## Analog-to-Digital Converters (A
Part Number | Manufacturer | Price | Description | Application Level | Architecture | Base Product Number | Configuration | Datasheet | Data Interface | Differential Output | Digital Supply Voltage | Features | INL/DNL (LSB) | Input Type | Input Type | Interface Type | Length/Width/Height | Moisture Sensitivity Level (MSL) | Mounting Type | Mounting Type | Number of Bits | Number of Channels | Number of A/D Converters | Number of Bits | Number of D/A Converters | Number of Inputs | Operating Temperature | Operating Temperature | Output Type | Package / Case (Metric) | Package/Case | Packaging | Ratio-S/H:ADC | Reference Type | Resolution | Rid | SPM | Sampling Rate | Sampling Rate (Per Second) | Series | Settling Time | Signal to Noise Ratio (SNR) | Supplier Device Package | Voltage - Supply, Analog | voltage_power_analog | Stock | Datasheet URL | Source URL
5962-8512704XA | Renesas Electronics | 1: 437.1164 25: 435.886 100: 426.2511 500: 423.795 1,000: 399.045 | 4.5V~5.5V，±11.4V~16.5V 12bit 1 12 Single-Ended 4.5V~5.5V，±11.4V~16.5V SAR SBDIP-28 Through hole mounting |  | SAR |  | ADC |  | - |  |  | - |  |  | Single Ended |  |  |  |  | Through Hole |  |  | 1 | 12 |  | 2 |  | -55°C ~ 125°C |  |  | 28-CDIP (0.600", 15.24mm) | Bulk | 0:1 | External, Internal |  |  |  |  | - | - |  |  | 28-SBDIP | 4.5V ~ 5.5V, ±11.4V ~ 16.5V |  | 10 | https://www.unikeyic.com/media/datasheet/d0/74/1141/d0/c152a66bccaa593d06236950042571ce.pdf | https://www.unikeyic.com/products/adcs/5962-8512704xa/33298054.html
856 | Adafruit | 10: 12.1933 | 10bit Serial(SPI) TH |  | - |  |  | 856 Adafruit |  |  | - |  |  | - |  | Serial(SPI) |  |  | Through hole mounting |  | - | - | [12 empty] | 10bit |  |  | - |  |  |  | - |  |  | - | 500 | https://www.unikeyic.com/media/datasheet/c2/11/6753/c2/787a162ee9282225d234b189d3868747.pdf | https://www.unikeyic.com/products/adcs/856/33238974.html
AD1376JD | Analog Devices | 1: 240.912 | ±14.5/15.5 16-Bit 16-Channel Parallel Single-Ended 5V SAR DIP TH 5.08mm H | Commercial | SAR |  |  | AD1376JD Analog Devices |  |  | 5V |  |  | Single-Ended |  | Parallel | 5.08mm(height) |  | Through hole mounting |  | 16 | - |  |  |  |  | 0℃~70℃ |  |  | DIP |  |  |  |  | 16bit |  | Tube | - |  |  |  | - |  |  | ±14.515.5 | 13 | https://www.unikeyic.com/media/datasheet/1b/a6/52c9/1b/ff627a7127196c6e96bc00e23854e1b2.pdf | https://www.unikeyic.com/products/adcs/ad1376jd/33273068.html
AD1674JNZ | Analog Devices | 1: 53.7477 10: 48.8625 13: 47.8107 260: 47.5716 390: 47.1925 | ±11.4V 16.5V 70dB 100Ksps 12bit 1-Channel 12-Bit Parallel Single-Ended 5V SAR ADC PDIP-28 TH 6.35mm H |  | SAR | AD1674 | S/H-ADC |  | Parallel |  |  | - |  |  | Single Ended |  |  | 1 (Unlimited) |  | Through Hole |  |  | 1 | 12 |  | 1 |  | 0°C ~ 70°C |  |  | 28-DIP (0.600", 15.24mm) | Tube | 1:1 | External, Internal |  |  |  |  | 100k | - |  |  | 28-PDIP | ±11.4V ~ 16.5V |  |  | https://www.unikeyic.com/media/datasheet/f9/80/c12d/f980c12db16f6ebca2f99bf0b4408b7a.pdf | https://www.unikeyic.com/products/adcs/ad1674jnz/33169404.html
AD4003BRMZ-RL7 | Analog Devices | 1: 22.4172 10: 20.8678 30: 19.1272 | 1.71V~1.89V 100.5dB 2Msps 18bit 1 18 DSP，MICROWIRE，QSPI，andSPI Differential 1.71V~5.5V SAR MSOP-10 SMD mount，glue mount 3mm(Length) |  | SAR | AD4003 | - |  | DSP, MICROWIRE™, QSPI™, and SPI™ |  |  | - |  |  | Differential |  |  | 1 (Unlimited) |  | Surface Mount |  |  | 1 | 18 |  | 1 |  | -40°C ~ 125°C |  |  | 10-TFSOP, 10-MSOP (0.118", 3.00mm Width) |  | - | External |  | 6596051 |  |  | 2M | - |  |  | 10-MSOP | 1.71V ~ 1.89V |  |  | https://www.unikeyic.com/media/datasheet/66/04/5bc2/66/b15b0e3b2ede572eebbec1a6b4601447.pdf | https://www.unikeyic.com/products/adcs/ad4003brmz-rl7/33247909.html
AD4030-24BBCZ | Analog Devices | 10: 79.9938 100: 76.7049 500: 73.4235 | 1.71V~1.89V, 4.75V~5.25V, 4.8V~5.25V, 5.3V~5.5V 108.4dB 2Msps 24bit 24 SPI Differential 1.71V~1.89V, 4.75V~5.25V, 4.8V~5.25V, 5.3V~5.5V SAR BGA SMD mount 7mm(Length)*7mm(width) |  | SAR |  | ADC |  | SPI |  |  | - |  |  | Differential |  |  | 4 (72 Hours) |  | Surface Mount |  |  | 1 | 24 |  | 1 |  | -40°C ~ 125°C |  |  | 64-FBGA, CSPBGA | Tray | 0:1 | External, Internal |  | 16398639 |  |  | 2M | - |  |  | 64-CSPBGA (7x7) | 1.71V ~ 1.89V, 4.75V ~ 5.25V, 4.8V ~ 5.25V, 5.3V ~ 5.5V |  | 260 | https://www.unikeyic.com/media/about_us/Unikey_ISO_9001_Certification.pdf | https://www.unikeyic.com/products/adcs/ad4030-24bbcz/33272974.html
AD4111BCPZ | Analog Devices | 1: 13.0358 10: 12.1348 30: 11.1227 | ADC, Sigma-Delta, 2V~5.5V, 6.2Ksps, 24bit, SPI, Serial Diff/Single-Ended, SMD, 6mm × 6mm × 950μm |  | Sigma-Delta | AD4111 | MUX-S/H-ADC |  | Serial, SPI |  |  | Internal Oscillator, Temperature Sensor |  |  | Differential, Single Ended |  |  | 3 (168 Hours) |  | Surface Mount |  |  | 1 | 24 |  | 4, 8 |  | -40°C ~ 105°C |  |  | 40-VFQFN Exposed Pad, CSP | Tray | 0:1 | External, Internal |  |  |  |  | 6.2k | - |  |  | 40-LFCSP-VQ (6x6) | 2V ~ 5.5V |  |  | https://www.unikeyic.com/media/datasheet/27/43/5dd5/27/1819c09be01593316004fc516218dc37.pdf | https://www.unikeyic.com/products/adcs/ad4111bcpz/33305802.html
AD4114BCPZ-RL7 | Analog Devices | 1: 18.1146 10: 16.3328 100: 14.848 | 3V~5.5V 31.25Ksps 24bit 8；16 24 DSP，MICROWIRE，QSPI，andSPI Differential，Single-Ended 2V~5.5V Sigma-Delta LFCSP-40 SMD mount，glue mount |  | Sigma-Delta | AD4114 | MUX-ADC |  | DSP, MICROWIRE™, QSPI™, and SPI™ |  |  | Temperature Sensor |  |  | Differential, Single Ended |  |  | 3 (168 Hours) |  | Surface Mount |  |  | 1 | 24 |  | 8, 16 |  | -40°C ~ 105°C |  |  | 40-VFQFN Exposed Pad, CSP |  | 0:1 | External, Internal |  | 14561309 |  |  | 31.25k | - |  |  | 40-LFCSP-VQ (6x6) | 3V ~ 5.5V |  |  | https://www.unikeyic.com/media/pdf/OtherRelatedDocuments/analog-devices/a6/8a/1c05/adg608truz-reel7/2025/12/tape-and-reel-packaging.pdf | https://www.unikeyic.com/products/adcs/ad4114bcpz-rl7/33304321.html
AD420ARZ-32-REEL | Analog Devices | 1: 25.2276 30: 21.0887 | 12V~32V 70dB 200Ms/s 16bit 1 16 SPI Differential 12V~32V Sigma-Delta SOIC-24 SMD mount 2.65mm(height) |  | Sigma-Delta | AD420 |  |  | SPI | No |  |  | - |  |  |  |  | 3 (168 Hours) |  | Surface Mount |  |  |  | 16 | 1 |  |  | -40°C ~ 85°C | Voltage or Current - Buffered |  | 24-SOIC (0.295", 7.50mm Width) |  |  | External, Internal |  | 4162181 |  |  |  | - | 3ms |  | 24-SOIC | 12V ~ 32V |  |  | https://www.unikeyic.com/media/datasheet/8b/2b/379a/8b2b379af61c6a41364b70c6195be71f.pdf | https://www.unikeyic.com/products/adcs/ad420arz-32-reel/33203144.html
AD5024BRUZ-REEL7 | Analog Devices | 10: 29.2209 100: 27.7955 300: 27.3204 | 5V 125kS/s 12bit 4 12 DSP SPI 5V R-2R TSSOP-16 SMD, Adhesive Mount 5mm × 4.4mm × 1.05mm |  | R-2R | AD5024 |  |  | SPI, DSP | No |  |  | ±0.12, ±0.2 |  |  |  |  | 1 (Unlimited) |  | Surface Mount |  |  |  | 12 | 4 |  |  | -40°C ~ 125°C | Voltage - Buffered |  | 16-TSSOP (0.173", 4.40mm Width) |  |  | External |  | 1944152 |  |  |  | nanoDAC® | 13µs |  | 16-TSSOP | 5V |  | 50 | https://www.unikeyic.com/media/datasheet/15/74/e217/15/80aa25f0be9b43334f7db3d309850be7.pdf | https://www.unikeyic.com/products/adcs/ad5024bruz-reel7/27071182.html
AD5060ARJZ-2500RL7 | Analog Devices | 10: 13.0871 100: 12.5837 500: 11.7783 1,000: 11.3757 3,000: 10.973 | DAC 1-Ch 16-Bit SPI R-2R 2.7V~5.5V 250kS/s SOT-23-8 SMD 2.9mm × 1.6mm × 1.15mm |  | R-2R | AD5060 |  |  | SPI, DSP | No |  |  | ±0.5, ±0.5 |  |  |  |  | 1 (Unlimited) |  | Surface Mount |  |  |  | 16 | 1 |  |  | -40°C ~ 85°C | Voltage - Buffered |  | SOT-23-8 |  |  | External |  | 2467319 |  |  |  | nanoDAC® | 4µs (Typ) |  | SOT-23-8 | 2.7V ~ 5.5V |  | 797 | https://www.unikeyic.com/media/datasheet/ee/2c/ad0a/ee2cad0ac0b357875a8a8f61bcd3ad29.pdf | https://www.unikeyic.com/products/adcs/ad5060arjz-2500rl7/27116725.html
AD5320BRMZ | Analog Devices |  | String DAC 2.7V-5.5V 125kS/s 12-bit 1-Ch DSP SPI MSOP-8 SMD 3mm × 3mm × 1.1mm |  | String DAC | AD5320 |  |  | SPI, DSP | No |  |  | ±16 (Max), ±1 (Max) |  |  |  |  | 1 (Unlimited) |  | Surface Mount |  |  |  | 12 | 1 |  |  | -40°C ~ 105°C | Voltage - Buffered |  | 8-TSSOP, 8-MSOP (0.118", 3.00mm Width) | Tube |  | Supply |  | 13455037 |  |  |  | - | 10µs |  | 8-MSOP | 2.7V ~ 5.5V |  |  | https://www.unikeyic.com/media/datasheet/4c/64/6366/4c/e32d79fef54afeb2bd01f63f15b00e13.pdf | https://www.unikeyic.com/products/adcs/ad5320brmz/27074835.html
AD5410AREZ-REEL7 | Analog Devices | 10: 13.92 1,000: 13.7344 5,000: 13.5488 | 10.8V~40V 12bit 1 12 DSP，SPI 2.7V~5.5V R-2R TSSOP-24(EP) SMD mount，glue mount 7.8mm*4.4mm*1mm |  | R-2R | AD5410 |  |  | SPI, DSP | No |  |  | -, ±1 (Max) |  |  |  |  | 3 (168 Hours) |  | Surface Mount |  |  |  | 12 | 1 |  |  | -40°C ~ 85°C | Current - Buffered |  | 24-TSSOP (0.173", 4.40mm Width) Exposed Pad |  |  | External, Internal |  | 3727034 |  |  |  | - | 40µs |  | 24-TSSOP-EP | 10.8V ~ 40V |  | 20 | https://www.unikeyic.com/media/datasheet/87/56/2155/875621554b3b9af6c576801e122de2bb.pdf | https://www.unikeyic.com/products/adcs/ad5410arez-reel7/33269224.html
AD5420AREZ-REEL7 | Analog Devices | 1+: 14.7328 10+: 12.6152 30+: 10.6211 100+: 9.5719 | DSP, SPI, R-2R DAC 16bit 10.8V~40V 2.7V~5.5V TSSOP-24(EP) SMD 7.8mm × 4.4mm × 1mm | [42 empty] | 1668 | https://www.unikeyic.com/media/datasheet/39/79/b0b3/3979b0b3fc7f223a96af74fee6f75ea1.pdf | https://www.unikeyic.com/products/adcs/ad5420arez-reel7/33259092.html
AD5421BCPZ-REEL7 | Analog Devices | 1: 9.8814 100: 9.1472 750: 8.8808 1,500: 8.7084 22,500: 8.664 30,000: 8.5786 | 1.71V~5.5V 16bit 1 16 DSP，SPI 3.17V~3.48V Cyclic Serial SMD mount 5mm*5mm*830μm |  | Cyclic Serial | AD5421 |  |  | SPI, DSP | No |  |  | -, ±1 (Max) |  |  |  |  | 3 (168 Hours) |  | Surface Mount |  |  |  | 16 | 1 |  |  | -40°C ~ 105°C | Current - Buffered |  | 32-WFQFN Exposed Pad, CSP |  |  | External, Internal |  | 4166602 |  |  |  | AD5421 | 50µs (Typ) |  | 32-LFCSP (5x5) | 1.71V ~ 5.5V |  |  | https://www.unikeyic.com/media/datasheet/e6/8c/3d65/a7/47456fb5aefd6df3a9b3f41df3d1e730.pdf | https://www.unikeyic.com/products/adcs/ad5421bcpz-reel7/33174544.html
AD5421BREZ-REEL7 | Analog Devices | 1: 13.132 10: 11.5134 30: 10.5636 100: 9.7703 | 1.71V~5.5V 16bit 1 16 DSP，SPI 3.17V~3.48V Cyclic Serial TSSOP-28 SMD mount 9.7mm*4.4mm*1mm |  | Cyclic Serial | AD5421 |  |  | SPI, DSP | No |  |  | -, ±1 (Max) |  |  |  |  | 3 (168 Hours) |  | Surface Mount |  |  |  | 16 | 1 |  |  | -40°C ~ 105°C | Current - Buffered |  | 28-TSSOP (0.173", 4.40mm Width) Exposed Pad |  |  | External, Internal |  | 4913469 |  |  |  | AD5421 | 50µs (Typ) |  | 28-TSSOP-EP | 1.71V ~ 5.5V |  |  | https://www.unikeyic.com/media/datasheet/e6/8c/3d65/a7/47456fb5aefd6df3a9b3f41df3d1e730.pdf | https://www.unikeyic.com/products/adcs/ad5421brez-reel7/33250514.html
AD5422BREZ-REEL | Analog Devices | 1: 11.1501 10: 9.4955 30: 8.7622 100: 8.0668 | 10.8V~40V，-3V~26.4V 40kS/s 16bit 1 16 DSP，SPI Serial Input 2.7V~5.5V R-2R TSSOP-24(EP) SMD mount，glue mount 7.8mm*4.4mm*1mm |  | R-2R | AD5422 |  |  | SPI, DSP | No |  |  | -, ±1.3 (Max) |  |  |  |  | 3 (168 Hours) |  | Surface Mount |  |  |  | 16 | 1 |  |  | -40°C ~ 105°C | Voltage or Current - Buffered |  | 24-TSSOP (0.173", 4.40mm Width) Exposed Pad |  |  | External, Internal |  | 2079284 |  |  |  | - | 25µs (V), 40µs (A) (Typ) |  | 24-TSSOP-EP | 10.8V ~ 40V, -3V ~ 26.4V |  |  | https://www.unikeyic.com/media/datasheet/ff/ab/f911/ffabf911ea226a2c2800dc3ebdd76596.pdf | https://www.unikeyic.com/products/adcs/ad5422brez-reel/33320816.html
AD5428YRUZ-REEL7 | Analog Devices | 10: 5.4529 100: 5.2432 300: 5.0335 | 2.5V~5.5V 21.3MS/s 8bit 2-Ch 8 Parallel 2.5V~5.5V R-2R TSSOP-20 SMD 6.5mm × 4.4mm × 1.05mm |  | R-2R | AD5428 |  |  | Parallel | No |  |  | ±0.25 (Max), ±1 (Max) |  |  |  |  | 1 (Unlimited) |  | Surface Mount |  |  |  | 8 | 2 |  |  | -40°C ~ 125°C | Current - Unbuffered |  | 20-TSSOP (0.173", 4.40mm Width) |  |  | External | [5 empty] | - | 120ns |  | 20-TSSOP | 2.5V ~ 5.5V |  | 1000 | https://www.unikeyic.com/media/datasheet/c9/eb/01f8/c9eb01f85907929789673408b641171b.pdf | https://www.unikeyic.com/products/adcs/ad5428yruz-reel7/27127569.html
AD5439YRUZ-REEL7 | Analog Devices | 10: 21.9157 100: 20.8466 300: 20.4903 | DAC 2.5V~5.5V 70dB 2.47MS/s 10bit 2-Ch SPI Differential R-2R TSSOP-16 SMD, Adhesive Mount 5mm × 4.4mm × 1.05mm |  | R-2R | AD5439 |  |  | SPI, DSP | Yes |  |  | ±0.5 (Max), ±1 (Max) |  |  |  |  | 1 (Unlimited) |  | Surface Mount |  |  |  | 10 | 2 |  |  | -40°C ~ 125°C | Current - Unbuffered |  | 16-TSSOP (0.173", 4.40mm Width) | Tape & Reel (TR)Cut Tape (CT) |  | External |  | 1007272 |  |  |  | - | 120ns |  | 16-TSSOP | 2.5V ~ 5.5V |  | 30 | https://www.unikeyic.com/media/datasheet/b3/6b/bd76/b3/f6da8c620cf0fec312c07e45a14e28af.pdf | https://www.unikeyic.com/products/adcs/ad5439yruz-reel7/33222139.html
AD5440YRUZ-REEL7 | Analog Devices | 10: 14.6105 100: 13.8978 300: 13.6602 | 2.5V~5.5V 21.3MS/s 10bit 2 10 Parallel 2.5V~5.5V R-2R TSSOP-24 SMD mount，glue mount 7.8mm*4.4mm*1.05mm |  | R-2R | AD5440 |  |  | Parallel | No |  |  | ±0.5 (Max), ±1 (Max) |  |  |  |  | 1 (Unlimited) |  | Surface Mount |  |  |  | 10 | 2 |  |  | -40°C ~ 125°C | Current - Unbuffered |  | 24-TSSOP (0.173", 4.40mm Width) |  |  | External | [5 empty] | - | 120ns |  | 24-TSSOP | 2.5V ~ 5.5V |  | 50 | https://www.unikeyic.com/media/datasheet/e6/8c/3d65/c7/382686814d16d0498205c1f0fc262135.pdf | https://www.unikeyic.com/products/adcs/ad5440yruz-reel7/27058576.html
AD5443YRMZ-REEL7 | Analog Devices |  | 2.5V~5.5V 2.47MS/s 12bit 1-Ch 12-Bit DSP SPI R-2R MSOP-10 SMD, Adhesive Mount 3mm × 3mm × 850μm |  | R-2R | AD5443 |  |  | SPI, DSP | Yes |  |  | ±1 (Max), -1/+2 (Max) |  |  |  |  | 1 (Unlimited) |  | Surface Mount |  |  |  | 12 | 1 |  |  | -40°C ~ 125°C | Current - Unbuffered |  | 10-TFSOP, 10-MSOP (0.118", 3.00mm Width) |  |  | External |  | 995897 |  |  |  | - | 160ns |  | 10-MSOP | 2.5V ~ 5.5V |  |  | https://www.unikeyic.com/media/datasheet/0a/d5/24a2/0ad524a288ff8d8d1d6baac187a4d3b1.pdf | https://www.unikeyic.com/products/adcs/ad5443yrmz-reel7/33152504.html
AD5453YRMZ-REEL7 | Analog Devices | 1,000: 11.6535 2,000: 11.4559 3,000: 11.2584 | ADC 2.5V~5.5V 2.7MS/s 14bit 1-Ch DSP SPI R-2R MSOP-8 SMD, Adhesive Mount |  | R-2R | AD5453 |  |  | SPI, DSP | No |  |  | ±2 (Max), -1/+2 (Max) |  |  |  |  | 1 (Unlimited) |  | Surface Mount |  |  |  | 14 | 1 |  |  | -40°C ~ 125°C | Current - Unbuffered |  | 8-TSSOP, 8-MSOP (0.118", 3.00mm Width) |  |  | External |  | 1995473 |  |  |  | - | 110ns |  | 8-MSOP | 2.5V ~ 5.5V |  | 1000 | https://www.unikeyic.com/media/datasheet/58/9d/866a/58/56bd98db3792f68124e9f52d5a4fd83f.pdf | https://www.unikeyic.com/products/adcs/ad5453yrmz-reel7/33184016.html
AD5541ABRMZ-REEL7 | Analog Devices | 10: 45.6577 100: 43.4305 300: 42.6881 | 2.7V~5.5V 92dB 1MS/s 16bit 1 16 DSP，SPI Differential 2.7V~5.5V R-2R MSOP-10 SMD mount，glue mount 3mm*3mm*850μm |  | R-2R | AD5541 |  |  | SPI, DSP | No |  |  | ±0.5, ±0.5 |  |  |  |  | 1 (Unlimited) |  | Surface Mount |  |  |  | 16 | 1 |  |  | -40°C ~ 125°C | Voltage - Unbuffered |  | 10-TFSOP, 10-MSOP (0.118", 3.00mm Width) |  |  | External |  | 4913477 |  |  |  | - | 1µs |  | 10-MSOP | 2.7V ~ 5.5V |  | 44 | https://www.unikeyic.com/media/datasheet/5d/68/99bd/5d/fea34a198c95514ad3a8f35344c6d6a6.pdf | https://www.unikeyic.com/products/adcs/ad5541abrmz-reel7/33271890.html
AD5541JRZ-REEL7 | Analog Devices | 1: 14.5713 10: 13.5643 30: 12.4328 | 2.7V~5.5V 92dB 1.5MS/s 16bit 1 16 DSP，SPI 2.7V~5.5V R-2R SOIC-8 SMD mount，glue mount 1.5mm(height) |  | R-2R | AD5541 |  |  | SPI, DSP | No |  |  | ±0.5, ±0.5 |  |  |  |  | 1 (Unlimited) |  | Surface Mount |  |  |  | 16 | 1 |  |  | 0°C ~ 70°C | Voltage - Unbuffered |  | 8-SOIC (0.154", 3.90mm Width) |  |  | External |  | 13483794 |  |  |  | - | 1µs (Typ) |  | 8-SOIC | 2.7V ~ 5.5V |  |  | https://www.unikeyic.com/media/datasheet/5d/ff/75dc/5d/793a0a4c323aa24356052e5dc0f22168.pdf | https://www.unikeyic.com/products/adcs/ad5541jrz-reel7/33199180.html
AD5542CRZ | Analog Devices | 56: 38.4 | 2.7V~5.5V 92dB 1.5MS/s 16bit 1-Ch 16 DSP SPI R-2R SOIC-14 SMD 1.75mm H |  | R-2R | AD5542 |  |  | SPI, DSP | No |  |  | ±0.5, ±0.5 |  |  |  |  | 1 (Unlimited) |  | Surface Mount |  |  |  | 16 | 1 |  |  | -40°C ~ 85°C | Voltage - Unbuffered |  | 14-SOIC (0.154", 3.90mm Width) | Tube |  | External |  | 13460856 |  |  |  | - | 1µs (Typ) |  | 14-SOIC | 2.7V ~ 5.5V |  | 56 | https://www.unikeyic.com/media/datasheet/5d/ff/75dc/5d/793a0a4c323aa24356052e5dc0f22168.pdf | https://www.unikeyic.com/products/adcs/ad5542crz/33144020.html
AD5544ARSZ-REEL7 | Analog Devices | 1: 55.6892 10: 50.6264 500: 49.5353 10,000: 49.2894 15,000: 48.8932 | DAC 2.7V~5.5V 70dB 500kS/s 16bit 4-Ch 16-Bit SPI Diff R-2R SSOP-28 SMD, Adhesive Mount, 10.2mm × 5.3mm × 1.75mm |  | R-2R | AD5544 |  |  | SPI | No |  |  | ±2 (Max), ±1.5 (Max) |  |  |  |  | 3 (168 Hours) |  | Surface Mount |  |  |  | 16 | 4 |  |  | -40°C ~ 125°C | Current - Unbuffered |  | 28-SSOP (0.209", 5.30mm Width) |  |  | External |  | 2261004 |  |  |  | - | 900ns (Typ) |  | 28-SSOP | 2.7V ~ 5.5V |  |  | https://www.unikeyic.com/media/datasheet/6f/51/6d4f/6f/710f9a5cba8bdd5a1ceb834d56ac7a0e.pdf | https://www.unikeyic.com/products/adcs/ad5544arsz-reel7/27099625.html
AD5546CRUZ | Analog Devices | 1: 38.9478 10: 35.8635 | 2.7V~5.5V 2MS/s 16bit 1 16 Parallel 2.7V~5.5V R-2R TSSOP-28 SMD mount 9.7mm*4.4mm*1.2mm |  | R-2R | AD5546 |  |  | Parallel | No |  |  | ±1 (Max), ±1 (Max) |  |  |  |  | 3 (168 Hours) |  | Surface Mount |  |  |  | 16 | 1 |  |  | -40°C ~ 125°C | Current - Unbuffered |  | 28-TSSOP (0.173", 4.40mm Width) | Tube |  | External | [5 empty] | - | 500ns (Typ) |  | 28-TSSOP | 2.7V ~ 5.5V |  |  | https://www.unikeyic.com/media/datasheet/da/69/8d46/da/0b9890a7e799470c9b8fa37b66e287c4.pdf | https://www.unikeyic.com/products/adcs/ad5546cruz/33247918.html
AD5546CRUZ-REEL7 | Analog Devices | 10: 35.6538 | 2.7V~5.5V 2MS/s 16bit 1 16 Parallel 2.7V~5.5V R-2R TSSOP-28 SMD mount，glue mount 9.7mm*4.4mm*1.05mm |  | R-2R | AD5546 |  |  | Parallel | No |  |  | ±1 (Max), ±1 (Max) |  |  |  |  | 3 (168 Hours) |  | Surface Mount |  |  |  | 16 | 1 |  |  | -40°C ~ 125°C | Current - Unbuffered |  | 28-TSSOP (0.173", 4.40mm Width) | Tape & Reel (TR)Cut Tape (CT) |  | External | [5 empty] | - | 500ns (Typ) |  | 28-TSSOP | 2.7V ~ 5.5V |  | 360 | https://www.unikeyic.com/media/datasheet/9c/89/84a1/9c/29221cd65208d441198658913957361d.pdf | https://www.unikeyic.com/products/adcs/ad5546cruz-reel7/27061050.html
AD5547CRUZ | Analog Devices | 100: 22.6348 200: 22.1879 400: 21.7541 500: 21.3204 1,000: 20.8998 | 2.7V~5.5V 2MS/s 16bit 2 16 Parallel 2.7V~5.5V R-2R TSSOP-38 SMD mount 9.7mm*4.4mm*1.2mm |  | R-2R | AD5547 |  |  | Parallel | No |  |  | ±1 (Max), ±1 (Max) |  |  |  |  | 3 (168 Hours) |  | Surface Mount |  |  |  | 16 | 2 |  |  | -40°C ~ 125°C | Current - Unbuffered |  | 38-TFSOP (0.173", 4.40mm Width) | Tube |  | External | [5 empty] | - | 500ns (Typ) |  | 38-TSSOP | 2.7V ~ 5.5V |  | 5100 | https://www.unikeyic.com/media/datasheet/e6/8c/3d65/14/c97748006e3514eef7161b6cab1c9a02.pdf | https://www.unikeyic.com/products/adcs/ad5547cruz/33319862.html
AD5620CRMZ-3REEL7 | Analog Devices | 10: 14.6105 100: 13.8978 300: 13.6602 | 5V 125kS/s 12bit 1-Ch 12 DSP SPI 5V String DAC MSOP-8 SMD Adhesive Mount |  | String DAC | AD5620 |  |  | SPI, DSP | No |  |  | ±1 (Max), ±0.25 (Max) |  |  |  |  | 1 (Unlimited) |  | Surface Mount |  |  |  | 12 | 1 |  |  | -40°C ~ 105°C | Voltage - Buffered |  | 8-TSSOP, 8-MSOP (0.118", 3.00mm Width) | Tape & Reel (TR) |  | Internal |  | 2606621 |  |  |  | nanoDAC® | 10µs |  | 8-MSOP | 5V |  | 50 | https://www.unikeyic.com/media/datasheet/eb/e5/897e/eb/2d8e4989d1a249d13d4abee43f01316e.pdf | https://www.unikeyic.com/products/adcs/ad5620crmz-3reel7/27073609.html
AD5624RBRMZ-5 | Analog Devices | 10: 21.9157 100: 20.8466 300: 20.4903 | 5V String DAC, 287kS/s, 12-bit, 4-Channel, 12-Bit DSP, SPI, MSOP-10, SMD, 3mm × 3mm × 1.1mm |  | String DAC | AD5624 |  |  | SPI, DSP | No |  |  | ±0.5, ±0.25 (Max) |  |  |  |  | 1 (Unlimited) |  | Surface Mount |  |  |  | 12 | 4 |  |  | -40°C ~ 105°C | Voltage - Buffered |  | 10-TFSOP, 10-MSOP (0.118", 3.00mm Width) | Tube |  | External, Internal | [5 empty] | nanoDAC® | 4.5µs |  | 10-MSOP | 5V |  | 50 | https://www.unikeyic.com/media/datasheet/08/6d/9be5/08/52f2cb276deaa5a3df3acb5ef76f2b44.pdf | https://www.unikeyic.com/products/adcs/ad5624rbrmz-5/33165448.html
AD5625RBRUZ-2REEL7 | Analog Devices | 10: 36.5262 100: 34.7444 300: 34.1505 | 12bit Serial(2-Wire, I²C) Resistor-String SOP Bracket Mount, SMD 5mm × 4.4mm × 1.2mm | Industrial | Resistor-String |  |  | AD5625RBRUZ-2REEL7 Analog Devices |  |  | - |  |  | - |  | Serial(2-Wire, I²C) | 5mm*4.4mm*1.2mm |  | Bracket mounting, SMD mount |  | - | - |  |  |  |  | -40℃~105℃ |  |  | SOP |  |  |  |  | 12bit |  | Tape and reel packaging | - |  |  |  | - |  |  | - | 30 | https://www.unikeyic.com/media/datasheet/e6/8c/3d65/9b/0e3e945e0ec4d4d08185b04fc7512b23.pdf | https://www.unikeyic.com/products/adcs/ad5625rbruz-2reel7/27108295.html
AD5627BRMZ | Analog Devices | 1: 11.5358 10: 9.9065 30: 8.8176 100: 8.1872 | 2.7V~5.5V 333kS/s 12bit 2 12 I²C 2.7V~5.5V String DAC MSOP-10 SMD mount 3mm*3mm*850μm |  | String DAC | AD5627 |  |  | I²C | No |  |  | ±0.5, ±0.25 (Max) |  |  |  |  | 1 (Unlimited) |  | Surface Mount |  |  |  | 12 | 2 |  |  | -40°C ~ 105°C | Voltage - Buffered |  | 10-TFSOP, 10-MSOP (0.118", 3.00mm Width) | Tube |  | External | [5 empty] | nanoDAC® | 4.5µs |  | 10-MSOP | 2.7V ~ 5.5V |  |  | https://www.unikeyic.com/media/datasheet/7c/09/32a6/7c/494e774edc3870424474c6e02ad68e4d.pdf | https://www.unikeyic.com/products/adcs/ad5627brmz/33212635.html
AD5627BRMZ-REEL7 | Analog Devices | 1: 6.5522 10: 5.6268 30: 5.0083 100: 4.6503 | 2.7V~5.5V 333kS/s 12bit 2 12 I²C 2.7V~5.5V String DAC MSOP-10 SMD mount，glue mount 3mm*3mm*850μm |  | String DAC | AD5627 |  |  | I²C | No |  |  | ±0.5, ±0.25 (Max) |  |  |  |  | 1 (Unlimited) |  | Surface Mount |  |  |  | 12 | 2 |  |  | -40°C ~ 105°C | Voltage - Buffered |  | 10-TFSOP, 10-MSOP (0.118", 3.00mm Width) | Tape & Reel (TR)Cut Tape (CT) |  | External |  | 1555873 |  |  |  | nanoDAC® | 4.5µs |  | 10-MSOP | 2.7V ~ 5.5V |  |  | https://www.unikeyic.com/media/datasheet/27/18/2da1/27182da11583927a9d6335edc5d4f6df.pdf | https://www.unikeyic.com/products/adcs/ad5627brmz-reel7/33277960.html
AD5627RBRMZ-2REEL7 | Analog Devices | 10: 27.3946 100: 26.0583 300: 25.6129 | 2.7V~5.5V 333kS/s 12bit 2 12 I²C 2.7V~5.5V String DAC MSOP-10 SMD mount，glue mount |  | String DAC | AD5627 |  |  | I²C | No |  |  | ±0.5, ±0.25 (Max) |  |  |  |  | 1 (Unlimited) |  | Surface Mount |  |  |  | 12 | 2 |  |  | -40°C ~ 105°C | Voltage - Buffered |  | 10-TFSOP, 10-MSOP (0.118", 3.00mm Width) |  |  | External, Internal | [5 empty] | nanoDAC® | 4.5µs |  | 10-MSOP | 2.7V ~ 5.5V |  | 50 | https://www.unikeyic.com/media/datasheet/27/18/2da1/27182da11583927a9d6335edc5d4f6df.pdf | https://www.unikeyic.com/products/adcs/ad5627rbrmz-2reel7/27047136.html
AD5628BCBZ-1-RL7 | Analog Devices |  | String DAC 2.7V~5.5V 95kS/s 12bit 8-Ch DSP SPI BGA SMD, Adhesive Mount 2.6mm × 2.6mm × 360μm |  | String DAC | AD5628 |  |  | SPI, DSP | No |  |  | ±0.5, ±0.25 (Max) |  |  |  |  | 1 (Unlimited) |  | Surface Mount |  |  |  | 12 | 8 |  |  | -40°C ~ 105°C | Voltage - Buffered |  | 16-UFBGA, WLCSP |  |  | External, Internal |  | 4166632 |  |  |  | denseDAC | 7µs |  | 16-WLCSP (2.61x2.61) | 2.7V ~ 5.5V |  |  | https://www.unikeyic.com/media/datasheet/0a/80/155b/0a/84ef7006fb9689e78c5cd45385aff332.pdf | https://www.unikeyic.com/products/adcs/ad5628bcbz-1-rl7/27114925.html
AD5629RBRUZ-2 | Analog Devices | 10: 30.682 100: 29.1853 300: 28.6864 | Analog Devices 12-bit DAC, 8-Ch, Serial (I2C), 16-Pin |  | String DAC | AD5629 |  |  | I²C | No |  |  | ±0.5, ±0.25 (Max) |  |  |  |  | 1 (Unlimited) |  | Surface Mount |  |  |  | 12 | 8 |  |  | -40°C ~ 105°C | Voltage - Buffered |  | 16-TSSOP (0.173", 4.40mm Width) | Tube |  | External, Internal |  | 2514869 |  |  |  | denseDAC | 7µs |  | 16-TSSOP | 5V |  | 50 | https://www.unikeyic.com/media/datasheet/f9/58/7729/f9/f641629703091c22a13021c1a216ac49.pdf | https://www.unikeyic.com/products/adcs/ad5629rbruz-2/33307045.html
AD5643RBRMZ-3REEL7 | Analog Devices | 10: 21.9157 100: 20.8466 300: 20.4903 | String DAC, 2.7V~3.6V, 250kS/s, 14bit, 2-Ch, 14 DSP, SPI, MSOP-10, SMD, Adhesive Mount, 3mm × 3mm × 850μm |  | String DAC | AD5643 |  |  | SPI, DSP | No |  |  | ±2, ±0.5 (Max) |  |  |  |  | 1 (Unlimited) |  | Surface Mount |  |  |  | 14 | 2 |  |  | -40°C ~ 105°C | Voltage - Buffered |  | 10-TFSOP, 10-MSOP (0.118", 3.00mm Width) |  |  | External, Internal |  | 1132266 |  |  |  | nanoDAC® | 5µs |  | 10-MSOP | 2.7V ~ 3.6V |  | 50 | https://www.unikeyic.com/media/datasheet/b7/9c/c359/b79cc359c37e401a320504f8e31d5894.pdf | https://www.unikeyic.com/products/adcs/ad5643rbrmz-3reel7/33284203.html
AD5647RBCPZ-REEL7 | Analog Devices | 10: 14.6105 100: 13.8978 300: 13.6602 | 2.7V~5.5V 285kS/s 14bit 2 14 I²C 2.7V~5.5V String DAC SMD, Adhesive Mount |  | String DAC | AD5647 |  |  | I²C | No |  |  | ±2, ±0.5 (Max) |  |  |  |  | 3 (168 Hours) |  | Surface Mount |  |  |  | 14 | 2 |  |  | -40°C ~ 105°C | Voltage - Buffered |  | 10-VFDFN Exposed Pad, CSP |  |  | External, Internal |  | 1530788 |  |  |  | nanoDAC® | 5µs |  | 10-LFCSP-WD (3x3) | 2.7V ~ 5.5V |  | 50 | https://www.unikeyic.com/media/datasheet/27/18/2da1/27182da11583927a9d6335edc5d4f6df.pdf | https://www.unikeyic.com/products/adcs/ad5647rbcpz-reel7/33295496.html
AD5648BRUZ-2REEL7 | Analog Devices | 10: 65.7471 100: 62.5399 300: 61.4708 | String DAC 2.7V~5.5V 95kS/s 14-Bit 8-Channel DSP SPI TSSOP-16 SMD, Adhesive Mount, 5mm × 4.4mm × 1.05mm |  | String DAC | AD5648 |  |  | SPI, DSP | No |  |  | ±2, ±0.5 (Max) |  |  |  |  | 1 (Unlimited) |  | Surface Mount |  |  |  | 14 | 8 |  |  | -40°C ~ 105°C | Voltage - Buffered |  | 16-TSSOP (0.173", 4.40mm Width) | Tape & Reel (TR) |  | External, Internal | [5 empty] | nanoDAC® | 7µs |  | 16-TSSOP | 2.7V ~ 5.5V |  | 50 | https://www.unikeyic.com/media/datasheet/0a/80/155b/0a/84ef7006fb9689e78c5cd45385aff332.pdf | https://www.unikeyic.com/products/adcs/ad5648bruz-2reel7/33225012.html
AD5660ARJZ-1500RL7 | Analog Devices | 1: 7.6623 10: 6.5802 30: 5.8568 100: 5.4381 | 2.7V~3.3V 125kS/s 16bit 1 16 DSP，SPI 2.7V~3.3V String DAC SOT-23-8 SMD mount，glue mount 2.9mm*1.6mm*1.45mm |  | String DAC | AD5660 |  |  | SPI, DSP | No |  |  | ±32 (Max), ±1 (Max) |  |  |  |  | 1 (Unlimited) |  | Surface Mount |  |  |  | 16 | 1 |  |  | -40°C ~ 105°C | Voltage - Buffered |  | SOT-23-8 |  |  | Internal |  | 13513793 |  |  |  | nanoDAC® | 10µs |  | SOT-23-8 | 2.7V ~ 3.3V |  |  | https://www.unikeyic.com/media/datasheet/eb/e5/897e/eb/2d8e4989d1a249d13d4abee43f01316e.pdf | https://www.unikeyic.com/products/adcs/ad5660arjz-1500rl7/33337197.html
AD5662BRJZ-2REEL | Analog Devices | 1: 19.8382 10: 18.4671 30: 16.9267 |  |  | - | [5 empty] | - |  |  | - |  | - |  |  |  |  | - | - | [12 empty] | - |  |  | - |  |  |  | - |  |  | - |  | https://www.unikeyic.com/media/about_us/Unikey_ISO_9001_Certification.pdf | https://www.unikeyic.com/products/adcs/ad5662brjz-2reel/35514904.html
AD5667RBRMZ-1REEL7 | Analog Devices | 10: 29.2209 100: 27.7955 300: 27.3204 | String DAC, 2.7V~5.5V, 250kS/s, 16bit, 2 Ch, 16 Ch, I²C, MSOP-10, SMD, Adhesive Mount |  | String DAC | AD5667 |  |  | I²C | No |  |  | ±8, ±1 (Max) |  |  |  |  | 1 (Unlimited) |  | Surface Mount |  |  |  | 16 | 2 |  |  | -40°C ~ 105°C | Voltage - Buffered |  | 10-TFSOP, 10-MSOP (0.118", 3.00mm Width) |  |  | External, Internal |  | 1555881 |  |  |  | nanoDAC® | 7µs |  | 10-MSOP | 2.7V ~ 5.5V |  | 30 | https://www.unikeyic.com/media/datasheet/27/18/2da1/27182da11583927a9d6335edc5d4f6df.pdf | https://www.unikeyic.com/products/adcs/ad5667rbrmz-1reel7/27106283.html
AD5668BCBZ-1-RL7 | Analog Devices |  | 2.7V~5.5V 95kS/s 16bit 8 16 DSP SPI String DAC BGA SMD, Adhesive Mount 2.61mm × 2.61mm × 360μm |  | String DAC | AD5668 |  |  | SPI, DSP | No |  |  | ±8, ±1 (Max) |  |  |  |  | 1 (Unlimited) |  | Surface Mount |  |  |  | 16 | 8 |  |  | -40°C ~ 105°C | Voltage - Buffered |  | 16-UFBGA, WLCSP |  |  | External, Internal |  | 4166656 |  |  |  | denseDAC | 7µs |  | 16-WLCSP (2.61x2.61) | 2.7V ~ 5.5V |  |  | https://www.unikeyic.com/media/datasheet/0a/80/155b/0a/84ef7006fb9689e78c5cd45385aff332.pdf | https://www.unikeyic.com/products/adcs/ad5668bcbz-1-rl7/33263389.html
AD5669RARUZ-1 | Analog Devices | 10: 41.1717 1,000: 37.4282 5,000: 35.6446 | String DAC 16-Bit 8-Ch, 2.7V~3.6V, 166kS/s, I²C, TSSOP-16, SMD, 5.1mm × 4.5mm × 1.05mm |  | String DAC | AD5669 |  |  | I²C | No |  |  | ±8, ±1 (Max) |  |  |  |  | 1 (Unlimited) |  | Surface Mount |  |  |  | 16 | 8 |  |  | -40°C ~ 105°C | Voltage - Buffered |  | 16-TSSOP (0.173", 4.40mm Width) | Tube |  | External, Internal | [5 empty] | denseDAC | 7µs |  | 16-TSSOP | 2.7V ~ 3.6V |  | 168 | https://www.unikeyic.com/media/datasheet/f9/58/7729/f9/f641629703091c22a13021c1a216ac49.pdf | https://www.unikeyic.com/products/adcs/ad5669raruz-1/27082673.html
AD5683RBRMZ-RL7 | Analog Devices | 1+: 18.5823 10+: 16.5888 50+: 15.5404 | 2.8V~5.5V 90dB 200Ms/s 16bit 1-Ch 16-Bit SPI Diff 1.8V~5.5V String DAC MSOP-10 SMD, Adhesive Mount 3mm × 3mm × 850μm | [42 empty] | 138 | https://www.unikeyic.com/media/datasheet/a4/06/601b/a4/60722b1e120c00e7295f1141e6fdad67.pdf | https://www.unikeyic.com/products/adcs/ad5683rbrmz-rl7/27068456.html
AD5686RBRUZ-RL7 | Analog Devices | 1: 28.8828 100: 26.7432 1,000: 26.091 15,000: 25.9595 30,000: 25.8297 | DAC, 16-bit, 25MS/s, 90dB, 4-Ch, SPI, 1.8V~5.5V, TSSOP-16, SMD/Adhesive Mount, 5mm × 4.4mm × 1.05mm |  | String DAC | AD5686 |  |  | SPI, DSP | No |  |  | ±1, ±1 (Max) |  |  |  |  | 1 (Unlimited) |  | Surface Mount |  |  |  | 16 | 4 |  |  | -40°C ~ 105°C | Voltage - Buffered |  | 16-TSSOP (0.173", 4.40mm Width) | Tape & Reel (TR) |  | External, Internal | [5 empty] | nanoDAC+® | 8µs |  | 16-TSSOP | 2.7V ~ 5.5V |  |  | https://www.unikeyic.com/media/datasheet/59/b5/8f0d/59/cfea9954891bc5270d4beac6f0f9803e.pdf | https://www.unikeyic.com/products/adcs/ad5686rbruz-rl7/27126839.html
AD5687BRUZ-RL7 | Analog Devices | 1: 6.9103 10: 5.9344 30: 5.2821 100: 4.9044 | 2.7V~5.5V 90dB 12bit 2 12 DSP，SPI 1.8V~5.5V String DAC TSSOP-16 SMD mount，glue mount 5mm*4.4mm*1.05mm | Industrial | String DAC |  |  | AD5687BRUZ-RL7 Analog Devices |  |  | 1.8V~5.5V |  |  | - |  | DSP, SPI | 5mm*4.4mm*1.05mm |  | SMD mount, glue mount |  | 12 | 2 |  |  |  |  | -40℃~105℃ |  |  | TSSOP-16 |  |  |  |  | 12bit |  | Tape and reel packaging | - |  |  |  | 90dB |  |  | 2.7V~5.5V |  | https://www.unikeyic.com/media/datasheet/ca/bb/63d1/ca/c6abafe43952fb7e27a98fe24b5a79ab.pdf | https://www.unikeyic.com/products/adcs/ad5687bruz-rl7/33297983.html
AD5687RBRUZ-RL7 | Analog Devices | 30: 6.4596 500: 5.987 1,000: 5.7221 3,000: 5.6234 | 2.7V~5.5V 12bit 2 12 DSP，SPI 1.8V~5.5V String DAC TSSOP-16 SMD mount，glue mount |  | String DAC | AD5687 |  |  | SPI, DSP | No |  |  | ±0.12, ±1 (Max) |  |  |  |  | 1 (Unlimited) |  | Surface Mount |  |  |  | 12 | 2 |  |  | -40°C ~ 105°C | Voltage - Buffered |  | 16-TSSOP (0.173", 4.40mm Width) |  |  | External, Internal |  | 4916355 |  |  |  | nanoDAC+® | 7µs |  | 16-TSSOP | 2.7V ~ 5.5V |  | 363 | https://www.unikeyic.com/media/datasheet/07/46/18bc/07/73f4a32ea81a9e1e10fb1e6e3cb619db.pdf | https://www.unikeyic.com/products/adcs/ad5687rbruz-rl7/27090585.html
AD5689RBCPZ-RL7 | Analog Devices |  | String DAC, 2.7V-5.5V, 90dB, 16-bit, 2-Ch, 16 DSP, SPI, 1.8V-5.5V, SMD, Adhesive Mount, 3mm × 3mm × 730μm |  | String DAC | AD5689 |  |  | SPI, DSP | No |  |  | ±1, ±1 (Max) |  |  |  |  | 3 (168 Hours) |  | Surface Mount |  |  |  | 16 | 2 |  |  | -40°C ~ 105°C | Voltage - Buffered |  | 16-WFQFN Exposed Pad, CSP |  |  | External, Internal |  | 3992901 |  |  |  | nanoDAC+® | 8µs |  | 16-LFCSP (3x3) | 2.7V ~ 5.5V |  |  | https://www.unikeyic.com/media/datasheet/ff/60/0508/ff/e72d0933521c18a3bddca2f9332151b3.pdf | https://www.unikeyic.com/products/adcs/ad5689rbcpz-rl7/33156113.html
AD5689RBRUZ-RL7 | Analog Devices |  | 2.7V~5.5V 90dB 16bit 2 16 DSP，SPI 1.8V~5.5V String DAC TSSOP-16 SMD mount，glue mount 5mm*4.4mm*1.05mm |  | String DAC | AD5689 |  |  | SPI, DSP | No |  |  | ±1, ±1 (Max) |  |  |  |  | 1 (Unlimited) |  | Surface Mount |  |  |  | 16 | 2 |  |  | -40°C ~ 105°C | Voltage - Buffered |  | 16-TSSOP (0.173", 4.40mm Width) |  |  | External, Internal |  | 4909640 |  |  |  | nanoDAC+® | 8µs |  | 16-TSSOP | 2.7V ~ 5.5V |  |  | https://www.unikeyic.com/media/datasheet/07/46/18bc/07/73f4a32ea81a9e1e10fb1e6e3cb619db.pdf | https://www.unikeyic.com/products/adcs/ad5689rbruz-rl7/33218485.html
AD5693RBRMZ-RL7 | Analog Devices | 1: 12.3206 10: 10.8632 30: 9.3607 100: 8.6075 | String DAC 2.7V~5.5V 90dB 16bit 1-Ch 16-Channel I²C 1.8V~5.5V MSOP-10 SMD, Adhesive Mount 3mm × 3mm × 850μm |  | String DAC | AD5693 |  |  | I²C | No |  |  | ±3 (Max), ±1 (Max) |  |  |  |  | 1 (Unlimited) |  | Surface Mount |  |  |  | 16 | 1 |  |  | -40°C ~ 105°C | Voltage - Buffered |  | 10-TFSOP, 10-MSOP (0.118", 3.00mm Width) |  |  | External, Internal |  | 10523334 |  |  |  | nanoDAC+® | 7µs |  | 10-MSOP | 2.7V ~ 5.5V |  |  | https://www.unikeyic.com/media/datasheet/f2/51/e92c/f2/110e85a6122845e9a1c499f91c214f2a.pdf | https://www.unikeyic.com/products/adcs/ad5693rbrmz-rl7/33191600.html
AD5694BCPZ-RL7 | Analog Devices | 1+: 14.1056 10+: 12.3239 30+: 10.6906 100+: 9.6512 | DAC 2.7V-5.5V 12bit 4Ch 12 I²C 1.8V-5.5V String DAC SMD Adhesive Mount 5mm×5mm×1.43mm | [42 empty] | 20 | https://www.unikeyic.com/media/datasheet/92/cf/fb4f/92/3de08ffbd36728e16724773615e7a022.pdf | https://www.unikeyic.com/products/adcs/ad5694bcpz-rl7/27118004.html
AD5754RBREZ-REEL7 | Analog Devices | 1+: 66.9926 10+: 59.9897 | ±4.516.5 1.1MS/s 16bit 4 16 DSP SPI 2.7V~5.5V String DAC TSSOP-24(EP) SMD Adhesive Mount 7.8mm × 4.4mm × 1mm | [42 empty] | 48 | https://www.unikeyic.com/media/datasheet/89/6b/9646/89/86c67e4f854edc05200193869281fad8.pdf | https://www.unikeyic.com/products/adcs/ad5754rbrez-reel7/33169328.html
AD5755-1ACPZ-REEL7 | Analog Devices | 1: 37.989 10: 33.7409 | 9V~33V，-10.8V~26.4V 91kS/s 16bit 4 16 DSP，SPI 2.7V~5.5V R-2R SMD mount 9mm*9mm*830μm |  | R-2R | AD5755 |  |  | SPI, DSP | No |  |  | ±0.006, ±11 |  |  |  |  | 3 (168 Hours) |  | Surface Mount |  |  |  | 16 | 4 |  |  | -40°C ~ 105°C | Current - Unbuffered |  | 64-VFQFN Exposed Pad, CSP |  |  | External, Internal |  | 4913997 |  |  |  | - | 18µs |  | 64-LFCSP-VQ (9x9) | 9V ~ 33V, -10.8V ~ 26.4V |  |  | https://www.unikeyic.com/media/datasheet/58/31/677f/58/5cb8979f38a345873bf055f138733f30.pdf | https://www.unikeyic.com/products/adcs/ad5755-1acpz-reel7/33293541.html
AD5761ARUZ-RL7 | Analog Devices | 10: 18.2631 100: 17.3722 300: 17.0752 | R-2R DAC, 16-bit, 1-Ch, 92dB, 1.7V~5.5V, -16.5V, SPI, TSSOP-16, SMD, Adhesive Mount, 5mm × 4.4mm × 1.05mm |  | R-2R | AD5761 |  |  | SPI | No |  |  | ±8 (Max), ±1 (Max) |  |  |  |  | 1 (Unlimited) |  | Surface Mount |  |  |  | 16 | 1 |  |  | -40°C ~ 125°C | Voltage - Buffered |  | 16-TSSOP (0.173", 4.40mm Width) |  |  | External |  | 15220796 |  |  |  | - | 9µs |  | 16-TSSOP | 4.5V ~ 30V, -16.5V |  | 50 | https://www.unikeyic.com/media/datasheet/9f/12/2166/9f/022e49374825bc3738e8d36972847edf.pdf | https://www.unikeyic.com/products/adcs/ad5761aruz-rl7/27077526.html
AD5761RARUZ-RL7 | Analog Devices | 10: 9.28 100: 8.8346 500: 8.4634 | 4.5V~30V，-16.5V 92dB 16bit 1 16 SPI 1.7V~5.5V R-2R TSSOP-16 SMD mount 5mm*4.4mm*1.05mm |  | R-2R | AD5761 |  |  | SPI | No |  |  | ±8 (Max), ±1 (Max) |  |  |  |  | 1 (Unlimited) |  | Surface Mount |  |  |  | 16 | 1 |  |  | -40°C ~ 125°C | Voltage - Buffered |  | 16-TSSOP (0.173", 4.40mm Width) |  |  | External, Internal |  | 15220789 |  |  |  | - | 9µs |  | 16-TSSOP | 4.5V ~ 30V, -16.5V |  | 1000 | https://www.unikeyic.com/media/datasheet/47/13/75ed/47/b9086b40ff58a2646d747f0e9341b8ee.pdf | https://www.unikeyic.com/products/adcs/ad5761raruz-rl7/33279262.html
AD5761RBRUZ-RL7 | Analog Devices | 1: 13.5587 10: 12.1812 50: 11.4472 100: 10.9168 | 4.5V~30V，-16.5V 92dB 200Ms/s 16bit 1 16 SPI Differential 1.7V~5.5V R-2R TSSOP-16 SMD mount，glue mount 5mm*4.4mm*1.2mm |  | R-2R | AD5761 |  |  | SPI | No |  |  | ±2 (Max), ±1 (Max) |  |  |  |  | 1 (Unlimited) |  | Surface Mount |  |  |  | 16 | 1 |  |  | -40°C ~ 125°C | Voltage - Buffered |  | 16-TSSOP (0.173", 4.40mm Width) |  |  | External, Internal |  | 5175898 |  |  |  | - | 9µs |  | 16-TSSOP | 4.5V ~ 30V, -16.5V |  |  | https://www.unikeyic.com/media/datasheet/b1/be/e2b4/b1bee2b4e87c414ae2db06436f842298.pdf | https://www.unikeyic.com/products/adcs/ad5761rbruz-rl7/33242672.html
AD5781ARUZ-REEL7 | Analog Devices | 1: 52.9264 100: 49.0059 1,000: 47.8107 15,000: 47.5716 30,000: 47.3343 | 7.5V~16.5V，-2.5V~16.5V 70.3dB 1MS/s 18bit 1 18 DSP，SPI Differential 2.7V~5.5V R-2R TSSOP-20 SMD mount，glue mount 6.5mm*4.4mm*1.05mm |  | R-2R | AD5781 |  |  | SPI, DSP | No |  |  | ±2, ±0.5 |  |  |  |  | 1 (Unlimited) |  | Surface Mount |  |  |  | 18 | 1 |  |  | -40°C ~ 125°C | Voltage - Unbuffered |  | 20-TSSOP (0.173", 4.40mm Width) |  |  | External | [5 empty] | - | 1µs (Typ) |  | 20-TSSOP | 7.5V ~ 16.5V, -2.5V ~ 16.5V |  |  | https://www.unikeyic.com/media/datasheet/c0/07/e93a/c0/a3c72d5312afb53f8515e0170f197dda.pdf | https://www.unikeyic.com/products/adcs/ad5781aruz-reel7/33233753.html
AD5781BRUZ-REEL7 | Analog Devices | 1: 72.839 10: 69.4529 | 7.5V~16.5V，-2.5V~16.5V 1MS/s 18bit 1 18 DSP，SPI 2.7V~5.5V R-2R TSSOP-20 SMD mount，glue mount |  | R-2R | AD5781 |  |  | SPI, DSP | No |  |  | ±0.5, ±0.5 |  |  |  |  | 1 (Unlimited) |  | Surface Mount |  |  |  | 18 | 1 |  |  | -40°C ~ 125°C | Voltage - Unbuffered |  | 20-TSSOP (0.173", 4.40mm Width) | Tape & Reel (TR)Cut Tape (CT) |  | External |  | 13462064 |  |  |  | - | 1µs (Typ) |  | 20-TSSOP | 7.5V ~ 16.5V, -2.5V ~ 16.5V |  |  | https://www.unikeyic.com/media/datasheet/c0/07/e93a/c0/a3c72d5312afb53f8515e0170f197dda.pdf | https://www.unikeyic.com/products/adcs/ad5781bruz-reel7/27090559.html
AD7091R-4BCPZ-RL7 | Analog Devices | 10: 10.2273 100: 9.7284 300: 9.5621 | 2.09V~5.25V 70dB 1Msps 12bit 4-Ch 12-Bit DSP SPI Single-Ended SAR SMD, Adhesive Mount, 4mm × 4mm × 730μm |  | SAR | AD7091 | S/H-ADC |  | SPI, DSP |  |  | - |  |  | Single Ended |  |  | 3 (168 Hours) |  | Surface Mount |  |  | 1 | 12 |  | 4 |  | -40°C ~ 125°C |  |  | 20-WFQFN Exposed Pad, CSP |  | 1:1 | Supply |  | 5011919 |  |  | 1M | - |  |  | 20-LFCSP (4x4) | 2.09V ~ 5.25V |  | 50 | https://www.unikeyic.com/media/datasheet/9f/b8/457f/9f/1645a783ad5a1473ea9520a71abdd709.pdf | https://www.unikeyic.com/products/adcs/ad7091r-4bcpz-rl7/27089246.html
AD7124-4BCPZ-RL | Analog Devices | 1+: 9.6098 10+: 8.3238 30+: 7.5378 | ADC ±1.8V 2.7V~3.6V 19.2Ksps 24bit 4Ch 24 SPI Diff/Sing 1.65V~3.6V Sigma-Delta SMD Adhesive Mount | [42 empty] | 19 | https://www.unikeyic.com/media/datasheet/64/a6/1598/64/90c9cdb9632c1a135f11c5b4bd3185c7.pdf | https://www.unikeyic.com/products/adcs/ad7124-4bcpz-rl/33328225.html
AD7124-4BCPZ-RL7 | Analog Devices | 1: 10.3129 10: 9.0681 30: 7.6802 100: 7.0458 | ±1.8V，2.7V~3.6V 88dB 19.2Ksps 24bit 4 24 SPI Differential，Single-Ended 1.65V~3.6V Sigma-Delta LFCSP-32 SMD mount 5mm*5mm*730μm |  | Sigma-Delta | AD7124 | MUX-PGA-ADC |  | SPI |  |  | PGA, Temperature Sensor |  |  | Differential, Single Ended |  |  | 3 (168 Hours) |  | Surface Mount |  |  | 1 | 24 |  | 4, 7 |  | -40°C ~ 105°C |  |  | 32-WFQFN Exposed Pad, CSP |  | - | External, Internal |  | 10129327 |  |  | 19.2k | - |  |  | 32-LFCSP (5x5) | ±1.8V, 2.7V ~ 3.6V |  |  | https://www.unikeyic.com/media/datasheet/64/a6/1598/64/90c9cdb9632c1a135f11c5b4bd3185c7.pdf | https://www.unikeyic.com/products/adcs/ad7124-4bcpz-rl7/33300733.html
AD7124-4BRUZ-RL7 | Analog Devices | 1: 12.5688 10: 11.4892 30: 9.6223 100: 8.6871 | ±1.8V，2.7V~3.6V 60dB 19.2Ksps 24bit 4 24 SPI Differential，Single-Ended 1.65V~3.6V Sigma-Delta TSSOP-24 SMD mount，glue mount 7.8mm*4.4mm*1.05mm |  | Sigma-Delta | AD7124 | MUX-PGA-ADC |  | SPI |  |  | PGA, Temperature Sensor |  |  | Differential, Single Ended |  |  | 1 (Unlimited) |  | Surface Mount |  |  | 1 | 24 |  | 4, 7 |  | -40°C ~ 105°C |  |  | 24-TSSOP (0.173", 4.40mm Width) |  | - | External, Internal |  | 5357078 |  |  | 19.2k | - |  |  | 24-TSSOP | ±1.8V, 2.7V ~ 3.6V |  |  | https://www.unikeyic.com/media/datasheet/64/a6/1598/64/90c9cdb9632c1a135f11c5b4bd3185c7.pdf | https://www.unikeyic.com/products/adcs/ad7124-4bruz-rl7/33263377.html
AD7124-8BCPZ | Analog Devices | 10: 12.384 500: 11.4336 1,000: 11.2398 3,000: 10.52 | ±1.8V，2.7V~3.6V 72.5dB 19.2Ksps 24bit 8 24 DSP，SPI Differential，Pseudo-Differential，Single-Ended 1.65V~3.6V Sigma-Delta LFCPS-32 SMD mount 5mm*5mm*750μm |  | Sigma-Delta | AD7124 | MUX-PGA-ADC |  | SPI, DSP |  |  | PGA, Temperature Sensor |  |  | Differential, Pseudo-Differential, Single Ended |  |  | 3 (168 Hours) |  | Surface Mount |  |  | 1 | 24 |  | 8, 15, 16 |  | -40°C ~ 125°C |  |  | 32-WFQFN Exposed Pad, CSP | Tray | - | External, Internal |  | 5268092 |  |  | 19.2k | - |  |  | 32-LFCSP (5x5) | ±1.8V, 2.7V ~ 3.6V |  | 26 | https://www.unikeyic.com/media/datasheet/13/fe/60f8/13fe60f8bca993c75163001563cecf4a.pdf | https://www.unikeyic.com/products/adcs/ad7124-8bcpz/33233771.html
AD7171BCPZ-500RL7 | Analog Devices | 500: 3.3946 1,000: 3.337 1,500: 3.2795 | 2.7V~5.25V 125sps 16bit 1 16 SPI Differential 2.7V~5.25V Sigma-Delta SMD mount，glue mount 3mm*3mm*750μm |  | Sigma-Delta | AD7171 | ADC |  | SPI |  |  | - |  |  | Differential |  |  | 3 (168 Hours) |  | Surface Mount |  |  | 1 | 16 |  | 1 |  | -40°C ~ 105°C |  |  | 10-VFDFN Exposed Pad, CSP |  | - | External |  | 2237845 |  |  | - | - |  |  | 10-LFCSP-WD (3x3) | 2.7V ~ 5.25V |  | 5000 | https://www.unikeyic.com/media/datasheet/64/80/c5b3/6480c5b3218dd2be73eadec2aef57693.pdf | https://www.unikeyic.com/products/adcs/ad7171bcpz-500rl7/27122510.html
AD7171BCPZ-REEL7 | Analog Devices | 1+: 3.7239 10+: 3.5353 100+: 3.406 500+: 3.2476 1,000+: 3.1032 | ADC, 2.7V~5.25V, 125sps, 16bit, 1 Ch, 16 SPI, Differential, Sigma-Delta, SMD, Adhesive Mount, 3mm × 3mm × 750μm | [42 empty] | 3 | https://www.unikeyic.com/media/datasheet/64/80/c5b3/6480c5b3218dd2be73eadec2aef57693.pdf | https://www.unikeyic.com/products/adcs/ad7171bcpz-reel7/33256849.html
AD7172-2BRUZ-RL7 | Analog Devices | 1: 14.8397 10: 13.9823 30: 12.4583 100: 11.55 | 2V~5.5V 31.25Ksps 24bit 4 24 DSP，SPI Differential，Single-Ended 2V~5.5V Sigma-Delta TSSOP-24 SMD mount，glue mount 7.8mm*4.4mm*1.05mm |  | Sigma-Delta | AD7172 | MUX-ADC |  | SPI, DSP |  |  | - |  |  | Differential, Single Ended |  |  | 3 (168 Hours) |  | Surface Mount |  |  | 1 | 24 |  | 2, 4 |  | -40°C ~ 105°C |  |  | 24-TSSOP (0.173", 4.40mm Width) |  | - | External, Internal |  | 10523419 |  |  | 31.25k | - |  |  | 24-TSSOP | 2V ~ 5.5V |  |  | https://www.unikeyic.com/media/datasheet/89/a7/ddf1/89/54f068107af4d552ef3979fc7b09b48b.pdf | https://www.unikeyic.com/products/adcs/ad7172-2bruz-rl7/33170533.html
AD7175-2BRUZ-RL7 | Analog Devices | 1: 24.573 100: 22.7528 1,000: 22.1978 15,000: 22.0868 30,000: 21.9775 | 2V~5.5V 250Ksps 24bit 4 24 DSP，SPI Differential，Pseudo-Differential，Single-Ended 2V~5.5V Sigma-Delta TSSOP-24 SMD mount，glue mount 7.8mm*4.4mm*1.2mm |  | Sigma-Delta | AD7175 | MUX-ADC |  | SPI, DSP |  |  | Temperature Sensor |  |  | Differential, Pseudo-Differential, Single Ended |  |  | 3 (168 Hours) |  | Surface Mount |  |  | 1 | 24 |  | 2, 4 |  | -40°C ~ 105°C |  |  | 24-TSSOP (0.173", 4.40mm Width) |  | - | External, Internal |  | 7732376 |  |  | 250k | - |  |  | 24-TSSOP | 2V ~ 5.5V |  |  | https://www.unikeyic.com/media/datasheet/81/9d/4711/81/cb4ceee35f2cce504c7b0c41e8a5e2f4.pdf | https://www.unikeyic.com/products/adcs/ad7175-2bruz-rl7/33307026.html
AD7177-2BRUZ-RL7 | Analog Devices | 1+: 50.3294 10+: 43.2935 | 2.5V~5.5V 10Ksps 32bit 4-Channel 32-DSP Sigma-Delta ADC, SPI Diff/Single-Ended TSSOP-24 SMD, Adhesive Mount 7.8mm × 4.4mm × 1.05mm | [42 empty] | 438 | https://www.unikeyic.com/media/datasheet/b1/7c/555c/b1/6ad73a58b462d0fe0a8af0ba39fedf6b.pdf | https://www.unikeyic.com/products/adcs/ad7177-2bruz-rl7/33299305.html
AD7190BRUZ-REEL | Analog Devices | 1: 10.3869 10: 9.2438 30: 7.9789 100: 7.1312 | 5V 4.8Ksps 24bit 5 24 DSP，SPI Differential，Pseudo-Differential 2.7V~5.25V Sigma-Delta TSSOP-24 SMD mount，glue mount 7.8mm*4.4mm*1.05mm |  | Sigma-Delta | AD7190 | MUX-PGA-ADC |  | SPI, DSP |  |  | PGA |  |  | Differential, Pseudo-Differential |  |  | 1 (Unlimited) |  | Surface Mount |  |  | 1 | 24 |  | 2, 4 |  | -40°C ~ 105°C |  |  | 24-TSSOP (0.173", 4.40mm Width) |  | - | External |  | 3995799 |  |  | - | - |  |  | 24-TSSOP | 5V |  |  | https://www.unikeyic.com/media/datasheet/f3/7e/8c15/f37e8c15fcd2fe7bd566c75820a82667.pdf | https://www.unikeyic.com/products/adcs/ad7190bruz-reel/33276978.html
AD7191BRUZ-REEL | Analog Devices | 2,500: 7.6232 5,000: 7.494 7,500: 7.3648 | ADC, Sigma-Delta, 24bit 3ch 24SPI Diff 3V~5.25V 120sps 2.7V~5.25V TSSOP-24 SMD Adhesive Mount 7.8mm × 4.4mm × 1.05mm |  | Sigma-Delta | AD7191 | MUX-PGA-ADC |  | SPI |  |  | PGA |  |  | Differential |  |  | 1 (Unlimited) |  | Surface Mount |  |  | 1 | 24 |  | 2 |  | -40°C ~ 105°C |  |  | 24-TSSOP (0.173", 4.40mm Width) |  | - | External |  | 4908053 |  |  | - | - |  |  | 24-TSSOP | 3V ~ 5.25V |  | 2500 | https://www.unikeyic.com/media/datasheet/e9/40/45b8/e9/7b1e8fa3c9c5a7ea026bdd9a3b7c5e6f.pdf | https://www.unikeyic.com/products/adcs/ad7191bruz-reel/33290975.html
AD7192BRUZ-REEL | Analog Devices | 1: 11.266 10: 10.2241 30: 8.5323 100: 7.7339 | 3V~5.25V 4.8Ksps 24bit 4 24 DSP，SPI Differential，Pseudo-Differential 2.7V~5.25V Sigma-Delta TSSOP-24 SMD mount，glue mount 7.8mm*4.4mm*1.2mm |  | Sigma-Delta | AD7192 | MUX-PGA-ADC |  | SPI, DSP |  |  | PGA |  |  | Differential, Pseudo-Differential |  |  | 1 (Unlimited) |  | Surface Mount |  |  | 1 | 24 |  | 2, 4 |  | -40°C ~ 105°C |  |  | 24-TSSOP (0.173", 4.40mm Width) |  | - | External |  | 4912024 |  |  | - | - |  |  | 24-TSSOP | 3V ~ 5.25V |  |  | https://www.unikeyic.com/media/datasheet/6d/5c/1ed9/6d/0b9e98922fa25ddd7ad31aa5746a51fe.pdf | https://www.unikeyic.com/products/adcs/ad7192bruz-reel/33294820.html
AD7193BCPZ-RL7 | Analog Devices | 1: 25.4985 10: 23.7361 30: 21.7563 | 3V~5.25V 4.8Ksps 24bit 8 24 DSP，SPI Differential，Pseudo-Differential 2.7V~5.25V Sigma-Delta SMD mount，glue mount 5mm*5mm*830μm |  | Sigma-Delta | AD7193 | MUX-PGA-ADC |  | SPI, DSP |  |  | PGA |  |  | Differential, Pseudo-Differential |  |  | 3 (168 Hours) |  | Surface Mount |  |  | 1 | 24 |  | 4, 8 |  | -40°C ~ 105°C |  |  | 32-WFQFN Exposed Pad, CSP |  | - | External |  | 2342506 |  |  | - | - |  |  | 32-LFCSP (5x5) | 3V ~ 5.25V |  |  | https://www.unikeyic.com/media/datasheet/46/81/fedd/46/3048407ee22f8e6f3b74d41f364c027c.pdf | https://www.unikeyic.com/products/adcs/ad7193bcpz-rl7/33334735.html
AD7194BCPZ-REEL7 | Analog Devices | 10: 27.3946 100: 26.0583 300: 25.6129 | 3V~5.25V 4.8Ksps 24bit 8-Channel 24-Bit DSP SPI Diff Pseudo-Diff 2.7V~5.25V Sigma-Delta SMD 5mm × 5mm × 730μm |  | Sigma-Delta | AD7194 | MUX-PGA-ADC |  | SPI, DSP |  |  | PGA |  |  | Differential, Pseudo-Differential |  |  | 3 (168 Hours) |  | Surface Mount |  |  | 1 | 24 |  | 8, 16 |  | -40°C ~ 105°C |  |  | 32-WFQFN Exposed Pad, CSP |  | - | External |  | 4909466 |  |  | - | - |  |  | 32-LFCSP (5x5) | 3V ~ 5.25V |  | 50 | https://www.unikeyic.com/media/datasheet/e0/c6/6d70/e0/89b595c144d237c77ff2fe8b37486d2d.pdf | https://www.unikeyic.com/products/adcs/ad7194bcpz-reel7/33147598.html
AD7237ABR | Analog Devices | 1: 74.997 50: 63.752 100: 56.251 500: 52.494 1,000: 48.75 | ±10.816.5 125kS/s 12bit 2 12 Parallel R-2R SOIC-24 SMD mount 15.6mm*7.6mm*2.35mm |  | R-2R | AD7237 |  |  | Parallel | No |  |  | ±0.5 (Max), ±0.9 (Max) |  |  |  |  | 3 (168 Hours) |  | Surface Mount |  |  |  | 12 | 2 |  |  | -40°C ~ 85°C | Voltage - Buffered |  | 24-SOIC (0.295", 7.50mm Width) | Tube |  | External, Internal |  | 611972 |  |  |  | DACPORT® | 8µs |  | 24-SOIC | ±10.8V ~ 16.5V |  | 10 | https://www.unikeyic.com/media/datasheet/66/ed/f53c/66/a0393a4aacc01fd0acea19f315a2183f.pdf | https://www.unikeyic.com/products/adcs/ad7237abr/33301850.html
AD7243BNZ | Analog Devices | 1: 49.998 50: 42.497 100: 37.505 500: 34.996 1,000: 32.5 | DAC ±10.8V 16.5V 12bit 1-Ch 12-SPI R-2R PDIP-16 TH 19.18mm × 6.35mm × 3.3mm |  | R-2R | AD7243 |  |  | SPI | No |  |  | ±0.5 (Max), ±0.9 (Max) |  |  |  |  | 1 (Unlimited) |  | Through Hole |  |  |  | 12 | 1 |  |  | -40°C ~ 85°C | Voltage - Buffered |  | 16-DIP (0.300", 7.62mm) | Tube |  | External, Internal |  | 997382 |  |  |  | DACPORT® | 10µs |  | 16-PDIP | ±10.8V ~ 16.5V |  | 15 | https://www.unikeyic.com/media/datasheet/e0/9e/35bb/e0/495db713ebd8e800b56b4bfb3d2e8c44.pdf | https://www.unikeyic.com/products/adcs/ad7243bnz/33185360.html
AD7266BSUZ | Analog Devices | 1: 9.4107 10: 8.0817 30: 7.1933 100: 6.679 | 2.7V~5.25V 71dB 2Msps 12bit 6 12 DSP，SPI Differential，Pseudo-Differential，Single-Ended 2.7V~5.25V SAR TQFP-32 SMD mount 7mm*7mm*1.2mm |  | SAR | AD7266 | MUX-S/H-ADC |  | SPI, DSP |  |  | Simultaneous Sampling |  |  | Differential, Pseudo-Differential, Single Ended |  |  | 3 (168 Hours) |  | Surface Mount |  |  | 2 | 12 |  | 6, 12 |  | -40°C ~ 125°C |  |  | 32-TQFP | Tray | 1:1 | External, Internal |  |  |  |  | 2M | - |  |  | 32-TQFP (7x7) | 2.7V ~ 5.25V |  |  | https://www.unikeyic.com/media/datasheet/4f/2e/1455/4f/644b67e53b5a2d722dda4268889a9b18.pdf | https://www.unikeyic.com/products/adcs/ad7266bsuz/33327092.html
AD7274BUJZ-REEL7 | Analog Devices | 10: 12.5837 50: 12.2817 100: 12.0804 500: 11.879 1,000: 11.6777 | SAR ADC, 12-bit, 3Msps, 69.5dB, SPI, Single-Ended, 2.35V~3.6V, TSOT-23-8, SMD, Adhesive Mount, 2.9mm × 1.6mm × 870μm |  | SAR | AD7274 | S/H-ADC |  | SPI, DSP |  |  | - |  |  | Single Ended |  |  | 1 (Unlimited) |  | Surface Mount |  |  | 1 | 12 |  | 1 |  | -40°C ~ 125°C |  |  | SOT-23-8 Thin, TSOT-23-8 |  | 1:1 | External |  |  |  |  | 3M | - |  |  | TSOT-23-8 | 2.35V ~ 3.6V |  |  | https://www.unikeyic.com/media/datasheet/66/ca/1b0f/66/fa071be45e1ff13b236b41f343dfe6f5.pdf | https://www.unikeyic.com/products/adcs/ad7274bujz-reel7/33247839.html
AD7276AUJZ-REEL7 | Analog Devices | 1: 8.727 10: 7.7959 50: 7.0534 100: 6.5585 | 2.35V~3.6V 70dB 3Msps 12bit 1 12 DSP，SPI Single-Ended 2.35V~3.6V SAR TSOT-6 SMD mount，glue mount 2.9mm*1.6mm*1mm |  | SAR | AD7276 | S/H-ADC |  | SPI, DSP |  |  | - |  |  | Single Ended |  |  | 1 (Unlimited) |  | Surface Mount |  |  | 1 | 12 |  | 1 |  | -40°C ~ 125°C |  |  | SOT-23-6 Thin, TSOT-23-6 |  | 1:1 | Supply |  | 4166693 |  |  | 3M | - |  |  | TSOT-6 | 2.35V ~ 3.6V |  |  | https://www.unikeyic.com/media/datasheet/f0/3d/5cf0/f0/5e87e978703dbca2afec0b683a6ffe56.pdf | https://www.unikeyic.com/products/adcs/ad7276aujz-reel7/27076097.html
AD7302BRUZ-REEL7 | Analog Devices | 1: 5.5294 10: 4.5172 30: 4.0657 100: 3.5347 300: 3.319 | 2.7V~5.5V 833kS/s 8bit 2 8 Parallel 2.7V~5.5V Current Source TSSOP-20 SMD mount，glue mount 6.5mm*4.4mm*1.05mm |  | Current Source | AD7302 |  |  | Parallel | No |  |  | ±1 (Max), ±1 (Max) |  |  |  |  | 1 (Unlimited) |  | Surface Mount |  |  |  | 8 | 2 |  |  | -40°C ~ 105°C | Voltage - Buffered |  | 20-TSSOP (0.173", 4.40mm Width) |  |  | External |  | 3712443 |  |  |  | - | 2µs |  | 20-TSSOP | 2.7V ~ 5.5V |  |  | https://www.unikeyic.com/media/datasheet/8f/28/420e/8f/e6b29f8dab7843b039a97dc8553bfe7f.pdf | https://www.unikeyic.com/products/adcs/ad7302bruz-reel7/33216426.html
AD7323BRUZ | Analog Devices | 1: 13.6334 10: 12.6911 30: 11.6326 | ±1.2165KV 76dB 500Ksps 13bit 4 12 DSP，SPI Differential，Pseudo-Differential，Single-Ended 2.7V~5.25V SAR TSSOP-16 SMD mount 5mm*4.4mm*1.2mm |  | SAR | AD7323 | MUX-S/H-ADC |  | SPI, DSP |  |  | True Bipolar |  |  | Differential, Pseudo-Differential, Single Ended |  |  | 1 (Unlimited) |  | Surface Mount |  |  | 1 | 12 |  | 2, 3, 4 |  | -40°C ~ 85°C |  |  | 16-TSSOP (0.173", 4.40mm Width) | Tube | 1:1 | External, Internal |  |  |  |  | 500k | iCMOS® |  |  | 16-TSSOP | ±12V ~ 16.5V |  |  | https://www.unikeyic.com/media/datasheet/56/70/a2e4/5670a2e4b8f811142aca70a9e0be82e5.pdf | https://www.unikeyic.com/products/adcs/ad7323bruz/33164064.html
AD7323BRUZ-REEL7 | Analog Devices | 1+: 23.1962 10+: 19.3382 50+: 16.5046 | ADC SAR ±1.2165kV 76dB 500Ksps 13bit 4-Ch 12-DSP SPI Diff/Pseudo/Sig-End 2.7V~5.25V TSSOP-16, SMD, Adhesive Mount, 5mm × 4.4mm × 1.05mm | [42 empty] | 532 | https://www.unikeyic.com/media/datasheet/19/d2/ffc1/19/ecf70241952c29504e1d0f541f7823f9.pdf | https://www.unikeyic.com/products/adcs/ad7323bruz-reel7/33313090.html
AD7352BRUZ-500RL7 | Analog Devices | 10: 29.2209 100: 27.7955 300: 27.3204 | 2.25V~2.75V 71.5dB 3Msps 12bit 2-Channel SAR ADC, SPI Differential, TSSOP-16 SMD, Adhesive Mount, 5mm × 4.4mm × 1.05mm |  | SAR | AD7352 | S/H-ADC |  | SPI, DSP |  |  | Simultaneous Sampling |  |  | Differential |  |  | 1 (Unlimited) |  | Surface Mount |  |  | 2 | 12 |  | 2 |  | -40°C ~ 85°C |  |  | 16-TSSOP (0.173", 4.40mm Width) | Tape & Reel (TR)Cut Tape (CT) | 1:1 | External, Internal |  | 1981872 |  |  | 3M | - |  |  | 16-TSSOP | 2.25V ~ 2.75V |  | 50 | https://www.unikeyic.com/media/datasheet/b0/58/7d80/b0/2624751a1980cde6b2433f0f60151873.pdf | https://www.unikeyic.com/products/adcs/ad7352bruz-500rl7/27103740.html
AD7366BRUZ-5 | Analog Devices | 10: 13.0871 100: 12.5837 500: 11.7783 1,000: 11.3757 3,000: 10.973 | ADC 12bit 500Ksps 2Ch SAR SPI Single-Ended 2.7V~5.25V TSSOP-24 SMD 7.8mm × 4.4mm × 1.2mm |  | SAR | AD7366 | MUX-S/H-ADC |  | SPI, DSP |  |  | Selectable Address, Simultaneous Sampling, True Bipolar |  |  | Single Ended |  |  | 1 (Unlimited) |  | Surface Mount |  |  | 2 | 12 |  | 4 |  | -40°C ~ 85°C |  |  | 24-TSSOP (0.173", 4.40mm Width) | Tube | 1:1 | External, Internal |  | 1692312 |  |  | 500k | iCMOS® |  |  | 24-TSSOP | ±11.5V ~ 16.5V |  | 284 | https://www.unikeyic.com/media/datasheet/ff/1c/eae4/ff/937172c6d701c13bbad3aa72c1346316.pdf | https://www.unikeyic.com/products/adcs/ad7366bruz-5/27064654.html
AD7366BRUZ-RL7 | Analog Devices | 10: 10.0039 100: 9.5237 500: 9.1235 | ADC SAR 12bit 1Msps 72dB ±11.5/16.5 4-Ch 12-DSP SPI Single-Ended 2.7V~5.25V TSSOP-24 SMD,Adhesive Mount 7.8mm × 4.4mm × 1.05mm |  | SAR | AD7366 | MUX-S/H-ADC |  | SPI, DSP |  |  | Selectable Address, Simultaneous Sampling, True Bipolar |  |  | Single Ended |  |  | 1 (Unlimited) |  | Surface Mount |  |  | 2 | 12 |  | 4 |  | -40°C ~ 85°C |  |  | 24-TSSOP (0.173", 4.40mm Width) |  | 1:1 | External, Internal |  | 1649648 |  |  | 1M | iCMOS® |  |  | 24-TSSOP | ±11.5V ~ 16.5V |  | 1000 | https://www.unikeyic.com/media/datasheet/75/d1/887b/75/8e14ec505ab9fb7851803a93b5ba7cb2.pdf | https://www.unikeyic.com/products/adcs/ad7366bruz-rl7/33191586.html
AD7476ARTZ-500RL7 | Analog Devices | 1: 6.4301 10: 5.522 30: 4.915 100: 4.5636 | 2.35V~5.25V 70dB 1Msps 12bit 1 12 DSP，SPI Single-Ended 2.35V~5.25V SAR SOT-23-6 SMD mount，glue mount 2.9mm*1.6mm*1.45mm |  | SAR | AD7476 | S/H-ADC |  | SPI, DSP |  |  | - |  |  | Single Ended |  |  | 1 (Unlimited) |  | Surface Mount |  |  | 1 | 12 |  | 1 |  | -40°C ~ 85°C |  |  | SOT-23-6 |  | 1:1 | Supply |  | 1765597 |  |  | 1M | - |  |  | SOT-23-6 | 2.35V ~ 5.25V |  |  | https://www.unikeyic.com/media/datasheet/a9/63/1d51/a9631d518a50775495184b31a14adefd.pdf | https://www.unikeyic.com/products/adcs/ad7476artz-500rl7/27062305.html
AD7478AARMZ-REEL | Analog Devices | 1+: 2.3135 10+: 1.9147 30+: 1.7054 | ADC 2.7V~5.25V 1.2Msps 8bit 8-Ch SPI Single-Ended SAR MSOP-8 SMD, Adhesive Mount 3mm × 3mm × 850μm | [42 empty] | 84 | https://www.unikeyic.com/media/datasheet/7b/dc/e557/7b/47701d82adf76723954ef59a4e742319.pdf | https://www.unikeyic.com/products/adcs/ad7478aarmz-reel/27100950.html
AD7485BSTZ | Analog Devices | 10: 9.8153 100: 9.4378 500: 8.8338 1,000: 8.5318 3,000: 8.2297 | 5V 76.5dB 1Msps 14bit 1 14 SPI Single-Ended 5V SAR LQFP-48 SMD mount 7mm*7mm*1.6mm |  | SAR | AD7485 | S/H-ADC |  | SPI |  |  | - |  |  | Single Ended |  |  | 3 (168 Hours) |  | Surface Mount |  |  | 1 | 14 |  | 1 |  | -40°C ~ 85°C |  |  | 48-LQFP | Tray | 1:1 | External, Internal |  | 13515795 |  |  | 1M | - |  |  | 48-LQFP (7x7) | 5V |  | 2340 | https://www.unikeyic.com/media/datasheet/e6/8c/3d65/86/52ca5fd473a854e5e79b8e69be8f30e3.pdf | https://www.unikeyic.com/products/adcs/ad7485bstz/33240296.html
AD7490BRUZ-REEL7 | Analog Devices | 1: 16.3819 10: 15.6509 30: 13.6253 100: 12.6614 | 2.7V~5.25V 69.5dB 1Msps 12bit 16 12 DSP，MICROWIRE，QSPI，andSPI Single-Ended 2.7V~5.25V SAR TSSOP-28 SMD mount，glue mount 9.7mm*4.4mm*1.05mm |  | SAR | AD7490 | MUX-S/H-ADC |  | SPI, DSP |  |  | - |  |  | Single Ended |  |  | 1 (Unlimited) |  | Surface Mount |  |  | 1 | 12 |  | 16 |  | -40°C ~ 85°C |  |  | 28-TSSOP (0.173", 4.40mm Width) |  | 1:1 | External |  | 995466 |  |  | 1M | - |  |  | 28-TSSOP | 2.7V ~ 5.25V |  |  | https://www.unikeyic.com/media/datasheet/38/cc/fec7/38ccfec7f2ed2e4874403ed01600ab3d.pdf | https://www.unikeyic.com/products/adcs/ad7490bruz-reel7/33168099.html
AD7492BRUZ-5 | Analog Devices | 1: 27.8514 10: 25.6458 | 5V 70dB 1.25Msps 12bit 1-Ch 12-Bit Parallel Single-Ended SAR ADC, TSSOP-24, SMD, 7.8mm × 4.4mm × 1.05mm |  | SAR | AD7492 | S/H-ADC |  | Parallel |  |  | - |  |  | Single Ended |  |  | 1 (Unlimited) |  | Surface Mount |  |  | 1 | 12 |  | 1 |  | -40°C ~ 85°C |  |  | 24-TSSOP (0.173", 4.40mm Width) | Tube | 1:1 | Internal |  |  |  |  | 1.25M | - |  |  | 24-TSSOP | 5V |  |  | https://www.unikeyic.com/media/datasheet/df/01/9fe9/df/1c040c3937fd3525a0acedfc597332e1.pdf | https://www.unikeyic.com/products/adcs/ad7492bruz-5/27071044.html
AD7538KN | Analog Devices | 1: 30.004 50: 25.506 100: 22.503 500: 20.995 1,000: 19.5 | 667kS/s 14bit 1-Channel Parallel ADC, PDIP-24, TH |  |  | AD7538 | [11 empty] | 1 (Unlimited) |  | Through Hole | [10 empty] | 24-DIP (0.300", 7.62mm) | Tube | [7 empty] | - |  |  | 24-PDIP |  |  | 13 | https://www.unikeyic.com/media/pdf/HTMLDatasheet/analog-devices/30/d0/af18/ad7538jn/2025/11/ad7538.pdf | https://www.unikeyic.com/products/adcs/ad7538kn/33173360.html
AD7564BRSZ | Analog Devices |  | 5V 1.8MS/s 12bit 4-Channel 12-Bit SPI DAC 5V R-2R SSOP-28 SMD 10.2mm × 5.3mm × 1.75mm |  | R-2R | AD7564 |  |  | SPI | Yes |  |  | ±0.5 (Max), ±0.5 (Max) |  |  |  |  | 3 (168 Hours) |  | Surface Mount |  |  |  | 12 | 4 |  |  | -40°C ~ 85°C | Current - Unbuffered |  | 28-SSOP (0.209", 5.30mm Width) | Tube |  | External |  | 13439334 |  |  |  | - | 550µs (Typ) |  | 28-SSOP | 5V |  |  | https://www.unikeyic.com/media/datasheet/5a/3b/7b06/5a/5c1aec1dd2a2f9ffaded83f5cdbef5fc.pdf | https://www.unikeyic.com/products/adcs/ad7564brsz/33242748.html
AD7606C-16BSTZ | Analog Devices | 1+: 55.4881 10+: 52.143 | ADC, 16-bit, 1Msps, 92dB, 8/16 Ch, Parallel/SPI/Serial/Diff/SE, 1.71V~5.25V, SAR, LQFP-64, SMD | [42 empty] | 40 |  | https://www.unikeyic.com/products/adcs/ad7606c-16bstz/27100986.html
AD7606C-16BSTZ-RL | Analog Devices | 1: 55.9248 10: 52.7293 | ADC, 4.75V~5.25V, 1Msps, 16bit, 8 Ch, 16 Parallel/SPI/Serial Diff/Single-Ended, 1.71V~5.25V SAR, LQFP-64, SMD, Adhesive Mount |  | SAR |  | PGA-ADC |  | Serial, SPI, Parallel |  |  | PGA, Simultaneous Sampling, True Bipolar, Temperature Sensor |  |  | Differential, Single Ended |  |  | 3 (168 Hours) |  | Surface Mount |  |  | 8 | 16 |  | 8 |  | -40°C ~ 125°C |  |  | 64-LQFP | Tape & Reel (TR) | 0:1 | External, Internal |  | 13918961 |  |  | 1M | - |  |  | 64-LQFP (10x10) | 4.75V ~ 5.25V |  |  | https://www.unikeyic.com/media/about_us/Unikey_ISO_9001_Certification.pdf | https://www.unikeyic.com/products/adcs/ad7606c-16bstz-rl/33175810.html
AD7606C-18BSTZ | Analog Devices | 1: 49.5377 10: 46.5246 | 4.75V~5.25V 102dB 1Msps 18bit 8 18 Parallel，Serial Differential，Single-Ended 1.71V~5.25V SAR LQFP-64 SMD mount |  | SAR | AD7606 | PGA-ADC |  | Parallel, Serial |  |  | PGA, Simultaneous Sampling |  |  | Differential, Single Ended |  |  | 3 (168 Hours) |  | Surface Mount |  |  | 1 | 18 |  | 8 |  | -40°C ~ 125°C |  |  | 64-LQFP | Tray | 0:1 | External, Internal |  |  |  |  | 1M | - |  |  | 64-LQFP (10x10) | 4.75V ~ 5.25V |  |  | https://www.unikeyic.com/media/datasheet/aa/54/0a25/aa540a255faed66013b6e4d39217d569.pdf | https://www.unikeyic.com/products/adcs/ad7606c-18bstz/33293466.html
AD7610BSTZ | Analog Devices | 1: 37.6955 5: 34.6001 30: 33.0342 | 5V 94dB 250Ksps 16bit 1 16 DSP，Parallel，SPI Differential 5V SAR LQFP-48 SMD mount 7mm*7mm*1.6mm |  | SAR | AD7610 | S/H-ADC |  | SPI, Parallel, DSP |  |  | True Bipolar |  |  | Differential |  |  | 3 (168 Hours) |  | Surface Mount |  |  | 1 | 16 |  | 1 |  | -40°C ~ 85°C |  |  | 48-LQFP | Tray | 1:1 | External, Internal |  |  |  |  | 250k | iCMOS®, PulSAR® |  |  | 48-LQFP (7x7) | 5V |  |  | https://www.unikeyic.com/media/datasheet/8b/c7/e931/8bc7e9318569e3948e66783cdc7238fe.pdf | https://www.unikeyic.com/products/adcs/ad7610bstz/27053413.html
AD7612BCPZ | Analog Devices | 50: 57.1649 250: 57.1649 500: 57.1649 5,000: 57.1649 | 5V SAR ADC, 94dB, 750Ksps, 16bit, 1-Ch, 16-Pin DSP, Parallel/SPI Diff, SMD, 7mm × 7mm × 850μm |  | SAR | AD7612 | S/H-ADC |  | SPI, Parallel, DSP |  |  | True Bipolar |  |  | Differential |  |  | 3 (168 Hours) |  | Surface Mount |  |  | 1 | 16 |  | 1 |  | -40°C ~ 85°C |  |  | 48-VFQFN Exposed Pad, CSP | Tray | 1:1 | External, Internal |  |  |  |  | 750k | iCMOS®, PulSAR® |  |  | 48-LFCSP-VQ (7x7) | 5V |  | 400 | https://www.unikeyic.com/media/datasheet/11/3a/e636/11/2bec6d1a3c9f663cf3a105a95d3bf134.pdf | https://www.unikeyic.com/products/adcs/ad7612bcpz/33286857.html
AD7616BSTZ-RL | Analog Devices | 1: 21.4556 10: 17.9822 | 4.75V~5.25V 93dB 1Msps 16bit 16 16 DSP，MICROWIRE，Parallel，QSPI，SPI，Serial Single-Ended 2.3V~3.6V SAR LQFP-80 SMD mount，glue mount 14mm(Length)*14m(width) |  | SAR | AD7616 | MUX-ADC |  | DSP, MICROWIRE™, Parallel, QSPI™, Serial, SPI™ |  |  | Simultaneous Sampling |  |  | Single Ended |  |  | 3 (168 Hours) |  | Surface Mount |  |  | 2 | 16 |  | 16 |  | -40°C ~ 125°C |  |  | 80-LQFP |  | - | External, Internal |  | 6566173 |  |  | 1M | - |  |  | 80-LQFP (14x14) | 4.75V ~ 5.25V |  |  | https://www.unikeyic.com/media/datasheet/cc/9f/4a2d/cc/505139d6dd0316d625e642e557433db5.pdf | https://www.unikeyic.com/products/adcs/ad7616bstz-rl/33214998.html
AD7656YSTZ | Analog Devices | 1: 23.5601 10: 22.5318 | 5V 86.5dB 250Ksps 16bit 6 16 DSP，Parallel，SPI Single-Ended 5V SAR LQFP-64 SMD mount 10mm*10mm*1.6mm |  | SAR | AD7656 | S/H-ADC |  | SPI, Parallel, DSP |  |  | Simultaneous Sampling, True Bipolar |  |  | Single Ended |  |  | 3 (168 Hours) |  | Surface Mount |  |  | 6 | 16 |  | 6 |  | -40°C ~ 125°C |  |  | 64-LQFP | Tray | 1:1 | External, Internal |  | 1132271 |  |  | 250k | iCMOS® |  |  | 64-LQFP (10x10) | 5V |  |  | https://www.unikeyic.com/media/datasheet/e6/70/aa04/e670aa0435ac1fab7cd19110b0b98e23.pdf | https://www.unikeyic.com/products/adcs/ad7656ystz/27049673.html
AD7661ACPZ | Analog Devices | 10: 16.3588 100: 15.7296 500: 14.7229 1,000: 14.2196 3,000: 13.7162 | 5V 89.3dB 100Ksps 16bit 1-Channel 16-Bit DSP Parallel SPI Pseudo-Differential 5V SAR SMD 7mm × 7mm × 830μm |  | SAR | AD7661 | S/H-ADC |  | SPI, Parallel, DSP |  |  | - |  |  | Pseudo-Differential |  |  | 3 (168 Hours) |  | Surface Mount |  |  | 1 | 16 |  | 1 |  | -40°C ~ 85°C |  |  | 48-VFQFN Exposed Pad, CSP | Tray | 1:1 | External, Internal |  |  |  |  | 100k | PulSAR® |  |  | 48-LFCSP-VQ (7x7) | 5V |  | 239 | https://www.unikeyic.com/media/datasheet/d9/5f/a61a/d9/0485f735a49a631fce05162cb25bd83c.pdf | https://www.unikeyic.com/products/adcs/ad7661acpz/33256878.html
AD7663ASTZRL | Analog Devices | 1: 24.6726 30: 23.5538 | 5V 90dB 250Ksps 16bit 1 16 DSP，Parallel，SPI Differential 5V SAR LQFP-48 SMD mount，glue mount 7mm*7mm*1.4mm |  | SAR | AD7663 | S/H-ADC |  | SPI, Parallel, DSP |  |  | True Bipolar |  |  | Differential |  |  | 3 (168 Hours) |  | Surface Mount |  |  | 1 | 16 |  | 1 |  | -40°C ~ 85°C |  |  | 48-LQFP |  | 1:1 | External |  | 653981 |  |  | 250k | PulSAR® |  |  | 48-LQFP (7x7) | 5V |  |  | https://www.unikeyic.com/media/datasheet/bd/12/5920/bd125920c185e1bf44578810e1cd9340.pdf | https://www.unikeyic.com/products/adcs/ad7663astzrl/27116589.html
AD7665ASTZ | Analog Devices | 1: 33.931 30: 30.6932 | 5V 90dB 570Ksps 16bit 1 16 DSP，Parallel，SPI Differential 5V SAR LQFP-48 SMD mount 7mm*7mm*1.6mm |  | SAR | AD7665 | S/H-ADC |  | SPI, Parallel, DSP |  |  | True Bipolar |  |  | Differential |  |  | 3 (168 Hours) |  | Surface Mount |  |  | 1 | 16 |  | 1 |  | -40°C ~ 85°C |  |  | 48-LQFP | Tray | 1:1 | External |  |  |  |  | 570k | PulSAR® |  |  | 48-LQFP (7x7) | 5V |  |  | https://www.unikeyic.com/media/datasheet/02/41/dd4b/02/f3eaf8760267a8b931a7cb6a47b63005.pdf | https://www.unikeyic.com/products/adcs/ad7665astz/33158885.html
AD7682BCPZRL7 | Analog Devices | 1: 15.1193 10: 13.4488 30: 11.6948 100: 10.8399 | 2.3V~5.5V 93.8dB 250Ksps 16bit 4 16 DSP，SPI Differential，Pseudo-Differential，Single-Ended 2.3V~5.5V SAR LFCSP-20 SMD mount，glue mount 4mm*4mm*830μm |  | SAR | AD7682 | MUX-S/H-ADC |  | SPI, DSP |  |  | Temperature Sensor |  |  | Differential, Pseudo-Differential, Single Ended |  |  | 3 (168 Hours) |  | Surface Mount |  |  | 1 | 16 |  | 4 |  | -40°C ~ 85°C |  |  | 20-WFQFN Exposed Pad, CSP |  | 1:1 | External, Internal |  | 3727470 |  |  | 250k | PulSAR® |  |  | 20-LFCSP (4x4) | 2.3V ~ 5.5V |  |  | https://www.unikeyic.com/media/datasheet/ed/d6/4a95/edd64a95ac94d210c32b075085aa2861.pdf | https://www.unikeyic.com/products/adcs/ad7682bcpzrl7/27049497.html
AD7683ACPZRL7 | Analog Devices | 1: 19.5748 10: 18.2219 30: 16.702 | ADC, 16bit, 100Ksps, 1-Ch, SAR, Pseudo-Diff, DSP, SPI, 2.7V~5.5V, SMD/Adhesive Mount, 3mm × 3mm × 730μm |  | SAR | AD7683 | S/H-ADC |  | SPI, DSP |  |  | - |  |  | Pseudo-Differential |  |  | 1 (Unlimited) |  | Surface Mount |  |  | 1 | 16 |  | 1 |  | -40°C ~ 85°C |  |  | 8-VDFN Exposed Pad, CSP |  | 1:1 | External |  | 2467573 |  |  | 100k | PulSAR® |  |  | 8-LFCSP-WD (3x3) | 2.7V ~ 5.5V |  |  | https://www.unikeyic.com/media/datasheet/15/92/dc55/15/bc2290332b2490a3f18d9b50e76be80a.pdf | https://www.unikeyic.com/products/adcs/ad7683acpzrl7/33269045.html
AD7685BRMZRL7 | Analog Devices | 1+: 16.6797 | ADC SAR 2.3V~5.5V 92dB 250Ksps 16bit 1-Ch 16 DSP SPI Pseudo-Diff MSOP-10 SMD 3mm × 3mm × 1.1mm | [42 empty] | 86 | https://www.unikeyic.com/media/datasheet/2b/28/4b31/2b284b3153b2445460940074ba1046b3.pdf | https://www.unikeyic.com/products/adcs/ad7685brmzrl7/33219558.html
AD7689BCPZRL7 | Analog Devices | 1: 9.7823 10: 8.8038 50: 7.2399 100: 6.4042 | 2.3V~5.5V 93.8dB 250Ksps 16bit 8 16 DSP，SPI Differential，Pseudo-Differential，Single-Ended 2.3V~5.5V SAR LFCSP-20 SMD mount，glue mount 4mm*4mm*830μm |  | SAR | AD7689 | MUX-S/H-ADC |  | SPI, DSP |  |  | Temperature Sensor |  |  | Differential, Pseudo-Differential, Single Ended |  |  | 3 (168 Hours) |  | Surface Mount |  |  | 1 | 16 |  | 8 |  | -40°C ~ 85°C |  |  | 20-WFQFN Exposed Pad, CSP |  | 1:1 | External, Internal |  |  |  |  | 250k | PulSAR® |  |  | 20-LFCSP (4x4) | 2.3V ~ 5.5V |  |  | https://www.unikeyic.com/media/datasheet/ed/d6/4a95/edd64a95ac94d210c32b075085aa2861.pdf | https://www.unikeyic.com/products/adcs/ad7689bcpzrl7/33241449.html
AD7699BCPZ | Analog Devices | 1: 32.5722 10: 30.3211 30: 27.792 | 5V 92.5dB 500Ksps 16bit 8 16 DSP，SPI Differential，Pseudo-Differential，Single-Ended 5V SAR LFCSP-20 SMD mount 4mm*4mm*850μm |  | SAR | AD7699 | MUX-S/H-ADC |  | SPI, DSP |  |  | Temperature Sensor |  |  | Differential, Pseudo-Differential, Single Ended |  |  | 3 (168 Hours) |  | Surface Mount |  |  | 1 | 16 |  | 8 |  | -40°C ~ 85°C |  |  | 20-WFQFN Exposed Pad, CSP | Tray | 1:1 | External, Internal |  |  |  |  | 500k | PulSAR® |  |  | 20-LFCSP (4x4) | 5V |  |  | https://www.unikeyic.com/media/datasheet/50/44/eada/50/3245dbdf1b87449ee22a7e32616d77cf.pdf | https://www.unikeyic.com/products/adcs/ad7699bcpz/33301863.html
AD7699BCPZRL7 | Analog Devices | 1: 29.5669 10: 26.5179 | 5V 92.5dB 500Ksps 16bit 8 16 DSP，SPI Differential，Pseudo-Differential，Single-Ended 5V SAR LFCSP-20 SMD mount 4mm*4mm*750μm |  | SAR | AD7699 | MUX-S/H-ADC |  | SPI, DSP |  |  | Temperature Sensor |  |  | Differential, Pseudo-Differential, Single Ended |  |  | 3 (168 Hours) |  | Surface Mount |  |  | 1 | 16 |  | 8 |  | -40°C ~ 85°C |  |  | 20-WFQFN Exposed Pad, CSP |  | 1:1 | External, Internal |  | 4913208 |  |  | 500k | PulSAR® |  |  | 20-LFCSP (4x4) | 5V |  |  | https://www.unikeyic.com/media/datasheet/d3/a4/bfba/d3/b4afeb377cc39f98371dd9b2b8047331.pdf | https://www.unikeyic.com/products/adcs/ad7699bcpzrl7/33328321.html
AD7705BRUZ-REEL7 | Analog Devices | 1+: 9.2942 10+: 8.2446 30+: 6.9722 100+: 6.444 | ADC 2.7V~3.3V, 5V 116dB 500sps 16bit 2-Ch DSP SPI Diff 2.7V~3.3V, 5V Sigma-Delta TSSOP-16 SMD, Adhesive Mount 5mm × 4.4mm × 1.05mm | [42 empty] | 989 | https://www.unikeyic.com/media/datasheet/65/0b/5205/65/491bcff3a276f2c1921e6d43f581eea4.pdf | https://www.unikeyic.com/products/adcs/ad7705bruz-reel7/33220716.html
AD7706BRUZ-REEL | Tudi | 2,500: 4.5989 5,000: 4.4665 7,500: 4.3782 10,000: 4.3046 12,500: 4.2311 | AD7705/AD7706 Analog Front End, 2/3-Channel, Low-Freq Measurement, Sensor Input, Serial Digital Output |  | - |  |  | AD7706BRUZ-REEL Tudi |  |  | - |  |  | - |  | - |  |  | direct mounting |  | - | - |  |  |  |  | -40℃~85℃ |  |  | TSSOP-16 |  |  |  |  | - |  |  | - |  |  |  | - |  |  | - | 100000 | https://www.unikeyic.com/media/datasheet/41/5a/d975/415ad975be9eab32b4d0a4d194b546cc.pdf | https://www.unikeyic.com/products/adcs/ad7706bruz-reel/1000314821.html
AD7708BRUZ-REEL7 | Analog Devices | 1: 8.415 10: 7.3133 30: 6.6415 100: 6.0788 | ADC 2.7V~3.3V 5V 112dB 1.37Ksps 16bit 10Ch 16DSP SPI Diff/PseudoDiff/SigEnd Sigma-Delta TSSOP-28 SMD, Adhesive Mount 9.7mm × 4.4mm × 1.05mm |  | Sigma-Delta | AD7708 | MUX-PGA-ADC |  | SPI, DSP |  |  | PGA |  |  | Differential, Pseudo-Differential, Single Ended |  |  | 1 (Unlimited) |  | Surface Mount |  |  | 1 | 16 |  | 4, 8 |  | -40°C ~ 85°C |  |  | 28-TSSOP (0.173", 4.40mm Width) |  | - | External |  | 995634 |  |  | 1.37k | - |  |  | 28-TSSOP | 2.7V ~ 3.3V, 5V |  |  | https://www.unikeyic.com/media/datasheet/b2/2a/d419/b22ad419879e6f590b3a6ee8e4468a2c.pdf | https://www.unikeyic.com/products/adcs/ad7708bruz-reel7/33219403.html
AD7710ANZ | Analog Devices | 1+: 146.185 | ADC 5V~10V 131dB 1Ksps 24bit 2-Ch 24-SPI Diff 5V Sigma-Delta PDIP-24 TH 31.75mm × 6.35mm × 5.33mm | [42 empty] | 54 | https://www.unikeyic.com/media/datasheet/78/1d/7a94/78/9d81126d39d3226dacebb6aa76ae9c16.pdf | https://www.unikeyic.com/products/adcs/ad7710anz/33263501.html
AD7715ARZ-3REEL | Tudi | 2,500: 5.7487 5,000: 5.5831 7,500: 5.4727 10,000: 5.3808 12,500: 5.2888 | AD7715 Low-Freq Analog Front-End for Measurement, Low-Level Input, Serial Digital Output, Z-Δ Conversion, 16-bit No Missing Codes |  | - |  |  | AD7715ARZ-3REEL Tudi |  |  | - |  |  | - |  | - |  |  | direct mounting |  | - | - |  |  |  |  | -40℃~85℃ |  |  | SOP-16 |  |  |  |  | - |  |  | - |  |  |  | - |  |  | - | 100000 | https://www.unikeyic.com/media/datasheet/78/d0/af04/78d0af04a17066604aef7d7a4d19032c.pdf | https://www.unikeyic.com/products/adcs/ad7715arz-3reel/1000314825.html
AD7718BRZ-REEL7 | Analog Devices | 10: 27.3946 100: 26.0583 300: 25.6129 | 2.7V~3.6V, 5V 126dB 1.37Ksps 24bit 10-Channel 24 DSP SPI Differential Pseudo-Differential Sigma-Delta ADC SOIC-28 SMD 2.35mm H |  | Sigma-Delta | AD7718 | MUX-PGA-ADC |  | SPI, DSP |  |  | PGA |  |  | Differential, Pseudo-Differential |  |  | 1 (Unlimited) |  | Surface Mount |  |  | 1 | 24 |  | 4/5, 8/10 |  | -40°C ~ 85°C |  |  | 28-SOIC (0.295", 7.50mm Width) |  | - | External |  |  |  |  | 1.37k | - |  |  | 28-SOIC | 2.7V ~ 3.6V, 5V |  | 50 | https://www.unikeyic.com/media/datasheet/b2/2a/d419/b22ad419879e6f590b3a6ee8e4468a2c.pdf | https://www.unikeyic.com/products/adcs/ad7718brz-reel7/33173253.html
AD7734BRUZ | Analog Devices | 10: 31.9604 100: 30.4013 300: 29.8817 | 5V 15.4Ksps 24bit 4-Channel 24-Bit DSP SPI Single-Ended 2.7V~3.6V 5V Sigma-Delta TSSOP-28 SMD 9.7mm × 4.4mm × 1.2mm |  | Sigma-Delta | AD7734 | MUX-ADC |  | SPI, DSP |  |  | True Bipolar |  |  | Single Ended |  |  | 1 (Unlimited) |  | Surface Mount |  |  | 1 | 24 |  | 4 |  | -40°C ~ 105°C |  |  | 28-TSSOP (0.173", 4.40mm Width) | Tube | - | External |  |  |  |  | 15.4k | - |  |  | 28-TSSOP | 5V |  | 50 | https://www.unikeyic.com/media/datasheet/d4/25/553b/d4/e6aded4e9f2e4c146fb345faa8220df3.pdf | https://www.unikeyic.com/products/adcs/ad7734bruz/33271833.html
AD7763BSVZ | Analog Devices | 10: 82.1838 100: 78.1749 300: 76.8386 | 2.5V, 3.15V-5.25V 112dB 625Ksps 24-Bit 1-Ch 24-Bit I2S/SPI Diff 2.5V Sigma-Delta TQFP-64 SMD 10mm × 10mm × 1.2mm |  | Sigma-Delta | AD7763 | ADC |  | I²S, SPI |  |  | - |  |  | Differential |  |  | 3 (168 Hours) |  | Surface Mount |  |  | 1 | 24 |  | 1 |  | -40°C ~ 85°C |  |  | 64-TQFP Exposed Pad | Tray | - | External |  |  |  |  | 625k | - |  |  | 64-TQFP-EP (10x10) | 2.5V, 3.15V ~ 5.25V |  | 50 | https://www.unikeyic.com/media/datasheet/61/9f/28c1/61/23a05bc569ae1c17aa768694d21886b4.pdf | https://www.unikeyic.com/products/adcs/ad7763bsvz/27053391.html
AD7768-1BCPZ-RL7 | Analog Devices | 1: 24.6596 10: 22.9553 30: 21.0406 | SMD mount Sigma-Delta SPI，Serial Differential，Pseudo-Differential 2V~5.5V 24bit 24 107.8dB 1.8V，2.5~3.3 1.024Msps 1 |  | Sigma-Delta | AD7768 | ADC |  | Serial, SPI |  |  | Simultaneous Sampling |  |  | Differential, Pseudo-Differential |  |  | 3 (168 Hours) |  | Surface Mount |  |  | 1 | 24 |  | 1 |  | -40°C ~ 125°C |  |  | 28-WFQFN Exposed Pad, CSP |  | 0:1 | External |  | 9369899 |  |  | 1.024M | - |  |  | 28-LFCSP (5x4) | 2V ~ 5.5V |  |  | https://www.unikeyic.com/media/datasheet/1a/93/d5e7/1a/3a1805a0a5a6d844336204d5b6c6d37e.pdf | https://www.unikeyic.com/products/adcs/ad7768-1bcpz-rl7/27104838.html
AD7768-4BSTZ | Analog Devices | 1+: 27.7361 10+: 25.6026 50+: 21.6126 100+: 20.2947 | 2V~5.5V 111dB 256Ksps 24bit 4 24 SPI Differential 1.8V,2.5V~3.6V Sigma-Delta LQFP-64 SMD 10mm × 10mm × 1.6mm | [42 empty] | 80 | https://www.unikeyic.com/media/datasheet/ce/bd/e94a/ce/5e01c35771aa27f091021ffc728f4fb6.pdf | https://www.unikeyic.com/products/adcs/ad7768-4bstz/27054698.html
AD7768-4BSTZ-RL7 | Analog Devices | 1+: 27.2175 30+: 25.8787 | 2V~5.5V 108dB 256Ksps 24bit 4-Ch 24-Bit SPI Diff Sigma-Delta QFP SMD, Adhesive Mount | [42 empty] | 114 | https://www.unikeyic.com/media/datasheet/ce/bd/e94a/ce/5e01c35771aa27f091021ffc728f4fb6.pdf | https://www.unikeyic.com/products/adcs/ad7768-4bstz-rl7/33193685.html
AD7771BCPZ | Analog Devices | 1: 25.226 10: 24.1678 30: 22.3011 100: 20.714 | ±1.65V，2.2V~3.6V 66dB 32Ksps 24bit 8 24 SPI Differential，Single-Ended 1.8V~3.6V Sigma-Delta LFCSP-64 SMD mount |  | Sigma-Delta | AD7771 | MUX-PGA-ADC |  | SPI |  |  | Simultaneous Sampling |  |  | Differential, Single Ended |  |  | 3 (168 Hours) |  | Surface Mount |  |  | 8 | 24 |  | 8 |  | -40°C ~ 125°C |  |  | 64-WFQFN Exposed Pad, CSP | Tray | - | External, Internal |  | 7649198 |  |  | 32k | - |  |  | 64-LFCSP (9x9) | ±1.65V, 2.2V ~ 3.6V |  |  | https://www.unikeyic.com/media/datasheet/2b/bd/daf2/2b/283066b10103c49caea38c136b87b9f2.pdf | https://www.unikeyic.com/products/adcs/ad7771bcpz/27122579.html
AD7785BRUZ | Analog Devices | 10: 9.8153 100: 9.4378 500: 8.8338 1,000: 8.5318 3,000: 8.2297 | 2.7V~5.25V 470sps 20bit 3 20 DSP，SPI Differential 2.7V~5.25V Sigma-Delta TSSOP-16 SMD mount 5mm*4.4mm*1.05mm |  | Sigma-Delta | AD7785 | MUX-ADC |  | SPI, DSP |  |  | - |  |  | Differential |  |  | 1 (Unlimited) |  | Surface Mount |  |  | 1 | 20 |  | 3 |  | -40°C ~ 105°C |  |  | 16-TSSOP (0.173", 4.40mm Width) | Tube | - | External, Internal |  | 1643567 |  |  | 470 | - |  |  | 16-TSSOP | 2.7V ~ 5.25V |  | 4431 | https://www.unikeyic.com/media/datasheet/6b/a6/9301/6b/c5120e27be016401a76a6bed9e4fda3f.pdf | https://www.unikeyic.com/products/adcs/ad7785bruz/27097068.html
AD7790BRMZ-REEL | Analog Devices | 1: 9.1247 10: 8.0536 30: 7.0972 100: 6.445 | 2.5V~5.25V 120sps 16bit 1 16 DSP，SPI Differential 2.5V~5.25V Sigma-Delta MSOP-10 SMD mount，glue mount 3mm*3mm*850μm |  | Sigma-Delta | AD7790 | ADC |  | SPI, DSP |  |  | PGA |  |  | Differential |  |  | 1 (Unlimited) |  | Surface Mount |  |  | 1 | 16 |  | 1 |  | -40°C ~ 105°C |  |  | 10-TFSOP, 10-MSOP (0.118", 3.00mm Width) |  | - | External |  | 3877095 |  |  | 120 | - |  |  | 10-MSOP | 2.5V ~ 5.25V |  |  | https://www.unikeyic.com/media/datasheet/53/4a/ef9f/534aef9fe4a92050f61b6968d40e49fe.pdf | https://www.unikeyic.com/products/adcs/ad7790brmz-reel/27116639.html
AD7792BRUZ-REEL | Analog Devices | 1: 9.8179 10: 8.6742 30: 7.0895 100: 6.2232 | 2.7V~5.25V 470sps 16bit 3 16 DSP，SPI Differential 2.7V~5.25V Sigma-Delta TSSOP-16 SMD mount，glue mount 5mm*4.4mm*1.2mm |  | Sigma-Delta | AD7792 | MUX-ADC |  | SPI, DSP |  |  | PGA |  |  | Differential |  |  | 1 (Unlimited) |  | Surface Mount |  |  | 1 | 16 |  | 3 |  | -40°C ~ 105°C |  |  | 16-TSSOP (0.173", 4.40mm Width) |  | - | External, Internal |  | 760325 |  |  | 470 | - |  |  | 16-TSSOP | 2.7V ~ 5.25V |  |  | https://www.unikeyic.com/media/datasheet/6e/e2/e7bc/6ee2e7bcb77d0eb4c109a53f7b7bef9a.pdf | https://www.unikeyic.com/products/adcs/ad7792bruz-reel/33260773.html
AD7793BRUZ-REEL | Analog Devices | 1: 9.809 10: 8.7583 30: 7.9811 100: 7.229 | 2.7V~5.25V 70dB 470sps 24bit 3 24 DSP，SPI Differential 2.7V~5.25V Sigma-Delta TSSOP-16 SMD mount 5mm*440cm*1.2mm |  | Sigma-Delta | AD7793 | MUX-ADC |  | SPI, DSP |  |  | PGA |  |  | Differential |  |  | 1 (Unlimited) |  | Surface Mount |  |  | 1 | 24 |  | 3 |  | -40°C ~ 105°C |  |  | 16-TSSOP (0.173", 4.40mm Width) |  | - | External, Internal |  | 3771272 |  |  | 470 | - |  |  | 16-TSSOP | 2.7V ~ 5.25V |  |  | https://www.unikeyic.com/media/datasheet/2a/3d/68da/2a/972b39c79e1798714d7c828bc1232c2f.pdf | https://www.unikeyic.com/products/adcs/ad7793bruz-reel/27078723.html
AD7794BRUZ-REEL | Analog Devices | 1: 11.6608 10: 10.22 30: 9.343 100: 8.6084 | 2.7V~5.25V 470sps 24bit 6 24 DSP，SPI Differential 2.7V~5.25V Sigma-Delta TSSOP-24 SMD mount，glue mount 7.8mm*4.4mm*1.05mm |  | Sigma-Delta | AD7794 | MUX-ADC |  | SPI, DSP |  |  | PGA, Temperature Sensor |  |  | Differential |  |  | 1 (Unlimited) |  | Surface Mount |  |  | 1 | 24 |  | 6 |  | -40°C ~ 105°C |  |  | 24-TSSOP (0.173", 4.40mm Width) |  | - | External, Internal |  | 3771273 |  |  | 470 | - |  |  | 24-TSSOP | 2.7V ~ 5.25V |  |  | https://www.unikeyic.com/media/datasheet/1a/a1/1c5d/1a/0d17b570bbbf1fd97c2555c11021fe39.pdf | https://www.unikeyic.com/products/adcs/ad7794bruz-reel/27059932.html
AD7798BRUZ | Analog Devices | 10: 3.1459 | ADC 2.7V~5.25V 470sps 16bit 3-Ch 16-DSP SPI Diff Sigma-Delta TSSOP-16 SMD 5mm × 4.4mm × 1.05mm |  | Sigma-Delta | AD7798 | MUX-ADC |  | SPI, DSP |  |  | - |  |  | Differential |  |  | 1 (Unlimited) |  | Surface Mount |  |  | 1 | 16 |  | 3 |  | -40°C ~ 105°C |  |  | 16-TSSOP (0.173", 4.40mm Width) | Tube | - | External |  | 751089 |  |  | 470 | - |  |  | 16-TSSOP | 2.7V ~ 5.25V |  | 20 | https://www.unikeyic.com/media/datasheet/cc/58/4c12/cc584c1222cbe648cb47f411a2b8d4e0.pdf | https://www.unikeyic.com/products/adcs/ad7798bruz/33263367.html
AD7798BRUZ-REEL | Analog Devices | 1: 6.2482 10: 5.1044 30: 4.5943 100: 3.9942 300: 3.7504 | 2.7V~5.25V 470sps 16bit 3 16 DSP，SPI Differential 2.7V~5.25V Sigma-Delta TSSOP-16 SMD mount，glue mount 5mm*4.4mm*1.05mm |  | Sigma-Delta | AD7798 | MUX-ADC |  | SPI, DSP |  |  | - |  |  | Differential |  |  | 1 (Unlimited) |  | Surface Mount |  |  | 1 | 16 |  | 3 |  | -40°C ~ 105°C |  |  | 16-TSSOP (0.173", 4.40mm Width) |  | - | External |  | 3771274 |  |  | 470 | - |  |  | 16-TSSOP | 2.7V ~ 5.25V |  |  | https://www.unikeyic.com/media/datasheet/df/ba/853a/df/c1bdf8521dba863e0e2b3c6b02f893a3.pdf | https://www.unikeyic.com/products/adcs/ad7798bruz-reel/33301943.html
AD7809BSTZ | Analog Devices | 1: 38.2968 10: 35.2641 | 3V~5.5V 667kS/s 10bit 8 10 Parallel 3V~5.5V QFP SMD mount 10mm*10mm*1mm |  | - | AD7809 |  |  | Parallel | No |  |  | ±4 (Max), ±0.125 |  |  |  |  | 3 (168 Hours) |  | Surface Mount |  |  |  | 10 | 8 |  |  | -40°C ~ 85°C | Voltage - Buffered |  | 44-TQFP | Tray |  | External, Internal | [5 empty] | - | 4µs |  | 44-TQFP (10x10) | 3V ~ 5.5V |  |  | https://www.unikeyic.com/media/datasheet/46/14/e0df/46/412f6ab6d3323138448012c5daa68e6b.pdf | https://www.unikeyic.com/products/adcs/ad7809bstz/27094524.html
AD7810YR | Analog Devices | 1: 9.997 50: 8.502 100: 7.501 500: 6.994 1,000: 6.5 | ADC 2.7V~5.25V 350Ksps 10bit 10ch SPI Pseudo-Differential SAR SOIC-8 SMD 1.5mm(H) |  | SAR | AD7810 | S/H-ADC |  | SPI |  |  | - |  |  | Pseudo-Differential |  |  | 1 (Unlimited) |  | Surface Mount |  |  | 1 | 10 |  | 1 |  | -40°C ~ 105°C |  |  | 8-SOIC (0.154", 3.90mm Width) | Tube | 1:1 | External |  | 611518 |  |  | 350k | - |  |  | 8-SOIC | 2.7V ~ 5.25V |  | 200 | https://www.unikeyic.com/media/datasheet/e6/8c/3d65/be/a96895ca0807de4d25aaf44bf79d6da5.pdf | https://www.unikeyic.com/products/adcs/ad7810yr/33256909.html
AD7825BRUZ | Analog Devices | 10: 9.6714 50: 9.5075 200: 9.3436 | 2.7V~3.3V，5V 48dB 2Msps 8bit 4 8 Parallel Single-Ended 2.7V~3.3V，5V Pipelined TSSOP-24 SMD mount 7.8mm*4.4mm*1.05mm |  | Pipelined | AD7825 | MUX-S/H-ADC |  | Parallel |  |  | - |  |  | Single Ended |  |  | 1 (Unlimited) |  | Surface Mount |  |  | 1 | 8 |  | 4 |  | -40°C ~ 85°C |  |  | 24-TSSOP (0.173", 4.40mm Width) | Tube | 1:1 | External, Internal |  | 13435920 |  |  | 2M | - |  |  | 24-TSSOP | 2.7V ~ 3.3V, 5V |  | 2000 | https://www.unikeyic.com/media/datasheet/79/58/1a3f/79/730642ec0d6da693d4a2ae917fe37683.pdf | https://www.unikeyic.com/products/adcs/ad7825bruz/27057265.html
AD7839ASZ | Analog Devices | 10: 146.1046 100: 138.9776 300: 136.6019 | ±14.25-15.75V 13-Bit 8-Channel 13-Bit Parallel 5V R-2R QFP SMD 10mm × 10mm × 2mm |  | R-2R | AD7839 |  |  | Parallel | No |  |  | ±2 (Max), ±0.9 (Max) |  |  |  |  | 3 (168 Hours) |  | Surface Mount |  |  |  | 13 | 8 |  |  | -40°C ~ 85°C | Voltage - Buffered |  | 44-QFP | Tray |  | External |  | 936516 |  |  |  | - | 40µs |  | 44-MQFP (10x10) | ±14.25V ~ 15.75V |  | 50 | https://www.unikeyic.com/media/datasheet/6a/60/8934/6a/9e10a564c5e137d0d418bff09ae2d5f0.pdf | https://www.unikeyic.com/products/adcs/ad7839asz/33314338.html
AD7859AP | Analog Devices | 1: 15.002 50: 12.753 100: 11.245 500: 10.504 1,000: 9.75 | 72dB 200Ksps 12bit Parallel Voltage SAR LCC SMD mount |  |  | AD7859 |  |  | Parallel | [8 empty] | 3 (168 Hours) |  | Surface Mount |  |  | 2 | 12 |  |  |  | -40°C ~ 85°C |  |  | 44-LCC (J-Lead) | Bulk | [6 empty] | 200k | - |  |  | 44-PLCC (16.59x16.59) |  |  | 39 | https://www.unikeyic.com/media/datasheet/6e/90/eae1/6e/0fb72be3ecbe5ffec57f55955441b64d.pdf | https://www.unikeyic.com/products/adcs/ad7859ap/33318191.html
AD7863BR-3 | Analog Devices | 1+: 16.1736 10+: 14.6497 | ADC 5V 78dB 175Ksps 14-Bit 14-Ch Single-Ended SAR SOIC-28 SMD 2.35mm H | [42 empty] | 29 | https://www.unikeyic.com/media/datasheet/e6/8c/3d65/45/64c84a4c3a0cc83c706c157260c140f0.pdf | https://www.unikeyic.com/products/adcs/ad7863br-3/33190521.html
AD7888ARUZ-REEL7 | Analog Devices | 1: 9.7187 10: 9.3777 100: 8.9088 | 2.7V~5.25V 71dB 125Ksps 12bit 8 12 DSP，SPI Single-Ended 2.7V~5.25V SAR TSSOP-16 SMD mount 5mm*4.4mm*1.05mm |  | SAR | AD7888 | MUX-S/H-ADC |  | SPI, DSP |  |  | - |  |  | Single Ended |  |  | 1 (Unlimited) |  | Surface Mount |  |  | 1 | 12 |  | 8 |  | -40°C ~ 105°C |  |  | 16-TSSOP (0.173", 4.40mm Width) |  | 1:1 | External, Internal |  | 3314154 |  |  | 125k | - |  |  | 16-TSSOP | 2.7V ~ 5.25V |  |  | https://www.unikeyic.com/media/datasheet/26/2f/5a56/26/41242ce5562ae362b4c88db3d102dd57.pdf | https://www.unikeyic.com/products/adcs/ad7888aruz-reel7/27055843.html
AD7893ANZ-10 | Analog Devices | 1+: 25.7562 | ADC SAR 12-Bit 1-Ch 117Ksps 70dB Single-Ended SPI 5V TH PDIP-8 9.27mm × 7.24mm × 3.43mm | [42 empty] | 1 | https://www.unikeyic.com/media/datasheet/52/8c/c783/52/dc73cf25b1fd348bc8c7e672e5101e1c.pdf | https://www.unikeyic.com/products/adcs/ad7893anz-10/33236317.html
AD7899BRZ-1 | Analog Devices | 1: 38.8202 10: 36.7979 | Analog Devices 14-bit ADC, Single, Parallel Interface, Single-Ended Input, 28-Pin |  | SAR | AD7899 | S/H-ADC |  | Parallel |  |  | - |  |  | Single Ended |  |  | 1 (Unlimited) |  | Surface Mount |  |  | 1 | 14 |  | 1 |  | -40°C ~ 85°C |  |  | 28-SOIC (0.295", 7.50mm Width) | Tube | 1:1 | External, Internal |  | 997851 |  |  | 400k | - |  |  | 28-SOIC | 5V |  |  | https://www.unikeyic.com/media/datasheet/ce/56/c640/ce/f6c6f9e48330ab1fa67e58d023b1f9b0.pdf | https://www.unikeyic.com/products/adcs/ad7899brz-1/33276959.html
AD7921ARMZ | Analog Devices | 50: 13.7369 150: 13.5079 250: 13.279 500: 13.05 | 2.35V~5.25V 72.5dB 250Ksps 12bit 2-Ch 12 DSP SPI Single-Ended SAR MSOP-8 SMD 3mm × 3mm × 1.1mm |  | SAR | AD7921 | MUX-S/H-ADC |  | SPI, DSP |  |  | - |  |  | Single Ended |  |  | 1 (Unlimited) |  | Surface Mount |  |  | 1 | 12 |  | 2 |  | -40°C ~ 85°C |  |  | 8-TSSOP, 8-MSOP (0.118", 3.00mm Width) | Tube | 1:1 | Supply |  | 686782 |  |  | 250k | - |  |  | 8-MSOP | 2.35V ~ 5.25V |  | 3000 | https://www.unikeyic.com/media/datasheet/71/ad/3a84/71/c0fae284fd6356e1cb74538e93580a22.pdf | https://www.unikeyic.com/products/adcs/ad7921armz/33165422.html
AD7923BRUZ-REEL7 | Analog Devices | 1: 7.3981 10: 6.3532 30: 5.6549 100: 5.2507 | 2.7V~5.25V 70dB 200Ksps 12bit 4-Ch 12-DSP SPI Single-Ended SAR TSSOP-16 SMD Adhesive Mount 5mm × 4.4mm × 1.05mm |  | SAR | AD7923 | MUX-S/H-ADC |  | SPI, DSP |  |  | - |  |  | Single Ended |  |  | 1 (Unlimited) |  | Surface Mount |  |  | 1 | 12 |  | 4 |  | -40°C ~ 125°C |  |  | 16-TSSOP (0.173", 4.40mm Width) |  | 1:1 | External |  | 2526843 |  |  | 200k | - |  |  | 16-TSSOP | 2.7V ~ 5.25V |  |  | https://www.unikeyic.com/media/datasheet/85/2e/e460/85/1996081d1465f58a295199c0132977be.pdf | https://www.unikeyic.com/products/adcs/ad7923bruz-reel7/27089397.html
AD7928BRUZ-REEL7 | Analog Devices | 1+: 12.2605 10+: 11.0615 50+: 9.4102 100+: 8.6887 | 2.7V~5.25V 70dB 1Msps 12bit 8/12 DSP, SPI Single-Ended 2.7V~5.25V SAR TSSOP-20, SMD, Adhesive Mount, 6.5mm × 4.4mm × 1.05mm | [42 empty] | 749 | https://www.unikeyic.com/media/datasheet/b0/35/4c98/b0354c980d1c573a38a9271bfa0e014c.pdf | https://www.unikeyic.com/products/adcs/ad7928bruz-reel7/33165467.html
AD7940BRJZ-REEL7 | Analog Devices |  | 2.5V~5.5V 81dB 100Ksps 14bit 1-Ch 14 DSP SPI Single-Ended SAR SOT-23-6 SMD, Adhesive Mount 2.9mm × 1.6mm × 1.15mm |  | SAR | AD7940 | S/H-ADC |  | SPI, DSP |  |  | - |  |  | Single Ended |  |  | 1 (Unlimited) |  | Surface Mount |  |  | 1 | 14 |  | 1 |  | -40°C ~ 85°C |  |  | SOT-23-6 |  | 1:1 | Supply |  | 1633923 |  |  | 100k | - |  |  | SOT-23-6 | 2.5V ~ 5.5V |  |  | https://www.unikeyic.com/media/datasheet/70/9e/8d31/70/7e79895fb5ff9b708d08ce33358cc317.pdf | https://www.unikeyic.com/products/adcs/ad7940brjz-reel7/27107150.html
AD7943BRZ | Analog Devices | 10: 17.4494 100: 16.7783 500: 15.7045 1,000: 15.1676 3,000: 14.6307 | DAC, 5V, 1.7MS/s, 12-bit, 1-Ch, 12-Bit Serial, R-2R, SOIC-16, SMD, 2.35mm H |  | R-2R | AD7943 |  |  | Serial | No |  |  | ±0.5 (Max), ±0.5 (Max) |  |  |  |  | 1 (Unlimited) |  | Surface Mount |  |  |  | 12 | 1 |  |  | -40°C ~ 85°C | Current - Unbuffered |  | 16-SOIC (0.295", 7.50mm Width) | Tube |  | External | [5 empty] | - | 600µs (Typ) |  | 16-SOIC | 5V |  | 392 | https://www.unikeyic.com/media/datasheet/15/17/937e/15/5e4dca1baf9ae2ea33655b6ef9bf8f06.pdf | https://www.unikeyic.com/products/adcs/ad7943brz/33191531.html
AD7980ARMZRL7 | Analog Devices | 1+: 13.5917 10+: 12.0145 30+: 10.4125 100+: 9.6133 | 2.375V~2.625V 90dB 1Msps 16bit 1-Channel 16-DSP SPI Pseudo-Differential SAR MSOP-10 SMD, Adhesive Mount, 3mm × 3mm × 1.1mm | [42 empty] | 613 | https://www.unikeyic.com/media/datasheet/c6/ff/dbae/c6/823e8a7d5916d7c9d4d491320cda0cda.pdf | https://www.unikeyic.com/products/adcs/ad7980armzrl7/33185532.html
AD7980BRMZRL7 | Analog Devices | 1,000: 19.2727 2,000: 18.9461 3,000: 18.6194 | 2.375V~2.625V 91dB 1Msps 16bit 1 16 DSP，SPI Pseudo-Differential 2.375V~2.625V SAR MSOP-10 SMD mount，glue mount 3mm*3mm*850μm |  | SAR | AD7980 | S/H-ADC |  | SPI, DSP |  |  | - |  |  | Pseudo-Differential |  |  | 1 (Unlimited) |  | Surface Mount |  |  | 1 | 16 |  | 1 |  | -40°C ~ 125°C |  |  | 10-TFSOP, 10-MSOP (0.118", 3.00mm Width) |  | 1:1 | External |  | 3906710 |  |  | 1M | PulSAR® |  |  | 10-MSOP | 2.375V ~ 2.625V |  | 1000 | https://www.unikeyic.com/media/datasheet/9d/c7/a65b/9d/b8fb4cf1311f8d64e4b54cfb3448b06c.pdf | https://www.unikeyic.com/products/adcs/ad7980brmzrl7/33288447.html
AD7995YRJZ-0500RL7 | Analog Devices | 10: 7.3052 100: 6.9489 300: 6.8301 | 2.7V~5.5V 140Ksps 10bit 4-Channel 10-Bit SAR ADC I²C Single-Ended SOT-23-8, SMD, Adhesive Mount, 2.9mm × 1.6mm × 1.15mm |  | SAR | AD7995 | MUX-S/H-ADC |  | I²C |  |  | - |  |  | Single Ended |  |  | 1 (Unlimited) |  | Surface Mount |  |  | 1 | 10 |  | 3, 4 |  | -40°C ~ 125°C |  |  | SOT-23-8 |  | 1:1 | External |  | 1805697 |  |  | 140k | - |  |  | SOT-23-8 | 2.7V ~ 5.5V |  | 50 | https://www.unikeyic.com/media/datasheet/28/8f/d3fb/28/34e146d1982e1f4c1b9f59b3bfb2a249.pdf | https://www.unikeyic.com/products/adcs/ad7995yrjz-0500rl7/33289614.html
AD9106BCPZ | Analog Devices | 490: 79.7304 980: 77.0727 1,470: 75.7438 | Segmented DAC 1.7V~3.6V 180Msps 12bit 4-Ch 12-SPI SMD, 5mm × 5mm × 750μm |  | Segmented DAC | AD9106 |  |  | SPI | Yes |  |  | ±0.5, ±0.4 |  |  |  |  | 3 (168 Hours) |  | Surface Mount |  |  |  | 12 | 4 |  |  | -40°C ~ 85°C | Current - Unbuffered |  | 32-WFQFN Exposed Pad, CSP | Tray |  | External, Internal | [5 empty] | TxDAC® | 31.2ns (Typ) |  | 32-LFCSP (5x5) | 1.7V ~ 3.6V |  | 490 | https://www.unikeyic.com/media/datasheet/5a/f7/0d80/5af70d80687d5ecf2f9669c4f7ce7f97.pdf | https://www.unikeyic.com/products/adcs/ad9106bcpz/33259035.html
AD9122BCPZ | Analog Devices | 1: 38.5809 10: 35.2546 | 3.13V~3.47V 1.23GS/s 16bit 2 16 LVDS，Parallel LVDS 1.71V~1.89V Current Source SMD mount 10mm*10mm*850μm |  | Current Source | AD9122 |  |  | LVDS - Parallel | Yes |  |  | ±3.7, ±2.1 |  |  |  |  | 3 (168 Hours) |  | Surface Mount |  |  |  | 16 | 2 |  |  | -40°C ~ 85°C | Current - Unbuffered |  | 72-VFQFN Exposed Pad, CSP | Tray |  | External, Internal |  | 2261003 |  |  |  | TxDAC+® | 20ns (Typ) |  | 72-LFCSP-VQ (10x10) | 3.13V ~ 3.47V |  |  | https://www.unikeyic.com/media/datasheet/dd/be/613e/dd/905a6f95e8c05255b76d8fd55ffb653c.pdf | https://www.unikeyic.com/products/adcs/ad9122bcpz/33278202.html
AD9161BBCZ | Analog Devices | 1: 608.2124 100: 579.0182 500: 569.2868 1,000: 559.5554 | 1.14V~1.326V, 2.375V~2.625V 11bit 1 11 JESD204B Quad-Switch BGA SMD |  | Quad-Switch | AD9161 |  |  | JESD204B | No |  |  | ±2.7, ±1.7 |  |  |  |  | 3 (168 Hours) |  | Surface Mount |  |  |  | 11 | 1 |  |  | -40°C ~ 85°C | Current - Unbuffered |  | 169-VFBGA, CSPBGA | Tray |  | External, Internal | [5 empty] | - | - |  | 169-CSPBGA (11x11) | 1.14V ~ 1.326V, 2.375V ~ 2.625V |  | 195 | https://www.unikeyic.com/media/datasheet/27/0b/7fce/27/cbff11188f53275d08a2007964a32eb2.pdf | https://www.unikeyic.com/products/adcs/ad9161bbcz/33200572.html
AD9215BCPZ-105 | Analog Devices | 1+: 33.7884 10+: 31.5069 | 2.7V~3.3V 59dB 105Msps 10bit 1-Ch 10-Ch Parallel Differential Single-Ended 2.25V~3.6V Pipelined LFCSP-WQ-32 SMD 5mm × 5mm × 830μm | [42 empty] | 190 | https://www.unikeyic.com/media/datasheet/e6/8c/3d65/45/32466448fa82b51022c5e2949dad0136.pdf | https://www.unikeyic.com/products/adcs/ad9215bcpz-105/27058517.html
AD9220ARSZ-REEL | Analog Devices | 1+: 12.5945 10+: 12.0527 30+: 11.1102 | ADC, 12bit, 10Msps, 70.2dB, 1 Ch, Parallel/Differential/Single-Ended, 2.7V~5.25V, Pipelined, SSOP-28, SMD, Adhesive Mount, 10.2mm × 5.3mm × 1.75mm | [42 empty] | 144 | https://www.unikeyic.com/media/datasheet/d3/24/9972/d32499720af78a779f14cfa0ff777d24.pdf | https://www.unikeyic.com/products/adcs/ad9220arsz-reel/27116610.html
AD9221ARZ-REEL | Analog Devices | 1: 17.678 100: 16.0712 1,000: 15.7092 15,000: 15.6307 30,000: 15.5521 | ADC 12bit 1.5Msps 70.2dB 1-Ch Parallel Diff/Single-Ended 2.7V~5.25V Pipelined SOIC-28 SMD, Adhesive Mount 2.35mm H |  | Pipelined | AD9221 | S/H-ADC |  | Parallel |  |  | - |  |  | Differential, Single Ended |  |  | 1 (Unlimited) |  | Surface Mount |  |  | 1 | 12 |  | 1 |  | -40°C ~ 85°C |  |  | 28-SOIC (0.295", 7.50mm Width) |  | 1:1 | Internal |  | 13435283 |  |  | 1.5M | - |  |  | 28-SOIC | 5V |  |  | https://www.unikeyic.com/media/datasheet/05/67/20d7/05/6ce9486129271f5b54cea50460713971.pdf | https://www.unikeyic.com/products/adcs/ad9221arz-reel/33173279.html
AD9231BCPZ-80 | Analog Devices | 10: 50.6689 100: 48.464 500: 46.3593 | ADC, 12bit, 80Msps, 71.8dB, 2-Ch, 12-Ch, Parallel/Diff/Sig-End, 1.7V~3.6V, Pipelined, SMD, 9mm × 9mm × 850μm |  | Pipelined | AD9231 | S/H-ADC |  | Parallel |  |  | Simultaneous Sampling |  |  | Differential, Single Ended |  |  | 3 (168 Hours) |  | Surface Mount |  |  | 2 | 12 |  | 2 |  | -40°C ~ 85°C |  |  | 64-VFQFN Exposed Pad, CSP | Tray | 1:1 | Internal |  | 2260963 |  |  | 80M | - |  |  | 64-LFCSP-VQ (9x9) | 1.7V ~ 1.9V |  | 1121 | https://www.unikeyic.com/media/datasheet/52/31/b9e4/52/81bdffc80da04544396c870139796fee.pdf | https://www.unikeyic.com/products/adcs/ad9231bcpz-80/33232596.html
AD9235BCPZRL7-40 | Analog Devices |  | 2.7V~3.6V 70.8dB 40Msps 12bit 1 12 Parallel Differential，Single-Ended 2.25V~3.6V Pipelined LFCSP-WQ-32 SMD mount，glue mount 5mm*5mm*830μm |  | Pipelined | AD9235 | S/H-ADC |  | Parallel |  |  | - |  |  | Differential, Single Ended |  |  | 3 (168 Hours) |  | Surface Mount |  |  | 1 | 12 |  | 1 |  | -40°C ~ 85°C |  |  | 32-WFQFN Exposed Pad, CSP |  | 1:1 | External, Internal |  | 4908732 |  |  | 40M | - |  |  | 32-LFCSP-WQ (5x5) | 2.7V ~ 3.6V |  |  | https://www.unikeyic.com/media/datasheet/a0/5a/b2c3/a0/625bdeb0b3cebd183b595310346b3dd8.pdf | https://www.unikeyic.com/products/adcs/ad9235bcpzrl7-40/33199279.html
AD9235BRUZ-65 | Analog Devices |  | Analog Devices 12-Bit ADC, Single-Channel, Parallel Interface, Diff/Single-Ended Input, 28-Pin |  | Pipelined | AD9235 | S/H-ADC |  | Parallel |  |  | - |  |  | Differential, Single Ended |  |  | 1 (Unlimited) |  | Surface Mount |  |  | 1 | 12 |  | 1 |  | -40°C ~ 85°C |  |  | 28-TSSOP (0.173", 4.40mm Width) | Tube | 1:1 | External, Internal |  | 671139 |  |  | 65M | - |  |  | 28-TSSOP | 2.7V ~ 3.6V |  |  | https://www.unikeyic.com/media/datasheet/a0/5a/b2c3/a0/625bdeb0b3cebd183b595310346b3dd8.pdf | https://www.unikeyic.com/products/adcs/ad9235bruz-65/27081374.html
AD9236BRUZ-80 | Analog Devices | 1+: 79.8014 10+: 66.0472 50+: 60.8167 | ADC 12bit 80Msps 70.9dB 2.7V~3.6V 2.25V~3.6V Parallel/Diff/Sig-End Pipelined TSSOP-28 SMD 9.7mm × 4.4mm × 1.2mm | [42 empty] | 200 | https://www.unikeyic.com/media/datasheet/32/51/34ac/32/04ac69e0850393fc5b72a07ab6efc8ab.pdf | https://www.unikeyic.com/products/adcs/ad9236bruz-80/27126927.html
AD9245BCPZ-40 | Analog Devices | 1+: 28.7306 30+: 26.0774 | ADC 14bit 40Msps 73.5dB 1 Ch Parallel/Diff Single-Ended 2.7V~3.6V 2.25V~3.6V Pipelined LFCSP-WQ-32 SMD 5mm × 5mm × 750μm | [42 empty] | 112 | https://www.unikeyic.com/media/datasheet/09/a4/1289/09/3b2349fa0345d99e11d61fc48c3d5be8.pdf | https://www.unikeyic.com/products/adcs/ad9245bcpz-40/33319806.html
AD9251BCPZ-80 | Analog Devices | 1: 24.4378 10: 22.5027 | 1.7V~1.9V 74.3dB 80Msps 14bit 2 14 Parallel Differential 1.7V~3.6V Pipelined LFCSP-64 SMD mount 9mm*9mm*830μm |  | Pipelined | AD9251 | S/H-ADC |  | Parallel |  |  | Simultaneous Sampling |  |  | Differential |  |  | 3 (168 Hours) |  | Surface Mount |  |  | 2 | 14 |  | 2 |  | -40°C ~ 85°C |  |  | 64-VFQFN Exposed Pad, CSP | Tray | 1:1 | External, Internal |  | 2260943 |  |  | 80M | - |  |  | 64-LFCSP-VQ (9x9) | 1.7V ~ 1.9V |  |  | https://www.unikeyic.com/media/datasheet/8e/ec/2d05/8e/10b2f293e5270e768d2ea8e7e9b7efec.pdf | https://www.unikeyic.com/products/adcs/ad9251bcpz-80/33217173.html
AD9251BCPZRL7-80 | Analog Devices |  | 1.7V~1.9V 74.7dB 80Msps 14bit 2 14 Parallel Differential 1.7V~3.6V Pipelined SMD mount，glue mount 9mm*9mm*830μm |  | Pipelined | AD9251 | S/H-ADC |  | Parallel |  |  | Simultaneous Sampling |  |  | Differential |  |  | 3 (168 Hours) |  | Surface Mount |  |  | 2 | 14 |  | 2 |  | -40°C ~ 85°C |  |  | 64-VFQFN Exposed Pad, CSP | Tape & Reel (TR) | 1:1 | External, Internal |  | 2260967 |  |  | 80M | - |  |  | 64-LFCSP-VQ (9x9) | 1.7V ~ 1.9V |  |  | https://www.unikeyic.com/media/datasheet/8e/ec/2d05/8e/10b2f293e5270e768d2ea8e7e9b7efec.pdf | https://www.unikeyic.com/products/adcs/ad9251bcpzrl7-80/33194959.html
AD9253BCPZ-105 | Analog Devices | 1: 100.8919 | 1.7V~1.9V 75.1dB 105Msps 14bit 4 14 LVDS，Serial Differential 1.7V~1.9V Pipelined LFCSP-48 SMD mount 7mm*7mm*730μm |  | Pipelined | AD9253 | S/H-ADC |  | LVDS - Serial |  |  | Simultaneous Sampling |  |  | Differential |  |  | 3 (168 Hours) |  | Surface Mount |  |  | 4 | 14 |  | 4 |  | -40°C ~ 85°C |  |  | 48-WFQFN Exposed Pad, CSP | Tray | 1:1 | Internal |  |  |  |  | 105M | - |  |  | 48-LFCSP (7x7) | 1.7V ~ 1.9V |  |  | https://www.unikeyic.com/media/datasheet/e9/1e/2a20/e9/6d685916f4e04da1fbde9a0c79b3827b.pdf | https://www.unikeyic.com/products/adcs/ad9253bcpz-105/33201843.html
AD9266BCPZ-20 | Analog Devices | 10: 273.9462 100: 260.5829 300: 256.1285 | 1.7V~1.9V, 78.2dB, 20Msps, 16bit, 1-Ch, 16-bit, Parallel, Differential, Single-Ended, 1.7V~3.6V, Pipelined, CSP, WFQFN-32(EP), SMD, 5mm × 5mm × 850μm |  | Pipelined | AD9266 | S/H-ADC |  | Parallel |  |  | - |  |  | Differential, Single Ended |  |  | 3 (168 Hours) |  | Surface Mount |  |  | 1 | 16 |  | 1 |  | -40°C ~ 85°C |  |  | 32-WFQFN Exposed Pad, CSP | Tray | 1:1 | External, Internal |  | 2342592 |  |  | 20M | - |  |  | 32-LFCSP (5x5) | 1.7V ~ 1.9V |  | 20 | https://www.unikeyic.com/media/datasheet/23/cb/2cf1/23/8512c41136e553c3ad0faea6fab6f42a.pdf | https://www.unikeyic.com/products/adcs/ad9266bcpz-20/33187991.html
AD9269BCPZ-20 | Analog Devices | 50: 211.8517 100: 204.8137 150: 196.2316 260: 189.4609 | ADC, 16bit, 20Msps, 78dB, 2-Ch, 16-Channel, Parallel, Differential, 1.7V~3.6V, Pipelined, LFCSP-64, SMD, 9mm × 9mm × 830μm |  | Pipelined | AD9269 | S/H-ADC |  | Parallel |  |  | Simultaneous Sampling |  |  | Differential |  |  | 3 (168 Hours) |  | Surface Mount |  |  | 2 | 16 |  | 2 |  | -40°C ~ 85°C |  |  | 64-VFQFN Exposed Pad, CSP | Tray | 1:1 | External, Internal |  |  |  |  | 20M | - |  |  | 64-LFCSP-VQ (9x9) | 1.7V ~ 1.9V |  | 200 | https://www.unikeyic.com/media/datasheet/fe/3e/b8fa/fe/4dba3bb263baf7fa8cfeb3f0879d5616.pdf | https://www.unikeyic.com/products/adcs/ad9269bcpz-20/33286773.html
AD9288BSTZ-40 | Analog Devices | 100: 5.7967 200: 5.6066 300: 5.4641 | ADC 8bit 40Msps 47.5dB 2.7V~3.6V Parallel/Differential Pipelined QFP SMD 7mm × 7mm × 1.4mm |  | Pipelined | AD9288 | S/H-ADC |  | Parallel |  |  | Simultaneous Sampling |  |  | Differential |  |  | 3 (168 Hours) |  | Surface Mount |  |  | 2 | 8 |  | 2 |  | -40°C ~ 85°C |  |  | 48-LQFP | Tray | 1:1 | External, Internal |  | 13467947 |  |  | 40M | - |  |  | 48-LQFP (7x7) | 2.7V ~ 3.6V |  | 300 | https://www.unikeyic.com/media/datasheet/29/ef/c1a7/29/e848180f9273d13fe24bdaa900b94469.pdf | https://www.unikeyic.com/products/adcs/ad9288bstz-40/33176032.html
AD9635BCPZ-80 | Analog Devices |  | ADC 1.7V~1.9V 71.8dB 80Msps 12bit 2-Ch 12-LVDS Serial Diff Pipelined SMD 5mm × 5mm × 730μm |  | Pipelined | AD9635 | S/H-ADC |  | LVDS - Serial |  |  | Simultaneous Sampling |  |  | Differential |  |  | 3 (168 Hours) |  | Surface Mount |  |  | 2 | 12 |  | 2 |  | -40°C ~ 85°C |  |  | 32-WFQFN Exposed Pad, CSP | Tray | 1:1 | Internal |  |  |  |  | 80M | - |  |  | 32-LFCSP (5x5) | 1.7V ~ 1.9V |  |  | https://www.unikeyic.com/media/datasheet/c9/f3/6068/c9/e77ca7cc3e8ef26d22f74ea0c8a856ee.pdf | https://www.unikeyic.com/products/adcs/ad9635bcpz-80/33188010.html
AD9649BCPZ-65 | Analog Devices | 10: 69.7976 100: 67.1131 500: 62.8179 1,000: 60.6702 3,000: 58.5226 | 1.7V~1.9V 74.5dB 65Msps 14bit 1 14 Parallel Differential，Single-Ended 1.7V~1.9V Pipelined SMD mount 5mm*5mm*850μm |  | Pipelined | AD9649 | S/H-ADC |  | Parallel |  |  | - |  |  | Differential, Single Ended |  |  | 3 (168 Hours) |  | Surface Mount |  |  | 1 | 14 |  | 1 |  | -40°C ~ 85°C |  |  | 32-VFQFN Exposed Pad, CSP | Tray | 1:1 | External, Internal |  |  |  |  | 65M | - |  |  | 32-LFCSP-VQ (5x5) | 1.7V ~ 1.9V |  | 153 | https://www.unikeyic.com/media/datasheet/7d/27/0300/7d/b49b0d94e2a86f2eff0e2bf534e1b4a1.pdf | https://www.unikeyic.com/products/adcs/ad9649bcpz-65/33167910.html
AD9704BCPZ | Analog Devices | 50: 8.1664 250: 8.1664 500: 8.1664 5,000: 8.1664 | 1.8V, 3.3V 70dB 175MS/s 8bit 1-Ch 8-Bit Parallel Differential 1.8V, 3.3V Current Source SMD 5mm × 5mm × 850μm |  | Current Source | AD9704 |  |  | Parallel | Yes |  |  | ±0.03, ±0.02 |  |  |  |  | 3 (168 Hours) |  | Surface Mount |  |  |  | 8 | 1 |  |  | -40°C ~ 85°C | Current - Unbuffered |  | 32-VFQFN Exposed Pad, CSP | Tray |  | External, Internal | [5 empty] | TxDAC® | 11ns (Typ) |  | 32-LFCSP-VQ (5x5) | 1.8V, 3.3V |  | 1510 | https://www.unikeyic.com/media/datasheet/f2/e8/decb/f2e8decb1f566e9de5ef5dad69fae28d.pdf | https://www.unikeyic.com/products/adcs/ad9704bcpz/27114953.html
AD9740WARUZRL7 | Analog Devices | 1: 2.1505 | 2.7V~3.6V 81dB 210MS/s 10bit 1 10 Parallel 2.7V~3.6V Current Source TSSOP-28 SMD mount 9.7mm*4.4mm*1.05mm |  | Current Source | AD9740 |  |  | Parallel | Yes |  |  | ±0.15, ±0.12 |  |  |  |  | 1 (Unlimited) |  | Surface Mount |  |  |  | 10 | 1 |  |  | -40°C ~ 85°C | Current - Unbuffered |  | 28-TSSOP (0.173", 4.40mm Width) |  |  | External, Internal | [5 empty] | Automotive | 11µs (Typ) |  | 28-TSSOP | 2.7V ~ 3.6V |  | 1000 | https://www.unikeyic.com/media/datasheet/a1/6d/61a3/a1/b667e2976a5ecb09be78d9b0f77a8bcb.pdf | https://www.unikeyic.com/products/adcs/ad9740waruzrl7/33315686.html
AD9744ACPZ | Analog Devices | 1: 51.9681 | 2.7V~3.6V 88dB 165MS/s 14bit 1 14 Parallel 2.7V~3.6V Current Source LFCSP-WQ-32 SMD mount 5mm*5mm*750μm |  | Current Source | AD9744 |  |  | Parallel | Yes |  |  | ±0.8, ±0.5 |  |  |  |  | 3 (168 Hours) |  | Surface Mount |  |  |  | 14 | 1 |  |  | -40°C ~ 85°C | Current - Unbuffered |  | 32-WFQFN Exposed Pad, CSP | Tray |  | External, Internal |  | 936511 |  |  |  | TxDAC® | 11ns (Typ) |  | 32-LFCSP-WQ (5x5) | 2.7V ~ 3.6V |  |  | https://www.unikeyic.com/media/datasheet/52/28/6a82/52/f0beae2484b5bf888e5d170bc3f545d3.pdf | https://www.unikeyic.com/products/adcs/ad9744acpz/33271942.html
AD9748ACPZ | Analog Devices | 10: 9.8153 100: 9.4378 500: 8.8338 1,000: 8.5318 3,000: 8.2297 | Analog Devices 8-Bit DAC, Single Channel, Parallel Interface, 32-Pin, Single Output, 210Msps |  | Current Source | AD9748 |  |  | Parallel | Yes |  |  | ±0.1, ±0.1 |  |  |  |  | 3 (168 Hours) |  | Surface Mount |  |  |  | 8 | 1 |  |  | -40°C ~ 85°C | Current - Unbuffered |  | 32-WFQFN Exposed Pad, CSP | Tray |  | External, Internal | [5 empty] | TxDAC® | 11ns (Typ) |  | 32-LFCSP-WQ (5x5) | 2.7V ~ 3.6V |  | 25 | https://www.unikeyic.com/media/datasheet/8d/7a/795c/8d/02f1c837e3fb7c03b4cee30e0f4f0fc0.pdf | https://www.unikeyic.com/products/adcs/ad9748acpz/33162890.html
AD9762ARUZRL7 | Analog Devices | 1: 18.5743 | 2.7V~5.5V 125MS/s 12bit 1 12 Parallel 2.7V~5.5V Current Source TSSOP-28 SMD mount，glue mount 9.7mm*4.4mm*1.05mm |  | Current Source | AD9762 |  |  | Parallel | Yes |  |  | ±1, ±0.75 |  |  |  |  | 1 (Unlimited) |  | Surface Mount |  |  |  | 12 | 1 |  |  | -40°C ~ 85°C | Current - Unbuffered |  | 28-TSSOP (0.173", 4.40mm Width) | Tape & Reel (TR)Cut Tape (CT) |  | External, Internal |  | 671156 |  |  |  | TxDAC® | 35ns (Typ) |  | 28-TSSOP | 2.7V ~ 5.5V |  |  | https://www.unikeyic.com/media/datasheet/5b/84/ef10/5b84ef10e60f5942221721c6c5a7a4d2.pdf | https://www.unikeyic.com/products/adcs/ad9762aruzrl7/27091893.html
AD9764ARUZRL7 | Analog Devices | 1: 22.9893 10: 22.0741 50: 19.815 | 2.7V~5.5V 80dB 125MS/s 14bit 1 14 Parallel parallel 2.7V~5.5V Current Source TSSOP-28 SMD mount，glue mount 9.7mm*4.4mm*1.05mm |  | Current Source | AD9764 |  |  | Parallel | Yes |  |  | ±2.5, ±1.5 |  |  |  |  | 1 (Unlimited) |  | Surface Mount |  |  |  | 14 | 1 |  |  | -40°C ~ 85°C | Current - Unbuffered |  | 28-TSSOP (0.173", 4.40mm Width) | Tape & Reel (TR) |  | External, Internal | [5 empty] | TxDAC® | 35ns (Typ) |  | 28-TSSOP | 2.7V ~ 5.5V |  |  | https://www.unikeyic.com/media/datasheet/76/2d/c2bb/76/d6fffce6fdbb4687fa0968544e9cb172.pdf | https://www.unikeyic.com/products/adcs/ad9764aruzrl7/33218456.html
ADAS1135JBCZ | Analog Devices | 10: 284.904 50: 276.6782 100: 266.3143 500: 258.3557 | ADC, 24bit, 22.6Ksps, 256 Ch, 24 Ch, LVDS, SPI, Differential, 1.8V/2.5V/3.3V, BGA, SMD, 15mm L × 15mm W |  | - |  |  | ADAS1135JBCZ Analog Devices |  |  | 1.8V, 2.5V, 3.3V |  |  | Differential |  | LVDS, SPI | 15mm(Length)*15m(width) |  | SMD mount |  | 24 | 256 | [7 empty] | BGA |  |  |  |  | 24bit |  |  | 22.6Ksps |  |  |  | - |  |  | 1.8V, 2.5V, 3.3V | 490 | https://www.unikeyic.com/media/datasheet/94/3d/bbf9/94/a7a443235f034059602b70b734e2d3f6.pdf | https://www.unikeyic.com/products/adcs/adas1135jbcz/33247863.html
ADC0804LCWMX/NOPB | Texas Instruments | 1,000: 5.5777 | ADC SAR 8-bit 10ksps 4.5V~6.3V Diff Parallel SOIC-20 SMD, Adhesive Mount 12.8mm × 7.47mm × 2.34mm |  | SAR | ADC0804 | ADC |  | Parallel |  |  | - |  |  | Differential |  |  | 3 (168 Hours) |  | Surface Mount |  |  | 1 | 8 |  | 1 |  | -40°C ~ 85°C |  |  | 20-SOIC (0.295", 7.50mm Width) |  | - | External, Supply |  | 366271 |  |  | 10k | - |  |  | 20-SOIC | 4.5V ~ 6.3V |  | 4442 | https://www.unikeyic.com/media/datasheet/e2/bc/67ff/e2/88656fb305140346aaf188db6d5671d6.pdf | https://www.unikeyic.com/products/adcs/adc0804lcwmx-nopb/27108313.html
ADC08100CIMTC/NOPB | Texas Instruments | 10: 16.0087 25: 15.536 | Texas Instruments 8 bit analog-to-digital converter, Single channel, Single-ended input, 24Pin |  | Pipelined | ADC08100 | S/H-ADC |  | Parallel |  |  | - |  |  | Single Ended |  |  | 1 (Unlimited) |  | Surface Mount |  |  | 1 | 8 |  | 1 |  | -40°C ~ 85°C |  |  | 24-TSSOP (0.173", 4.40mm Width) | Tube | 1:1 | Internal |  | 355378 |  |  | 100M | - |  |  | 24-TSSOP | 1.8V ~ 2V |  | 130 | https://www.unikeyic.com/media/datasheet/53/e4/ff09/20/81f4f60cf8741652258652afc617c452.pdf | https://www.unikeyic.com/products/adcs/adc08100cimtc-nopb/33295391.html
ADC08100CIMTCX/NOPB | Texas Instruments | 1+: 3.9509 10+: 3.647 50+: 3.519 100+: 3.3162 500+: 3.248 1,000+: 3.1302 | ADC 8bit 100Msps 47dB 1.8V~2V Parallel Single-Ended Pipelined TSSOP-24 SMD, Adhesive Mount 7.8mm × 4.4mm × 900μm | [42 empty] | 5304 | https://www.unikeyic.com/media/datasheet/53/e4/ff09/20/81f4f60cf8741652258652afc617c452.pdf | https://www.unikeyic.com/products/adcs/adc08100cimtcx-nopb/33145972.html
ADC08131CIWM | Texas Instruments | 100: 2.7574 300: 2.737 500: 2.7166 1,000: 2.6757 5,000: 2.6553 | 5V 8bit 1 8 Serial(Microwire) Voltage 5V SAR SOP SMD mount 9.2mm*7.6mm*2.64mm |  | SAR |  | MUX-S/H-ADC |  | SPI |  |  | - |  |  | Differential, Pseudo-Differential, Single Ended |  |  |  |  | Surface Mount |  |  | 1 | 8 |  | 1 |  | -40°C ~ 85°C |  |  | 14-SOIC (0.295", 7.50mm Width) | Tube | 1:1 | Internal |  | 11530027 |  |  | - | - |  |  | 14-SOIC | 4.5V ~ 6.3V |  | 6108 | https://www.unikeyic.com/media/datasheet/f0/e2/b71a/f0/84635a7588c3d8630f45d7755f39588c.pdf | https://www.unikeyic.com/products/adcs/adc08131ciwm/33328172.html
ADC0817CCN/NOPB | Texas Instruments | 50: 6.8266 100: 6.6782 300: 6.6287 500: 6.5793 1,000: 6.4803 5,000: 6.4309 | 4.5V~6V 10Ksps 8bit 16 8 Parallel Single-Ended 4.5V~6V SAR DIP-40 PDIP-40 TH 52.58mm × 13.97mm × 4.19mm | Industrial | SAR |  |  | ADC0817CCN/NOPB Texas Instruments |  |  | 4.5V~6V |  |  | Single-Ended |  | Parallel | 52.58mm*13.97mm*4.19mm |  | Through hole mounting |  | 8 | 16 |  |  |  |  | -40℃~85℃ |  |  | DIP-40, PDIP-40 |  |  |  |  | 8bit |  | bulk, Tube | 10Ksps |  |  |  | - |  |  | 4.5V~6V | 5732 | https://www.unikeyic.com/media/datasheet/53/e4/ff09/22/b8e18defd482cbd627e6ce4c4e6f3668.pdf | https://www.unikeyic.com/products/adcs/adc0817ccn-nopb/27124517.html
ADC0819BCN | Texas Instruments | 25: 16.658 50: 16.0755 100: 15.7261 300: 15.6096 500: 15.4931 1,000: 15.2601 5,000: 15.1436 | 5V 8-bit 19-Pin 8-Ch Serial Voltage 5V SAR ADC DIP TH 36.07mm × 12.95mm × 3.18mm | [14 empty] | 3 (168 Hours) |  | Through Hole |  |  | 1 | 8 |  |  |  | 0°C ~ 70°C |  |  | 28-DIP (0.600", 15.24mm) | Bulk | - | [5 empty] | - | - |  |  | 28-DIP |  |  | 140 | https://www.unikeyic.com/media/datasheet/69/bb/1d16/69/ead12d0806f9996f5d1c356ba5984485.pdf | https://www.unikeyic.com/products/adcs/adc0819bcn/33167984.html
ADC081C021CIMM/NOPB | Texas Instruments | 10: 1.1408 100: 1.0969 500: 1.0706 1,000: 1.0355 5,000: 1.0091 | ADC, 8-Bit, 1-Ch, 188.9Ksps, SAR, I²C, Single-Ended, 2.7V~5.5V, VSSOP-8, SMD, 3mm × 3mm × 860μm |  | SAR | ADC081C021 | S/H-ADC |  | I²C |  |  | - |  |  | Single Ended |  |  | 1 (Unlimited) |  | Surface Mount |  |  | 1 | 8 |  | 1 |  | -40°C ~ 105°C |  |  | 8-TSSOP, 8-MSOP (0.118", 3.00mm Width) |  | 1:1 | Supply |  | 2092941 |  |  | 188.9k | - |  |  | 8-VSSOP | 2.7V ~ 5.5V |  | 8667 | https://www.unikeyic.com/media/datasheet/8e/7c/920b/8e/723fa85ddc15fb6539c61180c66d5cfc.pdf | https://www.unikeyic.com/products/adcs/adc081c021cimm-nopb/33227265.html
ADC081C027CIMKX/NOPB | Texas Instruments | 3,000: 0.5345 | 2.7V~5.5V 49.8dB 189Ksps 8bit 1 8 I²C Single-Ended 2.7V~5.5V SAR TSOT-23-6 SMD mount，glue mount 2.97mm*1.65mm*870μm |  | SAR | ADC081C027 | S/H-ADC |  | I²C |  |  | - |  |  | Single Ended |  |  | 1 (Unlimited) |  | Surface Mount |  |  | 1 | 8 |  | 1 |  | -40°C ~ 105°C |  |  | SOT-23-6 Thin, TSOT-23-6 |  | 1:1 | Supply |  | 1802422 |  |  | 189k | - |  |  | TSOT-23-6 | 2.7V ~ 5.5V |  | 12000 | https://www.unikeyic.com/media/datasheet/84/78/5244/84/0983100dc6f2b2fa2f4a3b7d981f7408.pdf | https://www.unikeyic.com/products/adcs/adc081c027cimkx-nopb/27053427.html
ADC081S021CIMF | Texas Instruments | 300: 1.3865 500: 1.3761 1,000: 1.3554 5,000: 1.3451 | 2.7V~5.25V 49.6dB 200Ksps 8bit 1-Ch 8-Bit DSP SPI Single-Ended SAR SOT-23-6 SMD Adhesive Mount 2.92mm × 1.6mm × 1.02mm |  | SAR | ADC081S021 | S/H-ADC |  | SPI, DSP |  |  | - |  |  | Single Ended |  |  | 1 (Unlimited) |  | Surface Mount |  |  | 1 | 8 |  | 1 |  | -40°C ~ 85°C |  |  | SOT-23-6 |  | 1:1 | Supply |  | 12605827 |  |  | 200k | - |  |  | SOT-23-6 | 2.7V ~ 5.25V |  | 908 | https://www.unikeyic.com/media/datasheet/9f/af/c44f/9f/d9cb327cd3c91f686eb03d5116570445.pdf | https://www.unikeyic.com/products/adcs/adc081s021cimf/33332033.html
ADC081S101CISD/NOPB | Texas Instruments | 300: 1.4826 500: 1.4715 1,000: 1.4494 5,000: 1.4383 | 2.7V~5.25V 49.7dB 1Msps 8bit 1 Ch 8 DSP SPI Single-Ended 2.7V~5.25V SAR SON SMD, Adhesive Mount 2.2mm × 2.5mm × 800μm |  | SAR | ADC081S101 | S/H-ADC |  | SPI, DSP |  |  | - |  |  | Single Ended |  |  | 1 (Unlimited) |  | Surface Mount |  |  | 1 | 8 |  | 1 |  | -40°C ~ 85°C |  |  | 6-WDFN Exposed Pad |  | 1:1 | Supply |  | 751271 |  |  | 1M | - |  |  | 6-WSON (2.2x2.5) | 2.7V ~ 5.25V |  | 25137 | https://www.unikeyic.com/media/datasheet/fb/5c/c8ed/fb/a421780b994dc9ac477d52ac365b07ea.pdf | https://www.unikeyic.com/products/adcs/adc081s101cisd-nopb/33255455.html
ADC08200CIMTX/NOPB | Texas Instruments | 2,500: 6.7707 5,000: 6.545 7,500: 6.3193 | 2.7V~3.6V 47dB 200Msps 8bit 1 8 Parallel Single-Ended 2.7V~3.6V Pipelined TSSOP-24 SMD mount，glue mount 7.8mm*4.4mm*900μm | Industrial | Pipelined |  |  | ADC08200CIMTX/NOPB Texas Instruments |  |  | 2.7V~3.6V |  |  | Single-Ended |  | Parallel | 7.8mm*4.4mm*900μm |  | SMD mount, glue mount |  | 8 | 1 |  |  |  |  | -40℃~85℃ |  |  | TSSOP-24 |  |  |  |  | 8bit |  | Tape and reel packaging | 200Msps |  |  |  | 47dB |  |  | 2.7V~3.6V | 5000 | https://www.unikeyic.com/media/datasheet/f7/cc/ef98/f7/62451140ef441d1017cd34f63f6362e7.pdf | https://www.unikeyic.com/products/adcs/adc08200cimtx-nopb/27058551.html
ADC0820BCWMX/NOPB | Texas Instruments | 10: 3.0443 100: 2.8338 500: 2.6834 1,000: 2.6308 | ADC 4.5V~8V 658Ksps 8bit 1-Ch Parallel Pseudo-Differential Single-Ended 4.5V~8V Flash SOIC-20 SMD Adhesive Mount 12.8mm × 7.47mm × 2.34mm |  | Flash | ADC0820 | S/H-ADC |  | Parallel |  |  | - |  |  | Pseudo-Differential, Single Ended |  |  | 3 (168 Hours) |  | Surface Mount |  |  | 1 | 8 |  | 1 |  | 0°C ~ 70°C |  |  | 20-SOIC (0.295", 7.50mm Width) |  | 1:1 | External |  | 366281 |  |  | - | - |  |  | 20-SOIC | 4.5V ~ 8V |  | 4500 | https://www.unikeyic.com/media/datasheet/7e/f0/4c2a/7e/d914f68b0676f02b76c8c616b8278265.pdf | https://www.unikeyic.com/products/adcs/adc0820bcwmx-nopb/33209259.html
ADC0820CCN/NOPB | Texas Instruments | 100: 2.4271 300: 2.4091 500: 2.3912 1,000: 2.3552 5,000: 2.3372 | 4.5V~8V 667kS/s 8bit 1-Ch 8-Bit Parallel Pseudo-Differential Single-Ended 4.5V~8V Flash PDIP-20 TH 26.42mm × 6.6mm × 3.3mm |  | Flash | ADC082 | S/H-ADC |  | Parallel |  |  | - |  |  | Pseudo-Differential, Single Ended |  |  | 1 (Unlimited) |  | Through Hole |  |  | 1 | 8 |  | 1 |  | 0°C ~ 70°C |  |  | 20-DIP (0.300", 7.62mm) | Tube | 1:1 | External |  | 90716 |  |  | - | - |  |  | 20-PDIP | 4.5V ~ 8V |  | 3158 | https://www.unikeyic.com/media/datasheet/7e/f0/4c2a/7e/d914f68b0676f02b76c8c616b8278265.pdf | https://www.unikeyic.com/products/adcs/adc0820ccn-nopb/33203116.html
ADC0820CCWM/NOPB | Texas Instruments | 100: 5.084 300: 5.0464 500: 5.0087 1,000: 4.9334 5,000: 4.8957 | Texas Instruments 8-Bit ADC, Single Channel, Parallel Interface, Single-Ended Input, 20-Pin |  | Flash |  | S/H-ADC |  | Parallel |  |  | - |  |  | Pseudo-Differential, Single Ended |  |  |  |  | Surface Mount |  |  | 1 | 8 |  | 1 |  | 0°C ~ 70°C |  |  | 20-SOIC (0.295", 7.50mm Width) | Bulk | 1:1 | External |  | 13458646 |  |  | - | - |  |  | 20-SOIC | 4.5V ~ 8V |  | 9456 | https://www.unikeyic.com/media/datasheet/fb/8b/1106/fb/bfa3bf1ee9619561ed64ee9191c7b05b.pdf | https://www.unikeyic.com/products/adcs/adc0820ccwm-nopb/33251611.html
ADC0820CIWMX | Texas Instruments | 50: 11.7447 100: 11.4894 300: 11.4043 500: 11.3191 1,000: 11.1489 5,000: 11.0638 | 4.5V~8V 666Ksps 8bit 1 8 Parallel Single-Ended 4.5V~8V Flash SOIC-20 SMD mount 12.8mm*7.47mm*2.34mm |  | Flash |  | S/H-ADC |  | Parallel |  |  | - |  |  | Single Ended |  |  | 3 (168 Hours) |  | Surface Mount |  |  | 2 | 8 |  | 1 |  | -40°C ~ 85°C |  |  | 20-SOIC (0.295", 7.50mm Width) | Bulk | 1:1 | External |  | 12102753 |  |  | - | - |  |  | 20-SOIC | 4.5V ~ 8V |  | 2774 | https://www.unikeyic.com/media/about_us/Unikey_ISO_9001_Certification.pdf | https://www.unikeyic.com/products/adcs/adc0820ciwmx/27047076.html
ADC08234BIN | Texas Instruments | 25: 14.087 50: 13.5945 100: 13.2989 300: 13.2004 500: 13.1019 1,000: 12.9049 5,000: 12.8064 | 5V 8bit 2,4 Serial(Microwire) Voltage 5V SAR DIP TH 19.56mm × 6.35mm × 3.43mm | [5 empty] | SPI | [10 empty] | Through Hole |  |  | 1 | 8 |  |  |  | -40°C ~ 85°C |  |  | 14-DIP (0.300", 7.62mm) | Tube | [6 empty] | 286k | - |  |  | 14-PDIP |  |  | 634 | https://www.unikeyic.com/media/about_us/Unikey_ISO_9001_Certification.pdf | https://www.unikeyic.com/products/adcs/adc08234bin/33219562.html
ADC08238BIN | Texas Instruments | 1: 66.9285 25: 66.737 100: 65.268 500: 64.8888 1,000: 61.0944 | 5V 286Ksps 8bit 4, 8 8 SPI Voltage 5V SAR ADC 20-Pin TH 26.42mm × 6.6mm × 3.3mm | [5 empty] | SPI | [10 empty] | Through Hole |  |  | 1 | 8 |  |  |  | -40°C ~ 85°C |  |  | 20-DIP (0.300", 7.62mm) | Tube | [6 empty] | 286k | - |  |  | 20-PDIP |  |  | 756 | https://www.unikeyic.com/media/about_us/Unikey_ISO_9001_Certification.pdf | https://www.unikeyic.com/products/adcs/adc08238bin/27110883.html
ADC082S021CIMMX | Texas Instruments | 500: 0.9293 1,000: 0.9153 5,000: 0.9083 | SAR ADC 2.7V~5.25V 49.6dB 200Ksps 8bit 2-Ch SPI Single-Ended VSSOP-8 SMD, Adhesive Mount 3mm × 3mm × 860μm |  | SAR | ADC082 | MUX-S/H-ADC |  | SPI, DSP |  |  | - |  |  | Single Ended |  |  | 1 (Unlimited) |  | Surface Mount |  |  | 1 | 8 |  | 2 |  | -40°C ~ 85°C |  |  | 8-TSSOP, 8-MSOP (0.118", 3.00mm Width) | Bulk | 1:1 | Supply |  |  |  |  | 200k | - |  |  | 8-VSSOP | 2.7V ~ 5.25V |  | 8823 | https://www.unikeyic.com/media/datasheet/57/6e/ef72/57/dd91dc9d7a6f7cc089d76699cb0e38e9.pdf | https://www.unikeyic.com/products/adcs/adc082s021cimmx/33173355.html
ADC082S051CIMM/NOPB | Texas Instruments | 300: 1.3295 500: 1.3195 1,000: 1.2997 5,000: 1.2898 | ADC, SAR, 2.7V~5.25V, 49.5dB, 500Ksps, 8bit, 2-Ch, 8-Pin, DSP, SPI, Single-Ended, SMD, Adhesive Mount, 3mm × 3mm × 860μm |  | SAR | ADC082S051 | MUX-S/H-ADC |  | SPI, DSP |  |  | - |  |  | Single Ended |  |  | 1 (Unlimited) |  | Surface Mount |  |  | 1 | 8 |  | 2 |  | -40°C ~ 85°C |  |  | 8-TSSOP, 8-MSOP (0.118", 3.00mm Width) |  | 1:1 | Supply |  | 807950 |  |  | 500k | - |  |  | 8-VSSOP | 2.7V ~ 5.25V |  | 4125 | https://www.unikeyic.com/media/datasheet/53/e4/ff09/88/60154abf6e62016f71efc58e52f5f309.pdf | https://www.unikeyic.com/products/adcs/adc082s051cimm-nopb/33250517.html
ADC082S101CIMM/NOPB | Texas Instruments | 100: 2.5277 300: 2.5089 500: 2.4902 1,000: 2.4528 5,000: 2.434 | ADC 2.7V~5.25V 49.6dB 1Msps 8bit 2Ch 8DSP SPI Single-Ended SAR VSSOP-8 SMD, Adhesive Mount 3mm × 3mm × 860μm |  | SAR | ADC082S101 | MUX-S/H-ADC |  | SPI, DSP |  |  | - |  |  | Single Ended |  |  | 1 (Unlimited) |  | Surface Mount |  |  | 1 | 8 |  | 2 |  | -40°C ~ 85°C |  |  | 8-TSSOP, 8-MSOP (0.118", 3.00mm Width) |  | 1:1 | Supply |  | 807951 |  |  | 1M | - |  |  | 8-VSSOP | 2.7V ~ 5.25V |  | 3114 | https://www.unikeyic.com/media/datasheet/be/59/c626/be/a483f76b2a0edafad1b4a3126c0df1ba.pdf | https://www.unikeyic.com/products/adcs/adc082s101cimm-nopb/27051005.html
ADC0831CCWMX/NOPB | Texas Instruments | 1: 12.0277 10: 9.4045 25: 8.7503 100: 8.0307 | 4.5V~6.3V 31.25Ksps 8bit 1 8 SPI Differential，Pseudo-Differential，Single-Ended 4.5V~6.3V SAR SOIC-14 SMD mount，glue mount 8.99mm*7.5mm*2.3mm |  | SAR |  | MUX-ADC |  | SPI |  |  | - |  |  | Differential, Pseudo-Differential, Single Ended |  |  |  |  | Surface Mount |  |  | 1 | 8 |  | 1 |  | 0°C ~ 70°C |  |  | 14-SOIC (0.295", 7.50mm Width) | Bulk | - | External |  | 13476756 |  |  | 31.25k | - |  |  | 14-SOIC | 4.5V ~ 6.3V |  | 201 | https://www.unikeyic.com/media/datasheet/06/54/a1ae/06/b9432319ec2d60338235b7e64eb17ddd.pdf | https://www.unikeyic.com/products/adcs/adc0831ccwmx-nopb/27058589.html
ADC0832BCN | Texas Instruments | 100: 4.2798 300: 4.2481 500: 4.2164 1,000: 4.153 5,000: 4.1213 | 5V 31.25Ksps 8bit 1,2 Serial(Microwire) Voltage 5V SAR DIP TH 10.16mm × 6.35mm × 3.3mm | [5 empty] | SPI | [10 empty] | Through Hole |  |  | 1 | 8 |  |  |  | 0°C ~ 70°C |  |  | 8-DIP (0.300", 7.62mm) | Tube |  |  |  | 11529608 |  |  | 31k | - |  |  | 8-MDIP |  |  | 1569 | https://www.unikeyic.com/media/about_us/Unikey_ISO_9001_Certification.pdf | https://www.unikeyic.com/products/adcs/adc0832bcn/27118833.html
ADC0832CCWM/NOPB | Texas Instruments | 100: 5.8021 300: 5.7591 500: 5.7162 1,000: 5.6302 5,000: 5.5872 | ADC, 4.5V~6.3V, 31.25Ksps, 8bit, 1/2-Ch, SPI, Diff/Pseudo-Diff/Single-Ended, SAR, SOIC-14, SMD, 8.99mm × 7.5mm × 2.3mm |  | SAR |  | MUX-ADC |  | SPI |  |  | - |  |  | Differential, Pseudo-Differential, Single Ended |  |  |  |  | Surface Mount |  |  | 1 | 8 |  | 2 |  | 0°C ~ 70°C |  |  | 14-SOIC (0.295", 7.50mm Width) | Bulk | - | External |  |  |  |  | 31.25k | - |  |  | 14-SOIC | 4.5V ~ 6.3V |  | 4025 | https://www.unikeyic.com/media/datasheet/6d/04/fc45/6d/d664fcc1a50e5b863d7358a27b459d58.pdf | https://www.unikeyic.com/products/adcs/adc0832ccwm-nopb/27103710.html
ADC08351CIMTCX/NOPB | Texas Instruments | 50: 7.3257 100: 7.1665 300: 7.1134 500: 7.0603 1,000: 6.9541 5,000: 6.9011 | 2.7V~3.6V 45dB 42Msps 8bit 1 8 Parallel Single-Ended 2.7V~3.6V Pipelined TSSOP-20 SMD mount，glue mount 6.5mm*4.4mm*900μm |  | - |  | S/H-ADC |  | Parallel |  |  | - |  |  | Single Ended |  |  |  |  | Surface Mount |  |  | 1 | 8 |  | 1 |  | -40°C ~ 85°C |  |  | 20-TSSOP (0.173", 4.40mm Width) | Bulk | 1:1 | External |  |  |  |  | 42M | - |  |  | 20-TSSOP | 2.7V ~ 3.6V |  | 10468 | https://www.unikeyic.com/media/datasheet/53/e4/ff09/57/3acd4ede46404878848b512aac2884b7.pdf | https://www.unikeyic.com/products/adcs/adc08351cimtcx-nopb/33210438.html
ADC0848CCV | Texas Instruments | 100: 5.3856 300: 5.3457 500: 5.3059 1,000: 5.2261 5,000: 5.1862 | ADC 4.5V-6V 25Ksps 8-Bit 8-Ch Parallel/Diff/Pseudo-Diff/Sig-End SAR LCC SMD 11.43mm × 11.43mm × 3.68mm |  | SAR |  | MUX-ADC |  | Parallel |  |  | - |  |  | Differential, Pseudo-Differential, Single Ended |  |  | 2A (4 Weeks) |  | Surface Mount |  |  | 1 | 8 |  | 8 |  | -40°C ~ 85°C |  |  | 28-LCC (J-Lead) | Bulk | 0:1 | External |  |  |  |  | 25k | - |  |  | 28-PLCC (11.51x11.51) | 4.5V ~ 6V |  | 959 | https://www.unikeyic.com/media/datasheet/53/e4/ff09/de/e9ee10c12c385584fbed5a1ff59cd1da.pdf | https://www.unikeyic.com/products/adcs/adc0848ccv/33278060.html
ADC084S021CIMM/NOPB | Texas Instruments | 100: 1.4967 1,000: 1.3586 | SAR ADC 2.7V~5.25V 49.6dB 200Ksps 8bit 4/8 DSP SPI Single-Ended VSSOP-10 SMD, Adhesive Mount 3mm × 3mm × 860μm |  | SAR | ADC084S021 | MUX-S/H-ADC |  | SPI, DSP |  |  | - |  |  | Single Ended |  |  | 1 (Unlimited) |  | Surface Mount |  |  | 1 | 8 |  | 4 |  | -40°C ~ 85°C |  |  | 10-TFSOP, 10-MSOP (0.118", 3.00mm Width) |  | 1:1 | Supply |  | 807952 |  |  | 200k | - |  |  | 10-VSSOP | 2.7V ~ 5.25V |  | 30000 | https://www.unikeyic.com/media/datasheet/94/11/46b5/94/e07e34bbc6a358d68dda75b1c7572d45.pdf | https://www.unikeyic.com/products/adcs/adc084s021cimm-nopb/33309368.html
ADC084S021CIMMX/NOPB | Texas Instruments | 10+: 1.6631 100+: 1.3607 1,000+: 1.1513 5,000+: 1.0691 10,000+: 0.9978 | SAR ADC 2.7V~5.25V 49.6dB 200Ksps 8bit 4/8 DSP SPI Single-Ended VSSOP-10 SMD, Adhesive Mount 3mm × 3mm × 860μm | [42 empty] | 2094 | https://www.unikeyic.com/media/datasheet/36/cb/aa65/36cbaa651313da727fb65460bf1d8c00.pdf | https://www.unikeyic.com/products/adcs/adc084s021cimmx-nopb/33295410.html
ADC08831IWMX | Texas Instruments | 500: 0.9062 1,000: 0.8926 5,000: 0.8858 | 4.5V~6V 48.5dB 250Ksps 8bit 1 8 DSP，SPI Differential，Pseudo-Differential，Single-Ended 4.5V~6V SAR SOIC-14 SMD mount 9.2mm*7.5mm*2.35mm |  | SAR |  | MUX-S/H-ADC |  | SPI, DSP |  |  | - |  |  | Differential, Pseudo-Differential, Single Ended |  |  | 1 (Unlimited) |  | Surface Mount |  |  | 1 | 8 |  | 1 |  | -40°C ~ 85°C |  |  | 14-SOIC (0.295", 7.50mm Width) | Bulk | 1:1 | External |  |  |  |  | 250k | - |  |  | 14-SOIC | 4.5V ~ 6V |  | 931 | https://www.unikeyic.com/media/datasheet/11/0b/72e5/11/467bb612125dd5dff567a053b1d20c8a.pdf | https://www.unikeyic.com/products/adcs/adc08831iwmx/33223335.html
ADC08832IMM | Texas Instruments | 100: 1.3892 500: 1.292 1,000: 1.2375 10,000: 1.12 100,000: 1.0392 | 4.5V~6V 48.5dB 250Ksps 8bit 8 DSP，SPI Differential，Pseudo-Differential，Single-Ended 4.5V~6V SAR VSSOP-8 SMD mount，glue mount 950μm(height) |  | SAR |  | MUX-S/H-ADC |  | SPI |  |  | - |  |  | Differential, Single Ended |  |  | 1 (Unlimited) |  | Surface Mount |  |  | 1 | 8 |  | 2 |  | -40°C ~ 85°C |  |  | 8-TSSOP, 8-MSOP (0.118", 3.00mm Width) | Bulk | 1:1 | Supply |  |  |  |  | 250k | - |  |  | 8-VSSOP | 4.5V ~ 6V |  | 17690 | https://www.unikeyic.com/media/datasheet/e3/d8/aa46/e3/684192d8691ccaa6b01fa923acb72413.pdf | https://www.unikeyic.com/products/adcs/adc08832imm/33272024.html
ADC088S052CIMTX/NOPB | Texas Instruments | 1: 1.8928 10: 1.7814 50: 1.7207 100: 1.6282 | 2.7V~5.25V 49.6dB 500Ksps 8bit 8 8 DSP，SPI Single-Ended 2.7V~5.25V SAR TSSOP-16 SMD mount，glue mount 5mm*4.4mm*900μm | Industrial | SAR |  |  | ADC088S052CIMTX/NOPB Texas Instruments |  |  | 2.7V~5.25V |  |  | Single-Ended |  | DSP, SPI | 5mm*4.4mm*900μm |  | SMD mount, glue mount |  | 8 | 8 |  |  |  |  | -40℃~105℃ |  |  | TSSOP-16 |  |  |  |  | 8bit |  | Tape and reel packaging | 500Ksps |  |  |  | 49.6dB |  |  | 2.7V~5.25V |  | https://www.unikeyic.com/media/datasheet/53/e4/ff09/13/cdbddf66039982595db341f04d88a7e5.pdf | https://www.unikeyic.com/products/adcs/adc088s052cimtx-nopb/33284328.html
ADC08B200CIVS/NOPB | Texas Instruments | 1: 36.8426 25: 35.5979 50: 34.3532 100: 33.6064 300: 33.3574 500: 33.1085 1,000: 32.6106 5,000: 32.3617 | ADC 8bit 200Msps 47dB 1-Ch Parallel Single-Ended 3V~3.6V Pipelined QFP SMD, 7mm × 7mm × 1mm |  | - | ADC08B200 | ADC |  | Parallel |  |  | - |  |  | Single Ended |  |  | 3 (168 Hours) |  | Surface Mount |  |  | 1 | 8 |  | 1 |  | -40°C ~ 105°C |  |  | 48-TQFP | Tray | - | External |  | 1658136 |  |  | 200M | - |  |  | 48-TQFP (7x7) | 3V ~ 3.6V |  | 965 | https://www.unikeyic.com/media/datasheet/77/c6/a986/77/1e739108f30fe27c4b36325265259bd5.pdf | https://www.unikeyic.com/products/adcs/adc08b200civs-nopb/33260722.html
ADC08L060CIMTX/NOPB | Texas Instruments | 1: 12.1824 10: 9.531 25: 8.8694 100: 8.142 250: 8.0538 | 2.4V~3.6V 48dB 60Msps 8bit 1-Ch 8-Bit Parallel Single-Ended Pipelined ADC, TSSOP-24, SMD, Adhesive Mount, 7.8mm × 4.4mm × 900μm | Industrial | Pipelined |  |  | ADC08L060CIMTX/NOPB Texas Instruments |  |  | 2.4V~3.6V |  |  | Single-Ended |  | Parallel | 7.8mm*4.4mm*900μm |  | SMD mount, glue mount |  | 8 | 1 |  |  |  |  | -40℃~85℃ |  |  | TSSOP-24 |  |  |  |  | 8bit |  | Tape and reel packaging | 60Msps |  |  |  | 48dB |  |  | 2.4V~3.6V | 2488 | https://www.unikeyic.com/media/datasheet/3f/6b/421c/3f6b421cea4e48eafaeb7e527f83f364.pdf | https://www.unikeyic.com/products/adcs/adc08l060cimtx-nopb/33263544.html
ADC09QJ1300AAV | Texas Instruments | 10: 123.2364 100: 118.4966 500: 110.9128 1,000: 107.1209 3,000: 103.329 | 1.05V~1.15V，1.8V~2V 1.3Gsps 9bit 4 9 JESD204C，Serial Differential 1.05V~1.15V SAR，Pipelined FCCSP-144 SMD mount | Industrial | SAR, Pipelined | [5 empty] | 1.05V~1.15V |  |  | Differential |  | JESD204C, Serial |  |  | SMD mount |  | 9 | 4 |  |  |  |  | -40℃~85℃ |  |  | FCCSP-144 |  |  |  |  | 9bit |  |  | 1.3Gsps |  |  |  | - |  |  | 1.05V~1.15V, 1.8V~2V | 63 | https://www.unikeyic.com/media/about_us/Unikey_ISO_9001_Certification.pdf | https://www.unikeyic.com/products/adcs/adc09qj1300aav/27062398.html
ADC10040CIMT/NOPB | Texas Instruments | 50: 11.5832 100: 11.3314 300: 11.2474 500: 11.1635 1,000: 10.9956 5,000: 10.9117 | ADC, 2.7V~3.6V, 59.6dB, 40Msps, 10bit, 1-Ch, Parallel/Diff/S-E, 2.5V~3.6V, Pipelined, TSSOP-28, SMD, 9.7mm × 4.4mm × 900μm |  | Pipelined | ADC10040 | S/H-ADC |  | Parallel |  |  | - |  |  | Differential, Single Ended |  |  | 3 (168 Hours) |  | Surface Mount |  |  | 1 | 10 |  | 1 |  | -40°C ~ 85°C |  |  | 28-TSSOP (0.173", 4.40mm Width) | Tube | 1:1 | External, Internal |  | 638639 |  |  | 40M | - |  |  | 28-TSSOP | 2.7V ~ 3.6V |  | 459 | https://www.unikeyic.com/media/datasheet/ea/7d/800a/ea7d800a3159b36daa59a36c47273042.pdf | https://www.unikeyic.com/products/adcs/adc10040cimt-nopb/33145883.html
ADC1005CCJ | Rochester Electronics | 1: 74.8292 25: 72.2489 100: 69.6686 500: 67.0882 1,000: 64.5079 | 4.5V~6V 10-Bit SPI Differential SAR ADC CDIP-20 TH | [14 empty] | 3 (168 Hours) | [13 empty] | Bulk |  |  |  | 12598845 |  |  |  | * | [5 empty] | 1113 | https://www.unikeyic.com/media/about_us/Unikey_ISO_9001_Certification.pdf | https://www.unikeyic.com/products/adcs/adc1005ccj/15506271.html
ADC10064CIWM/NOPB | Texas Instruments | 50: 6.533 100: 6.391 300: 6.3436 500: 6.2963 1,000: 6.2016 5,000: 6.1543 | ADC, 10bit, 800Ksps, 61dB, 4-Ch Parallel Single-Ended, 5V Flash, SOIC-28, SMD, 17.91mm × 7.49mm × 2.34mm | Industrial | Flash |  |  | ADC10064CIWM/NOPB Texas Instruments |  |  | 5V |  |  | Single-Ended |  | Parallel | 17.91mm*7.49mm*2.34mm |  | SMD mount |  | 10 | 4 |  |  |  |  | -40℃~85℃ |  |  | SOIC-28 |  |  |  |  | 10bit |  | bulk, Tube | 800Ksps |  |  |  | 61dB |  |  | 5V | 201 | https://www.unikeyic.com/media/datasheet/53/e4/ff09/7d/2c538b4ebf4f3081ccdfe6798ebbb35d.pdf | https://www.unikeyic.com/products/adcs/adc10064ciwm-nopb/33320825.html
ADC10065CIMT/NOPB | Texas Instruments | 25: 13.4177 50: 12.9485 100: 12.667 300: 12.5732 500: 12.4794 1,000: 12.2917 5,000: 12.1979 | 2.7V~3.6V 59.6dB 65Msps 10bit 1 10 Parallel Differential，Single-Ended 2.5V~3.6V Pipelined TSSOP-28 SMD mount 9.7mm*4.4mm*900μm |  | Pipelined | ADC10065 | S/H-ADC |  | Parallel |  |  | - |  |  | Differential, Single Ended |  |  | 3 (168 Hours) |  | Surface Mount |  |  | 1 | 10 |  | 1 |  | -40°C ~ 85°C |  |  | 28-TSSOP (0.173", 4.40mm Width) | Tube | 1:1 | External, Internal |  | 638640 |  |  | 65M | - |  |  | 28-TSSOP | 2.7V ~ 3.6V |  | 3906 | https://www.unikeyic.com/media/datasheet/53/e4/ff09/9f/a7ccbd368b6de213c04210bc2631743b.pdf | https://www.unikeyic.com/products/adcs/adc10065cimt-nopb/33197656.html
ADC101C021CIMM/NOPB | Texas Instruments | 1,000: 0.6496 3,000: 0.6236 4,000: 0.5976 | SAR ADC, 10bit 1-Ch 10-Channel, 188.9Ksps 61.8dB, 2.7V~5.5V, I²C Single-Ended, VSSOP-8, SMD, Adhesive Mount, 3mm × 3mm × 860μm |  | SAR | ADC101C021 | S/H-ADC |  | I²C |  |  | - |  |  | Single Ended |  |  | 1 (Unlimited) |  | Surface Mount |  |  | 1 | 10 |  | 1 |  | -40°C ~ 105°C |  |  | 8-TSSOP, 8-MSOP (0.118", 3.00mm Width) |  | 1:1 | Supply |  | 2075624 |  |  | 188.9k | - |  |  | 8-VSSOP | 2.7V ~ 5.5V |  | 1000 | https://www.unikeyic.com/media/datasheet/92/86/56d6/92/b150af916ef3656c9a5d2d33e925ce98.pdf | https://www.unikeyic.com/products/adcs/adc101c021cimm-nopb/33223344.html
ADC101S021CIMF/NOPB | Texas Instruments | 1: 3.12 10: 1.9192 25: 1.7522 100: 1.5684 250: 1.4807 500: 1.4393 | Texas Instruments 10 bit analog-to-digital converter, Single channel, Serial （SPI）interface, Single-ended input, 6Pin |  | SAR |  | S/H-ADC |  | SPI, DSP |  |  | - |  |  | Single Ended |  |  |  |  | Surface Mount |  |  | 1 | 10 |  | 1 |  | -40°C ~ 85°C |  |  | SOT-23-6 | Bulk | 1:1 | Supply |  | 13491948 |  |  | 200k | - |  |  | SOT-23-6 | 2.7V ~ 5.25V |  | 683 | https://www.unikeyic.com/media/datasheet/de/a2/0e43/de/eb02d94783ef6e1032f2a4fc6b69538e.pdf | https://www.unikeyic.com/products/adcs/adc101s021cimf-nopb/33200604.html
ADC101S021CISD/NOPB | Texas Instruments | 300: 1.4683 500: 1.4573 1,000: 1.4354 5,000: 1.4245 | ADC 2.7V~5.25V 61.6dB 200Ksps 10bit 1-Ch 10-Bit DSP SPI Single-Ended SAR SON SMD, Adhesive Mount 2.2mm × 2.5mm × 800μm |  | SAR | ADC101S021 | S/H-ADC |  | SPI, DSP |  |  | - |  |  | Single Ended |  |  | 1 (Unlimited) |  | Surface Mount |  |  | 1 | 10 |  | 1 |  | -40°C ~ 85°C |  |  | 6-WDFN Exposed Pad |  | 1:1 | Supply |  | 1084361 |  |  | 200k | - |  |  | 6-WSON (2.2x2.5) | 2.7V ~ 5.25V |  | 12819 | https://www.unikeyic.com/media/datasheet/de/a2/0e43/de/eb02d94783ef6e1032f2a4fc6b69538e.pdf | https://www.unikeyic.com/products/adcs/adc101s021cisd-nopb/33158714.html
ADC101S051CISD/NOPB | Texas Instruments | 300: 1.4255 500: 1.4149 1,000: 1.3936 5,000: 1.383 | 2.7V~5.25V 61.6dB 500Ksps 10bit 1 10 DSP，SPI Single-Ended 2.7V~5.25V SAR SON SMD mount，glue mount 2.2mm*2.5mm*800μm | [14 empty] | Vendor Undefined | [13 empty] | Bulk |  |  |  | 15640115 |  |  |  | * | [5 empty] | 26068 | https://www.unikeyic.com/media/datasheet/be/c5/e955/be/2b4b456e062913b30e34df9b56bc6770.pdf | https://www.unikeyic.com/products/adcs/adc101s051cisd-nopb/33310477.html
ADC101S051QIMFX/NOPB | Texas Instruments | 100: 2.7144 300: 2.6943 500: 2.6741 1,000: 2.6339 5,000: 2.6138 | ADC SAR 2.7V~5.25V 61.6dB 500Ksps 10bit 1Ch 10DSP SPI Single-Ended SOT-23-6 SMD Adhesive Mount | [14 empty] | Vendor Undefined | [13 empty] | Bulk |  |  |  | 15640751 |  |  |  | * | [5 empty] | 1964 | https://www.unikeyic.com/media/datasheet/a8/c6/9b53/a8/6a699c2f62a47a6c114f4270673a69dd.pdf | https://www.unikeyic.com/products/adcs/adc101s051qimfx-nopb/33171833.html
ADC101S101CIMF | Texas Instruments | 100: 2.6426 300: 2.623 500: 2.6034 1,000: 2.5643 5,000: 2.5447 | 2.7V~5.25V 1Msps 10bit 10 DSP SPI Single-Ended SAR ADC SOT-23-6 SMD, Adhesive Mount |  | SAR | ADC101S | S/H-ADC |  | SPI, DSP |  |  | - |  |  | Single Ended |  |  | 1 (Unlimited) |  | Surface Mount |  |  | 1 | 10 |  | 1 |  | -40°C ~ 85°C |  |  | SOT-23-6 | Bulk | 1:1 | Supply |  |  |  |  | 1M | - |  |  | SOT-23-6 | 2.7V ~ 5.25V |  | 2793 | https://www.unikeyic.com/media/datasheet/6a/b4/8d03/6a/79cc0cce36c187cec1fe05dd3745766c.pdf | https://www.unikeyic.com/products/adcs/adc101s101cimf/33167949.html
ADC101S101CIMF/NOPB | Texas Instruments | 100: 2.9872 300: 2.9651 500: 2.943 1,000: 2.8987 5,000: 2.8766 | 2.7V~5.25V 62dB 1Msps 10-Bit ADC 1-Ch 10 DSP SPI Single-Ended SAR SOT-23-6 SMD, Adhesive Mount 2.92mm × 1.6mm × 1.02mm |  | SAR |  | S/H-ADC |  | SPI, DSP |  |  | - |  |  | Single Ended |  |  |  |  | Surface Mount |  |  | 1 | 10 |  | 1 |  | -40°C ~ 85°C |  |  | SOT-23-6 | Bulk | 1:1 | Supply |  | 13446429 |  |  | 1M | - |  |  | SOT-23-6 | 2.7V ~ 5.25V |  | 4628 | https://www.unikeyic.com/media/datasheet/6a/b4/8d03/6a/79cc0cce36c187cec1fe05dd3745766c.pdf | https://www.unikeyic.com/products/adcs/adc101s101cimf-nopb/33259257.html
ADC10321CIVT/NOPB | Texas Instruments | 50: 9.0874 100: 8.8899 300: 8.824 500: 8.7582 1,000: 8.6265 5,000: 8.5606 | 5V 60dB 20Msps 10bit 1 10 Parallel Single-Ended 5V Two-Step QFP SMD mount 7mm*7mm*1.4mm |  | Two-Step | ADC10321 | S/H-ADC |  | Parallel |  |  | - |  |  | Single Ended |  |  | 3 (168 Hours) |  | Surface Mount |  |  | 1 | 10 |  | 1 |  | -40°C ~ 85°C |  |  | 32-LQFP | Tray | 1:1 | External |  | 363429 |  |  | 20M | - |  |  | 32-TQFP (7x7) | 5V |  | 626 | https://www.unikeyic.com/media/datasheet/53/e4/ff09/b6/b3109f6a4dc49de97606288640a74e76.pdf | https://www.unikeyic.com/products/adcs/adc10321civt-nopb/33209126.html
ADC1038CIWM | Rochester Electronics | 1: 89.792 25: 86.6957 100: 83.5994 500: 80.5031 1,000: 77.4069 | 10bit 10 SERIAL SOIC SMD 12.8mm × 7.5mm × 2.65mm | Industrial | - |  |  | ADC1038CIWM Rochester Electronics |  |  | - |  |  | - |  | SERIAL | 12.8mm*7.5mm*2.65mm |  | SMD mount |  | 10 | - |  |  |  |  | -40℃~85℃ |  |  | SOIC |  |  |  |  | 10bit |  |  | - |  |  |  | - |  |  | - | 1605 | https://www.unikeyic.com/media/datasheet/21/e2/a6e5/21/89e1730ba8b5bb6b9b347b20d4a07679.pdf | https://www.unikeyic.com/products/adcs/adc1038ciwm/27087949.html
ADC104S021CIMM/NOPB | Texas Instruments | 100: 2.384 300: 2.3664 500: 2.3487 1,000: 2.3134 5,000: 2.2957 | 2.7V~5.25V 61.8dB 200Ksps 10bit 4 10 DSP，SPI Single-Ended 2.7V~5.25V SAR VSSOP-10 SMD mount，glue mount 3mm*3mm*860μm |  | SAR | ADC104S021 | MUX-S/H-ADC |  | SPI, DSP |  |  | - |  |  | Single Ended |  |  | 1 (Unlimited) |  | Surface Mount |  |  | 1 | 10 |  | 4 |  | -40°C ~ 85°C |  |  | 10-TFSOP, 10-MSOP (0.118", 3.00mm Width) |  | 1:1 | Supply |  | 755007 |  |  | 200k | - |  |  | 10-VSSOP | 2.7V ~ 5.25V |  | 1121 | https://www.unikeyic.com/media/datasheet/a9/64/3c58/a9/4e06edd4f5f76545392f3e31c5a8982b.pdf | https://www.unikeyic.com/products/adcs/adc104s021cimm-nopb/33164137.html
ADC104S021CIMMX | Texas Instruments | 100: 2.6713 300: 2.6515 500: 2.6317 1,000: 2.5921 5,000: 2.5723 | 2.7V~5.25V 200Ksps 10bit 10 DSP，Microwire，QSPI，SPI Single-Ended 2.7V~5.25V SAR VSSOP-10 SMD mount，glue mount |  | SAR |  | MUX-S/H-ADC |  | DSP, Microwire, QSPI, SPI |  |  | - |  |  | Single Ended |  |  | 1 (Unlimited) |  | Surface Mount |  |  | 1 | 10 |  | 4 |  | -40°C ~ 85°C |  |  | 10-TFSOP, 10-MSOP (0.118", 3.00mm Width) | Bulk | 1:1 | Supply |  |  |  |  | 200k | - |  |  | 10-VSSOP | 2.7V ~ 5.25V |  | 6470 | https://www.unikeyic.com/media/datasheet/a9/64/3c58/a9/4e06edd4f5f76545392f3e31c5a8982b.pdf | https://www.unikeyic.com/products/adcs/adc104s021cimmx/33190632.html
ADC104S021CIMMX/NOPB | Texas Instruments | 30: 1.8013 500: 1.7106 1,000: 1.6208 3,000: 1.5785 | 2.7V~5.25V 61.8dB 200Ksps 10bit 4 10 DSP，SPI Single-Ended 2.7V~5.25V SAR VSSOP-10 SMD mount，glue mount 3mm*3mm*860μm |  | SAR | ADC104S021 | MUX-S/H-ADC |  | SPI, DSP |  |  | - |  |  | Single Ended |  |  | 1 (Unlimited) |  | Surface Mount |  |  | 1 | 10 |  | 4 |  | -40°C ~ 85°C |  |  | 10-TFSOP, 10-MSOP (0.118", 3.00mm Width) |  | 1:1 | Supply |  | 1870678 |  |  | 200k | - |  |  | 10-VSSOP | 2.7V ~ 5.25V |  |  | https://www.unikeyic.com/media/datasheet/a9/64/3c58/a9/4e06edd4f5f76545392f3e31c5a8982b.pdf | https://www.unikeyic.com/products/adcs/adc104s021cimmx-nopb/33327058.html
ADC104S021QIMM/NOPB | Texas Instruments | 100: 3.1926 500: 3.1376 1,000: 3.08 10,000: 2.9193 | 2.7V~5.25V 61.8dB 200Ksps 10bit 4 10 DSP，SPI Single-Ended 2.7V~5.25V SAR VSSOP-10 SMD mount，glue mount |  | SAR | ADC104S021 | MUX-S/H-ADC |  | SPI, DSP |  |  | - |  |  | Single Ended |  |  | 1 (Unlimited) |  | Surface Mount |  |  | 1 | 10 |  | 4 |  | -40°C ~ 85°C |  |  | 10-TFSOP, 10-MSOP (0.118", 3.00mm Width) | Tape & Reel (TR) | 1:1 | Supply |  | 3640517 |  |  | 200k | Automotive, AEC-Q100 |  |  | 10-VSSOP | 2.7V ~ 5.25V |  | 92158 | https://www.unikeyic.com/media/datasheet/c8/21/9007/c8/e4c6ec2d7b1e84c0fa4f82b0cdda100c.pdf | https://www.unikeyic.com/products/adcs/adc104s021qimm-nopb/33215020.html
ADC104S021QIMMX/NOPB | Texas Instruments | 100: 2.7234 500: 2.6818 1,000: 2.629 10,000: 2.4975 | 2.7V~5.25V, 61.8dB, 200Ksps, 10-Bit, 4-Ch, 10-DSP, SPI, Single-Ended, SAR, VSSOP-10, SMD, Adhesive Mount |  | SAR |  | MUX-S/H-ADC |  | 4-Wire Serial, DSP, Microwire, QSPI, SPI |  |  | - |  |  | Single Ended |  |  | Vendor Undefined |  | Surface Mount |  |  | 1 | 10 |  | 4 |  | -40°C ~ 85°C |  |  | 10-TFSOP, 10-MSOP (0.118", 3.00mm Width) | Bulk | 1:1 | Supply |  |  |  |  | 200k | ADC104S021 |  |  | 10-VSSOP | 2.7V ~ 5.25V |  | 2298 | https://www.unikeyic.com/media/datasheet/c8/21/9007/c8/e4c6ec2d7b1e84c0fa4f82b0cdda100c.pdf | https://www.unikeyic.com/products/adcs/adc104s021qimmx-nopb/27127733.html
ADC104S051CIMM/NOPB | Texas Instruments | 100: 3.059 300: 3.0364 500: 3.0137 1,000: 2.9684 5,000: 2.9457 | 2.7V~5.25V 62.7dB 500Ksps 10bit 4-Channel 10-Bit DSP SPI Single-Ended SAR VSSOP-10 SMD, Adhesive Mount 3mm × 3mm × 860μm |  | SAR | ADC104S051 | MUX-S/H-ADC |  | SPI, DSP |  |  | - |  |  | Single Ended |  |  | 1 (Unlimited) |  | Surface Mount |  |  | 1 | 10 |  | 4 |  | -40°C ~ 85°C |  |  | 10-TFSOP, 10-MSOP (0.118", 3.00mm Width) |  | 1:1 | Supply |  | 755008 |  |  | 500k | - |  |  | 10-VSSOP | 2.7V ~ 5.25V |  | 1843 | https://www.unikeyic.com/media/datasheet/53/e4/ff09/85/b797082ebd38b1ed4983d38b3f7730bd.pdf | https://www.unikeyic.com/products/adcs/adc104s051cimm-nopb/27106225.html
ADC10662CIWMX | Texas Instruments | 300: 1.9245 500: 1.9101 1,000: 1.8814 5,000: 1.867 | ADC 10-Bit 1.5Msps 2-Ch Parallel 5V 61dB 4.5V-5.5V Pipelined SOP SMD 15.4mm × 7.5mm × 2.3mm |  | Flash |  | S/H-ADC |  | Parallel |  |  | - |  |  | Single Ended |  |  |  |  | Surface Mount |  |  | 1 | 10 |  | 2 |  | -40°C ~ 85°C |  |  | 24-SOIC (0.295", 7.50mm Width) | Bulk | 1:1 | External, Internal |  |  |  |  | 1.5M | - |  |  | 24-SOP | 5V |  | 791 | https://www.unikeyic.com/media/datasheet/51/4f/9207/51/9c3c83183235d499392ebf2395ac13d8.pdf | https://www.unikeyic.com/products/adcs/adc10662ciwmx/33209338.html
ADC108S022CIMT/NOPB | Texas Instruments | 5: 2.3549 10: 2.1025 100: 1.9466 | 2.7V~5.25V 61.9dB 200Ksps 10bit 8 10 DSP，SPI Single-Ended 2.7V~5.25V SAR TSSOP-16 SMD mount 5mm*4.4mm*900μm |  | SAR | ADC108S022 | MUX-S/H-ADC |  | SPI, DSP |  |  | - |  |  | Single Ended |  |  | 1 (Unlimited) |  | Surface Mount |  |  | 1 | 10 |  | 8 |  | -40°C ~ 105°C |  |  | 16-TSSOP (0.173", 4.40mm Width) | Tube | 1:1 | Supply |  | 953336 |  |  | 200k | - |  |  | 16-TSSOP | 2.7V ~ 5.25V |  | 323 | https://www.unikeyic.com/media/datasheet/ad/78/c177/ad/ea487cdf03f0494ef30c6df768c3f26d.pdf | https://www.unikeyic.com/products/adcs/adc108s022cimt-nopb/27086672.html
ADC108S022CIMTX/NOPB | Texas Instruments | 10: 2.7506 500: 2.6448 1,000: 2.539 3,000: 2.4332 | 2.7V~5.25V 61.9dB 200Ksps 10bit 8 10 DSP，SPI Single-Ended 2.7V~5.25V SAR TSSOP-16 SMD mount，glue mount 1.2mm(height) |  | SAR | ADC108S022 | MUX-S/H-ADC |  | SPI, DSP |  |  | - |  |  | Single Ended |  |  | 1 (Unlimited) |  | Surface Mount |  |  | 1 | 10 |  | 8 |  | -40°C ~ 105°C |  |  | 16-TSSOP (0.173", 4.40mm Width) |  | 1:1 | Supply |  | 1870681 |  |  | 200k | - |  |  | 16-TSSOP | 2.7V ~ 5.25V |  | 4000 | https://www.unikeyic.com/media/datasheet/ad/78/c177/ad/ea487cdf03f0494ef30c6df768c3f26d.pdf | https://www.unikeyic.com/products/adcs/adc108s022cimtx-nopb/27090508.html
ADC10D020CIVS/NOPB | Texas Instruments | 25: 12.6722 50: 12.2291 100: 11.9633 300: 11.8747 500: 11.7861 1,000: 11.6088 5,000: 11.5202 | 2.7V~3.6V 59dB 20Msps 10bit 2 10 Parallel Differential，Single-Ended 2.7V~3.6V Two-Step QFP SMD mount 7mm*7mm*1mm |  | Two-Step | ADC10D020 | S/H-ADC |  | Parallel |  |  | Simultaneous Sampling |  |  | Differential, Single Ended |  |  | 3 (168 Hours) |  | Surface Mount |  |  | 1 | 10 |  | 2 |  | -40°C ~ 85°C |  |  | 48-TQFP | Tray | 1:1 | External, Internal |  |  |  |  | 20M | - |  |  | 48-TQFP (7x7) | 2.7V ~ 3.6V |  | 1082 | https://www.unikeyic.com/media/datasheet/53/e4/ff09/ca/28ca72fa4a0880c77c3bc4ad2f6de610.pdf | https://www.unikeyic.com/products/adcs/adc10d020civs-nopb/33160088.html
ADC10D020CIVSX | Texas Instruments | 50: 8.324 100: 8.1431 300: 8.0828 500: 8.0224 1,000: 7.9018 5,000: 7.8415 | 2.7V~3.6V 20Msps 10bit 10 Parallel Differential，Single-Ended 2.7V~3.6V Two-Step QFP SMD mount，glue mount |  | Two-Step | ADC10D | S/H-ADC |  | Parallel |  |  | Simultaneous Sampling |  |  | Differential, Single Ended |  |  | 3 (168 Hours) |  | Surface Mount |  |  | 1 | 10 |  | 2 |  | -40°C ~ 85°C |  |  | 48-TQFP | Bulk | 1:1 | External, Internal |  | 12613725 |  |  | 20M | - |  |  | 48-TQFP (7x7) | 2.7V ~ 3.6V |  | 1862 | https://www.unikeyic.com/media/about_us/Unikey_ISO_9001_Certification.pdf | https://www.unikeyic.com/products/adcs/adc10d020civsx/27080050.html
ADC10DL065CIVS/NOPB | Texas Instruments | 25: 15.1519 50: 14.6221 100: 14.3043 300: 14.1983 500: 14.0923 1,000: 13.8804 5,000: 13.7745 | ADC 3V~3.6V 61dB 65Msps 10bit 2-Ch 10-Parallel Differential Pipelined QFP SMD 10mm × 10mm × 1mm |  | Pipelined | ADC10DL065 | S/H-ADC |  | Parallel |  |  | Simultaneous Sampling |  |  | Differential |  |  | 3 (168 Hours) |  | Surface Mount |  |  | 2 | 10 |  | 2 |  | -40°C ~ 85°C |  |  | 64-TQFP | Tray | 1:1 | External, Internal |  |  |  |  | 65M | - |  |  | 64-TQFP (10x10) | 3V ~ 3.6V |  | 612 | https://www.unikeyic.com/media/datasheet/53/e4/ff09/86/eeee6447ed01efc47f672600cb98e76e.pdf | https://www.unikeyic.com/products/adcs/adc10dl065civs-nopb/27122608.html
ADC1175CIMTC/NOPB | Texas Instruments | 50: 7.3257 100: 7.1665 300: 7.1134 500: 7.0603 1,000: 6.9541 5,000: 6.9011 | 5V 47.6dB 20Msps 8bit 1-Channel Parallel Single-Ended ADC, Two-Step, TSSOP-24 SMD, 7.8mm × 4.4mm × 900μm |  | Two-Step | ADC1175 | S/H-ADC |  | Parallel |  |  | - |  |  | Single Ended |  |  | 1 (Unlimited) |  | Surface Mount |  |  | 1 | 8 |  | 1 |  | -20°C ~ 75°C |  |  | 24-TSSOP (0.173", 4.40mm Width) | Tube | 1:1 | External, Internal |  | 366327 |  |  | 20M | - |  |  | 24-TSSOP | 5V |  | 1212 | https://www.unikeyic.com/media/about_us/Unikey_ISO_9001_Certification.pdf | https://www.unikeyic.com/products/adcs/adc1175cimtc-nopb/33309419.html
ADC11DS105CISQE/NOPB | Texas Instruments | 1: 76.3932 25: 73.8123 50: 71.2315 100: 69.683 300: 69.1668 500: 68.6506 1,000: 67.6183 5,000: 67.1021 | 2.7V~3.6V 67.5dB 105Msps 11-Bit 2-Ch 11 LVDS Serial Differential Pipelined QFN SMD, Adhesive Mount 9mm × 9mm × 800μm |  | Pipelined |  | S/H-ADC |  | LVDS - Serial |  |  | Simultaneous Sampling |  |  | Differential |  |  |  |  | Surface Mount |  |  | 2 | 11 |  | 2 |  | -40°C ~ 85°C |  |  | 60-WFQFN Exposed Pad | Bulk | 1:1 | External, Internal |  |  |  |  | 105M | - |  |  | 60-WQFN (9x9) | 2.7V ~ 3.6V |  | 928 | https://www.unikeyic.com/media/datasheet/53/e4/ff09/d4/d73632e3186b095f970add6e3ecf9d76.pdf | https://www.unikeyic.com/products/adcs/adc11ds105cisqe-nopb/27085078.html
ADC12040CIVY/NOPB | Texas Instruments | 1: 32.274 10: 25.4232 25: 24.0624 100: 22.896 250: 21.6108 | 5V 70dB 40Msps 12bit 1 12 Parallel Differential 5V Pipelined QFP SMD mount 7mm*7mm*1.4mm |  | Pipelined | ADC12040 | S/H-ADC |  | Parallel |  |  | - |  |  | Differential |  |  | 3 (168 Hours) |  | Surface Mount |  |  | 1 | 12 |  | 1 |  | -40°C ~ 85°C |  |  | 32-LQFP | Tray | 1:1 | External, Internal |  | 414284 |  |  | 40M | - |  |  | 32-TQFP (7x7) | 5V |  | 240 | https://www.unikeyic.com/media/datasheet/53/e4/ff09/55/51c6cd6e5c7747d9649bf7d2e7453d1f.pdf | https://www.unikeyic.com/products/adcs/adc12040civy-nopb/27046968.html
ADC12048CIVF/NOPB | Texas Instruments | 50: 11.3336 100: 11.0872 300: 11.0051 500: 10.923 1,000: 10.7587 5,000: 10.6766 | 5V 216Ksps 12bit 4, 8, 12 Parallel Differential, Pseudo-Differential, Single-Ended 5V SAR PQFP-44 SMD 10mm × 10mm × 2mm |  | SAR | ADC120 | MUX-S/H-ADC |  | Parallel |  |  | - |  |  | Differential, Pseudo-Differential, Single Ended |  |  | 3 (168 Hours) |  | Surface Mount |  |  | 1 | 12 |  | 4, 8 |  | -40°C ~ 85°C |  |  | 44-QFP | Tube | 1:1 | External |  | 41452 |  |  | 216k | - |  |  | 44-PQFP (10x10) | 5V |  | 3009 | https://www.unikeyic.com/media/datasheet/fb/8b/1106/fb/bfa3bf1ee9619561ed64ee9191c7b05b.pdf | https://www.unikeyic.com/products/adcs/adc12048civf-nopb/27127663.html
ADC12081CIVT/NOPB | Texas Instruments | 50: 11.9209 100: 11.6617 300: 11.5753 500: 11.4889 1,000: 11.3162 5,000: 11.2298 | 5V 68dB 5Msps 12-Bit 1-Ch Parallel Single-Ended Pipelined ADC QFP SMD 7mm×7mm×1.4mm |  | Pipelined | ADC12081 | S/H-ADC |  | Parallel |  |  | - |  |  | Single Ended |  |  | 3 (168 Hours) |  | Surface Mount |  |  | 1 | 12 |  | 1 |  | -20°C ~ 75°C |  |  | 32-LQFP | Tray | 1:1 | External |  |  |  |  | 5M | - |  |  | 32-TQFP (7x7) | 5V |  | 2687 | https://www.unikeyic.com/media/datasheet/00/dd/3cfa/00/27f1ce62d10f2b670d0134f0e24980ed.pdf | https://www.unikeyic.com/products/adcs/adc12081civt-nopb/27114984.html
ADC12130CIWM/NOPB | Texas Instruments | 1: 16.3283 10: 12.8981 | ADC, 3V~5.5V, 114Ksps, 12bit, 1/2 Channel, SPI, Diff/Pseudo-Diff/Single-Ended, SAR, SOIC-16, SMD, 10.5mm × 7.6mm × 2.3mm |  | SAR | ADC12130 | MUX-S/H-ADC |  | SPI |  |  | - |  |  | Differential, Pseudo-Differential, Single Ended |  |  | 3 (168 Hours) |  | Surface Mount |  |  | 1 | 12 |  | 1, 2 |  | -40°C ~ 85°C |  |  | 16-SOIC (0.295", 7.50mm Width) | Tube | 1:1 | External |  | 44657 |  |  | 114k | - |  |  | 16-SOIC | 3V ~ 5.5V |  | 12 | https://www.unikeyic.com/media/datasheet/ab/9d/5894/ab/ae008c778d180067ec6361b2b628bcab.pdf | https://www.unikeyic.com/products/adcs/adc12130ciwm-nopb/33143858.html
ADC12132CIMSA | Texas Instruments | 100: 2.7144 300: 2.6943 500: 2.6741 1,000: 2.6339 5,000: 2.6138 | 3V~5.5V 114Ksps 12bit 1, 2 Serial(SPI, QSPI, Microwire) Voltage 3V~5.5V SAR SOP SMD 7.2mm × 5.3mm × 1.8mm |  | SAR |  | MUX-S/H-ADC |  | SPI |  |  | - |  |  | Differential, Pseudo-Differential, Single Ended |  |  |  |  | Surface Mount |  |  | 1 | 12 |  | 1, 2 |  | -40°C ~ 85°C |  |  | 20-SSOP (0.209", 5.30mm Width) | Tube | 1:1 | External |  |  |  |  | 114k | - |  |  | 20-SSOP | 3V ~ 5.5V |  | 5231 | https://www.unikeyic.com/media/about_us/Unikey_ISO_9001_Certification.pdf | https://www.unikeyic.com/products/adcs/adc12132cimsa/27071145.html
ADC1213D125HN/C1,1 | NXP Semiconductors | 1: 41.2196 25: 39.827 50: 38.4345 100: 37.5989 300: 37.3204 500: 37.0419 1,000: 36.4849 5,000: 36.2064 | 2.85V~3.4V 69.6dB 125Msps 12bit 12 JESD204A Differential，Single-Ended 1.65V~1.95V Pipelined QFN SMD mount 8mm*8mm*830μm |  | Pipelined | ADC12 | S/H-ADC |  | JESD204A |  |  | Simultaneous Sampling |  |  | Differential, Single Ended |  |  | 3 (168 Hours) |  | Surface Mount |  |  | 2 | 12 |  | 2 |  | -40°C ~ 85°C |  |  | 56-VFQFN Exposed Pad | Tray | 1:1 | External, Internal |  | 2296675 |  |  | 125M | - |  |  | 56-HVQFN (8x8) | 2.85V ~ 3.4V |  | 40 | https://www.unikeyic.com/media/datasheet/90/d5/1535/90/b4fdea9946acc782774e54f412684da0.pdf | https://www.unikeyic.com/products/adcs/adc1213d125hn-c1-1/33258208.html
ADC12181CIVT | Texas Instruments | 50: 7.6781 100: 7.5112 300: 7.4555 500: 7.3999 1,000: 7.2886 5,000: 7.233 | 4.75V-5.25V 65dB 10Msps 12bit 1-Ch Parallel Voltage 4.75V-5.25V Pipelined QFP SMD 7mm×7mm×1mm | [5 empty] | Parallel | [10 empty] | Surface Mount |  |  | 1 | 12 |  |  |  | -40°C ~ 85°C |  |  | 32-LQFP | Bag |  |  |  | 11530738 |  |  | 10M | - |  |  | 32-TQFP (7x7) |  |  | 2383 | https://www.unikeyic.com/media/about_us/Unikey_ISO_9001_Certification.pdf | https://www.unikeyic.com/products/adcs/adc12181civt/27111995.html
ADC121C021CIMK/NOPB | Texas Instruments | 1,000: 2.1004 2,000: 2.0499 3,000: 2.0247 5,000: 1.9967 | ADC 2.7V~5.5V 72.6dB 188.9Ksps 12-Bit 1-Ch I²C Single-Ended SAR SOT-23-THIN SMD Adhesive Mount 2.97mm × 1.65mm × 870μm |  | SAR | ADC121C021 | S/H-ADC |  | I²C |  |  | - |  |  | Single Ended |  |  | 1 (Unlimited) |  | Surface Mount |  |  | 1 | 12 |  | 1 |  | -40°C ~ 105°C |  |  | SOT-23-6 Thin, TSOT-23-6 |  | 1:1 | Supply |  | 1870689 |  |  | 188.9k | - |  |  | SOT-23-THIN | 2.7V ~ 5.5V |  | 5000 | https://www.unikeyic.com/media/datasheet/64/b9/fb10/64/a672c21c1938c50c9927410916e0241b.pdf | https://www.unikeyic.com/products/adcs/adc121c021cimk-nopb/33173338.html
ADC121C027CIMKX/NOPB | Texas Instruments | 1: 1.8658 10: 1.7457 30: 1.3807 100: 1.3567 500: 1.2823 1,000: 1.2006 | 2.7V~5.5V 72.5dB 188.9Ksps 12bit 1-Ch 12 I²C Single-Ended SAR TSOT-23-6 SMD, Adhesive Mount 2.97mm × 1.65mm × 870μm |  | SAR | ADC121C027 | S/H-ADC |  | I²C |  |  | - |  |  | Single Ended |  |  | 1 (Unlimited) |  | Surface Mount |  |  | 1 | 12 |  | 1 |  | -40°C ~ 105°C |  |  | SOT-23-6 Thin, TSOT-23-6 | Tape & Reel (TR) | 1:1 | Supply |  |  |  |  | 188.9k | - |  |  | TSOT-23-6 | 2.7V ~ 5.5V |  |  | https://www.unikeyic.com/media/datasheet/64/b9/fb10/64/a672c21c1938c50c9927410916e0241b.pdf | https://www.unikeyic.com/products/adcs/adc121c027cimkx-nopb/33217098.html
ADC121S051CIMF/NOPB | Texas Instruments | 10: 2.7506 100: 2.6448 500: 2.5813 1,000: 2.4967 5,000: 2.4332 | 2.7V~5.25V 72dB 500Ksps 12bit 1-Ch 12-Bit DSP SPI Single-Ended SAR SOT-23-6 SMD, Adhesive Mount 2.92mm × 1.6mm × 1.02mm |  | SAR | ADC121S051 | S/H-ADC |  | SPI, DSP |  |  | - |  |  | Single Ended |  |  | 1 (Unlimited) |  | Surface Mount |  |  | 1 | 12 |  | 1 |  | -40°C ~ 85°C |  |  | SOT-23-6 |  | 1:1 | Supply |  | 953340 |  |  | 500k | - |  |  | SOT-23-6 | 2.7V ~ 5.25V |  | 7594 | https://www.unikeyic.com/media/datasheet/b7/88/b2fb/b7/3d0a85c361f34d6c4878afa13a9d11cb.pdf | https://www.unikeyic.com/products/adcs/adc121s051cimf-nopb/33211206.html
ADC121S101CIMFX/NOPB | Texas Instruments | 10: 1.9302 500: 1.853 1,000: 1.7449 | 2.7V~5.25V 72.5dB 1Msps 12bit 1-Ch 12-Bit DSP SPI Single-Ended SAR SOT-23-6 SMD, Adhesive Mount 2.92mm × 1.6mm × 1.02mm |  | SAR | ADC121S101 | S/H-ADC |  | SPI, DSP |  |  | - |  |  | Single Ended |  |  | 1 (Unlimited) |  | Surface Mount |  |  | 1 | 12 |  | 1 |  | -40°C ~ 125°C |  |  | SOT-23-6 |  | 1:1 | Supply |  | 1870695 |  |  | 1M | - |  |  | SOT-23-6 | 2.7V ~ 5.25V |  | 1299 | https://www.unikeyic.com/media/datasheet/55/d3/4828/55/e59fc9792fecd9b2c768530f200643db.pdf | https://www.unikeyic.com/products/adcs/adc121s101cimfx-nopb/33222137.html
ADC121S101CISD/NOPB | Texas Instruments | 100: 3.3894 300: 3.3643 500: 3.3391 1,000: 3.2889 5,000: 3.2638 | SAR ADC 2.7V~5.25V 72.5dB 1Msps 12bit 1Ch SPI Single-Ended SON SMD, Adhesive Mount 2.2mm × 2.5mm × 800μm |  | SAR |  | S/H-ADC |  | SPI, DSP |  |  | - |  |  | Single Ended |  |  |  |  | Surface Mount |  |  | 1 | 12 |  | 1 |  | -40°C ~ 125°C |  |  | 6-WDFN Exposed Pad | Bulk | 1:1 | Supply |  |  |  |  | 1M | - |  |  | 6-WSON (2.2x2.5) | 2.7V ~ 5.25V |  | 11546 | https://www.unikeyic.com/media/datasheet/3c/ae/860e/3c/811c43bac0f3167b42624b75315a9a13.pdf | https://www.unikeyic.com/products/adcs/adc121s101cisd-nopb/33153574.html
ADC121S101QIMF/NOPB | Texas Instruments | 1,000: 4.7623 2,000: 4.6637 | 2.7V~5.25V 72.5dB 1Msps 12bit 1 12 DSP，SPI Single-Ended 2.7V~5.25V SAR SOT-23-6 SMD mount，glue mount |  | SAR | ADC121 | S/H-ADC |  | SPI, DSP |  |  | - |  |  | Single Ended |  |  | 1 (Unlimited) |  | Surface Mount |  |  | 1 | 12 |  | 1 |  | -40°C ~ 125°C |  |  | SOT-23-6 | Tape & Reel (TR) | 1:1 | Supply |  |  |  |  | 1M | Automotive, AEC-Q100 |  |  | SOT-23-6 | 2.7V ~ 5.25V |  | 1503 | https://www.unikeyic.com/media/datasheet/c9/ce/58e1/c9/7d568b54c986931e74b53ee40c1ad097.pdf | https://www.unikeyic.com/products/adcs/adc121s101qimf-nopb/33144009.html
ADC121S625CIMM/NOPB | Texas Instruments | 25: 4.59 100: 4.4472 500: 4.3778 1,000: 4.29 10,000: 4.0737 | ADC 5V 72.9dB 200Ksps 12bit 1-Ch 12 DSP SPI Differential Single-Ended 5V SAR VSSOP-8 SMD Adhesive Mount 3mm × 3mm × 860μm |  | SAR | ADC121S625 | S/H-ADC |  | SPI, DSP |  |  | - |  |  | Differential, Single Ended |  |  | 1 (Unlimited) |  | Surface Mount |  |  | 1 | 12 |  | 1 |  | -40°C ~ 85°C |  |  | 8-TSSOP, 8-MSOP (0.118", 3.00mm Width) | Tape & Reel (TR) | 1:1 | External |  |  |  |  | 200k | - |  |  | 8-VSSOP | 5V |  | 1902 | https://www.unikeyic.com/media/datasheet/53/e4/ff09/3e/9c2cbcfbeaeb5c776ffdf9e23b1b7ad6.pdf | https://www.unikeyic.com/products/adcs/adc121s625cimm-nopb/27050907.html
ADC121S655CIMM/NOPB | Texas Instruments | 100: 4.9979 300: 4.9609 500: 4.9238 1,000: 4.8498 5,000: 4.8128 | 5V 72.9dB 500Ksps 12bit 1 12 DSP，SPI Differential，Single-Ended 5V SAR VSSOP-8 SMD mount，glue mount 3mm*3mm*860μm | [14 empty] | Vendor Undefined | [13 empty] | Bulk | [7 empty] | * | [5 empty] | 24413 | https://www.unikeyic.com/media/datasheet/56/c8/301d/56/fd15f6a40a4c946265a5c51b22089cad.pdf | https://www.unikeyic.com/products/adcs/adc121s655cimm-nopb/27093132.html
ADC121S705CIMM | Texas Instruments | 300: 1.4683 500: 1.4573 1,000: 1.4354 5,000: 1.4245 | 5V 72.8dB 1Msps 12bit 1 12 DSP，SPI Differential，Single-Ended 5V SAR VSSOP-8 SMD mount 3mm*3mm*860μm |  | SAR | ADC121 | S/H-ADC |  | SPI, DSP |  |  | - |  |  | Differential, Single Ended |  |  | 1 (Unlimited) |  | Surface Mount |  |  | 1 | 12 |  | 1 |  | -40°C ~ 105°C |  |  | 8-TSSOP, 8-MSOP (0.118", 3.00mm Width) | Bulk | 1:1 | External |  | 12597633 |  |  | 1M | - |  |  | 8-VSSOP | 5V |  | 429 | https://www.unikeyic.com/media/datasheet/b8/43/59e9/b8/ba8caea86ddb0a52cc6484229c402628.pdf | https://www.unikeyic.com/products/adcs/adc121s705cimm/27077520.html
ADC121S705CIMM/NOPB | Texas Instruments | 50: 7.0468 100: 6.8936 300: 6.8426 500: 6.7915 1,000: 6.6894 5,000: 6.6383 | 5V 72.8dB 1Msps 12bit 1 12 DSP，SPI Differential，Single-Ended 5V SAR VSSOP-8 SMD mount，glue mount 3mm*3mm*860μm | [14 empty] | Vendor Undefined | [13 empty] | Bulk |  |  |  | 15639258 |  |  |  | * | [5 empty] | 9395 | https://www.unikeyic.com/media/datasheet/53/e4/ff09/b9/a8d32dadbf873027bd9a410eb56f4c08.pdf | https://www.unikeyic.com/products/adcs/adc121s705cimm-nopb/33154881.html
ADC122S051CIMM/NOPB | Texas Instruments | 100: 3.1165 300: 3.0934 500: 3.0703 1,000: 3.0241 5,000: 3.0011 | ADC, 2.7V~5.25V, 72.5dB, 500Ksps, 12bit, 2-Ch, DSP, SPI, Single-Ended, SAR, VSSOP-8, SMD, Adhesive Mount, 3mm × 3mm × 860μm |  | SAR | ADC122S051 | MUX-S/H-ADC |  | SPI, DSP |  |  | - |  |  | Single Ended |  |  | 1 (Unlimited) |  | Surface Mount |  |  | 1 | 12 |  | 2 |  | -40°C ~ 85°C |  |  | 8-TSSOP, 8-MSOP (0.118", 3.00mm Width) |  | 1:1 | Supply |  | 755011 |  |  | 500k | - |  |  | 8-VSSOP | 2.7V ~ 5.25V |  | 20478 | https://www.unikeyic.com/media/datasheet/cf/28/710d/cf/6c643820dcadac45728029c373c1ea64.pdf | https://www.unikeyic.com/products/adcs/adc122s051cimm-nopb/33313223.html
ADC122S051QIMM/NOPB | Texas Instruments | 100: 3.9064 300: 3.8774 500: 3.8485 1,000: 3.7906 5,000: 3.7617 | 2.7V~5.25V 72.5dB 500Ksps 12bit 2-Channel DSP, SPI Single-Ended SAR VSSOP-8 SMD Adhesive Mount |  | SAR | ADC122S051 | MUX-S/H-ADC |  | SPI, DSP |  |  | - |  |  | Single Ended |  |  | 1 (Unlimited) |  | Surface Mount |  |  | 1 | 12 |  | 2 |  | -40°C ~ 85°C |  |  | 8-TSSOP, 8-MSOP (0.118", 3.00mm Width) | Tape & Reel (TR) | 1:1 | Supply |  | 13465390 |  |  | 500k | - |  |  | 8-VSSOP | 2.7V ~ 5.25V |  | 38794 | https://www.unikeyic.com/media/datasheet/cf/28/710d/cf/6c643820dcadac45728029c373c1ea64.pdf | https://www.unikeyic.com/products/adcs/adc122s051qimm-nopb/27116637.html
ADC122S051QIMMX/NOPB | Texas Instruments | 100: 3.3463 300: 3.3215 500: 3.2967 1,000: 3.2471 5,000: 3.2223 | 2.7V~5.25V 72.5dB 500Ksps 12bit 2-Channel DSP, SPI Single-Ended SAR VSSOP-8 SMD Adhesive Mount |  | SAR | ADC122S051 | MUX-S/H-ADC |  | SPI, DSP |  |  | - |  |  | Single Ended |  |  | 1 (Unlimited) |  | Surface Mount |  |  | 1 | 12 |  | 2 |  | -40°C ~ 85°C |  |  | 8-TSSOP, 8-MSOP (0.118", 3.00mm Width) |  | 1:1 | Supply |  | 3640520 |  |  | 500k | - |  |  | 8-VSSOP | 2.7V ~ 5.25V |  | 180908 | https://www.unikeyic.com/media/datasheet/cf/28/710d/cf/6c643820dcadac45728029c373c1ea64.pdf | https://www.unikeyic.com/products/adcs/adc122s051qimmx-nopb/33145987.html
ADC124S051CIMM/NOPB | Texas Instruments | 1,000: 4.155 2,000: 4.0667 | 2.7V~5.25V 72.5dB 500Ksps 12bit 4 12 DSP SPI Single-Ended 2.7V~5.25V SAR VSSOP-10 SMD, Adhesive Mount 3mm × 3mm × 860μm |  | SAR | ADC124S051 | MUX-S/H-ADC |  | SPI, DSP |  |  | - |  |  | Single Ended |  |  | 1 (Unlimited) |  | Surface Mount |  |  | 1 | 12 |  | 4 |  | -40°C ~ 85°C |  |  | 10-TFSOP, 10-MSOP (0.118", 3.00mm Width) |  | 1:1 | Supply |  | 755014 |  |  | 500k | - |  |  | 10-VSSOP | 2.7V ~ 5.25V |  | 1000 | https://www.unikeyic.com/media/datasheet/c8/a6/1791/c8/39a15a8f993295318ee24cd727f5473a.pdf | https://www.unikeyic.com/products/adcs/adc124s051cimm-nopb/33334533.html
ADC124S101CIMM | Texas Instruments | 100: 4.05 300: 4.02 500: 3.99 1,000: 3.93 5,000: 3.9 | 2.7V~5.25V 72.4dB 1Msps 12bit 4-Ch 12-Bit DSP SPI Single-Ended SAR VSSOP-10 SMD 3mm × 3mm × 860μm |  | SAR | ADC124 | MUX-S/H-ADC |  | SPI, DSP |  |  | - |  |  | Single Ended |  |  | 1 (Unlimited) |  | Surface Mount |  |  | 1 | 12 |  | 4 |  | -40°C ~ 85°C |  |  | 10-TFSOP, 10-MSOP (0.118", 3.00mm Width) | Bulk | 1:1 | Supply |  |  |  |  | 1M | - |  |  | 10-VSSOP | 2.7V ~ 5.25V |  | 2155 | https://www.unikeyic.com/media/datasheet/03/2d/dc2a/03/c9538c8f62bbb3acc51590eab4c49e93.pdf | https://www.unikeyic.com/products/adcs/adc124s101cimm/27063168.html
ADC124S101CIMM/NOPB | Texas Instruments | 1: 9.1692 10: 7.1086 25: 6.5932 100: 6.0264 250: 5.8892 | SAR ADC, 12bit, 1Msps, 72.4dB, 4-Channel, SPI, Single-Ended, 2.7V~5.25V, VSSOP-10, SMD, Adhesive Mount, 3mm × 3mm × 860μm |  | SAR | ADC124S101 | MUX-S/H-ADC |  | SPI, DSP |  |  | - |  |  | Single Ended |  |  | 1 (Unlimited) |  | Surface Mount |  |  | 1 | 12 |  | 4 |  | -40°C ~ 85°C |  |  | 10-TFSOP, 10-MSOP (0.118", 3.00mm Width) |  | 1:1 | Supply |  | 755015 |  |  | 1M | - |  |  | 10-VSSOP | 2.7V ~ 5.25V |  | 739 | https://www.unikeyic.com/media/datasheet/cc/6c/ec37/cc/36507ed947fc74e00e3db308df72fc68.pdf | https://www.unikeyic.com/products/adcs/adc124s101cimm-nopb/33233756.html
ADC128S022CIMTX/NOPB | Texas Instruments | 1+: 3.2017 10+: 2.9554 50+: 2.596 100+: 2.4317 500+: 2.2869 | 2.7V~5.25V 73dB 200Ksps 12bit 8-Ch 12-DSP SPI Single-Ended SAR TSSOP-16 SMD, Adhesive Mount, 5mm × 4.4mm × 900μm | [42 empty] | 14 | https://www.unikeyic.com/media/datasheet/80/f2/5e7a/80f25e7a733aef9b99bd42435427f3b5.pdf | https://www.unikeyic.com/products/adcs/adc128s022cimtx-nopb/33227293.html
ADC128S052CIMT/NOPB | Texas Instruments | 23: 6.8341 | Texas Instruments 12-bit ADC, 8-Ch, Serial (SPI/QSPI/Microwire) Interface, Single-Ended Input, 16-Pin |  | SAR | ADC128S052 | MUX-S/H-ADC |  | SPI, DSP |  |  | - |  |  | Single Ended |  |  | 1 (Unlimited) |  | Surface Mount |  |  | 1 | 12 |  | 8 |  | -40°C ~ 105°C |  |  | 16-TSSOP (0.173", 4.40mm Width) | Tube | 1:1 | Supply |  | 13459838 |  |  | 500k | - |  |  | 16-TSSOP | 2.7V ~ 5.25V |  | 75 | https://www.unikeyic.com/media/datasheet/85/f9/8115/85/7058c296ca4d7635ceb016e20ae5af54.pdf | https://www.unikeyic.com/products/adcs/adc128s052cimt-nopb/27117864.html
ADC128S052CIMTX/NOPB | Texas Instruments | 1: 2.0529 10: 1.9429 30: 1.8786 100: 1.8098 500: 1.7779 1,000: 1.7642 | 2.7V~5.25V 73dB 500Ksps 12bit 8 12 DSP, SPI Single-Ended 2.7V~5.25V SAR TSSOP-16, SMD, Adhesive Mount, 5mm × 4.4mm × 900μm |  | SAR | ADC128S052 | MUX-S/H-ADC |  | SPI, DSP |  |  | - |  |  | Single Ended |  |  | 1 (Unlimited) |  | Surface Mount |  |  | 1 | 12 |  | 8 |  | -40°C ~ 105°C |  |  | 16-TSSOP (0.173", 4.40mm Width) |  | 1:1 | Supply |  | 1870709 |  |  | 500k | - |  |  | 16-TSSOP | 2.7V ~ 5.25V |  |  | https://www.unikeyic.com/media/datasheet/85/f9/8115/85/7058c296ca4d7635ceb016e20ae5af54.pdf | https://www.unikeyic.com/products/adcs/adc128s052cimtx-nopb/33278154.html
ADC128S102CIMT/NOPB | Texas Instruments | 23: 9.0229 46: 8.7686 | Texas Instruments 12-bit ADC, 8-Ch, Serial (SPI/QSPI/Microwire) Interface, Single-Ended Input, 16-Pin |  | SAR | ADC128S102 | MUX-S/H-ADC |  | SPI, DSP |  |  | - |  |  | Single Ended |  |  | 1 (Unlimited) |  | Surface Mount |  |  | 1 | 12 |  | 8 |  | -40°C ~ 105°C |  |  | 16-TSSOP (0.173", 4.40mm Width) | Tube | 1:1 | Supply |  | 953343 |  |  | 1M | - |  |  | 16-TSSOP | 2.7V ~ 5.25V |  | 67 | https://www.unikeyic.com/media/datasheet/bd/0a/67fa/bd/f842a0364cfb13f09d1f15f1330d3402.pdf | https://www.unikeyic.com/products/adcs/adc128s102cimt-nopb/33237593.html
ADC128S102CIMTX/NOPB | Texas Instruments | 1: 2.5028 10: 2.2175 30: 2.0145 100: 1.7771 500: 1.6912 1,000: 1.6565 | Single-phase power supply 3.3V 5.25V ±1.2LSB TSSOP-16 SMD mount 5mm*4.4mm*900μm |  | SAR | ADC128S102 | MUX-S/H-ADC |  | SPI, DSP |  |  | - |  |  | Single Ended |  |  | 1 (Unlimited) |  | Surface Mount |  |  | 1 | 12 |  | 8 |  | -40°C ~ 105°C |  |  | 16-TSSOP (0.173", 4.40mm Width) |  | 1:1 | Supply |  | 1870710 |  |  | 1M | - |  |  | 16-TSSOP | 2.7V ~ 5.25V |  |  | https://www.unikeyic.com/media/datasheet/bd/0a/67fa/bd/f842a0364cfb13f09d1f15f1330d3402.pdf | https://www.unikeyic.com/products/adcs/adc128s102cimtx-nopb/27091811.html
ADC12DC080CISQE/NOPB | Texas Instruments |  | 71.5dB 80Msps 12bit Parallel Voltage Pipelined QFN SMD, Adhesive Mount, 9mm × 9mm × 800μm |  | Pipelined |  | S/H-ADC |  | Parallel |  |  | Simultaneous Sampling |  |  | Differential |  |  | 3 (168 Hours) |  | Surface Mount |  |  | 2 | 12 |  | 2 |  | -40°C ~ 85°C |  |  | 60-WFQFN Exposed Pad | Bulk | 1:2 | External, Internal |  |  |  |  | 80M | - |  |  | 60-WQFN (9x9) | 2.7V ~ 3.6V |  |  | https://www.unikeyic.com/media/about_us/Unikey_ISO_9001_Certification.pdf | https://www.unikeyic.com/products/adcs/adc12dc080cisqe-nopb/33283038.html
ADC12DC105CISQE/NOPB | Texas Instruments | 1: 66.5843 25: 64.3348 50: 62.0853 100: 60.7356 300: 60.2857 500: 59.8359 1,000: 58.9361 5,000: 58.4862 | 2.7V~3.6V 71dB 105Msps 12bit 2-Ch 12-Parallel Diff 2.4V~3.6V Pipelined ADC QFN SMD, Adhesive Mount 9mm × 9mm × 800μm |  | Pipelined |  | S/H-ADC |  | Parallel |  |  | Simultaneous Sampling |  |  | Differential |  |  |  |  | Surface Mount |  |  | 2 | 12 |  | 2 |  | -40°C ~ 85°C |  |  | 60-WFQFN Exposed Pad | Bulk | 1:1 | External, Internal |  |  |  |  | 105M | - |  |  | 60-WQFN (9x9) | 2.7V ~ 3.6V |  | 604 | https://www.unikeyic.com/media/datasheet/53/e4/ff09/08/f186f7ce75e833d77a1c8bf3578e01c1.pdf | https://www.unikeyic.com/products/adcs/adc12dc105cisqe-nopb/27088089.html
ADC12DL065CIVS/NOPB | Texas Instruments |  | 3V~3.6V 69dB 65Msps 12bit 2 12 Parallel Differential 2.4V~3.6V Pipelined TQFP-64 SMD mount 10mm*10mm*1mm |  | Pipelined |  | S/H-ADC |  | Parallel |  |  | Simultaneous Sampling |  |  | Differential |  |  |  |  | Surface Mount |  |  | 2 | 12 |  | 2 |  | -40°C ~ 85°C |  |  | 64-TQFP | Bulk | 1:1 | External, Internal |  | 13475441 |  |  | 65M | - |  |  | 64-TQFP (10x10) | 3V ~ 3.6V |  |  | https://www.unikeyic.com/media/datasheet/53/e4/ff09/37/8ce03fd4323ff7289ea7883ef572ed5e.pdf | https://www.unikeyic.com/products/adcs/adc12dl065civs-nopb/27107146.html
ADC12DL066CIVS/NOPB | Texas Instruments | 1: 36.2915 25: 35.0654 50: 33.8394 100: 33.1037 300: 32.8585 500: 32.6133 1,000: 32.1229 5,000: 31.8777 | 3V~3.6V 66dB 66Msps 12bit 2 12 Parallel Differential 2.4V~3.6V Pipelined QFP SMD 10mm × 10mm × 1mm |  | Pipelined |  | S/H-ADC |  | Parallel |  |  | Simultaneous Sampling |  |  | Differential |  |  |  |  | Surface Mount |  |  | 2 | 12 |  | 2 |  | -40°C ~ 85°C |  |  | 64-TQFP | Bulk | 1:1 | External, Internal |  |  |  |  | 66M | - |  |  | 64-TQFP (10x10) | 3V ~ 3.6V |  | 430 | https://www.unikeyic.com/media/datasheet/53/e4/ff09/dd/4f87fb7e74de34953e10a69215f6a9d1.pdf | https://www.unikeyic.com/products/adcs/adc12dl066civs-nopb/33181515.html
ADC12DS080CISQ | Texas Instruments | 25: 16.8101 50: 16.2223 100: 15.8697 300: 15.7521 500: 15.6346 1,000: 15.3995 5,000: 15.2819 | ADC, 12-Bit, 80Msps, LVDS, Serial Diff, 2.7V~3.6V, Pipelined, QFN, SMD |  | Pipelined |  | S/H-ADC |  | LVDS - Serial |  |  | Simultaneous Sampling |  |  | Differential |  |  | 3 (168 Hours) |  | Surface Mount |  |  | 2 | 12 |  | 2 |  | -40°C ~ 85°C |  |  | 60-WFQFN Exposed Pad | Bulk | 1:1 | External, Internal |  | 12613380 |  |  | 80M | ADC12DS080 |  |  | 60-WQFN (9x9) | 2.7V ~ 3.6V |  | 186 | https://www.unikeyic.com/media/about_us/Unikey_ISO_9001_Certification.pdf | https://www.unikeyic.com/products/adcs/adc12ds080cisq/33336013.html
ADC12DS105CISQ/NOPB | Texas Instruments | 1: 56.6021 25: 54.6899 50: 52.7777 100: 51.6303 300: 51.2479 500: 50.8654 1,000: 50.1005 5,000: 49.7181 | 2.7V~3.6V 71dB 105Msps 12bit 2 12 LVDS，Serial Differential 2.7V~3.6V Pipelined QFN SMD mount，glue mount 9mm*9mm*800μm |  | Pipelined |  | S/H-ADC |  | LVDS - Serial |  |  | Simultaneous Sampling |  |  | Differential |  |  |  |  | Surface Mount |  |  | 2 | 12 |  | 2 |  | -40°C ~ 85°C |  |  | 60-WFQFN Exposed Pad | Bulk | 1:1 | External, Internal |  | 13465671 |  |  | 105M | - |  |  | 60-WQFN (9x9) | 2.7V ~ 3.6V |  | 1791 | https://www.unikeyic.com/media/datasheet/07/d7/d530/07/3ddffda521c0f149ea6909baf4ec69f4.pdf | https://www.unikeyic.com/products/adcs/adc12ds105cisq-nopb/33295484.html
ADC12EU050CIPLQ/NOPB | Texas Instruments | 1: 146.3153 25: 141.3722 50: 136.4291 100: 133.4633 300: 132.4747 500: 131.4861 1,000: 129.5088 5,000: 128.5202 | ADC, Sigma-Delta, 12bit, 8ch, 45Msps, 69.9dB, LVDS/Serial Diff, 1.16V~1.26V, 1.16V~1.89V, QFN, SMD, 10mm × 10mm × 850μm |  | Sigma-Delta | ADC12E | ADC |  | LVDS - Serial |  |  | - |  |  | Differential |  |  | 4 (72 Hours) |  | Surface Mount |  |  | 1 | 12 |  | 1 |  | -40°C ~ 85°C |  |  | 68-VFQFN Exposed Pad | Bulk | - | External, Internal |  |  |  |  | 45M | - |  |  | 68-VQFN (10x10) | 1.16V ~ 1.26V |  | 7071 | https://www.unikeyic.com/media/datasheet/cd/6b/30e8/cd6b30e825aa10f8b2c347ebe7fe5075.pdf | https://www.unikeyic.com/products/adcs/adc12eu050ciplq-nopb/33201703.html
ADC12L038CIWM | Texas Instruments | 100: 3.9782 300: 3.9487 500: 3.9193 1,000: 3.8603 5,000: 3.8309 | 3V~5.5V 73Ksps 12bit 4/8 Serial(SPI,Microwire) Voltage 3V~5.5V SAR SOP SMD 18.1mm × 7.6mm × 2.35mm |  | SAR |  | MUX-S/H-ADC |  | SPI |  |  | - |  |  | Differential, Pseudo-Differential, Single Ended |  |  | 2 (1 Year) |  | Surface Mount |  |  | 1 | 12 |  | 4, 8 |  | -40°C ~ 85°C |  |  | 28-SOIC (0.295", 7.50mm Width) | Bulk | 1:1 | External |  |  |  |  | - | - |  |  | 28-SOIC | 3V ~ 5.5V |  | 1953 | https://www.unikeyic.com/media/datasheet/65/66/2200/65/535bd7be08d1c8a456d0108329536f04.pdf | https://www.unikeyic.com/products/adcs/adc12l038ciwm/33175840.html
ADC12L066CIVY/NOPB | Texas Instruments | 1: 25.4591 25: 24.599 50: 23.7389 100: 23.2229 300: 23.0509 500: 22.8788 1,000: 22.5348 5,000: 22.3628 | 3V~3.6V 66dB 66Msps 12bit 1-Ch 12-Channel Parallel Differential 1.8V~3.6V Pipelined ADC QFP SMD 7mm × 7mm × 1.4mm |  | Pipelined |  | S/H-ADC |  | Parallel |  |  | - |  |  | Differential |  |  |  |  | Surface Mount |  |  | 1 | 12 |  | 1 |  | -40°C ~ 85°C |  |  | 32-LQFP | Bulk | 1:1 | External, Internal |  |  |  |  | 66M | - |  |  | 32-TQFP (7x7) | 3V ~ 3.6V |  | 852 | https://www.unikeyic.com/media/datasheet/53/e4/ff09/ed/bf14419a2da9926dfd982bc7077757f3.pdf | https://www.unikeyic.com/products/adcs/adc12l066civy-nopb/33274214.html
ADC12QS065CISQ/NOPB | Texas Instruments | 1: 53.8311 25: 52.0124 50: 50.1938 100: 49.1027 300: 48.7389 500: 48.3752 1,000: 47.6478 5,000: 47.284 | 3V~3.6V 69.3dB 65Msps 12bit 4 12 LVDS，Serial Differential 2.4V~3.6V Pipelined QFN SMD mount，glue mount 9mm*9mm*800μm |  | Pipelined | ADC12QS065 | S/H-ADC |  | LVDS - Serial |  |  | Simultaneous Sampling |  |  | Differential |  |  | 3 (168 Hours) |  | Surface Mount |  |  | 4 | 12 |  | 4 |  | -40°C ~ 85°C |  |  | 60-WFQFN Exposed Pad |  | 1:1 | External, Internal |  | 13447143 |  |  | 65M | - |  |  | 60-WQFN (9x9) | 3V ~ 3.6V |  | 2802 | https://www.unikeyic.com/media/datasheet/53/e4/ff09/0a/fe26e78435a1dbf2815387d1689eb6e0.pdf | https://www.unikeyic.com/products/adcs/adc12qs065cisq-nopb/27103721.html
ADC141S625CIMM/NOPB | Texas Instruments | 100: 3.1165 300: 3.0934 500: 3.0703 1,000: 3.0241 5,000: 3.0011 | 50Ksps~200Ksps 14 Serial SOP SMD mount |  | - | ADC141 | - |  | Serial |  |  | - |  |  | - |  |  | 3 (168 Hours) |  | Surface Mount |  |  | 1 | 14 |  | - |  | -40°C ~ 85°C |  |  | 8-TSSOP, 8-MSOP (0.118", 3.00mm Width) | Bulk | - | - |  |  |  |  | 50k ~ 200k | - |  |  | 8-VSSOP | - |  | 1862 | https://www.unikeyic.com/media/datasheet/68/ca/d7c0/68cad7c08a39f2e84c12c607a2c38222.pdf | https://www.unikeyic.com/products/adcs/adc141s625cimm-nopb/33290814.html
ADC141S626CIMMX/NOPB | Texas Instruments | 50: 6.8413 100: 6.6926 300: 6.643 500: 6.5934 1,000: 6.4943 5,000: 6.4447 | 2.7V~5.5V 84.3dB 250Ksps 14bit 1-Ch 14-Bit SPI Differential SAR ADC VSSOP-10 SMD, Adhesive Mount 3mm × 3mm × 860μm |  | SAR |  | S/H-ADC |  | SPI |  |  | - |  |  | Differential |  |  |  |  | Surface Mount |  |  | 1 | 14 |  | 1 |  | -40°C ~ 85°C |  |  | 10-TFSOP, 10-MSOP (0.118", 3.00mm Width) | Bulk | 1:1 | External |  | 13505867 |  |  | 250k | microPOWER™ |  |  | 10-VSSOP | 2.7V ~ 5.5V |  | 1450 | https://www.unikeyic.com/media/datasheet/53/e4/ff09/12/1ab60d0375c2b4c09d4e282c42981556.pdf | https://www.unikeyic.com/products/adcs/adc141s626cimmx-nopb/27121310.html
ADC14C105CISQE/NOPB | Texas Instruments | 1: 98.8294 25: 95.4905 50: 92.1517 100: 90.1484 300: 89.4806 500: 88.8129 1,000: 87.4773 5,000: 86.8096 | ADC, 14-Bit, 105Msps, 73dB, Parallel/Differential, 1-Ch, 2.4V-3.6V, Pipelined, QFN, SMD/Adhesive Mount, 5mm × 5mm × 800μm |  | Pipelined | ADC14C105 | S/H-ADC |  | Parallel |  |  | - |  |  | Differential |  |  | 3 (168 Hours) |  | Surface Mount |  |  | 1 | 14 |  | 1 |  | -40°C ~ 85°C |  |  | 32-WFQFN Exposed Pad |  | 1:1 | External, Internal |  |  |  |  | 105M | - |  |  | 32-WQFN (5x5) | 2.7V ~ 3.6V |  | 3780 | https://www.unikeyic.com/media/datasheet/05/f3/11e5/05f311e5ea91a84adaaf7c545eee760b.pdf | https://www.unikeyic.com/products/adcs/adc14c105cisqe-nopb/27059922.html
ADC14DC080CISQE/NOPB | Texas Instruments | 1: 69.2451 25: 66.9057 50: 64.5664 100: 63.1628 300: 62.6949 500: 62.227 1,000: 61.2913 5,000: 60.8234 | 2.7V~3.6V 73dB 80Msps 14bit 2-Ch 14-Parallel Voltage ADC, Pipelined, QFN, SMD, Adhesive Mount, 9mm × 9mm × 800μm |  |  | ADC14DC080 |  |  | Parallel | [8 empty] | 3 (168 Hours) |  | Surface Mount |  |  | 2 | 14 |  |  |  | -40°C ~ 85°C |  |  | 60-WFQFN Exposed Pad | Tape & Reel (TR) |  |  |  | 13440916 |  |  | 80M | PowerWise® |  |  | 60-WQFN (9x9) |  |  | 83 | https://www.unikeyic.com/media/datasheet/53/e4/ff09/59/e2736aaa3d22e6e62955ad6a47ea669b.pdf | https://www.unikeyic.com/products/adcs/adc14dc080cisqe-nopb/33202945.html
ADC14DS080CISQE/NOPB | Texas Instruments | 1: 73.1026 25: 70.6329 50: 68.1632 100: 66.6814 300: 66.1874 500: 65.6935 1,000: 64.7056 5,000: 64.2117 | 2.7V~3.6V 74.2dB 80Msps 14bit 2 14 LVDS，Serial Differential 2.7V~3.6V Pipelined QFN SMD mount，glue mount 9mm*9mm*800μm |  | Pipelined | ADC14DS080 | S/H-ADC |  | LVDS - Serial |  |  | Simultaneous Sampling |  |  | Differential |  |  | 3 (168 Hours) |  | Surface Mount |  |  | 2 | 14 |  | 2 |  | -40°C ~ 85°C |  |  | 60-WFQFN Exposed Pad | Tape & Reel (TR) | 1:1 | External, Internal |  |  |  |  | 80M | - |  |  | 60-WQFN (9x9) | 2.7V ~ 3.6V |  | 586 | https://www.unikeyic.com/media/datasheet/53/e4/ff09/8e/e213c3c277ce0a47775687196ff283e1.pdf | https://www.unikeyic.com/products/adcs/adc14ds080cisqe-nopb/33236434.html
ADC14L020CIVY | Texas Instruments | 50: 11.5832 100: 11.3314 300: 11.2474 500: 11.1635 1,000: 10.9956 5,000: 10.9117 | 3V~3.6V 74dB 20Msps 14bit 1-Ch 14-Pin Parallel Differential Single-Ended Pipelined ADC QFP SMD 7mm × 7mm × 1.4mm |  | Pipelined |  | S/H-ADC |  | - |  |  | - |  |  | Differential, Single Ended |  |  |  |  | Surface Mount |  |  | 1 | 14 |  | 1 |  | -40°C ~ 85°C |  |  | 32-LQFP | Bulk | 1:1 | External, Internal |  |  |  |  | 20M | - |  |  | 32-LQFP (7x7) | 3V ~ 3.6V |  | 68 | https://www.unikeyic.com/media/datasheet/21/80/7ac8/21/ea0e3321f3f0d0473ae3537060194c62.pdf | https://www.unikeyic.com/products/adcs/adc14l020civy/33314493.html
ADC14L020CIVY/NOPB | Texas Instruments | 25: 23.5189 50: 22.6966 100: 22.2032 300: 22.0387 500: 21.8743 1,000: 21.5453 5,000: 21.3809 | ADC, 14bit, 20Msps, 74dB, 3V~3.6V, Pipelined, QFP, SMD, 7mm × 7mm × 1.4mm |  | Pipelined |  | S/H-ADC |  | Parallel |  |  | - |  |  | Differential |  |  |  |  | Surface Mount |  |  | 1 | 14 |  | 1 |  | -40°C ~ 85°C |  |  | 32-LQFP | Bulk | 1:1 | External, Internal |  | 13449783 |  |  | 20M | - |  |  | 32-TQFP (7x7) | 3V ~ 3.6V |  | 368 | https://www.unikeyic.com/media/datasheet/53/e4/ff09/79/605a22707bf0b1c5298acbb194df07d3.pdf | https://www.unikeyic.com/products/adcs/adc14l020civy-nopb/27099475.html
ADC161S626CIMME/NOPB | Texas Instruments | 1: 8.9137 10: 8.5764 30: 8.3194 100: 8.0304 | 5V 93.2dB 250Ksps 16bit 1 16 SPI Differential，Single-Ended 2.7V~5.5V SAR VSSOP-10 SMD mount 3.1mm(width)*950μm(height) |  | SAR | ADC161S626 | S/H-ADC |  | SPI |  |  | - |  |  | Differential, Single Ended |  |  | 1 (Unlimited) |  | Surface Mount |  |  | 1 | 16 |  | 1 |  | -40°C ~ 85°C |  |  | 10-TFSOP, 10-MSOP (0.118", 3.00mm Width) |  | 1:1 | External |  | 2092384 |  |  | 250k | microPOWER™ |  |  | 10-VSSOP | 5V |  |  | https://www.unikeyic.com/media/datasheet/98/d6/c2f8/98/a64b5f30f89fe31265d3c9c572cd4f54.pdf | https://www.unikeyic.com/products/adcs/adc161s626cimme-nopb/33193633.html
ADC32J22IRGZT | Texas Instruments | 25: 20.1 100: 19.482 500: 19.1754 1,000: 18.799 10,000: 17.8488 | ADC, 12bit, 50Msps, 70.7dB, 2/12 Ch, JESD204B, Diff, 1.7V~1.9V, Pipelined, QFN, SMD, Adhesive Mount, 7.15mm × 7.15mm × 1mm |  | Pipelined | ADC32J22 | ADC |  | JESD204B |  |  | Simultaneous Sampling |  |  | Differential |  |  | 3 (168 Hours) |  | Surface Mount |  |  | 2 | 12 |  | 2 |  | -40°C ~ 85°C |  |  | 48-VFQFN Exposed Pad |  | - | External, Internal |  | 5324239 |  |  | 50M | - |  |  | 48-VQFN (7x7) | 1.7V ~ 1.9V |  | 226 | https://www.unikeyic.com/media/datasheet/53/e4/ff09/be/ca23967cdf39f15965bdfe90e3eb6a6f.pdf | https://www.unikeyic.com/products/adcs/adc32j22irgzt/33235329.html
ADC32J42IRGZT | Texas Instruments | 1: 36.7481 25: 35.5066 50: 34.2651 100: 33.5202 300: 33.2719 500: 33.0236 1,000: 32.527 5,000: 32.2787 | 1.7V~1.9V 73.2dB 50Msps 14bit 2 14 JESD204B Differential 1.7V~1.9V Pipelined QFN SMD mount，glue mount 7.15mm*7.15mm*1mm |  | Pipelined | ADC32J42 | ADC |  | JESD204B |  |  | Simultaneous Sampling |  |  | Differential |  |  | 3 (168 Hours) |  | Surface Mount |  |  | 2 | 14 |  | 2 |  | -40°C ~ 85°C |  |  | 48-VFQFN Exposed Pad |  | - | External, Internal |  | 5324243 |  |  | 50M | - |  |  | 48-VQFN (7x7) | 1.7V ~ 1.9V |  | 232 | https://www.unikeyic.com/media/pdf/HTMLDatasheet/texas-instruments/ec/e1/bab7/adc32j43evm/2025/11/adc32j42-45.pdf | https://www.unikeyic.com/products/adcs/adc32j42irgzt/33330786.html
ADC32J43IRGZ25 | Texas Instruments | 1: 76.3344 10: 63.2491 | 1.7V~1.9V 80Msps 14bit 2 14 JESD204B Differential 1.7V~1.9V Pipelined VQFN-48 SMD mount，glue mount |  | Pipelined | ADC32J | ADC |  | JESD204B |  |  | Simultaneous Sampling |  |  | Differential |  |  | 3 (168 Hours) |  | Surface Mount |  |  | 2 | 14 |  | 2 |  | -40°C ~ 85°C |  |  | 48-VFQFN Exposed Pad |  | - | External, Internal |  | 5414502 |  |  | 80M | - |  |  | 48-VQFN (7x7) | 1.7V ~ 1.9V |  | 20 | https://www.unikeyic.com/media/pdf/HTMLDatasheet/texas-instruments/08/be/28e2/adc32j42irgz25/2025/11/adc32j4x.pdf | https://www.unikeyic.com/products/adcs/adc32j43irgz25/27093184.html
ADC32J43IRGZT | Texas Instruments | 25: 37.23 100: 36.0774 500: 35.5206 1,000: 34.815 10,000: 33.0558 | 1.7V~1.9V 73dB 80Msps 14bit 2 14 JESD204B Differential 1.7V~1.9V Pipelined VQFN-48 SMD mount 7.15mm*7.15mm*1mm |  | Pipelined | ADC32J43 | ADC |  | JESD204B |  |  | Simultaneous Sampling |  |  | Differential |  |  | 3 (168 Hours) |  | Surface Mount |  |  | 2 | 14 |  | 2 |  | -40°C ~ 85°C |  |  | 48-VFQFN Exposed Pad |  | - | External, Internal |  | 5324244 |  |  | 80M | - |  |  | 48-VQFN (7x7) | 1.7V ~ 1.9V |  | 238 | https://www.unikeyic.com/media/pdf/HTMLDatasheet/texas-instruments/ec/e1/bab7/adc32j43evm/2025/11/adc32j42-45.pdf | https://www.unikeyic.com/products/adcs/adc32j43irgzt/33236231.html
ADC700JH | Texas Instruments | 1: 88.4694 25: 85.4805 50: 82.4917 100: 80.6984 300: 80.1006 500: 79.5029 1,000: 78.3073 5,000: 77.7096 | [15 empty] | 3 (168 Hours) | [13 empty] | Bulk |  |  |  | 12103662 |  |  |  | * | [5 empty] | 2557 | https://www.unikeyic.com/media/datasheet/a7/2e/c620/a7/5cdabd66fda1a5b67298f35d08362559.pdf | https://www.unikeyic.com/products/adcs/adc700jh/27055641.html
ADC76JG | Texas Instruments | 1: 184.2443 25: 178.0198 50: 171.7953 100: 168.0606 300: 166.8157 500: 165.5709 1,000: 163.0811 5,000: 161.8362 | 16bit 1 Parallel;Serial CDIP-32 |  | SAR |  | ADC |  | Parallel, Serial |  |  | - |  |  | Single Ended |  |  | 3 (168 Hours) |  | Through Hole |  |  | 1 | 16 |  | 1 |  | 0°C ~ 70°C |  |  | 32-CDIP (0.900", 22.86mm) | Bulk | 0:1 | Internal |  |  |  |  | - | - |  |  | 32-CDIP | 4.75V ~ 5.25V |  | 173 | https://www.unikeyic.com/media/datasheet/4d/e2/212a/4d/d892aa39a99b80c85908fbb1b41f6f6e.pdf | https://www.unikeyic.com/products/adcs/adc76jg/33238800.html
ADC78H90CIMTX/NOPB | Texas Instruments | 1: 2.7197 10: 2.5597 50: 2.4724 100: 2.3395 | 2.7V~5.25V 73dB 500Ksps 12bit 8 12 DSP, SPI Single-Ended 2.7V~5.25V SAR TSSOP-16, SMD, Adhesive Mount, 5mm × 4.4mm × 900μm |  | SAR | ADC78H90 | MUX-S/H-ADC |  | SPI, DSP |  |  | - |  |  | Single Ended |  |  | 1 (Unlimited) |  | Surface Mount |  |  | 1 | 12 |  | 8 |  | -40°C ~ 85°C |  |  | 16-TSSOP (0.173", 4.40mm Width) |  | 1:1 | Supply |  | 1870729 |  |  | 500k | - |  |  | 16-TSSOP | 2.7V ~ 5.25V |  |  | https://www.unikeyic.com/media/datasheet/3e/c2/414a/3e/45d0862df95f966407b9de41a371194a.pdf | https://www.unikeyic.com/products/adcs/adc78h90cimtx-nopb/33240119.html
ADCS7476AIMFX | Texas Instruments |  | 2.7V~5.25V 72.5dB 1Msps 12bit 1-Ch 12-Bit DSP SPI Single-Ended SAR SOT-23-6 SMD, Adhesive Mount 2.92mm × 1.6mm × 1.02mm |  | SAR | ADCS7476 | S/H-ADC |  | SPI, DSP |  |  | - |  |  | Single Ended |  |  | 1 (Unlimited) |  | Surface Mount |  |  | 1 | 12 |  | 1 |  | -40°C ~ 125°C |  |  | SOT-23-6 | Tape & Reel (TR) | 1:1 | Supply |  |  |  |  | 1M | - |  |  | SOT-23-6 | 2.7V ~ 5.25V |  |  | https://www.unikeyic.com/media/datasheet/4a/77/560e/4a/2e22545fe1597eda186f0a5b8e2bb04d.pdf | https://www.unikeyic.com/products/adcs/adcs7476aimfx/33250403.html
ADCS7476AIMFX/NOPB | Texas Instruments | 1: 1.5767 10: 1.3005 50: 1.1576 100: 1.0499 3,000: 0.9856 | 2.7V~5.25V 72.5dB 1Msps 12bit 1 12 DSP，SPI Single-Ended 2.7V~5.25V SAR SOT-23-6 SMD mount 2.92mm*1.6mm*1.02mm |  | SAR | ADCS7476 | S/H-ADC |  | SPI, DSP |  |  | - |  |  | Single Ended |  |  | 1 (Unlimited) |  | Surface Mount |  |  | 1 | 12 |  | 1 |  | -40°C ~ 125°C |  |  | SOT-23-6 |  | 1:1 | Supply |  | 567028 |  |  | 1M | - |  |  | SOT-23-6 | 2.7V ~ 5.25V |  |  | https://www.unikeyic.com/media/datasheet/4a/77/560e/4a/2e22545fe1597eda186f0a5b8e2bb04d.pdf | https://www.unikeyic.com/products/adcs/adcs7476aimfx-nopb/33296876.html
ADS1000A1IDBVR | Texas Instruments | 1: 3.9339 10: 2.963 25: 2.7197 100: 2.4522 250: 2.3246 500: 2.3014 | 2.7V~5.5V 128sps 12bit 1-Ch 12-Bit I²C Diff/Single-Ended Sigma-Delta ADC SOT-23-6 SMD, Adhesive Mount 2.9mm × 1.6mm × 1.15mm | Industrial | Sigma-Delta |  |  | ADS1000A1IDBVR Texas Instruments |  |  | 2.7V~5.5V |  |  | Differential, Single-Ended |  | I²C | 2.9mm*1.6mm*1.15mm |  | SMD mount, glue mount |  | 12 | 1 |  |  |  |  | -40℃~125℃ |  |  | SOT-23-6 |  |  |  |  | 12bit |  | Tape and reel packaging | 128sps |  |  |  | - |  |  | 2.7V~5.5V | 2940 | https://www.unikeyic.com/media/datasheet/6d/5f/799f/6d/dbf0841a0adb642ef9be0351d015d5c1.pdf | https://www.unikeyic.com/products/adcs/ads1000a1idbvr/27114967.html
ADS1000A1IDBVT | Texas Instruments | 250: 2.7775 | 2.7V~5.5V 128sps 12bit 1-Ch 12-Bit I²C Diff/Sing Sigma-Delta SOT-23-6 SMD, Adhesive Mount 1.45mm H |  | Sigma-Delta | ADS1000 | PGA-ADC |  | I²C |  |  | PGA, Selectable Address |  |  | Differential, Single Ended |  |  | 1 (Unlimited) |  | Surface Mount |  |  | 1 | 12 |  | 1 |  | -40°C ~ 125°C |  |  | SOT-23-6 |  | - | Supply |  | 1204498 |  |  | 128 | - |  |  | SOT-23-6 | 2.7V ~ 5.5V |  | 453 | https://www.unikeyic.com/media/datasheet/6d/5f/799f/6d/dbf0841a0adb642ef9be0351d015d5c1.pdf | https://www.unikeyic.com/products/adcs/ads1000a1idbvt/33142612.html
ADS1000A1QDBVRQ1 | Texas Instruments | 100: 2.0973 300: 2.0134 500: 1.9463 600: 1.8792 | 2.7V~5.5V, 128sps, 12-Bit, 1-Ch, 12-Bit I²C Diff/Sig-End, Sigma-Delta ADC, SOT-23-6, SMD, Adhesive Mount, 1.3mm H |  | Sigma-Delta | ADS1000 | PGA-ADC |  | I²C |  |  | PGA, Selectable Address |  |  | Differential, Single Ended |  |  | 1 (Unlimited) |  | Surface Mount |  |  | 1 | 12 |  | 1 |  | -40°C ~ 125°C |  |  | SOT-23-6 |  | - | Supply |  | 2261791 |  |  | 128 | - |  |  | SOT-23-6 | 2.7V ~ 5.5V |  | 5040 | https://www.unikeyic.com/media/datasheet/53/e4/ff09/00/4f332b1ead1ab272cd1834cdb68ffae9.pdf | https://www.unikeyic.com/products/adcs/ads1000a1qdbvrq1/27121279.html
ADS1013IDGSR | Texas Instruments | 1: 1.7501 10: 1.6374 30: 1.295 100: 1.2725 500: 1.2027 1,000: 1.1261 | 2V~5.5V 3.3Ksps 12bit 1，1 12 I²C Differential，Single-Ended 2V~5.5V Sigma-Delta VSSOP-10 SMD mount，glue mount 1.1mm(height) |  | Sigma-Delta | ADS1013 | ADC |  | I²C |  |  | Selectable Address |  |  | Differential, Single Ended |  |  | 2 (1 Year) |  | Surface Mount |  |  | 1 | 12 |  | 1, 2 |  | -40°C ~ 125°C |  |  | 10-TFSOP, 10-MSOP (0.118", 3.00mm Width) |  | - | Internal |  | 2231553 |  |  | 3.3k | - |  |  | 10-VSSOP | 2V ~ 5.5V |  |  | https://www.unikeyic.com/media/datasheet/eb/dd/6c0a/eb/9df3f4adcf4a540bbf6beee5a7085222.pdf | https://www.unikeyic.com/products/adcs/ads1013idgsr/27107138.html
ADS1014IDGST | Texas Instruments | 100: 2.2835 300: 2.2666 500: 2.2497 1,000: 2.2159 5,000: 2.1989 | 2V~5.5V 3.3Ksps 12bit 1-Ch 12 I²C Differential, Single-Ended 2V~5.5V Sigma-Delta VSSOP-10 SMD, Adhesive Mount 3mm × 3mm × 1.02mm |  | Sigma-Delta | ADS1014 | MUX-PGA-ADC |  | I²C |  |  | PGA, Selectable Address |  |  | Differential, Single Ended |  |  | 2 (1 Year) |  | Surface Mount |  |  | 1 | 12 |  | 1, 2 |  | -40°C ~ 125°C |  |  | 10-TFSOP, 10-MSOP (0.118", 3.00mm Width) |  | - | Internal |  | 2174979 |  |  | 3.3k | - |  |  | 10-VSSOP | 2V ~ 5.5V |  | 1822 | https://www.unikeyic.com/media/datasheet/eb/dd/6c0a/eb/9df3f4adcf4a540bbf6beee5a7085222.pdf | https://www.unikeyic.com/products/adcs/ads1014idgst/27110707.html
ADS1015BQDGSRQ1 | Texas Instruments | 1: 2.6861 10: 2.2945 30: 2.0478 100: 1.7978 500: 1.6846 1,000: 1.6346 | 2V~5.5V 3.3Ksps 12bit 1 12 I²C Differential，Single-Ended 2V~5.5V Sigma-Delta VSSOP-10 SMD mount，glue mount 1.1mm(height) |  | Sigma-Delta | ADS1015 | MUX-PGA-ADC |  | I²C |  |  | PGA |  |  | Differential, Single Ended |  |  | 2 (1 Year) |  | Surface Mount |  |  | 1 | 12 |  | 2, 4 |  | -40°C ~ 124°C |  |  | 10-TFSOP, 10-MSOP (0.118", 3.00mm Width) |  | 0:1 | Internal |  | 13508031 |  |  | 3.3k | - |  |  | 10-VSSOP | 2V ~ 5.5V |  |  | https://www.unikeyic.com/media/datasheet/53/e4/ff09/0f/72302be4cb586208fb59d5f9836a3ac7.pdf | https://www.unikeyic.com/products/adcs/ads1015bqdgsrq1/33222085.html
ADS1015IDGSR | Texas Instruments | 1: 2.6321 10: 2.3518 50: 2.1475 100: 1.9524 500: 1.7947 1,000: 1.6635 | 2V~5.5V 76dB 3.3Ksps 12bit 2，4 12 I²C Differential，Single-Ended 2V~5.5V Sigma-Delta VSSOP-10 SMD mount，glue mount 1.1mm(height) |  | Sigma-Delta | ADS1015 | MUX-PGA-ADC |  | I²C |  |  | PGA, Selectable Address |  |  | Differential, Single Ended |  |  | 2 (1 Year) |  | Surface Mount |  |  | 1 | 12 |  | 2, 4 |  | -40°C ~ 125°C |  |  | 10-TFSOP, 10-MSOP (0.118", 3.00mm Width) |  | - | Internal |  | 2231559 |  |  | 3.3k | - |  |  | 10-VSSOP | 2V ~ 5.5V |  |  | https://www.unikeyic.com/media/datasheet/eb/dd/6c0a/eb/9df3f4adcf4a540bbf6beee5a7085222.pdf | https://www.unikeyic.com/products/adcs/ads1015idgsr/33185329.html
ADS1015IRUGR | Texas Instruments | 1: 1.5663 10: 1.3061 30: 1.1514 100: 0.9939 500: 0.9218 1,000: 0.8908 | 2V~5.5V 3.3Ksps 12bit 2，4 12 I²C Differential，Single-Ended 2V~5.5V Sigma-Delta X2QFN-10 SMD mount，glue mount 400μm(height) |  | Sigma-Delta | ADS1015 | MUX-PGA-ADC |  | I²C |  |  | PGA, Selectable Address |  |  | Differential, Single Ended |  |  | 1 (Unlimited) |  | Surface Mount |  |  | 1 | 12 |  | 2, 4 |  | -40°C ~ 125°C |  |  | 10-XFQFN |  | - | Internal |  | 2231560 |  |  | 3.3k | - |  |  | 10-X2QFN (2x1.5) | 2V ~ 5.5V |  |  | https://www.unikeyic.com/media/datasheet/eb/dd/6c0a/eb/9df3f4adcf4a540bbf6beee5a7085222.pdf | https://www.unikeyic.com/products/adcs/ads1015irugr/33249078.html
ADS1018IDGSR | Texas Instruments | 1: 2.0783 10: 1.8381 30: 1.5852 100: 1.4352 | 2V~5.5V 3.3Ksps 12bit 2，4 12 SPI Differential，Single-Ended 2V~5.5V Sigma-Delta VSSOP-10 SMD mount，glue mount 1.1mm(height) |  | Sigma-Delta | ADS1018 | MUX-PGA-ADC |  | SPI |  |  | PGA, Temperature Sensor |  |  | Differential, Single Ended |  |  | 2 (1 Year) |  | Surface Mount |  |  | 1 | 12 |  | 2, 4 |  | -40°C ~ 125°C |  |  | 10-TFSOP, 10-MSOP (0.118", 3.00mm Width) |  | - | Internal |  | 3844812 |  |  | 3.3k | - |  |  | 10-VSSOP | 2V ~ 5.5V |  |  | https://www.unikeyic.com/media/datasheet/13/b5/c881/13/85ac1a15500ba4c21c3740e2ed25722c.pdf | https://www.unikeyic.com/products/adcs/ads1018idgsr/33184082.html
ADS1100A0IDBVR | Texas Instruments | 1: 1.3719 10: 1.2835 30: 1.0152 100: 0.9976 500: 0.9428 1,000: 0.8828 | 2.7V~5.5V 128sps 16bit 1-Ch Diff, 1-Ch SE, 16 I²C Sigma-Delta ADC SOT-23-6 SMD, Adhesive Mount 1.45mm H |  | Sigma-Delta | ADS1100 | PGA-ADC |  | I²C |  |  | PGA |  |  | Differential, Single Ended |  |  | 1 (Unlimited) |  | Surface Mount |  |  | 1 | 16 |  | 1 |  | -40°C ~ 85°C |  |  | SOT-23-6 |  | - | Supply |  | 1689034 |  |  | 128 | - |  |  | SOT-23-6 | 2.7V ~ 5.5V |  |  | https://www.unikeyic.com/media/datasheet/67/41/0c87/67/4fbd51e586318ba34e01458ff70a491d.pdf | https://www.unikeyic.com/products/adcs/ads1100a0idbvr/27080124.html
ADS1100A5IDBVT | Texas Instruments | 100: 3.6622 300: 3.6351 500: 3.608 1,000: 3.5537 5,000: 3.5266 | 2.7V~5.5V 128sps 16bit 1,1 16 I²C Diff/Sig-End 2.7V~5.5V Sigma-Delta SOT-23-6 SMD, Adhesive Mount 2.9mm × 1.6mm × 1.15mm |  | Sigma-Delta | ADS1100 | PGA-ADC |  | I²C |  |  | PGA, Selectable Address |  |  | Differential, Single Ended |  |  | 1 (Unlimited) |  | Surface Mount |  |  | 1 | 16 |  | 1 |  | -40°C ~ 85°C |  |  | SOT-23-6 |  | - | Supply |  | 528574 |  |  | 128 | - |  |  | SOT-23-6 | 2.7V ~ 5.5V |  | 18320 | https://www.unikeyic.com/media/datasheet/67/41/0c87/67/4fbd51e586318ba34e01458ff70a491d.pdf | https://www.unikeyic.com/products/adcs/ads1100a5idbvt/33232548.html
ADS1100A6IDBVR | Texas Instruments | 100: 2.7144 300: 2.6943 500: 2.6741 1,000: 2.6339 5,000: 2.6138 | 2.7V~5.5V 128sps 16bit 16 I²C Differential，Single-Ended 2.7V~5.5V Sigma-Delta SOT-23-6 SMD mount，glue mount 1.3mm(height) |  | Sigma-Delta | ADS1100 | PGA-ADC |  | I²C |  |  | PGA, Selectable Address |  |  | Differential, Single Ended |  |  | 1 (Unlimited) |  | Surface Mount |  |  | 1 | 16 |  | 1 |  | -40°C ~ 85°C |  |  | SOT-23-6 | Tape & Reel (TR) | - | Supply |  | 1689051 |  |  | 128 | - |  |  | SOT-23-6 | 2.7V ~ 5.5V |  | 5800 | https://www.unikeyic.com/media/datasheet/aa/a5/791a/aa/c3fb8415e50b1d2d9a7c73bf6345b8f4.pdf | https://www.unikeyic.com/products/adcs/ads1100a6idbvr/33147512.html
ADS1110A0IDBVR | Texas Instruments | 1+: 1.3383 10+: 1.1761 30+: 1.0305 100+: 0.9202 500+: 0.8761 1,000+: 0.8526 | ADC 2.7V~5.5V 73.5dB 240sps 16bit 1-Ch Diff/1-Ch SE I²C Sigma-Delta SOT-23-6 SMD Adhesive Mount 1.45mm H | [42 empty] | 30810 | https://www.unikeyic.com/media/datasheet/17/1a/f6cf/17/91dc1d7685b743148eb95b4c92dc8342.pdf | https://www.unikeyic.com/products/adcs/ads1110a0idbvr/33307916.html
ADS1110A2IDBVT | Texas Instruments | 1: 7.981 10: 5.863 25: 5.3244 100: 4.8384 250: 4.3848 500: 4.2444 1,000: 4.1688 | Texas Instruments 16-Bit ADC, Single Channel, Serial (I2C), Diff/Single-Ended Input, 6-Pin |  | Sigma-Delta | ADS1110 | PGA-ADC |  | I²C |  |  | PGA, Selectable Address |  |  | Differential, Single Ended |  |  | 1 (Unlimited) |  | Surface Mount |  |  | 1 | 16 |  | 1 |  | -40°C ~ 125°C |  |  | SOT-23-6 |  | - | Internal |  | 555755 |  |  | 240 | - |  |  | SOT-23-6 | 2.7V ~ 5.5V |  | 22 | https://www.unikeyic.com/media/datasheet/17/1a/f6cf/17/91dc1d7685b743148eb95b4c92dc8342.pdf | https://www.unikeyic.com/products/adcs/ads1110a2idbvt/33180033.html
ADS1110A4IDBVR | Texas Instruments | 100: 2.4582 500: 2.4274 1,000: 2.376 10,000: 2.2533 | 2.7V~5.5V 240sps 16bit 1，1 16 I²C Differential，Single-Ended 2.7V~5.5V Sigma-Delta SOT-23-6 SMD mount 2.9mm*1.6mm*1.15mm |  | Sigma-Delta | ADS1110 | PGA-ADC |  | I²C |  |  | PGA, Selectable Address |  |  | Differential, Single Ended |  |  | 1 (Unlimited) |  | Surface Mount |  |  | 1 | 16 |  | 1 |  | -40°C ~ 125°C |  |  | SOT-23-6 | Tape & Reel (TR) | - | Internal |  | 1689069 |  |  | 240 | - |  |  | SOT-23-6 | 2.7V ~ 5.5V |  | 6568 | https://www.unikeyic.com/media/datasheet/30/5e/2a34/305e2a341388334f4f4f1ea02d8d7260.pdf | https://www.unikeyic.com/products/adcs/ads1110a4idbvr/27055850.html
ADS1110A4IDBVT | Texas Instruments | 100: 4.2367 300: 4.2053 500: 4.1739 1,000: 4.1112 5,000: 4.0798 | 2.7V~5.5V, 240sps, 16bit, 1, 1, 16, I²C, Differential, Single-Ended, Sigma-Delta, SOT-23-6, SMD, Adhesive Mount, 2.9mm × 1.6mm × 1.15mm |  | Sigma-Delta | ADS1110 | PGA-ADC |  | I²C |  |  | PGA, Selectable Address |  |  | Differential, Single Ended |  |  | 1 (Unlimited) |  | Surface Mount |  |  | 1 | 16 |  | 1 |  | -40°C ~ 125°C |  |  | SOT-23-6 |  | - | Internal |  | 555760 |  |  | 240 | - |  |  | SOT-23-6 | 2.7V ~ 5.5V |  | 18937 | https://www.unikeyic.com/media/datasheet/17/1a/f6cf/17/91dc1d7685b743148eb95b4c92dc8342.pdf | https://www.unikeyic.com/products/adcs/ads1110a4idbvt/33201692.html
ADS1114IDGSR | Texas Instruments | 2,500: 3.408 | 2V~5.5V 860sps 16bit 1，1 16 I²C Differential，Single-Ended 2V~5.5V Sigma-Delta VSSOP-10 SMD mount，glue mount 1.1mm(height) |  | Sigma-Delta | ADS1114 | PGA-ADC |  | I²C |  |  | PGA, Selectable Address |  |  | Differential, Single Ended |  |  | 2 (1 Year) |  | Surface Mount |  |  | 1 | 16 |  | 1, 2 |  | -40°C ~ 125°C |  |  | 10-TFSOP, 10-MSOP (0.118", 3.00mm Width) |  | - | Internal |  | 2231563 |  |  | 860 | - |  |  | 10-VSSOP | 2V ~ 5.5V |  | 3472 | https://www.unikeyic.com/media/datasheet/53/e4/ff09/9a/f1b05285582ea0aa0f9f1844b6fffd8c.pdf | https://www.unikeyic.com/products/adcs/ads1114idgsr/33322954.html
ADS1115IDGSR | Texas Instruments | 1+: 1.2793 10+: 1.1152 30+: 0.9653 100+: 0.8538 500+: 0.8092 1,000+: 0.7869 | 2V~5.5V 71dB 860sps 16bit 2,4 16 I²C Diff/Sing 2V~5.5V Sigma-Delta ADC VSSOP-10 SMD 1.1mm H | [42 empty] | 29954 | https://www.unikeyic.com/media/datasheet/53/e4/ff09/9a/f1b05285582ea0aa0f9f1844b6fffd8c.pdf | https://www.unikeyic.com/products/adcs/ads1115idgsr/33279317.html
ADS1115IDGST | Texas Instruments | 5: 2.0574 15: 1.6968 30: 1.6683 | Texas Instruments 16 bit analog-to-digital converter, 4road, Serial （I2C）interface, Differential、Single-ended input, 10Pin |  | Sigma-Delta | ADS1115 | MUX-PGA-ADC |  | I²C |  |  | PGA, Selectable Address |  |  | Differential, Single Ended |  |  | 2 (1 Year) |  | Surface Mount |  |  | 1 | 16 |  | 2, 4 |  | -40°C ~ 125°C |  |  | 10-TFSOP, 10-MSOP (0.118", 3.00mm Width) |  | - | Internal |  | 2123284 |  |  | 860 | - |  |  | 10-VSSOP | 2V ~ 5.5V |  | 1432 | https://www.unikeyic.com/media/datasheet/53/e4/ff09/9a/f1b05285582ea0aa0f9f1844b6fffd8c.pdf | https://www.unikeyic.com/products/adcs/ads1115idgst/27077583.html
ADS1115QDGSRQ1 | Texas Instruments | 10: 6.4352 200: 6.277 1,000: 6.1715 3,000: 6.066 | 2V~5.5V 860sps 16bit 16 I²C Differential，Single-Ended 2V~5.5V Sigma-Delta VSSOP-10 SMD mount，glue mount 1.1mm(height) | Automotive | Sigma-Delta |  |  | ADS1115QDGSRQ1 Texas Instruments |  |  | 2V~5.5V |  |  | Differential, Single-Ended |  | I²C | 1.1mm(height) |  | SMD mount, glue mount |  | 16 | - |  |  |  |  | -40℃~125℃ |  |  | VSSOP-10 |  |  |  |  | 16bit |  | bulk, Tape and reel packaging | 860sps |  |  |  | - |  |  | 2V~5.5V | 2559 | https://www.unikeyic.com/media/datasheet/53/e4/ff09/ea/7996049d6ae1c6426fd8ad729adc57be.pdf | https://www.unikeyic.com/products/adcs/ads1115qdgsrq1/33200499.html
ADS1118IRUGR | Texas Instruments | 1,004: 1.5839 2,008: 1.5436 3,012: 1.5033 | 2V~5.5V 860sps 16bit 4 16 SPI Differential，Single-Ended 2V~5.5V Sigma-Delta X2QFN-10 SMD mount，glue mount 400μm(height) |  | Sigma-Delta | ADS1118 | MUX-PGA-ADC |  | SPI |  |  | PGA, Temperature Sensor |  |  | Differential, Single Ended |  |  | 1 (Unlimited) |  | Surface Mount |  |  | 1 | 16 |  | 2, 4 |  | -40°C ~ 125°C |  |  | 10-XFQFN |  | - | Internal |  | 3660058 |  |  | 860 | - |  |  | 10-X2QFN (2x1.5) | 2V ~ 5.5V |  |  | https://www.unikeyic.com/media/datasheet/35/fe/8501/35fe850112080e1504257bc290fe00e9.pdf | https://www.unikeyic.com/products/adcs/ads1118irugr/33178565.html
ADS1119IRTET | Texas Instruments | 250: 4.932 500: 4.7887 750: 4.7169 1,250: 4.6374 1,750: 4.5909 | 2.3V~5.5V 1Ksps 16bit 4 16 I²C Differential，Single-Ended 2.3V~5.5V Sigma-Delta QFN SMD mount，glue mount |  | Sigma-Delta | ADS1119 | MUX-ADC |  | I²C |  |  | PGA |  |  | Differential, Single Ended |  |  | 2 (1 Year) |  | Surface Mount |  |  | 1 | 16 |  | 4 |  | -40°C ~ 125°C |  |  | 16-WFQFN Exposed Pad |  | - | External, Internal |  | 9860739 |  |  | 1k | - |  |  | 16-WQFN (3x3) | 2.3V ~ 5.5V |  | 500 | https://www.unikeyic.com/media/pdf/HTMLDatasheet/texas-instruments/02/6a/5f74/ads1119ipwt/2025/11/ads1119.pdf | https://www.unikeyic.com/products/adcs/ads1119irtet/33147561.html
ADS1120IRVAR | Texas Instruments | 1: 9.445 10: 7.3135 25: 6.781 100: 6.1952 250: 6.0462 500: 5.704 | 2.3V~5.5V ±2.3V~2.75V 2Ksps 16bit 4 16 SPI Differential, Single-Ended 2.3V~5.5V Sigma-Delta VQFN-16 SMD, Adhesive Mount 1mm H |  | Sigma-Delta | ADS1120 | MUX-PGA-ADC |  | SPI |  |  | PGA, Temperature Sensor |  |  | Differential, Single Ended |  |  | 2 (1 Year) |  | Surface Mount |  |  | 1 | 16 |  | 4 |  | -40°C ~ 125°C |  |  | 16-VFQFN Exposed Pad |  | 0:1 |  |  | 6571556 |  |  | 2k | - |  |  | 16-VQFN (3.5x3.5) | 2.3V ~ 5.5V, ±2.3V ~ 2.75V |  | 2839 | https://www.unikeyic.com/media/datasheet/9a/2e/1a4d/9a2e1a4dfff263a05cf42610cd64354a.pdf | https://www.unikeyic.com/products/adcs/ads1120irvar/33325706.html
ADS1120IRVAT | Texas Instruments | 250: 6.4793 500: 6.2998 750: 6.2099 1,250: 6.1103 1,750: 6.052 | 2.3V~5.5V 2Ksps 16bit 4-Ch 16-SPI Diff/Sig-End Sigma-Delta ADC QFN SMD, Adhesive Mount |  | Sigma-Delta | ADS1120 | MUX-PGA-ADC |  | SPI |  |  | PGA, Temperature Sensor |  |  | Differential, Single Ended |  |  | 2 (1 Year) |  | Surface Mount |  |  | 1 | 16 |  | 2, 4 |  | -40°C ~ 125°C |  |  | 16-VFQFN Exposed Pad |  | - | External, Internal, Supply |  | 4806522 |  |  | 2k | - |  |  | 16-VQFN (3.5x3.5) | 2.3V ~ 5.5V |  | 382 | https://www.unikeyic.com/media/datasheet/9a/2e/1a4d/9a2e1a4dfff263a05cf42610cd64354a.pdf | https://www.unikeyic.com/products/adcs/ads1120irvat/27089315.html
ADS112C04IRTER | Texas Instruments | 3,000: 4.9084 | 2.3V~5.5V 2Ksps 16bit 4-Channel 16-Bit I²C Differential/Single-Ended Sigma-Delta ADC QFN SMD, Adhesive Mount |  | Sigma-Delta | ADS112C04 | MUX-PGA-ADC |  | I²C |  |  | PGA, Temperature Sensor |  |  | Differential, Single Ended |  |  | 2 (1 Year) |  | Surface Mount |  |  | 1 | 16 |  | 4 |  | -40°C ~ 125°C |  |  | 16-WFQFN Exposed Pad |  | - | External, Internal |  | 9861471 |  |  | 2k | - |  |  | 16-WQFN (3x3) | 2.3V ~ 5.5V |  | 11626 | https://www.unikeyic.com/media/datasheet/67/4a/6765/67/71ce8aa2116033b7d26ddfda9c1c6bde.pdf | https://www.unikeyic.com/products/adcs/ads112c04irter/33226205.html
ADS112U04IPW | Texas Instruments | 100: 6.3401 200: 6.1322 300: 5.9244 | ADC, ±2.5V, 2.3V~5.5V, 2Ksps, 16bit, 4-Ch, 16-Pin UART, Diff/Pseudo-Diff/Single-Ended, Sigma-Delta, TSSOP-16, SMD |  | Sigma-Delta | ADS112U04 | MUX-PGA-ADC |  | UART |  |  | PGA, Temperature Sensor |  |  | Differential, Pseudo-Differential, Single Ended |  |  | 3 (168 Hours) |  | Surface Mount |  |  | 1 | 16 |  | 4 |  | -40°C ~ 125°C |  |  | 16-TSSOP (0.173", 4.40mm Width) | Tube | - | External, Internal |  | 8567398 |  |  | 2k | - |  |  | 16-TSSOP | ±2.5V, 2.3V ~ 5.5V |  | 127 | https://www.unikeyic.com/media/datasheet/eb/f6/e7ba/eb/65f6ae4b12bde117b7dd8738c192f135.pdf | https://www.unikeyic.com/products/adcs/ads112u04ipw/33154955.html
ADS1130IPWR | Texas Instruments | 100: 4.6245 300: 4.5902 500: 4.556 1,000: 4.4874 5,000: 4.4532 | ADC 2.7V~5.3V 80sps 18bit 1-Ch SPI Differential Sigma-Delta TSSOP-16 SMD, Adhesive Mount 5mm × 4.4mm × 1mm |  | Sigma-Delta | ADS1130 | ADC |  | SPI |  |  | - |  |  | Differential |  |  | 2 (1 Year) |  | Surface Mount |  |  | 1 | 18 |  | 1 |  | -40°C ~ 85°C |  |  | 16-TSSOP (0.173", 4.40mm Width) | Tape & Reel (TR) | - | External |  | 2231569 |  |  | 80 | - |  |  | 16-TSSOP | 2.7V ~ 5.3V |  | 78126 | https://www.unikeyic.com/media/datasheet/9d/94/f91c/9d94f91c0aedd4eed0acf74bc9ff1e9a.pdf | https://www.unikeyic.com/products/adcs/ads1130ipwr/33222144.html
ADS1131IDR | Texas Instruments | 100: 4.05 300: 4.02 500: 3.99 1,000: 3.93 5,000: 3.9 | 3V~5.3V, 80sps, 18-bit, 1-Ch, 18-bit SPI, Differential, Sigma-Delta ADC, SOIC-16, SMD, Adhesive Mount |  | Sigma-Delta | ADS1131 | ADC |  | SPI |  |  | - |  |  | Differential |  |  | 2 (1 Year) |  | Surface Mount |  |  | 1 | 18 |  | 1 |  | -40°C ~ 85°C |  |  | 16-SOIC (0.154", 3.90mm Width) |  | - | External |  | 2755802 |  |  | 80 | - |  |  | 16-SOIC | 3V ~ 5.3V |  | 190140 | https://www.unikeyic.com/media/datasheet/8c/99/cbbe/8c/ab0a547d675486ef5980d123b8f45c3e.pdf | https://www.unikeyic.com/products/adcs/ads1131idr/27090465.html
ADS1147IPWR | Texas Instruments | 1: 8.3591 10: 7.8212 30: 6.1859 100: 6.0783 500: 5.7448 1,000: 5.3791 | 2.7V~5.25V 2Ksps 16bit 2，3 16 SPI Differential，Single-Ended 2.7V~5.25V Sigma-Delta TSSOP-20 SMD mount 1.2mm(height) | Industrial | Sigma-Delta |  |  | ADS1147IPWR Texas Instruments |  |  | 2.7V~5.25V |  |  | Differential, Single-Ended |  | SPI | 1.2mm(height) |  | SMD mount |  | 16 | 2, 3 |  |  |  |  | -40℃~105℃ |  |  | TSSOP-20 |  |  |  |  | 16bit |  | Tape and reel packaging | 2Ksps |  |  |  | - |  |  | 2.7V~5.25V |  | https://www.unikeyic.com/media/datasheet/2f/fd/e73a/2f/ca9812b5833d27a1e8ea327c34584ac4.pdf | https://www.unikeyic.com/products/adcs/ads1147ipwr/33185394.html
ADS1148IPWR | Texas Instruments | 1: 4.9195 10: 4.2578 30: 3.8709 100: 3.4783 500: 3.2976 1,000: 3.215 | 2.7V~5.25V 2Ksps 16bit 2，3 16 SPI Differential，Single-Ended 2.7V~5.25V Sigma-Delta TSSOP-28 SMD mount，glue mount 1.2mm(height) | Industrial | Sigma-Delta |  |  | ADS1148IPWR Texas Instruments |  |  | 2.7V~5.25V |  |  | Differential, Single-Ended |  | SPI | 1.2mm(height) |  | SMD mount, glue mount |  | 16 | 2, 3 |  |  |  |  | -40℃~105℃ |  |  | TSSOP-28 |  |  |  |  | 16bit |  | Tape and reel packaging | 2Ksps |  |  |  | - |  |  | 2.7V~5.25V |  | https://www.unikeyic.com/media/datasheet/2f/fd/e73a/2f/ca9812b5833d27a1e8ea327c34584ac4.pdf | https://www.unikeyic.com/products/adcs/ads1148ipwr/33220686.html
ADS1148IRHBT | Texas Instruments | 250: 9.8084 500: 9.5559 750: 9.4294 | 2.7V~5.25V 2Ksps 16bit 7 16 SPI Diff/Single Sigma-Delta QFN SMD, Adhesive Mount 950μm H |  | Sigma-Delta | ADS1148 | MUX-PGA-ADC |  | SPI |  |  | PGA |  |  | Differential, Single Ended |  |  | 2 (1 Year) |  | Surface Mount |  |  | 1 | 16 |  | 4, 7 |  | -40°C ~ 105°C |  |  | 32-VFQFN Exposed Pad |  | - | External, Internal |  | 3283557 |  |  | 2k | - |  |  | 32-VQFN (5x5) | 2.7V ~ 5.25V |  | 1568 | https://www.unikeyic.com/media/datasheet/53/e4/ff09/8e/99f356944e5427c08e39c2b68816a378.pdf | https://www.unikeyic.com/products/adcs/ads1148irhbt/27054689.html
ADS114S06IPBS | Texas Instruments | 100: 10.4864 300: 10.067 500: 9.7314 600: 9.3958 | ADC, Sigma-Delta, 16bit, 4Ksps, ±2.5V, 2.7V-5.25V, 6-Ch, 16-SPI, Diff/Pseudo/Sing, 2.7V-3.6V, QFP, SMD, Adhesive Mount | Industrial | Sigma-Delta |  |  | ADS114S06IPBS Texas Instruments |  |  | 2.7V~3.6V |  |  | Differential, Pseudo-Differential, Single-Ended |  | SPI |  |  | SMD mount, glue mount |  | 16 | 6 |  |  |  |  | -50℃~125℃ |  |  | QFP |  |  |  |  | 16bit |  | Tape and reel packaging, | 4Ksps |  |  |  | - |  |  | ±2.5V, 2.7V~5.25V | 879 | https://www.unikeyic.com/media/datasheet/eb/85/92a1/eb/d08f4bcc72c29701c8924e6ca9c566b1.pdf | https://www.unikeyic.com/products/adcs/ads114s06ipbs/33171876.html
ADS114S08IPBSR | Texas Instruments | 25: 10.4786 100: 9.6323 500: 9.0679 | 2.7V~5.25V 4Ksps 16bit 12 16 SPI Differential，Pseudo-Differential，Single-Ended 2.7V~3.6V Sigma-Delta QFP SMD mount，glue mount 5mm(Length)*5mm(width) |  | Sigma-Delta | ADS114S08 | MUX-PGA-ADC |  | SPI |  |  | PGA, Temperature Sensor |  |  | Differential, Pseudo-Differential, Single Ended |  |  | 3 (168 Hours) |  | Surface Mount |  |  | 1 | 16 |  | 12 |  | -50°C ~ 125°C |  |  | 32-TQFP |  |  | External, Internal |  | 8105778 |  |  | 4k | - |  |  | 32-TQFP (5x5) | 2.7V ~ 5.25V |  | 1964 | https://www.unikeyic.com/media/datasheet/eb/85/92a1/eb/d08f4bcc72c29701c8924e6ca9c566b1.pdf | https://www.unikeyic.com/products/adcs/ads114s08ipbsr/33286884.html
ADS1174IPAPR | Texas Instruments | 1: 10.7732 10: 10.1394 50: 9.7938 100: 9.2673 | 5V 97dB 52Ksps 16bit 4 16 SPI Differential，Single-Ended 1.65V~1.95V Sigma-Delta HTQFP-64 SMD mount，glue mount 1.2mm(height) | Industrial | Sigma-Delta |  |  | ADS1174IPAPR Texas Instruments |  |  | 1.65V~1.95V |  |  | Differential, Single-Ended |  | SPI | 1.2mm(height) |  | SMD mount, glue mount |  | 16 | 4 |  |  |  |  | -40℃~85℃ |  |  | HTQFP-64 |  |  |  |  | 16bit |  | Tape and reel packaging | 52Ksps |  |  |  | 97dB |  |  | 5V |  | https://www.unikeyic.com/media/datasheet/0a/92/4806/0a/fb364fe15d520d713219e28371365cdd.pdf | https://www.unikeyic.com/products/adcs/ads1174ipapr/33226149.html
ADS1174IPAPT | Texas Instruments | 250: 15.1561 500: 14.795 | 5V 97dB 52Ksps 16bit 4-Channel 16-SPI Differential/Single-Ended 1.65V~1.95V Sigma-Delta ADC QFP SMD 10mm × 10mm × 1mm |  | Sigma-Delta | ADS1174 | ADC |  | SPI |  |  | Simultaneous Sampling |  |  | Differential, Single Ended |  |  | 3 (168 Hours) |  | Surface Mount |  |  | 1 | 16 |  | 4 |  | -40°C ~ 85°C |  |  | 64-PowerTQFP |  | - | External |  | 1770127 |  |  | 52k | - |  |  | 64-HTQFP (10x10) | 5V |  | 281 | https://www.unikeyic.com/media/datasheet/0a/92/4806/0a/fb364fe15d520d713219e28371365cdd.pdf | https://www.unikeyic.com/products/adcs/ads1174ipapt/33264746.html
ADS1178IPAPR | Texas Instruments | 1,000: 16.8266 | 5V 97dB 52Ksps 16bit 8 16 SPI Differential，Single-Ended 1.65V~1.95V Sigma-Delta QFP SMD mount，glue mount 10mm*10mm*1mm |  | Sigma-Delta | ADS1178 | ADC |  | SPI |  |  | Simultaneous Sampling |  |  | Differential, Single Ended |  |  | 3 (168 Hours) |  | Surface Mount |  |  | 1 | 16 |  | 8 |  | -40°C ~ 85°C |  |  | 64-PowerTQFP |  | - | External |  | 1895584 |  |  | 52k | - |  |  | 64-HTQFP (10x10) | 5V |  | 1681 | https://www.unikeyic.com/media/datasheet/0a/92/4806/0a/fb364fe15d520d713219e28371365cdd.pdf | https://www.unikeyic.com/products/adcs/ads1178ipapr/33301907.html
ADS1212P | Texas Instruments | 100: 35.9585 150: 34.7795 200: 34.19 | ADC, 22bit, 6.25Ksps, SPI, Differential, 5V, Sigma-Delta, PDIP-18, TH, 22.48mm × 6.35mm × 4.57mm | Industrial | Sigma-Delta | [5 empty] | 5V |  |  | Differential |  | SPI | 22.48mm*6.35mm*4.57mm |  | Through hole mounting |  | 22 | 1 |  |  |  |  | -40℃~85℃ |  |  | PDIP-18 |  |  |  |  | 22bit |  | Tube | 6.25Ksps |  |  |  | - |  |  | 5V | 245 | https://www.unikeyic.com/media/about_us/Unikey_ISO_9001_Certification.pdf | https://www.unikeyic.com/products/adcs/ads1212p/33230015.html
ADS1213P | Texas Instruments | 10: 10.1324 500: 9.3547 1,000: 9.1962 3,000: 8.6073 | 5V 6.25Ksps 22bit 22 SPI Differential 5V Sigma-Delta PDIP-24 Through hole mounting 5.08mm(height) |  | Sigma-Delta | ADS1213 | MUX-PGA-ADC |  | SPI |  |  | PGA |  |  | Differential |  |  | 2 (1 Year) |  | Through Hole |  |  | 1 | 22 |  | 4 |  | -40°C ~ 85°C |  |  | 24-DIP (0.300", 7.62mm) | Tube | - | External, Internal |  | 254613 |  |  | 6.25k | - |  |  | 24-PDIP | 5V |  | 291 | https://www.unikeyic.com/media/pdf/HTMLDatasheet/texas-instruments/76/b9/43ba/ads1213e-1k/2025/11/ads1212u-1kg4.pdf | https://www.unikeyic.com/products/adcs/ads1213p/33220784.html
ADS1213U/1K | Texas Instruments | 1: 51.4694 25: 49.7305 50: 47.9917 100: 46.9484 300: 46.6006 500: 46.2529 1,000: 45.5573 5,000: 45.2096 | 5V ADC, 6.25Ksps, 22-bit, 4/22 SPI Differential, Sigma-Delta, SOIC-24, SMD, Adhesive Mount, 15.4mm × 7.52mm × 2.35mm |  | Sigma-Delta | ADS1213 | MUX-PGA-ADC |  | SPI |  |  | PGA |  |  | Differential |  |  | 2 (1 Year) |  | Surface Mount |  |  | 1 | 22 |  | 4 |  | -40°C ~ 85°C |  |  | 24-SOIC (0.295", 7.50mm Width) | Tape & Reel (TR) | - | External, Internal |  | 300516 |  |  | 6.25k | - |  |  | 24-SOIC | 5V |  | 617 | https://www.unikeyic.com/media/datasheet/d8/e9/1f3b/d8/cefb5b0dfbbcea59857cd79a202af9d3.pdf | https://www.unikeyic.com/products/adcs/ads1213u-1k/33148823.html
ADS1218Y/250 | Texas Instruments | 250: 22.5887 | 2.7V~3.3V, 5V 780sps 24bit 8ch 24 SPI Diff 2.7V~5.25V Sigma-Delta ADC QFP SMD, Adhesive Mount 7mm × 7mm × 1mm |  | Sigma-Delta | ADS1218 | MUX-PGA-ADC |  | SPI |  |  | PGA |  |  | Differential |  |  | 2 (1 Year) |  | Surface Mount |  |  | 1 | 24 |  | 8 |  | -40°C ~ 85°C |  |  | 48-TQFP |  | - | External, Internal |  | 389405 |  |  | 780 | - |  |  | 48-TQFP (7x7) | 2.7V ~ 3.3V, 5V |  | 500 | https://www.unikeyic.com/media/datasheet/fb/8b/1106/fb/bfa3bf1ee9619561ed64ee9191c7b05b.pdf | https://www.unikeyic.com/products/adcs/ads1218y-250/33303233.html
ADS1219IPWT | Texas Instruments | 250: 7.1176 500: 6.9237 750: 6.8265 1,250: 6.7189 | ADC 2.3V~5.5V 1Ksps 24bit 4-Ch 24-Channel I²C Diff/Single Sigma-Delta TSSOP-16 SMD, Adhesive Mount |  | Sigma-Delta | ADS1219 | MUX-ADC |  | I²C |  |  | PGA |  |  | Differential, Single Ended |  |  | 3 (168 Hours) |  | Surface Mount |  |  | 1 | 24 |  | 4 |  | -40°C ~ 125°C |  |  | 16-TSSOP (0.173", 4.40mm Width) |  | 0:1 | External, Internal |  | 9692592 |  |  | 1k | - |  |  | 16-TSSOP | 2.3V ~ 5.5V |  | 375 | https://www.unikeyic.com/media/pdf/PCNDesignSpecification/texas-instruments/13/de/8cab/max3221ipwrg4/2025/11/PCN20230306005-0.pdf | https://www.unikeyic.com/products/adcs/ads1219ipwt/33227481.html
ADS1220IRVAR | Texas Instruments | 1+: 2.2441 10+: 1.9531 30+: 1.7632 100+: 1.5913 500+: 1.5118 1,000+: 1.4788 | ADC 2.3V~5.5V ±2.5V 2Ksps 24bit 4-Ch 24-SPI Diff/Sing 2.3V~5.5V Sigma-Delta VQFN-16 SMD, Adhesive Mount 1mm H | [42 empty] | 29699 | https://www.unikeyic.com/media/datasheet/53/e4/ff09/7f/54a5665b613106360c30025827835856.pdf | https://www.unikeyic.com/products/adcs/ads1220irvar/33151156.html
ADS1222IPWT | Texas Instruments | 50: 11.6126 100: 11.3601 300: 11.276 500: 11.1918 1,000: 11.0235 5,000: 10.9394 | 2.7V~5.5V 240sps 24bit 2 24 SPI Differential，Single-Ended 2.7V~5.5V Sigma-Delta TSSOP-14 SMD mount 5mm*4.4mm*1mm |  | Sigma-Delta | ADS1222 | MUX-ADC |  | SPI |  |  | Temperature Sensor |  |  | Differential, Single Ended |  |  | 2 (1 Year) |  | Surface Mount |  |  | 1 | 24 |  | 2 |  | -40°C ~ 85°C |  |  | 14-TSSOP (0.173", 4.40mm Width) |  | - | External |  | 686848 |  |  | 240 | - |  |  | 14-TSSOP | 2.7V ~ 5.5V |  | 1273 | https://www.unikeyic.com/media/datasheet/e2/bc/4418/e2/cd80e87a95d70bbc7d754586c716ad38.pdf | https://www.unikeyic.com/products/adcs/ads1222ipwt/33188048.html
ADS1224IPWT | Texas Instruments | 50: 11.8621 100: 11.6043 300: 11.5183 500: 11.4323 1,000: 11.2604 5,000: 11.1745 | 2.7V~5.5V 240sps 24bit 4-Ch 24-SPI Diff/Sig-End Sigma-Delta ADC TSSOP-20 SMD, Adhesive Mount 6.5mm × 4.4mm × 1mm |  | Sigma-Delta | ADS1224 | MUX-ADC |  | SPI |  |  | Temperature Sensor |  |  | Differential, Single Ended |  |  | 2 (1 Year) |  | Surface Mount |  |  | 1 | 24 |  | 2 |  | -40°C ~ 85°C |  |  | 20-TSSOP (0.173", 4.40mm Width) |  | - | External |  | 652743 |  |  | 240 | - |  |  | 20-TSSOP | 2.7V ~ 5.5V |  | 808 | https://www.unikeyic.com/media/datasheet/e6/5d/fa53/e6/50d43562327fcf13f49725ec840fb0ab.pdf | https://www.unikeyic.com/products/adcs/ads1224ipwt/33237673.html
ADS1226IRGVT | Texas Instruments | 50: 11.1281 100: 10.8862 300: 10.8055 500: 10.7249 1,000: 10.5636 5,000: 10.483 | 24-Bit ADC, 2-Ch, SPI, Diff/Sing, 2.7V~5.5V, 100sps, Sigma-Delta, QFN, SMD, Adhesive Mount, 4mm × 4mm × 900μm |  | Sigma-Delta | ADS1226 | MUX-ADC |  | SPI |  |  | Temperature Sensor |  |  | Differential, Single Ended |  |  | 2 (1 Year) |  | Surface Mount |  |  | 1 | 24 |  | 2 |  | -40°C ~ 105°C |  |  | 16-VQFN Exposed Pad |  | - | External |  | 1120729 |  |  | 100 | - |  |  | 16-VQFN (4x4) | 2.7V ~ 5.5V |  | 38491 | https://www.unikeyic.com/media/datasheet/52/5e/1623/52/d846da19812c8654608b56064b0a0889.pdf | https://www.unikeyic.com/products/adcs/ads1226irgvt/33178416.html
ADS122U04IPWR | Texas Instruments | 1: 10.9531 10: 9.7353 50: 8.8707 100: 7.8747 500: 7.5359 1,000: 7.1512 | ±2.5V，2.3V~5.5V 2Ksps 24bit 4 24 UART Differential，Single-Ended 2.3V~5.5V Sigma-Delta TSSOP-16 SMD mount，glue mount |  | Sigma-Delta | ADS122U04 | MUX-PGA-ADC |  | UART |  |  | PGA, Simultaneous Sampling, Temperature Sensor |  |  | Differential, Single Ended |  |  | 3 (168 Hours) |  | Surface Mount |  |  | 1 | 24 |  | 2, 4 |  | -40°C ~ 125°C |  |  | 16-TSSOP (0.173", 4.40mm Width) |  | - | Internal |  | 7649319 |  |  | 2k | - |  |  | 16-TSSOP | ±2.5V, 2.3V ~ 5.5V |  |  | https://www.unikeyic.com/media/datasheet/53/e4/ff09/17/b0d59e6e388e74558295372880bd4cb6.pdf | https://www.unikeyic.com/products/adcs/ads122u04ipwr/27108322.html
ADS1230IPW | Texas Instruments | 50: 6.9881 100: 6.8362 300: 6.7855 500: 6.7349 1,000: 6.6336 5,000: 6.583 | Texas Instruments 20 bit analog-to-digital converter, Single channel, Differential input, 16Pin |  | Sigma-Delta | ADS1230 | PGA-ADC |  | SPI |  |  | PGA |  |  | Differential, Single Ended |  |  | 2 (1 Year) |  | Surface Mount |  |  | 1 | 20 |  | 1 |  | -40°C ~ 85°C |  |  | 16-TSSOP (0.173", 4.40mm Width) | Tube | - | External |  | 1628941 |  |  | 80 | - |  |  | 16-TSSOP | 2.7V ~ 5.3V |  | 33207 | https://www.unikeyic.com/media/datasheet/53/e4/ff09/a7/3996c18fca64e65cbfa73096ceb8e012.pdf | https://www.unikeyic.com/products/adcs/ads1230ipw/33271875.html
ADS1230IPWR | Texas Instruments | 1: 1.3 10: 1.0725 30: 0.9514 100: 0.7597 500: 0.6997 | 2.7V~5.3V 80sps 20bit 1 20 SPI Differential，Single-Ended 2.7V~5.3V Sigma-Delta TSSOP-16 SMD mount 1.2mm(height) |  | Sigma-Delta | ADS1230 | PGA-ADC |  | SPI |  |  | PGA |  |  | Differential, Single Ended |  |  | 2 (1 Year) |  | Surface Mount |  |  | 1 | 20 |  | 1 |  | -40°C ~ 85°C |  |  | 16-TSSOP (0.173", 4.40mm Width) |  | - | External |  | 1689136 |  |  | 80 | - |  |  | 16-TSSOP | 2.7V ~ 5.3V |  |  | https://www.unikeyic.com/media/datasheet/53/e4/ff09/a7/3996c18fca64e65cbfa73096ceb8e012.pdf | https://www.unikeyic.com/products/adcs/ads1230ipwr/33222012.html
ADS1231ID | Texas Instruments | 40: 5.7448 120: 5.3702 280: 5.1507 520: 5.0204 1,000: 4.9052 | Texas Instruments 24-Bit ADC Single Channel SPI Interface Differential Input 16-Pin |  | Sigma-Delta | ADS1231 | ADC |  | Serial |  |  | - |  |  | Differential |  |  | 2 (1 Year) |  | Surface Mount |  |  | 1 | 24 |  | 1 |  | -40°C ~ 85°C |  |  | 16-SOIC (0.154", 3.90mm Width) | Tube | - | External |  | 2514650 |  |  | 80 | - |  |  | 16-SOIC | 3V ~ 5.3V |  | 1004 | https://www.unikeyic.com/media/datasheet/53/e4/ff09/86/6ce5148b85a3246dfa744f3a229d2a21.pdf | https://www.unikeyic.com/products/adcs/ads1231id/33310565.html
ADS1232IPW | Texas Instruments | 60: 8.6257 120: 8.4382 240: 8.2696 | Texas Instruments ADC, 24-bit Res, 4 In, Diff In, 24-Pin, TSSOP |  | Sigma-Delta | ADS1232 | MUX-PGA-ADC |  | SPI |  |  | PGA |  |  | Differential, Single Ended |  |  | 2 (1 Year) |  | Surface Mount |  |  | 1 | 24 |  | 2 |  | -40°C ~ 105°C |  |  | 24-TSSOP (0.173", 4.40mm Width) | Tube | - | External |  | 857691 |  |  | 80 | - |  |  | 24-TSSOP | 2.7V ~ 5.3V |  | 299 | https://www.unikeyic.com/media/datasheet/66/ca/dd12/66/2e36b7981dc3282e079b66e846ed3e45.pdf | https://www.unikeyic.com/products/adcs/ads1232ipw/27112117.html
ADS1234IPW | Texas Instruments | 50: 10.7454 100: 10.3447 250: 9.9217 500: 9.6667 1,000: 9.4569 | 2.7V~5.3V 80sps 24bit 4 24 SPI Differential，Single-Ended 2.7V~5.3V Sigma-Delta TSSOP-28 SMD mount 1.2mm(height) |  | Sigma-Delta | ADS1234 | MUX-PGA-ADC |  | SPI |  |  | PGA |  |  | Differential, Single Ended |  |  | 2 (1 Year) |  | Surface Mount |  |  | 1 | 24 |  | 4 |  | -40°C ~ 105°C |  |  | 28-TSSOP (0.173", 4.40mm Width) | Tube | - | External |  | 13492130 |  |  | 80 | - |  |  | 28-TSSOP | 2.7V ~ 5.3V |  | 190 | https://www.unikeyic.com/media/datasheet/66/ca/dd12/66/2e36b7981dc3282e079b66e846ed3e45.pdf | https://www.unikeyic.com/products/adcs/ads1234ipw/27062360.html
ADS1235QWRHMRQ1 | Texas Instruments | 1: 13.2484 10: 12.3959 30: 9.8042 100: 9.6337 500: 9.1051 1,000: 8.5254 | 4.75V~5.25V 7.2Ksps 24bit 24 SPI Differential，Single-Ended 2.7V~5.25V Sigma-Delta VQFN-32 SMD mount，glue mount |  | Sigma-Delta | ADS1235 | MUX-PGA-ADC |  | SPI |  |  | Internal Oscillator, PGA, Temperature Sensor |  |  | Differential, Single Ended |  |  | 3 (168 Hours) |  | Surface Mount, Wettable Flank |  |  | 1 | 24 |  | 3, 5 |  | -40°C ~ 125°C |  |  | 32-VFQFN Exposed Pad |  | 0:1 | External, Internal |  | 11308865 |  |  | 7.2k | - |  |  | 32-VQFN (5x5) | 4.75V ~ 5.25V |  |  | https://www.unikeyic.com/media/datasheet/0a/0c/2da7/0a0c2da7a949aa30236acbac898d7a54.pdf | https://www.unikeyic.com/products/adcs/ads1235qwrhmrq1/27074913.html
ADS1241E/1K | Texas Instruments | 1: 5.2896 10: 4.9785 50: 4.8087 100: 4.5502 | 2.7V~3.3V 5V 15sps 24-Bit 8-Channel 24-SPI Diff/Single-Ended 2.7V~5.25V Sigma-Delta SSOP-28 SMD 2mm H | Industrial | Sigma-Delta |  |  | ADS1241E/1K Texas Instruments |  |  | 2.7V~5.25V |  |  | Differential, Single-Ended |  | SPI | 2mm(height) |  | SMD mount |  | 24 | 8 |  |  |  |  | -40℃~85℃ |  |  | SSOP-28 |  |  |  |  | 24bit |  | Tape and reel packaging | 15sps |  |  |  | - |  |  | 2.7V~3.3V, 5V |  | https://www.unikeyic.com/media/datasheet/07/42/1e01/07/b921caf1cd7b2e640f9482746f903590.pdf | https://www.unikeyic.com/products/adcs/ads1241e-1k/33147463.html
ADS1242IPWT | Texas Instruments | 250: 11.5369 500: 11.2483 750: 11.1038 | 2.7V~3.3V，5V 15sps 24bit 4 24 SPI Differential，Single-Ended 2.7V~5.25V Sigma-Delta TSSOP-16 SMD mount，glue mount 1.2mm(height) |  | Sigma-Delta | ADS1242 | MUX-PGA-ADC |  | SPI |  |  | PGA |  |  | Differential, Single Ended |  |  | 1 (Unlimited) |  | Surface Mount |  |  | 1 | 24 |  | 4 |  | -40°C ~ 85°C |  |  | 16-TSSOP (0.173", 4.40mm Width) |  | - | External |  | 459348 |  |  | 15 | - |  |  | 16-TSSOP | 2.7V ~ 3.3V, 5V |  | 500 | https://www.unikeyic.com/media/datasheet/b4/11/4418/b4/66f3c50454613b3ba366ac0c73d8d957.pdf | https://www.unikeyic.com/products/adcs/ads1242ipwt/33215167.html
ADS1244IDGSR | Texas Instruments | 50: 8.0451 100: 7.8702 300: 7.8119 500: 7.7536 1,000: 7.637 5,000: 7.5787 | ADC 24bit 1Ch 24 SPI Diff/Sing 2.5V~5.25V 15sps Sigma-Delta VSSOP-10 SMD 3mm × 3mm × 1.02mm |  | Sigma-Delta | ADS1244 | ADC |  | SPI |  |  | - |  |  | Differential, Single Ended |  |  | 2 (1 Year) |  | Surface Mount |  |  | 1 | 24 |  | 1 |  | -40°C ~ 85°C |  |  | 10-TFSOP, 10-MSOP (0.118", 3.00mm Width) | Tape & Reel (TR) | - | External |  | 1689155 |  |  | 15 | - |  |  | 10-VSSOP | 2.5V ~ 5.25V |  | 242 | https://www.unikeyic.com/media/datasheet/2e/06/6624/2e066624ac6522764ba527dd6fd20d54.pdf | https://www.unikeyic.com/products/adcs/ads1244idgsr/27085101.html
ADS1244IDGST | Texas Instruments | 50: 9.6747 100: 9.4644 300: 9.3943 500: 9.3241 1,000: 9.1839 5,000: 9.1138 | 2.5V~5.25V, 15sps, 24bit, 1-Ch, 24-SPI, Diff/Sig-End, 1.8V~3.6V, Sigma-Delta, VSSOP-10, SMD, Adhesive Mount, 3mm × 3mm × 1.02mm |  | Sigma-Delta | ADS1244 | ADC |  | SPI |  |  | - |  |  | Differential, Single Ended |  |  | 2 (1 Year) |  | Surface Mount |  |  | 1 | 24 |  | 1 |  | -40°C ~ 85°C |  |  | 10-TFSOP, 10-MSOP (0.118", 3.00mm Width) |  | - | External |  | 522519 |  |  | 15 | - |  |  | 10-VSSOP | 2.5V ~ 5.25V |  | 7673 | https://www.unikeyic.com/media/datasheet/2f/ac/2fa8/2f/03914c7b349d2962c368cdd1389fed22.pdf | https://www.unikeyic.com/products/adcs/ads1244idgst/33323816.html
ADS1245IDGST | Texas Instruments | 50: 10.673 100: 10.441 300: 10.3636 500: 10.2863 1,000: 10.1316 5,000: 10.0543 | 2.5V~5.25V, 15sps, 24bit, 1-Ch, 24-SPI, Diff/Sig-End, 1.8V~3.6V, Sigma-Delta, VSSOP-10, SMD, Adhesive Mount, 3mm × 3mm × 1.02mm |  | Sigma-Delta | ADS1245 | ADC |  | SPI |  |  | - |  |  | Differential, Single Ended |  |  | 2 (1 Year) |  | Surface Mount |  |  | 1 | 24 |  | 1 |  | -40°C ~ 85°C |  |  | 10-TFSOP, 10-MSOP (0.118", 3.00mm Width) |  | - | External |  | 588721 |  |  | 15 | - |  |  | 10-VSSOP | 2.5V ~ 5.25V |  | 48251 | https://www.unikeyic.com/media/datasheet/bb/22/ab46/bb/e8e8266c893988494e68e03eb7f19779.pdf | https://www.unikeyic.com/products/adcs/ads1245idgst/27049544.html
ADS1246IPW | Texas Instruments | 90: 8.0893 180: 7.8136 270: 7.6755 540: 7.473 1,080: 7.3063 | ADC, Sigma-Delta, 24bit, 1Ch, 2Ksps, SPI, Diff/Sig-End, 2.7V~5.25V, TSSOP-16, SMD, 1.2mm H |  | Sigma-Delta | ADS1246 | MUX-PGA-ADC |  | SPI |  |  | PGA, Temperature Sensor |  |  | Differential, Single Ended |  |  | 1 (Unlimited) |  | Surface Mount |  |  | 1 | 24 |  | 1 |  | -40°C ~ 105°C |  |  | 16-TSSOP (0.173", 4.40mm Width) | Tube | - | External, Internal |  | 2039789 |  |  | 2k | - |  |  | 16-TSSOP | 2.7V ~ 5.25V |  | 736 | https://www.unikeyic.com/media/datasheet/53/e4/ff09/65/053892ce1ca316ec7ed21cdfb3e66736.pdf | https://www.unikeyic.com/products/adcs/ads1246ipw/33147515.html
ADS1248IPWR | Texas Instruments | 1+: 6.2234 10+: 5.5853 50+: 4.7669 100+: 4.1286 500+: 3.6889 1,000+: 3.3696 | 2.7V~5.25V 72dB 2Ksps 24bit 8-Ch 24-Bit SPI Diff/Sig-End Sigma-Delta ADC TSSOP-28 SMD, Adhesive Mount 1.2mm H | [42 empty] | 1451 | https://www.unikeyic.com/media/datasheet/53/e4/ff09/65/053892ce1ca316ec7ed21cdfb3e66736.pdf | https://www.unikeyic.com/products/adcs/ads1248ipwr/33227479.html
ADS124S06IRHBT | Texas Instruments | 1: 15.4548 10: 12.1856 25: 11.3702 100: 10.4738 | ADC 24bit 4Ksps SPI Single-Ended 2.7V~5.25V Sigma-Delta QFN SMD Adhesive Mount |  | Sigma-Delta | ADS124S06 | MUX-PGA-ADC |  | SPI |  |  | PGA |  |  | Single Ended |  |  | 3 (168 Hours) |  | Surface Mount |  |  | 1 | 24 |  | 6 |  | -50°C ~ 125°C |  |  | 32-VFQFN Exposed Pad |  | 0:1 | External, Internal |  | 7403247 |  |  | 4k | - |  |  | 32-VQFN (5x5) | 2.7V ~ 5.25V |  | 82 | https://www.unikeyic.com/media/datasheet/c9/92/9e8f/c9/b310f1379f95003faa8a55fae2a3332a.pdf | https://www.unikeyic.com/products/adcs/ads124s06irhbt/27106269.html
ADS124S08IPBS | Texas Instruments | 250: 11.6915 500: 11.3966 1,000: 11.154 | ADC 2.7V~5.25V 4Ksps 24bit 12-Ch 24-Ch SPI Single-Ended 2.7V~3.6V Sigma-Delta TQFP-32 SMD 1.05mm H |  | Sigma-Delta | ADS124S08 | MUX-PGA-ADC |  | SPI |  |  | PGA |  |  | Single Ended |  |  | 3 (168 Hours) |  | Surface Mount |  |  | 1 | 24 |  | 12 |  | -50°C ~ 125°C |  |  | 32-TQFP | Tray | 0:1 | External, Internal |  | 6579522 |  |  | 4k | - |  |  | 32-TQFP (5x5) | 2.7V ~ 5.25V |  | 7306 | https://www.unikeyic.com/media/datasheet/c9/92/9e8f/c9/b310f1379f95003faa8a55fae2a3332a.pdf | https://www.unikeyic.com/products/adcs/ads124s08ipbs/27067177.html
ADS1253EG4 | Texas Instruments | 25: 22.4693 50: 21.6836 100: 21.2122 300: 21.0551 500: 20.898 1,000: 20.5837 5,000: 20.4266 | 5V 20Ksps 24bit 1-Ch 24-SPI Diff 5V Sigma-Delta SSOP-16 SMD 1.5mm H |  | Sigma-Delta | ADS1253 | MUX-ADC |  | SPI |  |  | - |  |  | Differential |  |  | 2 (1 Year) |  | Surface Mount |  |  | 1 | 24 |  | 4 |  | -40°C ~ 85°C |  |  | 16-SSOP (0.154", 3.90mm Width) | Tube | - | External |  | 1689171 |  |  | 20k | - |  |  | 16-SSOP | 5V |  | 418 | https://www.unikeyic.com/media/datasheet/0c/67/e4d0/0c/5b2110b30ea54e046b07559b2ee63ae8.pdf | https://www.unikeyic.com/products/adcs/ads1253eg4/33174647.html
ADS1254E | Texas Instruments | 25: 19.3811 50: 18.7034 100: 18.2968 300: 18.1613 500: 18.0257 1,000: 17.7547 5,000: 17.6191 | 24-bit ADC, 20Ksps, 4-Ch, SPI, Diff, 1.8V~3.6V, Sigma-Delta, SSOP-20, SMD, 1.75mm H |  | Sigma-Delta | ADS1254 | MUX-ADC |  | SPI |  |  | - |  |  | Differential |  |  | 2 (1 Year) |  | Surface Mount |  |  | 1 | 24 |  | 4 |  | -40°C ~ 85°C |  |  | 20-SSOP (0.154", 3.90mm Width) | Tube | - | External |  | 389284 |  |  | 20k | - |  |  | 20-SSOP | 5V |  | 56046 | https://www.unikeyic.com/media/datasheet/be/05/d14e/be/d1aa411e2cf9624552c3b9ba5124f62d.pdf | https://www.unikeyic.com/products/adcs/ads1254e/33181665.html
ADS1254E/2K5 | Texas Instruments | 1: 12.3313 10: 11.6901 30: 10.6195 100: 9.7092 | 5V 20Ksps 24bit 4 24 SPI Differential 1.8V~3.6V Sigma-Delta SSOP-20 SMD mount，glue mount 1.5mm(height) |  | Sigma-Delta | ADS1254 | MUX-ADC |  | SPI |  |  | - |  |  | Differential |  |  | 2 (1 Year) |  | Surface Mount |  |  | 1 | 24 |  | 4 |  | -40°C ~ 85°C |  |  | 20-SSOP (0.154", 3.90mm Width) |  | - | External |  | 416638 |  |  | 20k | - |  |  | 20-SSOP | 5V |  |  | https://www.unikeyic.com/media/datasheet/be/05/d14e/be/d1aa411e2cf9624552c3b9ba5124f62d.pdf | https://www.unikeyic.com/products/adcs/ads1254e-2k5/33211331.html
ADS1254EG4 | Texas Instruments | 25: 19.3811 50: 18.7034 100: 18.2968 300: 18.1613 500: 18.0257 1,000: 17.7547 5,000: 17.6191 | Sigma-Delta ADC 5V 20ksps 24bit 4-Ch SPI Differential 1.8V~3.6V SSOP-20 SMD 1.5mm H |  | Sigma-Delta |  | MUX-ADC |  | SPI |  |  | - |  |  | Differential |  |  |  |  | Surface Mount |  |  | 1 | 24 |  | 4 |  | -40°C ~ 85°C |  |  | 20-SSOP (0.154", 3.90mm Width) | Bulk | - | External |  | 13448691 |  |  | 20k | - |  |  | 20-SSOP | 5V |  | 46 | https://www.unikeyic.com/media/datasheet/be/05/d14e/be/d1aa411e2cf9624552c3b9ba5124f62d.pdf | https://www.unikeyic.com/products/adcs/ads1254eg4/27049538.html
ADS1255IDBR | Texas Instruments | 1+: 8.9484 10+: 7.6049 30+: 6.82 100+: 6.1624 | ADC, 5V, 30Ksps, 24bit, 2-Ch, 24-SPI, Diff/Single-Ended, 1.8V~3.6V, Sigma-Delta, SSOP-20, SMD, Adhesive Mount, 2mm H | [42 empty] | 5968 | https://www.unikeyic.com/media/datasheet/49/cf/21f2/49/a7ad66aefb28cdffb5004309e8541e0f.pdf | https://www.unikeyic.com/products/adcs/ads1255idbr/33335846.html
ADS1256IDBR | Texas Instruments | 1: 6.1232 10: 5.5281 30: 5.0816 100: 4.7098 | 5V 72dB 30Ksps 24bit 4，8 24 SPI Differential，Single-Ended 1.8V~3.6V Sigma-Delta SSOP-28 SMD mount，glue mount 2mm(height) |  | Sigma-Delta | ADS1256 | MUX-PGA-ADC |  | SPI |  |  | PGA |  |  | Differential, Single Ended |  |  | 2 (1 Year) |  | Surface Mount |  |  | 1 | 24 |  | 4, 8 |  | -40°C ~ 85°C |  |  | 28-SSOP (0.209", 5.30mm Width) |  | - | External |  | 13442016 |  |  | 30k | - |  |  | 28-SSOP | 5V |  |  | https://www.unikeyic.com/media/datasheet/8a/81/0d49/8a/49fce9dd5c2e9e86475254131a18a836.pdf | https://www.unikeyic.com/products/adcs/ads1256idbr/33217101.html
ADS1258IRTCT | Texas Instruments | 1: 52.047 5: 47.0694 10: 41.3999 25: 38.3112 50: 36.3764 | 5V 125Ksps 24bit 8/16/24 SPI Diff/Sing-End 2.7V~5.25V Sigma-Delta VQFNP-48 SMD, Adhesive Mount 900μm H |  | Sigma-Delta | ADS1258 | MUX-ADC |  | SPI |  |  | - |  |  | Differential, Single Ended |  |  | 2 (1 Year) |  | Surface Mount |  |  | 1 | 24 |  | 8, 16 |  | -40°C ~ 105°C |  |  | 48-VFQFN Exposed Pad |  | - | External |  | 863446 |  |  | 125k | - |  |  | 48-VQFN (7x7) | 5V |  | 64 | https://www.unikeyic.com/media/datasheet/53/e4/ff09/51/5b1ffd11791ed4d84151dc1049f54669.pdf | https://www.unikeyic.com/products/adcs/ads1258irtct/33310513.html
ADS1259BIPW | Texas Instruments | 1: 24.919 10: 19.9177 70: 17.6019 140: 17.0384 280: 16.5746 560: 16.1929 | Texas Instruments 24-bit ADC, Single Channel, SPI Interface, Differential Input, 20-Pin |  | Sigma-Delta | ADS1259 | ADC |  | SPI |  |  | PGA |  |  | Differential, Single Ended |  |  | 1 (Unlimited) |  | Surface Mount |  |  | 1 | 24 |  | 1 |  | -40°C ~ 105°C |  |  | 20-TSSOP (0.173", 4.40mm Width) | Tube | - | External |  | 2256841 |  |  | 14k | - |  |  | 20-TSSOP | 5V |  | 3223 | https://www.unikeyic.com/media/datasheet/39/9d/534d/39/7627a1ceb6e01a739882d671690a5ac4.pdf | https://www.unikeyic.com/products/adcs/ads1259bipw/33213711.html
ADS1259BIPWR | Texas Instruments | 30: 11.7085 500: 11.1188 1,000: 10.5351 3,000: 10.2603 | 5V 14Ksps 24bit 1 24 SPI Differential，Single-Ended 2.7V~5.25V Sigma-Delta TSSOP-20 SMD mount，glue mount | Industrial | Sigma-Delta |  |  | ADS1259BIPWR Texas Instruments |  |  | 2.7V~5.25V |  |  | Differential, Single-Ended |  | SPI |  |  | SMD mount, glue mount |  | 24 | 1 |  |  |  |  | -40℃~105℃ |  |  | TSSOP-20 |  |  |  |  | 24bit |  | Tape and reel packaging | 14Ksps |  |  |  | - |  |  | 5V |  | https://www.unikeyic.com/media/datasheet/39/9d/534d/39/7627a1ceb6e01a739882d671690a5ac4.pdf | https://www.unikeyic.com/products/adcs/ads1259bipwr/33295371.html
ADS1259IPWR | Texas Instruments | 1: 9.2578 10: 7.8178 30: 7.1044 | 5V 70dB 14Ksps 24bit 1 24 SPI Differential，Single-Ended 2.7V~5.25V Sigma-Delta TSSOP-20 SMD mount 1.2mm(height) |  | Sigma-Delta | ADS1259 | ADC |  | SPI |  |  | PGA |  |  | Differential, Single Ended |  |  | 1 (Unlimited) |  | Surface Mount |  |  | 1 | 24 |  | 1 |  | -40°C ~ 105°C |  |  | 20-TSSOP (0.173", 4.40mm Width) |  | - | External |  | 2353225 |  |  | 14k | - |  |  | 20-TSSOP | 5V |  |  | https://www.unikeyic.com/media/datasheet/39/9d/534d/39/7627a1ceb6e01a739882d671690a5ac4.pdf | https://www.unikeyic.com/products/adcs/ads1259ipwr/27058516.html
ADS1259QPWRQ1 | Texas Instruments | 25: 15.2432 50: 14.7102 100: 14.3904 300: 14.2838 500: 14.1772 1,000: 13.964 5,000: 13.8574 | 5V 14Ksps 24bit 1-Ch 24-SPI Diff/Sing 2.7V~5.25V Sigma-Delta TSSOP-20 SMD |  | Sigma-Delta | ADS1259 | ADC |  | SPI |  |  | PGA |  |  | Differential, Single Ended |  |  | 1 (Unlimited) |  | Surface Mount |  |  | 1 | 24 |  | 1 |  | -40°C ~ 105°C |  |  | 20-TSSOP (0.173", 4.40mm Width) |  | - | External |  | 4806294 |  |  | 14k | - |  |  | 20-TSSOP | 5V |  | 63313 | https://www.unikeyic.com/media/datasheet/53/e4/ff09/bb/956a3244d7b0f375f73a1381cd54e693.pdf | https://www.unikeyic.com/products/adcs/ads1259qpwrq1/33218502.html
ADS1263IPWR | Texas Instruments | 1: 15.006 10: 14.1275 30: 13.0047 100: 12.0426 | 5V 38Ksps 32bit 5；10 32 SPI Differential，Single-Ended 2.7V~5.25V Sigma-Delta TSSOP-28 SMD mount，glue mount 1.2mm(height) |  | Sigma-Delta | ADS1263 | MUX-PGA-ADC |  | SPI |  |  | PGA, Temperature Sensor |  |  | Differential, Single Ended |  |  | 2 (1 Year) |  | Surface Mount |  |  | 1 | 32 |  | 5, 10 |  | -40°C ~ 125°C |  |  | 28-TSSOP (0.173", 4.40mm Width) |  | - | External, Internal |  | 5356687 |  |  | 38k | - |  |  | 28-TSSOP | 5V |  |  | https://www.unikeyic.com/media/datasheet/cd/8b/ed4f/cd/2c36cb5da69c85ce83d4496eb52f9906.pdf | https://www.unikeyic.com/products/adcs/ads1263ipwr/33314345.html
ADS1271IBPW | Texas Instruments | 90: 20.31 180: 19.719 270: 19.423 540: 18.989 | Texas Instruments 24-Bit ADC Single Channel SPI Interface Differential Input 16-Pin |  | Sigma-Delta | ADS1271 | ADC |  | SPI |  |  | - |  |  | Differential |  |  | 2 (1 Year) |  | Surface Mount |  |  | 1 | 24 |  | 1 |  | -40°C ~ 105°C |  |  | 16-TSSOP (0.173", 4.40mm Width) | Tube | - | External |  | 1628942 |  |  | 105k | - |  |  | 16-TSSOP | 5V |  | 704 | https://www.unikeyic.com/media/datasheet/0a/6c/2e8e/0a/1486aadb2a883c9bb02a3acba2315eaa.pdf | https://www.unikeyic.com/products/adcs/ads1271ibpw/33186720.html
ADS1271IBPWR | Texas Instruments | 1: 13.9404 10: 13.413 30: 13.0111 100: 12.5589 | 24-bit ADC, 109dB, 105Ksps, 1-Ch, SPI, Diff, 1.65V~3.6V, Sigma-Delta, TSSOP-16, SMD, Adhesive Mount, 5mm × 4.4mm × 1mm | Industrial | Sigma-Delta |  |  | ADS1271IBPWR Texas Instruments |  |  | 1.65V~3.6V |  |  | Differential |  | SPI | 5mm*4.4mm*1mm |  | SMD mount, glue mount |  | 24 | 1 |  |  |  |  | -40℃~105℃ |  |  | TSSOP-16 |  |  |  |  | 24bit |  | Tape and reel packaging | 105Ksps |  |  |  | 109dB |  |  | 5V |  | https://www.unikeyic.com/media/datasheet/0a/6c/2e8e/0a/1486aadb2a883c9bb02a3acba2315eaa.pdf | https://www.unikeyic.com/products/adcs/ads1271ibpwr/33313164.html
ADS1274IPAPR | Texas Instruments | 1: 16.3454 10: 15.727 30: 15.2558 100: 14.7257 | 5V 111dB 144Ksps 24bit 4 24 SPI Differential 1.65V~1.95V Sigma-Delta HTQFP-64 SMD mount，glue mount 1.2mm(height) |  | Sigma-Delta | ADS1274 | ADC |  | SPI |  |  | - |  |  | Differential |  |  | 3 (168 Hours) |  | Surface Mount |  |  | 4 | 24 |  | 4 |  | -40°C ~ 125°C |  |  | 64-PowerTQFP |  | - | External |  | 1895597 |  |  | 144k | - |  |  | 64-HTQFP (10x10) | 5V |  |  | https://www.unikeyic.com/media/datasheet/43/05/b092/43/0048c02f546d5f045f55909fe9acd11f.pdf | https://www.unikeyic.com/products/adcs/ads1274ipapr/33178555.html
ADS1278IPAPR | Texas Instruments | 1: 24.5888 5: 24.1747 30: 23.1553 | 5V 111dB 144Ksps 24bit 8 24 SPI Differential 1.65V~1.95V Sigma-Delta HTQFP-64 SMD mount，glue mount 1.2mm(height) |  | Sigma-Delta | ADS1278 | ADC |  | SPI |  |  | - |  |  | Differential |  |  | 3 (168 Hours) |  | Surface Mount |  |  | 1 | 24 |  | 8 |  | -40°C ~ 105°C |  |  | 64-PowerTQFP |  | - | External |  | 1895602 |  |  | 144k | - |  |  | 64-HTQFP (10x10) | 5V |  |  | https://www.unikeyic.com/media/datasheet/43/05/b092/43/0048c02f546d5f045f55909fe9acd11f.pdf | https://www.unikeyic.com/products/adcs/ads1278ipapr/33175907.html
ADS1278IPAPT | Texas Instruments | 250: 53.2553 | Texas Instruments 24-Bit Audio ADC, 8-Ch, SPI, Diff/Single-Ended In, 64-Pin |  | Sigma-Delta | ADS1278 | ADC |  | SPI |  |  | - |  |  | Differential |  |  | 3 (168 Hours) |  | Surface Mount |  |  | 8 | 24 |  | 8 |  | -40°C ~ 105°C |  |  | 64-PowerTQFP |  | - | External |  | 1642935 |  |  | 144k | - |  |  | 64-HTQFP (10x10) | 5V |  | 684 | https://www.unikeyic.com/media/datasheet/43/05/b092/43/0048c02f546d5f045f55909fe9acd11f.pdf | https://www.unikeyic.com/products/adcs/ads1278ipapt/33280822.html
ADS1283BIRHFT | Texas Instruments | 1: 124.8696 10: 104.7276 25: 99.6996 100: 94.1746 | 2.15V~5.25V 128Ksps 31 SPI Differential 1.65V~3.6V Sigma-Delta ADC, QFN, SMD, Adhesive Mount, 950μm H |  | Sigma-Delta | ADS1283 | MUX-PGA-ADC |  | SPI |  |  | PGA |  |  | Differential |  |  | 3 (168 Hours) |  | Surface Mount |  |  | 1 | 31 |  | 2 |  | -40°C ~ 85°C |  |  | 24-VFQFN Exposed Pad |  | 0:1 | External |  | 11502213 |  |  | 128k | - |  |  | 24-VQFN (5x4) | 2.15V ~ 5.25V |  | 111 | https://www.unikeyic.com/media/datasheet/da/ca/5797/daca5797e62841ec2271bd2858033a71.pdf | https://www.unikeyic.com/products/adcs/ads1283birhft/33285404.html
ADS1283IRHFR | Texas Instruments | 10: 46.4001 500: 44.5441 1,000: 42.6881 | 2.15V~5.25V 130dB 128Ksps 2-Ch 31-Bit SPI Diff 1.65V~3.6V Sigma-Delta QFN SMD, Adhesive Mount, 950μm H |  | Sigma-Delta | ADS1283 | MUX-PGA-ADC |  | SPI |  |  | PGA |  |  | Differential |  |  | 3 (168 Hours) |  | Surface Mount |  |  | 1 | 31 |  | 2 |  | -40°C ~ 85°C |  |  | 24-VFQFN Exposed Pad | Tape & Reel (TR) | 0:1 | External |  | 11502049 |  |  | 128k | - |  |  | 24-VQFN (5x4) | 2.15V ~ 5.25V |  | 1200 | https://www.unikeyic.com/media/datasheet/da/ca/5797/daca5797e62841ec2271bd2858033a71.pdf | https://www.unikeyic.com/products/adcs/ads1283irhfr/33227468.html
ADS1286PC | Texas Instruments | 100: 5.1128 300: 5.0749 500: 5.037 1,000: 4.9613 5,000: 4.9234 | ADC 5V 72dB 20Ksps 12bit 1-Ch 12-Bit SPI Differential 5V SAR PDIP-8 TH 9.81mm × 6.35mm × 4.57mm |  | SAR | ADS1286 | S/H-ADC |  | SPI |  |  | - |  |  | Differential |  |  | 1 (Unlimited) |  | Through Hole |  |  | 1 | 12 |  | 1 |  | -40°C ~ 85°C |  |  | 8-DIP (0.300", 7.62mm) | Tube | 1:1 | External |  | 300520 |  |  | 20k | - |  |  | 8-PDIP | 5V |  | 3255 | https://www.unikeyic.com/media/datasheet/af/7c/2afd/af/c27df82c62166c0c248551f5f37e75d4.pdf | https://www.unikeyic.com/products/adcs/ads1286pc/33267747.html
ADS1286PL | Texas Instruments | 100: 5.1128 300: 5.0749 500: 5.037 1,000: 4.9613 5,000: 4.9234 | 5V SAR ADC, 72dB, 20Ksps, 12bit, 1-Ch, SPI, Differential, 5V, PDIP-8, TH, 9.81mm × 6.35mm × 4.57mm |  | SAR |  | S/H-ADC |  | SPI |  |  | - |  |  | Differential |  |  |  |  | Through Hole |  |  | 1 | 12 |  | 1 |  | 0°C ~ 70°C |  |  | 8-DIP (0.300", 7.62mm) | Tube | 1:1 | External |  | 11546648 |  |  | 20k | - |  |  | 8-PDIP | 4.5V ~ 5.25V |  | 24904 | https://www.unikeyic.com/media/datasheet/af/7c/2afd/af/c27df82c62166c0c248551f5f37e75d4.pdf | https://www.unikeyic.com/products/adcs/ads1286pl/27061058.html
ADS1286U/2K5 | Texas Instruments | 100: 4.9117 300: 4.8753 500: 4.8389 1,000: 4.7662 5,000: 4.7298 | ADC, 5V, 72dB, 20Ksps, 12bit, 1-Ch, 12-SPI, Differential, SAR, SOIC-8, SMD, Adhesive Mount, 4.9mm × 3.91mm × 1.58mm |  | SAR | ADS1286 | S/H-ADC |  | SPI |  |  | - |  |  | Differential |  |  | 2 (1 Year) |  | Surface Mount |  |  | 1 | 12 |  | 1 |  | 0°C ~ 70°C |  |  | 8-SOIC (0.154", 3.90mm Width) | Tape & Reel (TR) | 1:1 | External |  | 12613629 |  |  | 20k | - |  |  | 8-SOIC | 5V |  | 17292 | https://www.unikeyic.com/media/datasheet/61/d6/cdaa/61d6cdaaeb81c73bc231841a6d7839a4.pdf | https://www.unikeyic.com/products/adcs/ads1286u-2k5/27076100.html
ADS1286UC | Texas Instruments | 50: 7.7955 100: 7.6261 300: 7.5696 500: 7.5131 1,000: 7.4001 5,000: 7.3436 | 5V SAR ADC, 72dB, 20Ksps, 12bit, 1-Ch, SPI, Diff, SOIC-8, SMD, 4.9mm × 3.91mm × 1.58mm |  | SAR |  | S/H-ADC |  | SPI |  |  | - |  |  | Differential |  |  |  |  | Surface Mount |  |  | 1 | 12 |  | 1 |  | -40°C ~ 85°C |  |  | 8-SOIC (0.154", 3.90mm Width) | Bulk | 1:1 | External |  | 13513764 |  |  | 20k | - |  |  | 8-SOIC | 5V |  | 82218 | https://www.unikeyic.com/media/datasheet/e1/90/8d65/e1/e310d1cf1cce72dde041ce9db992deba.pdf | https://www.unikeyic.com/products/adcs/ads1286uc/33249066.html
ADS1286UL/2K5 | Texas Instruments | 100: 5.242 300: 5.2032 500: 5.1644 1,000: 5.0867 5,000: 5.0479 | ADC, 5V, 72dB, 20Ksps, 12bit, 1-Ch, 12-SPI, Differential, SAR, SOIC-8, SMD, Adhesive Mount, 4.9mm × 3.91mm × 1.58mm |  | SAR | ADS1286 | S/H-ADC |  | SPI |  |  | - |  |  | Differential |  |  | 2 (1 Year) |  | Surface Mount |  |  | 1 | 12 |  | 1 |  | 0°C ~ 70°C |  |  | 8-SOIC (0.154", 3.90mm Width) | Tape & Reel (TR) | 1:1 | External |  | 300532 |  |  | 20k | - |  |  | 8-SOIC | 5V |  | 7840 | https://www.unikeyic.com/media/datasheet/e1/90/8d65/e1/e310d1cf1cce72dde041ce9db992deba.pdf | https://www.unikeyic.com/products/adcs/ads1286ul-2k5/27119891.html
ADS131M03IRUKR | Texas Instruments | 1: 2.0921 10: 1.969 50: 1.9019 100: 1.7996 | 2.4V~3.6V 64Ksps 24bit 3 24 SPI，Serial Differential 1.65V~3.6V Sigma-Delta WQFN-20 SMD mount，glue mount |  | Sigma-Delta |  | PGA-ADC |  | Serial, SPI |  |  | PGA, Simultaneous Sampling |  |  | Differential |  |  | 1 (Unlimited) |  | Surface Mount |  |  | 3 | 24 |  | 3 |  | -40°C ~ 125°C |  |  | 20-WFQFN Exposed Pad |  | 0:3 | Internal |  | 13896414 |  |  | 32k | - |  |  | 20-WQFN (3x3) | 2.4V ~ 3.6V |  |  | https://www.unikeyic.com/media/datasheet/39/44/e5ae/3944e5ae331869ee1d7a82be05e0cd50.pdf | https://www.unikeyic.com/products/adcs/ads131m03irukr/33166776.html
ADS131M04IRUKR | Texas Instruments | 1+: 3.4184 10+: 2.9159 30+: 2.6161 100+: 2.3136 500+: 2.1733 1,000+: 2.1109 | ADC, Sigma-Delta, 24bit, 32Ksps, SPI, Serial Diff, 2.4V~3.6V, 1.65V~3.6V, QFN, SMD, Adhesive Mount, 3mm L × 3mm W | [42 empty] | 1215 |  | https://www.unikeyic.com/products/adcs/ads131m04irukr/33237622.html
ADS131M08IPBSR | Texas Instruments | 1+: 3.4428 10+: 3.2131 50+: 2.8677 100+: 2.7061 500+: 2.5614 | 2.7V-3.6V 32Ksps 24bit 8 24 SPI Differential 2.7V-3.6V Sigma-Delta TQFP-32 SMD Adhesive Mount | [42 empty] | 16646 |  | https://www.unikeyic.com/products/adcs/ads131m08ipbsr/33286657.html
ADS1625IPAPR | Texas Instruments | 25: 14.9694 50: 14.446 100: 14.1319 300: 14.0272 500: 13.9226 1,000: 13.7132 5,000: 13.6085 | 5V 93dB 1.25Msps 18bit 1 18 Parallel Differential 2.7V~3.3V Sigma-Delta QFP SMD, Adhesive Mount 10mm × 10mm × 1mm |  | Sigma-Delta | ADS1625 | ADC |  | Parallel |  |  | - |  |  | Differential |  |  | 3 (168 Hours) |  | Surface Mount |  |  | 1 | 18 |  | 1 |  | -40°C ~ 85°C |  |  | 64-PowerTQFP | Tape & Reel (TR) | - | External, Internal |  | 1689214 |  |  | 1.25M | - |  |  | 64-HTQFP (10x10) | 5V |  | 1207 | https://www.unikeyic.com/media/pdf/HTMLDatasheet/texas-instruments/12/c4/e257/ads1625ipapr/2025/11/ads1625ipapt.pdf | https://www.unikeyic.com/products/adcs/ads1625ipapr/33278125.html
ADS1626IPAPR | Texas Instruments | 1: 32.1664 25: 31.0797 50: 29.993 100: 29.341 300: 29.1236 500: 28.9063 1,000: 28.4716 5,000: 28.2543 | ADC 5V 93dB 1.25Msps 18bit 1-Ch 18-Parallel Diff 2.7V~3.3V Sigma-Delta HTQFP-64 SMD Adhesive Mount 10mm × 10mm × 1mm |  | Sigma-Delta | ADS1626 | ADC |  | Parallel |  |  | - |  |  | Differential |  |  | 3 (168 Hours) |  | Surface Mount |  |  | 1 | 18 |  | 1 |  | -40°C ~ 85°C |  |  | 64-PowerTQFP | Tape & Reel (TR) | - | External, Internal |  | 11534762 |  |  | 1.25M | - |  |  | 64-HTQFP (10x10) | 5V |  | 931 | https://www.unikeyic.com/media/datasheet/83/00/bd53/8300bd53fcb0639f7d1aef418e6abecc.pdf | https://www.unikeyic.com/products/adcs/ads1626ipapr/33215117.html
ADS2806Y/1K5 | Texas Instruments | 1: 29.2536 25: 28.2653 50: 27.277 100: 26.684 300: 26.4864 500: 26.2887 1,000: 25.8934 5,000: 25.6957 | 5V 67dB 32Msps 12bit 2 12 Parallel Differential, Single-Ended 3V~5V Pipelined QFP SMD, Adhesive Mount 10mm × 10mm × 1mm |  | Pipelined | ADS2806 | S/H-ADC |  | Parallel |  |  | Simultaneous Sampling |  |  | Differential, Single Ended |  |  | 3 (168 Hours) |  | Surface Mount |  |  | 2 | 12 |  | 2 |  | -40°C ~ 85°C |  |  | 64-PowerTQFP | Tape & Reel (TR) | 1:1 | External, Internal |  | 379905 |  |  | 32M | - |  |  | 64-HTQFP (10x10) | 5V |  | 2680 | https://www.unikeyic.com/media/datasheet/a2/f7/eaca/a2/6d315462cfdc3e0b55f06e7c65a8856a.pdf | https://www.unikeyic.com/products/adcs/ads2806y-1k5/33154971.html
ADS2807Y | Texas Instruments | 25: 21.6782 50: 20.9202 100: 20.4654 300: 20.3138 500: 20.1622 1,000: 19.859 5,000: 19.7074 | 5V 50Msps 12-Bit 12-Channel Parallel Differential Single-Ended 3V~5V Pipelined ADC QFP SMD | [14 empty] | Vendor Undefined | [13 empty] | Bulk | [7 empty] | * | [5 empty] | 298 | https://www.unikeyic.com/media/about_us/Unikey_ISO_9001_Certification.pdf | https://www.unikeyic.com/products/adcs/ads2807y/33157529.html
ADS41B25IRGZR | Texas Instruments | 1: 49.0604 25: 47.403 50: 45.7455 100: 44.7511 300: 44.4196 500: 44.0881 1,000: 43.4251 5,000: 43.0936 | 1.7V~1.9V 68.8dB 125Msps 12bit 1 12 LVDS，Parallel Differential 1.7V~1.9V Pipelined VQFN-48 SMD mount，glue mount |  | Pipelined | ADS41B25 | S/H-ADC |  | LVDS - Parallel, Parallel |  |  | - |  |  | Differential |  |  | 3 (168 Hours) |  | Surface Mount |  |  | 1 | 12 |  | 1 |  | -40°C ~ 85°C |  |  | 48-VFQFN Exposed Pad | Tape & Reel (TR) | 1:1 | Internal |  | 2749333 |  |  | 125M | - |  |  | 48-VQFN (7x7) | 1.7V ~ 1.9V |  | 4647 | https://www.unikeyic.com/media/datasheet/aa/2d/a09e/aa/298f8118085ff3a5d5edbdd51a4371e5.pdf | https://www.unikeyic.com/products/adcs/ads41b25irgzr/33170679.html
ADS41B49IRGZ25 | Texas Instruments | 1: 118.5417 25: 114.5369 50: 110.5321 100: 108.1293 300: 107.3283 500: 106.5273 1,000: 104.9254 5,000: 104.1245 | 1.7V~1.9V 69.7dB 250Msps 14bit 14 LVDS，Parallel Differential 1.7V~1.9V Pipelined QFN SMD mount，glue mount 950μm(height) |  | Pipelined | ADS41B49 | S/H-ADC |  | LVDS - Parallel, Parallel |  |  | - |  |  | Differential |  |  | 3 (168 Hours) |  | Surface Mount |  |  | 1 | 14 |  | 1 |  | -40°C ~ 85°C |  |  | 48-VFQFN Exposed Pad |  | 1:1 | Internal |  | 2642719 |  |  | 250M | - |  |  | 48-VQFN (7x7) | 1.7V ~ 1.9V |  | 63 | https://www.unikeyic.com/media/datasheet/3e/ae/8fa4/3e/863be7bb67d75d9971cc846d9bf03cec.pdf | https://www.unikeyic.com/products/adcs/ads41b49irgz25/33295465.html
ADS41B49IRGZT | Texas Instruments | 1: 150.7553 25: 145.6622 50: 140.5691 100: 137.5133 300: 136.4947 500: 135.4761 1,000: 133.4388 5,000: 132.4202 | 1.7V~1.9V 69.5dB 250Msps 14bit 1 14 LVDS，Parallel Differential 1.7V~1.9V Pipelined QFN SMD mount，glue mount |  | Pipelined | ADS41B49 | S/H-ADC |  | LVDS - Parallel, Parallel |  |  | - |  |  | Differential |  |  | 3 (168 Hours) |  | Surface Mount |  |  | 1 | 14 |  | 1 |  | -40°C ~ 85°C |  |  | 48-VFQFN Exposed Pad |  | 1:1 | Internal |  | 13449725 |  |  | 250M | - |  |  | 48-VQFN (7x7) | 1.7V ~ 1.9V |  | 2953 | https://www.unikeyic.com/media/datasheet/47/65/3e47/47/184d5b71e2a51b6864221fdf7c8923f0.pdf | https://www.unikeyic.com/products/adcs/ads41b49irgzt/33242646.html
ADS4242IRGCT | Texas Instruments | 1: 43.4238 25: 41.9568 50: 40.4898 100: 39.6096 300: 39.3162 500: 39.0228 1,000: 38.436 5,000: 38.1426 | ADC 1.7V-1.9V 73.6dB 65Msps 14bit 2-Ch 14 LVDS Parallel Diff Pipelined QFN SMD Adhesive Mount |  | Pipelined | ADS4242 | S/H-ADC |  | LVDS - Parallel, Parallel |  |  | Simultaneous Sampling |  |  | Differential |  |  | 3 (168 Hours) |  | Surface Mount |  |  | 2 | 14 |  | 2 |  | -40°C ~ 85°C |  |  | 64-VFQFN Exposed Pad |  | 1:1 | Internal |  | 2665454 |  |  | 65M | - |  |  | 64-VQFN (9x9) | 1.7V ~ 1.9V |  | 1975 | https://www.unikeyic.com/media/datasheet/67/fb/5132/67/cc94396e9a4f0cbb6a2818b86ee7d4e7.pdf | https://www.unikeyic.com/products/adcs/ads4242irgct/33235265.html
ADS42B49IRGC25 | Texas Instruments | 1: 170.4519 25: 164.6934 50: 158.9349 100: 155.4798 300: 154.3281 500: 153.1764 1,000: 150.873 5,000: 149.7213 | 1.8V~2V 71.1dB 250Msps 14bit 2-Ch 14-Bit LVDS Parallel Differential 1.7V~2V Pipelined VQFN-64 SMD Adhesive Mount |  | Pipelined | ADS42B49 | S/H-ADC |  | LVDS - Parallel, Parallel |  |  | Simultaneous Sampling |  |  | Differential |  |  | 3 (168 Hours) |  | Surface Mount |  |  | 2 | 14 |  | 2 |  | -40°C ~ 85°C |  |  | 64-VFQFN Exposed Pad | Tape & Reel (TR) | 1:1 | Internal |  | 4251102 |  |  | 250M | - |  |  | 64-VQFN (9x9) | 1.8V ~ 2V |  | 188 | https://www.unikeyic.com/media/datasheet/53/e4/ff09/03/7adcafdcdfac8f8f3590434acf06160a.pdf | https://www.unikeyic.com/products/adcs/ads42b49irgc25/33151146.html
ADS42JB46IRGC25 | Texas Instruments | 25: 119.83 100: 116.1168 500: 114.321 1,000: 112.046 10,000: 106.4046 | 75.1dB VQFN-64 SMD, Adhesive Mount |  |  | ADS42JB46 | [11 empty] | 3 (168 Hours) |  | Surface Mount | [10 empty] | 64-VFQFN Exposed Pad | Tape & Reel (TR) |  |  |  | 6571560 |  |  |  | - |  |  | 64-VQFN (9x9) |  |  | 214 | https://www.unikeyic.com/media/datasheet/53/e4/ff09/5f/41a8ddefac86e6c3fdc33107704a6769.pdf | https://www.unikeyic.com/products/adcs/ads42jb46irgc25/27114825.html
ADS5203IPFB | Texas Instruments | 25: 20.0961 50: 19.3934 100: 18.9718 300: 18.8313 500: 18.6907 1,000: 18.4097 5,000: 18.2691 | ADC, 3V~3.6V, 60.5dB, 40Msps, 10bit, 10 Ch, Diff/SE, Pipelined, QFP, SMD, 1.05mm H |  | Pipelined | ADS5203 | S/H-ADC |  | Parallel |  |  | Simultaneous Sampling |  |  | Differential, Single Ended |  |  | 2 (1 Year) |  | Surface Mount |  |  | 2 | 10 |  | 2 |  | -40°C ~ 85°C |  |  | 48-TQFP | Tray | 1:1 | External, Internal |  | 486357 |  |  | 40M | - |  |  | 48-TQFP (7x7) | 3V ~ 3.6V |  | 6990 | https://www.unikeyic.com/media/pdf/HTMLDatasheet/texas-instruments/17/ec/7914/ads5203ipfb/2025/11/ads5203.pdf | https://www.unikeyic.com/products/adcs/ads5203ipfb/33170556.html
ADS5204IPFB | Texas Instruments | 25: 20.8111 50: 20.0834 100: 19.6468 300: 19.5013 500: 19.3557 1,000: 19.0647 5,000: 18.9191 | ADC, 0V~3.6V, 60.5dB, 40Msps, 10bit, 2-Ch, 10-Par/Diff/Sing, 3.3V, Pipelined, TQFP-48, SMD, 7mm × 7mm × 1mm |  | Pipelined | ADS5204 | PGA-S/H-ADC |  | Parallel |  |  | PGA, Simultaneous Sampling |  |  | Differential, Single Ended |  |  | 2 (1 Year) |  | Surface Mount |  |  | 2 | 10 |  | 2 |  | -40°C ~ 85°C |  |  | 48-TQFP | Tray | 1:1 | External, Internal |  | 486358 |  |  | 40M | - |  |  | 48-TQFP (7x7) | 0V ~ 3.6V |  | 1491 | https://www.unikeyic.com/media/datasheet/c2/e0/4cfa/c2/da84bb6c7b647ebb4d47a6ab270b539e.pdf | https://www.unikeyic.com/products/adcs/ads5204ipfb/33230001.html
ADS5204IPFBRG4Q1 | Texas Instruments | 1: 35.9451 25: 34.7307 50: 33.5164 100: 32.7878 300: 32.5449 500: 32.302 1,000: 31.8163 5,000: 31.5734 | 0V~3.6V 60dB 40Msps 10bit 2 10 Parallel Differential，Single-Ended 3.3V Pipelined QFP SMD mount，glue mount 1.05mm(height) | [14 empty] | Vendor Undefined | [13 empty] | Bulk |  |  |  | 15645212 |  |  |  | * | [5 empty] | 3086 | https://www.unikeyic.com/media/datasheet/53/e4/ff09/4a/23eff10462c91e296074de20561d1a7d.pdf | https://www.unikeyic.com/products/adcs/ads5204ipfbrg4q1/33243908.html
ADS5221PFBT | Texas Instruments | 25: 21.03 100: 20.3796 500: 20.0658 1,000: 19.668 10,000: 18.6702 | ADC, 12bit, 65Msps, 70dB, 1-Ch, 12-Pin, Parallel/Differential/Single-Ended, 3V~3.6V, Pipelined, TQFP-48, SMD, Adhesive Mount, 7mm × 7mm × 1mm |  | Pipelined | ADS5221 | S/H-ADC |  | Parallel |  |  | - |  |  | Differential, Single Ended |  |  | 3 (168 Hours) |  | Surface Mount |  |  | 1 | 12 |  | 1 |  | -40°C ~ 85°C |  |  | 48-TQFP | Tape & Reel (TR)Cut Tape (CT) | 1:1 | External, Internal |  | 705058 |  |  | 65M | - |  |  | 48-TQFP (7x7) | 3V ~ 3.6V |  | 186 | https://www.unikeyic.com/media/datasheet/92/6e/8880/92/f6ec077234c21310788daf0e4e01b255.pdf | https://www.unikeyic.com/products/adcs/ads5221pfbt/33233681.html
ADS5231IPAG | Texas Instruments | 1: 33.1898 25: 32.0685 50: 30.9472 100: 30.2745 300: 30.0502 500: 29.826 1,000: 29.3774 5,000: 29.1532 | 3V-3.6V 70.7dB 40Msps 12bit 2-Ch 12-Bit Parallel Differential Pipelined QFP SMD 10mm × 10mm × 1mm |  | Pipelined | ADS5231 | S/H-ADC |  | Parallel |  |  | Simultaneous Sampling |  |  | Differential |  |  | 4 (72 Hours) |  | Surface Mount |  |  | 2 | 12 |  | 2 |  | -40°C ~ 85°C |  |  | 64-TQFP | Tray | 1:1 | External, Internal |  | 1426884 |  |  | 40M | - |  |  | 64-TQFP (10x10) | 3V ~ 3.6V |  | 2746 | https://www.unikeyic.com/media/datasheet/53/e4/ff09/d9/b09d66d4853d5dc2d298fe8407d79ec4.pdf | https://www.unikeyic.com/products/adcs/ads5231ipag/33274144.html
ADS5231IPAGG4 | Texas Instruments | 1: 33.1898 25: 32.0685 50: 30.9472 100: 30.2745 300: 30.0502 500: 29.826 1,000: 29.3774 5,000: 29.1532 | 70.7dB 40Msps 12bit 12 Parallel Voltage Pipelined QFP SMD mount 1.05mm(height) |  |  | ADS5231 | [11 empty] | 4 (72 Hours) |  | Surface Mount |  |  | 2 | 12 |  |  |  | -40°C ~ 85°C |  |  | 64-TQFP | Tray |  |  |  | 11529635 |  |  | 40M | - |  |  | 64-TQFP (10x10) |  |  | 93 | https://www.unikeyic.com/media/pdf/HTMLDatasheet/texas-instruments/32/1b/acf4/ads5231ipagg4/2025/11/ads5231.pdf | https://www.unikeyic.com/products/adcs/ads5231ipagg4/27073650.html
ADS5242IPAPT | Texas Instruments | 1: 118.3116 100: 114.7531 250: 95.5383 1,000: 88.9559 | 3V~3.6V 71.1dB 65Msps 12bit 4 12 LVDS，Serial Differential 3V~3.6V Pipelined HTQFP-64 SMD mount，glue mount 10mm*10mm*1mm |  | Pipelined | ADS5242 | S/H-ADC |  | LVDS - Serial |  |  | Simultaneous Sampling |  |  | Differential |  |  | 3 (168 Hours) |  | Surface Mount |  |  | 4 | 12 |  | 4 |  | -40°C ~ 85°C |  |  | 64-PowerTQFP | Tape & Reel (TR) | 1:1 | External, Internal |  | 1689263 |  |  | 65M | - |  |  | 64-HTQFP (10x10) | 3V ~ 3.6V |  | 5442 | https://www.unikeyic.com/media/datasheet/53/e4/ff09/a6/401a14b79a863243b7b4a3d650ebe139.pdf | https://www.unikeyic.com/products/adcs/ads5242ipapt/33328343.html
ADS5277IPFP | Texas Instruments | 1: 83.5885 25: 80.7646 50: 77.9406 100: 76.2463 300: 75.6815 500: 75.1167 1,000: 73.9871 5,000: 73.4223 | 3V~3.6V 61.7dB 65Msps 10bit 8/10 LVDS SPI Serial Differential Pipelined ADC QFP SMD 12mm × 12mm × 1mm |  | Pipelined | ADS5277 | S/H-ADC |  | LVDS - Serial, SPI |  |  | Simultaneous Sampling |  |  | Differential |  |  | 3 (168 Hours) |  | Surface Mount |  |  | 8 | 10 |  | 8 |  | -40°C ~ 85°C |  |  | 80-TQFP Exposed Pad | Tray | 1:1 | External, Internal |  | 807683 |  |  | 65M | - |  |  | 80-HTQFP (12x12) | 3V ~ 3.6V |  | 2873 | https://www.unikeyic.com/media/datasheet/ff/ec/af02/ff/6e127d62d711edff425354cf174aad31.pdf | https://www.unikeyic.com/products/adcs/ads5277ipfp/33322844.html
ADS5277IPFPT | Texas Instruments | 1: 83.5885 25: 80.7646 50: 77.9406 100: 76.2463 300: 75.6815 500: 75.1167 1,000: 73.9871 5,000: 73.4223 | 3V~3.6V 61.7dB 65Msps 10bit 8 10 LVDS，SPI，Serial Differential 3V~3.6V Pipelined QFP SMD mount，glue mount 12mm*12mm*1mm |  | Pipelined | ADS5277 | S/H-ADC |  | LVDS - Serial, SPI |  |  | Simultaneous Sampling |  |  | Differential |  |  | 3 (168 Hours) |  | Surface Mount |  |  | 8 | 10 |  | 8 |  | -40°C ~ 85°C |  |  | 80-TQFP Exposed Pad | Tape & Reel (TR) | 1:1 | External, Internal |  | 1689281 |  |  | 65M | - |  |  | 80-HTQFP (12x12) | 3V ~ 3.6V |  | 1708 | https://www.unikeyic.com/media/datasheet/ff/ec/af02/ff/6e127d62d711edff425354cf174aad31.pdf | https://www.unikeyic.com/products/adcs/ads5277ipfpt/27090564.html
ADS5282IRGCT | Texas Instruments | 1: 131.3736 25: 126.9353 50: 122.497 100: 119.834 300: 118.9464 500: 118.0587 1,000: 116.2834 5,000: 115.3957 | ADC, 12bit 65Msps 8ch LVDS/SPI/Serial Diff 3V~3.6V 1.7V~1.9V Pipelined QFN SMD Adhesive Mount 9mm × 9mm × 880μm |  | Pipelined | ADS5282 | S/H-ADC |  | LVDS - Serial, SPI |  |  | Simultaneous Sampling |  |  | Differential |  |  | 3 (168 Hours) |  | Surface Mount |  |  | 8 | 12 |  | 8 |  | -40°C ~ 85°C |  |  | 64-VFQFN Exposed Pad |  | 1:1 | External, Internal |  | 1833243 |  |  | 65M | - |  |  | 64-VQFN (9x9) | 3V ~ 3.6V |  | 63 | https://www.unikeyic.com/media/datasheet/06/5e/c77c/06/9046d19b5f217963410e9e7b00f03ecc.pdf | https://www.unikeyic.com/products/adcs/ads5282irgct/33151167.html
ADS5410IPFB | Texas Instruments | 1: 43.3136 25: 41.8503 50: 40.387 100: 39.509 300: 39.2164 500: 38.9237 1,000: 38.3384 5,000: 38.0457 | 3V~3.6V 67dB 80Msps 12bit 12-Channel Parallel Differential ADC 1.6V~2V Pipelined QFP SMD 1.05mm H |  | Pipelined | ADS5410 | S/H-ADC |  | Parallel |  |  | - |  |  | Differential |  |  | 2 (1 Year) |  | Surface Mount |  |  | 1 | 12 |  | 1 |  | -40°C ~ 85°C |  |  | 48-TQFP | Tray | 1:1 | External, Internal |  | 486359 |  |  | 80M | - |  |  | 48-TQFP (7x7) | 3V ~ 3.6V |  | 9228 | https://www.unikeyic.com/media/datasheet/53/e4/ff09/36/44d92090f800abdd8f29b9c4070df495.pdf | https://www.unikeyic.com/products/adcs/ads5410ipfb/33330716.html
ADS5440IPFPR | Texas Instruments | 1: 87.0051 25: 84.0657 50: 81.1264 100: 79.3628 300: 78.7749 500: 78.187 1,000: 77.0113 5,000: 76.4234 | 5V 69.8dB 210Msps 13bit 1 13 Parallel Differential 5V Pipelined HTQFP-80 SMD mount，glue mount 12mm*12mm*1mm |  | Pipelined | ADS5440 | S/H-ADC |  | Parallel |  |  | - |  |  | Differential |  |  | 3 (168 Hours) |  | Surface Mount |  |  | 1 | 13 |  | 1 |  | -40°C ~ 85°C |  |  | 80-TQFP Exposed Pad | Tape & Reel (TR) | 1:1 | Internal |  | 1689309 |  |  | 210M | - |  |  | 80-HTQFP (12x12) | 5V |  | 931 | https://www.unikeyic.com/media/datasheet/55/03/3960/55/4997fe9f4c98992ea883cd1ad4c64650.pdf | https://www.unikeyic.com/products/adcs/ads5440ipfpr/33286795.html
ADS54T01IZAY | Texas Instruments | 1: 366.7094 25: 354.3205 50: 341.9317 100: 334.4984 300: 332.0206 500: 329.5429 1,000: 324.5873 5,000: 322.1096 | 1.7V~1.9V，3.15V~3.45V 61.2dB 750Msps 12bit 1 12 LVDS，Parallel Differential 1.7V~1.9V Pipelined BGA SMD mount |  | Pipelined | ADS54T01 | S/H-ADC |  | LVDS - Parallel |  |  | - |  |  | Differential |  |  | 3 (168 Hours) |  | Surface Mount |  |  | 1 | 12 |  | 1 |  | -40°C ~ 85°C |  |  | 196-LFBGA | Tube | 1:1 | Internal |  | 14638180 |  |  | 750M | - |  |  | 196-NFBGA (12x12) | 1.7V ~ 1.9V, 3.15V ~ 3.45V |  | 3714 | https://www.unikeyic.com/media/datasheet/19/92/6e4e/19/9b020f168a043b76c6a1d6b49bc7dcbc.pdf | https://www.unikeyic.com/products/adcs/ads54t01izay/33241588.html
ADS54T02IZAYR | Texas Instruments | 50: 519.6811 100: 507.2087 500: 490.5789 1,000: 473.9491 | 1.7V~1.9V, 3.15V~3.45V, 60.9dB, 750Msps, 12-Bit, 2-Ch, 12-LVDS, Parallel Differential, Pipelined, NFBGA-196, SMD, Adhesive Mount | Industrial | Pipelined |  |  | ADS54T02IZAYR Texas Instruments |  |  | 1.7V~1.9V |  |  | Differential |  | LVDS, Parallel |  |  | SMD mount, glue mount |  | 12 | 2 |  |  |  |  | -40℃~85℃ |  |  | NFBGA-196 |  |  |  |  | 12bit |  | Tape and reel packaging | 750Msps |  |  |  | 60.9dB |  |  | 1.7V~1.9V, 3.15V~3.45V | 50 | https://www.unikeyic.com/media/datasheet/3b/1c/53a8/3b/3a50bed727402e6a0013ee03fac86303.pdf | https://www.unikeyic.com/products/adcs/ads54t02izayr/27124490.html
ADS5517IRGZT | Texas Instruments | 1: 61.7191 25: 59.634 50: 57.5489 100: 56.2979 300: 55.8809 500: 55.4638 1,000: 54.6298 5,000: 54.2128 | ADC 3V-3.6V 67.1dB 200Msps 11bit 1-Ch LVDS Parallel Diff Pipelined QFN SMD, Adhesive Mount 7mm×7mm×900μm |  | Pipelined | ADS5517 | S/H-ADC |  | LVDS - Parallel, Parallel |  |  | - |  |  | Differential |  |  | 3 (168 Hours) |  | Surface Mount |  |  | 1 | 11 |  | 1 |  | -40°C ~ 85°C |  |  | 48-VFQFN Exposed Pad |  | 1:1 | External, Internal |  | 13432051 |  |  | 200M | - |  |  | 48-VQFN (7x7) | 3V ~ 3.6V |  | 14192 | https://www.unikeyic.com/media/datasheet/0e/50/9952/0e/89ca7972af00a2c08a37e6a8ca217522.pdf | https://www.unikeyic.com/products/adcs/ads5517irgzt/33322992.html
ADS5520IPAP | Texas Instruments | 1: 65.4506 25: 63.2395 50: 61.0283 100: 59.7016 300: 59.2594 500: 58.8171 1,000: 57.9327 5,000: 57.4904 | 3V~3.6V 70.2dB 125Msps 12bit 1-Ch 12-Parallel Diff Pipelined QFP SMD, 10mm × 10mm × 1mm |  | Pipelined | ADS5520 | S/H-ADC |  | Parallel |  |  | - |  |  | Differential |  |  | 3 (168 Hours) |  | Surface Mount |  |  | 1 | 12 |  | 1 |  | -40°C ~ 85°C |  |  | 64-PowerTQFP | Tray | 1:1 | Internal |  | 13430781 |  |  | 125M | - |  |  | 64-HTQFP (10x10) | 3V ~ 3.6V |  | 13926 | https://www.unikeyic.com/media/datasheet/d3/cb/0a49/d3/27ddee82485a4be831f51a646c403255.pdf | https://www.unikeyic.com/products/adcs/ads5520ipap/33269037.html
ADS5522IPAPR | Texas Instruments | 1: 28.4664 25: 27.5047 50: 26.543 100: 25.966 300: 25.7736 500: 25.5813 1,000: 25.1966 5,000: 25.0043 | 3V~3.6V 70.5dB 80Msps 12bit 12-Ch Parallel Diff 3V~3.6V Pipelined HTQFP-64 SMD, Adhesive Mount, 1.05mm H |  | Pipelined | ADS5522 | S/H-ADC |  | Parallel |  |  | - |  |  | Differential |  |  | 3 (168 Hours) |  | Surface Mount |  |  | 1 | 12 |  | 1 |  | -40°C ~ 85°C |  |  | 64-PowerTQFP | Tape & Reel (TR) | 1:1 | Internal |  | 1689321 |  |  | 80M | - |  |  | 64-HTQFP (10x10) | 3V ~ 3.6V |  | 39102 | https://www.unikeyic.com/media/pdf/HTMLDatasheet/texas-instruments/f2/ab/7db3/ads5522ipapr/2025/11/ads5522.pdf | https://www.unikeyic.com/products/adcs/ads5522ipapr/33285628.html
ADS5547IRGZT | Texas Instruments | 1: 179.2689 25: 173.2126 50: 167.1562 100: 163.5223 300: 162.3111 500: 161.0998 1,000: 158.6772 5,000: 157.466 | ADC, 3V~3.6V, 73.6dB, 210Msps, 14-bit, 1-Ch, 14-Pin, LVDS, Parallel Differential, Pipelined, QFN, SMD, Adhesive Mount, 7mm × 7mm × 900μm |  | Pipelined | ADS5547 | S/H-ADC |  | LVDS - Parallel, Parallel |  |  | - |  |  | Differential |  |  | 3 (168 Hours) |  | Surface Mount |  |  | 1 | 14 |  | 1 |  | -40°C ~ 85°C |  |  | 48-VFQFN Exposed Pad |  | 1:1 | External, Internal |  | 1553355 |  |  | 210M | - |  |  | 48-VQFN (7x7) | 3V ~ 3.6V |  | 566 | https://www.unikeyic.com/media/datasheet/53/e4/ff09/09/b92806061490aabd6419303545e487e9.pdf | https://www.unikeyic.com/products/adcs/ads5547irgzt/27080176.html
ADS574KP-2 | Texas Instruments | 25: 19.2137 50: 18.5419 100: 18.1388 300: 18.0045 500: 17.8701 1,000: 17.6014 5,000: 17.467 | 4.5V~5.5V 40KHz 12bit 1 12 Parallel Single-Ended 4.5V~5.5V SAR PDIP-28 Through hole mounting |  | SAR |  | S/H-ADC |  | Parallel |  |  | - |  |  | Single Ended |  |  | 3 (168 Hours) |  | Through Hole |  |  | 1 | 12 |  | 1 |  | 0°C ~ 70°C |  |  | 28-DIP (0.600", 15.24mm) | Bulk | 1:1 | External, Internal |  |  |  |  | 40kHz | - |  |  | 28-PDIP | 4.5V ~ 5.5V |  | 220 | https://www.unikeyic.com/media/about_us/Unikey_ISO_9001_Certification.pdf | https://www.unikeyic.com/products/adcs/ads574kp-2/33225018.html
ADS58B18IRGZT | Texas Instruments | 25: 47.04 100: 45.5838 500: 44.8804 1,000: 43.978 10,000: 41.7693 | 1.7V~1.9V 67dB 200Msps 11bit 1 11 LVDS，Parallel Differential 1.7V~1.9V Pipelined QFN SMD mount，glue mount 950μm(height) |  | Pipelined | ADS58B18 | S/H-ADC |  | LVDS - Parallel, Parallel |  |  | - |  |  | Differential |  |  | 3 (168 Hours) |  | Surface Mount |  |  | 1 | 11 |  | 1 |  | -40°C ~ 85°C |  |  | 48-VFQFN Exposed Pad |  | 1:1 | Internal |  | 2360826 |  |  | 200M | - |  |  | 48-VQFN (7x7) | 1.7V ~ 1.9V |  | 23339 | https://www.unikeyic.com/media/datasheet/53/e4/ff09/ad/a84e1ecd20ac4611a69ab7a8ee1ae4d7.pdf | https://www.unikeyic.com/products/adcs/ads58b18irgzt/33277083.html
ADS58H40IZCRR | Texas Instruments | 50: 237.5685 100: 231.8668 500: 224.2647 1,000: 216.6625 | 1.8V~2V 3.15V~3.45V 71dB 250Msps 14bit 4-Ch 14-Bit LVDS Parallel Differential 1.7V~2V Pipelined NFBGA-144 SMD Adhesive Mount | Industrial | Pipelined |  |  | ADS58H40IZCRR Texas Instruments |  |  | 1.7V~2V |  |  | Differential |  | LVDS, Parallel |  |  | SMD mount, glue mount |  | 14 | 4 |  |  |  |  | -40℃~85℃ |  |  | NFBGA-144 |  |  |  |  | 14bit |  | Tape and reel packaging | 250Msps |  |  |  | 71dB |  |  | 1.8V~2V, 3.15V~3.45V | 85 | https://www.unikeyic.com/media/datasheet/54/c3/5045/54/555c28837667978f54fa3aac01c5221d.pdf | https://www.unikeyic.com/products/adcs/ads58h40izcrr/27054798.html
ADS6122IRHB25 | Texas Instruments | 1: 28.1987 25: 27.2461 50: 26.2934 100: 25.7218 300: 25.5313 500: 25.3407 1,000: 24.9597 5,000: 24.7691 | ADC, 3V~3.6V In, 65Msps, 12-bit, LVDS/Parallel Diff Out, 1.65V~3.6V VDD, Pipelined, VQFN-32, SMD, Adhesive Mount |  | Pipelined | ADS6122 | S/H-ADC |  | LVDS - Parallel, Parallel |  |  | - |  |  | Differential |  |  | 3 (168 Hours) |  | Surface Mount |  |  | 1 | 12 |  | 1 |  | -40°C ~ 85°C |  |  | 32-VFQFN Exposed Pad | Tape & Reel (TR) | 1:1 | Internal |  | 11545353 |  |  | 65M | - |  |  | 32-VQFN (5x5) | 3V ~ 3.6V |  | 46 | https://www.unikeyic.com/media/about_us/Unikey_ISO_9001_Certification.pdf | https://www.unikeyic.com/products/adcs/ads6122irhb25/33226234.html
ADS6123IRHBT | Texas Instruments | 25: 32.46 100: 31.4568 500: 30.9626 1,000: 30.349 10,000: 28.8267 | ADC, 12bit, 80Msps, 71.8dB, LVDS, Parallel Differential, 3V~3.6V, 1.65V~3.6V, Pipelined, QFN, SMD, Adhesive Mount, 5mm × 5mm × 900μm |  | Pipelined | ADS6123 | S/H-ADC |  | LVDS - Parallel, Parallel |  |  | - |  |  | Differential |  |  | 3 (168 Hours) |  | Surface Mount |  |  | 1 | 12 |  | 1 |  | -40°C ~ 85°C |  |  | 32-VFQFN Exposed Pad |  | 1:1 | Internal |  | 1720921 |  |  | 80M | - |  |  | 32-VQFN (5x5) | 3V ~ 3.6V |  | 1574 | https://www.unikeyic.com/media/datasheet/a9/8c/6b97/a9/8563beaa5d572cf8933ae0b86d70059f.pdf | https://www.unikeyic.com/products/adcs/ads6123irhbt/33258103.html
ADS6148IRGZT | Texas Instruments | 1: 184.9843 25: 178.7348 50: 172.4853 100: 168.7356 300: 167.4857 500: 166.2359 1,000: 163.7361 5,000: 162.4862 | 3V~3.6V 73.4dB 210Msps 14bit 1 14 LVDS，Parallel Differential 1.7V~1.9V Pipelined QFN SMD mount 7mm*7mm*900μm |  | Pipelined | ADS6148 | S/H-ADC |  | LVDS - Parallel, Parallel |  |  | - |  |  | Differential |  |  | 3 (168 Hours) |  | Surface Mount |  |  | 1 | 14 |  | 1 |  | -40°C ~ 85°C |  |  | 48-VFQFN Exposed Pad |  | 1:1 | External, Internal |  | 1960930 |  |  | 210M | - |  |  | 48-VQFN (7x7) | 3V ~ 3.6V |  | 977 | https://www.unikeyic.com/media/datasheet/9a/99/cf9b/9a/7828dc8bf78b7e59d1e84113e42f4411.pdf | https://www.unikeyic.com/products/adcs/ads6148irgzt/33289674.html
ADS61B29IRGZT | Texas Instruments | 1: 146.1894 25: 141.2505 50: 136.3117 100: 133.3484 300: 132.3606 500: 131.3729 1,000: 129.3973 5,000: 128.4096 | 3V~3.6V 70.1dB 250Msps 12bit 1 12 LVDS，Parallel Differential 1.7V~1.9V Pipelined QFN SMD mount 7mm*7mm*900μm |  | Pipelined | ADS61B29 | S/H-ADC |  | LVDS - Parallel, Parallel |  |  | - |  |  | Differential |  |  | 3 (168 Hours) |  | Surface Mount |  |  | 1 | 12 |  | 1 |  | -40°C ~ 85°C |  |  | 48-VFQFN Exposed Pad |  | 1:1 | External, Internal |  | 13476174 |  |  | 250M | - |  |  | 48-VQFN (7x7) | 3V ~ 3.6V |  | 680 | https://www.unikeyic.com/media/datasheet/53/e4/ff09/e2/df18f39db7b83cbeddc9d0bd3cb3bda0.pdf | https://www.unikeyic.com/products/adcs/ads61b29irgzt/27076308.html
ADS61B49IRGZR | Texas Instruments | 1: 210.3772 100: 190.4276 250: 184.9859 1,000: 181.3592 | ADC, 1-Ch, 14-Bit, 250Msps, LVDS, Parallel Differential, 3V~3.6V, 1.7V~1.9V, Pipelined, QFN, SMD, Adhesive Mount, 7mm × 7mm × 900μm |  | Pipelined | ADS61B49 | S/H-ADC |  | LVDS - Parallel, Parallel |  |  | - |  |  | Differential |  |  | 3 (168 Hours) |  | Surface Mount |  |  | 1 | 14 |  | 1 |  | -40°C ~ 85°C |  |  | 48-VFQFN Exposed Pad | Tape & Reel (TR) | 1:1 | External, Internal |  | 2047127 |  |  | 250M | - |  |  | 48-VQFN (7x7) | 3V ~ 3.6V |  | 7641 | https://www.unikeyic.com/media/datasheet/53/e4/ff09/e2/df18f39db7b83cbeddc9d0bd3cb3bda0.pdf | https://www.unikeyic.com/products/adcs/ads61b49irgzr/33271940.html
ADS61JB23IRHAT | Texas Instruments | 25: 30.21 100: 29.274 500: 28.8214 1,000: 28.248 10,000: 26.8287 | 1.7V~1.9V, 3V~3.6V 71.7dB 80Msps 12bit 1-Ch 12-Bit JESD204A Differential 1.7V~1.9V Pipelined VQFN-40 SMD, Adhesive Mount 950μm H |  | Pipelined | ADS61JB23 | S/H-ADC |  | JESD204A |  |  | - |  |  | Differential |  |  | 3 (168 Hours) |  | Surface Mount |  |  | 1 | 12 |  | 1 |  | -40°C ~ 85°C |  |  | 40-VFQFN Exposed Pad |  | 1:1 | External, Internal |  | 13493208 |  |  | 80M | - |  |  | 40-VQFN (6x6) | 1.7V ~ 1.9V, 3V ~ 3.6V |  | 5293 | https://www.unikeyic.com/media/datasheet/53/e4/ff09/99/a9b18f5909d107d6a484349816e46457.pdf | https://www.unikeyic.com/products/adcs/ads61jb23irhat/27088022.html
ADS6222IRGZ25 | Texas Instruments | 1: 32.5285 25: 31.4296 50: 30.3306 100: 29.6713 300: 29.4515 500: 29.2317 1,000: 28.7921 5,000: 28.5723 | 3V~3.6V 65Msps 12-Bit LVDS Serial Differential Pipelined ADC QFN SMD, Adhesive Mount |  | Pipelined | ADS6222 | S/H-ADC |  | LVDS - Serial |  |  | Simultaneous Sampling |  |  | Differential |  |  | 3 (168 Hours) |  | Surface Mount |  |  | 2 | 12 |  | 2 |  | -40°C ~ 85°C |  |  | 48-VFQFN Exposed Pad | Tape & Reel (TR) | 1:1 | External, Internal |  | 2353828 |  |  | 65M | - |  |  | 48-VQFN (7x7) | 3V ~ 3.6V |  | 186 | https://www.unikeyic.com/media/datasheet/9b/c5/de19/9b/6367063f9d0f5ccd73d221b105750ab0.pdf | https://www.unikeyic.com/products/adcs/ads6222irgz25/33192641.html
ADS6225IRGZT | Texas Instruments | 1: 75.0549 25: 72.5193 50: 69.9836 100: 68.4622 300: 67.9551 500: 67.448 1,000: 66.4337 5,000: 65.9266 | ADC, Pipelined, 12bit 125Msps 70.3dB LVDS Serial Diff, 3V~3.6V VQFN-48 SMD Adhesive Mount 7mm × 7mm × 900μm |  | Pipelined | ADS6225 | S/H-ADC |  | LVDS - Serial |  |  | Simultaneous Sampling |  |  | Differential |  |  | 3 (168 Hours) |  | Surface Mount |  |  | 2 | 12 |  | 2 |  | -40°C ~ 85°C |  |  | 48-VFQFN Exposed Pad |  | 1:1 | External, Internal |  | 1698949 |  |  | 125M | - |  |  | 48-VQFN (7x7) | 3V ~ 3.6V |  | 2282 | https://www.unikeyic.com/media/datasheet/9b/c5/de19/9b/6367063f9d0f5ccd73d221b105750ab0.pdf | https://www.unikeyic.com/products/adcs/ads6225irgzt/27076221.html
ADS6243IRGZT | Texas Instruments | 1: 112.7477 25: 108.9386 50: 105.1296 100: 102.8441 300: 102.0823 500: 101.3205 1,000: 99.7969 5,000: 99.0351 | 3V~3.6V 74.4dB 80Msps 14bit 2-Ch 14-Bit LVDS, Serial Differential Pipelined ADC VQFN-48 SMD, Adhesive Mount 1mm H |  | Pipelined | ADS6243 | S/H-ADC |  | LVDS - Serial |  |  | Simultaneous Sampling |  |  | Differential |  |  | 3 (168 Hours) |  | Surface Mount |  |  | 2 | 14 |  | 2 |  | -40°C ~ 85°C |  |  | 48-VFQFN Exposed Pad |  | 1:1 | External, Internal |  | 1649093 |  |  | 80M | - |  |  | 48-VQFN (7x7) | 3V ~ 3.6V |  | 2283 | https://www.unikeyic.com/media/datasheet/53/e4/ff09/3e/36c93ee5eeba79bacdcbf9f2eb686142.pdf | https://www.unikeyic.com/products/adcs/ads6243irgzt/33320844.html
ADS62C15IRGCT | Texas Instruments | 1: 90.154 25: 87.1083 50: 84.0626 100: 82.2351 300: 81.626 500: 81.0168 1,000: 79.7985 5,000: 79.1894 | 3V~3.6V 67.1dB 125Msps 11bit 2 11 LVDS，Parallel Differential 1.65V~3.6V Pipelined QFN SMD mount，glue mount 9mm*9mm*880μm |  | Pipelined | ADS62C15 | S/H-ADC |  | LVDS - Parallel, Parallel |  |  | Simultaneous Sampling |  |  | Differential |  |  | 3 (168 Hours) |  | Surface Mount |  |  | 2 | 11 |  | 2 |  | -40°C ~ 85°C |  |  | 64-VFQFN Exposed Pad |  | 1:1 | External, Internal |  | 1790842 |  |  | 125M | - |  |  | 64-VQFN (9x9) | 3V ~ 3.6V |  | 1859 | https://www.unikeyic.com/media/datasheet/53/e4/ff09/b5/2bc5b50891b6fc1b6965e06418752518.pdf | https://www.unikeyic.com/products/adcs/ads62c15irgct/33211319.html
ADS62C17IRGCR | Texas Instruments | 1: 102.8148 100: 99.7227 250: 83.0247 1,000: 77.3047 | ADC, Pipelined, 11bit, 200Msps, LVDS Parallel Differential, 3.15V~3.8V, 1.7V~1.9V, 67dB, QFN, SMD, Adhesive Mount, 9mm × 9mm × 880μm |  | Pipelined | ADS62C17 | S/H-ADC |  | LVDS - Parallel, Parallel |  |  | Simultaneous Sampling |  |  | Differential |  |  | 3 (168 Hours) |  | Surface Mount |  |  | 2 | 11 |  | 2 |  | -40°C ~ 85°C |  |  | 64-VFQFN Exposed Pad | Tape & Reel (TR) | 1:1 | External, Internal |  | 2231593 |  |  | 200M | - |  |  | 64-VQFN (9x9) | 3.15V ~ 3.8V |  | 7472 | https://www.unikeyic.com/media/datasheet/07/7d/fddc/07/8ff6e3950b5e4cb90572ec72feaca8fd.pdf | https://www.unikeyic.com/products/adcs/ads62c17irgcr/27090582.html
ADS62C17IRGCT | Texas Instruments | 1: 105.7408 100: 102.5607 250: 85.3875 1,000: 79.5047 | ADC, Pipelined, 11bit, 200Msps, LVDS Parallel Differential, 3.15V~3.8V, 1.7V~1.9V, 67dB, QFN, SMD, Adhesive Mount, 9mm × 9mm × 880μm |  | Pipelined | ADS62C17 | S/H-ADC |  | LVDS - Parallel, Parallel |  |  | Simultaneous Sampling |  |  | Differential |  |  | 3 (168 Hours) |  | Surface Mount |  |  | 2 | 11 |  | 2 |  | -40°C ~ 85°C |  |  | 64-VFQFN Exposed Pad |  | 1:1 | External, Internal |  | 2034908 |  |  | 200M | - |  |  | 64-VQFN (9x9) | 3.15V ~ 3.8V |  | 4930 | https://www.unikeyic.com/media/datasheet/07/7d/fddc/07/8ff6e3950b5e4cb90572ec72feaca8fd.pdf | https://www.unikeyic.com/products/adcs/ads62c17irgct/33206853.html
ADS62P44IRGCT | Texas Instruments | 1: 122.9817 25: 118.8269 50: 114.6721 100: 112.1793 300: 111.3483 500: 110.5173 1,000: 108.8554 5,000: 108.0245 | ADC, 14bit 105Msps 74.5dB LVDS Parallel Differential 3V~3.6V 1.65V~3.6V Pipelined QFN SMD, Adhesive Mount 9mm × 9mm × 880μm |  | Pipelined | ADS62P44 | S/H-ADC |  | LVDS - Parallel, Parallel |  |  | Simultaneous Sampling |  |  | Differential |  |  | 3 (168 Hours) |  | Surface Mount |  |  | 2 | 14 |  | 2 |  | -40°C ~ 85°C |  |  | 64-VFQFN Exposed Pad |  | 1:1 | External, Internal |  | 1819856 |  |  | 105M | - |  |  | 64-VQFN (9x9) | 3V ~ 3.6V |  | 1372 | https://www.unikeyic.com/media/datasheet/8f/01/4924/8f/26f29a0175858e33d95274c22f434f32.pdf | https://www.unikeyic.com/products/adcs/ads62p44irgct/27117937.html
ADS62P45IRGCR | Texas Instruments | 1: 133.94 25: 129.415 50: 124.89 100: 122.175 300: 121.27 500: 120.365 1,000: 118.555 5,000: 117.65 | 3V~3.6V 74.2dB 125Msps 14bit 2 14 LVDS，Parallel Differential 1.65V~3.6V Pipelined QFN SMD mount，glue mount 9mm*9mm*880μm |  | Pipelined | ADS62P45 | S/H-ADC |  | LVDS - Parallel, Parallel |  |  | Simultaneous Sampling |  |  | Differential |  |  | 3 (168 Hours) |  | Surface Mount |  |  | 2 | 14 |  | 2 |  | -40°C ~ 85°C |  |  | 64-VFQFN Exposed Pad | Tape & Reel (TR) | 1:1 | External, Internal |  | 1895766 |  |  | 125M | - |  |  | 64-VQFN (9x9) | 3V ~ 3.6V |  | 5907 | https://www.unikeyic.com/media/datasheet/8f/01/4924/8f/26f29a0175858e33d95274c22f434f32.pdf | https://www.unikeyic.com/products/adcs/ads62p45irgcr/33330705.html
ADS62P49IRGC25 | Texas Instruments | 1: 254.623 25: 246.0209 50: 237.4187 100: 232.2574 300: 230.537 500: 228.8166 1,000: 225.3757 5,000: 223.6553 | 3.15V~3.6V 73dB 250Msps 14bit 2-Ch 14 LVDS Parallel Differential 1.7V~1.9V Pipelined ADC QFN SMD, Adhesive Mount |  | Pipelined | ADS62P49 | S/H-ADC |  | LVDS - Parallel, Parallel |  |  | Simultaneous Sampling |  |  | Differential |  |  | 3 (168 Hours) |  | Surface Mount |  |  | 2 | 14 |  | 2 |  | -40°C ~ 85°C |  |  | 64-VFQFN Exposed Pad |  | 1:1 | External, Internal |  | 2261808 |  |  | 250M | - |  |  | 64-VQFN (9x9) | 3.15V ~ 3.6V |  | 253 | https://www.unikeyic.com/media/pdf/PCNDesignSpecification/texas-instruments/53/03/dc28/tps71928-28drvt/2025/11/PCN20140609000B.pdf | https://www.unikeyic.com/products/adcs/ads62p49irgc25/27073645.html
ADS62P49IRGCR | Texas Instruments | 1: 350.9174 25: 339.0621 50: 327.2068 100: 320.0936 300: 317.7226 500: 315.3515 1,000: 310.6094 5,000: 308.2383 | 3.15V~3.6V 73dB 250Msps 14bit 2 14 LVDS，Parallel Differential 1.7V~1.9V Pipelined QFN SMD mount 9mm*9mm*880μm |  | Pipelined | ADS62P49 | S/H-ADC |  | LVDS - Parallel, Parallel |  |  | Simultaneous Sampling |  |  | Differential |  |  | 3 (168 Hours) |  | Surface Mount |  |  | 2 | 14 |  | 2 |  | -40°C ~ 85°C |  |  | 64-VFQFN Exposed Pad | Tape & Reel (TR) | 1:1 | External, Internal |  | 2231597 |  |  | 250M | - |  |  | 64-VQFN (9x9) | 3.15V ~ 3.6V |  | 78126 | https://www.unikeyic.com/media/datasheet/0a/7d/85a6/0a/c25b267aa6f4cddd4f9bd4f85d3bd984.pdf | https://www.unikeyic.com/products/adcs/ads62p49irgcr/33293554.html
ADS62P49IRGCT | Texas Instruments | 1: 354.397 25: 342.4241 50: 330.4513 100: 323.2676 300: 320.873 500: 318.4784 1,000: 313.6893 5,000: 311.2947 | ADC 3.15V~3.6V 73dB 250Msps 14bit 2-Ch LVDS Parallel Differential 1.7V~1.9V Pipelined QFN SMD, Adhesive Mount 9mm × 9mm × 880μm |  | Pipelined | ADS62P49 | S/H-ADC |  | LVDS - Parallel, Parallel |  |  | Simultaneous Sampling |  |  | Differential |  |  | 3 (168 Hours) |  | Surface Mount |  |  | 2 | 14 |  | 2 |  | -40°C ~ 85°C |  |  | 64-VFQFN Exposed Pad |  | 1:1 | External, Internal |  | 2052967 |  |  | 250M | - |  |  | 64-VQFN (9x9) | 3.15V ~ 3.6V |  | 211 | https://www.unikeyic.com/media/datasheet/0a/7d/85a6/0a/c25b267aa6f4cddd4f9bd4f85d3bd984.pdf | https://www.unikeyic.com/products/adcs/ads62p49irgct/33330765.html
ADS6424IRGCT | Texas Instruments | 1: 152.2196 25: 147.077 50: 141.9345 100: 138.8489 300: 137.8204 500: 136.7919 1,000: 134.7349 5,000: 133.7064 | 3V~3.6V 70.6dB 105Msps 12bit 4 12 LVDS，Serial Differential 3V~3.6V Pipelined QFN SMD mount，glue mount 9mm*9mm*880μm |  | Pipelined | ADS6424 | S/H-ADC |  | LVDS - Serial |  |  | Simultaneous Sampling |  |  | Differential |  |  | 3 (168 Hours) |  | Surface Mount |  |  | 4 | 12 |  | 4 |  | -40°C ~ 85°C |  |  | 64-VFQFN Exposed Pad |  | 1:1 | External, Internal |  | 13429726 |  |  | 105M | - |  |  | 64-VQFN (9x9) | 3V ~ 3.6V |  | 1257 | https://www.unikeyic.com/media/datasheet/95/35/efb4/95/a7905428a2e6cd8b1c0f87f8b714f5ec.pdf | https://www.unikeyic.com/products/adcs/ads6424irgct/33165528.html
ADS6443IRGC25 | Texas Instruments | 1: 104.6549 25: 101.1193 50: 97.5836 100: 95.4622 300: 94.7551 500: 94.048 1,000: 92.6337 5,000: 91.9266 | 3V~3.6V 80Msps 14bit 4 14 LVDS，Serial Differential 3V~3.6V Pipelined VQFN-64 SMD mount，glue mount |  | Pipelined | ADS6443 | S/H-ADC |  | LVDS - Serial |  |  | Simultaneous Sampling |  |  | Differential |  |  | 3 (168 Hours) |  | Surface Mount |  |  | 4 | 14 |  | 4 |  | -40°C ~ 85°C |  |  | 64-VFQFN Exposed Pad | Tape & Reel (TR) | 1:1 | External, Internal |  | 2353282 |  |  | 80M | - |  |  | 64-VQFN (9x9) | 3V ~ 3.6V |  | 64 | https://www.unikeyic.com/media/pdf/PCNPackaging/texas-instruments/a9/c2/0a7b/ddc118irtct/2025/11/PCN20140107000-Reels.pdf | https://www.unikeyic.com/products/adcs/ads6443irgc25/33177311.html
ADS6445IRGCR | Texas Instruments | 1: 226.6604 25: 219.003 50: 211.3455 100: 206.7511 300: 205.2196 500: 203.6881 1,000: 200.6251 5,000: 199.0936 | ADC 3V~3.6V 73.7dB 125Msps 14bit 4-Ch 14-Pin LVDS Serial Diff Pipelined QFN SMD 9mm × 9mm × 880μm | [14 empty] | Vendor Undefined | [13 empty] | Bulk |  |  |  | 15639028 |  |  |  | * | [5 empty] | 78204 | https://www.unikeyic.com/media/datasheet/2c/b8/3909/2c/9f0568def0b256415b325d8ed3b73336.pdf | https://www.unikeyic.com/products/adcs/ads6445irgcr/27127723.html
ADS7029QDCURQ1 | Texas Instruments | 10: 1.4835 1,000: 0.9115 3,000: 0.8338 | ADC 2.35V~3.6V 49dB 2Msps 8bit 1-Ch SPI Diff/Sig-End 1.65V~3.6V SAR VSSOP-8 SMD, Adhesive Mount |  | SAR | ADS7029 | ADC |  | SPI |  |  | - |  |  | Differential, Single Ended |  |  | 2 (1 Year) |  | Surface Mount |  |  | 1 | 8 |  | 1 |  | -40°C ~ 125°C (TA) |  |  | 8-VFSOP (0.091", 2.30mm Width) |  | 0:1 | Supply |  | 6618313 |  |  | 2M | Automotive, AEC-Q100 |  |  | 8-VSSOP | 2.35V ~ 3.6V |  | 3157 | https://www.unikeyic.com/media/datasheet/53/e4/ff09/6f/06d70fc46e41ebbc8ba795dcf0b7c603.pdf | https://www.unikeyic.com/products/adcs/ads7029qdcurq1/27069844.html
ADS7042IRUGR | Texas Instruments | 30: 1.396 500: 1.3257 1,000: 1.2561 3,000: 1.2233 | 1.65V~3.6V 69.5dB 1Msps 12bit 1 12 SPI Single-Ended 1.65V~3.6V SAR QFN SMD mount，glue mount 350μm(height) |  | SAR | ADS7042 | S/H-ADC |  | SPI |  |  | - |  |  | Single Ended |  |  | 1 (Unlimited) |  | Surface Mount |  |  | 1 | 12 |  | 1 |  | -40°C ~ 125°C |  |  | 8-XFQFN |  | 1:1 | Supply |  | 4964023 |  |  | 1M | - |  |  | 8-X2QFN (1.5x1.5) | 1.65V ~ 3.6V |  |  | https://www.unikeyic.com/media/datasheet/c7/05/b362/c7/4d382370e41cea9695421f5e4cf73419.pdf | https://www.unikeyic.com/products/adcs/ads7042irugr/27077627.html
ADS7043IRUGR | Texas Instruments | 100: 1.683 500: 1.6642 1,000: 1.628 10,000: 1.5429 | 1.65V~3.6V 70dB 1Msps 12bit 1 12 SPI Pseudo-Differential 1.65V~3.6V SAR QFN SMD mount，glue mount 350μm(height) |  | SAR | ADS7043 | S/H-ADC |  | SPI |  |  | - |  |  | Pseudo-Differential |  |  | 1 (Unlimited) |  | Surface Mount |  |  | 1 | 12 |  | 1 |  | -40°C ~ 125°C |  |  | 8-XFQFN |  | 1:1 | Supply |  | 5039742 |  |  | 1M | - |  |  | 8-X2QFN (1.5x1.5) | 1.65V ~ 3.6V |  | 14017 | https://www.unikeyic.com/media/datasheet/53/e4/ff09/fc/0d0a893d6abd5d7148a207d70aec1a95.pdf | https://www.unikeyic.com/products/adcs/ads7043irugr/33154903.html
ADS7046IRUGR | Texas Instruments | 10: 6.3814 500: 6.1359 1,000: 5.8905 3,000: 5.6451 | 2.35V~3.6V 71.2dB 3Msps 12bit 1 12 SPI Single-Ended 1.65V~3.6V SAR X2QFN-8 SMD mount，glue mount 400μm(height) |  | SAR | ADS7046 | S/H-ADC |  | SPI |  |  | - |  |  | Single Ended |  |  | 1 (Unlimited) |  | Surface Mount |  |  | 1 | 12 |  | 1 |  | -40°C ~ 125°C |  |  | 8-XFQFN |  | 1:1 | Supply |  | 8038232 |  |  | 3M | - |  |  | 8-X2QFN (1.5x1.5) | 2.35V ~ 3.6V |  | 2556 | https://www.unikeyic.com/media/datasheet/53/e4/ff09/65/6076855546fc84c1771e15477dfb2dfc.pdf | https://www.unikeyic.com/products/adcs/ads7046irugr/33191516.html
ADS7049QDCURQ1 | Texas Instruments | 3,000: 3.3864 | 2.35V~3.6V 70dB 2Msps 12bit 1 12 SPI Differential 1.65V~3.6V SAR VSSOP-8 SMD mount，glue mount |  | SAR | ADS7049 | S/H-ADC |  | SPI |  |  | - |  |  | Differential |  |  | 2 (1 Year) |  | Surface Mount |  |  | 1 | 12 |  | 1 |  | -40°C ~ 125°C |  |  | 8-VFSOP (0.091", 2.30mm Width) |  | 1:1 | Supply |  | 6609843 |  |  | 2M | - |  |  | 8-VSSOP | 2.35V ~ 3.6V |  | 7505 | https://www.unikeyic.com/media/datasheet/53/e4/ff09/57/c73cf4081e41b7f84e9ce243b2eb8507.pdf | https://www.unikeyic.com/products/adcs/ads7049qdcurq1/33266366.html
ADS7128IRTER | Texas Instruments | 1: 2.4029 10: 2.2483 30: 1.7782 100: 1.7473 500: 1.6515 1,000: 1.5463 | 2.35V~5.5V 12bit 8 12 I²C Single-Ended 1.65V~5.5V SAR WQFN-16 SMD mount，glue mount 3mm(Length)*3mm(width) |  | SAR | ADS7128 | MUX-ADC |  | I²C |  |  | Internal Oscillator |  |  | Single Ended |  |  | 1 (Unlimited) |  | Surface Mount |  |  | 1 | 12 |  | 8 |  | -40°C ~ 85°C |  |  | 16-WFQFN Exposed Pad |  | 0:1 | External |  | 12696006 |  |  | - | - |  |  | 16-WQFN (3x3) | 2.35V ~ 5.5V |  |  | https://www.unikeyic.com/media/datasheet/71/55/1762/71/071ceb83dc25fecdcc8aabff94b84cc6.pdf | https://www.unikeyic.com/products/adcs/ads7128irter/27049563.html
ADS7229IRSAR | Texas Instruments | 100: 4.3803 300: 4.3479 500: 4.3154 1,000: 4.2505 5,000: 4.2181 | ADC 2.7V~5.5V 73.9dB 1Msps 12bit 1-Ch 12-Bit DSP SPI Pseudo-Diff/Single-Ended 1.65V~5.5V SAR QFN SMD, Adhesive Mount 4mm × 4mm × 900μm |  | SAR | ADS7229 | S/H-ADC |  | SPI, DSP |  |  | - |  |  | Pseudo-Differential, Single Ended |  |  | 2 (1 Year) |  | Surface Mount |  |  | 1 | 12 |  | 1 |  | -40°C ~ 85°C |  |  | 16-VQFN Exposed Pad | Tape & Reel (TR) | 1:1 | External |  | 1895803 |  |  | 1M | - |  |  | 16-QFN (4x4) | 2.7V ~ 5.5V |  | 1891 | https://www.unikeyic.com/media/datasheet/84/5c/8113/84/877e79e1e176fcd13bec165c67ebcc27.pdf | https://www.unikeyic.com/products/adcs/ads7229irsar/33231151.html
ADS7263SRHBR | Texas Instruments | 3,000: 9.6821 6,000: 9.1944 9,000: 8.7117 12,000: 8.4844 | 2.7V~5.5V 85dB 1Msps 14-Bit 4-Ch 14-SPI Diff/Pseudo-Diff 2.3V~5.5V SAR QFN SMD, Adhesive Mount 950μm H | Industrial | SAR |  |  | ADS7263SRHBR Texas Instruments |  |  | 2.3V~5.5V |  |  | Differential, Pseudo-Differential |  | SPI | 950μm(height) |  | SMD mount, glue mount |  | 14 | 4 |  |  |  |  | -40℃~125℃ |  |  | QFN |  |  |  |  | 14bit |  | Tape and reel packaging | 1Msps |  |  |  | 85dB |  |  | 2.7V~5.5V |  | https://www.unikeyic.com/media/datasheet/53/e4/ff09/24/0c0d2d278011e8c74ab2de9211e737fa.pdf | https://www.unikeyic.com/products/adcs/ads7263srhbr/27055871.html
ADS7280IPW | Texas Instruments | 90: 12.1075 180: 11.7222 270: 11.5293 540: 11.2464 | ADC, SAR, 14-Bit, 1Msps, 2-Ch, SPI, Pseudo-Differential/Single-Ended, 1.65V~5.5V, TSSOP-16, SMD, 5mm × 4.4mm × 1mm |  | SAR | ADS7280 | MUX-S/H-ADC |  | SPI, DSP |  |  | - |  |  | Pseudo-Differential, Single Ended |  |  | 2 (1 Year) |  | Surface Mount |  |  | 1 | 14 |  | 2 |  | -40°C ~ 85°C |  |  | 16-TSSOP (0.173", 4.40mm Width) | Tube | 1:1 | External |  | 1895813 |  |  | 1M | - |  |  | 16-TSSOP | 5V |  | 183 | https://www.unikeyic.com/media/datasheet/d2/9f/5581/d2/f99a5b49ff9ffd9b3093025652d72e34.pdf | https://www.unikeyic.com/products/adcs/ads7280ipw/27073666.html
ADS774HIBDW | Texas Instruments | 1: 33.9928 25: 32.8444 50: 31.696 100: 31.0069 300: 30.7772 500: 30.5476 1,000: 30.0882 5,000: 29.8585 | ADC SAR 12bit 125Ksps 72dB 5V -16.5V~5.5V 1-Ch Parallel Single-Ended SOIC-28 SMD 18mm × 7.52mm × 2.35mm |  | SAR | ADS774 | S/H-ADC |  | Parallel |  |  | - |  |  | Single Ended |  |  | 2 (1 Year) |  | Surface Mount |  |  | 1 | 12 |  | 1 |  | -40°C ~ 85°C |  |  | 28-SOIC (0.295", 7.50mm Width) | Tube | 1:1 | External, Internal |  | 2165904 |  |  | 125k | - |  |  | 28-SOIC | 5V, -16.5V ~ 5.5 |  | 934 | https://www.unikeyic.com/media/datasheet/a4/b6/fbe3/a4/95dd897d5b4147adb15d1a9d3d9c1526.pdf | https://www.unikeyic.com/products/adcs/ads774hibdw/33157379.html
ADS774HIDW | Texas Instruments | 1: 32.1349 25: 31.0493 50: 29.9636 100: 29.3122 300: 29.0951 500: 28.878 1,000: 28.4437 5,000: 28.2266 | ADC, 5V Supply, -16.5V~5.5V Input, 72dB SNR, 125Ksps, 12-Bit, 1-Ch, Parallel, Single-Ended, SAR, SOIC-28, SMD, 18mm × 7.52mm × 2.35mm |  | SAR | ADS774 | S/H-ADC |  | Parallel |  |  | - |  |  | Single Ended |  |  | 2 (1 Year) |  | Surface Mount |  |  | 1 | 12 |  | 1 |  | -40°C ~ 85°C |  |  | 28-SOIC (0.295", 7.50mm Width) | Tube | 1:1 | External, Internal |  | 2165905 |  |  | 125k | - |  |  | 28-SOIC | 5V, -16.5V ~ 5.5 |  | 634 | https://www.unikeyic.com/media/datasheet/a4/b6/fbe3/a4/95dd897d5b4147adb15d1a9d3d9c1526.pdf | https://www.unikeyic.com/products/adcs/ads774hidw/33164208.html
ADS774KE | Texas Instruments | 1: 36.26 25: 35.035 50: 33.81 100: 33.075 300: 32.83 500: 32.585 1,000: 32.095 5,000: 31.85 | 5V -16.5V~5.5V 72dB 125Ksps 12bit 1-Ch 12-Channel Parallel Single-Ended 5V SAR ADC PDIP-28 TH 35.69mm × 6.73mm × 4.57mm |  | SAR | ADS774 | S/H-ADC |  | Parallel |  |  | - |  |  | Single Ended |  |  | 3 (168 Hours) |  | Through Hole |  |  | 1 | 12 |  | 1 |  | -40°C ~ 85°C |  |  | 28-DIP (0.300", 7.62mm) | Tube | 1:1 | External, Internal |  | 300544 |  |  | 125k | - |  |  | 28-PDIP | 5V, -16.5V ~ 5.5 |  | 6425 | https://www.unikeyic.com/media/datasheet/9a/d8/299b/9a/4e384daf590edddc11b4af76e0ad727c.pdf | https://www.unikeyic.com/products/adcs/ads774ke/27087958.html
ADS774KP | Texas Instruments | 1: 41.5345 25: 40.1313 50: 38.7281 100: 37.8862 300: 37.6055 500: 37.3249 1,000: 36.7636 5,000: 36.483 | 5V，-16.5V~5.5V 72dB 125Ksps 12bit 1 12 Parallel Single-Ended 5V SAR PDIP-28 Through hole mounting 37.4mm*13.53mm*4.07mm |  | SAR | ADS774 | S/H-ADC |  | Parallel |  |  | - |  |  | Single Ended |  |  | 3 (168 Hours) |  | Through Hole |  |  | 1 | 12 |  | 1 |  | -40°C ~ 85°C |  |  | 28-DIP (0.600", 15.24mm) | Tube | 1:1 | External, Internal |  | 300545 |  |  | 125k | - |  |  | 28-PDIP | 5V, -16.5V ~ 5.5 |  | 18372 | https://www.unikeyic.com/media/datasheet/d3/54/09d8/d35409d8acc2727fa0c495aa6b102fdb.pdf | https://www.unikeyic.com/products/adcs/ads774kp/33164162.html
ADS7800JU/1K | Texas Instruments | 1: 253.1587 25: 244.6061 50: 236.0534 100: 230.9218 300: 229.2113 500: 227.5007 1,000: 224.0797 5,000: 222.3691 | ADC, 12-Bit, 1-Ch, SAR, Single-Ended, 72dB, 333Ksps, 5V, -11.4V~16.5V, SOIC-24, SMD, Adhesive Mount, 15.4mm × 7.52mm × 2.35mm |  | SAR | ADS7800 | S/H-ADC |  | Parallel |  |  | - |  |  | Single Ended |  |  | 3 (168 Hours) |  | Surface Mount |  |  | 1 | 12 |  | 1 |  | -40°C ~ 85°C |  |  | 24-SOIC (0.295", 7.50mm Width) | Tape & Reel (TR) | 1:1 | Internal |  | 300552 |  |  | 333k | - |  |  | 24-SOIC | 5V, -11.4V ~ 16.5V |  | 4049 | https://www.unikeyic.com/media/datasheet/f4/da/0f13/f4/c600df42b0ce93316ff731ec5efc1015.pdf | https://www.unikeyic.com/products/adcs/ads7800ju-1k/33199208.html
ADS7800KU/1K | Texas Instruments | 1: 59.8298 25: 57.8085 50: 55.7872 100: 54.5745 300: 54.1702 500: 53.766 1,000: 52.9574 5,000: 52.5532 | 5V -11.4V~16.5V 73dB 333Ksps 12bit 1-Ch 12-Bit Parallel Single-Ended 5V SAR ADC SOIC-24 SMD, Adhesive Mount 15.4mm × 7.52mm × 2.35mm |  | SAR | ADS7800 | S/H-ADC |  | Parallel |  |  | - |  |  | Single Ended |  |  | 3 (168 Hours) |  | Surface Mount |  |  | 1 | 12 |  | 1 |  | -40°C ~ 85°C |  |  | 24-SOIC (0.295", 7.50mm Width) | Tape & Reel (TR) | 1:1 | Internal |  | 300554 |  |  | 333k | - |  |  | 24-SOIC | 5V, -11.4V ~ 16.5V |  | 445 | https://www.unikeyic.com/media/pdf/HTMLDatasheet/texas-instruments/83/c3/9584/ads7800ju/2025/11/ads7800.pdf | https://www.unikeyic.com/products/adcs/ads7800ku-1k/33216283.html
ADS7804PB | Texas Instruments | 1: 36.4804 25: 35.248 50: 34.0155 100: 33.2761 300: 33.0296 500: 32.7831 1,000: 32.2901 5,000: 32.0436 | 5V 72dB 100Ksps 12bit 12 Parallel Single-Ended 5V SAR PDIP-28 Through hole mounting 5.08mm(height) |  | SAR | ADS7804 | S/H-ADC |  | Parallel |  |  | - |  |  | Single Ended |  |  | 3 (168 Hours) |  | Through Hole |  |  | 1 | 12 |  | 1 |  | -40°C ~ 85°C |  |  | 28-DIP (0.300", 7.62mm) | Tube | 1:1 | External, Internal |  | 300555 |  |  | 100k | - |  |  | 28-PDIP | 5V |  | 216 | https://www.unikeyic.com/media/datasheet/51/96/2bfb/51962bfb2396f2ba55d68aab096ea6bb.pdf | https://www.unikeyic.com/products/adcs/ads7804pb/27082552.html
ADS7804UB | Texas Instruments | 1: 108.4021 25: 104.7399 50: 101.0777 100: 98.8803 300: 98.1479 500: 97.4154 1,000: 95.9505 5,000: 95.2181 | 5V 72dB 100Ksps 12bit 1-Ch 12-Channel Parallel Single-Ended 5V SAR ADC SOIC-28 SMD 2.65mm H |  | SAR |  | S/H-ADC |  | Parallel |  |  | - |  |  | Single Ended |  |  |  |  | Surface Mount |  |  | 1 | 12 |  | 1 |  | -40°C ~ 85°C |  |  | 28-SOIC (0.295", 7.50mm Width) | Bulk | 1:1 | External, Internal |  |  |  |  | 100k | - |  |  | 28-SOIC | 5V |  | 1763 | https://www.unikeyic.com/media/datasheet/cb/9e/042b/cb/8497548184fe1c99d0555478d4799475.pdf | https://www.unikeyic.com/products/adcs/ads7804ub/33206816.html
ADS7806UB/1K | Texas Instruments | 1: 34.4336 25: 33.2703 50: 32.107 100: 31.409 300: 31.1764 500: 30.9437 1,000: 30.4784 5,000: 30.2457 | 5V 73dB 40Ksps 12bit 1-Channel 12-Bit Parallel SPI Single-Ended 5V SAR ADC SOIC-28 SMD 18mm × 7.52mm × 2.35mm |  | SAR | ADS7806 | S/H-ADC |  | SPI, Parallel |  |  | - |  |  | Single Ended |  |  | 3 (168 Hours) |  | Surface Mount |  |  | 1 | 12 |  | 1 |  | -40°C ~ 85°C |  |  | 28-SOIC (0.295", 7.50mm Width) | Tape & Reel (TR) | 1:1 | External, Internal |  | 300567 |  |  | 40k | - |  |  | 28-SOIC | 5V |  | 4544 | https://www.unikeyic.com/media/pdf/HTMLDatasheet/texas-instruments/83/f9/60f7/ads7806ub/2025/11/ads7806.pdf | https://www.unikeyic.com/products/adcs/ads7806ub-1k/33258081.html
ADS7810U | Texas Instruments | 1: 105.4894 25: 101.9255 50: 98.3617 100: 96.2234 300: 95.5106 500: 94.7979 1,000: 93.3723 5,000: 92.6596 | ±5V 71dB 800Ksps 12bit 1-Ch 12-Bit Parallel Single-Ended 5V SAR ADC SOIC-28 SMD 18mm × 7.52mm × 2.35mm |  | SAR | ADS7810 | S/H-ADC |  | Parallel |  |  | - |  |  | Single Ended |  |  | 3 (168 Hours) |  | Surface Mount |  |  | 1 | 12 |  | 1 |  | -40°C ~ 70°C |  |  | 28-SOIC (0.295", 7.50mm Width) | Tube | 1:1 | External, Internal |  | 251030 |  |  | 800k | - |  |  | 28-SOIC | ±5V |  | 3671 | https://www.unikeyic.com/media/datasheet/58/3b/83a1/58/a17401817229cddbcafcc25df5fe1416.pdf | https://www.unikeyic.com/products/adcs/ads7810u/33313173.html
ADS7810U/1K | Texas Instruments | 1: 34.5596 25: 33.392 50: 32.2245 100: 31.5239 300: 31.2904 500: 31.0569 1,000: 30.5899 5,000: 30.3564 | ±5V 71dB 800Ksps 12bit 1-Ch 12-Bit Parallel Single-Ended 5V SAR SOIC-28 SMD, Adhesive Mount 18mm × 7.52mm × 2.35mm | Industrial | SAR |  |  | ADS7810U/1K Texas Instruments |  |  | 5V |  |  | Single-Ended |  | Parallel | 18mm*7.52mm*2.35mm |  | SMD mount, glue mount |  | 12 | 1 |  |  |  |  | -40℃~70℃ |  |  | SOIC-28 |  |  |  |  | 12bit |  | bulk, Tape and reel packaging | 800Ksps |  |  |  | 71dB |  |  | ±5V | 678 | https://www.unikeyic.com/media/datasheet/95/50/d00d/95/0e8c7b810e65b45c37ec102f64c2c444.pdf | https://www.unikeyic.com/products/adcs/ads7810u-1k/33275740.html
ADS7811U | Texas Instruments | 1: 329.292 10: 264.2976 20: 264.2868 | ADC ±5V 87dB 250KSps 16bit 1-Ch 16-Pin Parallel Single-Ended 5V SAR SOIC-28 SMD 18mm × 7.52mm × 2.35mm |  | SAR | ADS7811 | S/H-ADC |  | Parallel |  |  | - |  |  | Single Ended |  |  | 3 (168 Hours) |  | Surface Mount |  |  | 1 | 16 |  | 1 |  | -25°C ~ 85°C |  |  | 28-SOIC (0.295", 7.50mm Width) | Tube | 1:1 | External, Internal |  | 266093 |  |  | 250k | - |  |  | 28-SOIC | ±5V |  | 20 | https://www.unikeyic.com/media/datasheet/ef/01/5cae/ef/649a6a80d104e5dfda59dfbe516b4f94.pdf | https://www.unikeyic.com/products/adcs/ads7811u/27118023.html
ADS7812PB | Texas Instruments | 1: 80.5655 25: 77.8437 50: 75.1219 100: 73.4888 300: 72.9445 500: 72.4001 1,000: 71.3114 5,000: 70.767 | 5V 74dB 40Ksps 12bit 1-Ch 12 SPI Single-Ended 5V SAR ADC PDIP-16 TH 19.3mm × 6.35mm × 4.57mm |  | SAR | ADS7812 | S/H-ADC |  | SPI |  |  | - |  |  | Single Ended |  |  | Not Applicable |  | Through Hole |  |  | 1 | 12 |  | 1 |  | -40°C ~ 85°C |  |  | 16-DIP (0.300", 7.62mm) | Tube | 1:1 | External, Internal |  | 300584 |  |  | 40k | - |  |  | 16-PDIP | 5V |  | 3561 | https://www.unikeyic.com/media/datasheet/f7/8c/2198/f7/cdba663b1799a1a1fa55997310553a3f.pdf | https://www.unikeyic.com/products/adcs/ads7812pb/27094508.html
ADS7812UB/1K | Texas Instruments | 1: 71.6068 25: 69.1877 50: 66.7685 100: 65.317 300: 64.8332 500: 64.3494 1,000: 63.3817 5,000: 62.8979 | 5V SAR ADC, 74dB SNR, 40Ksps, 12-Bit, 1-Ch, SPI, Single-Ended, SOIC-16, SMD, Adhesive Mount, 10.28mm × 7.52mm × 2.35mm |  | SAR | ADS7812 | S/H-ADC |  | SPI |  |  | - |  |  | Single Ended |  |  | 3 (168 Hours) |  | Surface Mount |  |  | 1 | 12 |  | 1 |  | -40°C ~ 85°C |  |  | 16-SOIC (0.295", 7.50mm Width) | Tape & Reel (TR) | 1:1 | External, Internal |  | 300586 |  |  | 40k | - |  |  | 16-SOIC | 5V |  | 651 | https://www.unikeyic.com/media/datasheet/f7/8c/2198/f7/cdba663b1799a1a1fa55997310553a3f.pdf | https://www.unikeyic.com/products/adcs/ads7812ub-1k/33227287.html
ADS7816EB/2K5 | Texas Instruments | 100: 5.716 300: 5.6736 500: 5.6313 1,000: 5.5466 5,000: 5.5043 | ADC, 5V, 72dB, 200Ksps, 12-Bit, 1-Ch, 12-Bit, SPI, Differential, SAR, VSSOP-8, SMD, 3mm × 3mm × 970μm |  | SAR | ADS7816 | S/H-ADC |  | SPI |  |  | - |  |  | Differential |  |  | 2 (1 Year) |  | Surface Mount |  |  | 1 | 12 |  | 1 |  | -40°C ~ 85°C |  |  | 8-TSSOP, 8-MSOP (0.118", 3.00mm Width) | Tape & Reel (TR) | 1:1 | External |  | 13513407 |  |  | 200k | - |  |  | 8-VSSOP | 5V |  | 1629 | https://www.unikeyic.com/media/datasheet/c1/5c/3633/c1/b92d4eac5c9e511e0fc7c5dbffe0dd7a.pdf | https://www.unikeyic.com/products/adcs/ads7816eb-2k5/33298007.html
ADS7816EC/250 | Texas Instruments | 50: 7.0174 100: 6.8649 300: 6.814 500: 6.7632 1,000: 6.6615 5,000: 6.6106 | 5V 72dB 200Ksps 12bit 1 12 SPI Differential 5V SAR VSSOP-8 SMD mount 3mm*3mm*970μm |  | SAR | ADS7816 | S/H-ADC |  | SPI |  |  | - |  |  | Differential |  |  | 2 (1 Year) |  | Surface Mount |  |  | 1 | 12 |  | 1 |  | -40°C ~ 85°C |  |  | 8-TSSOP, 8-MSOP (0.118", 3.00mm Width) |  | 1:1 | External |  | 300595 |  |  | 200k | - |  |  | 8-VSSOP | 5V |  | 524 | https://www.unikeyic.com/media/datasheet/c1/5c/3633/c1/b92d4eac5c9e511e0fc7c5dbffe0dd7a.pdf | https://www.unikeyic.com/products/adcs/ads7816ec-250/33191644.html
ADS7816UC/2K5 | Texas Instruments | 25: 4.98 100: 4.8246 500: 4.7488 1,000: 4.653 10,000: 4.4178 | 5V, 72dB, 200Ksps, 12bit, 1-Ch, 12-Bit, SPI, Differential, 5V SAR, SOIC-8, SMD, 4.9mm × 3.91mm × 1.58mm |  | SAR | ADS7816 | S/H-ADC |  | SPI |  |  | - |  |  | Differential |  |  | 2 (1 Year) |  | Surface Mount |  |  | 1 | 12 |  | 1 |  | -40°C ~ 85°C |  |  | 8-SOIC (0.154", 3.90mm Width) | Tape & Reel (TR) | 1:1 | External |  | 300603 |  |  | 200k | - |  |  | 8-SOIC | 5V |  | 1324 | https://www.unikeyic.com/media/datasheet/c1/5c/3633/c1/b92d4eac5c9e511e0fc7c5dbffe0dd7a.pdf | https://www.unikeyic.com/products/adcs/ads7816uc-2k5/33210386.html
ADS7817E/250 | Texas Instruments | 100: 2.7431 300: 2.7228 500: 2.7024 1,000: 2.6618 5,000: 2.6415 | 5V 71dB 200Ksps 12bit 1-Ch 12-Bit SPI Diff 5V SAR VSSOP-8 SMD, Adhesive Mount 3mm × 3mm × 970μm |  | SAR | ADS7817 | S/H-ADC |  | SPI |  |  | - |  |  | Differential |  |  | 1 (Unlimited) |  | Surface Mount |  |  | 1 | 12 |  | 1 |  | -40°C ~ 85°C |  |  | 8-TSSOP, 8-MSOP (0.118", 3.00mm Width) |  | 1:1 | External |  | 254632 |  |  | 200k | - |  |  | 8-VSSOP | 5V |  | 1447 | https://www.unikeyic.com/media/datasheet/76/a1/31d2/76/c81517a7a6f0280cb4113fe61900b827.pdf | https://www.unikeyic.com/products/adcs/ads7817e-250/33235404.html
ADS7817EC/2K5 | Texas Instruments | 100: 2.2835 300: 2.2666 500: 2.2497 1,000: 2.2159 5,000: 2.1989 | 5V SAR ADC, 71dB, 200Ksps, 12bit, 1-Ch, SPI, Differential, VSSOP-8, SMD, Adhesive Mount, 3mm × 3mm × 970μm |  | SAR | ADS7817 | S/H-ADC |  | SPI |  |  | - |  |  | Differential |  |  | 1 (Unlimited) |  | Surface Mount |  |  | 1 | 12 |  | 1 |  | -40°C ~ 85°C |  |  | 8-TSSOP, 8-MSOP (0.118", 3.00mm Width) | Tape & Reel (TR) | 1:1 | External |  | 300607 |  |  | 200k | - |  |  | 8-VSSOP | 5V |  | 4654 | https://www.unikeyic.com/media/datasheet/76/a1/31d2/76/c81517a7a6f0280cb4113fe61900b827.pdf | https://www.unikeyic.com/products/adcs/ads7817ec-2k5/33159948.html
ADS7817P | Texas Instruments | 100: 3.1452 300: 3.1219 500: 3.0986 1,000: 3.052 5,000: 3.0287 | 4.75V~5.25V 200Ksps 12bit 1-Ch 12-Bit 3-Wire, SPI Differential 4.75V~5.25V SAR ADC PDIP-8 TH 9.81mm × 6.35mm × 4.57mm |  |  | ADS7817 | [11 empty] | 2 (1 Year) |  | Through Hole |  |  | 1 | 12 |  |  |  | -40°C ~ 85°C |  |  | 8-DIP (0.300", 7.62mm) | Tube |  |  |  | 11533284 |  |  | 200k | - |  |  | 8-PDIP |  |  | 10220 | https://www.unikeyic.com/media/datasheet/f6/51/48f5/f6/8612fdd9af8d50e3617a7e45f38932dd.pdf | https://www.unikeyic.com/products/adcs/ads7817p/27127734.html
ADS7817U | Texas Instruments | 100: 3.7053 300: 3.6779 500: 3.6504 1,000: 3.5955 5,000: 3.5681 | 5V 71dB 200Ksps 12bit 1-Ch 12-Bit SPI Differential SAR ADC, SOIC-8, SMD, 4.9mm × 3.91mm × 1.58mm |  | SAR | ADS7817 | S/H-ADC |  | SPI |  |  | - |  |  | Differential |  |  | 2 (1 Year) |  | Surface Mount |  |  | 1 | 12 |  | 1 |  | -40°C ~ 85°C |  |  | 8-SOIC (0.154", 3.90mm Width) | Tube | 1:1 | External |  | 254635 |  |  | 200k | - |  |  | 8-SOIC | 5V |  | 15374 | https://www.unikeyic.com/media/datasheet/76/a1/31d2/76/c81517a7a6f0280cb4113fe61900b827.pdf | https://www.unikeyic.com/products/adcs/ads7817u/33271965.html
ADS7817U/2K5 | Texas Instruments | 100: 3.1739 300: 3.1504 500: 3.1269 1,000: 3.0799 5,000: 3.0564 | 5V 71dB 200Ksps 12bit 1-Ch 12-SPI Diff 5V SAR ADC, SOIC-8, SMD, Adhesive Mount, 4.9mm × 3.91mm × 1.58mm |  | SAR | ADS7817 | S/H-ADC |  | SPI |  |  | - |  |  | Differential |  |  | 2 (1 Year) |  | Surface Mount |  |  | 1 | 12 |  | 1 |  | -40°C ~ 85°C |  |  | 8-SOIC (0.154", 3.90mm Width) | Tape & Reel (TR) | 1:1 | External |  | 12605375 |  |  | 200k | - |  |  | 8-SOIC | 5V |  | 15593 | https://www.unikeyic.com/media/datasheet/76/a1/31d2/76/c81517a7a6f0280cb4113fe61900b827.pdf | https://www.unikeyic.com/products/adcs/ads7817u-2k5/33200493.html
ADS7817UC/2K5 | Texas Instruments | 100: 2.2835 300: 2.2666 500: 2.2497 1,000: 2.2159 5,000: 2.1989 | 5V 71dB 200Ksps 12bit 1-Ch 12-Bit SPI Differential SAR ADC, SOIC-8, SMD, 4.9mm × 3.91mm × 1.58mm |  | SAR | ADS7817 | S/H-ADC |  | SPI |  |  | - |  |  | Differential |  |  | 2 (1 Year) |  | Surface Mount |  |  | 1 | 12 |  | 1 |  | -40°C ~ 85°C |  |  | 8-SOIC (0.154", 3.90mm Width) | Tape & Reel (TR) | 1:1 | External |  | 300615 |  |  | 200k | - |  |  | 8-SOIC | 5V |  | 625 | https://www.unikeyic.com/media/datasheet/76/a1/31d2/76/c81517a7a6f0280cb4113fe61900b827.pdf | https://www.unikeyic.com/products/adcs/ads7817uc-2k5/33244061.html
ADS7818PB | Texas Instruments | 50: 6.3862 100: 6.2473 300: 6.2011 500: 6.1548 1,000: 6.0622 5,000: 6.016 | 5V 72dB 500Ksps 12bit 1 12 SPI Differential 5V SAR PDIP-8 Through hole mounting 9.81mm*6.35mm*4.57mm |  | SAR | ADS7818 | S/H-ADC |  | SPI |  |  | - |  |  | Differential |  |  | 1 (Unlimited) |  | Through Hole |  |  | 1 | 12 |  | 1 |  | -40°C ~ 85°C |  |  | 8-DIP (0.300", 7.62mm) | Tube | 1:1 | Internal |  | 272010 |  |  | 500k | - |  |  | 8-PDIP | 5V |  | 13716 | https://www.unikeyic.com/media/datasheet/3e/05/4e22/3e/df962fa8dee0200a3027373dabc2d1aa.pdf | https://www.unikeyic.com/products/adcs/ads7818pb/27069829.html
ADS7819P | Texas Instruments | 1: 93.2505 25: 92.994 100: 90.9312 500: 90.4134 1,000: 85.1259 | 4.75V~5.25V 71dB 800Ksps 12bit 1 Parallel Voltage 4.75V~5.25V SAR DIP Through hole mounting 35.69mm*6.73mm*4.57mm |  |  | ADS7819 |  |  | Parallel | [8 empty] | 2 (1 Year) |  | Through Hole |  |  | 1 | 12 |  |  |  | -40°C ~ 85°C |  |  | 28-DIP (0.300", 7.62mm) | Tube | [6 empty] | 800k | - |  |  | 28-DIP |  |  | 4465 | https://www.unikeyic.com/media/datasheet/af/fe/73a5/af/045d3c8f809f50a6130519de1cda3ca8.pdf | https://www.unikeyic.com/products/adcs/ads7819p/33244154.html
ADS7819PB | Texas Instruments | 1: 116.5894 25: 112.6505 50: 108.7117 100: 106.3484 300: 105.5606 500: 104.7729 1,000: 103.1973 5,000: 102.4096 | ADC, 12-bit, 800kS/s, 71dB, SAR, Single-Ended, 4.75V~5.25V, PDIP-28, TH, 35.69mm × 6.73mm × 4.57mm | [5 empty] | Parallel | [10 empty] | Through Hole |  |  | 1 | 12 |  |  |  | -40°C ~ 85°C |  |  | 28-DIP (0.600", 15.24mm) | Tube | [6 empty] | 800k | - |  |  | 28-DIP |  |  | 19 | https://www.unikeyic.com/media/datasheet/af/fe/73a5/af/045d3c8f809f50a6130519de1cda3ca8.pdf | https://www.unikeyic.com/products/adcs/ads7819pb/33206897.html
ADS7822E/250 | Texas Instruments | 100: 4.0356 300: 4.0057 500: 3.9759 1,000: 3.9161 5,000: 3.8862 | ADC, 2.7V~3.6V, 5V, 71dB, 200Ksps, 12bit, 1-Ch, SPI, Pseudo-Differential, SAR, VSSOP-8, SMD, Adhesive Mount, 3mm × 3mm × 970μm |  | SAR | ADS7822 | S/H-ADC |  | SPI |  |  | - |  |  | Pseudo-Differential |  |  | 2 (1 Year) |  | Surface Mount |  |  | 1 | 12 |  | 1 |  | -40°C ~ 85°C |  |  | 8-TSSOP, 8-MSOP (0.118", 3.00mm Width) |  | 1:1 | External |  | 254640 |  |  | 200k | microPOWER™ |  |  | 8-VSSOP | 2.7V ~ 3.6V, 5V |  | 24513 | https://www.unikeyic.com/media/datasheet/53/e4/ff09/39/023f5af958d4b3652346ff07968b4467.pdf | https://www.unikeyic.com/products/adcs/ads7822e-250/27067138.html
ADS7822EC/250 | Texas Instruments | 250: 4.3625 500: 4.233 750: 4.1681 1,250: 4.0962 1,750: 4.0542 2,500: 4.0138 | ADC, 2.7V~3.6V, 5V, 71dB, 200Ksps, 12bit, 1-Ch, SPI, Pseudo-Differential, SAR, VSSOP-8, SMD, Adhesive Mount, 3mm × 3mm × 970μm |  | SAR | ADS7822 | S/H-ADC |  | SPI |  |  | - |  |  | Pseudo-Differential |  |  | 2 (1 Year) |  | Surface Mount |  |  | 1 | 12 |  | 1 |  | -40°C ~ 85°C |  |  | 8-TSSOP, 8-MSOP (0.118", 3.00mm Width) |  | 1:1 | External |  | 300633 |  |  | 200k | microPOWER™ |  |  | 8-VSSOP | 2.7V ~ 3.6V, 5V |  | 335 | https://www.unikeyic.com/media/datasheet/53/e4/ff09/39/023f5af958d4b3652346ff07968b4467.pdf | https://www.unikeyic.com/products/adcs/ads7822ec-250/27095789.html
ADS7822IDGKRQ1 | Texas Instruments | 100: 4.1946 300: 4.0268 500: 3.8926 600: 3.7583 | 2.7V~3.6V, 5V 71dB 200Ksps 12bit 1-Ch 12-Bit SPI Pseudo-Differential 2.7V~3.6V, 5V SAR VSSOP-8 SMD, Adhesive Mount 3mm × 3mm × 970μm |  | SAR | ADS7822 | S/H-ADC |  | SPI |  |  | - |  |  | Pseudo-Differential |  |  | 2 (1 Year) |  | Surface Mount |  |  | 1 | 12 |  | 1 |  | -40°C ~ 85°C |  |  | 8-TSSOP, 8-MSOP (0.118", 3.00mm Width) |  | 1:1 | External |  | 2071174 |  |  | 200k | microPOWER™ |  |  | 8-VSSOP | 2.7V ~ 3.6V, 5V |  | 9316 | https://www.unikeyic.com/media/datasheet/53/e4/ff09/88/d4699fa4b7f1b3ff4eff7263bd20fbfd.pdf | https://www.unikeyic.com/products/adcs/ads7822idgkrq1/33240260.html
ADS7822U | Texas Instruments | 100: 4.0356 300: 4.0057 500: 3.9759 1,000: 3.9161 5,000: 3.8862 | Texas Instruments 12-bit ADC, Single Channel, SPI Interface, Pseudo-Differential Input, 8-Pin |  | SAR | ADS7822 | S/H-ADC |  | SPI |  |  | - |  |  | Pseudo-Differential |  |  | 2 (1 Year) |  | Surface Mount |  |  | 1 | 12 |  | 1 |  | -40°C ~ 85°C |  |  | 8-SOIC (0.154", 3.90mm Width) | Tube | 1:1 | External |  | 254643 |  |  | 200k | microPOWER™ |  |  | 8-SOIC | 2.7V ~ 3.6V, 5V |  | 1298 | https://www.unikeyic.com/media/datasheet/53/e4/ff09/39/023f5af958d4b3652346ff07968b4467.pdf | https://www.unikeyic.com/products/adcs/ads7822u/33164127.html
ADS7822U/2K5 | Texas Instruments | 1: 2.9068 10: 2.7198 30: 2.1511 100: 2.1137 500: 1.9978 1,000: 1.8706 | 2.7V~5.25V 71dB 200Ksps 12bit 1 12 SPI Pseudo-Differential 2.7V~5.25V SAR SOIC-8 SMD mount，glue mount 1.75mm(height) |  | SAR | ADS7822 | S/H-ADC |  | SPI |  |  | - |  |  | Pseudo-Differential |  |  | 2 (1 Year) |  | Surface Mount |  |  | 1 | 12 |  | 1 |  | -40°C ~ 85°C |  |  | 8-SOIC (0.154", 3.90mm Width) |  | 1:1 | External |  | 300642 |  |  | 200k | microPOWER™ |  |  | 8-SOIC | 2.7V ~ 5.25V |  |  | https://www.unikeyic.com/media/datasheet/53/e4/ff09/39/023f5af958d4b3652346ff07968b4467.pdf | https://www.unikeyic.com/products/adcs/ads7822u-2k5/33266406.html
ADS7822UB/2K5 | Texas Instruments | 2,500: 3.5577 | ADC, 2.7V~3.6V/5V, 71dB, 200Ksps, 12bit, 1-Ch, SPI, Pseudo-Differential, SAR, SOIC-8, SMD, Adhesive Mount, 4.9mm × 3.91mm × 1.58mm |  | SAR | ADS7822 | S/H-ADC |  | SPI |  |  | - |  |  | Pseudo-Differential |  |  | 2 (1 Year) |  | Surface Mount |  |  | 1 | 12 |  | 1 |  | -40°C ~ 85°C |  |  | 8-SOIC (0.154", 3.90mm Width) |  | 1:1 | External |  | 300639 |  |  | 200k | microPOWER™ |  |  | 8-SOIC | 2.7V ~ 3.6V, 5V |  | 2500 | https://www.unikeyic.com/media/datasheet/bd/4c/f070/bd4cf0701cb561e2a5a49106e4b4d768.pdf | https://www.unikeyic.com/products/adcs/ads7822ub-2k5/27109378.html
ADS7823E/250 | Texas Instruments | 250: 8.4008 500: 8.1784 750: 8.0671 1,250: 7.9437 | Texas Instruments 12 bit analog-to-digital converter, Single channel, CMOSInput, 8Pin |  | SAR | ADS7823 | S/H-ADC |  | I²C |  |  | - |  |  | Single Ended |  |  | 2 (1 Year) |  | Surface Mount |  |  | 1 | 12 |  | 1 |  | -40°C ~ 85°C |  |  | 8-TSSOP, 8-MSOP (0.118", 3.00mm Width) |  | 1:1 | External |  | 389407 |  |  | 50k | - |  |  | 8-VSSOP | 2.7V ~ 3.6V, 5V |  | 271 | https://www.unikeyic.com/media/datasheet/53/e4/ff09/95/eebfbed674777c685b732711fee9a726.pdf | https://www.unikeyic.com/products/adcs/ads7823e-250/33228709.html
ADS7825U/1K | Texas Instruments | 1: 177.5843 25: 171.5848 50: 165.5853 100: 161.9856 300: 160.7857 500: 159.5859 1,000: 157.1861 5,000: 155.9862 | ADC, 5V, 86dB, 40Ksps, 16-Bit, 4-Ch, 16-Ch Parallel/SPI, Single-Ended, 5V SAR, SOIC-28, SMD, Adhesive Mount, 18mm × 7.52mm × 2.35mm |  | SAR | ADS7825 | S/H-ADC |  | SPI, Parallel |  |  | - |  |  | Single Ended |  |  | 3 (168 Hours) |  | Surface Mount |  |  | 1 | 16 |  | 4 |  | -40°C ~ 85°C |  |  | 28-SOIC (0.295", 7.50mm Width) | Tape & Reel (TR) | 1:1 | External, Internal |  | 300650 |  |  | 40k | - |  |  | 28-SOIC | 5V |  | 458 | https://www.unikeyic.com/media/datasheet/c7/b9/48c6/c7/29a453d0e51a0615d80a09d54af5e981.pdf | https://www.unikeyic.com/products/adcs/ads7825u-1k/27082608.html
ADS7825UB/1K | Texas Instruments | 1: 218.426 25: 211.0467 50: 203.6674 100: 199.2399 300: 197.764 500: 196.2882 1,000: 193.3365 5,000: 191.8606 | 5V 86dB 40Ksps 16bit 4 16 Parallel，SPI Single-Ended 5V SAR SOIC-28 SMD mount，glue mount 18mm*7.52mm*2.35mm |  | SAR | ADS7825 | S/H-ADC |  | SPI, Parallel |  |  | - |  |  | Single Ended |  |  | 3 (168 Hours) |  | Surface Mount |  |  | 1 | 16 |  | 4 |  | -40°C ~ 85°C |  |  | 28-SOIC (0.295", 7.50mm Width) | Tape & Reel (TR) | 1:1 | External, Internal |  | 300649 |  |  | 40k | - |  |  | 28-SOIC | 5V |  | 3877 | https://www.unikeyic.com/media/datasheet/c7/b9/48c6/c7/29a453d0e51a0615d80a09d54af5e981.pdf | https://www.unikeyic.com/products/adcs/ads7825ub-1k/33177179.html
ADS7826IDRBT | Texas Instruments | 100: 5.0984 300: 5.0606 500: 5.0229 1,000: 4.9473 5,000: 4.9096 | ADC 2.7V~5.25V 62dB 200Ksps 10bit 1-Ch 10-SPI Pseudo-Differential SAR SON SMD, Adhesive Mount 3mm × 3mm × 880μm |  | SAR | ADS7826 | S/H-ADC |  | SPI |  |  | - |  |  | Pseudo-Differential |  |  | 2 (1 Year) |  | Surface Mount |  |  | 1 | 10 |  | 1 |  | -40°C ~ 85°C |  |  | 8-VDFN Exposed Pad |  | 1:1 | External |  | 13448484 |  |  | 200k | microPOWER™ |  |  | 8-SON (3x3) | 2.7V ~ 5.25V |  | 7432 | https://www.unikeyic.com/media/datasheet/8a/f7/f892/8a/aab03e2b27081c60955d60a8c1ecd079.pdf | https://www.unikeyic.com/products/adcs/ads7826idrbt/27121277.html
ADS7828EB/2K5 | Texas Instruments | 1+: 4.6665 10+: 4.0306 30+: 3.6515 100+: 3.2668 | 2.7V~5.25V 72dB 50Ksps 12bit 4/8/12 Ch I²C Pseudo-Differential SAR ADC TSSOP-16 SMD, Adhesive Mount 5mm × 4.4mm × 1mm | [42 empty] | 248 | https://www.unikeyic.com/media/datasheet/5d/5d/41ac/5d/354b5d7e776d8709eebfc6b7eccb679b.pdf | https://www.unikeyic.com/products/adcs/ads7828eb-2k5/27059840.html
ADS7828EIPWRQ1 | Texas Instruments | 50: 7.6634 100: 7.4968 300: 7.4413 500: 7.3857 1,000: 7.2747 5,000: 7.2191 | 2.7V~3.6V, 5V, 72dB, 50Ksps, 12bit, 4/8/12 Ch, I²C, Diff/Sing-End, SAR, TSSOP-16, SMD, Adhesive Mount, 1.2mm H |  | SAR | ADS7828 | MUX-S/H-ADC |  | I²C |  |  | - |  |  | Differential, Single Ended |  |  | 2 (1 Year) |  | Surface Mount |  |  | 1 | 12 |  | 8 |  | -40°C ~ 85°C |  |  | 16-TSSOP (0.173", 4.40mm Width) |  | 1:1 | External, Internal |  | 1991996 |  |  | 50k | - |  |  | 16-TSSOP | 2.7V ~ 3.6V, 5V |  | 202513 | https://www.unikeyic.com/media/datasheet/53/e4/ff09/3b/984267062521123cbe80fcae19506389.pdf | https://www.unikeyic.com/products/adcs/ads7828eipwrq1/27121297.html
ADS7829IBDRBR | Texas Instruments | 100: 3.1596 300: 3.1362 500: 3.1128 1,000: 3.066 5,000: 3.0426 | 2.7V~5.25V 72dB 125Ksps 12bit 1 12 SPI Pseudo-Differential 2.7V~5.25V SAR SON SMD mount，glue mount 3mm*3mm*880μm |  | SAR | ADS7829 | S/H-ADC |  | SPI |  |  | - |  |  | Pseudo-Differential |  |  | 2 (1 Year) |  | Surface Mount |  |  | 1 | 12 |  | 1 |  | -40°C ~ 85°C |  |  | 8-VDFN Exposed Pad | Tape & Reel (TR) | 1:1 | External |  | 1689486 |  |  | 125k | - |  |  | 8-SON (3x3) | 2.7V ~ 5.25V |  | 43229 | https://www.unikeyic.com/media/datasheet/8a/f7/f892/8a/aab03e2b27081c60955d60a8c1ecd079.pdf | https://www.unikeyic.com/products/adcs/ads7829ibdrbr/33315595.html
ADS7829IDRBTG4 | Texas Instruments | 100: 4.1793 300: 4.1483 500: 4.1173 1,000: 4.0554 5,000: 4.0245 | 2.7V~5.25V 125Ksps 12bit 12 SPI Pseudo-Differential 2.7V~5.25V SAR SMD mount 3mm*3mm*880μm | Industrial | SAR |  |  | ADS7829IDRBTG4 Texas Instruments |  |  | 2.7V~5.25V |  |  | Pseudo-Differential |  | SPI | 3mm*3mm*880μm |  | SMD mount |  | 12 | - |  |  |  |  | -40℃~85℃ | [7 empty] | 12bit |  |  | 125Ksps |  |  |  | - |  |  | 2.7V~5.25V | 232 | https://www.unikeyic.com/media/datasheet/8a/f7/f892/8a/aab03e2b27081c60955d60a8c1ecd079.pdf | https://www.unikeyic.com/products/adcs/ads7829idrbtg4/33189159.html
ADS7830IPWR | Texas Instruments | 1+: 1.656 10+: 1.4027 30+: 1.2437 100+: 1.0225 500+: 0.9502 1,000+: 0.9177 | ADC, SAR, 8-bit, 70Ksps, 4/8 Ch, I2C, Diff/Sing-End, 2.7V~3.6V/5V, TSSOP-16, SMD, Adhesive Mount, 1.2mm H | [42 empty] | 2434 | https://www.unikeyic.com/media/datasheet/00/e2/2ce8/00/15d235fe6c5b2164bf4362d1c5d526bb.pdf | https://www.unikeyic.com/products/adcs/ads7830ipwr/27078786.html
ADS7831P | Texas Instruments | 1: 88.8787 25: 85.8761 50: 82.8734 100: 81.0718 300: 80.4713 500: 79.8707 1,000: 78.6697 5,000: 78.0691 | 3V~5.5V 72dB 600kS/s 12bit 1 12 Parallel Single-Ended 3V~5.5V SAR PDIP-28 Through hole mounting 35.69mm*6.73mm*4.57mm |  |  | ADS7831 |  |  | Parallel | [8 empty] | 2 (1 Year) |  | Through Hole |  |  | 1 | 12 |  |  |  | -40°C ~ 85°C |  |  | 28-DIP (0.600", 15.24mm) | Tube | [6 empty] | 600k | - |  |  | 28-DIP |  |  | 1029 | https://www.unikeyic.com/media/datasheet/28/5e/df94/28/3f7548a4d0a40c9c5a6f12d82d52fae2.pdf | https://www.unikeyic.com/products/adcs/ads7831p/27077408.html
ADS7834EB/250 | Texas Instruments | 50: 11.9502 100: 11.6904 300: 11.6038 500: 11.5172 1,000: 11.344 5,000: 11.2574 | 5V 72dB 500Ksps 12bit 1 12 SPI Differential 5V SAR VSSOP-8 SMD, Adhesive Mount 3mm × 3mm × 970μm |  | SAR | ADS7834 | S/H-ADC |  | SPI |  |  | - |  |  | Differential |  |  | 2 (1 Year) |  | Surface Mount |  |  | 1 | 12 |  | 1 |  | -40°C ~ 85°C |  |  | 8-TSSOP, 8-MSOP (0.118", 3.00mm Width) |  | 1:1 | External, Internal |  | 13440996 |  |  | 500k | - |  |  | 8-VSSOP | 5V |  | 88 | https://www.unikeyic.com/media/datasheet/bd/c3/0a38/bd/b2179f9182175d63b75ff2fd4d885cd9.pdf | https://www.unikeyic.com/products/adcs/ads7834eb-250/33227411.html
ADS7834EB/2K5 | Texas Instruments | 25: 8.68 100: 8.415 500: 8.2786 1,000: 8.118 10,000: 7.7034 | 5V 72dB 500Ksps 12bit 1 12 SPI Differential 5V SAR VSSOP-8 SMD, Adhesive Mount 3mm × 3mm × 970μm |  | SAR | ADS7834 | S/H-ADC |  | SPI |  |  | - |  |  | Differential |  |  | 2 (1 Year) |  | Surface Mount |  |  | 1 | 12 |  | 1 |  | -40°C ~ 85°C |  |  | 8-TSSOP, 8-MSOP (0.118", 3.00mm Width) | Tape & Reel (TR) | 1:1 | External, Internal |  | 300654 |  |  | 500k | - |  |  | 8-VSSOP | 5V |  | 17935 | https://www.unikeyic.com/media/datasheet/bd/c3/0a38/bd/b2179f9182175d63b75ff2fd4d885cd9.pdf | https://www.unikeyic.com/products/adcs/ads7834eb-2k5/33242640.html
ADS7851IRTER | Texas Instruments | 1: 19.8942 10: 15.8221 25: 14.8038 100: 13.6852 250: 13.1519 500: 12.8305 | ADC 5V 83dB 1.5Msps 14bit 2-Ch 14-SPI Diff 1.65V~5.25V SAR QFN SMD, Adhesive Mount |  | SAR | ADS7851 | S/H-ADC |  | SPI |  |  | Simultaneous Sampling |  |  | Differential |  |  | 2 (1 Year) |  | Surface Mount |  |  | 2 | 14 |  | 2 |  | -40°C ~ 125°C |  |  | 16-WFQFN Exposed Pad |  | 1:1 | Internal |  | 4935042 |  |  | 1.5M | - |  |  | 16-WQFN (3x3) | 5V |  | 2028 | https://www.unikeyic.com/media/datasheet/53/e4/ff09/f1/fbec78b21b591f164e628f5bbab52403.pdf | https://www.unikeyic.com/products/adcs/ads7851irter/33327028.html
ADS7852Y/250 | Texas Instruments | 1+: 25.0026 10+: 24.0409 100+: 22.7296 | ADC, 5V, 72dB, 500Ksps, 12-bit, 8/12 Ch, Parallel, Single-Ended, SAR, QFP, SMD, Adhesive Mount, 5mm × 5mm × 1mm | [42 empty] | 1 | https://www.unikeyic.com/media/datasheet/b6/b1/88c9/b6/d47014195efbc7edfccd8c28769ff544.pdf | https://www.unikeyic.com/products/adcs/ads7852y-250/27052265.html
ADS7852Y/2K | Texas Instruments | 25: 13.6306 50: 13.154 100: 12.8681 300: 12.7728 500: 12.6774 1,000: 12.4868 5,000: 12.3915 | 5V 72dB 500Ksps 12bit 8-Channel 12-Bit Parallel Single-Ended SAR ADC QFP SMD, Adhesive Mount, 5mm × 5mm × 1mm |  | SAR | ADS7852 | MUX-S/H-ADC |  | Parallel |  |  | Selectable Address |  |  | Single Ended |  |  | 3 (168 Hours) |  | Surface Mount |  |  | 1 | 12 |  | 8 |  | -40°C ~ 85°C |  |  | 32-TQFP | Tape & Reel (TR) | 1:1 | External, Internal |  | 300672 |  |  | 500k | - |  |  | 32-TQFP (5x5) | 5V |  | 54 | https://www.unikeyic.com/media/datasheet/b6/b1/88c9/b6/d47014195efbc7edfccd8c28769ff544.pdf | https://www.unikeyic.com/products/adcs/ads7852y-2k/33189317.html
ADS7852YB/250 | Texas Instruments | 25: 11.69 100: 11.3322 500: 11.1512 1,000: 10.934 10,000: 10.3785 | 5V 72dB 500Ksps 12bit 8 12 Parallel Single-Ended 5V SAR QFP SMD mount，glue mount 5mm*5mm*1mm |  | SAR | ADS7852 | MUX-S/H-ADC |  | Parallel |  |  | Selectable Address |  |  | Single Ended |  |  | 3 (168 Hours) |  | Surface Mount |  |  | 1 | 12 |  | 8 |  | -40°C ~ 85°C |  |  | 32-TQFP |  | 1:1 | External, Internal |  | 275803 |  |  | 500k | - |  |  | 32-TQFP (5x5) | 5V |  | 5619 | https://www.unikeyic.com/media/datasheet/b6/b1/88c9/b6/d47014195efbc7edfccd8c28769ff544.pdf | https://www.unikeyic.com/products/adcs/ads7852yb-250/33274296.html
ADS7853IPWR | Texas Instruments | 1+: 9.3754 10+: 8.1735 30+: 7.4538 100+: 6.8634 | ADC 14bit 2Ch 1Msps 83.9dB 5V SPI Pseudo-Diff/Single-Ended 1.65V~5.5V SAR TSSOP-16 SMD, Adhesive Mount, 1.05mm H | [42 empty] | 418 | https://www.unikeyic.com/media/datasheet/58/29/d468/58/28ebb4fe15169329d4a900d60512767c.pdf | https://www.unikeyic.com/products/adcs/ads7853ipwr/33231228.html
ADS7853IRTER | Texas Instruments | 3,000: 10.4025 6,000: 9.9831 9,000: 9.7314 | ADC, 14bit, 2Ch, 1Msps, SPI, Pseudo-Diff/Single-Ended, 1.65V~5.5V, SAR, QFN, SMD, Adhesive Mount, 750μm H |  | SAR | ADS7853 | S/H-ADC |  | SPI |  |  | Simultaneous Sampling |  |  | Pseudo-Differential, Single Ended |  |  | 2 (1 Year) |  | Surface Mount |  |  | 2 | 14 |  | 2 |  | -40°C ~ 125°C |  |  | 16-WFQFN Exposed Pad |  | 1:1 | External, Internal |  | 4946336 |  |  | 1M | - |  |  | 16-WQFN (3x3) | 5V |  | 21000 | https://www.unikeyic.com/media/datasheet/58/29/d468/58/28ebb4fe15169329d4a900d60512767c.pdf | https://www.unikeyic.com/products/adcs/ads7853irter/33334651.html
ADS7854IPW | Texas Instruments | 25: 14.7107 50: 14.1964 100: 13.8878 300: 13.7849 500: 13.682 1,000: 13.4763 5,000: 13.3734 | 5V 88dB 1Msps 14bit 2-Channel 14-Bit SPI Differential 1.65V~5.5V SAR TSSOP-16 SMD 1.05mm H |  | SAR | ADS7854 | S/H-ADC |  | SPI |  |  | Simultaneous Sampling |  |  | Differential |  |  | 2 (1 Year) |  | Surface Mount |  |  | 2 | 14 |  | 2 |  | -40°C ~ 125°C |  |  | 16-TSSOP (0.173", 4.40mm Width) | Tube | 1:1 | Internal |  | 5004860 |  |  | 1M | - |  |  | 16-TSSOP | 5V |  | 3287 | https://www.unikeyic.com/media/datasheet/51/53/e6c6/51/baecbfa74ee02b178e73af351c41ef33.pdf | https://www.unikeyic.com/products/adcs/ads7854ipw/27101169.html
ADS7861E | Texas Instruments | 25: 14.513 50: 14.0055 100: 13.7011 300: 13.5996 500: 13.4981 1,000: 13.2951 5,000: 13.1936 | 5V 70dB 500Ksps 12bit 4-Ch 12-Bit SPI Differential 5V SAR SSOP-24 SMD 1.5mm H |  | SAR | ADS7861 | MUX-S/H-ADC |  | SPI |  |  | Selectable Address, Simultaneous Sampling |  |  | Differential |  |  | 2 (1 Year) |  | Surface Mount |  |  | 2 | 12 |  | 4 |  | -40°C ~ 125°C |  |  | 24-SSOP (0.154", 3.90mm Width) | Tube | 1:1 | External, Internal |  | 275805 |  |  | 500k | - |  |  | 24-SSOP | 5V |  | 200088 | https://www.unikeyic.com/media/datasheet/35/34/840d/35/4b49e371b88273e84e1d7c6009e2657a.pdf | https://www.unikeyic.com/products/adcs/ads7861e/33232503.html
ADS7862Y/250 | Texas Instruments | 25: 18.4531 50: 17.8079 100: 17.4207 300: 17.2917 500: 17.1627 1,000: 16.9046 5,000: 16.7755 | 5V 71dB 500Ksps 12bit 4 12 SPI Differential 5V SAR QFP SMD, Adhesive Mount 5mm × 5mm × 1mm |  | SAR | ADS7862 | MUX-S/H-ADC |  | SPI |  |  | Selectable Address, Simultaneous Sampling |  |  | Differential |  |  | 3 (168 Hours) |  | Surface Mount |  |  | 2 | 12 |  | 4 |  | -40°C ~ 85°C |  |  | 32-TQFP |  | 1:1 | External, Internal |  | 275807 |  |  | 500k | - |  |  | 32-TQFP (5x5) | 5V |  | 5556 | https://www.unikeyic.com/media/datasheet/45/aa/83a9/45/1e2b3458360612f72ebfb000c9736dbf.pdf | https://www.unikeyic.com/products/adcs/ads7862y-250/27088041.html
ADS7862YB/250 | Texas Instruments | 250: 17.2512 500: 16.8497 | 5V SAR ADC, 71dB, 500Ksps, 12bit, 4-Ch, SPI, Differential, QFP, SMD, Adhesive Mount, 5mm × 5mm × 1mm |  | SAR | ADS7862 | MUX-S/H-ADC |  | SPI |  |  | Selectable Address, Simultaneous Sampling |  |  | Differential |  |  | 3 (168 Hours) |  | Surface Mount |  |  | 2 | 12 |  | 4 |  | -40°C ~ 85°C |  |  | 32-TQFP |  | 1:1 | External, Internal |  | 275809 |  |  | 500k | - |  |  | 32-TQFP (5x5) | 5V |  | 357 | https://www.unikeyic.com/media/datasheet/45/aa/83a9/45/1e2b3458360612f72ebfb000c9736dbf.pdf | https://www.unikeyic.com/products/adcs/ads7862yb-250/27058640.html
ADS7863ARGET | Texas Instruments | 250: 13.0753 500: 12.7554 750: 12.5952 | 2.7V~5.5V 71.5dB 2Msps 12bit 4 12 SPI Differential，Pseudo-Differential 2.7V~5.5V SAR QFN SMD mount，glue mount 950μm(height) |  | SAR | ADS7863 | MUX-S/H-ADC |  | SPI |  |  | Simultaneous Sampling |  |  | Differential, Pseudo-Differential |  |  | 3 (168 Hours) |  | Surface Mount |  |  | 2 | 12 |  | 4, 6 |  | -40°C ~ 125°C |  |  | 24-VFQFN Exposed Pad |  | 1:1 | External, Internal |  | 4571631 |  |  | 2M | - |  |  | 24-VQFN (4x4) | 2.7V ~ 5.5V |  | 375 | https://www.unikeyic.com/media/datasheet/6f/e7/c24f/6f/8a69f09a95ea05070fe9870c2380ff2e.pdf | https://www.unikeyic.com/products/adcs/ads7863arget/33320917.html
ADS7867IDBVR | Texas Instruments | 1: 3.1212 10: 2.3317 25: 2.1336 100: 1.9159 250: 1.8122 500: 1.7763 | 1.2V~3.6V 61.8dB 240Ksps 10bit 1 10 SPI Single-Ended 1.2V~3.6V SAR SOT-23-6 SMD mount，glue mount 2.9mm*1.6mm*1.15mm |  | SAR | ADS7867 | S/H-ADC |  | SPI |  |  | - |  |  | Single Ended |  |  | 2 (1 Year) |  | Surface Mount |  |  | 1 | 10 |  | 1 |  | -40°C ~ 85°C |  |  | SOT-23-6 |  | 1:1 | External |  | 1689563 |  |  | 240k | microPOWER™ |  |  | SOT-23-6 | 1.2V ~ 3.6V |  | 2968 | https://www.unikeyic.com/media/datasheet/53/e4/ff09/8d/2e19caf2bba05f760948385a33c3d4c3.pdf | https://www.unikeyic.com/products/adcs/ads7867idbvr/33258157.html
ADS7868IDBVR | Texas Instruments | 500: 1.1304 1,000: 1.1134 5,000: 1.1049 | 1.2V~3.6V 49.8dB 280Ksps 8bit 1 8 SPI Single-Ended 1.2V~3.6V SAR SOT-23-6 SMD mount，glue mount 1.45mm(height) |  | SAR | ADS7868 | S/H-ADC |  | SPI |  |  | - |  |  | Single Ended |  |  | 2 (1 Year) |  | Surface Mount |  |  | 1 | 8 |  | 1 |  | -40°C ~ 85°C |  |  | SOT-23-6 |  | 1:1 | Supply |  | 1689567 |  |  | 280k | microPOWER™ |  |  | SOT-23-6 | 1.2V ~ 3.6V |  | 85911 | https://www.unikeyic.com/media/datasheet/53/e4/ff09/8d/2e19caf2bba05f760948385a33c3d4c3.pdf | https://www.unikeyic.com/products/adcs/ads7868idbvr/33161312.html
ADS7881IPFBT | Texas Instruments |  | 5V 71.5dB 4Msps 12bit 1-Ch 12-Bit Parallel Pseudo-Diff 2.7V~5.25V SAR TQFP-48 SMD Adhesive Mount 7mm × 7mm × 1mm | [14 empty] | Vendor Undefined | [13 empty] | Bulk | [7 empty] | * | [6 empty] | https://www.unikeyic.com/media/datasheet/44/ab/de7b/44/cfce11b524722ecd56d417dd47fe008b.pdf | https://www.unikeyic.com/products/adcs/ads7881ipfbt/33175869.html
ADS7881IRGZT | Texas Instruments | 10: 11.2582 500: 10.3941 1,000: 10.218 3,000: 9.5636 | 5V 71.5dB 4Msps 12bit 1-Channel 12-Bit Parallel Pseudo-Differential 2.7V~5.25V SAR ADC VQFN-48 SMD, Adhesive Mount 7mm × 7mm × 900μm |  | SAR | ADS7881 | S/H-ADC |  | Parallel |  |  | - |  |  | Pseudo-Differential |  |  | 2 (1 Year) |  | Surface Mount |  |  | 1 | 12 |  | 1 |  | -40°C ~ 85°C |  |  | 48-VFQFN Exposed Pad |  | 1:1 | External, Internal |  | 1000231 |  |  | 4M | - |  |  | 48-VQFN (7x7) | 5V |  | 352 | https://www.unikeyic.com/media/datasheet/44/ab/de7b/44/cfce11b524722ecd56d417dd47fe008b.pdf | https://www.unikeyic.com/products/adcs/ads7881irgzt/33293367.html
ADS7883SBDBVR | Texas Instruments | 1: 6.851 10: 6.0814 50: 5.0586 100: 4.6264 500: 4.2622 | 2.7V~5.5V 72dB 3Msps 12bit 1 12 SPI Single-Ended 2.7V~5.5V SAR SOT-23-6 SMD mount，glue mount 1.45mm(height) |  | SAR | ADS7883 | S/H-ADC |  | SPI |  |  | - |  |  | Single Ended |  |  | 2 (1 Year) |  | Surface Mount |  |  | 1 | 12 |  | 1 |  | -40°C ~ 125°C |  |  | SOT-23-6 |  | 1:1 | Supply |  | 2047152 |  |  | 3M | - |  |  | SOT-23-6 | 2.7V ~ 5.5V |  |  | https://www.unikeyic.com/media/datasheet/53/e4/ff09/88/4fb036ed8306379454bc09fb3314e5b5.pdf | https://www.unikeyic.com/products/adcs/ads7883sbdbvr/33217025.html
ADS7884SDBVT | Texas Instruments | 100: 3.7915 300: 3.7634 500: 3.7353 1,000: 3.6791 5,000: 3.6511 | Texas Instruments 10 bit analog-to-digital converter, Single channel, Single-ended input, 6Pin |  | SAR | ADS7884 | S/H-ADC |  | SPI |  |  | - |  |  | Single Ended |  |  | 2 (1 Year) |  | Surface Mount |  |  | 1 | 10 |  | 1 |  | -40°C ~ 125°C |  |  | SOT-23-6 |  | 1:1 | Supply |  | 1833246 |  |  | 3M | - |  |  | SOT-23-6 | 2.7V ~ 5.5V |  | 1622 | https://www.unikeyic.com/media/datasheet/53/e4/ff09/40/6752c1adcbc88123debd59c90aafe0e7.pdf | https://www.unikeyic.com/products/adcs/ads7884sdbvt/33212543.html
ADS7887SDCKR | Texas Instruments | 1: 3.1438 10: 2.9416 30: 2.3266 100: 2.2861 500: 2.1607 1,000: 2.023 | SAR ADC 10bit 1.25Msps 1-Ch 61dB 1.8V~5.25V Single-Ended SPI SC-70-6 SMD, Adhesive Mount 2mm × 1.25mm × 900μm |  | SAR | ADS7887 | S/H-ADC |  | SPI |  |  | - |  |  | Single Ended |  |  | 2 (1 Year) |  | Surface Mount |  |  | 1 | 10 |  | 1 |  | -40°C ~ 125°C |  |  | 6-TSSOP, SC-88, SOT-363 |  | 1:1 | Supply |  | 1689590 |  |  | 1.25M | microPOWER™ |  |  | SC-70-6 | 2.35V ~ 5.25V |  |  | https://www.unikeyic.com/media/datasheet/75/21/31cc/75/34a09fa96bb7f7bbde73d9212781d8fd.pdf | https://www.unikeyic.com/products/adcs/ads7887sdckr/33204122.html
ADS7891IPFBR | Texas Instruments | 1: 37.74 25: 36.465 50: 35.19 100: 34.425 300: 34.17 500: 33.915 1,000: 33.405 5,000: 33.15 | ADC, 14-Bit, 3Msps, 78.5dB SNR, 1-Ch, 14-Channel Parallel Pseudo-Differential, 2.7V~5.25V, SAR, TQFP-48, SMD, Adhesive Mount, 7mm × 7mm × 1mm |  | SAR | ADS7891 | S/H-ADC |  | Parallel |  |  | - |  |  | Pseudo-Differential |  |  | 2 (1 Year) |  | Surface Mount |  |  | 1 | 14 |  | 1 |  | -40°C ~ 85°C |  |  | 48-TQFP |  | 1:1 | External, Internal |  | 13483679 |  |  | 3M | - |  |  | 48-TQFP (7x7) | 5V |  | 24138 | https://www.unikeyic.com/media/datasheet/6b/e2/2775/6b/bb45c4921aa73cc96af7561d27c31cec.pdf | https://www.unikeyic.com/products/adcs/ads7891ipfbr/27048435.html
ADS7924IRTER | Texas Instruments | 1+: 1.1013 10+: 0.9783 50+: 0.8914 100+: 0.791 500+: 0.7568 1,000+: 0.7182 | ADC SAR 12bit 4-Ch 100Ksps 72dB I²C Single-Ended 2.2V-5.5V 1.65V-5.5V WQFN-16 SMD, Adhesive Mount 800μm H | [42 empty] | 1930 | https://www.unikeyic.com/media/datasheet/53/e4/ff09/2b/1b8644bec7911ace2e1cb45c6f0001ea.pdf | https://www.unikeyic.com/products/adcs/ads7924irter/27122627.html
ADS7945SRTER | Texas Instruments | 1: 12.1716 10: 9.5256 25: 8.8642 100: 8.1372 250: 7.7905 500: 7.5815 1,000: 7.4096 | SAR ADC 14bit 2Msps 84dB SPI Diff 2.7V~5.25V 1.65V~5.25V QFN SMD, Adhesive Mount 750μm H |  | SAR | ADS7945 | MUX-S/H-ADC |  | SPI |  |  | - |  |  | Differential |  |  | 2 (1 Year) |  | Surface Mount |  |  | 1 | 14 |  | 2 |  | -40°C ~ 125°C |  |  | 16-WFQFN Exposed Pad |  | 1:1 | External |  | 2755764 |  |  | 2M | - |  |  | 16-WQFN (3x3) | 2.7V ~ 5.25V |  | 1055 | https://www.unikeyic.com/media/datasheet/a7/b2/e2f6/a7/1d9bfdf2afc22da9468462bb99d39298.pdf | https://www.unikeyic.com/products/adcs/ads7945srter/27045829.html
ADS7949SRTET | Texas Instruments | 250: 2.9363 500: 2.842 750: 2.7948 1,250: 2.7424 1,750: 2.7119 2,500: 2.6824 | 2.7V~5.25V 49dB 2Msps 8bit 2 8 SPI Pseudo-Differential 1.65V~5.25V SAR QFN SMD mount，glue mount 750μm(height) |  | SAR | ADS7949 | MUX-S/H-ADC |  | SPI |  |  | - |  |  | Pseudo-Differential |  |  | 2 (1 Year) |  | Surface Mount |  |  | 1 | 8 |  | 2 |  | -40°C ~ 125°C |  |  | 16-WFQFN Exposed Pad |  | 1:1 | External |  | 2596729 |  |  | 2M | - |  |  | 16-WQFN (3x3) | 2.7V ~ 5.25V |  | 492 | https://www.unikeyic.com/media/datasheet/ae/72/3723/ae/afa2164a1bae911a969ba743f46e9ab8.pdf | https://www.unikeyic.com/products/adcs/ads7949srtet/33216309.html
ADS7950SBRGET | Texas Instruments | 250: 5.6359 500: 5.4759 750: 5.3958 1,250: 5.307 1,750: 5.2551 | 2.7V~5.25V 71.3dB 1Msps 12bit 4 12 SPI Single-Ended 1.7V~5.25V SAR QFN SMD mount，glue mount |  | SAR | ADS7950 | MUX-S/H-ADC |  | SPI |  |  | - |  |  | Single Ended |  |  | 3 (168 Hours) |  | Surface Mount |  |  | 1 | 12 |  | 4 |  | -40°C ~ 125°C |  |  | 24-VFQFN Exposed Pad |  | 1:1 | External |  | 2237223 |  |  | 1M | microPOWER™ |  |  | 24-VQFN (4x4) | 2.7V ~ 5.25V |  | 250 | https://www.unikeyic.com/media/datasheet/53/e4/ff09/4a/123051cd302586735c8004b8367c84f5.pdf | https://www.unikeyic.com/products/adcs/ads7950sbrget/33316991.html
ADS7951SDBT | Texas Instruments | 1: 10.2235 10: 7.766 120: 7.614 1,020: 6.8472 | ADC 2.7V-5.25V 71.7dB 1Msps 12bit 8-Ch 12-SPI Single-Ended SAR TSSOP-30 SMD 7.8mm×4.4mm×1.15mm |  | SAR | ADS7951 | MUX-S/H-ADC |  | SPI |  |  | - |  |  | Single Ended |  |  | 2 (1 Year) |  | Surface Mount |  |  | 1 | 12 |  | 8 |  | -40°C ~ 125°C |  |  | 30-TFSOP (0.173", 4.40mm Width) | Tube | 1:1 | External |  | 13461485 |  |  | 1M | microPOWER™ |  |  | 30-TSSOP | 2.7V ~ 5.25V |  | 631 | https://www.unikeyic.com/media/datasheet/53/e4/ff09/4a/123051cd302586735c8004b8367c84f5.pdf | https://www.unikeyic.com/products/adcs/ads7951sdbt/33300522.html
ADS7951SRGET | Texas Instruments | 250: 6.0468 500: 5.8773 750: 5.7924 1,250: 5.6983 1,750: 5.6433 | 2.7V~5.25V 71.3dB 1Msps 12bit 8 12 SPI Single-Ended SAR QFN SMD, Adhesive Mount 950μm H |  | SAR | ADS7951 | MUX-S/H-ADC |  | SPI |  |  | - |  |  | Single Ended |  |  | 2 (1 Year) |  | Surface Mount |  |  | 1 | 12 |  | 8 |  | -40°C ~ 125°C |  |  | 24-VFQFN Exposed Pad |  | 1:1 | External |  | 2237226 |  |  | 1M | microPOWER™ |  |  | 24-VQFN (4x4) | 2.7V ~ 5.25V |  | 364 | https://www.unikeyic.com/media/datasheet/53/e4/ff09/4a/123051cd302586735c8004b8367c84f5.pdf | https://www.unikeyic.com/products/adcs/ads7951srget/33284308.html
ADS7952SBRHBT | Texas Instruments | 250: 8.3466 500: 8.1254 750: 8.0147 1,250: 7.892 | 2.7V-5.25V 71.3dB 1Msps 12bit 12-Ch 12-Bit SPI Single-Ended 1.7V-5.25V SAR QFN SMD, Adhesive Mount 950μm H |  | SAR | ADS7952 | MUX-S/H-ADC |  | SPI |  |  | - |  |  | Single Ended |  |  | 3 (168 Hours) |  | Surface Mount |  |  | 1 | 12 |  | 12 |  | -40°C ~ 125°C |  |  | 32-VFQFN Exposed Pad |  | 1:1 | External |  | 2237227 |  |  | 1M | microPOWER™ |  |  | 32-VQFN (5x5) | 2.7V ~ 5.25V |  | 404 | https://www.unikeyic.com/media/datasheet/53/e4/ff09/4a/123051cd302586735c8004b8367c84f5.pdf | https://www.unikeyic.com/products/adcs/ads7952sbrhbt/33181690.html
ADS7953SBRHBT | Texas Instruments | 1: 13.23 10: 10.3831 25: 9.6708 100: 8.8883 | ADC, SAR, 12bit, 16ch, SPI, Single-Ended, 2.7V~5.25V, 71.3dB, 1Msps, QFN, SMD, Adhesive Mount | Industrial | SAR |  |  | ADS7953SBRHBT Texas Instruments |  |  | 1.7V~5.25V |  |  | Single-Ended |  | SPI |  |  | SMD mount, glue mount |  | 12 | 16 |  |  |  |  | -40℃~125℃ |  |  | QFN |  |  |  |  | 12bit |  | Tape and reel packaging | 1Msps |  |  |  | 71.3dB |  |  | 2.7V~5.25V | 164 | https://www.unikeyic.com/media/datasheet/53/e4/ff09/4a/123051cd302586735c8004b8367c84f5.pdf | https://www.unikeyic.com/products/adcs/ads7953sbrhbt/33332057.html
ADS7956SDBT | Texas Instruments | 50: 6.7385 100: 6.592 300: 6.5432 500: 6.4944 1,000: 6.3967 5,000: 6.3479 | 2.7V~5.25V 60dB 1Msps 10bit 12 10 SPI Single-Ended 1.7V~5.25V SAR TSSOP-38 SMD 9.7mm × 4.4mm × 1.15mm |  | SAR | ADS7956 | MUX-S/H-ADC |  | SPI |  |  | - |  |  | Single Ended |  |  | 2 (1 Year) |  | Surface Mount |  |  | 1 | 10 |  | 12 |  | -40°C ~ 125°C |  |  | 38-TFSOP (0.173", 4.40mm Width) | Tube | 1:1 | External |  | 1880866 |  |  | 1M | microPOWER™ |  |  | 38-TSSOP | 2.7V ~ 5.25V |  | 7414 | https://www.unikeyic.com/media/datasheet/53/e4/ff09/4a/123051cd302586735c8004b8367c84f5.pdf | https://www.unikeyic.com/products/adcs/ads7956sdbt/33196273.html
ADS7956SDBTR | Texas Instruments | 100: 5.4862 300: 5.4455 500: 5.4049 1,000: 5.3236 5,000: 5.283 | 2.7V~5.25V 60dB 1Msps 10bit 12 10 SPI Single-Ended 1.7V~5.25V SAR TSSOP-38 SMD mount，glue mount 9.7mm*4.4mm*1.15mm |  | SAR | ADS7956 | MUX-S/H-ADC |  | SPI |  |  | - |  |  | Single Ended |  |  | 2 (1 Year) |  | Surface Mount |  |  | 1 | 10 |  | 12 |  | -40°C ~ 125°C |  |  | 38-TFSOP (0.173", 4.40mm Width) | Tape & Reel (TR) | 1:1 | External |  | 1895855 |  |  | 1M | microPOWER™ |  |  | 38-TSSOP | 2.7V ~ 5.25V |  | 14682 | https://www.unikeyic.com/media/datasheet/53/e4/ff09/4a/123051cd302586735c8004b8367c84f5.pdf | https://www.unikeyic.com/products/adcs/ads7956sdbtr/33303176.html
ADS7956SRHBT | Texas Instruments | 100: 6.0319 300: 5.9872 500: 5.9426 1,000: 5.8532 5,000: 5.8085 | 2.7V~5.25V 60dB 1Msps 10bit 12 10 SPI Single-Ended 1.7V~5.25V SAR VQFN-32 SMD mount，glue mount 950μm(height) |  | SAR | ADS7956 | MUX-S/H-ADC |  | SPI |  |  | - |  |  | Single Ended |  |  | 3 (168 Hours) |  | Surface Mount |  |  | 1 | 10 |  | 12 |  | -40°C ~ 125°C |  |  | 32-VFQFN Exposed Pad |  | 1:1 | External |  | 2237233 |  |  | 1M | microPOWER™ |  |  | 32-VQFN (5x5) | 2.7V ~ 5.25V |  | 5976 | https://www.unikeyic.com/media/datasheet/53/e4/ff09/4a/123051cd302586735c8004b8367c84f5.pdf | https://www.unikeyic.com/products/adcs/ads7956srhbt/33316878.html
ADS7957QDBTRQ1 | Texas Instruments | 50: 6.3698 100: 6.1738 500: 5.9778 1,000: 5.6838 3,000: 5.6103 | ADC, SAR, 10bit, 16Ch, 10Ch SPI Single-Ended, 2.7V~5.25V, 1Msps, 60dB, TSSOP-38, SMD, Adhesive Mount, 1.05mm H |  | SAR | ADS7957 | MUX-PGA-S/H-ADC |  | SPI |  |  | PGA |  |  | Single Ended |  |  | 3 (168 Hours) |  | Surface Mount |  |  | 1 | 10 |  | 16 |  | -40°C ~ 125°C |  |  | 38-TFSOP (0.173", 4.40mm Width) |  | 1:1 | External |  | 4860369 |  |  | 1M | - |  |  | 38-TSSOP | 2.7V ~ 5.25V |  |  | https://www.unikeyic.com/media/datasheet/9f/27/9ae1/9f/7c06a99bf9e54c69deb04adb05507bd7.pdf | https://www.unikeyic.com/products/adcs/ads7957qdbtrq1/27075013.html
ADS7957SDBT | Texas Instruments | 50: 7.7368 100: 7.5686 300: 7.5126 500: 7.4565 1,000: 7.3444 5,000: 7.2883 | 2.7V~5.25V 60dB 1Msps 10bit 16 10 SPI Single-Ended 1.7V~5.25V SAR TSSOP-38 SMD mount 9.7mm*4.4mm*1.15mm |  | SAR | ADS7957 | MUX-S/H-ADC |  | SPI |  |  | - |  |  | Single Ended |  |  | 2 (1 Year) |  | Surface Mount |  |  | 1 | 10 |  | 16 |  | -40°C ~ 125°C |  |  | 38-TFSOP (0.173", 4.40mm Width) | Tube | 1:1 | External |  | 1880867 |  |  | 1M | microPOWER™ |  |  | 38-TSSOP | 2.7V ~ 5.25V |  | 26633 | https://www.unikeyic.com/media/datasheet/53/e4/ff09/4a/123051cd302586735c8004b8367c84f5.pdf | https://www.unikeyic.com/products/adcs/ads7957sdbt/27081274.html
ADS7959SRGER | Texas Instruments | 100: 1.9992 500: 1.961 1,000: 1.925 10,000: 1.8315 | 2.7V~5.25V 49dB 1Msps 8bit 8-Ch 8-Bit SPI Single-Ended 1.7V~5.25V SAR QFN SMD, Adhesive Mount |  | SAR | ADS7959 | MUX-S/H-ADC |  | SPI |  |  | - |  |  | Single Ended |  |  | 3 (168 Hours) |  | Surface Mount |  |  | 1 | 8 |  | 8 |  | -40°C ~ 125°C |  |  | 24-VFQFN Exposed Pad | Tape & Reel (TR) | 1:1 | External |  | 13449581 |  |  | 1M | microPOWER™ |  |  | 24-VQFN (4x4) | 2.7V ~ 5.25V |  | 1439 | https://www.unikeyic.com/media/datasheet/53/e4/ff09/4a/123051cd302586735c8004b8367c84f5.pdf | https://www.unikeyic.com/products/adcs/ads7959srger/33298159.html
ADS7960SRHBT | Texas Instruments | 1: 6.8885 10: 5.049 25: 4.5792 100: 4.1688 250: 3.9744 500: 3.8556 1,000: 3.8016 | ADC 2.7V~5.25V 49dB 1Msps 8bit 12 8 SPI Single-Ended 1.7V~5.25V SAR QFN SMD, Adhesive Mount 950μm H |  | SAR | ADS7960 | MUX-S/H-ADC |  | SPI |  |  | - |  |  | Single Ended |  |  | 3 (168 Hours) |  | Surface Mount |  |  | 1 | 8 |  | 12 |  | -40°C ~ 125°C |  |  | 32-VFQFN Exposed Pad |  | 1:1 | External |  | 2237237 |  |  | 1M | microPOWER™ |  |  | 32-VQFN (5x5) | 2.7V ~ 5.25V |  | 179 | https://www.unikeyic.com/media/datasheet/53/e4/ff09/4a/123051cd302586735c8004b8367c84f5.pdf | https://www.unikeyic.com/products/adcs/ads7960srhbt/33255632.html
ADS7961SDBT | Texas Instruments | 100: 5.0553 300: 5.0179 500: 4.9804 1,000: 4.9055 5,000: 4.8681 | 2.7V~5.25V 49dB 1Msps 8bit 16-Ch 8-SPI Single-Ended 1.7V~5.25V SAR ADC TSSOP-38 SMD 9.7mm × 4.4mm × 1.15mm |  | SAR | ADS7961 | MUX-S/H-ADC |  | SPI |  |  | - |  |  | Single Ended |  |  | 2 (1 Year) |  | Surface Mount |  |  | 1 | 8 |  | 16 |  | -40°C ~ 125°C |  |  | 38-TFSOP (0.173", 4.40mm Width) | Tube | 1:1 | External |  | 1880871 |  |  | 1M | microPOWER™ |  |  | 38-TSSOP | 2.7V ~ 5.25V |  | 9246 | https://www.unikeyic.com/media/datasheet/53/e4/ff09/4a/123051cd302586735c8004b8367c84f5.pdf | https://www.unikeyic.com/products/adcs/ads7961sdbt/33284197.html
ADS800E | Texas Instruments | 25: 23.2147 50: 22.403 100: 21.916 300: 21.7536 500: 21.5913 1,000: 21.2666 5,000: 21.1043 | 4.75V-5.25V 64dB 40Msps 12bit 1-Ch 12-Bit Parallel Diff/Sing-End Pipelined SSOP-28 SMD 10.2mm × 5.3mm × 1.95mm |  |  | ADS800 |  |  | Parallel | [8 empty] | 2 (1 Year) |  | Surface Mount |  |  | 1 | 12 |  |  |  | -40°C ~ 85°C |  |  | 28-SSOP (0.209", 5.30mm Width) | Tube | [6 empty] | 40M | - |  |  | 28-SSOP |  |  | 10009 | https://www.unikeyic.com/media/datasheet/e4/76/9f77/e4/bd04dc93c67b171e72a66b2b5c2a2de6.pdf | https://www.unikeyic.com/products/adcs/ads800e/27052167.html
ADS800U | Texas Instruments | 1: 107.174 25: 103.5533 50: 99.9326 100: 97.7601 300: 97.036 500: 96.3118 1,000: 94.8635 5,000: 94.1394 | 5V 64dB 40Msps 12bit 1 12 Parallel Differential，Single-Ended 5V Pipelined SOIC-28 SMD mount 18mm*7.52mm*2.35mm |  | Pipelined | ADS800 | S/H-ADC |  | Parallel |  |  | - |  |  | Differential, Single Ended |  |  | 2 (1 Year) |  | Surface Mount |  |  | 1 | 12 |  | 1 |  | -40°C ~ 85°C |  |  | 28-SOIC (0.295", 7.50mm Width) | Tube | 1:1 | External, Internal |  | 251033 |  |  | 40M | - |  |  | 28-SOIC | 5V |  | 1493 | https://www.unikeyic.com/media/datasheet/53/e4/ff09/51/af7e5dffd11abfdd679d4e3bf19f249b.pdf | https://www.unikeyic.com/products/adcs/ads800u/33206810.html
ADS801U | Texas Instruments | 1: 37.0787 25: 35.8261 50: 34.5734 100: 33.8218 300: 33.5713 500: 33.3207 1,000: 32.8197 5,000: 32.5691 | ADC, 5V, 66dB, 25Msps, 12bit, 1-Ch, 12-Bit Parallel/Differential & Single-Ended, Pipelined, SOIC-28, SMD, 18mm × 7.52mm × 2.35mm |  | Pipelined | ADS801 | S/H-ADC |  | Parallel |  |  | - |  |  | Differential, Single Ended |  |  | 2 (1 Year) |  | Surface Mount |  |  | 1 | 12 |  | 1 |  | -40°C ~ 85°C |  |  | 28-SOIC (0.295", 7.50mm Width) | Tube | 1:1 | External, Internal |  | 251034 |  |  | 25M | - |  |  | 28-SOIC | 5V |  | 262 | https://www.unikeyic.com/media/datasheet/3f/6e/eb5a/3f/f29e6732861f8614d2c5b21b49834948.pdf | https://www.unikeyic.com/products/adcs/ads801u/27103723.html
ADS802E | Texas Instruments | 25: 14.7107 50: 14.1964 100: 13.8878 300: 13.7849 500: 13.682 1,000: 13.4763 5,000: 13.3734 | 4.75V~5.25V 67dB 10Msps 12bit 1 12 Parallel Differential，Single-Ended 4.75V~5.25V Pipeline SSOP-28 SMD mount 10.2mm*5.3mm*1.95mm |  |  | ADS802 |  |  | Parallel | [8 empty] | 2 (1 Year) |  | Surface Mount |  |  | 1 | 12 |  |  |  | -40°C ~ 85°C |  |  | 28-SSOP (0.209", 5.30mm Width) | Tube |  |  |  | 11534424 |  |  | 10M | - |  |  | 28-SSOP |  |  | 6750 | https://www.unikeyic.com/media/datasheet/b7/be/35ef/b7/2b1ea3b276406f63d37040f6f0bc1dd5.pdf | https://www.unikeyic.com/products/adcs/ads802e/33337099.html
ADS802U | Texas Instruments | 10: 9.4569 500: 8.7311 1,000: 8.5831 3,000: 8.0334 | 5V 67dB 10Msps 12bit 1 12 Parallel Differential，Single-Ended 5V Pipelined SOIC-28 SMD mount 18mm*7.52mm*2.35mm |  | Pipelined | ADS802 | S/H-ADC |  | Parallel |  |  | - |  |  | Differential, Single Ended |  |  | 2 (1 Year) |  | Surface Mount |  |  | 1 | 12 |  | 1 |  | -40°C ~ 85°C |  |  | 28-SOIC (0.295", 7.50mm Width) | Tube | 1:1 | External, Internal |  | 251035 |  |  | 10M | - |  |  | 28-SOIC | 5V |  | 91 | https://www.unikeyic.com/media/datasheet/53/e4/ff09/de/f5b1bdbea3cb892f364b2f5a8ab89faf.pdf | https://www.unikeyic.com/products/adcs/ads802u/33324805.html
ADS8166IRHBR | Texas Instruments | 10: 10.8576 500: 10.44 1,000: 10.0224 3,000: 9.6048 | ADC, SAR, 16bit, 250Ksps, 8/16 Ch, SPI, Pseudo-Diff/Single-Ended, 3V~5.5V, 1.65V~5.5V, VQFN, SMD, Adhesive Mount, 1mm H | Automotive | SAR |  |  | ADS8166IRHBR Texas Instruments |  |  | 1.65V~5.5V |  |  | Pseudo-Differential, Single-Ended |  | SPI | 1mm(height) |  | SMD mount, glue mount |  | 16 | 8 |  |  |  |  | -40℃~125℃ |  |  | VQFN |  |  |  |  | 16bit |  | Tape and reel packaging | 250Ksps |  |  |  | 93.6dB |  |  | 3V~5.5V | 3500 | https://www.unikeyic.com/media/datasheet/ba/a3/7103/baa37103ebc8a355532cbcf631b22872.pdf | https://www.unikeyic.com/products/adcs/ads8166irhbr/33143865.html
ADS8201IRGET | Texas Instruments | 50: 6.8706 100: 6.7213 300: 6.6715 500: 6.6217 1,000: 6.5221 5,000: 6.4723 | ADC 2.2V~5.5V 100Ksps 12bit 8-Ch SPI Diff/Sig-End SAR QFN SMD, Adhesive Mount 950μm H |  | SAR | ADS8201 | MUX-PGA-S/H-ADC |  | SPI |  |  | PGA |  |  | Differential, Single Ended |  |  | 2 (1 Year) |  | Surface Mount |  |  | 1 | 12 |  | 8 |  | -40°C ~ 85°C |  |  | 24-VFQFN Exposed Pad |  | 1:1 | External |  | 2184693 |  |  | 100k | - |  |  | 24-VQFN (4x4) | 2.2V ~ 5.5V |  | 9815 | https://www.unikeyic.com/media/datasheet/53/e4/ff09/25/71cca20bcf9a4e21739f1f73d4150a29.pdf | https://www.unikeyic.com/products/adcs/ads8201irget/33199178.html
ADS820U | Texas Instruments | 10: 15.7615 500: 14.5518 1,000: 14.3052 3,000: 13.3891 | ADC, 5V, 60.5dB, 20Msps, 10bit, 1-Channel Parallel Differential/Single-Ended, Pipelined, SOIC-28, SMD, 18mm × 7.52mm × 2.35mm |  | Pipelined | ADS820 | S/H-ADC |  | Parallel |  |  | - |  |  | Differential, Single Ended |  |  | 2 (1 Year) |  | Surface Mount |  |  | 1 | 10 |  | 1 |  | -40°C ~ 85°C |  |  | 28-SOIC (0.295", 7.50mm Width) | Tube | 1:1 | External, Internal |  | 251036 |  |  | 20M | - |  |  | 28-SOIC | 5V |  | 35 | https://www.unikeyic.com/media/datasheet/60/f9/dcec/60/60c5fc35f1063f1daa12b76183e2324b.pdf | https://www.unikeyic.com/products/adcs/ads820u/33267715.html
ADS821E | Texas Instruments | 25: 14.7107 50: 14.1964 100: 13.8878 300: 13.7849 500: 13.682 1,000: 13.4763 5,000: 13.3734 | 4.75V~5.25V 59dB 40Msps 10-Bit 1-Ch 10-Channel Parallel Differential Single-Ended 4.75V~5.25V Pipeline SSOP-28 SMD 10.2mm × 5.3mm × 1.95mm | [5 empty] | Parallel | [10 empty] | Surface Mount |  |  | 1 | 10 |  |  |  | -40°C ~ 85°C |  |  | 28-SSOP (0.209", 5.30mm Width) | Tube | [6 empty] | 40M | - |  |  | 28-SSOP |  |  | 3776 | https://www.unikeyic.com/media/datasheet/a7/f7/3fa7/a7/58a03dfaaf575f1236ade91f8c1273c3.pdf | https://www.unikeyic.com/products/adcs/ads821e/33244023.html
ADS821U-1 | Texas Instruments | 50: 9.4691 100: 9.2633 300: 9.1947 500: 9.1261 1,000: 8.9888 5,000: 8.9202 | [15 empty] | 3 (168 Hours) | [13 empty] | Bulk | [7 empty] | * | [5 empty] | 8685 | https://www.unikeyic.com/media/about_us/Unikey_ISO_9001_Certification.pdf | https://www.unikeyic.com/products/adcs/ads821u-1/27086642.html
ADS822E/1K | Texas Instruments | 25: 15.441 50: 14.9011 100: 14.5771 300: 14.4691 500: 14.3612 1,000: 14.1452 5,000: 14.0372 | ADC, 5V, 60dB, 40Msps, 10-bit, 1 Ch, 10 Par Diff/Sig, Pipelined, SSOP-28, SMD, Adhesive Mount, 10.2mm × 5.3mm × 1.95mm |  | Pipelined | ADS822 | S/H-ADC |  | Parallel |  |  | - |  |  | Differential, Single Ended |  |  | 2 (1 Year) |  | Surface Mount |  |  | 1 | 10 |  | 1 |  | -40°C ~ 85°C |  |  | 28-SSOP (0.209", 5.30mm Width) | Tape & Reel (TR) | 1:1 | External, Internal |  | 300692 |  |  | 40M | - |  |  | 28-SSOP | 5V |  | 678 | https://www.unikeyic.com/media/datasheet/1a/ab/781d/1a/f0c2e92d6b21ac268e60492a108674b2.pdf | https://www.unikeyic.com/products/adcs/ads822e-1k/33177161.html
ADS824E | Texas Instruments | 50: 10.3206 100: 10.0963 300: 10.0215 500: 9.9467 1,000: 9.7971 5,000: 9.7223 | 5V 59dB 70MS/s 10bit 1 10 Parallel Differential 5V SSOP-28 SMD mount 10.2mm*5.3mm*1.95mm | [5 empty] | Parallel | [10 empty] | Surface Mount |  |  | 1 | 10 |  |  |  | -40°C ~ 85°C |  |  | 28-SSOP (0.209", 5.30mm Width) | Tube |  |  |  | 11544729 |  |  | 70M | - |  |  | 28-SSOP |  |  | 3542 | https://www.unikeyic.com/media/datasheet/71/91/cfb8/71/37d258df39dba80a8ea228c673ec9ac5.pdf | https://www.unikeyic.com/products/adcs/ads824e/33255576.html
ADS8254IBRGCT | Texas Instruments | 25: 39.09 100: 37.8828 500: 37.2908 1,000: 36.553 10,000: 34.7097 | 5V, 95.4dB, 1Msps, 16bit, 4-Ch, 16-Parallel, Pseudo-Differential, 2.7V~5.25V, SAR ADC, VQFN-64, SMD, Adhesive Mount, 9mm × 9mm × 880μm |  | SAR | ADS8254 | MUX-S/H-ADC |  | Parallel |  |  | - |  |  | Pseudo-Differential |  |  | 1 (Unlimited) |  | Surface Mount |  |  | 1 | 16 |  | 4 |  | -40°C ~ 85°C |  |  | 64-VFQFN Exposed Pad |  | 1:1 | External, Internal |  | 2043088 |  |  | 1M | - |  |  | 64-VQFN (9x9) | 5V |  | 152 | https://www.unikeyic.com/media/datasheet/75/0e/adee/75/fecec302cdce1fbe79e81de4716c86d5.pdf | https://www.unikeyic.com/products/adcs/ads8254ibrgct/33325589.html
ADS8284IBRGCR | Texas Instruments | 1: 64.8209 25: 62.631 50: 60.4411 100: 59.1271 300: 58.6891 500: 58.2512 1,000: 57.3752 5,000: 56.9372 | ADC 5V 98.4dB 1Msps 18bit 4-Ch 18-Bit Parallel Pseudo-Differential 2.7V~3.3V SAR QFN SMD, Adhesive Mount 9mm × 9mm × 880μm |  | SAR | ADS8284 | MUX-S/H-ADC |  | Parallel |  |  | - |  |  | Pseudo-Differential |  |  | 3 (168 Hours) |  | Surface Mount |  |  | 1 | 18 |  | 4 |  | -40°C ~ 85°C |  |  | 64-VFQFN Exposed Pad | Tape & Reel (TR) | 1:1 | External, Internal |  | 2231609 |  |  | 1M | - |  |  | 64-VQFN (9x9) | 5V |  | 1586 | https://www.unikeyic.com/media/datasheet/bf/f2/9dc1/bf/4cdf54a069f4fefe1760dbd1b180958c.pdf | https://www.unikeyic.com/products/adcs/ads8284ibrgcr/27082602.html
ADS828E/1K | Texas Instruments | 1: 33.8196 25: 32.677 50: 31.5345 100: 30.8489 300: 30.6204 500: 30.3919 1,000: 29.9349 5,000: 29.7064 | ADC 5V 58dB 75Msps 10bit 1-Ch Parallel/Differential, Single-Ended Pipelined SSOP-28 SMD, Adhesive Mount 10.2mm × 5.3mm × 1.95mm |  | Pipelined | ADS828 | S/H-ADC |  | Parallel |  |  | - |  |  | Differential, Single Ended |  |  | 2 (1 Year) |  | Surface Mount |  |  | 1 | 10 |  | 1 |  | -40°C ~ 85°C |  |  | 28-SSOP (0.209", 5.30mm Width) | Tape & Reel (TR) | 1:1 | External, Internal |  | 1689623 |  |  | 75M | - |  |  | 28-SSOP | 5V |  | 2406 | https://www.unikeyic.com/media/datasheet/dc/6e/f2fa/dc/9af39d22002bb9633be95ffc438ed928.pdf | https://www.unikeyic.com/products/adcs/ads828e-1k/33213778.html
ADS830E/2K5 | Texas Instruments | 50: 8.324 100: 8.1431 300: 8.0828 500: 8.0224 1,000: 7.9018 5,000: 7.8415 | 5V 49.5dB 60Msps 8bit 1 8 Parallel Differential，Single-Ended 5V Pipelined SSOP-20 SMD mount，glue mount 1.5mm(height) |  | Pipelined | ADS830 | S/H-ADC |  | Parallel |  |  | - |  |  | Differential, Single Ended |  |  | 2 (1 Year) |  | Surface Mount |  |  | 1 | 8 |  | 1 |  | -40°C ~ 85°C |  |  | 20-SSOP (0.154", 3.90mm Width) | Tape & Reel (TR) | 1:1 | External, Internal |  | 272012 |  |  | 60M | - |  |  | 20-SSOP | 5V |  | 12487 | https://www.unikeyic.com/media/datasheet/4b/ca/64fc/4b/00462145ba6d4f65987151f5e631be07.pdf | https://www.unikeyic.com/products/adcs/ads830e-2k5/27118837.html
ADS8317IBDGKT | Texas Instruments | 25: 15.6996 50: 15.1506 100: 14.8213 300: 14.7115 500: 14.6017 1,000: 14.3821 5,000: 14.2723 | 2.7V~3.6V, 5V 91.5dB 250Ksps 16bit 1-Ch 16-SPI Diff 2.7V~3.6V, 5V SAR VSSOP-8 SMD 3mm × 3mm × 970μm |  | SAR | ADS8317 | S/H-ADC |  | SPI |  |  | - |  |  | Differential |  |  | 2 (1 Year) |  | Surface Mount |  |  | 1 | 16 |  | 1 |  | -40°C ~ 85°C |  |  | 8-TSSOP, 8-MSOP (0.118", 3.00mm Width) |  | 1:1 | External |  | 1698950 |  |  | 250k | microPOWER™ |  |  | 8-VSSOP | 2.7V ~ 3.6V, 5V |  | 174 | https://www.unikeyic.com/media/datasheet/05/b6/a946/05/cd6f8137fd7d339179401c97bb01548c.pdf | https://www.unikeyic.com/products/adcs/ads8317ibdgkt/33268996.html
ADS8318IDRCT | Texas Instruments | 50: 11.8034 100: 11.5468 300: 11.4613 500: 11.3757 1,000: 11.2047 5,000: 11.1191 | ADC 16bit 500Ksps 96dB SPI Diff 2.375V~5.5V SAR SON SMD, Adhesive Mount 3mm × 3mm × 900μm |  | SAR | ADS8318 | S/H-ADC |  | SPI |  |  | - |  |  | Differential |  |  | 3 (168 Hours) |  | Surface Mount |  |  | 1 | 16 |  | 1 |  | -40°C ~ 85°C |  |  | 10-VFDFN Exposed Pad |  | 1:1 | External |  | 1958732 |  |  | 500k | microPOWER™ |  |  | 10-VSON (3x3) | 5V |  | 3130 | https://www.unikeyic.com/media/datasheet/8e/6b/dc23/8e/6203c5ad9dfe4742bf0fbd5067c42c39.pdf | https://www.unikeyic.com/products/adcs/ads8318idrct/27062369.html
ADS8319IBDGST | Texas Instruments | 250: 16.3838 500: 15.9988 | Texas Instruments 16-Bit ADC, Single Channel, SPI Interface, Diff/Pseudo-Diff Input, 10-Pin |  | SAR | ADS8319 | S/H-ADC |  | SPI |  |  | - |  |  | Pseudo-Differential, Single Ended |  |  | 2 (1 Year) |  | Surface Mount |  |  | 1 | 16 |  | 1 |  | -40°C ~ 85°C |  |  | 10-TFSOP, 10-MSOP (0.118", 3.00mm Width) |  | 1:1 | External |  | 1990210 |  |  | 500k | microPOWER™ |  |  | 10-VSSOP | 5V |  | 395 | https://www.unikeyic.com/media/datasheet/ff/84/227c/ff/648366a1d64d68c3a99f48be72373343.pdf | https://www.unikeyic.com/products/adcs/ads8319ibdgst/33191487.html
ADS8319IBDRCR | Texas Instruments | 25: 14.7107 50: 14.1964 100: 13.8878 300: 13.7849 500: 13.682 1,000: 13.4763 5,000: 13.3734 | 5V 93.9dB 500Ksps 16bit 1-Ch 16-SPI Pseudo-Diff Single-Ended 2.375V~5.5V SAR SON SMD Adhesive Mount 3mm × 3mm × 900μm |  | SAR | ADS8319 | S/H-ADC |  | SPI |  |  | - |  |  | Pseudo-Differential, Single Ended |  |  | 3 (168 Hours) |  | Surface Mount |  |  | 1 | 16 |  | 1 |  | -40°C ~ 85°C |  |  | 10-VFDFN Exposed Pad | Tape & Reel (TR) | 1:1 | External |  | 2047199 |  |  | 500k | microPOWER™ |  |  | 10-VSON (3x3) | 5V |  | 9912 | https://www.unikeyic.com/media/datasheet/ff/84/227c/ff/648366a1d64d68c3a99f48be72373343.pdf | https://www.unikeyic.com/products/adcs/ads8319ibdrcr/33208000.html
ADS8320EB/250 | Texas Instruments | 250: 15.0287 500: 14.6701 | Texas Instruments 16-bit ADC, Single Channel, SPI Interface, Differential Input, 8-Pin |  | SAR | ADS8320 | S/H-ADC |  | SPI |  |  | - |  |  | Pseudo-Differential, Single Ended |  |  | 2 (1 Year) |  | Surface Mount |  |  | 1 | 16 |  | 1 |  | -40°C ~ 85°C |  |  | 8-TSSOP, 8-MSOP (0.118", 3.00mm Width) |  | 1:1 | External |  | 275813 |  |  | 100k | microPOWER™ |  |  | 8-VSSOP | 5V |  | 900 | https://www.unikeyic.com/media/datasheet/3e/f5/5642/3e/6b3bb13d272c5a08840d8280204e756d.pdf | https://www.unikeyic.com/products/adcs/ads8320eb-250/33300701.html
ADS8321E/2K5 | Texas Instruments | 50: 8.7232 100: 8.5139 1,000: 8.3743 2,000: 8.0951 5,000: 7.9905 | ADC, 16bit, 1Ch, 100Ksps, 5V, SPI, Diff/Pseudo-Diff/Single-Ended, SAR, VSSOP-8, SMD, Adhesive Mount, 3mm × 3mm × 970μm |  | SAR | ADS8321 | S/H-ADC |  | SPI |  |  | - |  |  | Differential, Pseudo-Differential, Single Ended |  |  | 2 (1 Year) |  | Surface Mount |  |  | 1 | 16 |  | 1 |  | -40°C ~ 85°C |  |  | 8-TSSOP, 8-MSOP (0.118", 3.00mm Width) | Tape & Reel (TR) | 1:1 | External |  |  |  |  | 100k | microPOWER™ |  |  | 8-VSSOP | 5V |  | 1500 | https://www.unikeyic.com/media/datasheet/67/11/29b4/671129b415d3ec1265c97685c39a06f4.pdf | https://www.unikeyic.com/products/adcs/ads8321e-2k5/33173343.html
ADS8324E/2K5 | Texas Instruments | 1: 6.2594 10: 5.8911 50: 5.6903 100: 5.3844 | ADC, 14bit 1Ch 50Ksps 78dB SPI Diff/Sing 1.8V~3.6V SAR VSSOP-8 SMD, Adhesive Mount 3mm × 3mm × 970μm |  | SAR | ADS8324 | S/H-ADC |  | SPI |  |  | - |  |  | Differential, Single Ended |  |  | 2 (1 Year) |  | Surface Mount |  |  | 1 | 14 |  | 1 |  | -40°C ~ 85°C |  |  | 8-TSSOP, 8-MSOP (0.118", 3.00mm Width) | Tape & Reel (TR) | 1:1 | External |  | 1689649 |  |  | 50k | microPOWER™ |  |  | 8-VSSOP | 1.8V ~ 3.6V |  |  | https://www.unikeyic.com/media/datasheet/65/86/1759/65/90114fc8e0ec511bdb84a3f5bb0d35fa.pdf | https://www.unikeyic.com/products/adcs/ads8324e-2k5/33329600.html
ADS8324EB/250 | Texas Instruments | 50: 6.254 100: 6.1181 300: 6.0728 500: 6.0274 1,000: 5.9368 5,000: 5.8915 | ADC 14bit 78dB 50Ksps SPI Differential/Single-Ended 1.8V-3.6V SAR VSSOP-8 SMD, Adhesive Mount 950μm H |  | SAR | ADS8324 | S/H-ADC |  | SPI |  |  | - |  |  | Differential, Single Ended |  |  | 2 (1 Year) |  | Surface Mount |  |  | 1 | 14 |  | 1 |  | -40°C ~ 85°C |  |  | 8-TSSOP, 8-MSOP (0.118", 3.00mm Width) | Tape & Reel (TR) | 1:1 | External |  | 1689651 |  |  | 50k | microPOWER™ |  |  | 8-VSSOP | 1.8V ~ 3.6V |  | 465 | https://www.unikeyic.com/media/datasheet/65/86/1759/65/90114fc8e0ec511bdb84a3f5bb0d35fa.pdf | https://www.unikeyic.com/products/adcs/ads8324eb-250/27058584.html
ADS8325IBDRBT | Texas Instruments | 10: 7.6556 500: 7.068 1,000: 6.9482 3,000: 6.5033 | 2.7V~3.6V, 5V 91dB 100Ksps 16bit 1-Ch 16-SPI Pseudo-Diff, Single-Ended SAR SON-8 SMD, Adhesive Mount 3mm × 3mm × 880μm |  | SAR | ADS8325 | S/H-ADC |  | SPI |  |  | - |  |  | Pseudo-Differential, Single Ended |  |  | 2 (1 Year) |  | Surface Mount |  |  | 1 | 16 |  | 1 |  | -40°C ~ 85°C |  |  | 8-VDFN Exposed Pad |  | 1:1 | External |  | 573495 |  |  | 100k | microPOWER™ |  |  | 8-SON (3x3) | 2.7V ~ 3.6V, 5V |  | 278 | https://www.unikeyic.com/media/datasheet/53/e4/ff09/b8/3fe62b05b5ccd3e61878d433e97fdc07.pdf | https://www.unikeyic.com/products/adcs/ads8325ibdrbt/33160160.html
ADS8326IBDRBR | Texas Instruments | 25: 13.0221 50: 12.5668 100: 12.2936 300: 12.2026 500: 12.1115 1,000: 11.9294 5,000: 11.8383 | ADC, 1-Ch, 16-Bit, 250Ksps, SPI, Pseudo-Diff/Sing-End, 2.7V~3.6V, 5V, SAR, SON, SMD, 3mm × 3mm × 880μm |  | SAR | ADS8326 | S/H-ADC |  | SPI |  |  | - |  |  | Pseudo-Differential, Single Ended |  |  | 2 (1 Year) |  | Surface Mount |  |  | 1 | 16 |  | 1 |  | -40°C ~ 85°C |  |  | 8-VDFN Exposed Pad | Tape & Reel (TR) | 1:1 | External |  | 2231614 |  |  | 250k | microPOWER™ |  |  | 8-SON (3x3) | 2.7V ~ 3.6V, 5V |  | 37639 | https://www.unikeyic.com/media/datasheet/53/e4/ff09/a7/1a8f22969009b45c697e51757bf0b070.pdf | https://www.unikeyic.com/products/adcs/ads8326ibdrbr/33279442.html
ADS8328IBRSAR | Texas Instruments | 50: 9.1902 100: 8.9904 300: 8.9238 500: 8.8572 1,000: 8.724 5,000: 8.6574 | ADC, 16-Bit, 500Ksps, 91dB, SPI, Diff/Single-Ended, 1.65V~5.5V, SAR, QFN, SMD, Adhesive Mount, 950μm H |  | SAR | ADS8328 | S/H-ADC |  | SPI |  |  | - |  |  | Differential, Single Ended |  |  | 2 (1 Year) |  | Surface Mount |  |  | 1 | 16 |  | 2 |  | -40°C ~ 85°C |  |  | 16-VQFN Exposed Pad | Tape & Reel (TR) | 1:1 | External |  | 1895885 |  |  | 500k | - |  |  | 16-QFN (4x4) | 5V |  | 5803 | https://www.unikeyic.com/media/pdf/HTMLDatasheet/texas-instruments/a9/08/8850/ads8327ibpwg4/2025/11/ads8327ibrsat.pdf | https://www.unikeyic.com/products/adcs/ads8328ibrsar/33208052.html
ADS8328IBRSAT | Texas Instruments | 10: 12.5837 | 5V 91dB 500Ksps 16bit 2-Channel 16-SPI Differential Single-Ended 1.65V~5.5V SAR QFN-16 SMD Adhesive Mount 4mm × 4mm × 900μm | Industrial | SAR |  |  | ADS8328IBRSAT Texas Instruments |  |  | 1.65V~5.5V |  |  | Differential, Single-Ended |  | SPI | 4mm*4mm*900μm |  | SMD mount, glue mount |  | 16 | 2 |  |  |  |  | -40℃~85℃ |  |  | QFN-16 |  |  |  |  | 16bit |  | Tape and reel packaging | 500Ksps |  |  |  | 91dB |  |  | 5V | 50 | https://www.unikeyic.com/media/datasheet/7b/1b/75fa/7b/7a9a7958c338e263e096084152fe8866.pdf | https://www.unikeyic.com/products/adcs/ads8328ibrsat/33316933.html
ADS8328IPW | Texas Instruments | 25: 14.726 50: 14.2111 100: 13.9021 300: 13.7991 500: 13.6962 1,000: 13.4902 5,000: 13.3872 | ADC, 5V, 91dB, 500Ksps, 16-Bit, 2-Ch, SPI, Diff/Sing, 1.65V~5.5V, SAR, TSSOP-16, SMD, 1.2mm H |  | SAR | ADS8328 | S/H-ADC |  | SPI |  |  | - |  |  | Differential, Single Ended |  |  | 2 (1 Year) |  | Surface Mount |  |  | 1 | 16 |  | 2 |  | -40°C ~ 85°C |  |  | 16-TSSOP (0.173", 4.40mm Width) | Tube | 1:1 | External |  | 1095990 |  |  | 500k | - |  |  | 16-TSSOP | 5V |  | 1063 | https://www.unikeyic.com/media/datasheet/7b/1b/75fa/7b/7a9a7958c338e263e096084152fe8866.pdf | https://www.unikeyic.com/products/adcs/ads8328ipw/33190552.html
ADS8329IRSAR | Texas Instruments | 25: 12.1 100: 11.73 500: 11.5434 1,000: 11.319 10,000: 10.7448 | 5V, 92dB, 1Msps, 16bit, 1-Ch, 16-SPI, Diff/Single-Ended, 1.65V-5.5V SAR, QFN, SMD, 4mm × 4mm × 900μm |  | SAR | ADS8329 | S/H-ADC |  | SPI |  |  | - |  |  | Differential, Single Ended |  |  | 2 (1 Year) |  | Surface Mount |  |  | 1 | 16 |  | 1 |  | -40°C ~ 85°C |  |  | 16-VQFN Exposed Pad |  | 1:1 | External |  | 13469179 |  |  | 1M | - |  |  | 16-QFN (4x4) | 5V |  | 14308 | https://www.unikeyic.com/media/datasheet/9d/20/d4b1/9d/d6be9a2c4aa2f731aeceb406ca2f45d9.pdf | https://www.unikeyic.com/products/adcs/ads8329irsar/27120032.html
ADS8330IPW | Texas Instruments | 25: 18.6509 50: 17.9987 100: 17.6074 300: 17.477 500: 17.3466 1,000: 17.0857 5,000: 16.9553 | ADC 16bit 1Msps 92dB 2-Ch 16-SPI Diff/Sing 1.65V~5.5V SAR TSSOP-16 SMD 5mm × 4.4mm × 1mm |  | SAR | ADS8330 | S/H-ADC |  | SPI |  |  | - |  |  | Differential, Single Ended |  |  | 2 (1 Year) |  | Surface Mount |  |  | 1 | 16 |  | 2 |  | -40°C ~ 85°C |  |  | 16-TSSOP (0.173", 4.40mm Width) | Tube | 1:1 | External |  | 1938658 |  |  | 1M | - |  |  | 16-TSSOP | 5V |  | 16175 | https://www.unikeyic.com/media/datasheet/19/6e/d041/19/616398e984000e9608bed8bd20053950.pdf | https://www.unikeyic.com/products/adcs/ads8330ipw/33153715.html
ADS8332IRGET | Texas Instruments | 250: 13.683 500: 13.351 750: 13.1847 | 2.7V~3.6V, 5V 91dB 500Ksps 16bit 8/16 SPI Pseudo-Diff, Single-Ended 1.65V~5.5V SAR QFN SMD, Adhesive Mount 950μm H |  | SAR | ADS8332 | MUX-S/H-ADC |  | SPI |  |  | - |  |  | Pseudo-Differential, Single Ended |  |  | 2 (1 Year) |  | Surface Mount |  |  | 1 | 16 |  | 8 |  | -40°C ~ 85°C |  |  | 24-VFQFN Exposed Pad |  | 1:1 | External |  | 2203787 |  |  | 500k | - |  |  | 24-VQFN (4x4) | 2.7V ~ 3.6V, 5V |  | 301 | https://www.unikeyic.com/media/datasheet/4d/41/6020/4d/35172d5b268b16912e4d39fc70a7a081.pdf | https://www.unikeyic.com/products/adcs/ads8332irget/27114858.html
ADS8341E/2K5 | Texas Instruments | 10: 13.5859 50: 13.0291 100: 12.4723 | 2.7V~3.6V, 5V 100Ksps 16bit 2, 4 16 SPI Diff/Sig-End 2.7V~3.6V, 5V SAR SSOP-16 SMD, Adhesive Mount 1.5mm H | Industrial | SAR |  |  | ADS8341E/2K5 Texas Instruments |  |  | 2.7V~3.6V, 5V |  |  | Differential, Single-Ended |  | SPI | 1.5mm(height) |  | SMD mount, glue mount |  | 16 | 2, 4 |  |  |  |  | -40℃~85℃ |  |  | SSOP-16 |  |  |  |  | 16bit |  | Tape and reel packaging | 100Ksps |  |  |  | - |  |  | 2.7V~3.6V, 5V | 500 | https://www.unikeyic.com/media/datasheet/23/26/e476/23/d9efcc0f7782f9779e2e6edbd88bf06e.pdf | https://www.unikeyic.com/products/adcs/ads8341e-2k5/33247908.html
ADS8343E/2K5 | Texas Instruments | 1: 28.4506 25: 27.4895 50: 26.5283 100: 25.9516 300: 25.7594 500: 25.5671 1,000: 25.1827 5,000: 24.9904 | 2.7V~3.6V, 5V 100Ksps 16bit 2, 4 16 SPI Diff/Sig-End 2.7V~3.6V, 5V SAR SSOP-16 SMD, Adhesive Mount 1.5mm H |  | SAR | ADS8343 | S/H-ADC |  | SPI |  |  | - |  |  | Differential, Single Ended |  |  | 2 (1 Year) |  | Surface Mount |  |  | 1 | 16 |  | 2, 4 |  | -40°C ~ 85°C |  |  | 16-SSOP (0.154", 3.90mm Width) | Tape & Reel (TR) | 1:1 | External |  | 1689687 |  |  | 100k | - |  |  | 16-SSOP | 2.7V ~ 3.6V, 5V |  | 971 | https://www.unikeyic.com/media/datasheet/53/e4/ff09/35/a78d36ab106b42df4c838172624f3ea9.pdf | https://www.unikeyic.com/products/adcs/ads8343e-2k5/33313238.html
ADS8344E/2K5 | Texas Instruments | 25: 16.24 100: 15.7386 500: 15.4972 1,000: 15.18 10,000: 14.4189 | ADC 16bit 100Ksps 86dB 4/8/16 Ch SPI Diff/Sing 2.7V-3.6V/5V SAR SSOP-20 SMD, Adhesive Mount 1.5mm H |  | SAR | ADS8344 | S/H-ADC |  | SPI |  |  | - |  |  | Differential, Single Ended |  |  | 3 (168 Hours) |  | Surface Mount |  |  | 1 | 16 |  | 4, 8 |  | -40°C ~ 85°C |  |  | 20-SSOP (0.154", 3.90mm Width) |  | 1:1 | External |  | 1689693 |  |  | 100k | - |  |  | 20-SSOP | 2.7V ~ 3.6V, 5V |  | 388278 | https://www.unikeyic.com/media/datasheet/27/60/5e4f/27/a860001696c3ef6ad3da1dc44ff99344.pdf | https://www.unikeyic.com/products/adcs/ads8344e-2k5/33178624.html
ADS8344EB | Texas Instruments | 1: 28.1987 25: 27.2461 50: 26.2934 100: 25.7218 300: 25.5313 500: 25.3407 1,000: 24.9597 5,000: 24.7691 | Texas Instruments 16 bit analog-to-digital converter, Single channel, Single-ended input, 20Pin |  | SAR | ADS8344 | S/H-ADC |  | SPI |  |  | - |  |  | Differential, Single Ended |  |  | 3 (168 Hours) |  | Surface Mount |  |  | 1 | 16 |  | 4, 8 |  | -40°C ~ 85°C |  |  | 20-SSOP (0.154", 3.90mm Width) | Tube | 1:1 | External |  | 362158 |  |  | 100k | - |  |  | 20-SSOP | 2.7V ~ 3.6V, 5V |  | 30 | https://www.unikeyic.com/media/datasheet/27/60/5e4f/27/a860001696c3ef6ad3da1dc44ff99344.pdf | https://www.unikeyic.com/products/adcs/ads8344eb/33208025.html
ADS8345EB | Texas Instruments | 50: 26.5548 100: 25.705 250: 24.8076 | 2.7V~3.6V, 5V 85dB 100Ksps 16bit 4, 8, 16 SPI Diff/Sing-End SAR SSOP-20 SMD 1.5mm H |  | SAR | ADS8345 | S/H-ADC |  | SPI |  |  | - |  |  | Differential, Single Ended |  |  | 2 (1 Year) |  | Surface Mount |  |  | 1 | 16 |  | 4, 8 |  | -40°C ~ 85°C |  |  | 20-SSOP (0.154", 3.90mm Width) | Tube | 1:1 | External |  | 1689707 |  |  | 100k | - |  |  | 20-SSOP | 2.7V ~ 3.6V, 5V |  | 100 | https://www.unikeyic.com/media/datasheet/be/9e/3825/be/74f7d8a287b9ffd6c54e1c9ce52fadce.pdf | https://www.unikeyic.com/products/adcs/ads8345eb/33184040.html
ADS8345N | Texas Instruments | 1: 35.1946 10: 28.4976 | 2.7V~3.6V，5V 85dB 100Ksps 16bit 4，8 16 SPI Differential，Single-Ended 2.7V~3.6V，5V SAR SSOP-20 SMD mount 7.2mm*5.3mm*1.95mm |  | SAR | ADS8345 | S/H-ADC |  | SPI |  |  | - |  |  | Differential, Single Ended |  |  | 2 (1 Year) |  | Surface Mount |  |  | 1 | 16 |  | 4, 8 |  | -40°C ~ 85°C |  |  | 20-SSOP (0.209", 5.30mm Width) | Tube | 1:1 | External |  | 1689710 |  |  | 100k | - |  |  | 20-SSOP | 2.7V ~ 3.6V, 5V |  | 54 | https://www.unikeyic.com/media/datasheet/be/9e/3825/be/74f7d8a287b9ffd6c54e1c9ce52fadce.pdf | https://www.unikeyic.com/products/adcs/ads8345n/33318391.html
ADS8345NB | Texas Instruments | 70: 26.1215 140: 25.3483 280: 24.7119 | 2.7V~3.6V，5V 85.5dB 100Ksps 16bit 4，8 16 SPI Differential，Single-Ended 2.7V~3.6V，5V SAR SSOP-20 SMD mount 2mm(height) |  | SAR | ADS8345 | S/H-ADC |  | SPI |  |  | - |  |  | Differential, Single Ended |  |  | 2 (1 Year) |  | Surface Mount |  |  | 1 | 16 |  | 4, 8 |  | -40°C ~ 85°C |  |  | 20-SSOP (0.209", 5.30mm Width) | Tube | 1:1 | External |  | 388679 |  |  | 100k | - |  |  | 20-SSOP | 2.7V ~ 3.6V, 5V |  | 558 | https://www.unikeyic.com/media/datasheet/be/9e/3825/be/74f7d8a287b9ffd6c54e1c9ce52fadce.pdf | https://www.unikeyic.com/products/adcs/ads8345nb/33185345.html
ADS8350IRTET | Texas Instruments | 1: 22.2112 100: 19.4018 250: 14.9589 1,000: 13.3804 | 2.7V~3.6V，5V 85dB 100Ksps 16bit 2 16 SPI Differential，Single-Ended 2.7V~3.6V，5V SAR QFN SMD mount，glue mount | Industrial | SAR |  |  | ADS8350IRTET Texas Instruments |  |  | 2.7V~3.6V, 5V |  |  | Differential, Single-Ended |  | SPI |  |  | SMD mount, glue mount |  | 16 | 2 |  |  |  |  | -40℃~85℃ |  |  | QFN |  |  |  |  | 16bit |  | Tape and reel packaging | 100Ksps |  |  |  | 85dB |  |  | 2.7V~3.6V, 5V | 2653 | https://www.unikeyic.com/media/datasheet/35/12/812e/35/08eba5466a7af89bf77d749568af0aa9.pdf | https://www.unikeyic.com/products/adcs/ads8350irtet/33270288.html
ADS8353QPWRQ1 | Texas Instruments | 1: 16.3449 10: 15.3834 50: 14.859 100: 14.0601 | 4.5V~5.5V 89dB 600Ksps 16bit 2 16 Serial Pseudo-Differential，Single-Ended 1.65V~5.5V SAR TSSOP-16 SMD mount，glue mount 5mm*4.4mm*1.2mm |  | SAR | ADS8353 | ADC |  | Serial |  |  | - |  |  | Pseudo-Differential, Single Ended |  |  | 2 (1 Year) |  | Surface Mount |  |  | 2 | 16 |  | 2 |  | -40°C ~ 125°C |  |  | 16-TSSOP (0.173", 4.40mm Width) |  | 0:1 | Internal |  | 10434820 |  |  | 600k | - |  |  | 16-TSSOP | 4.5V ~ 5.5V |  |  | https://www.unikeyic.com/media/datasheet/1b/e4/fda3/1be4fda36b3843bf4c63d3602763e39c.pdf | https://www.unikeyic.com/products/adcs/ads8353qpwrq1/27098312.html
ADS8361IDBQ | Texas Instruments | 50: 24.8739 100: 24.0688 250: 23.2191 | SAR ADC, 16-Bit, 500Ksps, 4-Ch, SPI Differential, 2.7V~3.6V/5V, SSOP-24, SMD, 1.75mm H |  | SAR | ADS8361 | MUX-S/H-ADC |  | SPI |  |  | Simultaneous Sampling |  |  | Differential |  |  | 2 (1 Year) |  | Surface Mount |  |  | 2 | 16 |  | 4 |  | -40°C ~ 125°C |  |  | 24-SSOP (0.154", 3.90mm Width) | Tube | 1:1 | External, Internal |  | 513486 |  |  | 500k | - |  |  | 24-SSOP | 5V |  | 306 | https://www.unikeyic.com/media/datasheet/7d/ea/90bd/7d/205a61d79b4cb0a93e7cae6d87b39dea.pdf | https://www.unikeyic.com/products/adcs/ads8361idbq/33250435.html
ADS8364Y/250 | Texas Instruments | 250: 42.2985 | 5V 83.2dB 250Ksps 16bit 6 16 Parallel Differential 5V SAR ADC QFP SMD, Adhesive Mount 10mm × 10mm × 1mm |  | SAR | ADS8364 | S/H-ADC |  | Parallel |  |  | Selectable Address, Simultaneous Sampling |  |  | Differential |  |  | 3 (168 Hours) |  | Surface Mount |  |  | 6 | 16 |  | 6 |  | -40°C ~ 85°C |  |  | 64-TQFP |  | 1:1 | External, Internal |  | 486360 |  |  | 250k | - |  |  | 64-TQFP (10x10) | 5V |  | 381 | https://www.unikeyic.com/media/datasheet/e1/c6/c53d/e1/d8b5e8bfbb1bd156f0ef30174131ccff.pdf | https://www.unikeyic.com/products/adcs/ads8364y-250/27112036.html
ADS8370IBRHPT | Texas Instruments | 10: 20.2648 500: 18.7095 1,000: 18.3923 3,000: 17.2145 | 5V 89.5dB 600Ksps 16bit 1-Channel 16-Bit SPI Pseudo-Differential Single-Ended 2.7V~5.25V SAR ADC QFN-28 SMD Adhesive Mount 6mm × 6mm × 900μm |  | SAR | ADS8370 | S/H-ADC |  | SPI |  |  | - |  |  | Pseudo-Differential, Single Ended |  |  | 2 (1 Year) |  | Surface Mount |  |  | 1 | 16 |  | 1 |  | -40°C ~ 85°C |  |  | 28-VQFN Exposed Pad |  | 1:1 | External, Internal |  | 13472173 |  |  | 600k | - |  |  | 28-QFN (6x6) | 5V |  | 25 | https://www.unikeyic.com/media/pdf/PCNPackaging/texas-instruments/a9/c2/0a7b/ddc118irtct/2025/11/PCN20140107000-Reels.pdf | https://www.unikeyic.com/products/adcs/ads8370ibrhpt/33310558.html
ADS8371IBPFBT | Texas Instruments | 1: 65.2145 25: 63.0113 50: 60.8081 100: 59.4862 300: 59.0455 500: 58.6049 1,000: 57.7236 5,000: 57.283 | 5V 87.7dB 750Ksps 16bit 1-Ch 16-Channel Parallel/Differential 2.7V~5.25V SAR QFP SMD, Adhesive Mount 7mm × 7mm × 1mm |  | SAR | ADS8371 | S/H-ADC |  | Parallel |  |  | - |  |  | Differential |  |  | 2 (1 Year) |  | Surface Mount |  |  | 1 | 16 |  | 1 |  | -40°C ~ 85°C |  |  | 48-TQFP |  | 1:1 | External |  | 612956 |  |  | 750k | microPOWER™ |  |  | 48-TQFP (7x7) | 5V |  | 922 | https://www.unikeyic.com/media/datasheet/63/6e/8380/63/4e9ea02b545f09d781f1241e029bf78f.pdf | https://www.unikeyic.com/products/adcs/ads8371ibpfbt/33272879.html
ADS8371IPFBT | Texas Instruments | 1: 65.2145 25: 63.0113 50: 60.8081 100: 59.4862 300: 59.0455 500: 58.6049 1,000: 57.7236 5,000: 57.283 | 5V 87dB 750Ksps 16bit 1 16 Parallel Differential 2.7V~5.25V SAR QFP SMD mount，glue mount 1.05mm(height) |  | SAR | ADS8371 | S/H-ADC |  | Parallel |  |  | - |  |  | Differential |  |  | 2 (1 Year) |  | Surface Mount |  |  | 1 | 16 |  | 1 |  | -40°C ~ 85°C |  |  | 48-TQFP |  | 1:1 | External |  | 612958 |  |  | 750k | microPOWER™ |  |  | 48-TQFP (7x7) | 5V |  | 5359 | https://www.unikeyic.com/media/datasheet/63/6e/8380/63/4e9ea02b545f09d781f1241e029bf78f.pdf | https://www.unikeyic.com/products/adcs/ads8371ipfbt/33279314.html
ADS8372IBRHPR | Texas Instruments | 25: 23.2147 50: 22.403 100: 21.916 300: 21.7536 500: 21.5913 1,000: 21.2666 5,000: 21.1043 | ADC, 16bit, 1Ch, 16Ch, 600Ksps, 93.5dB, SPI, Diff/Pseudo-Diff, 2.7V~5.25V, SAR, VQFN-28, SMD, Adhesive Mount, 6mm × 6mm × 900μm |  | SAR | ADS8372 | S/H-ADC |  | SPI |  |  | - |  |  | Differential, Pseudo-Differential |  |  | 2 (1 Year) |  | Surface Mount |  |  | 1 | 16 |  | 1 |  | -40°C ~ 85°C |  |  | 28-VQFN Exposed Pad | Tape & Reel (TR) | 1:1 | External, Internal |  | 11529622 |  |  | 600k | microPOWER™ |  |  | 28-QFN (6x6) | 5V |  | 1704 | https://www.unikeyic.com/media/datasheet/98/aa/b65c/98/dc3266e4e00229355671ca1aa9de1467.pdf | https://www.unikeyic.com/products/adcs/ads8372ibrhpr/27118648.html
ADS8380IBRHPR | Texas Instruments | 1: 41.2668 25: 39.8727 50: 38.4785 100: 37.642 300: 37.3632 500: 37.0844 1,000: 36.5267 5,000: 36.2479 | ADC SAR 1-Ch 18-Bit 600Ksps 91dB SPI Pseudo-Diff/Single-Ended 2.7V~5.25V QFN-28 SMD Adhesive Mount, 6mm × 6mm × 900μm |  | SAR | ADS8380 | S/H-ADC |  | SPI |  |  | - |  |  | Pseudo-Differential, Single Ended |  |  | 2 (1 Year) |  | Surface Mount |  |  | 1 | 18 |  | 1 |  | -40°C ~ 85°C |  |  | 28-VQFN Exposed Pad | Tape & Reel (TR) | 1:1 | External, Internal |  | 1689748 |  |  | 600k | microPOWER™ |  |  | 28-QFN (6x6) | 5V |  | 2299 | https://www.unikeyic.com/media/datasheet/be/17/317e/be/aef1cf2cf87827d262c2af0be13abb2f.pdf | https://www.unikeyic.com/products/adcs/ads8380ibrhpr/27063204.html
ADS8380IBRHPT | Texas Instruments | 1: 75.48 25: 72.93 50: 70.38 100: 68.85 300: 68.34 500: 67.83 1,000: 66.81 5,000: 66.3 | ADC, 5V, 91dB, 600Ksps, 18bit, 1-Ch, 18-Pin SPI, Pseudo-Diff/Sig-End, 2.7V~5.25V, SAR, VQFN-28, SMD, Adhesive Mount, 6mm × 6mm × 900μm |  | SAR | ADS8380 | S/H-ADC |  | SPI |  |  | - |  |  | Pseudo-Differential, Single Ended |  |  | 2 (1 Year) |  | Surface Mount |  |  | 1 | 18 |  | 1 |  | -40°C ~ 85°C |  |  | 28-VQFN Exposed Pad |  | 1:1 | External, Internal |  | 716416 |  |  | 600k | microPOWER™ |  |  | 28-QFN (6x6) | 5V |  | 14393 | https://www.unikeyic.com/media/datasheet/ec/92/5d56/ec/7fdb24c1458fc21b9df22a28123556c0.pdf | https://www.unikeyic.com/products/adcs/ads8380ibrhpt/33258065.html
ADS8380IRHPT | Texas Instruments | 1: 41.6289 25: 40.2226 50: 38.8162 100: 37.9723 300: 37.6911 500: 37.4098 1,000: 36.8472 5,000: 36.566 | ADC, 5V, 91dB, 600Ksps, 18bit, 1-Ch, 18-Pin SPI, Pseudo-Diff/Sig-End, 2.7V~5.25V, SAR, VQFN-28, SMD, Adhesive Mount, 6mm × 6mm × 900μm |  | SAR | ADS8380 | S/H-ADC |  | SPI |  |  | - |  |  | Pseudo-Differential, Single Ended |  |  | 2 (1 Year) |  | Surface Mount |  |  | 1 | 18 |  | 1 |  | -40°C ~ 85°C |  |  | 28-VQFN Exposed Pad | Tape & Reel (TR) | 1:1 | External, Internal |  | 12613751 |  |  | 600k | microPOWER™ |  |  | 28-QFN (6x6) | 5V |  | 6047 | https://www.unikeyic.com/media/datasheet/12/f7/a4b5/12f7a4b5b016c507024788459f5131ac.pdf | https://www.unikeyic.com/products/adcs/ads8380irhpt/27113708.html
ADS8381IBPFBT | Texas Instruments | 25: 77.69 100: 75.2862 500: 74.1152 1,000: 72.644 10,000: 68.9865 | ADC, 5V, 88dB, 580Ksps, 18bit, 1-Ch, 18-Parallel, Pseudo-Diff/Single-Ended, 2.7V~5.25V, SAR, QFP, SMD, Adhesive Mount, 7mm × 7mm × 1mm |  | SAR | ADS8381 | S/H-ADC |  | Parallel |  |  | - |  |  | Pseudo-Differential, Single Ended |  |  | 2 (1 Year) |  | Surface Mount |  |  | 1 | 18 |  | 1 |  | -40°C ~ 85°C |  |  | 48-TQFP |  | 1:1 | External |  | 612960 |  |  | 580k | microPOWER™ |  |  | 48-TQFP (7x7) | 5V |  | 305 | https://www.unikeyic.com/media/datasheet/b6/b3/ec0c/b6/76d2be97ea4a1725a6ca6204eb262cde.pdf | https://www.unikeyic.com/products/adcs/ads8381ibpfbt/27087999.html
ADS8382IRHPT | Texas Instruments | 1: 27.7264 25: 26.7897 50: 25.853 100: 25.291 300: 25.1036 500: 24.9163 1,000: 24.5416 5,000: 24.3543 | 5V 96dB 600Ksps 18bit 1 18 SPI Differential 2.7V~5.25V SAR VQFN-28 SMD mount，glue mount 6mm*6mm*900μm |  | SAR | ADS8382 | S/H-ADC |  | SPI |  |  | - |  |  | Differential |  |  | 2 (1 Year) |  | Surface Mount |  |  | 1 | 18 |  | 1 |  | -40°C ~ 85°C |  |  | 28-VQFN Exposed Pad | Tape & Reel (TR) | 1:1 | External, Internal |  | 12600026 |  |  | 600k | microPOWER™ |  |  | 28-QFN (6x6) | 5V |  | 4159 | https://www.unikeyic.com/media/datasheet/62/a7/5354/62a75354026da0d5887328b08459e4b6.pdf | https://www.unikeyic.com/products/adcs/ads8382irhpt/33152416.html
ADS8383IPFBT | Texas Instruments | 1: 32.6545 25: 31.5513 50: 30.4481 100: 29.7862 300: 29.5655 500: 29.3449 1,000: 28.9036 5,000: 28.683 | 5V ADC, 87dB, 500Ksps, 18-bit, 1-Ch, 18-Bit Parallel Pseudo-Differential, Single-Ended, 2.95V~5.25V SAR, TQFP-48, SMD, Adhesive Mount, 7mm × 7mm × 1mm |  | SAR | ADS8383 | S/H-ADC |  | Parallel |  |  | - |  |  | Pseudo-Differential, Single Ended |  |  | 2 (1 Year) |  | Surface Mount |  |  | 1 | 18 |  | 1 |  | -40°C ~ 85°C |  |  | 48-TQFP | Tape & Reel (TR) | 1:1 | External |  | 525834 |  |  | 500k | microPOWER™ |  |  | 48-TQFP (7x7) | 5V |  | 1161 | https://www.unikeyic.com/media/datasheet/b8/c7/60e5/b8/95de1284ac3a9845068084370398e4c7.pdf | https://www.unikeyic.com/products/adcs/ads8383ipfbt/33274115.html
ADS8401IPFBT | Texas Instruments | 1: 64.3013 25: 62.1289 50: 59.9566 100: 58.6532 300: 58.2187 500: 57.7843 1,000: 56.9153 5,000: 56.4809 | ADC 86dB 1.25Msps 16bit 16-Ch Parallel Voltage SAR QFP, SMD, Adhesive Mount, 1.05mm H |  |  | ADS8401 |  |  | Parallel | [8 empty] | 2 (1 Year) |  | Surface Mount |  |  | 1 | 16 |  |  |  | -40°C ~ 85°C |  |  | 48-TQFP | Cut Tape (CT) |  |  |  | 525837 |  |  | 1.25M | - |  |  | 48-TQFP (7x7) |  |  | 6156 | https://www.unikeyic.com/media/datasheet/d4/ed/f494/d4edf4949f9a51e403d694750976c20d.pdf | https://www.unikeyic.com/products/adcs/ads8401ipfbt/33300627.html
ADS8402IPFBT | Texas Instruments | 1: 67.2928 25: 65.0194 50: 62.746 100: 61.3819 300: 60.9272 500: 60.4726 1,000: 59.5632 5,000: 59.1085 | 5V 90dB 1.25Msps 16bit 1 16 Parallel Differential 2.95V~5.25V SAR TQFP-48 SMD mount，glue mount 7mm*7mm*1mm |  | SAR | ADS8402 | S/H-ADC |  | Parallel |  |  | - |  |  | Differential |  |  | 2 (1 Year) |  | Surface Mount |  |  | 1 | 16 |  | 1 |  | -40°C ~ 85°C |  |  | 48-TQFP | Tape & Reel (TR)Cut Tape (CT) | 1:1 | External, Internal |  | 525842 |  |  | 1.25M | microPOWER™ |  |  | 48-TQFP (7x7) | 5V |  | 3124 | https://www.unikeyic.com/media/datasheet/8d/26/6c27/8d266c272509f05b1360e3b6480e8d16.pdf | https://www.unikeyic.com/products/adcs/ads8402ipfbt/27102284.html
ADS8410IBRGZR | Texas Instruments | 1: 26.0732 25: 25.1923 50: 24.3115 100: 23.783 300: 23.6068 500: 23.4306 1,000: 23.0783 5,000: 22.9021 | 4.75V~5.25V 87.5dB 2MS/s 16bit 1 Serial Pseudo-Differential 2.7V~5.25V SAR VQFN-48 SMD mount 7mm*7mm*900μm |  | SAR | ADS8410 | S/H-ADC |  | LVDS - Serial |  |  | - |  |  | Pseudo-Differential, Single Ended |  |  | 2 (1 Year) |  | Surface Mount |  |  | 1 | 16 |  | 1 |  | -40°C ~ 85°C |  |  | 48-VFQFN Exposed Pad | Tape & Reel (TR) | 1:1 | External, Internal |  | 11529704 |  |  | 2M | - |  |  | 48-VQFN (7x7) | 5V |  | 5301 | https://www.unikeyic.com/media/about_us/Unikey_ISO_9001_Certification.pdf | https://www.unikeyic.com/products/adcs/ads8410ibrgzr/33156195.html
ADS8410IRGZR | Texas Instruments | 25: 14.9694 50: 14.446 100: 14.1319 300: 14.0272 500: 13.9226 1,000: 13.7132 5,000: 13.6085 | ADC 16-Bit 16-Ch LVDS Serial Pseudo-Diff Single-Ended 2.7V~5.25V SAR QFN SMD Adhesive Mount 950μm H |  | SAR | ADS8410 | S/H-ADC |  | LVDS - Serial |  |  | - |  |  | Pseudo-Differential, Single Ended |  |  | 2 (1 Year) |  | Surface Mount |  |  | 1 | 16 |  | 1 |  | -40°C ~ 85°C |  |  | 48-VFQFN Exposed Pad | Tape & Reel (TR) | 1:1 | External, Internal |  | 1689798 |  |  | 2M | - |  |  | 48-VQFN (7x7) | 5V |  | 159 | https://www.unikeyic.com/media/about_us/Unikey_ISO_9001_Certification.pdf | https://www.unikeyic.com/products/adcs/ads8410irgzr/33270440.html
ADS8410IRGZT | Texas Instruments | 25: 22.1802 50: 21.4047 100: 20.9394 300: 20.7843 500: 20.6291 1,000: 20.3189 5,000: 20.1638 | ADC, 5V, 87.5dB, 2Msps, 16bit, 1-Ch, LVDS, Serial Pseudo-Diff, Single-Ended, 2.7V-5.25V, SAR, QFN, SMD, Adhesive Mount, 7mm × 7mm × 900μm |  | SAR | ADS8410 | S/H-ADC |  | LVDS - Serial |  |  | - |  |  | Pseudo-Differential, Single Ended |  |  | 2 (1 Year) |  | Surface Mount |  |  | 1 | 16 |  | 1 |  | -40°C ~ 85°C |  |  | 48-VFQFN Exposed Pad | Tape & Reel (TR) | 1:1 | External, Internal |  | 998327 |  |  | 2M | - |  |  | 48-VQFN (7x7) | 5V |  | 2817 | https://www.unikeyic.com/media/datasheet/53/e4/ff09/82/e9068c9bccd54f0836437b7812642c75.pdf | https://www.unikeyic.com/products/adcs/ads8410irgzt/27045648.html
ADS8411IPFBT | Texas Instruments | 1: 77.4796 25: 74.862 50: 72.2445 100: 70.6739 300: 70.1504 500: 69.6269 1,000: 68.5799 5,000: 68.0564 | ADC, 16-Bit, 2Msps, 1-Ch, SAR, Parallel, Pseudo-Diff/Single-Ended, 2.7V~5.25V, TQFP-48, SMD, Adhesive Mount, 1.2mm H |  | SAR | ADS8411 | S/H-ADC |  | Parallel |  |  | - |  |  | Pseudo-Differential, Single Ended |  |  | 2 (1 Year) |  | Surface Mount |  |  | 1 | 16 |  | 1 |  | -40°C ~ 85°C |  |  | 48-TQFP |  | 1:1 | External, Internal |  | 566910 |  |  | 2M | microPOWER™ |  |  | 48-TQFP (7x7) | 5V |  | 14067 | https://www.unikeyic.com/media/datasheet/53/e4/ff09/4f/2f6fe6e47cda074012fd25c874848584.pdf | https://www.unikeyic.com/products/adcs/ads8411ipfbt/27126911.html
ADS8413IBRGZR | Texas Instruments | 1: 32.8906 25: 31.7795 50: 30.6683 100: 30.0016 300: 29.7794 500: 29.5571 1,000: 29.1127 5,000: 28.8904 | 5V 92dB 2Msps 16bit 1-Ch 16-Channel LVDS, Serial Diff, 2.7V~5.25V SAR, VQFN-48, SMD, Adhesive Mount, 7mm × 7mm × 900μm |  | SAR | ADS8413 | S/H-ADC |  | LVDS - Serial |  |  | - |  |  | Differential |  |  | 2 (1 Year) |  | Surface Mount |  |  | 1 | 16 |  | 1 |  | -40°C ~ 85°C |  |  | 48-VFQFN Exposed Pad | Tape & Reel (TR) | 1:1 | External, Internal |  | 11545317 |  |  | 2M | - |  |  | 48-VQFN (7x7) | 5V |  | 2844 | https://www.unikeyic.com/media/datasheet/aa/d9/f23b/aa/2bd867b3e74c1f7e5ed5d2859e935a0b.pdf | https://www.unikeyic.com/products/adcs/ads8413ibrgzr/33294685.html
ADS8413IBRGZT | Texas Instruments | 1: 85.5566 25: 82.6662 50: 79.7757 100: 78.0415 300: 77.4634 500: 76.8853 1,000: 75.7291 5,000: 75.1511 | ADC, 16-bit, 2Msps, 92dB SNR, LVDS/Serial Differential, 2.7V~5.25V, SAR, QFN, SMD, Adhesive Mount, 7mm × 7mm × 900μm |  | SAR | ADS8413 | S/H-ADC |  | LVDS - Serial |  |  | - |  |  | Differential |  |  | 2 (1 Year) |  | Surface Mount |  |  | 1 | 16 |  | 1 |  | -40°C ~ 85°C |  |  | 48-VFQFN Exposed Pad |  | 1:1 | External, Internal |  | 13514308 |  |  | 2M | - |  |  | 48-VQFN (7x7) | 5V |  | 2734 | https://www.unikeyic.com/media/datasheet/53/e4/ff09/4d/f5763b3d47577c1067f6b0816833e055.pdf | https://www.unikeyic.com/products/adcs/ads8413ibrgzt/27075046.html
ADS8413IRGZR | Texas Instruments | 25: 19.2137 50: 18.5419 100: 18.1388 300: 18.0045 500: 17.8701 1,000: 17.6014 5,000: 17.467 | 5V 92dB 2Msps 16bit 1-Ch 16-Channel LVDS, Serial Diff, 2.7V~5.25V SAR, VQFN-48, SMD, Adhesive Mount, 7mm × 7mm × 900μm |  | SAR | ADS8413 | S/H-ADC |  | LVDS - Serial |  |  | - |  |  | Differential |  |  | 2 (1 Year) |  | Surface Mount |  |  | 1 | 16 |  | 1 |  | -40°C ~ 85°C |  |  | 48-VFQFN Exposed Pad | Tape & Reel (TR) | 1:1 | External, Internal |  | 1689816 |  |  | 2M | - |  |  | 48-VQFN (7x7) | 5V |  | 133 | https://www.unikeyic.com/media/datasheet/44/b5/e7c2/44/2700563365b3d6b4825a34c8b050b1df.pdf | https://www.unikeyic.com/products/adcs/ads8413irgzr/33335823.html
ADS8482IRGZT | Texas Instruments | 1: 30.1826 25: 29.1629 50: 28.1432 100: 27.5314 300: 27.3274 500: 27.1235 1,000: 26.7156 5,000: 26.5117 | 5V 99dB 1Msps 18bit 1 18 Parallel Differential 2.7V~5.25V SAR QFN SMD mount，glue mount 7mm*7mm*900μm |  | SAR | ADS8482 | S/H-ADC |  | Parallel |  |  | - |  |  | Differential |  |  | 2 (1 Year) |  | Surface Mount |  |  | 1 | 18 |  | 1 |  | -40°C ~ 85°C |  |  | 48-VFQFN Exposed Pad | Tape & Reel (TR) | 1:1 | External, Internal |  | 1120733 |  |  | 1M | microPOWER™ |  |  | 48-VQFN (7x7) | 5V |  | 7992 | https://www.unikeyic.com/media/datasheet/c5/7d/f2db/c5/011a3616603f36dec1f0aeb14747fb14.pdf | https://www.unikeyic.com/products/adcs/ads8482irgzt/33161431.html
ADS8484IBRGZT | Texas Instruments | 1: 70.3472 25: 67.9706 50: 65.594 100: 64.1681 300: 63.6928 500: 63.2174 1,000: 62.2668 5,000: 61.7915 | 5V 99dB 1.25Msps 18bit 1-Ch 18-Channel Parallel Diff 2.7V~5.25V SAR VQFN-48 SMD, Adhesive Mount 7mm × 7mm × 900μm |  | SAR | ADS8484 | S/H-ADC |  | Parallel |  |  | - |  |  | Differential |  |  | 2 (1 Year) |  | Surface Mount |  |  | 1 | 18 |  | 1 |  | -40°C ~ 85°C |  |  | 48-VFQFN Exposed Pad |  | 1:1 | External, Internal |  | 1777676 |  |  | 1.25M | microPOWER™ |  |  | 48-VQFN (7x7) | 5V |  | 4643 | https://www.unikeyic.com/media/datasheet/53/e4/ff09/aa/9aea59b36d515166212233b93e4af41d.pdf | https://www.unikeyic.com/products/adcs/ads8484ibrgzt/33237562.html
ADS8505IDW | Texas Instruments | 5: 28.4359 10: 27.5738 | Texas Instruments 16-Bit ADC Single Channel Parallel Interface Single-Ended Input 28-Pin |  | SAR | ADS8505 | S/H-ADC |  | Parallel |  |  | - |  |  | Single Ended |  |  | 2 (1 Year) |  | Surface Mount |  |  | 1 | 16 |  | 1 |  | -40°C ~ 85°C |  |  | 28-SOIC (0.295", 7.50mm Width) | Tube | 1:1 | External, Internal |  | 863450 |  |  | 250k | - |  |  | 28-SOIC | 5V |  | 18 | https://www.unikeyic.com/media/datasheet/c8/37/4989/c837498934007cbdbeb774a112cb2189.pdf | https://www.unikeyic.com/products/adcs/ads8505idw/33319852.html
ADS8507IBDW | Texas Instruments | 10: 24.7681 500: 22.8671 1,000: 22.4795 3,000: 21.04 | 5V 89.9dB 40Ksps 16bit 1-Ch 16-Pin Parallel/SPI Single-Ended 5V SAR SOIC-28 SMD, 18mm × 7.52mm × 2.35mm |  | SAR | ADS8507 | S/H-ADC |  | SPI, Parallel |  |  | - |  |  | Single Ended |  |  | 2 (1 Year) |  | Surface Mount |  |  | 1 | 16 |  | 1 |  | -40°C ~ 85°C |  |  | 28-SOIC (0.295", 7.50mm Width) | Tube | 1:1 | External, Internal |  | 1278890 |  |  | 40k | - |  |  | 28-SOIC | 5V |  | 98 | https://www.unikeyic.com/media/datasheet/4e/f6/1fb8/4e/95a6a3ca31d9d4eada83ba45a452a513.pdf | https://www.unikeyic.com/products/adcs/ads8507ibdw/33278176.html
ADS8508IBDW | Texas Instruments | 1: 18.338 10: 14.5417 25: 13.594 100: 12.5524 250: 12.0559 500: 11.7566 | ADC 5V 73dB 250Ksps 12bit 1-Ch 12-SPI Single-Ended SAR SOIC-20 SMD 12.8mm × 7.52mm × 2.35mm |  | SAR | ADS8508 | S/H-ADC |  | SPI |  |  | - |  |  | Single Ended |  |  | 2 (1 Year) |  | Surface Mount |  |  | 1 | 12 |  | 1 |  | -40°C ~ 85°C |  |  | 20-SOIC (0.295", 7.50mm Width) | Tube | 1:1 | External, Internal |  | 863451 |  |  | 250k | - |  |  | 20-SOIC | 5V |  | 25 | https://www.unikeyic.com/media/datasheet/53/e4/ff09/0d/65c4d7970aa45712912943a87d22d542.pdf | https://www.unikeyic.com/products/adcs/ads8508ibdw/33282832.html
ADS8509IDB | Texas Instruments | 50: 26.7148 100: 25.8607 250: 24.9589 | 5V 88dB 250Ksps 16bit 1-Channel 16-Bit SPI Single-Ended 5V SAR SSOP-28 SMD 10.2mm × 5.3mm × 1.95mm |  | SAR | ADS8509 | S/H-ADC |  | SPI |  |  | - |  |  | Single Ended |  |  | 2 (1 Year) |  | Surface Mount |  |  | 1 | 16 |  | 1 |  | -40°C ~ 85°C |  |  | 28-SSOP (0.209", 5.30mm Width) | Tube | 1:1 | External, Internal |  | 773158 |  |  | 250k | - |  |  | 28-SSOP | 5V |  | 135 | https://www.unikeyic.com/media/datasheet/91/54/4973/91/0514d32654bcca591e56329f49dd3c70.pdf | https://www.unikeyic.com/products/adcs/ads8509idb/33324021.html
ADS850Y/250 | Texas Instruments | 1: 55.4843 25: 53.6098 50: 51.7353 100: 50.6106 300: 50.2357 500: 49.8609 1,000: 49.1111 5,000: 48.7362 | 5V 76dB 10Msps 14bit 1-Ch 14-Parallel Differential/Single-Ended 5V Pipelined ADC QFP SMD Adhesive Mount 7mm × 7mm × 1mm |  | Pipelined | ADS850 | S/H-ADC |  | Parallel |  |  | - |  |  | Differential, Single Ended |  |  | 2 (1 Year) |  | Surface Mount |  |  | 1 | 14 |  | 1 |  | -40°C ~ 85°C |  |  | 48-TQFP |  | 1:1 | External, Internal |  | 362162 |  |  | 10M | - |  |  | 48-TQFP (7x7) | 5V |  | 17 | https://www.unikeyic.com/media/datasheet/84/c0/6f2f/84/42e2a10848af4cb3b494f3a85f49ecfd.pdf | https://www.unikeyic.com/products/adcs/ads850y-250/27093086.html
ADS850Y/2K | Texas Instruments | 1: 40.1174 25: 38.7621 50: 37.4068 100: 36.5936 300: 36.3226 500: 36.0515 1,000: 35.5094 5,000: 35.2383 | 5V 76dB 10Msps 14bit 1-Ch 14-Parallel Differential/Single-Ended 5V Pipelined ADC QFP SMD Adhesive Mount 7mm × 7mm × 1mm |  | Pipelined |  | S/H-ADC |  | Parallel |  |  | - |  |  | Differential, Single Ended |  |  |  |  | Surface Mount |  |  | 1 | 14 |  | 1 |  | -40°C ~ 85°C |  |  | 48-TQFP | Bulk | 1:1 | External, Internal |  | 13475805 |  |  | 10M | - |  |  | 48-TQFP (7x7) | 5V |  | 1758 | https://www.unikeyic.com/media/datasheet/84/c0/6f2f/84/42e2a10848af4cb3b494f3a85f49ecfd.pdf | https://www.unikeyic.com/products/adcs/ads850y-2k/33174561.html
ADS8512IDW | Texas Instruments | 50: 7.7074 100: 7.5399 300: 7.484 500: 7.4282 1,000: 7.3165 5,000: 7.2606 | 5V 74dB 40Ksps 12bit 1-Channel 12-Bit SPI Single-Ended SAR ADC SOIC-16 SMD 10.28mm × 7.52mm × 2.35mm |  | SAR | ADS8512 | S/H-ADC |  | SPI |  |  | - |  |  | Single Ended |  |  | 2 (1 Year) |  | Surface Mount |  |  | 1 | 12 |  | 1 |  | -40°C ~ 85°C |  |  | 16-SOIC (0.295", 7.50mm Width) | Tube | 1:1 | External, Internal |  | 1880873 |  |  | 40k | - |  |  | 16-SOIC | 5V |  | 4662 | https://www.unikeyic.com/media/datasheet/a6/64/df88/a6/883c9004b02920445e317b63bbe6e44f.pdf | https://www.unikeyic.com/products/adcs/ads8512idw/33162865.html
ADS8513IDW | Texas Instruments | 25: 14.726 50: 14.2111 100: 13.9021 300: 13.7991 500: 13.6962 1,000: 13.4902 5,000: 13.3872 | Texas Instruments 16 bit analog-to-digital converter, Single channel, Serial （SPI）interface, Differential input, 16Pin |  | SAR | ADS8513 | S/H-ADC |  | SPI |  |  | - |  |  | Single Ended |  |  | 2 (1 Year) |  | Surface Mount |  |  | 1 | 16 |  | 1 |  | -40°C ~ 85°C |  |  | 16-SOIC (0.295", 7.50mm Width) | Tube | 1:1 | External, Internal |  | 1823790 |  |  | 40k | - |  |  | 16-SOIC | 5V |  | 13264 | https://www.unikeyic.com/media/datasheet/c2/e5/94cb/c2/dacfda522f3f5a8927ce4fd7493e5a81.pdf | https://www.unikeyic.com/products/adcs/ads8513idw/33207012.html
ADS8513IDWR | Texas Instruments | 10: 15.0336 500: 14.4323 1,000: 13.5904 | 5V 89.9dB 40Ksps 16bit 1 16 SPI Single-Ended 5V SAR SOIC-16 SMD mount，glue mount 10.28mm*7.52mm*2.35mm |  | SAR | ADS8513 | S/H-ADC |  | SPI |  |  | - |  |  | Single Ended |  |  | 2 (1 Year) |  | Surface Mount |  |  | 1 | 16 |  | 1 |  | -40°C ~ 85°C |  |  | 16-SOIC (0.295", 7.50mm Width) | Tape & Reel (TR) | 1:1 | External, Internal |  | 1895950 |  |  | 40k | - |  |  | 16-SOIC | 5V |  | 23 | https://www.unikeyic.com/media/datasheet/c2/e5/94cb/c2/dacfda522f3f5a8927ce4fd7493e5a81.pdf | https://www.unikeyic.com/products/adcs/ads8513idwr/33204028.html
ADS8515IDB | Texas Instruments | 25: 11.6 100: 11.2404 500: 11.0664 1,000: 10.846 10,000: 10.3008 | 5V 92dB 250Ksps 16bit 1 16 Parallel Single-Ended 1.65V~5.25V SAR SSOP-28 SMD mount 10.2mm*5.3mm*1.95mm |  | SAR | ADS8515 | S/H-ADC |  | Parallel |  |  | - |  |  | Single Ended |  |  | 2 (1 Year) |  | Surface Mount |  |  | 1 | 16 |  | 1 |  | -40°C ~ 85°C |  |  | 28-SSOP (0.209", 5.30mm Width) | Tube | 1:1 | External, Internal |  | 1643084 |  |  | 250k | - |  |  | 28-SSOP | 5V |  | 526 | https://www.unikeyic.com/media/datasheet/5b/ba/cb0f/5b/979b3a73befbdca2ab77574e07fc5457.pdf | https://www.unikeyic.com/products/adcs/ads8515idb/33272912.html
ADS8528SRGCT | Texas Instruments | 50: 10.3206 100: 10.0963 300: 10.0215 500: 9.9467 1,000: 9.7971 5,000: 9.7223 | 5V 73.9dB 650Ksps 12bit 8 12 Parallel SPI Single-Ended 2.7V~5.5V SAR QFN SMD Adhesive Mount 950μm H |  | SAR | ADS8528 | S/H-ADC |  | SPI, Parallel |  |  | Simultaneous Sampling |  |  | Single Ended |  |  | 3 (168 Hours) |  | Surface Mount |  |  | 1 | 12 |  | 8 |  | -40°C ~ 125°C |  |  | 64-VFQFN Exposed Pad |  | 1:1 | External, Internal |  | 2764613 |  |  | 650k | - |  |  | 64-VQFN (9x9) | 5V |  | 965 | https://www.unikeyic.com/media/datasheet/4c/1c/55e4/4c/8a6cf58f8fdb6b30540ce8c431863999.pdf | https://www.unikeyic.com/products/adcs/ads8528srgct/33301909.html
ADS8548SPM | Texas Instruments | 100: 17.8176 300: 17.1049 500: 16.5348 600: 15.9646 | ADC, SAR, 14-bit, 8-ch, 600kSPS, 85dB, Parallel/SPI, Single-Ended, 2.7V~5.5V, LQFP-64, SMD, 1.6mm H |  | SAR | ADS8548 | S/H-ADC |  | SPI, Parallel |  |  | Simultaneous Sampling |  |  | Single Ended |  |  | 3 (168 Hours) |  | Surface Mount |  |  | 1 | 14 |  | 8 |  | -40°C ~ 125°C |  |  | 64-LQFP | Tray | 1:1 | External, Internal |  | 2780979 |  |  | 600k | - |  |  | 64-LQFP (10x10) | 5V |  | 1700 | https://www.unikeyic.com/media/datasheet/3e/2f/dd84/3e/b4551a28c79502625a27790006e9cf21.pdf | https://www.unikeyic.com/products/adcs/ads8548spm/27100975.html
ADS8556IPMR | Texas Instruments | 1,000: 11.879 2,000: 11.577 3,000: 11.275 | 5V 91.5dB 630Ksps 16bit 6 16 Parallel，SPI Single-Ended 2.7V~3.6V，5V SAR LQFP-64 SMD mount，glue mount 1.6mm(height) |  | SAR | ADS8556 | S/H-ADC |  | SPI, Parallel |  |  | Simultaneous Sampling |  |  | Single Ended |  |  | 3 (168 Hours) |  | Surface Mount |  |  | 1 | 16 |  | 6 |  | -40°C ~ 125°C |  |  | 64-LQFP |  | 1:1 | External, Internal |  | 13440625 |  |  | 630k | - |  |  | 64-LQFP (10x10) | 5V |  |  | https://www.unikeyic.com/media/datasheet/c7/08/d9ac/c7/f349a158e31c9d64a1beae72d7ba0da3.pdf | https://www.unikeyic.com/products/adcs/ads8556ipmr/33197720.html
ADS8568SPMR | Texas Instruments | 1: 20.6167 10: 19.5317 30: 17.907 100: 16.5123 | 5V 91.5dB 500Ksps 16bit 8 16 Parallel，SPI Single-Ended 2.7V~5.5V SAR LQFP-64 SMD mount，glue mount 1.6mm(height) | Industrial | SAR |  |  | ADS8568SPMR Texas Instruments |  |  | 2.7V~5.5V |  |  | Single-Ended |  | Parallel, SPI | 1.6mm(height) |  | SMD mount, glue mount |  | 16 | 8 |  |  |  |  | -40℃~125℃ |  |  | LQFP-64 |  |  |  |  | 16bit |  | Tape and reel packaging | 500Ksps |  |  |  | 91.5dB |  |  | 5V |  | https://www.unikeyic.com/media/datasheet/a4/d7/45aa/a4/006663e1de65054112f0b95d8973f6ab.pdf | https://www.unikeyic.com/products/adcs/ads8568spmr/33320858.html
ADS8568SRGCR | Texas Instruments | 1: 33.2178 10: 26.8508 25: 25.2597 100: 24.1566 | 5V 91.5dB 500Ksps 16bit 8 16 Parallel，SPI Single-Ended 2.7V~5.5V SAR QFN SMD mount，glue mount 950μm(height) |  | SAR | ADS8568 | S/H-ADC |  | SPI, Parallel |  |  | Simultaneous Sampling |  |  | Single Ended |  |  | 3 (168 Hours) |  | Surface Mount |  |  | 1 | 16 |  | 8 |  | -40°C ~ 125°C |  |  | 64-VFQFN Exposed Pad | Tape & Reel (TR) | 1:1 | External, Internal |  | 2799281 |  |  | 500k | - |  |  | 64-VQFN (9x9) | 5V |  | 625 | https://www.unikeyic.com/media/datasheet/4c/1c/55e4/4c/8a6cf58f8fdb6b30540ce8c431863999.pdf | https://www.unikeyic.com/products/adcs/ads8568srgcr/33290787.html
ADS8578SIPMR | Texas Instruments | 1,000: 15.5904 2,000: 15.3306 3,000: 14.8109 | 4.75V~5.25V 200Ksps 14bit 8 14 Parallel，Serial Single-Ended 2.3V~5.25V SAR LQFP-64 SMD mount，glue mount | Industrial | SAR |  |  | ADS8578SIPMR Texas Instruments |  |  | 2.3V~5.25V |  |  | Single-Ended |  | Parallel, Serial |  |  | SMD mount, glue mount |  | 14 | 8 |  |  |  |  | -40℃~125℃ |  |  | LQFP-64 |  |  |  |  | 14bit |  | Tape and reel packaging | 200Ksps |  |  |  | - |  |  | 4.75V~5.25V | 1000 | https://www.unikeyic.com/media/datasheet/30/1b/aef7/30/68e57b1737b578fb06dde7d2acf3215a.pdf | https://www.unikeyic.com/products/adcs/ads8578sipmr/33225208.html
ADS8588SIPMR | Texas Instruments | 1: 7.3194 10: 6.4954 30: 6.0127 100: 5.5476 | 4.75V~5.25V 92.7dB 200Ksps 16bit 8 16 Parallel，Serial Single-Ended 2.3V~5.25V SAR LQFP-64 SMD mount 1.6mm(height) |  | SAR | ADS8588 | PGA-ADC |  | Parallel, Serial |  |  | Simultaneous Sampling |  |  | Single Ended |  |  | 3 (168 Hours) |  | Surface Mount |  |  | 8 | 16 |  | 8 |  | -40°C ~ 125°C |  |  | 64-LQFP |  | 0:1 | External, Internal |  | 6580097 |  |  | 200k | - |  |  | 64-LQFP (10x10) | 4.75V ~ 5.25V |  |  | https://www.unikeyic.com/media/datasheet/2e/c0/f245/2e/7b3f6d19e9a698d589415e7ad698b7a5.pdf | https://www.unikeyic.com/products/adcs/ads8588sipmr/33278194.html
ADS8598HIPM | Texas Instruments | 1: 52.9713 10: 43.4207 25: 41.0365 | 4.75V~5.25V 94dB 500Ksps 18bit 8-Ch 18-Bit Parallel/Serial Single-Ended 2.3V~5.25V SAR LQFP/QFP SMD 1.6mm H | Industrial | SAR |  |  | ADS8598HIPM Texas Instruments |  |  | 2.3V~5.25V |  |  | Single-Ended |  | Parallel, Serial | 1.6mm(height) |  | SMD mount |  | 18 | 8 | [7 empty] | LQFP, QFP |  |  |  |  | 18bit |  |  | 500Ksps |  |  |  | 94dB |  |  | 4.75V~5.25V | 152 | https://www.unikeyic.com/media/datasheet/5f/b7/ad4a/5f/8e862815f11953eb0df56d8aefcfb331.pdf | https://www.unikeyic.com/products/adcs/ads8598hipm/33216286.html
ADS8668IDBTR | Texas Instruments | 1: 6.2762 10: 5.9069 50: 5.7056 100: 5.3989 | 4.75V~5.25V 73.85dB 500Ksps 12bit 8 12 SPI Single-Ended 1.65V~5.25V SAR TSSOP-38 SMD mount 1.2mm(height) |  | SAR | ADS8668 | PGA-MUX-S/H-ADC |  | SPI |  |  | PGA |  |  | Single Ended |  |  | 2 (1 Year) |  | Surface Mount |  |  | 1 | 12 |  | 8 |  | -40°C ~ 125°C |  |  | 38-TFSOP (0.173", 4.40mm Width) |  | 1:1 | Internal |  | 6571583 |  |  | 500k | - |  |  | 38-TSSOP | 4.75V ~ 5.25V |  |  | https://www.unikeyic.com/media/datasheet/50/4a/6ba2/50/212a4342da5563dcd3bdfc74ce7b4d12.pdf | https://www.unikeyic.com/products/adcs/ads8668idbtr/33328354.html
ADS8675IPW | Texas Instruments | 100: 4.7824 300: 4.747 500: 4.7116 1,000: 4.6407 5,000: 4.6053 | ADC, 14bit, 500kS/s, 84.5dB, SPI, Pseudo-Diff/Single-Ended, 1.65V~5.25V, SAR, TSSOP-16, SMD |  |  | ADS8675 | [11 empty] | 3 (168 Hours) |  | Surface Mount | [10 empty] | 16-TSSOP (0.173", 4.40mm Width) | Tube |  |  |  | 7312595 |  |  |  | - |  |  | 16-TSSOP |  |  | 1124 | https://www.unikeyic.com/media/datasheet/53/e4/ff09/4a/de5f364f3a1b25b363a99f0eaa066dec.pdf | https://www.unikeyic.com/products/adcs/ads8675ipw/33223327.html
ADS8684AIDBTR | Texas Instruments | 30: 8.7814 500: 8.3391 1,000: 7.9013 3,000: 7.6952 | 5V 91.5dB 500Ksps 16bit 16 SPI Differential，Single-Ended 1.65V~5.25V SAR TSSOP-38 SMD mount，glue mount | Industrial | SAR |  |  | ADS8684AIDBTR Texas Instruments |  |  | 1.65V~5.25V |  |  | Differential, Single-Ended |  | SPI |  |  | SMD mount, glue mount |  | 16 | - |  |  |  |  | -40℃~125℃ |  |  | TSSOP-38 |  |  |  |  | 16bit |  | Tape and reel packaging | 500Ksps |  |  |  | 91.5dB |  |  | 5V |  | https://www.unikeyic.com/media/datasheet/ce/c2/da7d/ce/301005fc5b1505ef9fa7a38af265351a.pdf | https://www.unikeyic.com/products/adcs/ads8684aidbtr/33316873.html
ADS8684IDBT | Texas Instruments | 1: 20.5848 10: 16.3858 50: 14.7053 100: 14.185 250: 13.6356 500: 13.3047 | 5V 92dB 500Ksps 16bit 4-Channel 16-Bit SPI Differential/Single-Ended 1.65V~5.25V SAR TSSOP-38 SMD 1.2mm H |  | SAR | ADS8684 | PGA-MUX-S/H-ADC |  | SPI |  |  | PGA |  |  | Differential, Single Ended |  |  | 2 (1 Year) |  | Surface Mount |  |  | 1 | 16 |  | 4 |  | -40°C ~ 125°C |  |  | 38-TFSOP (0.173", 4.40mm Width) | Tube | 1:1 | External, Internal |  | 5023867 |  |  | 500k | - |  |  | 38-TSSOP | 5V |  | 28 | https://www.unikeyic.com/media/datasheet/7e/52/d263/7e52d263caddda40ecb78bb7abb56d8d.pdf | https://www.unikeyic.com/products/adcs/ads8684idbt/27082632.html
ADS8685IPWR | Texas Instruments | 1: 4.3072 10: 4.0538 50: 3.9156 100: 3.7051 | 5V 92dB 500Ksps 16bit 1 16 SPI Pseudo-Differential，Single-Ended 1.65V~5.25V SAR TSSOP-16 SMD mount，glue mount 1.2mm(height) | Industrial | SAR |  |  | ADS8685IPWR Texas Instruments |  |  | 1.65V~5.25V |  |  | Pseudo-Differential, Single-Ended |  | SPI | 1.2mm(height) |  | SMD mount, glue mount |  | 16 | 1 | [7 empty] | TSSOP-16 |  |  |  |  | 16bit |  | Tape and reel packaging | 500Ksps |  |  |  | 92dB |  |  | 5V |  | https://www.unikeyic.com/media/datasheet/95/1f/52d9/95/574364a762bd36b2e777ced584ed5e4d.pdf | https://www.unikeyic.com/products/adcs/ads8685ipwr/33323894.html
ADS8686SIPZAR | Texas Instruments | 1: 21.9052 10: 20.2202 50: 17.069 100: 16.0282 | 4.75V~5.25V 1Msps 16bit 16 16 Parallel，Serial Single-Ended 1.71V~5.25V SAR LQFP-80 SMD mount | Industrial | SAR | [5 empty] | 1.71V~5.25V |  |  | Single-Ended |  | Parallel, Serial |  |  | SMD mount |  | 16 | 16 |  |  |  |  | -40℃~125℃ |  |  | LQFP-80 |  |  |  |  | 16bit |  | Tape and reel packaging | 1Msps |  |  |  | - |  |  | 4.75V~5.25V |  | https://www.unikeyic.com/media/about_us/Unikey_ISO_9001_Certification.pdf | https://www.unikeyic.com/products/adcs/ads8686sipzar/33321759.html
ADS8688IDBT | Texas Instruments | 50: 18.166 100: 17.5458 250: 16.891 500: 16.4962 | Texas Instruments Data Acquisition IC, 0.5Msps |  | SAR | ADS8688 | PGA-MUX-S/H-ADC |  | SPI |  |  | PGA |  |  | Differential, Single Ended |  |  | 2 (1 Year) |  | Surface Mount |  |  | 1 | 16 |  | 8 |  | -40°C ~ 125°C |  |  | 38-TFSOP (0.173", 4.40mm Width) | Tube | 1:1 | External, Internal |  | 5142977 |  |  | 500k | - |  |  | 38-TSSOP | 5V |  | 161 | https://www.unikeyic.com/media/datasheet/53/e4/ff09/6f/5a2ff181a527abf36ba4b66e2a215ec8.pdf | https://www.unikeyic.com/products/adcs/ads8688idbt/33232562.html
ADS8689IPWR | Texas Instruments | 1+: 5.0092 10+: 4.6239 50+: 4.0615 100+: 3.7305 500+: 3.5036 | 5V 92dB 100Ksps 16bit 1-Ch 16-SPI Pseudo-Diff/Sing-End 1.65V~5.25V SAR TSSOP-16 SMD, Adhesive Mount, 1.2mm H | [42 empty] | 1999 | https://www.unikeyic.com/media/datasheet/95/1f/52d9/95/574364a762bd36b2e777ced584ed5e4d.pdf | https://www.unikeyic.com/products/adcs/ads8689ipwr/33266213.html
ADS8691IPWR | Texas Instruments | 2,000: 10.0513 | ADC, SAR, 18bit, 1Ch, 1Msps, 92.5dB, SPI Diff/Pseudo-Diff/Single-Ended, 4.75V~5.25V, 1.65V~3.3V, TSSOP-16, SMD |  | SAR | ADS8691 | PGA-ADC |  | SPI |  |  | Internal Oscillator |  |  | Differential, Pseudo-Differential, Single Ended |  |  | 3 (168 Hours) |  | Surface Mount |  |  | 1 | 18 |  | 1 |  | -40°C ~ 125°C |  |  | 16-TSSOP (0.173", 4.40mm Width) |  | 0:1 | Internal |  | 6600063 |  |  | 1M | ADS869x |  |  | 16-TSSOP | 4.75V ~ 5.25V |  | 3126 | https://www.unikeyic.com/media/datasheet/53/e4/ff09/25/4af8f6b4f0c28980a69c174e6f232a1b.pdf | https://www.unikeyic.com/products/adcs/ads8691ipwr/27067336.html
ADS8694IDBT | Texas Instruments | 1: 28.0734 10: 22.5727 50: 20.3687 100: 19.6866 250: 18.9665 500: 18.5325 | ADC 18bit 4-Ch 500Ksps 93.5dB SPI Single-Ended 1.65V~5.25V SAR TSSOP-38 SMD |  | SAR | ADS8694 | PGA-MUX-S/H-ADC |  | SPI |  |  | PGA |  |  | Single Ended |  |  | 2 (1 Year) |  | Surface Mount |  |  | 1 | 18 |  | 4 |  | -40°C ~ 125°C |  |  | 38-TFSOP (0.173", 4.40mm Width) | Tube | 1:1 | Internal |  | 5417856 |  |  | 500k | - |  |  | 38-TSSOP | 5V |  | 285 | https://www.unikeyic.com/media/datasheet/c0/17/eb5c/c0/2a0d7e3f40032c4631058a2d6c40ebea.pdf | https://www.unikeyic.com/products/adcs/ads8694idbt/33294693.html
ADS8860IDGS | Texas Instruments | 80: 16.7175 160: 16.1998 320: 15.7738 560: 15.4854 | 2.7V~3.6V 93dB 1Msps 16bit 1Ch 16-SPI Pseudo-Diff, Single-Ended SAR ADC VSSOP-10 SMD 1.1mm H |  | SAR | ADS8860 | S/H-ADC |  | SPI |  |  | - |  |  | Pseudo-Differential, Single Ended |  |  | 2 (1 Year) |  | Surface Mount |  |  | 1 | 16 |  | 1 |  | -40°C ~ 85°C |  |  | 10-TFSOP, 10-MSOP (0.118", 3.00mm Width) | Tube | 1:1 | External |  | 5176195 |  |  | 1M | microPOWER™ |  |  | 10-VSSOP | 2.7V ~ 3.6V |  | 107 | https://www.unikeyic.com/media/datasheet/53/e4/ff09/32/423bb2476bdffc13078beba6bc088547.pdf | https://www.unikeyic.com/products/adcs/ads8860idgs/33231268.html
ADS8861IDGSR | Texas Instruments | 25: 14.1935 50: 13.6972 100: 13.3995 300: 13.3002 500: 13.201 1,000: 13.0024 5,000: 12.9032 | 2.7V~3.6V 96.4dB 1Msps 16bit 1 16 SPI Differential 1.65V~3.6V SAR VSSOP-10 SMD mount，glue mount 950μm(height) |  | SAR | ADS8861 | S/H-ADC |  | SPI |  |  | - |  |  | Differential |  |  | 2 (1 Year) |  | Surface Mount |  |  | 1 | 16 |  | 1 |  | -40°C ~ 85°C |  |  | 10-TFSOP, 10-MSOP (0.118", 3.00mm Width) |  | 1:1 | External |  | 4571637 |  |  | 1M | microPOWER™ |  |  | 10-VSSOP | 2.7V ~ 3.6V |  | 1458 | https://www.unikeyic.com/media/datasheet/53/e4/ff09/a8/a4bb414b3d62a8461ea7a70f74425882.pdf | https://www.unikeyic.com/products/adcs/ads8861idgsr/33162780.html
ADS8863IDRCT | Texas Instruments | 25: 13.372 50: 12.9045 100: 12.6239 300: 12.5304 500: 12.4369 1,000: 12.2499 5,000: 12.1564 | ADC 16bit 680Ksps 96.4dB 1Ch 16SPI Diff 2.7V~3.6V SAR SON SMD, Adhesive Mount 950μm H |  | SAR | ADS8863 | S/H-ADC |  | SPI |  |  | - |  |  | Differential |  |  | 2 (1 Year) |  | Surface Mount |  |  | 1 | 16 |  | 1 |  | -40°C ~ 85°C |  |  | 10-VFDFN Exposed Pad |  | 1:1 | External |  | 4701608 |  |  | 680k | microPOWER™ |  |  | 10-VSON (3x3) | 2.7V ~ 3.6V |  | 914 | https://www.unikeyic.com/media/datasheet/53/e4/ff09/9b/1d08b337005a28e3186fd7d699902e07.pdf | https://www.unikeyic.com/products/adcs/ads8863idrct/33215018.html
ADS8864IDGSR | Texas Instruments | 2,500: 5.3824 7,500: 5.1671 10,000: 4.9518 | ADC 2.7V~3.6V 93dB 400Ksps 16bit 1-Ch 16-SPI Pseudo-Diff/Single-Ended 1.65V~3.6V SAR VSSOP-10 SMD, Adhesive Mount |  | SAR | ADS8864 | S/H-ADC |  | SPI |  |  | - |  |  | Pseudo-Differential, Single Ended |  |  | 2 (1 Year) |  | Surface Mount |  |  | 1 | 16 |  | 1 |  | -40°C ~ 85°C |  |  | 10-TFSOP, 10-MSOP (0.118", 3.00mm Width) |  | 1:1 | External |  | 4571640 |  |  | 400k | microPOWER™ |  |  | 10-VSSOP | 2.7V ~ 3.6V |  | 2500 | https://www.unikeyic.com/media/datasheet/06/a7/eb03/06a7eb037de53babce1252fcef35d836.pdf | https://www.unikeyic.com/products/adcs/ads8864idgsr/33246654.html
ADS8866IDGSR | Texas Instruments | 1: 7.8168 10: 5.906 100: 4.9568 500: 4.7295 1,000: 4.5205 | 2.7V~3.6V 93dB 100Ksps 16bit 1 16 SPI Pseudo-Differential，Single-Ended 1.65V~3.6V SAR VSSOP-10 SMD mount，glue mount 1.1mm(height) |  | SAR | ADS8866 | S/H-ADC |  | SPI |  |  | - |  |  | Pseudo-Differential, Single Ended |  |  | 2 (1 Year) |  | Surface Mount |  |  | 1 | 16 |  | 1 |  | -40°C ~ 85°C |  |  | 10-TFSOP, 10-MSOP (0.118", 3.00mm Width) |  | 1:1 | External |  | 4571642 |  |  | 100k | microPOWER™ |  |  | 10-VSSOP | 2.7V ~ 3.6V |  |  | https://www.unikeyic.com/media/datasheet/53/e4/ff09/f1/7a976ff91c682b5fb92a311f31ccdda5.pdf | https://www.unikeyic.com/products/adcs/ads8866idgsr/33144055.html
ADS8866IDRCR | Texas Instruments | 10: 3.8914 500: 3.7417 1,000: 3.592 3,000: 3.4424 | 2.7V~3.6V 93dB 100Ksps 16bit 1 16 SPI Pseudo-Differential，Single-Ended 1.65V~3.6V SAR SON SMD mount，glue mount 950μm(height) |  | SAR | ADS8866 | S/H-ADC |  | SPI |  |  | - |  |  | Pseudo-Differential, Single Ended |  |  | 2 (1 Year) |  | Surface Mount |  |  | 1 | 16 |  | 1 |  | -40°C ~ 85°C |  |  | 10-VFDFN Exposed Pad |  | 1:1 | External |  | 4582552 |  |  | 100k | microPOWER™ |  |  | 10-VSON (3x3) | 2.7V ~ 3.6V |  | 3000 | https://www.unikeyic.com/media/datasheet/53/e4/ff09/f1/7a976ff91c682b5fb92a311f31ccdda5.pdf | https://www.unikeyic.com/products/adcs/ads8866idrcr/27077451.html
ADS8867IDGS | Texas Instruments | 80: 6.1135 160: 5.8889 320: 5.704 560: 5.579 1,040: 5.4617 | ADC, 16bit, 100Ksps, 96.4dB, SPI, Differential, 1.65V~3.6V, VSSOP-10, SMD, 950μm H |  | SAR | ADS8867 | S/H-ADC |  | SPI |  |  | - |  |  | Differential |  |  | 2 (1 Year) |  | Surface Mount |  |  | 1 | 16 |  | 1 |  | -40°C ~ 85°C |  |  | 10-TFSOP, 10-MSOP (0.118", 3.00mm Width) | Tube | 1:1 | External |  | 13436354 |  |  | 100k | microPOWER™ |  |  | 10-VSSOP | 2.7V ~ 3.6V |  | 387 | https://www.unikeyic.com/media/datasheet/41/22/52d5/41/bbf3bd9924ec4a8e2e599772504f6473.pdf | https://www.unikeyic.com/products/adcs/ads8867idgs/33332002.html
ADS8881CDRCT | Texas Instruments | 1: 30.0409 25: 29.026 50: 28.0111 100: 27.4021 300: 27.1991 500: 26.9962 1,000: 26.5902 5,000: 26.3872 | 2.7V~3.6V 99.9dB 1.65V~3.6V VSON-10 SMD Adhesive Mount |  |  | ADS8881 | [11 empty] | 2 (1 Year) |  | Surface Mount | [10 empty] | 10-VFDFN Exposed Pad | Tape & Reel (TR) |  |  |  | 13478143 |  |  |  | microPOWER™ |  |  | 10-VSON (3x3) |  |  | 5776 | https://www.unikeyic.com/media/datasheet/27/28/567e/27/953701758cb5d8b590f5c28f656c2fb6.pdf | https://www.unikeyic.com/products/adcs/ads8881cdrct/33188073.html
ADS8881IDGS | Texas Instruments | 80: 27.1833 160: 26.4097 320: 25.773 | 2.7V~3.6V 99.9dB 1Msps 18bit 1-Ch 18-SPI Diff SAR ADC VSSOP-10 SMD 950μm H |  | SAR | ADS8881 | S/H-ADC |  | SPI |  |  | - |  |  | Differential |  |  | 2 (1 Year) |  | Surface Mount |  |  | 1 | 18 |  | 1 |  | -40°C ~ 85°C |  |  | 10-TFSOP, 10-MSOP (0.118", 3.00mm Width) | Tube | 1:1 | External |  | 4293911 |  |  | 1M | microPOWER™ |  |  | 10-VSSOP | 2.7V ~ 3.6V |  | 212 | https://www.unikeyic.com/media/datasheet/27/28/567e/27/953701758cb5d8b590f5c28f656c2fb6.pdf | https://www.unikeyic.com/products/adcs/ads8881idgs/33321983.html
ADS8881IDRCR | Texas Instruments | 25: 21.2674 50: 20.5238 100: 20.0777 300: 19.9289 500: 19.7802 1,000: 19.4828 5,000: 19.334 | 2.7V~3.6V 99.9dB 1Msps 18bit 1-Ch 18-SPI Diff SAR ADC, SMD, Adhesive Mount |  | SAR | ADS8881 | S/H-ADC |  | SPI |  |  | - |  |  | Differential |  |  | 2 (1 Year) |  | Surface Mount |  |  | 1 | 18 |  | 1 |  | -40°C ~ 85°C |  |  | 10-VFDFN Exposed Pad |  | 1:1 | External |  | 4457986 |  |  | 1M | microPOWER™ |  |  | 10-VSON (3x3) | 2.7V ~ 3.6V |  | 44303 | https://www.unikeyic.com/media/datasheet/27/28/567e/27/953701758cb5d8b590f5c28f656c2fb6.pdf | https://www.unikeyic.com/products/adcs/ads8881idrcr/27110779.html
ADS8881IDRCT | Texas Instruments | 1: 27.8523 25: 26.9114 50: 25.9704 100: 25.4059 300: 25.2177 500: 25.0295 1,000: 24.6531 5,000: 24.4649 | ADC, 18bit, 1Ch, SPI, Serial Diff, 2.7V~3.6V, SAR, 99.9dB, 1MS/s, 1.65V~3.6V, VSON-10, SMD, Adhesive Mount |  |  | ADS8881 | [11 empty] | 2 (1 Year) |  | Surface Mount | [10 empty] | 10-VFDFN Exposed Pad | Tape & Reel (TR) |  |  |  | 13515469 |  |  |  | - |  |  | 10-VSON (3x3) |  |  | 12670 | https://www.unikeyic.com/media/datasheet/27/28/567e/27/953701758cb5d8b590f5c28f656c2fb6.pdf | https://www.unikeyic.com/products/adcs/ads8881idrct/33225178.html
ADS8883IDGS | Texas Instruments | 25: 20.4155 50: 19.7017 100: 19.2734 300: 19.1306 500: 18.9879 1,000: 18.7023 5,000: 18.5596 | 2.7V~3.6V 99.9dB 680Ksps 18bit 1 18 SPI Differential 1.65V~3.6V SAR VSSOP-10 SMD mount |  | SAR | ADS8883 | S/H-ADC |  | SPI |  |  | - |  |  | Differential |  |  | 2 (1 Year) |  | Surface Mount |  |  | 1 | 18 |  | 1 |  | -40°C ~ 85°C |  |  | 10-TFSOP, 10-MSOP (0.118", 3.00mm Width) | Tube | 1:1 | External |  | 13437339 |  |  | 680k | microPOWER™ |  |  | 10-VSSOP | 2.7V ~ 3.6V |  | 4651 | https://www.unikeyic.com/media/datasheet/44/da/1f41/44/94d19799725d05ceceb82472bdbf3893.pdf | https://www.unikeyic.com/products/adcs/ads8883idgs/33220751.html
ADS8883IDGSR | Texas Instruments | 25: 15.4714 50: 14.9304 100: 14.6059 300: 14.4977 500: 14.3895 1,000: 14.1731 5,000: 14.0649 | 2.7V~3.6V 99.9dB 680Ksps 18bit 1-Ch 18-Bit SPI Diff 1.65V~3.6V SAR VSSOP-10 SMD, Adhesive Mount 950μm H |  | SAR | ADS8883 | S/H-ADC |  | SPI |  |  | - |  |  | Differential |  |  | 2 (1 Year) |  | Surface Mount |  |  | 1 | 18 |  | 1 |  | -40°C ~ 85°C |  |  | 10-TFSOP, 10-MSOP (0.118", 3.00mm Width) |  | 1:1 | External |  | 14638183 |  |  | 680k | microPOWER™ |  |  | 10-VSSOP | 2.7V ~ 3.6V |  | 10580 | https://www.unikeyic.com/media/datasheet/44/da/1f41/44/94d19799725d05ceceb82472bdbf3893.pdf | https://www.unikeyic.com/products/adcs/ads8883idgsr/33191627.html
ADS8883IDRCR | Texas Instruments | 25: 15.4714 50: 14.9304 100: 14.6059 300: 14.4977 500: 14.3895 1,000: 14.1731 5,000: 14.0649 | ADC, 18bit, 1 Channel, 680Ksps, 99.9dB, SPI, Differential, 1.65V~3.6V, SAR, VSON-10, SMD, Adhesive Mount |  | SAR | ADS8883 | S/H-ADC |  | SPI |  |  | - |  |  | Differential |  |  | 2 (1 Year) |  | Surface Mount |  |  | 1 | 18 |  | 1 |  | -40°C ~ 85°C |  |  | 10-VFDFN Exposed Pad |  | 1:1 | External |  | 14638145 |  |  | 680k | microPOWER™ |  |  | 10-VSON (3x3) | 2.7V ~ 3.6V |  | 1363 | https://www.unikeyic.com/media/datasheet/44/da/1f41/44/94d19799725d05ceceb82472bdbf3893.pdf | https://www.unikeyic.com/products/adcs/ads8883idrcr/27103713.html
ADS8885IDRCT | Texas Instruments | 25: 15.2432 50: 14.7102 100: 14.3904 300: 14.2838 500: 14.1772 1,000: 13.964 5,000: 13.8574 | 2.7V~3.6V 99.9dB 400Ksps 18bit 1 18 SPI Differential 1.65V~3.6V SAR SON SMD mount 950μm(height) |  | SAR | ADS8885 | S/H-ADC |  | SPI |  |  | - |  |  | Differential |  |  | 2 (1 Year) |  | Surface Mount |  |  | 1 | 18 |  | 1 |  | -40°C ~ 85°C |  |  | 10-VFDFN Exposed Pad |  | 1:1 | External |  | 4701614 |  |  | 400k | microPOWER™ |  |  | 10-VSON (3x3) | 2.7V ~ 3.6V |  | 6102 | https://www.unikeyic.com/media/datasheet/e6/e8/61d6/e6/7fff90a4c1af75ad778ce43fe2377c29.pdf | https://www.unikeyic.com/products/adcs/ads8885idrct/27067365.html
ADS8887IDGS | Texas Instruments | 50: 11.6272 100: 11.3745 300: 11.2902 500: 11.206 1,000: 11.0374 5,000: 10.9532 | 2.7V~3.6V 99.9dB 100Ksps 18bit 1-Ch 18-Bit SPI Diff 1.65V~3.6V SAR VSSOP-10 SMD |  | SAR | ADS8887 | S/H-ADC |  | SPI |  |  | - |  |  | Differential |  |  | 2 (1 Year) |  | Surface Mount |  |  | 1 | 18 |  | 1 |  | -40°C ~ 85°C |  |  | 10-TFSOP, 10-MSOP (0.118", 3.00mm Width) | Tube | 1:1 | External |  | 4914410 |  |  | 100k | microPOWER™ |  |  | 10-VSSOP | 2.7V ~ 3.6V |  | 143 | https://www.unikeyic.com/media/datasheet/65/2c/c625/65/30a0fa276098e3960946b965193c5846.pdf | https://www.unikeyic.com/products/adcs/ads8887idgs/33216284.html
ADS8887IDGSR | Texas Instruments | 25: 7.49 100: 7.2624 500: 7.1444 1,000: 7.007 10,000: 6.6489 | 2.7V~3.6V 99.9dB 100Ksps 18bit 1-Ch 18-Bit SPI Diff 1.65V~3.6V SAR VSSOP-10 SMD Adhesive Mount 950μm H |  | SAR | ADS8887 | S/H-ADC |  | SPI |  |  | - |  |  | Differential |  |  | 2 (1 Year) |  | Surface Mount |  |  | 1 | 18 |  | 1 |  | -40°C ~ 85°C |  |  | 10-TFSOP, 10-MSOP (0.118", 3.00mm Width) |  | 1:1 | External |  | 4571646 |  |  | 100k | microPOWER™ |  |  | 10-VSSOP | 2.7V ~ 3.6V |  | 4443 | https://www.unikeyic.com/media/datasheet/65/2c/c625/65/30a0fa276098e3960946b965193c5846.pdf | https://www.unikeyic.com/products/adcs/ads8887idgsr/33335962.html
ADS8887IDRCR | Texas Instruments | 50: 8.7938 100: 8.6027 300: 8.5389 500: 8.4752 1,000: 8.3478 5,000: 8.284 | 2.7V~3.6V 99.9dB 100Ksps 18bit 1-Ch 18-Bit SPI Differential 1.65V~3.6V SAR SON SMD, Adhesive Mount |  | SAR | ADS8887 | S/H-ADC |  | SPI |  |  | - |  |  | Differential |  |  | 2 (1 Year) |  | Surface Mount |  |  | 1 | 18 |  | 1 |  | -40°C ~ 85°C |  |  | 10-VFDFN Exposed Pad |  | 1:1 | External |  | 4582556 |  |  | 100k | microPOWER™ |  |  | 10-VSON (3x3) | 2.7V ~ 3.6V |  | 796 | https://www.unikeyic.com/media/datasheet/65/2c/c625/65/30a0fa276098e3960946b965193c5846.pdf | https://www.unikeyic.com/products/adcs/ads8887idrcr/33264665.html
ADS8887IDRCT | Texas Instruments | 50: 11.6272 100: 11.3745 300: 11.2902 500: 11.206 1,000: 11.0374 5,000: 10.9532 | 2.7V~3.6V 99.9dB 100Ksps 18bit 1-Ch 18-SPI Diff 1.65V~3.6V SAR ADC SON SMD, Adhesive Mount 950μm H |  | SAR | ADS8887 | S/H-ADC |  | SPI |  |  | - |  |  | Differential |  |  | 2 (1 Year) |  | Surface Mount |  |  | 1 | 18 |  | 1 |  | -40°C ~ 85°C |  |  | 10-VFDFN Exposed Pad |  | 1:1 | External |  | 4701615 |  |  | 100k | microPOWER™ |  |  | 10-VSON (3x3) | 2.7V ~ 3.6V |  | 81 | https://www.unikeyic.com/media/datasheet/65/2c/c625/65/30a0fa276098e3960946b965193c5846.pdf | https://www.unikeyic.com/products/adcs/ads8887idrct/33242757.html
ADS8904BRGER | Texas Instruments | 25: 23.2451 50: 22.4323 100: 21.9447 300: 21.7821 500: 21.6196 1,000: 21.2945 5,000: 21.1319 | ADC, 3V~5.5V, 103.9dB, 250Ksps, 20-bit, 1-Ch, 20-SPI, Differential, 1.65V~5.5V, SAR, VQFN-24, SMD, Adhesive Mount |  | SAR | ADS8904 | S/H-ADC |  | SPI |  |  | - |  |  | Differential |  |  | 2 (1 Year) |  | Surface Mount |  |  | 1 | 20 |  | 1 |  | -40°C ~ 125°C |  |  | 24-VFQFN Exposed Pad | Tape & Reel (TR) | 1:1 | External, Internal |  | 13436637 |  |  | 250k | - |  |  | 24-VQFN (4x4) | 3V ~ 5.5V |  | 1566 | https://www.unikeyic.com/media/datasheet/d6/ab/99dd/d6/0cce19c2ac52e9e25c40dac32e71007f.pdf | https://www.unikeyic.com/products/adcs/ads8904brger/33144004.html
ADS8922BRGET | Texas Instruments | 25: 16.0495 50: 15.4883 100: 15.1516 300: 15.0394 500: 14.9271 1,000: 14.7027 5,000: 14.5904 | ADC 16bit 1Ch 500Ksps 96.8dB SPI Diff SAR 3V~5.5V/1.65V~5.5V VQFN-24, SMD, Adhesive Mount |  | SAR | ADS8922 | S/H-ADC |  | SPI |  |  | - |  |  | Differential |  |  | 2 (1 Year) |  | Surface Mount |  |  | 1 | 16 |  | 1 |  | -40°C ~ 125°C |  |  | 24-VFQFN Exposed Pad | Tape & Reel (TR) | 1:1 | External |  | 6205564 |  |  | 500k | - |  |  | 24-VQFN (4x4) | 3V ~ 5.5V |  | 944 | https://www.unikeyic.com/media/datasheet/53/e4/ff09/40/cfe931d7d6b3d4c499a89f12432dd786.pdf | https://www.unikeyic.com/products/adcs/ads8922brget/27113651.html
ADS8924BRGER | Texas Instruments | 50: 9.6747 100: 9.4644 300: 9.3943 500: 9.3241 1,000: 9.1839 5,000: 9.1138 | 3V~5.5V 95.9dB 250Ksps 16bit 1 16 SPI Differential 1.65V~5.5V SAR VQFN-24 SMD mount，glue mount |  | SAR | ADS8924 | S/H-ADC |  | SPI |  |  | - |  |  | Differential |  |  | 2 (1 Year) |  | Surface Mount |  |  | 1 | 16 |  | 1 |  | -40°C ~ 125°C |  |  | 24-VFQFN Exposed Pad |  | 1:1 | External |  | 6210612 |  |  | 250k | - |  |  | 24-VQFN (4x4) | 3V ~ 5.5V |  | 1131 | https://www.unikeyic.com/media/datasheet/d8/d5/f11b/d8/af2293e6fd163578dbc96512b703c4d2.pdf | https://www.unikeyic.com/products/adcs/ads8924brger/27100939.html
ADS9110IRGET | Texas Instruments | 1: 31.3162 25: 30.2582 50: 29.2002 100: 28.5654 300: 28.3538 500: 28.1422 1,000: 27.719 5,000: 27.5074 | 1.65V~1.95V 99.9dB 2Msps 18bit 1-Ch Serial(multiSPI) SAR ADC QFN SMD, Adhesive Mount 950μm H |  |  | ADS9110 | [11 empty] | 2 (1 Year) |  | Surface Mount | [10 empty] | 24-VFQFN Exposed Pad | Tape & Reel (TR) |  |  |  | 13493091 |  |  |  | - |  |  | 24-VQFN (4x4) |  |  | 2087 | https://www.unikeyic.com/media/datasheet/53/e4/ff09/ad/2161eedba87c51bf72313c8de12b8840.pdf | https://www.unikeyic.com/products/adcs/ads9110irget/33281019.html
ADS931E | Texas Instruments | 100: 5.1846 300: 5.1462 500: 5.1078 1,000: 5.031 5,000: 4.9926 | ADC 2.7V~5.5V 48dB 30Msps 8bit 1-Ch Parallel Single-Ended Pipelined SSOP-28 SMD 10.2mm × 5.3mm × 1.95mm |  | Pipelined | ADS931 | S/H-ADC |  | Parallel |  |  | - |  |  | Single Ended |  |  | 2 (1 Year) |  | Surface Mount |  |  | 1 | 8 |  | 1 |  | -40°C ~ 85°C |  |  | 28-SSOP (0.209", 5.30mm Width) | Bulk | 1:1 | External |  | 12616161 |  |  | 30M | SpeedPlus™ |  |  | 28-SSOP | 2.7V ~ 5.5V |  | 2434 | https://www.unikeyic.com/media/datasheet/00/98/29f6/00/293ff3984a90ac8dbc05d70fc3062c6a.pdf | https://www.unikeyic.com/products/adcs/ads931e/33258076.html
ADS931E/1K | Texas Instruments | 100: 4.3947 300: 4.3621 500: 4.3296 1,000: 4.2645 5,000: 4.2319 | ADC 2.7V~5.5V 48dB 30Msps 8bit 1-Ch Parallel Single-Ended Pipelined SSOP-28 SMD 10.2mm × 5.3mm × 1.95mm |  | Pipelined | ADS931 | S/H-ADC |  | Parallel |  |  | - |  |  | Single Ended |  |  | 1 (Unlimited) |  | Surface Mount |  |  | 1 | 8 |  | 1 |  | -40°C ~ 85°C |  |  | 28-SSOP (0.209", 5.30mm Width) | Bulk | 1:1 | External |  | 13430292 |  |  | 30M | SpeedPlus™ |  |  | 28-SSOP | 2.7V ~ 5.5V |  | 32555 | https://www.unikeyic.com/media/datasheet/d2/63/4421/d2/6477413a5608c92d56f9ae03bfab081a.pdf | https://www.unikeyic.com/products/adcs/ads931e-1k/27054597.html
ADV7123KSTZ140-RL | Analog Devices | 50: 18.56 200: 17.9661 300: 17.5207 | 3V~3.6V, 5V 330Msps 10bit 3 10 Parallel 3V~3.6V, 5V Current Source QFP SMD 7mm × 7mm × 1.6mm |  | Current Source | ADV7123 |  |  | Parallel | Yes |  |  | ±0.5, ±0.25 |  |  |  |  | 3 (168 Hours) |  | Surface Mount |  |  |  | 10 | 3 |  |  | -40°C ~ 85°C | Current - Unbuffered |  | 48-LQFP |  |  | External, Internal |  | 3775188 |  |  |  | - | - |  | 48-LQFP (7x7) | 3V ~ 3.6V, 5V |  | 2000 | https://www.unikeyic.com/media/datasheet/aa/64/b04d/aa64b04d0b1dc7c55c1ab66a8bb2d7fc.pdf | https://www.unikeyic.com/products/adcs/adv7123kstz140-rl/33147513.html
ADV7125KSTZ140 | Analog Devices | 1: 10.4366 10: 8.9626 30: 7.9774 100: 7.4072 | 3V~3.6V，5V 330Msps 8bit 3 8 Parallel 3V~3.6V，5V Current Source LQFP-48 SMD mount 7mm*7mm*1.4mm |  | Current Source | ADV7125 |  |  | Parallel | Yes |  |  | ±0.5, ±0.25 |  |  |  |  | 3 (168 Hours) |  | Surface Mount |  |  |  | 8 | 3 |  |  | -40°C ~ 85°C | Current - Unbuffered |  | 48-LQFP | Tray |  | External, Internal |  | 654207 |  |  |  | - | - |  | 48-LQFP (7x7) | 3V ~ 3.6V, 5V |  |  | https://www.unikeyic.com/media/datasheet/5e/88/8eb7/5e/b8117d2bf6ff049ee57047b4c5e3bceb.pdf | https://www.unikeyic.com/products/adcs/adv7125kstz140/27057318.html
AFE7070IRGZT | Texas Instruments | 1: 51.7843 25: 50.0348 50: 48.2853 100: 47.2356 300: 46.8857 500: 46.5359 1,000: 45.8361 5,000: 45.4862 | 1.71V~1.89V 3.15V~3.45V 14bit 14 Parallel 1.71V~1.89V QFN SMD, Adhesive Mount 950μm H |  | - | AFE7070 |  |  | Parallel | No |  |  | - |  |  |  |  | 3 (168 Hours) |  | Surface Mount |  |  |  | 14 | 2 |  |  | -40°C ~ 85°C | Voltage - Buffered |  | 48-VFQFN Exposed Pad |  |  | Internal |  | 3789555 |  |  |  | - | - |  | 48-VQFN (7x7) | 1.71V ~ 1.89V, 3.15V ~ 3.45V |  | 23 | https://www.unikeyic.com/media/datasheet/8c/18/b319/8c/4ece1f40dd22efabcd383e40424116ff.pdf | https://www.unikeyic.com/products/adcs/afe7070irgzt/33267851.html
AK4490REQ-L | Asahi Kasei Microdevices | 10: 10.6761 500: 10.2491 1,000: 10.0782 |  |  | - | [5 empty] | - |  |  | - |  | - |  |  |  |  | - | - | [12 empty] | - |  |  | - |  |  |  | - |  |  | - | 2151 | https://www.unikeyic.com/media/about_us/Unikey_ISO_9001_Certification.pdf | https://www.unikeyic.com/products/adcs/ak4490req-l/26845433.html
AK4499EXEQ | Asahi Kasei Microdevices | 250: 50.2454 | Serial | [5 empty] | Audio Interface | [8 empty] | 2 (1 Year) |  | Surface Mount | [7 empty] | -40°C ~ 85°C |  |  | 64-TQFP Exposed Pad |  |  |  |  | 18109659 |  |  | - | - |  |  | 64-HTQFP (10x10) |  |  | 806 | https://www.unikeyic.com/media/pdf/PCNPackaging/asahi-kasei-microdevices/dc/73/70f7/ak5538vn/2025/11/PC-23ALINK01-1.pdf | https://www.unikeyic.com/products/adcs/ak4499exeq/29890246.html
AM6148DC | Advanced Micro Devices | 1: 36.2757 25: 35.0502 50: 33.8247 100: 33.0894 300: 32.8443 500: 32.5991 1,000: 32.1089 5,000: 31.8638 | 4.75V~5.25V 8 Parallel Differential SAR CDIP-24 TH |  | SAR |  | ADC |  | Parallel |  |  | - |  |  | Differential |  |  | 3 (168 Hours) |  | Through Hole |  |  | 1 | 8 |  | 1 |  | 0°C ~ 70°C |  |  | 24-CDIP (0.600", 15.24mm) | Bulk | 0:1 | Internal |  | 12098173 |  |  | - | - |  |  | 24-CDIP | 4.75V ~ 5.25V |  | 300 | https://www.unikeyic.com/media/datasheet/ff/c4/7462/ff/cde332c83d661735d11d7551f7534321.pdf | https://www.unikeyic.com/products/adcs/am6148dc/33243967.html
AMC1203BDUB | Texas Instruments | 50: 7.8249 100: 7.6548 300: 7.5981 500: 7.5414 1,000: 7.428 5,000: 7.3713 | 5V 85dB 40Ksps 16bit 1-Ch 16-SPI Differential 5V Sigma-Delta ADC SOP-8 SMD 9.5mm × 6.57mm × 3.3mm |  | Sigma-Delta | AMC1203 | ADC |  | SPI |  |  | - |  |  | Differential |  |  | 3 (168 Hours) |  | Surface Mount |  |  | 1 | 16 |  | 1 |  | -40°C ~ 105°C |  |  | 8-SMD, Gull Wing | Tube | - | Internal |  | 1819858 |  |  | 40k | - |  |  | 8-SOP | 5V |  | 3845 | https://www.unikeyic.com/media/datasheet/ec/90/6190/ec/10f2108b9d3949fd1f3b2cbb75621ed4.pdf | https://www.unikeyic.com/products/adcs/amc1203bdub/33296825.html
AMC1203BPSA | Texas Instruments | 50: 7.8249 100: 7.6548 300: 7.5981 500: 7.5414 1,000: 7.428 5,000: 7.3713 | 5V 85dB 40Ksps 16bit 1-Ch 16-SPI Differential 5V Sigma-Delta SOP-8 SMD |  | Sigma-Delta | AMC1203 | ADC |  | SPI |  |  | - |  |  | Differential |  |  | 3 (168 Hours) |  | Surface Mount |  |  | 1 | 16 |  | 1 |  | -40°C ~ 105°C |  |  | 8-SOIC (0.209", 5.30mm Width) | Tube | - | Internal |  | 2346559 |  |  | 40k | - |  |  | 8-SOP | 5V |  | 10572 | https://www.unikeyic.com/media/datasheet/ec/90/6190/ec/10f2108b9d3949fd1f3b2cbb75621ed4.pdf | https://www.unikeyic.com/products/adcs/amc1203bpsa/33153538.html
AMC1203PSAR | Texas Instruments | 100: 5.2564 300: 5.2174 500: 5.1785 1,000: 5.1006 5,000: 5.0617 | 5V 85dB 40Ksps 16bit 1-Ch 16-SPI Differential 5V Sigma-Delta SOP-8 SMD Adhesive Mount |  | Sigma-Delta | AMC1203 | ADC |  | SPI |  |  | - |  |  | Differential |  |  | 3 (168 Hours) |  | Surface Mount |  |  | 1 | 16 |  | 1 |  | -40°C ~ 105°C |  |  | 8-SOIC (0.209", 5.30mm Width) | Tape & Reel (TR) | - | Internal |  | 2596763 |  |  | 40k | - |  |  | 8-SOP | 5V |  | 1737 | https://www.unikeyic.com/media/datasheet/ec/90/6190/ec/10f2108b9d3949fd1f3b2cbb75621ed4.pdf | https://www.unikeyic.com/products/adcs/amc1203psar/33177322.html
AW89403QNR | awinic | 1: 1.1711 5,000: 1.0844 10,000: 0.8675 20,000: 0.6506 | IIC |  | - |  |  | AW89403QNR awinic |  |  | - |  |  | - |  | IIC |  |  |  |  | - | - | [12 empty] | - |  |  | - |  |  |  | - |  |  | - | 600000 | https://www.unikeyic.com/media/datasheet/11/3f/c4ed/113fc4ed73fbdf309962e7f62bd8682c.pdf | https://www.unikeyic.com/products/adcs/aw89403qnr/35145026.html
BD79104FV-LAE2 | ROHM | 1: 3.7181 100: 3.5138 500: 3.3096 1,000: 3.1052 2,500: 2.7069 5,000: 2.5026 12,500: 2.1655 | 2.7V~5.25V 1Msps 12-Bit SPI Single-Ended 1.65V~5.25V SAR ADC, SMD, Adhesive Mount | Industrial | SAR | [5 empty] | 1.65V~5.25V |  |  | Single-Ended |  | SPI |  |  | SMD mount, glue mount |  | 12 | - |  |  |  |  | -40℃~125℃ | [7 empty] | - |  | Tape and reel packaging | 1Msps |  |  |  | - |  |  | 2.7V~5.25V | 5240 | https://www.unikeyic.com/media/about_us/Unikey_ISO_9001_Certification.pdf | https://www.unikeyic.com/products/adcs/bd79104fv-lae2/693102155.html
BH2226FV-FE2 | ROHM | 2,500: 2.4246 | Voltage Level Translator, 2.7V~5.5V, 8-bit, 8-Ch, SPI, R-2R, SOP, SMD, Adhesive Mount, 1.05mm H |  | R-2R | BH2226 |  |  | SPI | No |  |  | ±1.5 (Max), ±1 (Max) |  |  |  |  | 1 (Unlimited) |  | Surface Mount |  |  |  | 8 | 8 |  |  | -20°C ~ 85°C | Voltage - Buffered |  | 16-LSSOP (0.173", 4.40mm Width) |  |  | - |  | 1143952 |  |  |  | - | 100µs |  | 16-SSOP-B | 2.7V ~ 5.5V |  | 9445 | https://www.unikeyic.com/media/datasheet/d1/51/63ed/d1/422c0c31c59a80d24c14ec85913bbc88.pdf | https://www.unikeyic.com/products/adcs/bh2226fv-fe2/33171958.html
BU22210MUV-E2 | ROHM | 1: 2.7784 100: 2.6251 500: 2.4719 1,000: 2.3188 3,000: 2.0225 6,000: 1.8693 15,000: 1.6139 | DAC 2.7V~5.5V 10bit 10-Ch Serial 2.7V~5.5V R-2R VQFN-16-EP SMD, Adhesive Mount |  | R-2R | BU22210 |  |  | Serial | No | [7 empty] | 1 (Unlimited) |  | Surface Mount |  |  |  | 10 | 10 |  |  | -20°C ~ 85°C | Voltage - Buffered |  | 16-VFQFN Exposed Pad |  |  | - |  | 9829882 |  |  |  | - | - |  | VQFN016V3030 | 2.7V ~ 5.5V |  | 6050 | https://www.unikeyic.com/media/datasheet/8a/9f/ce93/8a/d2770498f7cc24e23feec1c86e056734.pdf | https://www.unikeyic.com/products/adcs/bu22210muv-e2/33165319.html
BU2507FV-E2 | ROHM | 1: 2.5945 100: 2.4515 500: 2.3085 1,000: 2.1758 2,500: 1.8897 5,000: 1.7467 12,500: 1.5118 | 5V 10-Bit 6 10 SPI 5V R-2R SSOP-14 SMD Adhesive Mount 5mm × 4.4mm × 1.15mm |  | R-2R | BU2507 |  |  | SPI | No |  |  | ±3.5 (Max), ±1 (Max) |  |  |  |  | 1 (Unlimited) |  | Surface Mount |  |  |  | 10 | 6 |  |  | -30°C ~ 85°C | Voltage - Buffered |  | 14-LSSOP (0.173", 4.40mm Width) |  |  | Supply |  | 1159112 |  |  |  | - | 20µs |  | 14-SSOP-B | 5V |  | 2500 | https://www.unikeyic.com/media/datasheet/f9/5c/8419/f9/79b82146c0b092884a76921e26fb01c8.pdf | https://www.unikeyic.com/products/adcs/bu2507fv-e2/33322951.html
CA3304AE | HARRIS | 100: 5.6298 300: 5.5881 500: 5.5464 1,000: 5.463 5,000: 5.4213 |  | Commercial | - | [5 empty] | - |  |  | - |  | - |  |  | Through hole mounting |  | - | - |  |  |  |  | -40℃~85℃ | [7 empty] | - |  |  | - |  |  |  | - |  |  | - | 2405 | https://www.unikeyic.com/media/about_us/Unikey_ISO_9001_Certification.pdf | https://www.unikeyic.com/products/adcs/ca3304ae/702990529.html
CA3306CM | HARRIS | 100: 5.7447 300: 5.7021 500: 5.6596 1,000: 5.5745 5,000: 5.5319 |  | Industrial | - | [5 empty] | - |  |  | - |  | - |  |  | SMD mount |  | - | - |  |  |  |  | -40℃~85℃ | [7 empty] | - |  |  | - |  |  |  | - |  |  | - | 21148 | https://www.unikeyic.com/media/about_us/Unikey_ISO_9001_Certification.pdf | https://www.unikeyic.com/products/adcs/ca3306cm/702984106.html
CA3310E | Renesas Electronics | 25: 6.12 100: 5.9262 500: 5.8406 1,000: 5.72 10,000: 5.439 | ADC 80Ksps 10-Bit 1 Ch 10 Parallel Voltage SAR PDIP-24 TH 32.7mm × 14.73mm × 4.95mm | [5 empty] | Parallel | [10 empty] | Through Hole |  |  |  | 10 |  |  |  | -40°C ~ 85°C |  |  | 24-DIP (0.600", 15.24mm) | Tube | [6 empty] | 80k | - |  |  | 24-PDIP |  |  | 1210 | https://www.unikeyic.com/media/datasheet/14/ad/88a7/14/7d28ae18ac6afc064ea4ecef5c711463.pdf | https://www.unikeyic.com/products/adcs/ca3310e/27045733.html
CA3310M | Rochester Electronics | 1: 56.1335 25: 54.1978 100: 52.2622 500: 50.3266 1,000: 48.3909 | 10bit Parallel Voltage SAR | [14 empty] | 3 (168 Hours) | [13 empty] | Bulk |  |  |  | 12611005 |  |  |  | * | [5 empty] | 2316 | https://www.unikeyic.com/media/datasheet/bd/a6/05b1/bd/803c480ed2abd5ee472af937c5add8a3.pdf | https://www.unikeyic.com/products/adcs/ca3310m/33247892.html
CA3338E | Renesas Electronics | 25: 21.0545 50: 20.3183 100: 19.8766 300: 19.7294 500: 19.5821 1,000: 19.2877 5,000: 19.1404 | 8bit 8-Parallel R-2R DAC, PDIP-16, TH, 19.17mm × 7.62mm × 5.33mm | [16 empty] | Through Hole | [10 empty] | 16-DIP (0.300", 7.62mm) | Tube |  |  |  | 11524042 |  |  |  | - |  |  | 16-PDIP |  |  | 429 | https://www.unikeyic.com/media/datasheet/d5/9e/69b3/d5/2a17634ce874c42116d2fc2f0556cbe5.pdf | https://www.unikeyic.com/products/adcs/ca3338e/27054714.html
CLC952ACMSA | Texas Instruments | 25: 22.7583 50: 21.9626 100: 21.4851 300: 21.326 500: 21.1668 1,000: 20.8485 5,000: 20.6894 | ADC 4.75V~5.25V 41Msps 12bit 1-Ch Parallel Pipelined SSOP-28 SMD 10.33mm × 5.38mm × 1.79mm | [5 empty] | Parallel | [10 empty] | Surface Mount |  |  | 1 | 12 |  |  |  | -40°C ~ 85°C |  |  | 28-SSOP (0.209", 5.30mm Width) | Tube |  |  |  | 11513597 |  |  | 41M | - |  |  | 28-SSOP |  |  | 681 | https://www.unikeyic.com/media/about_us/Unikey_ISO_9001_Certification.pdf | https://www.unikeyic.com/products/adcs/clc952acmsa/33226204.html
CM1103-SOPTA | CIMO | 10+: 1.6346 30+: 1.4385 100+: 1.2646 500+: 1.1746 1,000+: 1.1348 | [43 empty] | 3938 |  | https://www.unikeyic.com/products/adcs/cm1103-sopta/999464168.html
CM1106-QFNTA | CIMO | 1: 1.899 10: 1.6065 30: 1.4231 100: 1.2344 500: 1.1501 1,000: 1.1142 |  |  | - | [5 empty] | - |  |  | - |  | - |  |  |  |  | - | - | [12 empty] | - |  |  | - |  |  |  | - |  |  | - |  | https://www.unikeyic.com/media/about_us/Unikey_ISO_9001_Certification.pdf | https://www.unikeyic.com/products/adcs/cm1106-qfnta/35521440.html
CM2220-MSOTA | CIMO | 1: 8.8432 10: 7.5969 30: 6.837 |  |  | - | [5 empty] | - |  |  | - |  | - |  |  |  |  | - | - | [12 empty] | - |  |  | - |  |  |  | - |  |  | - |  | https://www.unikeyic.com/media/about_us/Unikey_ISO_9001_Certification.pdf | https://www.unikeyic.com/products/adcs/cm2220-msota/35521442.html
CM2248-QFPTR | CIMO | 10+: 9.9028 30+: 9.0138 100+: 8.1641 | [43 empty] | 160 | https://www.unikeyic.com/media/datasheet/03/41/abf0/0341abf0fa3e6f179ff4fcd038476cd8.pdf | https://www.unikeyic.com/products/adcs/cm2248-qfptr/999457487.html
CM2368-QFPTR | CIMO | 1: 32.6978 3: 31.0774 30: 29.493 |  |  | - | [5 empty] | - |  |  | - |  | - |  |  |  |  | - | - | [12 empty] | - |  |  | - |  |  |  | - |  |  | - |  | https://www.unikeyic.com/media/about_us/Unikey_ISO_9001_Certification.pdf | https://www.unikeyic.com/products/adcs/cm2368-qfptr/999461119.html
CM6511-BYP-TSOTA | CIMO | 1: 2.5469 10: 2.1537 30: 1.9164 100: 1.6758 |  |  | - | [5 empty] | - |  |  | - |  | - |  |  |  |  | - | - | [12 empty] | - |  |  | - |  |  |  | - |  |  | - |  | https://www.unikeyic.com/media/about_us/Unikey_ISO_9001_Certification.pdf | https://www.unikeyic.com/products/adcs/cm6511-byp-tsota/35521441.html
CM7502-MSOTA | CIMO | 1: 9.4326 10: 8.1122 30: 7.0184 100: 6.3601 |  |  | - | [5 empty] | - |  |  | - |  | - |  |  |  |  | - | - | [12 empty] | - |  |  | - |  |  |  | - |  |  | - |  | https://www.unikeyic.com/media/about_us/Unikey_ISO_9001_Certification.pdf | https://www.unikeyic.com/products/adcs/cm7502-msota/999485257.html
CRT9007BDCD | Standard Microsystems | 1: 66.5685 25: 64.3196 50: 62.0706 100: 60.7213 300: 60.2715 500: 59.8217 1,000: 58.9221 5,000: 58.4723 | [15 empty] | 3 (168 Hours) | [13 empty] | Bulk | [7 empty] | * | [5 empty] | 1485 | https://www.unikeyic.com/media/about_us/Unikey_ISO_9001_Certification.pdf | https://www.unikeyic.com/products/adcs/crt9007bdcd/33277089.html
CRT9007BTMCP | Standard Microsystems | 25: 22.2411 50: 21.4634 100: 20.9968 300: 20.8413 500: 20.6857 1,000: 20.3747 5,000: 20.2191 | [15 empty] | 3 (168 Hours) | [13 empty] | Bulk | [7 empty] | * | [5 empty] | 42 | https://www.unikeyic.com/media/about_us/Unikey_ISO_9001_Certification.pdf | https://www.unikeyic.com/products/adcs/crt9007btmcp/33164215.html
CRT9007DECCD | Standard Microsystems | 25: 22.2411 50: 21.4634 100: 20.9968 300: 20.8413 500: 20.6857 1,000: 20.3747 5,000: 20.2191 | [15 empty] | 3 (168 Hours) | [13 empty] | Bulk | [7 empty] | * | [5 empty] | 217 | https://www.unikeyic.com/media/about_us/Unikey_ISO_9001_Certification.pdf | https://www.unikeyic.com/products/adcs/crt9007deccd/33228663.html
CS1231-SO | CHIPSEA | 1: 0.6583 200: 0.6108 | 24 SPI Differential SOP-16 SMD mount |  | - |  |  | CS1231-SO CHIPSEA |  |  | - |  |  | Differential |  | SPI |  |  | SMD mount |  | 24 | - | [7 empty] | SOP-16 |  |  |  |  | - |  | Tube | - |  |  |  | - |  |  | - |  | https://www.unikeyic.com/media/datasheet/c7/f7/9627/c7f7962735c6511d5523d0bfa37ce3c8.pdf | https://www.unikeyic.com/products/adcs/cs1231-so/33284249.html
CS1238-SO | CHIPSEA | 50: 0.6468 | 24 SPI Differential SOP-14 SMD mount |  | - | [5 empty] | - |  |  | Differential |  | SPI |  |  | SMD mount |  | 24 | - | [7 empty] | SOP-14 |  |  |  |  | - |  | Tube | - |  |  |  | - |  |  | - | 1500 | https://www.unikeyic.com/media/about_us/Unikey_ISO_9001_Certification.pdf | https://www.unikeyic.com/products/adcs/cs1238-so/33303103.html
CS43198-CNZR | Cirrus Logic | 10: 4.5658 500: 4.3831 1,000: 4.3101 | 1.66V~1.94V 32bit 2 32 I2S 1.66V~1.94V Sigma-Delta QFN-40 SMD, Adhesive Mount |  | Sigma-Delta | CS43198 |  |  | I²S | Yes |  |  | - |  |  |  |  | 3 (168 Hours) |  | Surface Mount |  |  |  | 32 | 2 |  |  | -10°C ~ 70°C | Voltage - Unbuffered |  | 40-WFQFN Exposed Pad |  |  | External, Internal |  | 7430368 |  |  |  | - | - |  | 40-QFN (5x5) | 1.66V ~ 1.94V |  | 3200 | https://www.unikeyic.com/media/datasheet/b9/ed/c12e/b9edc12e63a10efe8c7e9b161441cdb8.pdf | https://www.unikeyic.com/products/adcs/cs43198-cnzr/33249200.html
CS5308P-DNR | Cirrus Logic | 10: 10.8576 500: 10.4233 1,000: 10.2496 |  |  | - | [5 empty] | - |  |  | - |  | - |  |  |  |  | - | - | [12 empty] | - |  |  | - |  |  |  | - |  |  | - | 2080 | https://www.unikeyic.com/media/about_us/Unikey_ISO_9001_Certification.pdf | https://www.unikeyic.com/products/adcs/cs5308p-dnr/1000839743.html
CS5511-ASZ | Cirrus Logic | 100: 5.5218 | 5V 53.5sps 16bit 1 16 SPI Differential 5V Sigma-Delta SOIC-8 SMD mount |  | Sigma-Delta | CS5511 | ADC |  | SPI |  |  | - |  |  | Differential |  |  | 3 (168 Hours) |  | Surface Mount |  |  | 1 | 16 |  | 1 |  | -40°C ~ 85°C |  |  | 8-SOIC (0.209", 5.30mm Width) | Tube | - | External |  | 2024919 |  |  | 53.5 | - |  |  | 8-SOIC | 5V |  | 622 | https://www.unikeyic.com/media/datasheet/95/01/fd5a/95/8818d3833ce24212849c201661e91634.pdf | https://www.unikeyic.com/products/adcs/cs5511-asz/27067142.html
CS5512-BSZ | Cirrus Logic | 1: 10.3742 10: 8.0721 | 5V 53.5sps 20bit 1-Ch 20-Pin SPI Differential ADC Sigma-Delta SOIC-8 SMD 5mm × 4mm × 1.5mm |  | Sigma-Delta | CS5512 | ADC |  | SPI |  |  | - |  |  | Differential |  |  | 3 (168 Hours) |  | Surface Mount |  |  | 1 | 20 |  | 1 |  | -40°C ~ 85°C |  |  | 8-SOIC (0.209", 5.30mm Width) | Tube | - | External |  |  |  |  | 53.5 | - |  |  | 8-SOIC | 5V |  | 10 | https://www.unikeyic.com/media/datasheet/95/01/fd5a/95/8818d3833ce24212849c201661e91634.pdf | https://www.unikeyic.com/products/adcs/cs5512-bsz/33318183.html
CS5513-BSZR | Cirrus Logic | 10: 4.4544 500: 4.2762 1,000: 4.205 | ADC 5V 53.5sps 20bit 1-Ch 20 SPI Diff 5V Sigma-Delta SOIC-8 SMD, Adhesive Mount 5mm × 4mm × 1.5mm |  | Sigma-Delta | CS5513 | ADC |  | SPI |  |  | - |  |  | Differential |  |  | 2 (1 Year) |  | Surface Mount |  |  | 1 | 20 |  | 1 |  | -40°C ~ 85°C |  |  | 8-SOIC (0.209", 5.30mm Width) | Tape & Reel (TR) | - | External |  | 2036800 |  |  | 53.5 | - |  |  | 8-SOIC | 5V |  | 5100 | https://www.unikeyic.com/media/datasheet/63/c2/a4e0/63/e5c7f51b5eca17800223bf8a6c80857c.pdf | https://www.unikeyic.com/products/adcs/cs5513-bszr/33181467.html
CS5532-ASZ | Cirrus Logic | 10: 12.992 500: 12.4723 1,000: 12.2645 | ADC, ±3V, 0V~5V, 3.84Ksps, 24-Bit, 2-Ch, 24-Bit SPI, Diff, 3V~5V, Sigma-Delta, SSOP-20, SMD, 7.5mm × 5.3mm × 1.75mm |  | Sigma-Delta | CS5532 | MUX-PGA-ADC |  | SPI |  |  | PGA, Selectable Address |  |  | Differential |  |  | 3 (168 Hours) |  | Surface Mount |  |  | 1 | 24 |  | 2 |  | -40°C ~ 85°C |  |  | 20-SSOP (0.209", 5.30mm Width) | Tube | - | External |  |  |  |  | 3.84k | - |  |  | 20-SSOP | ±3V, 0V ~ 5V |  | 2053 | https://www.unikeyic.com/media/datasheet/44/70/1a9e/44701a9eb967527b7db0a2aa0abb296d.pdf | https://www.unikeyic.com/products/adcs/cs5532-asz/33305777.html
CS5532-BSZR | Cirrus Logic | 10: 13.3632 500: 12.8287 1,000: 12.6149 | ±3V，0V~5V 78.3dB 3.84Ksps 24bit 2 24 SPI Differential 3V~5V Sigma-Delta SSOP-20 SMD mount，glue mount 7.5mm*5.3mm*1.75mm |  | Sigma-Delta | CS5532 | MUX-PGA-ADC |  | SPI |  |  | PGA, Selectable Address |  |  | Differential |  |  | 2 (1 Year) |  | Surface Mount |  |  | 1 | 24 |  | 2 |  | -40°C ~ 85°C |  |  | 20-SSOP (0.209", 5.30mm Width) | Tape & Reel (TR) | - | External |  |  |  |  | 3.84k | - |  |  | 20-SSOP | ±3V, 0V ~ 5V |  | 3780 | https://www.unikeyic.com/media/datasheet/5a/27/5d9f/5a/443426e292518657da1c3f881495aeb2.pdf | https://www.unikeyic.com/products/adcs/cs5532-bszr/33200517.html
CS5550-ISZ | Cirrus Logic | 10: 1.8115 500: 1.7818 1,000: 1.7521 | 5V 4Ksps 24bit 2-Ch 24-Pin SPI Diff 3.135V~5.25V Sigma-Delta SSOP-24 SMD 8.2mm × 5.3mm × 2.13mm |  | Sigma-Delta | CS5550 | ADC |  | SPI |  |  | Simultaneous Sampling |  |  | Differential |  |  | 3 (168 Hours) |  | Surface Mount |  |  | 2 | 24 |  | 2 |  | -40°C ~ 85°C |  |  | 24-SSOP (0.209", 5.30mm Width) | Tube | - | External, Internal |  |  |  |  | - | - |  |  | 24-SSOP | 5V |  | 6000 | https://www.unikeyic.com/media/datasheet/7d/5c/2c83/7d5c2c839f3a421f11a03e44b9cdc481.pdf | https://www.unikeyic.com/products/adcs/cs5550-isz/27121385.html
CS5552 | Cooperation | 1: 4.5843 10: 4.0342 30: 3.6393 |  |  | - | [5 empty] | - |  |  | - |  | - |  |  |  |  | - | - | [12 empty] | - |  |  | - |  |  |  | - |  |  | - |  | https://www.unikeyic.com/media/about_us/Unikey_ISO_9001_Certification.pdf | https://www.unikeyic.com/products/adcs/cs5552/643760896.html
DAC0800LCM/NOPB | Texas Instruments | 15: 2.7155 25: 2.6339 | Texas Instruments 8-bit DAC, Single Channel, Parallel Interface, 16-Pin, Single Output |  | Multiplying DAC | DAC0800 |  |  | Parallel | Yes |  |  | - |  |  |  |  | 1 (Unlimited) |  | Surface Mount |  |  |  | 8 | 1 |  |  | 0°C ~ 70°C | Current - Unbuffered |  | 16-SOIC (0.154", 3.90mm Width) | Tube |  | External |  | 182304 |  |  |  | - | 150µs |  | 16-SOIC | ±4.5V ~ 18V |  | 34 | https://www.unikeyic.com/media/datasheet/3f/35/5f3b/3f/7fc769ca7887a738d1aad8580e54d730.pdf | https://www.unikeyic.com/products/adcs/dac0800lcm-nopb/33176047.html
DAC0807LCN | Texas Instruments | 100: 2.1973 300: 2.1811 500: 2.1648 1,000: 2.1322 5,000: 2.116 | 8bit Parallel R-2R DIP | [16 empty] | Through Hole | [10 empty] | 16-DIP (0.300", 7.62mm) | Tube | [7 empty] | - |  |  | 16-DIP |  |  | 4002 | https://www.unikeyic.com/media/about_us/Unikey_ISO_9001_Certification.pdf | https://www.unikeyic.com/products/adcs/dac0807lcn/33199275.html
DAC081C085CIMM/NOPB | Texas Instruments | 50: 0.6812 100: 0.6503 150: 0.5638 | 2.7V~5.5V 8bit 1-Ch 8-Bit I²C String DAC VSSOP-8 SMD, Adhesive Mount 950μm H |  | String DAC | DAC081C085 |  |  | I²C | No |  |  | ±0.14, +0.04/-0.02 |  |  |  |  | 1 (Unlimited) |  | Surface Mount |  |  |  | 8 | 1 |  |  | -40°C ~ 125°C | Voltage - Buffered |  | 8-TSSOP, 8-MSOP (0.118", 3.00mm Width) |  |  | External |  | 1870751 |  |  |  | - | 4.5µs |  | 8-VSSOP | 2.7V ~ 5.5V |  | 4000 | https://www.unikeyic.com/media/datasheet/a1/48/f56e/a1/043e9e0df9bdbe8662e387cbe3a33019.pdf | https://www.unikeyic.com/products/adcs/dac081c085cimm-nopb/33167979.html
DAC081C085CIMMX/NOPB | Texas Instruments | 3,500: 0.7305 7,000: 0.7001 10,500: 0.6879 | 2.7V~5.5V 8bit 8 I²C 2.7V~5.5V String DAC VSSOP-8 SMD mount |  | String DAC | DAC081C085 |  |  | I²C | No |  |  | ±0.14, +0.04/-0.02 |  |  |  |  | 1 (Unlimited) |  | Surface Mount |  |  |  | 8 | 1 |  |  | -40°C ~ 125°C | Voltage - Buffered |  | 8-TSSOP, 8-MSOP (0.118", 3.00mm Width) |  |  | External |  | 1870752 |  |  |  | - | 4.5µs |  | 8-VSSOP | 2.7V ~ 5.5V |  | 16800 | https://www.unikeyic.com/media/datasheet/a1/48/f56e/a1/043e9e0df9bdbe8662e387cbe3a33019.pdf | https://www.unikeyic.com/products/adcs/dac081c085cimmx-nopb/33320794.html
DAC084S085CIMMX/NOPB | Texas Instruments | 100: 3.1804 3,500: 2.8983 | 2.7V~5.5V 8bit 4 8 DSP，SPI 2.7V~5.5V String DAC VSSOP-10 SMD mount，glue mount |  | String DAC | DAC084S085 |  |  | SPI, DSP | No |  |  | ±0.14, +0.04 (Max) |  |  |  |  | 1 (Unlimited) |  | Surface Mount |  |  |  | 8 | 4 |  |  | -40°C ~ 105°C | Voltage - Buffered |  | 10-TFSOP, 10-MSOP (0.118", 3.00mm Width) |  |  | External |  | 1870757 |  |  |  | - | 4.5µs |  | 10-VSSOP | 2.7V ~ 5.5V |  | 7500 | https://www.unikeyic.com/media/datasheet/de/f5/96d1/de/3a60938c333ec3fa35563275bca606a5.pdf | https://www.unikeyic.com/products/adcs/dac084s085cimmx-nopb/33177321.html
DAC101C081CISD/NOPB | Texas Instruments | 500: 1.1796 1,000: 1.1619 5,000: 1.153 | String DAC, 2.7V~5.5V, 10bit, 10-Ch, I²C, 2.7V~5.5V, SON, SMD, Adhesive Mount, 2.2mm × 2.5mm × 800μm |  | String DAC | DAC101C081 |  |  | I²C | No |  |  | +0.6/-0.4, +0.12/-0.04 |  |  |  |  | 1 (Unlimited) |  | Surface Mount |  |  |  | 10 | 1 |  |  | -40°C ~ 125°C | Voltage - Buffered |  | 6-WDFN Exposed Pad |  |  | Supply |  | 13447401 |  |  |  | - | 6µs |  | 6-WSON (2.2x2.5) | 2.7V ~ 5.5V |  | 3973 | https://www.unikeyic.com/media/datasheet/79/32/39d7/79/a8005a96c425f2a692cde400e6a5d3f0.pdf | https://www.unikeyic.com/products/adcs/dac101c081cisd-nopb/27081422.html
DAC101C085CIMM/NOPB | Texas Instruments | 10: 1.863 25: 1.628 100: 1.4256 250: 1.35 500: 1.3068 1,000: 1.2852 2,000: 1.2312 5,000: 1.1772 | 2.7V~5.5V 10bit 10 I²C 2.7V~5.5V String DAC VSSOP-8 SMD mount 950μm(height) |  | String DAC | DAC101C085 |  |  | I²C | No |  |  | +0.6/-0.4, +0.12/-0.04 |  |  |  |  | 1 (Unlimited) |  | Surface Mount |  |  |  | 10 | 1 |  |  | -40°C ~ 125°C | Voltage - Buffered |  | 8-TSSOP, 8-MSOP (0.118", 3.00mm Width) |  |  | External |  | 1870766 |  |  |  | - | 6µs |  | 8-VSSOP | 2.7V ~ 5.5V |  | 399 | https://www.unikeyic.com/media/datasheet/96/84/0380/96/5a9fe3acfff36da9ac494f573ff5150a.pdf | https://www.unikeyic.com/products/adcs/dac101c085cimm-nopb/33240299.html
DAC101S101CIMM | Texas Instruments | 500: 0.8597 1,000: 0.8468 5,000: 0.8403 | String DAC 2.7V~5.5V 10bit 10 DSP SPI VSSOP-8 SMD, Adhesive Mount, 950μm H |  | String DAC | DAC101S101 |  |  | SPI, DSP | No |  |  | ±0.6, +0.15/-0.05 |  |  |  |  | 1 (Unlimited) |  | Surface Mount |  |  |  | 10 | 1 |  |  | -40°C ~ 105°C | Voltage - Buffered |  | 8-TSSOP, 8-MSOP (0.118", 3.00mm Width) | Bulk |  | Supply |  | 12592367 |  |  |  | - | 7.5µs |  | 8-VSSOP | 2.7V ~ 5.5V |  | 2066 | https://www.unikeyic.com/media/datasheet/53/e4/ff09/5e/7a46276b3832f665950d897abe7b006f.pdf | https://www.unikeyic.com/products/adcs/dac101s101cimm/33332007.html
DAC102S085CIMMX/NOPB | Texas Instruments | 30: 2.0265 500: 1.9244 1,000: 1.8234 3,000: 1.7758 | 2.7V~5.5V 10bit 10 DSP，SPI 2.7V~5.5V String DAC VSSOP-10 SMD mount，glue mount 950μm(height) | Industrial | String DAC |  |  | DAC102S085CIMMX/NOPB Texas Instruments |  |  | 2.7V~5.5V |  |  | - |  | DSP, SPI | 950μm(height) |  | SMD mount, glue mount |  | 10 | - |  |  |  |  | -40℃~105℃ |  |  | VSSOP-10 |  |  |  |  | 10bit |  | Tape and reel packaging | - |  |  |  | - |  |  | 2.7V~5.5V |  | https://www.unikeyic.com/media/datasheet/da/67/cb6f/da/8e02f5e2c13953b29d84ae7a4a6970d9.pdf | https://www.unikeyic.com/products/adcs/dac102s085cimmx-nopb/27059829.html
DAC104S085CIMMX/NOPB | Texas Instruments | 1: 4.3831 10: 4.0459 50: 3.5538 100: 3.3289 500: 3.1308 | 2.7V~5.5V 10bit 4 10 DSP，SPI Serial 2.7V~5.5V String DAC VSSOP-10 SMD mount，glue mount 3mm(Length)*3mm(width) | Automotive | String DAC |  |  | DAC104S085CIMMX/NOPB Texas Instruments |  |  | 2.7V~5.5V |  |  | Serial |  | DSP, SPI | 3mm(Length)*3mm(width) |  | SMD mount, glue mount |  | 10 | 4 |  |  |  |  | -40℃~105℃ |  |  | VSSOP-10 |  |  |  |  | 10bit |  | bulk, Tape and reel packaging | - |  |  |  | - |  |  | 2.7V~5.5V |  | https://www.unikeyic.com/media/datasheet/18/e5/d13e/18/4e0d8b776e248f6ef9aa84084accce5e.pdf | https://www.unikeyic.com/products/adcs/dac104s085cimmx-nopb/33264784.html
DAC104S085QIMM/NOPB | Texas Instruments | 10: 3.9647 100: 3.8122 500: 3.7207 1,000: 3.5987 5,000: 3.5073 | 2.7V~5.5V 10bit 4 10 DSP, SPI 2.7V~5.5V String DAC VSSOP-10 SMD, Adhesive Mount |  | String DAC | DAC104 |  |  | SPI, DSP | No |  |  | ±0.7, +0.08/-0.03 |  |  |  |  | 1 (Unlimited) |  | Surface Mount |  |  |  | 10 | 4 |  |  | -40°C ~ 125°C | Voltage - Buffered |  | 10-TFSOP, 10-MSOP (0.118", 3.00mm Width) |  |  | External |  | 3902494 |  |  |  | - | 6µs |  | 10-VSSOP | 2.7V ~ 5.5V |  | 5000 | https://www.unikeyic.com/media/datasheet/53/e4/ff09/3a/8ed37921665549465d25a56891fac575.pdf | https://www.unikeyic.com/products/adcs/dac104s085qimm-nopb/33329647.html
DAC104S085QIMMX/NOPB | Texas Instruments | 10: 2.487 500: 2.3876 1,000: 2.2881 | 2.7V~5.5V 10bit 4 10 DSP，SPI 2.7V~5.5V String DAC VSSOP-10 SMD mount，glue mount 950μm(height) |  | String DAC | DAC104 |  |  | SPI, DSP | No |  |  | ±0.7, +0.08/-0.03 |  |  |  |  | 1 (Unlimited) |  | Surface Mount |  |  |  | 10 | 4 |  |  | -40°C ~ 125°C | Voltage - Buffered |  | 10-TFSOP, 10-MSOP (0.118", 3.00mm Width) |  |  | External |  | 3871262 |  |  |  | - | 6µs |  | 10-VSSOP | 2.7V ~ 5.5V |  | 4500 | https://www.unikeyic.com/media/datasheet/ed/0b/bf68/ed/89400e0da20d13016bdbe879b16d4e4a.pdf | https://www.unikeyic.com/products/adcs/dac104s085qimmx-nopb/33145970.html
DAC108S085CISQ/NOPB | Texas Instruments | 1,000: 7.0001 | String DAC, 2.7V~5.5V, 10bit, 8ch, 10DSP, SPI, QFN, SMD, Adhesive Mount |  | String DAC | DAC108S085 |  |  | SPI, DSP | No |  |  | ±0.5, +0.08/-0.04 |  |  |  |  | 1 (Unlimited) |  | Surface Mount |  |  |  | 10 | 8 |  |  | -40°C ~ 125°C | Voltage - Buffered |  | 16-WFQFN Exposed Pad |  |  | External |  | 1870775 |  |  |  | - | 6µs |  | 16-WQFN (4x4) | 2.7V ~ 5.5V |  | 1816 | https://www.unikeyic.com/media/datasheet/2f/af/f588/2f/7e1659200d5508e648582d83c8f684a4.pdf | https://www.unikeyic.com/products/adcs/dac108s085cisq-nopb/27083907.html
DAC1214U | Texas Instruments | 25: 13.7371 50: 13.2568 100: 12.9686 300: 12.8726 500: 12.7765 1,000: 12.5844 5,000: 12.4883 | 4.75V~5.25V 12bit 12 Serial 4.75V~5.25V Multiplying DAC SOIC-28 SMD mount |  | Multiplying DAC |  |  |  | Serial | No |  |  | ±1 (Max), ±1 (Max) | [6 empty] | Surface Mount |  |  |  | 12 | 4 |  |  | -40°C ~ 85°C | Current - Unbuffered |  | 28-SOIC (0.295", 7.50mm Width) | Bulk |  | External |  | 16349093 |  |  |  | - | 500ns |  | 28-SOIC | 4.75V ~ 5.25V |  | 1042 | https://www.unikeyic.com/media/about_us/Unikey_ISO_9001_Certification.pdf | https://www.unikeyic.com/products/adcs/dac1214u/27059760.html
DAC1218LCJ | Texas Instruments | 25: 19.9439 50: 19.2466 100: 18.8282 300: 18.6887 500: 18.5493 1,000: 18.2703 5,000: 18.1309 | DAC 12-bit 12 Parallel R-2R DIP | [16 empty] | Through Hole | [10 empty] | 18-CDIP (0.300", 7.62mm) | Tube | [7 empty] | - |  |  | 18-CDIP |  |  | 159 | https://www.unikeyic.com/media/datasheet/b0/a7/d578/b0/81c1fa3eae7f0535a923d9dfb8086de5.pdf | https://www.unikeyic.com/products/adcs/dac1218lcj/33329612.html
DAC1218LCJ-1 | Texas Instruments | 25: 13.2047 50: 12.743 100: 12.466 300: 12.3736 500: 12.2813 1,000: 12.0966 5,000: 12.0043 | 12bit Parallel R-2R DAC, DIP |  | Multiplying DAC, R-2R |  |  |  | - | No |  |  | - |  |  |  |  | 3 (168 Hours) |  | Through Hole |  |  |  | 12 | 1 |  |  | 0°C ~ 70°C | Current - Buffered |  | 18-CDIP (0.300", 7.62mm) | Bulk |  | External |  | 12096187 |  |  |  | - | 1µs |  | 18-CDIP | 5V ~ 15V |  | 1396 | https://www.unikeyic.com/media/about_us/Unikey_ISO_9001_Certification.pdf | https://www.unikeyic.com/products/adcs/dac1218lcj-1/27045860.html
DAC1219LCJ | Texas Instruments | 25: 21.8607 50: 21.0964 100: 20.6378 300: 20.4849 500: 20.332 1,000: 20.0263 5,000: 19.8734 | 12-Bit Parallel R-2R DIP |  | R-2R |  |  |  | - | No |  |  | - |  |  |  |  | 3 (168 Hours) |  | Through Hole |  |  |  | 12 | 1 |  |  | -40°C ~ 85°C | Voltage - Buffered |  | 18-CDIP (0.300", 7.62mm) | Bulk |  | External |  | 12096658 |  |  |  | - | 1µs |  | 18-CDIP | 11.4V ~ 15.75V |  | 1346 | https://www.unikeyic.com/media/about_us/Unikey_ISO_9001_Certification.pdf | https://www.unikeyic.com/products/adcs/dac1219lcj/27101028.html
DAC121C081CISD/NOPB | Texas Instruments | 300: 1.7249 500: 1.712 1,000: 1.6863 5,000: 1.6734 | String DAC 2.7V-5.5V 12bit 12ch I²C SON SMD, Adhesive Mount 2.2mm × 2.5mm × 800μm |  | String DAC | DAC121C081 |  |  | I²C | No |  |  | +2.2/-1.5, +0.18/-0.12 |  |  |  |  | 1 (Unlimited) |  | Surface Mount |  |  |  | 12 | 1 |  |  | -40°C ~ 125°C | Voltage - Buffered |  | 6-WDFN Exposed Pad |  |  | Supply |  | 1870779 |  |  |  | - | 8.5µs |  | 6-WSON (2.2x2.5) | 2.7V ~ 5.5V |  | 17780 | https://www.unikeyic.com/media/datasheet/9b/8c/d9e7/9b/f581bd866bcea7f847be2c3541ce717b.pdf | https://www.unikeyic.com/products/adcs/dac121c081cisd-nopb/33323827.html
DAC121C085CIMMX/NOPB | Texas Instruments | 1+: 1.5336 10+: 1.3962 30+: 1.3112 100+: 1.2331 500+: 1.1957 1,000+: 1.1809 | String DAC 2.7V~5.5V 12bit 12 Ch I²C VSSOP-8 SMD, Adhesive Mount, 950μm H | [42 empty] | 488 | https://www.unikeyic.com/media/datasheet/53/e4/ff09/81/367f0c2ce2f81a889f2c157a0e69bbb2.pdf | https://www.unikeyic.com/products/adcs/dac121c085cimmx-nopb/27107223.html
DAC121S101CIMK/NOPB | Texas Instruments | 1+: 1.9361 10+: 1.6484 30+: 1.4603 100+: 1.2002 | Texas Instruments 12-Bit DAC, Single Channel, Serial (SPI/QSPI/Microwire) Interface, 6-Pin, Single Output | [42 empty] | 785 | https://www.unikeyic.com/media/datasheet/22/d1/5a39/22/09d5af30d1a9e5bf5c4d71f0c4b4d90b.pdf | https://www.unikeyic.com/products/adcs/dac121s101cimk-nopb/33148742.html
DAC121S101CIMKX/NOPB | Texas Instruments | 1: 2.1354 10: 1.8104 30: 1.613 100: 1.3295 500: 1.2305 1,000: 1.1844 | 2.7V~5.5V 12bit 1 12 DSP，SPI Serial 2.7V~5.5V String DAC SOT-23-THIN SMD mount，glue mount 1mm(height) |  | String DAC | DAC121S101 |  |  | SPI, DSP | No |  |  | ±8 (Max), ±0.5/+1 (Max) |  |  |  |  | 1 (Unlimited) |  | Surface Mount |  |  |  | 12 | 1 |  |  | -40°C ~ 105°C | Voltage - Buffered |  | SOT-23-6 Thin, TSOT-23-6 |  |  | Supply |  | 1870783 |  |  |  | - | 10µs |  | SOT-23-THIN | 2.7V ~ 5.5V |  |  | https://www.unikeyic.com/media/datasheet/4e/f3/047e/4e/8d1f85db7b10187cec96c716fe28b498.pdf | https://www.unikeyic.com/products/adcs/dac121s101cimkx-nopb/33300699.html
DAC121S101QCMK/NOPB | Texas Instruments | 100: 2.183 300: 2.1668 500: 2.1506 1,000: 2.1183 5,000: 2.1021 | 2.7V~5.5V 12bit 12 DSP, SPI 2.7V~5.5V String DAC TSOT-23-6 SMD, Adhesive Mount 1mm H |  | String DAC |  |  |  | SPI, DSP | No |  |  | ±8 (Max), ±0.5/+1 (Max) | [6 empty] | Surface Mount |  |  |  | 12 | 1 |  |  | -40°C ~ 125°C | Voltage - Buffered |  | SOT-23-6 Thin, TSOT-23-6 | Bulk |  | Supply |  | 13481290 |  |  |  | - | 10µs |  | TSOT-23-6 | 2.7V ~ 5.5V |  | 996 | https://www.unikeyic.com/media/datasheet/4e/f3/047e/4e/8d1f85db7b10187cec96c716fe28b498.pdf | https://www.unikeyic.com/products/adcs/dac121s101qcmk-nopb/33318338.html
DAC1221E | Texas Instruments | 25: 13.3872 50: 12.9191 100: 12.6383 300: 12.5447 500: 12.4511 1,000: 12.2638 5,000: 12.1702 | 2.7V~3.3V 500S/s 16bit 1-Ch 16-SPI Sigma-Delta ADC SSOP-16 SMD 5mm L × 1.5mm H |  | Sigma-Delta | DAC1221 |  |  | SPI | No |  |  | - |  |  |  |  | 2 (1 Year) |  | Surface Mount |  |  |  | 16 | 1 |  |  | -40°C ~ 85°C | Voltage - Unbuffered |  | 16-SSOP (0.154", 3.90mm Width) | Tube |  | External |  | 13469294 |  |  |  | - | 2ms |  | 16-SSOP | 2.7V ~ 3.3V |  | 23707 | https://www.unikeyic.com/media/datasheet/53/e4/ff09/fa/7d8f7682bfa396d8c67560bc8c057b5f.pdf | https://www.unikeyic.com/products/adcs/dac1221e/33289621.html
DAC1221E/2K5 | Texas Instruments | 100: 3.9782 300: 3.9487 500: 3.9193 1,000: 3.8603 5,000: 3.8309 | 2-Wire SSOP | [14 empty] | 2A (4 Weeks) | [13 empty] | Bulk |  |  |  | 12095775 |  |  |  | * | [5 empty] | 2327 | https://www.unikeyic.com/media/about_us/Unikey_ISO_9001_Certification.pdf | https://www.unikeyic.com/products/adcs/dac1221e-2k5/27082576.html
DAC122S085CIMM | Texas Instruments | 100: 4.0787 300: 4.0485 500: 4.0183 1,000: 3.9579 5,000: 3.9277 | 2.7V~5.5V 12bit 2-Ch 12 DSP SPI Digital String DAC VSSOP-10 SMD, Adhesive Mount 1.1mm H |  | String DAC | DAC122S085 |  |  | SPI, DSP | No |  |  | ±2.4, +0.2/-0.1 |  |  |  |  | 1 (Unlimited) |  | Surface Mount |  |  |  | 12 | 2 |  |  | -40°C ~ 105°C | Voltage - Buffered |  | 10-TFSOP, 10-MSOP (0.118", 3.00mm Width) |  |  | External |  | 3696991 |  |  |  | - | 8.5µs |  | 10-VSSOP | 2.7V ~ 5.5V |  | 5707 | https://www.unikeyic.com/media/datasheet/84/1a/0828/84/46d790df8dca2f25ff82de5d9cd5edc7.pdf | https://www.unikeyic.com/products/adcs/dac122s085cimm/27103663.html
DAC124S085CIMMX/NOPB | Texas Instruments | 1+: 3.9737 10+: 3.427 30+: 3.0293 100+: 2.7034 | String DAC 12bit 12 DSP SPI 2.7V~5.5V VSSOP-10 SMD, Adhesive Mount | [42 empty] | 328 | https://www.unikeyic.com/media/datasheet/5f/00/55e2/5f/a56be563929d2df4a889e944c4ac245d.pdf | https://www.unikeyic.com/products/adcs/dac124s085cimmx-nopb/33228599.html
DAC12DL3200ALJ | Texas Instruments | 1: 4243.2228 | 950mV~1.05V ±1.71V~1.89V 12bit 12 LVDS Parallel Current Steering BGA SMD | Industrial | Current Steering |  |  | DAC12DL3200ALJ Texas Instruments |  |  | 950mV~1.05V, ±1.71V~1.89V |  |  | - |  | LVDS, Parallel |  |  | SMD mount |  | 12 | - |  |  |  |  | -40℃~85℃ |  |  | BGA |  |  |  |  | 12bit |  |  | - |  |  |  | - |  |  | 950mV~1.05V, ±1.71V~1.89V | 2 | https://www.unikeyic.com/media/datasheet/f7/50/ab77/f750ab77c15f732e25429d781c1698fa.pdf | https://www.unikeyic.com/products/adcs/dac12dl3200alj/27101152.html
DAC161S055CISQ/NOPB | Texas Instruments | 50: 10.7757 100: 10.5415 300: 10.4634 500: 10.3853 1,000: 10.2291 5,000: 10.1511 | 2.7V~5.25V 16bit 1 16 SPI 1.7V~5.25V R-2R QFN SMD mount 750μm(height) |  | R-2R | DAC161S055 |  |  | SPI | No |  |  | ±1, +1.1 (Max) |  |  |  |  | 3 (168 Hours) |  | Surface Mount |  |  |  | 16 | 1 |  |  | -40°C ~ 105°C | Voltage - Buffered |  | 16-WFQFN Exposed Pad |  |  | External |  | 2508380 |  |  |  | - | 5µs (Typ) |  | 16-WQFN (4x4) | 2.7V ~ 5.25V |  | 219 | https://www.unikeyic.com/media/datasheet/53/e4/ff09/ce/50bfd0312ef1d73d4225c61f6c14f661.pdf | https://www.unikeyic.com/products/adcs/dac161s055cisq-nopb/33218314.html
DAC161S055CISQE/NOPB | Texas Instruments | 50: 10.7757 100: 10.5415 300: 10.4634 500: 10.3853 1,000: 10.2291 5,000: 10.1511 | 2.7V~5.25V 16bit 16 SPI 1.7V~5.25V R-2R QFN SMD mount |  | R-2R | DAC161S055 |  |  | SPI | No |  |  | ±1, +1.1 (Max) |  |  |  |  | 3 (168 Hours) |  | Surface Mount |  |  |  | 16 | 1 |  |  | -40°C ~ 105°C | Voltage - Buffered |  | 16-WFQFN Exposed Pad |  |  | External | [5 empty] | - | 5µs (Typ) |  | 16-WQFN (4x4) | 2.7V ~ 5.25V |  | 13213 | https://www.unikeyic.com/media/datasheet/15/38/e5d3/1538e5d3e7ec0009d21dc0a5d9449ad6.pdf | https://www.unikeyic.com/products/adcs/dac161s055cisqe-nopb/27098118.html
DAC2900Y/250 | Texas Instruments | 250: 25.5648 | Segmented DAC 3V~5.5V 62dB 125MS/s 10bit 2-Ch 10-Parallel QFP SMD Adhesive Mount 1mm H |  | Segmented DAC | DAC2900 |  |  | Parallel | Yes |  |  | ±0.25, ±0.25 |  |  |  |  | 2 (1 Year) |  | Surface Mount |  |  |  | 10 | 2 |  |  | -40°C ~ 85°C | Current - Unbuffered |  | 48-TQFP |  |  | External, Internal |  | 389286 |  |  |  | - | 30ns (Typ) |  | 48-TQFP (7x7) | 3V ~ 5.5V |  | 586 | https://www.unikeyic.com/media/datasheet/74/c0/be14/74/7d83ff0d11dcdc7ad181cdbd51f1e5c9.pdf | https://www.unikeyic.com/products/adcs/dac2900y-250/33199253.html
DAC2902Y/250G4 | Texas Instruments | 1: 38.6217 25: 37.3169 50: 36.0121 100: 35.2293 300: 34.9683 500: 34.7073 1,000: 34.1854 5,000: 33.9245 | Segmented DAC 3V~5.5V 68dB 12bit 12-Parallel QFP SMD, Adhesive Mount 1.05mm H |  | Segmented DAC | DAC2902 |  |  | Parallel | Yes |  |  | ±1, ±1 |  |  |  |  | 2 (1 Year) |  | Surface Mount |  |  |  | 12 | 2 |  |  | -40°C ~ 85°C | Current - Unbuffered |  | 48-TQFP | Tape & Reel (TR) |  | External, Internal |  | 11515828 |  |  |  | - | 30ns (Typ) |  | 48-TQFP (7x7) | 3V ~ 5.5V |  | 492 | https://www.unikeyic.com/media/datasheet/aa/eb/8a5c/aaeb8a5c8a07cb55bfeda54f2c070ad1.pdf | https://www.unikeyic.com/products/adcs/dac2902y-250g4/33171930.html
DAC2932PFBT | Texas Instruments | 250: 27.384 | 2.7V~3.3V 61dB 40MS/s 12bit 2-Channel 12-Bit Parallel/SPI Current Source QFP SMD, Adhesive Mount 1mm H |  | Current Source | DAC2932 |  |  | Parallel, SPI | Yes |  |  | ±8, ±0.2 |  |  |  |  | 2 (1 Year) |  | Surface Mount |  |  |  | 12 | 2, 4 |  |  | -40°C ~ 85°C | Voltage - Buffered, Current - Unbuffered |  | 48-TQFP |  |  | External, Internal |  | 573093 |  |  |  | - | 5µs (Typ) |  | 48-TQFP (7x7) | 2.7V ~ 3.3V |  | 401 | https://www.unikeyic.com/media/datasheet/53/e4/ff09/6a/50bcb1bad11944db1343f9b6eb43dd7a.pdf | https://www.unikeyic.com/products/adcs/dac2932pfbt/33313242.html
DAC3283IRGZT | Texas Instruments | 1: 58.334 25: 56.3633 50: 54.3926 100: 53.2101 300: 52.816 500: 52.4218 1,000: 51.6335 5,000: 51.2394 | 3V~3.6V 77dB 800MS/s 16bit 2 16 LVDS Parallel 1.7V~1.9V Current Sink QFN SMD Adhesive Mount 950μm H |  | Current Sink | DAC3283 |  |  | LVDS - Parallel | Yes |  |  | ±4, ±2 |  |  |  |  | 3 (168 Hours) |  | Surface Mount |  |  |  | 16 | 2 |  |  | -40°C ~ 85°C | Current - Unbuffered |  | 48-VFQFN Exposed Pad |  |  | External, Internal |  | 2268971 |  |  |  | - | 10.4ns (Typ) |  | 48-VQFN (7x7) | 3V ~ 3.6V |  | 1132 | https://www.unikeyic.com/media/datasheet/cd/13/814b/cd/a848350b3b99672549cfb45ef7efe475.pdf | https://www.unikeyic.com/products/adcs/dac3283irgzt/27098167.html
DAC3484IRKD25 | Texas Instruments | 1: 98.7664 25: 95.4297 50: 92.093 100: 90.091 300: 89.4236 500: 88.7563 1,000: 87.4216 5,000: 86.7543 | 3.14V~3.46V 16bit 16 LVDS, Parallel 1.14V~1.32V Current Source QFN SMD, Adhesive Mount 750μm H |  | Current Source | DAC3484 |  |  | LVDS - Parallel | Yes |  |  | ±4, ±2 |  |  |  |  | 3 (168 Hours) |  | Surface Mount |  |  |  | 16 | 4 |  |  | -40°C ~ 85°C | Current - Unbuffered |  | 88-WQFN Exposed Pad | Tape & Reel (TR) |  | External, Internal |  | 11536736 |  |  |  | - | 10ns (Typ) |  | 88-WQFN-MR (9x9) | 3.14V ~ 3.46V |  | 185 | https://www.unikeyic.com/media/datasheet/c6/5c/5485/c65c548529ab54289f8edaff1878bf77.pdf | https://www.unikeyic.com/products/adcs/dac3484irkd25/27094376.html
DAC38J84IAAV | Texas Instruments | 1: 141.614 100: 128.1852 250: 124.5233 1,000: 122.0813 | 3.15V~3.45V 2.5GS/s 16bit 4 16 JESD204B Digital 850mV~950mV Current Source FCBGA-144 SMD mount 1.94mm(height) |  | Current Source | DAC38J84 |  |  | JESD204B | Yes |  |  | ±6, ±4 |  |  |  |  | 3 (168 Hours) |  | Surface Mount |  |  |  | 16 | 4 |  |  | -40°C ~ 85°C | Current - Unbuffered |  | 144-FBGA, FCBGA | Tray |  | External, Internal |  | 4989805 |  |  |  | - | 10ns (Typ) |  | 144-FCBGA (10x10) | 3.15V ~ 3.45V |  | 14635 | https://www.unikeyic.com/media/datasheet/d9/5b/6ef6/d9/28c9b2d4bbd36160a2cf3ef657960607.pdf | https://www.unikeyic.com/products/adcs/dac38j84iaav/33149851.html
DAC38RF80IAAVR | Texas Instruments | 50: 228.2885 100: 222.8095 500: 215.5043 1,000: 208.1991 | 1.71V~1.89V 9GS/s 14bit 2 14 JESD204B 950mV~1.05V Current Source FCBGA-144 SMD, Adhesive Mount | Industrial | Current Source |  |  | DAC38RF80IAAVR Texas Instruments |  |  | 950mV~1.05V |  |  | - |  | JESD204B |  |  | SMD mount, glue mount |  | 14 | 2 |  |  |  |  | -40℃~85℃ |  |  | FCBGA-144 |  |  |  |  | 14bit |  | Tape and reel packaging | 9GS/s |  |  |  | - |  |  | 1.71V~1.89V | 50 | https://www.unikeyic.com/media/datasheet/53/e4/ff09/e9/df768c277ab22c18366a8833827e4ac4.pdf | https://www.unikeyic.com/products/adcs/dac38rf80iaavr/33211208.html
DAC38RF85IAAV | Texas Instruments | 1: 191.2821 25: 184.8199 50: 178.3577 100: 174.4803 300: 173.1879 500: 171.8954 1,000: 169.3105 5,000: 168.0181 | ADC 1.71V~1.89V 9GS/s 14bit 1Ch 14-Pin JESD204B 950mV~1.05V Current Source BGA SMD |  | Current Source | DAC38RF85 |  |  | JESD204B | Yes |  |  | ±4, ±3 |  |  |  |  | 3 (168 Hours) |  | Surface Mount |  |  |  | 14 | 2 |  |  | -40°C ~ 85°C | Voltage - Buffered |  | 144-FBGA, FCBGA | Tray |  | External, Internal |  | 7698499 |  |  |  | - | 1ns (Typ) |  | 144-FCBGA (10x10) | 1.71V ~ 1.89V |  | 718 | https://www.unikeyic.com/media/datasheet/53/e4/ff09/ae/52bf07b89c5ab89f707891ba22932403.pdf | https://www.unikeyic.com/products/adcs/dac38rf85iaav/27110895.html
DAC38RF90IAAVR | Texas Instruments | 50: 167.0403 100: 163.0314 500: 157.6861 1,000: 152.3408 | 1.71V~1.89V 9GS/s 14bit 2 14 JESD204B 950mV~1.05V Current Source FCBGA-144 SMD, Adhesive Mount | Industrial | Current Source |  |  | DAC38RF90IAAVR Texas Instruments |  |  | 950mV~1.05V |  |  | - |  | JESD204B |  |  | SMD mount, glue mount |  | 14 | 2 |  |  |  |  | -40℃~85℃ |  |  | FCBGA-144 |  |  |  |  | 14bit |  | Tape and reel packaging | 9GS/s |  |  |  | - |  |  | 1.71V~1.89V | 50 | https://www.unikeyic.com/media/datasheet/53/e4/ff09/e9/df768c277ab22c18366a8833827e4ac4.pdf | https://www.unikeyic.com/products/adcs/dac38rf90iaavr/33203085.html
DAC39J84IAAVR | Texas Instruments | 1: 220.3468 25: 212.9027 50: 205.4585 100: 200.992 300: 199.5032 500: 198.0144 1,000: 195.0367 5,000: 193.5479 | 3.15V~3.45V 2.8GS/s 16bit 4 16 JESD204B CML LVPECL 850mV~1.05V Current Source BGA SMD Adhesive Mount |  | Current Source | DAC39J84 |  |  | JESD204B | Yes |  |  | ±6, ±4 |  |  |  |  | 3 (168 Hours) |  | Surface Mount |  |  |  | 16 | 4 |  |  | -40°C ~ 85°C | Current - Unbuffered |  | 144-FBGA, FCBGA | Tape & Reel (TR) |  | External, Internal |  | 6571682 |  |  |  | - | 10ns (Typ) |  | 144-FCBGA (10x10) | 3.15V ~ 3.45V |  | 3066 | https://www.unikeyic.com/media/datasheet/53/e4/ff09/75/a791a53a8fe700f692253562387adbb5.pdf | https://www.unikeyic.com/products/adcs/dac39j84iaavr/33194931.html
DAC43204RTER | Texas Instruments | 1: 4.5819 10: 3.4698 25: 3.1908 100: 2.8842 250: 2.7381 500: 2.728 | 1.71V~5.5V 8bit 8 I²C，SPI 1.62V~5.5V String DAC WQFN-16 SMD mount，glue mount |  | String DAC |  |  |  | I²C, SPI | No |  |  | ±1, ±1 |  |  |  |  | 1 (Unlimited) |  | Surface Mount |  |  |  | 8 | 4 |  |  | -40°C ~ 125°C | Voltage or Current - Buffered |  | 16-WFQFN Exposed Pad |  |  | External, Internal |  | 15853834 |  |  |  | DACx3204 | 25µs (Typ) |  | 16-WQFN (3x3) | 1.71V ~ 5.5V |  | 1760 | https://www.unikeyic.com/media/datasheet/0f/55/ba70/0f55ba7045aa8d1f1f6874ebc89c0859.pdf | https://www.unikeyic.com/products/adcs/dac43204rter/33182843.html
DAC43508RTER | Texas Instruments | 1: 6.0618 10: 4.6293 25: 4.2727 100: 3.8798 250: 3.7199 | String DAC 1.8V-5.5V 8-Bit 10-Bit SPI/Serial WQFN-16 SMD Adhesive Mount |  | String DAC |  |  |  | Serial, SPI | No |  |  | ±1 (Max), ±1 (Max) |  |  |  |  | 1 (Unlimited) |  | Surface Mount |  |  |  | 10 | 8 |  |  | -40°C ~ 125°C | Voltage - Buffered |  | 16-WFQFN Exposed Pad |  |  | External |  | 15904164 |  |  |  | - | 10µs |  | 16-WQFN (3x3) | 1.8V ~ 5.5V |  | 2104 | https://www.unikeyic.com/media/datasheet/d1/12/e023/d112e0230755e411ed60aa722dbdfba8.pdf | https://www.unikeyic.com/products/adcs/dac43508rter/33293393.html
DAC530A2YBHR | Texas Instruments | 1: 3.601 10: 2.2313 25: 2.0403 100: 1.831 250: 1.7312 500: 1.6937 | 3V~5.5V 10 I²C，SPI 3V~5.5V String DAC SMD mount，glue mount | Industrial | String DAC |  |  | DAC530A2YBHR Texas Instruments |  |  | 3V~5.5V |  |  | - |  | I²C, SPI |  |  | SMD mount, glue mount |  | 10 | - |  |  |  |  | -40℃~125℃ | [7 empty] | - |  | Tape and reel packaging | - |  |  |  | - |  |  | 3V~5.5V | 2441 | https://www.unikeyic.com/media/datasheet/e3/08/b5f4/e308b5f4df305222fcdcf73bfc95709a.pdf | https://www.unikeyic.com/products/adcs/dac530a2ybhr/691500172.html
DAC5573IPWR | Texas Instruments | 100: 4.9261 300: 4.8896 500: 4.8531 1,000: 4.7801 5,000: 4.7436 | 2.7V~5.5V 188kS/s 8bit 4 8 I²C 2.7V~5.5V String DAC TSSOP-16 SMD mount，glue mount 1.15mm(height) |  | String DAC | DAC5573 |  |  | I²C | No |  |  | ±0.25, ±0.1 |  |  |  |  | 1 (Unlimited) |  | Surface Mount |  |  |  | 8 | 4 |  |  | -40°C ~ 105°C | Voltage - Buffered |  | 16-TSSOP (0.173", 4.40mm Width) | Tape & Reel (TR) |  | External |  | 1509005 |  |  |  | - | 12µs (Typ) |  | 16-TSSOP | 2.7V ~ 5.5V |  | 222599 | https://www.unikeyic.com/media/datasheet/3e/78/824f/3e/d9c0021dab752f4d24f1ba5a364b4229.pdf | https://www.unikeyic.com/products/adcs/dac5573ipwr/33263603.html
DAC5578SPWR | Texas Instruments | 1: 9.9523 10: 7.7209 25: 7.1635 100: 6.55 250: 6.4072 500: 6.0445 | String DAC 2.7V~5.5V 8bit 8-Ch I²C TSSOP-16 SMD 1.2mm H |  | String DAC | DAC5578 |  |  | I²C | No |  |  | ±0.01, ±0.01 |  |  |  |  | 3 (168 Hours) |  | Surface Mount |  |  |  | 8 | 8 |  |  | -40°C ~ 125°C | Voltage - Buffered |  | 16-TSSOP (0.173", 4.40mm Width) |  |  | External |  | 2596807 |  |  |  | - | 12µs (Typ) |  | 16-TSSOP | 2.7V ~ 5.5V |  | 1912 | https://www.unikeyic.com/media/datasheet/a6/eb/8b7e/a6/c01c603f88f7fc21cc1dbdaf6c29fa65.pdf | https://www.unikeyic.com/products/adcs/dac5578spwr/33266367.html
DAC5578SRGET | Texas Instruments | 50: 6.7826 100: 6.6351 300: 6.586 500: 6.5368 1,000: 6.4385 5,000: 6.3894 | String DAC, 8bit, 8-Ch, I²C, 2.7V~5.5V, QFN, SMD, Adhesive Mount, 950μm H |  | String DAC | DAC5578 |  |  | I²C | No |  |  | ±0.01, ±0.01 |  |  |  |  | 3 (168 Hours) |  | Surface Mount |  |  |  | 8 | 8 |  |  | -40°C ~ 125°C | Voltage - Buffered |  | 24-VFQFN Exposed Pad |  |  | External |  | 2360828 |  |  |  | - | 12µs (Typ) |  | 24-VQFN (4x4) | 2.7V ~ 5.5V |  | 128 | https://www.unikeyic.com/media/datasheet/a6/eb/8b7e/a6/c01c603f88f7fc21cc1dbdaf6c29fa65.pdf | https://www.unikeyic.com/products/adcs/dac5578srget/27077511.html
DAC5652AIPFB | Texas Instruments | 25: 19.1833 50: 18.5126 100: 18.1101 300: 17.976 500: 17.8418 1,000: 17.5735 5,000: 17.4394 | 3V~3.6V 63dB 275MS/s 10bit 2-Ch 10-Parallel 3V~3.6V Current Source QFP SMD 1mm H |  | Current Source | DAC5652 |  |  | Parallel | Yes |  |  | ±0.25, ±0.03 |  |  |  |  | 2 (1 Year) |  | Surface Mount |  |  |  | 10 | 2 |  |  | -40°C ~ 85°C | Current - Unbuffered |  | 48-TQFP | Tray |  | External, Internal |  | 1669286 |  |  |  | - | 20ns (Typ) |  | 48-TQFP (7x7) | 3V ~ 3.6V |  | 301 | https://www.unikeyic.com/media/datasheet/eb/66/e217/eb/550a6baa29d45569566178942e2958ce.pdf | https://www.unikeyic.com/products/adcs/dac5652aipfb/27114958.html
DAC5652AIPFBR | Texas Instruments | 1: 11.1082 10: 10.4548 50: 10.0983 100: 9.5554 | 3V~3.6V 63dB 275MS/s 10bit 2 10 Parallel parallel 3V~3.6V Current Source QFP SMD mount，glue mount 1mm(height) |  | Current Source | DAC5652 |  |  | Parallel | Yes |  |  | ±0.25, ±0.03 |  |  |  |  | 2 (1 Year) |  | Surface Mount |  |  |  | 10 | 2 |  |  | -40°C ~ 85°C | Current - Unbuffered |  | 48-TQFP | Tape & Reel (TR) |  | External, Internal |  | 1898135 |  |  |  | - | 20ns (Typ) |  | 48-TQFP (7x7) | 3V ~ 3.6V |  |  | https://www.unikeyic.com/media/datasheet/eb/66/e217/eb/550a6baa29d45569566178942e2958ce.pdf | https://www.unikeyic.com/products/adcs/dac5652aipfbr/33309405.html
DAC5652IPFB | Texas Instruments | 25: 19.1833 50: 18.5126 100: 18.1101 300: 17.976 500: 17.8418 1,000: 17.5735 5,000: 17.4394 | 3V~3.6V 63dB 275MS/s 10bit 2 10 Parallel 3V~3.6V Current Source TQFP-48 SMD mount 1mm(height) |  | Current Source | DAC5652 |  |  | Parallel | Yes |  |  | ±0.25, ±0.16 |  |  |  |  | 2 (1 Year) |  | Surface Mount |  |  |  | 10 | 2 |  |  | -40°C ~ 85°C | Current - Unbuffered |  | 48-TQFP | Tray |  | External, Internal |  | 758721 |  |  |  | - | 20ns (Typ) |  | 48-TQFP (7x7) | 3V ~ 3.6V |  | 18447 | https://www.unikeyic.com/media/datasheet/b3/05/da14/b3/a3e9a0e6666224c188c3c6cde3a7c8d1.pdf | https://www.unikeyic.com/products/adcs/dac5652ipfb/33296821.html
DAC5652IPFBR | Texas Instruments | 50: 8.7232 100: 8.5139 1,000: 8.3743 2,000: 8.0951 5,000: 7.9905 | 3V~3.6V 63dB 275MS/s 10bit 2-Channel 10-Bit Parallel Current Source QFP SMD, Adhesive Mount, 1mm H |  | Current Source | DAC5652 |  |  | Parallel | Yes |  |  | ±0.25, ±0.16 |  |  |  |  | 2 (1 Year) |  | Surface Mount |  |  |  | 10 | 2 |  |  | -40°C ~ 85°C | Current - Unbuffered |  | 48-TQFP | Tape & Reel (TR) |  | External, Internal |  | 1509010 |  |  |  | - | 20ns (Typ) |  | 48-TQFP (7x7) | 3V ~ 3.6V |  | 759 | https://www.unikeyic.com/media/datasheet/b3/05/da14/b3/a3e9a0e6666224c188c3c6cde3a7c8d1.pdf | https://www.unikeyic.com/products/adcs/dac5652ipfbr/33305805.html
DAC5662AIPFB | Texas Instruments | 1: 33.363 25: 32.2359 50: 31.1087 100: 30.4324 300: 30.207 500: 29.9816 1,000: 29.5307 5,000: 29.3053 | ADC, 3V~3.6V, 73dB, 275MS/s, 12-Bit, 2-Ch, 12-Parallel, Current Source, QFP, SMD, 1mm H |  | Current Source | DAC5662 |  |  | Parallel | Yes |  |  | ±0.3, ±0.2 |  |  |  |  | 2 (1 Year) |  | Surface Mount |  |  |  | 12 | 2 |  |  | -40°C ~ 85°C | Current - Unbuffered |  | 48-TQFP | Tray |  | External, Internal |  | 1669287 |  |  |  | - | 20ns (Typ) |  | 48-TQFP (7x7) | 3V ~ 3.6V |  | 81 | https://www.unikeyic.com/media/datasheet/53/e4/ff09/41/4b723e3079fe2b6baf520f2aaf50c6f3.pdf | https://www.unikeyic.com/products/adcs/dac5662aipfb/33280912.html
DAC5672IPFB | Texas Instruments | 1: 30.8438 25: 29.8018 50: 28.7598 100: 28.1346 300: 27.9262 500: 27.7178 1,000: 27.301 5,000: 27.0926 | 3V~3.6V 77dB 275MS/s 14bit 2 14 Parallel 3V~3.6V Current Source TQFP-48 SMD mount 1.2mm(height) |  | Current Source | DAC5672 |  |  | Parallel | Yes |  |  | ±1.1, ±0.75 |  |  |  |  | 2 (1 Year) |  | Surface Mount |  |  |  | 14 | 2 |  |  | -40°C ~ 85°C | Current - Unbuffered |  | 48-TQFP | Tray |  | External, Internal |  | 703123 |  |  |  | - | 20ns (Typ) |  | 48-TQFP (7x7) | 3V ~ 3.6V |  | 7413 | https://www.unikeyic.com/media/datasheet/6f/d9/e1ca/6f/d342e4e2bb4a90a51e03bf7f9cd554a1.pdf | https://www.unikeyic.com/products/adcs/dac5672ipfb/33292253.html
DAC5672IPFBR | Texas Instruments | 25: 23.8993 50: 23.0636 100: 22.5622 300: 22.3951 500: 22.228 1,000: 21.8937 5,000: 21.7266 | 3V~3.6V 77dB 275MS/s 14bit 2 14 Parallel 3V~3.6V Current Source QFP SMD Adhesive Mount 1mm H |  | Current Source | DAC5672 |  |  | Parallel | Yes |  |  | ±1.1, ±0.75 |  |  |  |  | 2 (1 Year) |  | Surface Mount |  |  |  | 14 | 2 |  |  | -40°C ~ 85°C | Current - Unbuffered |  | 48-TQFP |  |  | External, Internal |  | 1509018 |  |  |  | - | 20ns (Typ) |  | 48-TQFP (7x7) | 3V ~ 3.6V |  | 127888 | https://www.unikeyic.com/media/datasheet/6f/d9/e1ca/6f/d342e4e2bb4a90a51e03bf7f9cd554a1.pdf | https://www.unikeyic.com/products/adcs/dac5672ipfbr/33308126.html
DAC5674IPHP | Texas Instruments | 1: 51.7843 25: 50.0348 50: 48.2853 100: 47.2356 300: 46.8857 500: 46.5359 1,000: 45.8361 5,000: 45.4862 | ADC 14bit 400MS/s 71dB 1-Ch Parallel 3V-3.6V Supply 1.65V-1.95V Current Source QFP SMD H1mm |  | Current Source | DAC5674 |  |  | Parallel | Yes |  |  | ±3.5 (Max), ±2 (Max) |  |  |  |  | 3 (168 Hours) |  | Surface Mount |  |  |  | 14 | 1 |  |  | -55°C ~ 125°C | Current - Unbuffered |  | 48-PowerTQFP | Tray |  | External, Internal |  | 584666 |  |  |  | CommsDAC™ | 20ns (Typ) |  | 48-HTQFP (7x7) | 3V ~ 3.6V |  | 6178 | https://www.unikeyic.com/media/datasheet/85/f0/948c/85/ea07bee64932333b2fb127693ce4046d.pdf | https://www.unikeyic.com/products/adcs/dac5674iphp/27052255.html
DAC5674IPHPR | Texas Instruments | 1: 48.1472 25: 46.5206 50: 44.894 100: 43.9181 300: 43.5928 500: 43.2674 1,000: 42.6168 5,000: 42.2915 | ADC, 14bit, 400MS/s, 1 Channel, Parallel, Current Source, HTQFP-48, SMD, Adhesive Mount, 1mm H |  | Current Source | DAC5674 |  |  | Parallel | Yes |  |  | ±3.5 (Max), ±2 (Max) |  |  |  |  | 3 (168 Hours) |  | Surface Mount |  |  |  | 14 | 1 |  |  | -40°C ~ 85°C | Current - Unbuffered |  | 48-PowerTQFP | Tape & Reel (TR) |  | External, Internal |  | 1509022 |  |  |  | CommsDAC™ | 20ns (Typ) |  | 48-HTQFP (7x7) | 3V ~ 3.6V |  | 1746 | https://www.unikeyic.com/media/datasheet/85/f0/948c/85/ea07bee64932333b2fb127693ce4046d.pdf | https://www.unikeyic.com/products/adcs/dac5674iphpr/27121344.html
DAC5674IPHPRG4 | Texas Instruments | 1: 48.1472 25: 46.5206 50: 44.894 100: 43.9181 300: 43.5928 500: 43.2674 1,000: 42.6168 5,000: 42.2915 | 71dB 14bit Parallel Segment QFP SMD 1.05mm H |  |  | DAC5674 | [11 empty] | 3 (168 Hours) |  | Surface Mount | [10 empty] | 48-PowerTQFP | Bulk | [7 empty] | CommsDAC™ |  |  | 48-HTQFP (7x7) |  |  | 832 | https://www.unikeyic.com/media/pdf/HTMLDatasheet/texas-instruments/ac/d2/96e0/dac5674evm/2025/11/dac5674.pdf | https://www.unikeyic.com/products/adcs/dac5674iphprg4/33272834.html
DAC5675IPHPR | Texas Instruments | 1: 61.0736 25: 59.0103 50: 56.947 100: 55.709 300: 55.2964 500: 54.8837 1,000: 54.0584 5,000: 53.6457 | 3.15V~3.6V 14bit 14 LVDS, Parallel 3.15V~3.6V Current Source QFP SMD, Adhesive Mount 1.05mm H |  | Current Source | DAC5675 |  |  | LVDS - Parallel | Yes |  |  | ±2, ±1.5 |  |  |  |  | 3 (168 Hours) |  | Surface Mount |  |  |  | 14 | 1 |  |  | -40°C ~ 85°C | Current - Unbuffered |  | 48-PowerTQFP | Tape & Reel (TR) |  | External, Internal |  | 11553260 |  |  |  | - | 12ns (Typ) |  | 48-HTQFP (7x7) | 3.15V ~ 3.6V |  | 2655 | https://www.unikeyic.com/media/datasheet/f5/d2/107d/f5d2107dfe86a99affd00a670a5ba803.pdf | https://www.unikeyic.com/products/adcs/dac5675iphpr/33149831.html
DAC5681IRGCR | Texas Instruments | 1: 46.3209 25: 44.756 50: 43.1911 100: 42.2521 300: 41.9391 500: 41.6262 1,000: 41.0002 5,000: 40.6872 | 3V~3.6V 79dB 1GS/s 16bit 1-Ch 16 LVDS, Parallel 1.71V~2.15V Current Sink QFN SMD, Adhesive Mount 880μm H |  | Current Sink | DAC5681 |  |  | LVDS - Parallel | Yes |  |  | ±4, ±2 |  |  |  |  | 3 (168 Hours) |  | Surface Mount |  |  |  | 16 | 1 |  |  | -40°C ~ 85°C | Current - Unbuffered |  | 64-VFQFN Exposed Pad | Tape & Reel (TR) |  | External, Internal |  | 2231729 |  |  |  | - | 10.4ns (Typ) |  | 64-VQFN (9x9) | 3V ~ 3.6V |  | 60822 | https://www.unikeyic.com/media/datasheet/1c/95/4071/1c/42189614421b35aa16f709e45d88a6fe.pdf | https://www.unikeyic.com/products/adcs/dac5681irgcr/27077623.html
DAC5681IRGCT | Texas Instruments | 1: 64.3013 25: 62.1289 50: 59.9566 100: 58.6532 300: 58.2187 500: 57.7843 1,000: 56.9153 5,000: 56.4809 | 3V~3.6V 75dB 1GS/s 16bit 1-Ch 16 LVDS/Parallel 1.71V~2.15V Current Sink VQFN-64 SMD 1mm H |  | Current Sink | DAC5681 |  |  | LVDS - Parallel | Yes |  |  | ±4, ±2 |  |  |  |  | 3 (168 Hours) |  | Surface Mount |  |  |  | 16 | 1 |  |  | -40°C ~ 85°C | Current - Unbuffered |  | 64-VFQFN Exposed Pad |  |  | External, Internal |  | 2003231 |  |  |  | - | 10.4ns (Typ) |  | 64-VQFN (9x9) | 3V ~ 3.6V |  | 66162 | https://www.unikeyic.com/media/datasheet/1c/95/4071/1c/42189614421b35aa16f709e45d88a6fe.pdf | https://www.unikeyic.com/products/adcs/dac5681irgct/33182788.html
DAC5682ZIRGCT | Texas Instruments | 1: 98.5774 25: 95.2471 50: 91.9168 100: 89.9186 300: 89.2526 500: 88.5865 1,000: 87.2544 5,000: 86.5883 | 3V~3.6V 79dB 1GS/s 16bit 2-Ch 16 LVDS Parallel 1.7V~1.9V Current Sink QFN SMD, Adhesive Mount 880μm H |  | Current Sink | DAC5682 |  |  | LVDS - Parallel | Yes |  |  | ±4, ±2 |  |  |  |  | 3 (168 Hours) |  | Surface Mount |  |  |  | 16 | 2 |  |  | -40°C ~ 85°C | Current - Unbuffered |  | 64-VFQFN Exposed Pad |  |  | External, Internal |  | 1769583 |  |  |  | - | 10.4ns (Typ) |  | 64-VQFN (9x9) | 3V ~ 3.6V |  | 47 | https://www.unikeyic.com/media/datasheet/72/69/704f/72/0b392bb8abab5443be6ce19b3e981831.pdf | https://www.unikeyic.com/products/adcs/dac5682zirgct/33321938.html
DAC60501ZDQFT | Texas Instruments | 250: 2.2506 500: 2.1758 750: 2.1383 1,250: 2.0967 1,750: 2.0724 2,500: 2.0491 | 2.7V~5.5V 12bit 1 12 I²C，SPI Digital 2.7V~5.5V R-2R SON SMD mount，glue mount |  | R-2R | DAC60501 |  |  | I²C, SPI | No |  |  | ±1 (Max), ±1 (Max) |  |  |  |  | 2 (1 Year) |  | Surface Mount |  |  |  | 12 | 1 |  |  | -40°C ~ 125°C | Voltage - Buffered |  | 8-WFDFN |  |  | External, Internal |  | 10445033 |  |  |  | - | 5µs (Typ) |  | 8-WSON (2x2) | 2.7V ~ 5.5V |  | 357 | https://www.unikeyic.com/media/pdf/HTMLDatasheet/texas-instruments/19/a6/130e/dac80501mdgst/2025/11/dac80501evm.pdf | https://www.unikeyic.com/products/adcs/dac60501zdqft/33207846.html
DAC60508ZRTER | Texas Instruments | 50: 7.2384 100: 7.0647 1,000: 6.9489 2,000: 6.7172 5,000: 6.6304 | 2.7V-5.5V 12-Bit 8-Ch 12-Bit SPI 1.7V-5.5V R-2R WQFN-16 SMD Adhesive Mount 800μm H |  | R-2R | DAC60508 |  |  | SPI | No |  |  | ±0.5, ±0.5 |  |  |  |  | 2 (1 Year) |  | Surface Mount |  |  |  | 12 | 8 |  |  | -40°C ~ 125°C (TA) | Voltage - Buffered |  | 16-WFQFN Exposed Pad |  |  | External, Internal |  | 8037987 |  |  |  | - | 5µs (Typ) |  | 16-WQFN (3x3) | 2.7V ~ 5.5V |  | 8067 | https://www.unikeyic.com/media/datasheet/0d/87/beec/0d/fb4be67cb4d4a07c2f1dac601de923a4.pdf | https://www.unikeyic.com/products/adcs/dac60508zrter/33171812.html
DAC60508ZRTET | Texas Instruments | 1: 18.9453 100: 16.5484 250: 12.7589 1,000: 11.4125 | 2.7V-5.5V 12-Bit 8-Ch 12-Bit SPI 1.7V-5.5V R-2R WQFN-16 SMD Adhesive Mount 800μm H |  | R-2R | DAC60508 |  |  | SPI | No |  |  | ±0.5, ±0.5 |  |  |  |  | 2 (1 Year) |  | Surface Mount |  |  |  | 12 | 8 |  |  | -40°C ~ 125°C (TA) | Voltage - Buffered |  | 16-WFQFN Exposed Pad |  |  | External, Internal |  | 8111104 |  |  |  | - | 5µs (Typ) |  | 16-WQFN (3x3) | 2.7V ~ 5.5V |  | 31141 | https://www.unikeyic.com/media/datasheet/0d/87/beec/0d/fb4be67cb4d4a07c2f1dac601de923a4.pdf | https://www.unikeyic.com/products/adcs/dac60508zrtet/33309282.html
DAC61404RHBR | Texas Instruments | 1: 23.6844 10: 18.94 25: 17.7543 100: 16.4517 250: 15.8308 500: 15.4566 | 4.5V-43V 12 SPI, Serial 4.5V-5.5V R-2R VQFN-32 SMD, Adhesive Mount |  | R-2R |  |  |  | Serial, SPI | No |  |  | ±1 (Max), ±1 (Max) |  |  |  |  | 2 (1 Year) |  | Surface Mount |  |  |  | 12 | 1 |  |  | -40°C ~ 125°C | Voltage - Buffered |  | 32-VFQFN Exposed Pad |  |  | Internal |  | 15666851 |  |  |  | - | 22µs |  | 32-VQFN (5x5) | 4.5V ~ 43V |  | 2368 | https://www.unikeyic.com/media/about_us/Unikey_ISO_9001_Certification.pdf | https://www.unikeyic.com/products/adcs/dac61404rhbr/33325794.html
DAC63202RTER | Texas Instruments | 1: 5.6189 10: 4.2856 25: 3.9515 100: 3.5839 250: 3.424 | String DAC, 12-Bit, I²C, SPI, 1.7V~5.5V, WFQFN-16, SMD, Adhesive Mount |  | String DAC |  |  |  | I²C, SPI | No |  |  | ±4 (Max), ±1 (Max) |  |  |  |  | 1 (Unlimited) |  | Surface Mount |  |  |  | 12 | 2 |  |  | -40°C ~ 125°C | Voltage or Current - Buffered |  | 16-WFQFN Exposed Pad |  |  | External, Internal |  | 16692331 |  |  |  | - | 25µs (V), 60µs (A) |  | 16-WQFN (3x3) | 1.7V ~ 5.5V |  | 1719 | https://www.unikeyic.com/media/about_us/Unikey_ISO_9001_Certification.pdf | https://www.unikeyic.com/products/adcs/dac63202rter/33227311.html
DAC6571IDBVT | Texas Instruments | 300: 1.4968 500: 1.4856 1,000: 1.4633 5,000: 1.4521 | String DAC 2.7V~5.5V 188Ksps 10bit 1-Ch 10-Pin I²C SOT-23-6 SMD, Adhesive Mount 1.15mm H |  | String DAC | DAC6571 |  |  | I²C | No |  |  | ±2 (Max), ±0.5 (Max) |  |  |  |  | 1 (Unlimited) |  | Surface Mount |  |  |  | 10 | 1 |  |  | -40°C ~ 105°C | Voltage - Buffered |  | SOT-23-6 |  |  | Supply |  | 809706 |  |  |  | - | 9µs |  | SOT-23-6 | 2.7V ~ 5.5V |  | 2727 | https://www.unikeyic.com/media/datasheet/fd/1d/8e01/fd/76c43981757d7f17725a56827ca285b1.pdf | https://www.unikeyic.com/products/adcs/dac6571idbvt/27067312.html
DAC6573IPW | Texas Instruments | 50: 7.2377 100: 7.0803 300: 7.0279 500: 6.9754 1,000: 6.8705 5,000: 6.8181 | String DAC 2.7V~5.5V 188kS/s 10bit 4-Ch 10-Bit I²C TSSOP-16 SMD 5mm × 4.4mm × 1.15mm |  | String DAC | DAC6573 |  |  | I²C | No |  |  | ±0.5, ±0.1 |  |  |  |  | 1 (Unlimited) |  | Surface Mount |  |  |  | 10 | 4 |  |  | -40°C ~ 105°C | Voltage - Buffered |  | 16-TSSOP (0.173", 4.40mm Width) | Tube |  | External |  | 610104 |  |  |  | - | 9µs |  | 16-TSSOP | 2.7V ~ 5.5V |  | 4305 | https://www.unikeyic.com/media/datasheet/a1/22/f172/a1/48cd45a929283275ae38f39e89b7ff47.pdf | https://www.unikeyic.com/products/adcs/dac6573ipw/33238949.html
DAC6574IDGS | Texas Instruments | 100: 5.558 300: 5.5168 500: 5.4756 1,000: 5.3933 5,000: 5.3521 | Texas Instruments 10-Bit DAC, 4-Ch, Serial (I2C), 10-Pin, 188ksps |  | String DAC | DAC6574 |  |  | I²C | No |  |  | ±0.5, ±0.1 |  |  |  |  | 2 (1 Year) |  | Surface Mount |  |  |  | 10 | 4 |  |  | -40°C ~ 105°C | Voltage - Buffered |  | 10-TFSOP, 10-MSOP (0.118", 3.00mm Width) | Tube |  | Supply |  | 610209 |  |  |  | - | 9µs |  | 10-VSSOP | 2.7V ~ 5.5V |  | 959 | https://www.unikeyic.com/media/datasheet/60/47/5e19/60/5fab6cfb1cdbfdaa726c7caa13e089a2.pdf | https://www.unikeyic.com/products/adcs/dac6574idgs/27055719.html
DAC6574IDGSR | Texas Instruments | 2,500: 4.614 7,500: 4.4295 12,500: 4.2818 15,000: 4.1342 | 2.7V~5.5V 188kS/s 10bit 4 10 I²C 2.7V~5.5V String DAC VSSOP-10 SMD 1.02mm H |  | String DAC | DAC6574 |  |  | I²C | No |  |  | ±0.5, ±0.1 |  |  |  |  | 2 (1 Year) |  | Surface Mount |  |  |  | 10 | 4 |  |  | -40°C ~ 105°C | Voltage - Buffered |  | 10-TFSOP, 10-MSOP (0.118", 3.00mm Width) | Tape & Reel (TR) |  | Supply |  | 1509042 |  |  |  | - | 9µs |  | 10-VSSOP | 2.7V ~ 5.5V |  | 2500 | https://www.unikeyic.com/media/datasheet/60/47/5e19/60/5fab6cfb1cdbfdaa726c7caa13e089a2.pdf | https://www.unikeyic.com/products/adcs/dac6574idgsr/27066062.html
DAC70501MDGST | Texas Instruments | 1: 7.6788 10: 5.9195 25: 5.4786 100: 4.9939 | 2.7V~5.5V 14bit 1 14 I²C，SPI 2.7V~5.5V R-2R VSSOP-10 SMD mount，glue mount |  | R-2R | DAC70501 |  |  | I²C, SPI | No |  |  | ±1 (Max), ±1 (Max) |  |  |  |  | 2 (1 Year) |  | Surface Mount |  |  |  | 14 | 1 |  |  | -40°C ~ 125°C | Voltage - Buffered |  | 10-TFSOP, 10-MSOP (0.118", 3.00mm Width) |  |  | External, Internal |  | 11308771 |  |  |  | - | 5µs (Typ) |  | 10-VSSOP | 2.7V ~ 5.5V |  | 70 | https://www.unikeyic.com/media/pdf/HTMLDatasheet/texas-instruments/19/a6/130e/dac80501mdgst/2025/11/dac80501evm.pdf | https://www.unikeyic.com/products/adcs/dac70501mdgst/33157511.html
DAC70501ZDGSR | Texas Instruments | 1: 6.5271 10: 4.9967 25: 4.6155 100: 4.1962 250: 4.0374 | 2.7V~5.5V 14bit 14 I²C, SPI 2.7V~5.5V R-2R VSSOP-10 SMD, Adhesive Mount |  | R-2R | DAC70501 |  |  | I²C, SPI | No |  |  | ±1 (Max), ±1 (Max) |  |  |  |  | 2 (1 Year) |  | Surface Mount |  |  |  | 14 | 1 |  |  | -40°C ~ 125°C | Voltage - Buffered |  | 10-TFSOP, 10-MSOP (0.118", 3.00mm Width) |  |  | External, Internal |  | 11308869 |  |  |  | - | 5µs (Typ) |  | 10-VSSOP | 2.7V ~ 5.5V |  | 2491 | https://www.unikeyic.com/media/datasheet/df/0c/7aa0/df0c7aa0848a2a022b7ccf119ae0fc5c.pdf | https://www.unikeyic.com/products/adcs/dac70501zdgsr/33232460.html
DAC712P | Texas Instruments | 1: 28.8915 25: 27.9154 50: 26.9394 100: 26.3537 300: 26.1585 500: 25.9633 1,000: 25.5729 5,000: 25.3777 | ±11.4, 16.5, 49dB, 100kS/s, 16bit, 1-Ch, 16-Parallel, Single-Ended, R-2R, PDIP-28, TH, 35.69mm × 7.62mm × 4.57mm |  | R-2R | DAC712 |  |  | Parallel | No |  |  | ±8 (Max), ±8 (Max) |  |  |  |  | 1 (Unlimited) |  | Through Hole |  |  |  | 16 | 1 |  |  | -40°C ~ 85°C | Voltage - Buffered |  | 28-DIP (0.300", 7.62mm) | Tube |  | Internal |  | 251048 |  |  |  | - | 6µs (Typ) |  | 28-PDIP | ±11.4V ~ 16.5V |  | 6110 | https://www.unikeyic.com/media/pdf/HTMLDatasheet/texas-instruments/3b/22/6e55/dac712pk/2025/11/dac712.pdf | https://www.unikeyic.com/products/adcs/dac712p/33210574.html
DAC714U | Texas Instruments | 40: 52.0212 120: 49.6733 | Texas Instruments 16-bit DAC, Single Channel, Serial Interface, 16-Pin |  | R-2R | DAC714 |  |  | SPI | No |  |  | ±8 (Max), ±8 (Max) |  |  |  |  | 3 (168 Hours) |  | Surface Mount |  |  |  | 16 | 1 |  |  | -40°C ~ 85°C | Voltage - Buffered |  | 16-SOIC (0.295", 7.50mm Width) | Tube |  | Internal |  | 300765 |  |  |  | - | 10µs |  | 16-SOIC | ±11.4V ~ 16.5V |  | 187 | https://www.unikeyic.com/media/datasheet/53/e4/ff09/ce/2562461f37094a9156d37c5e214fe956.pdf | https://www.unikeyic.com/products/adcs/dac714u/33142761.html
DAC715U | Texas Instruments | 10: 15.7615 500: 14.5518 1,000: 14.3052 3,000: 13.3891 | ±11.416.5 100kS/s 16bit 1-Ch 16-Parallel R-2R SOIC-28 SMD 2.35mm H |  | R-2R | DAC715 |  |  | Parallel | No |  |  | ±8 (Max), ±8 (Max) |  |  |  |  | 3 (168 Hours) |  | Surface Mount |  |  |  | 16 | 1 |  |  | -40°C ~ 85°C | Voltage - Buffered |  | 28-SOIC (0.295", 7.50mm Width) | Tube |  | Internal |  | 300770 |  |  |  | - | 10µs |  | 28-SOIC | ±11.4V ~ 16.5V |  | 293 | https://www.unikeyic.com/media/datasheet/66/56/d6bf/66/c275cda4bc404cea8416d2bb910a5193.pdf | https://www.unikeyic.com/products/adcs/dac715u/27068549.html
DAC715UB | Texas Instruments | 1: 64.5374 25: 62.3571 50: 60.1768 100: 58.8686 300: 58.4326 500: 57.9965 1,000: 57.1244 5,000: 56.6883 | ±11.416.5 100kS/s 16bit 1-Ch 16-Parallel R-2R SOIC-28 SMD 2.35mm H |  | R-2R |  |  |  | Parallel | No |  |  | ±4 (Max), ±4 (Max) | [6 empty] | Surface Mount |  |  |  | 16 | 1 |  |  | -40°C ~ 85°C | Voltage - Buffered |  | 28-SOIC (0.295", 7.50mm Width) | Bulk |  | Internal |  | 13485010 |  |  |  | - | 10µs |  | 28-SOIC | ±11.4V ~ 16.5V |  | 6030 | https://www.unikeyic.com/media/datasheet/66/56/d6bf/66/c275cda4bc404cea8416d2bb910a5193.pdf | https://www.unikeyic.com/products/adcs/dac715ub/33292077.html
DAC715UK | Texas Instruments | 1: 39.9443 25: 38.5948 50: 37.2453 100: 36.4356 300: 36.1657 500: 35.8959 1,000: 35.3561 5,000: 35.0862 | ±11.416.5 100kS/s 16bit 1 16 Parallel ±11.4V~16.5V R-2R SOIC-28 SMD mount 2.35mm(height) |  | R-2R | DAC715 |  |  | Parallel | No |  |  | ±2 (Max), ±2 (Max) |  |  |  |  | 3 (168 Hours) |  | Surface Mount |  |  |  | 16 | 1 |  |  | 0°C ~ 70°C | Voltage - Buffered |  | 28-SOIC (0.295", 7.50mm Width) | Tube |  | Internal |  | 300772 |  |  |  | - | 10µs |  | 28-SOIC | ±11.4V ~ 16.5V |  | 16442 | https://www.unikeyic.com/media/datasheet/66/56/d6bf/66/c275cda4bc404cea8416d2bb910a5193.pdf | https://www.unikeyic.com/products/adcs/dac715uk/33293425.html
DAC715UL | Texas Instruments | 1: 49.6902 25: 48.0115 50: 46.3328 100: 45.3255 300: 44.9898 500: 44.654 1,000: 43.9826 5,000: 43.6468 | DAC, ±11.4, 16.5V, 100kS/s, 16bit, 1-Ch, 16-Parallel R-2R, SOIC-28, SMD, 2.35mm H |  | R-2R | DAC715 |  |  | Parallel | No |  |  | ±2 (Max), ±1 (Max) |  |  |  |  | 3 (168 Hours) |  | Surface Mount |  |  |  | 16 | 1 |  |  | 0°C ~ 70°C | Voltage - Buffered |  | 28-SOIC (0.295", 7.50mm Width) | Tube |  | Internal | [5 empty] | - | 10µs |  | 28-SOIC | ±11.4V ~ 16.5V |  | 2962 | https://www.unikeyic.com/media/datasheet/66/56/d6bf/66/c275cda4bc404cea8416d2bb910a5193.pdf | https://www.unikeyic.com/products/adcs/dac715ul/33249172.html
DAC716PB | Texas Instruments | 1: 65.8285 25: 63.6046 50: 61.3806 100: 60.0463 300: 59.6015 500: 59.1567 1,000: 58.2671 5,000: 57.8223 | ±11.416.5 86kS/s 16bit 1 16 SPI R-2R PDIP-16 Through hole mounting 4.57mm(height) | [14 empty] | Vendor Undefined | [13 empty] | Bulk |  |  |  | 15645321 |  |  |  | * | [5 empty] | 4043 | https://www.unikeyic.com/media/datasheet/51/fd/ec02/51/1a231eac7f64151e1307ed248ae2a583.pdf | https://www.unikeyic.com/products/adcs/dac716pb/33161237.html
DAC716UK | Texas Instruments | 1: 74.404 10: 61.56 25: 60.2316 120: 54.5724 | ±11.4 16.5 86kS/s 16bit 1-Ch 16-Pin SPI R-2R DAC, SOIC-16, SMD, 2.35mm H |  | R-2R | DAC716 |  |  | SPI | No |  |  | ±2 (Max), ±2 (Max) |  |  |  |  | 3 (168 Hours) |  | Surface Mount |  |  |  | 16 | 1 |  |  | 0°C ~ 70°C | Voltage - Buffered |  | 16-SOIC (0.295", 7.50mm Width) | Tube |  | Internal |  | 272035 |  |  |  | - | 10µs |  | 16-SOIC | ±11.4V ~ 16.5V |  | 30 | https://www.unikeyic.com/media/datasheet/51/fd/ec02/51/1a231eac7f64151e1307ed248ae2a583.pdf | https://www.unikeyic.com/products/adcs/dac716uk/33280800.html
DAC725JP | Texas Instruments | 1: 414.337 25: 400.3391 50: 386.3413 100: 377.9426 300: 375.143 500: 372.3434 1,000: 366.7443 5,000: 363.9447 | ±11.416.5 16bit 2 16 Parallel，SPI 5V PDIP-28 Through hole mounting 37.4mm*15.24mm*4.07mm |  | - | DAC725 |  |  | Parallel, SPI | No |  |  | - |  |  |  |  | 1 (Unlimited) |  | Through Hole |  |  |  | 16 | 2 |  |  | 0°C ~ 70°C | Voltage - Buffered |  | 28-DIP (0.600", 15.24mm) | Tube |  | Internal |  | 11527075 |  |  |  | - | 4µs (Typ) |  | 28-PDIP | ±11.4V ~ 16.5V |  | 1378 | https://www.unikeyic.com/media/datasheet/af/7c/764b/af/ad73843b43213823cd44542097638fc0.pdf | https://www.unikeyic.com/products/adcs/dac725jp/33213792.html
DAC7512N/3K | Texas Instruments | 1: 4.6783 10: 4.0872 30: 3.703 100: 3.351 | 2.7V~5.5V 72dB 95kS/s 12bit 1 12 DSP，SPI Single-Ended 2.7V~5.5V String DAC SOT-23-6 SMD mount，glue mount 1.45mm(height) |  | String DAC | DAC7512 |  |  | SPI, DSP | No |  |  | ±8 (Max), ±1 (Max) |  |  |  |  | 2 (1 Year) |  | Surface Mount |  |  |  | 12 | 1 |  |  | -40°C ~ 105°C | Voltage - Buffered |  | SOT-23-6 |  |  | Supply |  | 362385 |  |  |  | - | 10µs |  | SOT-23-6 | 2.7V ~ 5.5V |  |  | https://www.unikeyic.com/media/datasheet/88/ff/4660/88/e78554a4a1572e8edb757752d1681a91.pdf | https://www.unikeyic.com/products/adcs/dac7512n-3k/33154897.html
DAC7513E/250 | Texas Instruments | 250: 4.2442 500: 4.1176 750: 4.0542 1,250: 3.9839 1,750: 3.9429 2,500: 3.9034 | String DAC 2.7V~5.5V 95kS/s 12bit 1-Ch DSP, SPI VSSOP-8 SMD, Adhesive Mount 970μm H |  | String DAC | DAC7513 |  |  | SPI, DSP | No |  |  | ±8 (Max), ±1 (Max) |  |  |  |  | 2 (1 Year) |  | Surface Mount |  |  |  | 12 | 1 |  |  | -40°C ~ 105°C | Voltage - Buffered |  | 8-TSSOP, 8-MSOP (0.118", 3.00mm Width) |  |  | External |  | 362170 |  |  |  | - | 10µs |  | 8-VSSOP | 2.7V ~ 5.5V |  | 2500 | https://www.unikeyic.com/media/datasheet/0b/e7/74af/0b/622e7d3319c2a4ff948304bae503b54d.pdf | https://www.unikeyic.com/products/adcs/dac7513e-250/27048291.html
DAC7513N/250 | Texas Instruments | 250: 4.163 500: 4.0384 750: 3.976 1,250: 3.9069 1,750: 3.8665 2,500: 3.8276 | DAC 2.7V~5.5V 95kS/s 12bit 1-Ch SPI String DAC SOT-23-8 SMD, Adhesive Mount 1.1mm H |  | String DAC | DAC7513 |  |  | SPI, DSP | No |  |  | ±8 (Max), ±1 (Max) |  |  |  |  | 1 (Unlimited) |  | Surface Mount |  |  |  | 12 | 1 |  |  | -40°C ~ 105°C | Voltage - Buffered |  | SOT-23-8 |  |  | External |  | 362172 |  |  |  | - | 10µs |  | SOT-23-8 | 2.7V ~ 5.5V |  | 2340 | https://www.unikeyic.com/media/datasheet/0b/e7/74af/0b/622e7d3319c2a4ff948304bae503b54d.pdf | https://www.unikeyic.com/products/adcs/dac7513n-250/27103583.html
DAC7541AKU/1K | Texas Instruments | 1: 29.8991 25: 28.889 50: 27.8789 100: 27.2729 300: 27.0709 500: 26.8688 1,000: 26.4648 5,000: 26.2628 | 5V~16V, 1MS/s, 12bit, 1-Ch, 12-Parallel, R-2R, SOIC-18, SMD, Adhesive Mount, 11.55mm × 7.5mm × 2.3mm |  | R-2R | DAC7541 |  |  | Parallel | Yes |  |  | ±0.5 (Max), ±0.5 (Max) |  |  |  |  | 3 (168 Hours) |  | Surface Mount |  |  |  | 12 | 1 |  |  | 0°C ~ 70°C | Current - Unbuffered |  | 18-SOIC (0.295", 7.50mm Width) | Tape & Reel (TR) |  | External |  | 300780 |  |  |  | - | 1µs |  | 8-SOIC | 5V ~ 16V |  | 853 | https://www.unikeyic.com/media/datasheet/f9/c5/d5be/f9/7e36a99736b2b16a9621451fe5c8ed0a.pdf | https://www.unikeyic.com/products/adcs/dac7541aku-1k/33216444.html
DAC7545GLU | Texas Instruments | 25: 68.96 100: 66.8202 500: 65.7836 1,000: 64.482 10,000: 61.2387 | 500kS/s 12bit 1 Parallel R-2R SOIC-20 SMD mount 2.35mm(height) |  | Multiplying DAC, R-2R |  |  |  | Parallel | No |  |  | ±0.5, ±1 | [6 empty] | Surface Mount |  |  |  | 12 | 1 |  |  | -40°C ~ 85°C | Current - Unbuffered |  | 20-SOIC (0.295", 7.50mm Width) | Tube |  | External | [5 empty] | - | 2µs |  | 20-SOIC | 5V ~ 15V |  | 1934 | https://www.unikeyic.com/media/datasheet/62/f1/f192/62/36ca62c217672018a51d8a7e19adccd0.pdf | https://www.unikeyic.com/products/adcs/dac7545glu/33212568.html
DAC7562SQDGSRQ1 | Texas Instruments | 1: 6.6473 100: 5.4186 250: 4.2592 1,000: 3.6124 | 2.7V~5.5V 12bit 2 12 DSP，SPI Analog，Digital 2.7V~5.5V String DAC VSSOP-10 SMD mount，glue mount 1.1mm(height) |  | String DAC | DAC7562 |  |  | SPI, DSP | No |  |  | ±0.3, ±0.05 |  |  |  |  | 2 (1 Year) |  | Surface Mount |  |  |  | 12 | 2 |  |  | -40°C ~ 125°C | Voltage - Buffered |  | 10-TFSOP, 10-MSOP (0.118", 3.00mm Width) |  |  | External, Internal |  | 5324228 |  |  |  | Automotive, AEC-Q100 | 10µs (Typ) |  | 10-VSSOP | 2.7V ~ 5.5V |  | 7417 | https://www.unikeyic.com/media/datasheet/65/ca/fea5/65/f937bd3fcd98cf5c06834a8b5404cc5f.pdf | https://www.unikeyic.com/products/adcs/dac7562sqdgsrq1/33313075.html
DAC7563SDGSR | Texas Instruments | 10: 3.708 100: 3.5939 500: 3.4798 1,000: 3.3087 3,000: 3.2659 | 2.7V~5.5V 12bit 2-Channel 12-bit DSP, SPI String DAC VSSOP-10 SMD, Adhesive Mount 950μm H |  | String DAC | DAC7563 |  |  | SPI, DSP | No |  |  | ±0.3, ±0.05 |  |  |  |  | 2 (1 Year) |  | Surface Mount |  |  |  | 12 | 2 |  |  | -40°C ~ 125°C | Voltage - Buffered |  | 10-TFSOP, 10-MSOP (0.118", 3.00mm Width) |  |  | External, Internal |  | 2687226 |  |  |  | - | 10µs (Typ) |  | 10-VSSOP | 2.7V ~ 5.5V |  |  | https://www.unikeyic.com/media/datasheet/53/e4/ff09/2f/fcc2246d5b27e3b7129c90db517e83ed.pdf | https://www.unikeyic.com/products/adcs/dac7563sdgsr/33175989.html
DAC7563SDGST | Texas Instruments | 250: 5.18 500: 5.0308 750: 4.956 1,250: 4.8732 1,750: 4.8248 | String DAC 2.7V~5.5V 70dB 200Ms/s 12bit 2-Ch SPI Single-Ended VSSOP-10 SMD, Adhesive Mount, 950μm H |  | String DAC | DAC7563 |  |  | SPI, DSP | No |  |  | ±0.3, ±0.05 |  |  |  |  | 2 (1 Year) |  | Surface Mount |  |  |  | 12 | 2 |  |  | -40°C ~ 125°C | Voltage - Buffered |  | 10-TFSOP, 10-MSOP (0.118", 3.00mm Width) |  |  | External, Internal |  | 2749385 |  |  |  | - | 10µs (Typ) |  | 10-VSSOP | 2.7V ~ 5.5V |  | 661 | https://www.unikeyic.com/media/datasheet/53/e4/ff09/2f/fcc2246d5b27e3b7129c90db517e83ed.pdf | https://www.unikeyic.com/products/adcs/dac7563sdgst/33322913.html
DAC7563TDSCR | Texas Instruments | 100: 4.6245 300: 4.5902 500: 4.556 1,000: 4.4874 5,000: 4.4532 | 2.7V~5.5V 12bit 12 DSP SPI 2.7V~5.5V String DAC WSON-10 SMD, Adhesive Mount 750μm H |  | String DAC | DAC7563 |  |  | SPI, DSP | No |  |  | ±0.3, ±0.05 |  |  |  |  | 2 (1 Year) |  | Surface Mount |  |  |  | 12 | 2 |  |  | -40°C ~ 125°C | Voltage - Buffered |  | 10-WFDFN Exposed Pad |  |  | External, Internal |  | 5773898 |  |  |  | - | 10µs (Typ) |  | 10-WSON (3x3) | 2.7V ~ 5.5V |  | 5586 | https://www.unikeyic.com/media/datasheet/53/e4/ff09/44/44a43db85fe495be6c196bca47a41840.pdf | https://www.unikeyic.com/products/adcs/dac7563tdscr/33211146.html
DAC7564ICPW | Texas Instruments | 50: 9.3517 100: 9.1484 300: 9.0806 500: 9.0129 1,000: 8.8773 5,000: 8.8096 | String DAC 2.7V-5.5V 81dB 12-bit 4-Ch DSP SPI TSSOP-16 SMD 1.15mm H |  | String DAC | DAC7564 |  |  | SPI, DSP | No |  |  | ±0.5, ±0.1 |  |  |  |  | 2 (1 Year) |  | Surface Mount |  |  |  | 12 | 4 |  |  | -40°C ~ 105°C | Voltage - Buffered |  | 16-TSSOP (0.173", 4.40mm Width) | Tube |  | External, Internal |  | 13507583 |  |  |  | - | 10µs |  | 16-TSSOP | 2.7V ~ 5.5V |  | 1385 | https://www.unikeyic.com/media/datasheet/ef/fa/6f6d/ef/886ae2d9f90b4a4f2819aa3e776fc08f.pdf | https://www.unikeyic.com/products/adcs/dac7564icpw/33246670.html
DAC7565IAPW | Texas Instruments | 90: 10.4513 180: 10.1103 270: 9.9394 540: 9.6889 1,080: 9.4827 | String DAC 2.7V~5.5V 81dB 12bit 1-Ch SPI TSSOP-16 SMD 1.15mm H |  | String DAC | DAC7565 |  |  | SPI, DSP | No |  |  | ±0.5, ±0.1 |  |  |  |  | 2 (1 Year) |  | Surface Mount |  |  |  | 12 | 4 |  |  | -40°C ~ 105°C | Voltage - Buffered |  | 16-TSSOP (0.173", 4.40mm Width) | Tube |  | External, Internal |  | 1830704 |  |  |  | - | 10µs |  | 16-TSSOP | 2.7V ~ 5.5V |  | 343 | https://www.unikeyic.com/media/datasheet/62/98/86dc/62/c905a94cfae787f2f98cecf3d7677e64.pdf | https://www.unikeyic.com/products/adcs/dac7565iapw/33231299.html
DAC7565ICPWR | Texas Instruments | 1: 13.5826 10: 10.6709 25: 9.9428 100: 9.1417 250: 9.0834 | String DAC 12bit 1Ch SPI 2.7V~5.5V TSSOP-16 SMD, Adhesive Mount 1.15mm H | Industrial | String DAC |  |  | DAC7565ICPWR Texas Instruments |  |  | 2.7V~5.5V |  |  | - |  | DSP, SPI | 1.15mm(height) |  | SMD mount, glue mount |  | 12 | 1 |  |  |  |  | -40℃~105℃ |  |  | TSSOP-16 |  |  |  |  | 12bit |  | Tape and reel packaging | - |  |  |  | 81dB |  |  | 2.7V~5.5V | 1192 | https://www.unikeyic.com/media/datasheet/62/98/86dc/62/c905a94cfae787f2f98cecf3d7677e64.pdf | https://www.unikeyic.com/products/adcs/dac7565icpwr/33255434.html
DAC7568ICPW | Texas Instruments | 90: 20.5127 180: 19.9168 270: 19.6184 540: 19.1807 | Texas Instruments 12-bit DAC, 8-Channel, SPI Interface, 16-Pin, Single Output |  | String DAC | DAC7568 |  |  | SPI, DSP | No |  |  | ±0.3, ±0.05 |  |  |  |  | 2 (1 Year) |  | Surface Mount |  |  |  | 12 | 8 |  |  | -40°C ~ 125°C | Voltage - Buffered |  | 16-TSSOP (0.173", 4.40mm Width) | Tube |  | External, Internal |  | 2057288 |  |  |  | - | 10µs |  | 16-TSSOP | 2.7V ~ 5.5V |  | 523 | https://www.unikeyic.com/media/datasheet/f6/41/fea5/f6/dcd2a2b6a32e2aac1ad1d072a42e903d.pdf | https://www.unikeyic.com/products/adcs/dac7568icpw/33266408.html
DAC7571IDBVT | Texas Instruments | 250: 3.7875 500: 3.6723 750: 3.6146 1,250: 3.5507 1,750: 3.5133 2,500: 3.4773 | Texas Instruments DAC, 12-bit, 1-Ch, 6-Pin |  | String DAC | DAC7571 |  |  | I²C | No |  |  | -, ±1 (Max) |  |  |  |  | 1 (Unlimited) |  | Surface Mount |  |  |  | 12 | 1 |  |  | -40°C ~ 105°C | Voltage - Buffered |  | SOT-23-6 |  |  | Supply |  | 13478078 |  |  |  | - | 10µs |  | SOT-23-6 | 2.7V ~ 5.5V |  | 5750 | https://www.unikeyic.com/media/datasheet/33/3a/bee0/33/9cc3fb3aa4d24396d71a328770f6ed33.pdf | https://www.unikeyic.com/products/adcs/dac7571idbvt/27103703.html
DAC7573IPW | Texas Instruments | 25: 17.9967 50: 17.3674 100: 16.9899 300: 16.864 500: 16.7382 1,000: 16.4865 5,000: 16.3606 | String DAC 2.7V~5.5V 43kS/s 12bit 4-Ch 12-Bit I²C TSSOP-16 SMD 1.2mm H |  | String DAC | DAC7573 |  |  | I²C | No |  |  | ±8 (Max), ±1 (Max) |  |  |  |  | 1 (Unlimited) |  | Surface Mount |  |  |  | 12 | 4 |  |  | -40°C ~ 105°C | Voltage - Buffered |  | 16-TSSOP (0.173", 4.40mm Width) | Tube |  | External |  | 13469110 |  |  |  | - | 10µs |  | 16-TSSOP | 2.7V ~ 5.5V |  | 357 | https://www.unikeyic.com/media/datasheet/50/54/4903/50/72192351bf8cf57e332fb254c5392eea.pdf | https://www.unikeyic.com/products/adcs/dac7573ipw/27082542.html
DAC7574IDGS | Texas Instruments | 50: 8.0451 100: 7.8702 300: 7.8119 500: 7.7536 1,000: 7.637 5,000: 7.5787 | Texas Instruments 12 digital to analog converter, 4passageway, Serial （I2C）interface, 10Pin, Unipolar output, 43ksps |  | String DAC | DAC7574 |  |  | I²C | No |  |  | ±8 (Max), ±1 (Max) |  |  |  |  | 2 (1 Year) |  | Surface Mount |  |  |  | 12 | 4 |  |  | -40°C ~ 105°C | Voltage - Buffered |  | 10-TFSOP, 10-MSOP (0.118", 3.00mm Width) | Tube |  | Supply |  | 1509096 |  |  |  | - | 10µs |  | 10-VSSOP | 2.7V ~ 5.5V |  | 4688 | https://www.unikeyic.com/media/datasheet/c1/bb/fb82/c1/f8a2988cd65e622b53d5eae89d9b8955.pdf | https://www.unikeyic.com/products/adcs/dac7574idgs/33293443.html
DAC7611U | Texas Instruments | 75: 13.2058 150: 12.7734 300: 12.4175 525: 12.1766 | Texas Instruments 12-bit DAC, 1-Ch, SPI, 8-Pin, Single Output, 132ksps |  | R-2R | DAC7611 |  |  | SPI | No |  |  | ±0.5, ±0.5 |  |  |  |  | 3 (168 Hours) |  | Surface Mount |  |  |  | 12 | 1 |  |  | -40°C ~ 85°C | Voltage - Buffered |  | 8-SOIC (0.154", 3.90mm Width) | Tube |  | Internal |  | 272038 |  |  |  | - | 7µs (Typ) |  | 8-SOIC | 5V |  | 738 | https://www.unikeyic.com/media/datasheet/5a/4d/c6d7/5a/9b8ebd954398ef265278569395cb1611.pdf | https://www.unikeyic.com/products/adcs/dac7611u/33144026.html
DAC7611U/2K5 | Texas Instruments | 1+: 8.1664 10+: 7.04 50+: 6.2819 100+: 5.4443 500+: 5.1686 1,000+: 4.861 | 5V 132kS/s 12bit 1-Ch 12-Bit SPI R-2R SOIC-8 SMD, Adhesive Mount 1.58mm H | [42 empty] | 38 | https://www.unikeyic.com/media/datasheet/5a/4d/c6d7/5a/9b8ebd954398ef265278569395cb1611.pdf | https://www.unikeyic.com/products/adcs/dac7611u-2k5/33179908.html
DAC7612UB | Texas Instruments | 10: 17.1739 25: 16.6773 50: 16.3382 | Texas Instruments 12 digital to analog converter, dual channel, 3 line serial interface, 8Pin |  | R-2R | DAC7612 |  |  | SPI | No |  |  | ±0.25, ±0.25 |  |  |  |  | 3 (168 Hours) |  | Surface Mount |  |  |  | 12 | 2 |  |  | -40°C ~ 85°C | Voltage - Buffered |  | 8-SOIC (0.154", 3.90mm Width) | Tube |  | Internal |  | 295547 |  |  |  | - | 7µs (Typ) |  | 8-SOIC | 5V |  | 184 | https://www.unikeyic.com/media/datasheet/d5/cf/8221/d5/3fe43944d8f24937422c5dc32466a3fe.pdf | https://www.unikeyic.com/products/adcs/dac7612ub/27121168.html
DAC7613EB | Texas Instruments | 50: 7.0909 100: 6.9367 300: 6.8853 500: 6.8339 1,000: 6.7312 5,000: 6.6798 | ±5V 100kS/s 12bit 1-Ch 12 SPI 5V R-2R SSOP-24 SMD 1.95mm H |  | R-2R | DAC7613 |  |  | SPI | No |  |  | ±1 (Max), ±1 (Max) |  |  |  |  | 3 (168 Hours) |  | Surface Mount |  |  |  | 12 | 1 |  |  | -40°C ~ 85°C | Voltage - Buffered |  | 24-SSOP (0.209", 5.30mm Width) | Tube |  | External |  | 275817 |  |  |  | - | 10µs |  | 24-SSOP | ±5V |  | 27749 | https://www.unikeyic.com/media/datasheet/c8/a7/a533/c8/811cd35db51ee44521904798f535ac38.pdf | https://www.unikeyic.com/products/adcs/dac7613eb/33258062.html
DAC7614E | Texas Instruments | 25: 21.4652 50: 20.7147 100: 20.2644 300: 20.1143 500: 19.9641 1,000: 19.6639 5,000: 19.5138 | ±5V 89kS/s 12bit 4-Ch 12-Ch SPI 5V R-2R SSOP-20 SMD 1.95mm H |  | R-2R |  |  |  | SPI | No |  |  | ±2 (Max), ±1 (Max) | [6 empty] | Surface Mount |  |  |  | 12 | 4 |  |  | -40°C ~ 85°C | Voltage - Buffered |  | 20-SSOP (0.209", 5.30mm Width) | Bulk |  | External |  | 13509186 |  |  |  | - | 10µs |  | 20-SSOP | ±5V |  | 3933 | https://www.unikeyic.com/media/datasheet/b6/9a/2eaa/b6/6f810bf3fe394c8dcc708fa3fbcbfa60.pdf | https://www.unikeyic.com/products/adcs/dac7614e/33153699.html
DAC7614P | Texas Instruments | 25: 18.59 50: 17.94 100: 17.55 300: 17.42 500: 17.29 1,000: 17.03 5,000: 16.9 | DAC 12bit 89kS/s 4-Ch SPI 5V R-2R PDIP-16 TH 19.305mm × 7.62mm × 4.57mm |  | R-2R | DAC7614 |  |  | SPI | No |  |  | ±2 (Max), ±1 (Max) |  |  |  |  | 1 (Unlimited) |  | Through Hole |  |  |  | 12 | 4 |  |  | -40°C ~ 85°C | Voltage - Buffered |  | 16-DIP (0.300", 7.62mm) | Tube |  | External |  | 11546937 |  |  |  | - | 10µs |  | 16-PDIP | ±5V |  | 4139 | https://www.unikeyic.com/media/datasheet/4f/8e/8e78/4f/b8d60d5c95cb3968cac501903f0babc7.pdf | https://www.unikeyic.com/products/adcs/dac7614p/33315730.html
DAC7614UB | Texas Instruments | 40: 24.0809 120: 22.8408 280: 22.1142 | ±5V 89kS/s 12bit 4 Ch 12 SPI 5V R-2R SOIC-16 SMD 2.35mm H |  | R-2R |  |  |  | SPI | No |  |  | ±1 (Max), ±1 (Max) | [6 empty] | Surface Mount |  |  |  | 12 | 4 |  |  | -40°C ~ 85°C | Voltage - Buffered |  | 16-SOIC (0.295", 7.50mm Width) | Bulk |  | External |  | 13478374 |  |  |  | - | 10µs |  | 16-SOIC | ±5V |  | 56 | https://www.unikeyic.com/media/datasheet/b6/9a/2eaa/b6/6f810bf3fe394c8dcc708fa3fbcbfa60.pdf | https://www.unikeyic.com/products/adcs/dac7614ub/33184074.html
DAC7615P | Texas Instruments | 25: 14.63 100: 14.178 500: 13.9602 1,000: 13.684 10,000: 12.987 | ±5V 12dB 89kS/s 12bit 4 12 SPI，Serial ±4.75V~5.25V R-2R PDIP-16 Through hole mounting 19.305mm*7.62mm*4.57mm |  | R-2R |  |  |  | Serial | No |  |  | ±2, ±1 | [6 empty] | Through Hole |  |  |  | 12 | 4 |  |  | -40°C ~ 85°C | Voltage - Buffered |  | 16-DIP (0.300", 7.62mm) | Tube |  | External | [5 empty] | - | 10µs |  | 16-PDIP | ±4.75V ~ 5.25V |  | 3255 | https://www.unikeyic.com/media/datasheet/d7/8f/b6d0/d7/aec712570399c8e326c0fced646ab9bc.pdf | https://www.unikeyic.com/products/adcs/dac7615p/33335963.html
DAC7615UB | Texas Instruments | 1: 31.229 10: 25.9956 25: 23.7924 120: 22.1616 280: 21.4704 | ±5V 12dB 89kS/s 12bit 4-Ch 12-Bit SPI 5V R-2R SOIC-16 SMD 2.35mm H |  | R-2R | DAC7615 |  |  | SPI | No |  |  | ±1 (Max), ±1 (Max) |  |  |  |  | 3 (168 Hours) |  | Surface Mount |  |  |  | 12 | 4 |  |  | -40°C ~ 85°C | Voltage - Buffered |  | 16-SOIC (0.295", 7.50mm Width) | Tube |  | External |  | 272029 |  |  |  | - | 10µs |  | 16-SOIC | ±5V |  | 60 | https://www.unikeyic.com/media/datasheet/08/9a/bdc2/08/cc7ef5414d97af3c16512c6b1affb47b.pdf | https://www.unikeyic.com/products/adcs/dac7615ub/27099438.html
DAC7617U/1K | Texas Instruments | 50: 8.3534 100: 8.1718 300: 8.1113 500: 8.0507 1,000: 7.9297 5,000: 7.8691 | 3V~3.6V 12-Bit 12-SPI R-2R DAC, SOIC-16, SMD, Adhesive Mount, 2.35mm H |  | R-2R | DAC7617 |  |  | SPI | No |  |  | ±2 (Max), ±1 (Max) |  |  |  |  | 3 (168 Hours) |  | Surface Mount |  |  |  | 12 | 4 |  |  | -40°C ~ 85°C | Voltage - Buffered |  | 16-SOIC (0.295", 7.50mm Width) | Tape & Reel (TR) |  | External |  | 1509147 |  |  |  | - | 10µs |  | 16-SOIC | 3V ~ 3.6V |  | 1862 | https://www.unikeyic.com/media/pdf/HTMLDatasheet/texas-instruments/ad/33/89a6/dac7617u-1k/2025/11/dac7617.pdf | https://www.unikeyic.com/products/adcs/dac7617u-1k/33275880.html
DAC7621E | Texas Instruments | 50: 6.856 100: 6.7069 300: 6.6572 500: 6.6076 1,000: 6.5082 5,000: 6.4585 | 5V 143kS/s 12bit 1-Ch 12-Parallel 5V R-2R DAC SSOP-20 SMD 1.95mm H |  | R-2R | DAC7621 |  |  | Parallel | No |  |  | ±0.5, ±0.5 |  |  |  |  | 3 (168 Hours) |  | Surface Mount |  |  |  | 12 | 1 |  |  | -40°C ~ 85°C | Voltage - Buffered |  | 20-SSOP (0.209", 5.30mm Width) | Tube |  | Internal |  | 1509153 |  |  |  | - | 7µs (Typ) |  | 20-SSOP | 5V |  | 8351 | https://www.unikeyic.com/media/datasheet/53/e4/ff09/7e/10bb7b7e37813de38cc973314f5339b8.pdf | https://www.unikeyic.com/products/adcs/dac7621e/33251628.html
DAC7621EB | Texas Instruments | 50: 7.4285 100: 7.267 300: 7.2132 500: 7.1594 1,000: 7.0517 5,000: 6.9979 | 5V 143kS/s 12bit 1-Ch 12-Parallel 5V R-2R DAC SSOP-20 SMD 1.95mm H | [28 empty] | Bulk |  |  |  | 13450714 |  |  |  | * | [5 empty] | 5766 | https://www.unikeyic.com/media/datasheet/53/e4/ff09/7e/10bb7b7e37813de38cc973314f5339b8.pdf | https://www.unikeyic.com/products/adcs/dac7621eb/33222079.html
DAC7621EB/1K | Texas Instruments | 100: 3.9495 300: 3.9202 500: 3.891 1,000: 3.8324 5,000: 3.8032 | 5V 12bit 12 Parallel R-2R SSOP-20 SMD, Adhesive Mount, 2mm H |  | R-2R | DAC7621 |  |  | Parallel | No |  |  | ±0.25, ±0.25 |  |  |  |  | 3 (168 Hours) |  | Surface Mount |  |  |  | 12 | 1 |  |  | -40°C ~ 85°C | Voltage - Buffered |  | 20-SSOP (0.209", 5.30mm Width) | Tape & Reel (TR) |  | Internal |  | 300807 |  |  |  | - | 7µs (Typ) |  | 20-SSOP | 5V |  | 2169 | https://www.unikeyic.com/media/datasheet/53/e4/ff09/7e/10bb7b7e37813de38cc973314f5339b8.pdf | https://www.unikeyic.com/products/adcs/dac7621eb-1k/33238940.html
DAC7624U | Texas Instruments | 1: 34.4494 25: 33.2855 50: 32.1217 100: 31.4234 300: 31.1906 500: 30.9579 1,000: 30.4923 5,000: 30.2596 | ±5V 100kS/s 12-bit 4-Ch 12-Bit Parallel 5V R-2R DAC SOIC-28 SMD 2.35mm H |  | R-2R |  |  |  | Parallel | No |  |  | ±2 (Max), ±1 (Max) | [6 empty] | Surface Mount |  |  |  | 12 | 4 |  |  | -40°C ~ 85°C | Voltage - Buffered |  | 28-SOIC (0.295", 7.50mm Width) | Bulk |  | External |  | 13458516 |  |  |  | - | 10µs |  | 28-SOIC | ±5V |  | 24348 | https://www.unikeyic.com/media/datasheet/0f/53/bd6e/0f/2c8b761a6fc1debae2c8dab5cc8d0fdb.pdf | https://www.unikeyic.com/products/adcs/dac7624u/33169214.html
DAC7624U/1K | Texas Instruments | 1: 30.8123 25: 29.7714 50: 28.7304 100: 28.1059 300: 27.8977 500: 27.6895 1,000: 27.2731 5,000: 27.0649 | ±5V 100kS/s 12bit 4 12 Parallel 5V R-2R SOIC-28 SMD, Adhesive Mount, 2.35mm H |  | R-2R | DAC7624 |  |  | Parallel | No |  |  | ±2 (Max), ±1 (Max) |  |  |  |  | 3 (168 Hours) |  | Surface Mount |  |  |  | 12 | 4 |  |  | -40°C ~ 85°C | Voltage - Buffered |  | 28-SOIC (0.295", 7.50mm Width) | Tape & Reel (TR) |  | External |  | 300810 |  |  |  | - | 10µs |  | 28-SOIC | ±5V |  | 14561 | https://www.unikeyic.com/media/datasheet/0f/53/bd6e/0f/2c8b761a6fc1debae2c8dab5cc8d0fdb.pdf | https://www.unikeyic.com/products/adcs/dac7624u-1k/33274297.html
DAC7624UB/1K | Texas Instruments | 1: 35.7562 25: 34.5482 50: 33.3402 100: 32.6154 300: 32.3738 500: 32.1322 1,000: 31.649 5,000: 31.4074 | ±5V 100kS/s 12bit 4 12 Parallel 5V R-2R SOIC-28 SMD, Adhesive Mount, 2.35mm H |  | R-2R | DAC7624 |  |  | Parallel | No |  |  | ±1 (Max), ±1 (Max) |  |  |  |  | 3 (168 Hours) |  | Surface Mount |  |  |  | 12 | 4 |  |  | -40°C ~ 85°C | Voltage - Buffered |  | 28-SOIC (0.295", 7.50mm Width) | Tape & Reel (TR) |  | External |  | 300809 |  |  |  | - | 10µs |  | 28-SOIC | ±5V |  | 14102 | https://www.unikeyic.com/media/datasheet/0f/53/bd6e/0f/2c8b761a6fc1debae2c8dab5cc8d0fdb.pdf | https://www.unikeyic.com/products/adcs/dac7624ub-1k/33148865.html
DAC7625U | Texas Instruments | 1: 30.4502 25: 29.4215 50: 28.3928 100: 27.7755 300: 27.5698 500: 27.364 1,000: 26.9526 5,000: 26.7468 | DAC ±5V 100kS/s 12bit 4-Ch 12-Bit Parallel 5V R-2R SOIC-28 SMD, 2.65mm H |  | R-2R | DAC7625 |  |  | Parallel | No |  |  | ±2 (Max), ±1 (Max) |  |  |  |  | 3 (168 Hours) |  | Surface Mount |  |  |  | 12 | 4 |  |  | -40°C ~ 85°C | Voltage - Buffered |  | 28-SOIC (0.295", 7.50mm Width) | Tube |  | External |  | 266111 |  |  |  | - | 10µs |  | 28-SOIC | ±5V |  | 8939 | https://www.unikeyic.com/media/datasheet/0f/53/bd6e/0f/2c8b761a6fc1debae2c8dab5cc8d0fdb.pdf | https://www.unikeyic.com/products/adcs/dac7625u/27072489.html
DAC7625UB | Texas Instruments | 1: 32.4813 25: 31.3839 50: 30.2866 100: 29.6282 300: 29.4087 500: 29.1893 1,000: 28.7503 5,000: 28.5309 | DAC ±5V 100kS/s 12bit 4-Ch 12-Bit Parallel 5V R-2R SOIC-28 SMD, 2.65mm H |  | R-2R | DAC7625 |  |  | Parallel | No |  |  | ±1 (Max), ±1 (Max) |  |  |  |  | 3 (168 Hours) |  | Surface Mount |  |  |  | 12 | 4 |  |  | -40°C ~ 85°C | Voltage - Buffered |  | 28-SOIC (0.295", 7.50mm Width) | Tube |  | External |  | 266112 |  |  |  | - | 10µs |  | 28-SOIC | ±5V |  | 1513 | https://www.unikeyic.com/media/datasheet/0f/53/bd6e/0f/2c8b761a6fc1debae2c8dab5cc8d0fdb.pdf | https://www.unikeyic.com/products/adcs/dac7625ub/33279443.html
DAC7631E/1K | Texas Instruments | 25: 16.6123 50: 16.0315 100: 15.683 300: 15.5668 500: 15.4506 1,000: 15.2183 5,000: 15.1021 | ±5V 93kS/s 16bit 1-Ch 16-Bit SPI 5V R-2R SSOP-20 SMD, Adhesive Mount 1.95mm H |  | R-2R | DAC7631 |  |  | SPI | No |  |  | ±3, ±2 |  |  |  |  | 3 (168 Hours) |  | Surface Mount |  |  |  | 16 | 1 |  |  | -40°C ~ 85°C | Voltage - Buffered |  | 20-SSOP (0.209", 5.30mm Width) | Tape & Reel (TR) |  | External |  | 13431381 |  |  |  | - | 10µs |  | 20-SSOP | ±5V |  | 9996 | https://www.unikeyic.com/media/datasheet/47/70/ebdb/47/4b59ab4bacf70f99827652feab007627.pdf | https://www.unikeyic.com/products/adcs/dac7631e-1k/27090636.html
DAC7632VFT | Texas Instruments | 1: 28.0413 25: 27.0939 50: 26.1466 100: 25.5782 300: 25.3887 500: 25.1993 1,000: 24.8203 5,000: 24.6309 | ±5V 89kS/s 16bit 2-Channel 16-SPI 5V R-2R QFP SMD, Adhesive Mount 1.4mm H |  | R-2R | DAC7632 |  |  | SPI | No |  |  | ±3, ±2 |  |  |  |  | 3 (168 Hours) |  | Surface Mount |  |  |  | 16 | 2 |  |  | -40°C ~ 85°C | Voltage - Buffered |  | 32-LQFP | Tape & Reel (TR) |  | External |  | 13429043 |  |  |  | - | 10µs |  | 32-LQFP (7x7) | ±5V |  | 87 | https://www.unikeyic.com/media/datasheet/7f/96/148f/7f/ffb89f5204fc951392907a4b1ab16529.pdf | https://www.unikeyic.com/products/adcs/dac7632vft/33193488.html
DAC7634EB | Texas Instruments | 1: 68.5209 25: 66.206 50: 63.8911 100: 62.5021 300: 62.0391 500: 61.5762 1,000: 60.6502 5,000: 60.1872 | ±5V 89kS/s 16bit 4-Channel 16-Bit SPI 5V R-2R SSOP-48 SMD 2.59mm H |  | R-2R | DAC7634 |  |  | SPI | No |  |  | ±2, ±1 |  |  |  |  | 3 (168 Hours) |  | Surface Mount |  |  |  | 16 | 4 |  |  | -40°C ~ 85°C | Voltage - Buffered |  | 48-BSSOP (0.295", 7.50mm Width) | Tube |  | External |  | 307846 |  |  |  | - | 10µs |  | 48-SSOP | ±5V |  | 566 | https://www.unikeyic.com/media/datasheet/f4/11/f68b/f4/a0755caee45d1e0e18a4618e6beaa2ae.pdf | https://www.unikeyic.com/products/adcs/dac7634eb/33317043.html
DAC7641Y/2K | Texas Instruments | 100: 4.7681 300: 4.7328 500: 4.6974 1,000: 4.6268 5,000: 4.5915 | ±5V 100kS/s 16bit 1 16 Parallel 5V R-2R QFP SMD mount，glue mount 1mm(height) |  | R-2R | DAC7641 |  |  | Parallel | No |  |  | ±3, ±2 |  |  |  |  | 3 (168 Hours) |  | Surface Mount |  |  |  | 16 | 1 |  |  | -40°C ~ 85°C | Voltage - Buffered |  | 32-TQFP | Tape & Reel (TR) |  | External |  | 352754 |  |  |  | - | 10µs |  | 32-TQFP (5x5) | ±5V |  | 10114 | https://www.unikeyic.com/media/datasheet/c6/58/7441/c6/1ffdc305d38481ffecfc245d442991d9.pdf | https://www.unikeyic.com/products/adcs/dac7641y-2k/33159982.html
DAC7654YBR | Texas Instruments | 1: 52.4613 25: 50.6889 50: 48.9166 100: 47.8532 300: 47.4987 500: 47.1443 1,000: 46.4353 5,000: 46.0809 | ±5V 100kS/s 16bit 4-Ch 16-SPI 5V R-2R LQFP-64 SMD, Adhesive Mount 1.4mm H |  | R-2R | DAC7654 |  |  | SPI | No |  |  | ±2, ±1 |  |  |  |  | 3 (168 Hours) |  | Surface Mount |  |  |  | 16 | 4 |  |  | -40°C ~ 85°C | Voltage - Buffered |  | 64-LQFP | Tape & Reel (TR) |  | Internal |  | 1509199 |  |  |  | - | 15µs |  | 64-LQFP (10x10) | ±5V |  | 3034 | https://www.unikeyic.com/media/datasheet/7f/fb/e004/7f/e0b9e7fee0928942ddcfc61ea2eed44c.pdf | https://www.unikeyic.com/products/adcs/dac7654ybr/33269246.html
DAC7654YR | Texas Instruments | 1: 45.1557 25: 43.6302 50: 42.1047 100: 41.1894 300: 40.8843 500: 40.5791 1,000: 39.9689 5,000: 39.6638 | ±5V 100kS/s 16bit 4-Ch 16-SPI 5V R-2R LQFP-64 SMD, Adhesive Mount 1.4mm H |  | R-2R | DAC7654 |  |  | SPI | No |  |  | ±3, ±2 |  |  |  |  | 3 (168 Hours) |  | Surface Mount |  |  |  | 16 | 4 |  |  | -40°C ~ 85°C | Voltage - Buffered |  | 64-LQFP | Tape & Reel (TR) |  | Internal |  | 1509202 |  |  |  | - | 15µs |  | 64-LQFP (10x10) | ±5V |  | 280 | https://www.unikeyic.com/media/datasheet/a1/16/441c/a1/0b5916cdf7fecc0d1140484ec894beb4.pdf | https://www.unikeyic.com/products/adcs/dac7654yr/27114943.html
DAC7654YT | Texas Instruments | 1: 51.8787 25: 50.1261 50: 48.3734 100: 47.3218 300: 46.9713 500: 46.6207 1,000: 45.9197 5,000: 45.5691 | ±5V 100kS/s 16bit 4 16 SPI 5V R-2R QFP SMD, Adhesive Mount 1.4mm H |  | R-2R | DAC7654 |  |  | SPI | No |  |  | ±3, ±2 |  |  |  |  | 3 (168 Hours) |  | Surface Mount |  |  |  | 16 | 4 |  |  | -40°C ~ 85°C | Voltage - Buffered |  | 64-LQFP | Tape & Reel (TR) |  | Internal |  | 1509203 |  |  |  | - | 15µs |  | 64-LQFP (10x10) | ±5V |  | 16838 | https://www.unikeyic.com/media/datasheet/9a/95/7348/9a9573486488debf15b4c76a3d10ce67.pdf | https://www.unikeyic.com/products/adcs/dac7654yt/27077534.html
DAC7664YCT | Texas Instruments | 1: 86.0289 25: 83.1226 50: 80.2162 100: 78.4723 300: 77.8911 500: 77.3098 1,000: 76.1472 5,000: 75.566 | DAC 16-bit 4-Ch 100kS/s ±5V 5V R-2R Parallel QFP, SMD, Adhesive Mount, 1.4mm H |  | R-2R | DAC7664 |  |  | Parallel | No |  |  | ±3 (Max), -1/+2 |  |  |  |  | 3 (168 Hours) |  | Surface Mount |  |  |  | 16 | 4 |  |  | -40°C ~ 85°C | Voltage - Buffered |  | 64-LQFP |  |  | Internal |  | 652773 |  |  |  | - | 15µs |  | 64-LQFP (10x10) | ±5V |  | 11569 | https://www.unikeyic.com/media/datasheet/b3/01/f083/b3/937eb46aaf4223afd54da9f00c601d78.pdf | https://www.unikeyic.com/products/adcs/dac7664yct/27076178.html
DAC7678SPWR | Texas Instruments | 100: 5.3824 200: 5.1671 500: 5.0379 1,000: 4.9518 | 2.7V~5.5V 12bit 12-I²C String DAC TSSOP-16 SMD, Adhesive Mount, 1.05mm H |  | String DAC | DAC7678 |  |  | I²C | No |  |  | ±0.3, ±0.1 |  |  |  |  | 3 (168 Hours) |  | Surface Mount |  |  |  | 12 | 8 |  |  | -40°C ~ 125°C | Voltage - Buffered |  | 16-TSSOP (0.173", 4.40mm Width) | Tape & Reel (TR) |  | External, Internal | [5 empty] | - | 12µs |  | 16-TSSOP | 2.7V ~ 5.5V |  | 12000 | https://www.unikeyic.com/media/datasheet/8b/f5/f7e8/8b/a79cdd9e230c33b4e6b00193761788a6.pdf | https://www.unikeyic.com/products/adcs/dac7678spwr/33158705.html
DAC7716SRHAT | Texas Instruments | 25: 20.1265 50: 19.4228 100: 19.0005 300: 18.8598 500: 18.719 1,000: 18.4376 5,000: 18.2968 | 4.75V~24V, -4.75V~-18V 12bit 4 12 SPI 2.7V~5.5V R-2R QFN SMD 900μm H |  | R-2R | DAC7716 |  |  | SPI | No |  |  | ±1 (Max), ±1 (Max) |  |  |  |  | 2 (1 Year) |  | Surface Mount |  |  |  | 12 | 4 |  |  | -40°C ~ 105°C | Voltage - Buffered |  | 40-VFQFN Exposed Pad |  |  | External |  | 2138566 |  |  |  | - | 7µs (Typ) |  | 40-VQFN (6x6) | 4.75V ~ 24V, -4.75V ~ -18V |  | 65 | https://www.unikeyic.com/media/datasheet/bd/55/7ad4/bd/cd76db7156e5c56c9ed8dc572fe90444.pdf | https://www.unikeyic.com/products/adcs/dac7716srhat/27078712.html
DAC7724N | Texas Instruments | 10: 12.1589 500: 11.2257 1,000: 11.0354 3,000: 10.3287 | ±14.25/15.75 100kS/s 12-bit 4 12 Parallel 5V R-2R LCC SMD 4.06mm(H) |  | R-2R | DAC7724 |  |  | Parallel | No |  |  | ±2 (Max), ±1 (Max) |  |  |  |  | 3 (168 Hours) |  | Surface Mount |  |  |  | 12 | 4 |  |  | -40°C ~ 85°C | Voltage - Buffered |  | 28-LCC (J-Lead) | Tube |  | External |  | 362177 |  |  |  | - | 10µs |  | 28-PLCC (11.51x11.51) | ±14.25V ~ 15.75V |  | 26 | https://www.unikeyic.com/media/datasheet/f7/8e/fb93/f7/363200144a70bca0aa9e86ce2c893813.pdf | https://www.unikeyic.com/products/adcs/dac7724n/33266387.html
DAC7724UB/1K | Texas Instruments | 1: 30.7699 10: 29.6056 30: 28.7186 100: 27.7206 | ±14.2515.75 100kS/s 12bit 4 12 Parallel 5V R-2R SOIC-28 SMD mount，glue mount 2.35mm(height) | Industrial | R-2R |  |  | DAC7724UB/1K Texas Instruments |  |  | 5V |  |  | - |  | Parallel | 2.35mm(height) |  | SMD mount, glue mount |  | 12 | 4 |  |  |  |  | -40℃~85℃ |  |  | SOIC-28 |  |  |  |  | 12bit |  | Tape and reel packaging | 100kS/s |  |  |  | - |  |  | ±14.2515.75 |  | https://www.unikeyic.com/media/datasheet/f7/8e/fb93/f7/363200144a70bca0aa9e86ce2c893813.pdf | https://www.unikeyic.com/products/adcs/dac7724ub-1k/27114880.html
DAC7725NB | Texas Instruments | 25: 42.74 100: 41.412 500: 40.7782 1,000: 39.963 10,000: 37.9509 | DAC, ±14.25V-15.75V, 100kS/s, 12bit, 4-Ch, 12-Parallel, 5V, R-2R, LCC, SMD, 4.06mm H |  | R-2R | DAC7725 |  |  | Parallel | No |  |  | ±1 (Max), ±1 (Max) | [6 empty] | Surface Mount |  |  |  | 12 | 4 |  |  | -40°C ~ 85°C | Voltage - Buffered |  | 28-LCC (J-Lead) | Bulk |  | External |  | 13448210 |  |  |  | - | 10µs |  | 28-PLCC (11.51x11.51) | ±14.25V ~ 15.75V |  | 7593 | https://www.unikeyic.com/media/datasheet/f7/8e/fb93/f7/363200144a70bca0aa9e86ce2c893813.pdf | https://www.unikeyic.com/products/adcs/dac7725nb/33185285.html
DAC7725U | Texas Instruments | 1: 34.6068 25: 33.4377 50: 32.2685 100: 31.567 300: 31.3332 500: 31.0994 1,000: 30.6317 5,000: 30.3979 | ±14.2515.75 100kS/s 12bit 4 12 Parallel parallel 5V R-2R SOIC-28 SMD mount 2.35mm(height) |  | R-2R |  |  |  | Parallel | No |  |  | ±2 (Max), ±1 (Max) | [6 empty] | Surface Mount |  |  |  | 12 | 4 |  |  | -40°C ~ 85°C | Voltage - Buffered |  | 28-SOIC (0.295", 7.50mm Width) | Bulk |  | External |  | 13483529 |  |  |  | - | 10µs |  | 28-SOIC | ±14.25V ~ 15.75V |  | 26 | https://www.unikeyic.com/media/datasheet/f7/8e/fb93/f7/363200144a70bca0aa9e86ce2c893813.pdf | https://www.unikeyic.com/products/adcs/dac7725u/27127553.html
DAC7731E | Texas Instruments | 25: 22.6214 50: 21.8304 100: 21.3559 300: 21.1977 500: 21.0395 1,000: 20.7231 5,000: 20.5649 | 11.4V~15.75V -4.75V~-15.75V 16bit 1-Ch 16 SPI Serial 5V R-2R SSOP-24 SMD, 2mm H | Industrial | R-2R |  |  | DAC7731E Texas Instruments |  |  | 5V |  |  | Serial |  | SPI | 2mm(height) |  | SMD mount |  | 16 | 1 |  |  |  |  | -40℃~85℃ |  |  | SSOP-24 |  |  |  |  | 16bit |  | bulk, Tube | - |  |  |  | - |  |  | 11.4V~15.75V, -4.75V~-15.75V | 3560 | https://www.unikeyic.com/media/datasheet/53/e4/ff09/89/18505e9b8cd8fa963f47b736f12bcafc.pdf | https://www.unikeyic.com/products/adcs/dac7731e/27102283.html
DAC7731EC | Texas Instruments | 60: 28.8794 120: 28.0074 300: 27.0868 | Texas Instruments 16-bit DAC, Single Channel, SPI Interface, 24-Pin, Bipolar/Unipolar Output, 172ksps |  | R-2R | DAC7731 |  |  | SPI | No |  |  | ±3 (Max), ±1 (Max) |  |  |  |  | 3 (168 Hours) |  | Surface Mount |  |  |  | 16 | 1 |  |  | -40°C ~ 85°C | Voltage - Buffered |  | 24-SSOP (0.209", 5.30mm Width) | Tube |  | External, Internal |  | 431941 |  |  |  | - | 5µs |  | 24-SSOP | ±11.4V ~ 15.75V, -4.75V ~ -15.75V |  | 211 | https://www.unikeyic.com/media/datasheet/53/e4/ff09/89/18505e9b8cd8fa963f47b736f12bcafc.pdf | https://www.unikeyic.com/products/adcs/dac7731ec/33259216.html
DAC7731EG4 | Texas Instruments | 25: 22.6214 50: 21.8304 100: 21.3559 300: 21.1977 500: 21.0395 1,000: 20.7231 5,000: 20.5649 | 11.4V~15.75V, -4.75V~-15.75V, 16bit, 16-SPI, 5V, R-2R, SSOP-24, SMD, 2mm H |  | R-2R | DAC7731 |  |  | SPI | No |  |  | ±6 (Max), ±4 (Max) |  |  |  |  | 3 (168 Hours) |  | Surface Mount |  |  |  | 16 | 1 |  |  | -40°C ~ 85°C | Voltage - Buffered |  | 24-SSOP (0.209", 5.30mm Width) | Bulk |  | External, Internal | [5 empty] | - | 5µs |  | 24-SSOP | ±11.4V ~ 15.75V, -4.75V ~ -15.75V |  | 28 | https://www.unikeyic.com/media/datasheet/2d/84/89bc/2d/e0f3cd427b93d933c4bb79a7b9243810.pdf | https://www.unikeyic.com/products/adcs/dac7731eg4/33249159.html
DAC7734EC/1K | Texas Instruments | 1: 117.4238 25: 113.4568 50: 109.4898 100: 107.1096 300: 106.3162 500: 105.5228 1,000: 103.936 5,000: 103.1426 | ±14.2515.75 16bit 4 16 SPI 5V R-2R SSOP-48 SMD mount，glue mount 2.59mm(height) |  | R-2R | DAC7734 |  |  | SPI | No |  |  | ±3 (Max), ±1 (Max) |  |  |  |  | 3 (168 Hours) |  | Surface Mount |  |  |  | 16 | 4 |  |  | -40°C ~ 85°C | Voltage - Buffered |  | 48-BSSOP (0.295", 7.50mm Width) | Tape & Reel (TR) |  | External |  | 1509251 |  |  |  | - | 11µs |  | 48-SSOP | ±14.25V ~ 15.75V |  | 998 | https://www.unikeyic.com/media/datasheet/82/39/abe6/82/cbace68e7eef3807f7b42597f001de56.pdf | https://www.unikeyic.com/products/adcs/dac7734ec-1k/33241508.html
DAC7741Y/250 | Texas Instruments | 25: 15.8365 50: 15.2828 100: 14.9505 300: 14.8398 500: 14.729 1,000: 14.5076 5,000: 14.3968 | 11.4V~15.75V，-4.75V~-15.75V 16bit 1 16 Parallel 5V R-2R QFP SMD mount，glue mount 1.4mm(height) |  | R-2R | DAC7741 |  |  | Parallel | No |  |  | ±6 (Max), ±4 (Max) |  |  |  |  | 3 (168 Hours) |  | Surface Mount |  |  |  | 16 | 1 |  |  | -40°C ~ 85°C | Voltage - Buffered |  | 48-LQFP | Tape & Reel (TR) |  | External, Internal |  | 522528 |  |  |  | - | 5µs |  | 48-LQFP (7x7) | ±11.4V ~ 15.75V, -4.75V ~ -15.75V |  | 49679 | https://www.unikeyic.com/media/datasheet/27/3a/07eb/27/e88fe1e2a9e618dec2de8d9dc37f9cda.pdf | https://www.unikeyic.com/products/adcs/dac7741y-250/33158801.html
DAC7800KU | Texas Instruments | 40: 36.5162 120: 34.7642 280: 33.7381 | 5V 1.25MS/s 12bit 2 12 SPI 5V Multiplying DAC SOIC-16 SMD mount 10.3mm*7.5mm*2.35mm |  | Multiplying DAC | DAC7800 |  |  | SPI | No |  |  | ±1 (Max), ±1 (Max) |  |  |  |  | 3 (168 Hours) |  | Surface Mount |  |  |  | 12 | 2 |  |  | -40°C ~ 85°C | Current - Unbuffered |  | 16-SOIC (0.295", 7.50mm Width) | Tube |  | External |  | 300815 |  |  |  | - | 800ns |  | 16-SOIC | 5V |  | 52 | https://www.unikeyic.com/media/datasheet/af/2b/e40e/af/e04c1807251dedfef0fb431c345cee0f.pdf | https://www.unikeyic.com/products/adcs/dac7800ku/27094380.html
DAC7800LU | Texas Instruments | 1: 53.0281 25: 51.2366 50: 49.4451 100: 48.3702 300: 48.0119 500: 47.6536 1,000: 46.937 5,000: 46.5787 | DAC 5V 1.25MS/s 12bit 2-Ch 12 SPI 5V R-2R SOIC-16 SMD 2.35mm H |  | R-2R | DAC7800 |  |  | SPI | No |  |  | ±0.5 (Max), ±1 (Max) |  |  |  |  | 3 (168 Hours) |  | Surface Mount |  |  |  | 12 | 2 |  |  | -40°C ~ 85°C | Current - Unbuffered |  | 16-SOIC (0.295", 7.50mm Width) | Tube |  | External |  | 300818 |  |  |  | - | 800ns |  | 16-SOIC | 5V |  | 773 | https://www.unikeyic.com/media/datasheet/af/2b/e40e/af/e04c1807251dedfef0fb431c345cee0f.pdf | https://www.unikeyic.com/products/adcs/dac7800lu/27083867.html
DAC7801KU | Texas Instruments | 1: 58.5072 25: 56.5306 50: 54.554 100: 53.3681 300: 52.9728 500: 52.5774 1,000: 51.7868 5,000: 51.3915 | Multiplying DAC, SMD, 5V 1.25MS/s 12bit 2-Ch 12-Parallel SOIC-24, 2.35mm H |  | Multiplying DAC | DAC7801 |  |  | Parallel | No |  |  | ±1 (Max), ±1 (Max) |  |  |  |  | 3 (168 Hours) |  | Surface Mount |  |  |  | 12 | 2 |  |  | -40°C ~ 85°C | Current - Unbuffered |  | 24-SOIC (0.295", 7.50mm Width) | Tube |  | External |  | 300821 |  |  |  | - | 800ns |  | 24-SOIC | 5V |  | 12516 | https://www.unikeyic.com/media/datasheet/af/2b/e40e/af/e04c1807251dedfef0fb431c345cee0f.pdf | https://www.unikeyic.com/products/adcs/dac7801ku/27062395.html
DAC7801LU/1K | Texas Instruments | 1: 44.8251 25: 43.3107 50: 41.7964 100: 40.8878 300: 40.5849 500: 40.282 1,000: 39.6763 5,000: 39.3734 | 5V 1.25MS/s 12bit 2 12 Parallel 5V R-2R SOIC-24 SMD, Adhesive Mount 2.35mm H |  | R-2R | DAC7801 |  |  | Parallel | No |  |  | ±0.5 (Max), ±1 (Max) |  |  |  |  | 3 (168 Hours) |  | Surface Mount |  |  |  | 12 | 2 |  |  | -40°C ~ 85°C | Current - Unbuffered |  | 24-SOIC (0.295", 7.50mm Width) | Tape & Reel (TR) |  | External |  | 300825 |  |  |  | - | 800ns |  | 24-SOIC | 5V |  | 931 | https://www.unikeyic.com/media/about_us/Unikey_ISO_9001_Certification.pdf | https://www.unikeyic.com/products/adcs/dac7801lu-1k/33322848.html
DAC7802KP | Texas Instruments | 25: 21.71 100: 21.0324 500: 20.7124 1,000: 20.295 10,000: 19.2807 | 5V 1.25MS/s 12bit 2-Channel 12-Bit Parallel Multiplying DAC PDIP-24 TH 29.91mm × 3.94mm × 3.94mm |  | Multiplying DAC | DAC7802 |  |  | Parallel | No |  |  | ±1 (Max), ±1 (Max) |  |  |  |  | 1 (Unlimited) |  | Through Hole |  |  |  | 12 | 2 |  |  | -40°C ~ 85°C | Current - Unbuffered |  | 24-DIP (0.300", 7.62mm) | Tube |  | External |  | 300826 |  |  |  | - | 800ns |  | 24-PDIP | 5V |  | 17247 | https://www.unikeyic.com/media/datasheet/cf/46/04ad/cf/0ce4d5e2e714e32631aabcaecd3528a4.pdf | https://www.unikeyic.com/products/adcs/dac7802kp/33288257.html
DAC7802KU | Texas Instruments | 1: 38.7791 25: 37.469 50: 36.1589 100: 35.3729 300: 35.1109 500: 34.8488 1,000: 34.3248 5,000: 34.0628 | Multiplying DAC, SMD, 5V 1.25MS/s 12bit 2-Ch 12-Parallel SOIC-24, 2.35mm H |  | Multiplying DAC | DAC7802 |  |  | Parallel | No |  |  | ±1 (Max), ±1 (Max) |  |  |  |  | 3 (168 Hours) |  | Surface Mount |  |  |  | 12 | 2 |  |  | -40°C ~ 85°C | Current - Unbuffered |  | 24-SOIC (0.295", 7.50mm Width) | Tube |  | External |  | 300827 |  |  |  | - | 800ns |  | 24-SOIC | 5V |  | 14073 | https://www.unikeyic.com/media/datasheet/af/2b/e40e/af/e04c1807251dedfef0fb431c345cee0f.pdf | https://www.unikeyic.com/products/adcs/dac7802ku/27120013.html
DAC80004IPWR | Texas Instruments | 1: 11.5727 10: 11.1349 30: 10.8012 100: 10.4259 | 2.7V~5.5V 16bit 4 16 DSP，SPI Digital 2.7V~5.5V R-2R TSSOP-14 SMD mount，glue mount 1.05mm(height) | Industrial | R-2R |  |  | DAC80004IPWR Texas Instruments |  |  | 2.7V~5.5V |  |  | Digital |  | DSP, SPI | 1.05mm(height) |  | SMD mount, glue mount |  | 16 | 4 |  |  |  |  | -40℃~125℃ |  |  | TSSOP-14 |  |  |  |  | 16bit |  | Tape and reel packaging | - |  |  |  | - |  |  | 2.7V~5.5V |  | https://www.unikeyic.com/media/datasheet/b0/e1/6f5f/b0/405198242b34e46a71c04340aacb1952.pdf | https://www.unikeyic.com/products/adcs/dac80004ipwr/33192453.html
DAC8043U | Texas Instruments | 75: 10.4977 150: 10.1403 300: 9.846 525: 9.6469 1,050: 9.44 | Texas Instruments 12-Bit DAC, Single Channel, SPI Interface, 8-Pin, 284ksps |  | Multiplying DAC | DAC8043 |  |  | SPI | No |  |  | ±1 (Max), ±1 (Max) |  |  |  |  | 3 (168 Hours) |  | Surface Mount |  |  |  | 12 | 1 |  |  | -40°C ~ 85°C | Current - Unbuffered |  | 8-SOIC (0.154", 3.90mm Width) | Tube |  | External |  | 251055 |  |  |  | - | 1µs |  | 8-SOIC | 5V |  | 444 | https://www.unikeyic.com/media/datasheet/18/c5/3fba/18/ca2699dc131a7895e04aace7db5a63e9.pdf | https://www.unikeyic.com/products/adcs/dac8043u/33149926.html
DAC80501MDGST | Texas Instruments | 250: 6.4975 500: 6.3176 750: 6.2275 1,250: 6.1276 1,750: 6.0693 | DAC, 2.7V~5.5V, 16bit, 1-Ch, 16-Pin, I²C, SPI, R-2R, VSSOP-10, SMD, Adhesive Mount |  | R-2R | DAC80501 |  |  | I²C, SPI | No |  |  | ±1 (Max), ±1 (Max) |  |  |  |  | 2 (1 Year) |  | Surface Mount |  |  |  | 16 | 1 |  |  | -40°C ~ 125°C | Voltage - Buffered |  | 10-TFSOP, 10-MSOP (0.118", 3.00mm Width) |  |  | External, Internal |  | 11308753 |  |  |  | - | 5µs (Typ) |  | 10-VSSOP | 2.7V ~ 5.5V |  | 1192 | https://www.unikeyic.com/media/datasheet/df/0c/7aa0/df0c7aa0848a2a022b7ccf119ae0fc5c.pdf | https://www.unikeyic.com/products/adcs/dac80501mdgst/27057390.html
DAC80508MCYZFT | Texas Instruments | 1: 32.2272 10: 26.0269 25: 24.4763 100: 22.7729 | 2.7V~5.5V 16bit 8 16 SPI 1.7V~5.5V R-2R DSBGA-16 SMD, Adhesive Mount, 280μm H |  | R-2R | DAC80508 |  |  | SPI | No |  |  | ±1, ±1 |  |  |  |  | 1 (Unlimited) |  | Surface Mount |  |  |  | 16 | 8 |  |  | -40°C ~ 125°C | Voltage - Buffered |  | 16-UFBGA, DSBGA |  |  | Internal |  | 9608008 |  |  |  | - | 5µs |  | 16-DSBGA | 2.7V ~ 5.5V |  | 152 | https://www.unikeyic.com/media/datasheet/0d/87/beec/0d/fb4be67cb4d4a07c2f1dac601de923a4.pdf | https://www.unikeyic.com/products/adcs/dac80508mcyzft/27061131.html
DAC80508MYZFT | Texas Instruments | 250: 23.2786 500: 22.7599 | 2.7V~5.5V 16bit 8 16 SPI 1.7V~5.5V R-2R DSBGA-16 SMD, Adhesive Mount, 280μm H |  | R-2R | DAC80508 |  |  | SPI | No |  |  | ±1, ±1 |  |  |  |  | 1 (Unlimited) |  | Surface Mount |  |  |  | 16 | 8 |  |  | -40°C ~ 125°C | Voltage - Buffered |  | 16-UFBGA, DSBGA |  |  | Internal |  | 9608009 |  |  |  | - | 5µs |  | 16-DSBGA | 2.7V ~ 5.5V |  | 561 | https://www.unikeyic.com/media/datasheet/0d/87/beec/0d/fb4be67cb4d4a07c2f1dac601de923a4.pdf | https://www.unikeyic.com/products/adcs/dac80508myzft/33184169.html
DAC80508ZRTER | Texas Instruments | 1+: 14.4445 10+: 14.1056 100+: 13.6288 | 2.7V~5.5V 16bit 8 16 SPI 1.7V~5.5V R-2R WQFN-16 SMD, Adhesive Mount 800μm H | [42 empty] | 276 | https://www.unikeyic.com/media/datasheet/d2/e2/2ab2/d2e22ab2a9af580e9faadcd14ed99ed6.pdf | https://www.unikeyic.com/products/adcs/dac80508zrter/33288370.html
DAC80508ZRTET | Texas Instruments | 1: 32.2452 10: 26.0414 25: 24.4899 100: 23.3879 | 2.7V~5.5V 16bit 8 16 SPI 1.7V~5.5V R-2R QFN SMD, Adhesive Mount |  | R-2R | DAC80508 |  |  | SPI | No |  |  | ±0.5, ±0.5 |  |  |  |  | 2 (1 Year) |  | Surface Mount |  |  |  | 16 | 8 |  |  | -40°C ~ 125°C | Voltage - Buffered |  | 16-WFQFN Exposed Pad |  |  | External, Internal |  | 9772003 |  |  |  | - | 5µs (Typ) |  | 16-WQFN (3x3) | 2.7V ~ 5.5V |  | 250 | https://www.unikeyic.com/media/datasheet/77/08/ef95/77/f33758ba37f988e289fe96718fd4ae4e.pdf | https://www.unikeyic.com/products/adcs/dac80508zrtet/27064583.html
DAC811BH | Texas Instruments | 1: 137.0102 25: 132.3815 50: 127.7528 100: 124.9755 300: 124.0498 500: 123.124 1,000: 121.2726 5,000: 120.3468 | ±11.4% 16.5% 12-bit 1 Channel 12 Parallel 5V R-2R CDIP-28 TH DAC, 15mm(W) × 3.5mm(H) |  | R-2R | DAC811 |  |  | Parallel | No |  |  | ±0.125, ±0.25 |  |  |  |  | Not Applicable |  | Through Hole |  |  |  | 12 | 1 |  |  | -25°C ~ 85°C | Voltage - Buffered |  | 28-CDIP (0.600", 15.24mm) Window | Tube |  | Internal |  | 300838 |  |  |  | - | 4µs |  | 28-CDIP | ±11.4V ~ 16.5V |  | 5489 | https://www.unikeyic.com/media/datasheet/b9/f7/692a/b9/b78431e432cc82a5edc031a481b4f277.pdf | https://www.unikeyic.com/products/adcs/dac811bh/33289505.html
DAC811JU | Texas Instruments | 20: 32.0805 100: 31.438 | Texas Instruments 12 digital to analog converter, single channel, Parallel interface, 28Pin |  | R-2R | DAC811 |  |  | Parallel | No |  |  | ±0.25, ±0.5 |  |  |  |  | 3 (168 Hours) |  | Surface Mount |  |  |  | 12 | 1 |  |  | 0°C ~ 70°C | Voltage - Buffered |  | 28-SOIC (0.295", 7.50mm Width) | Tube |  | Internal |  | 300840 |  |  |  | - | 4µs |  | 28-SOIC | ±11.4V ~ 16.5V |  | 40 | https://www.unikeyic.com/media/datasheet/b9/f7/692a/b9/b78431e432cc82a5edc031a481b4f277.pdf | https://www.unikeyic.com/products/adcs/dac811ju/27087965.html
DAC811KU | Texas Instruments | 25: 34.85 100: 33.7722 500: 33.2522 1,000: 32.582 10,000: 30.9468 | ±11.416.5 12-bit 1-Ch 12-Parallel 5V R-2R SOIC-28 SMD 18mm × 7.52mm × 2.35mm |  | R-2R |  |  |  | Parallel | No |  |  | ±0.125, ±0.25 | [6 empty] | Surface Mount |  |  |  | 12 | 1 |  |  | 0°C ~ 70°C | Voltage - Buffered |  | 28-SOIC (0.295", 7.50mm Width) | Bulk |  | Internal |  | 13435129 |  |  |  | - | 4µs |  | 28-SOIC | ±11.4V ~ 16.5V |  | 7178 | https://www.unikeyic.com/media/datasheet/b9/f7/692a/b9/b78431e432cc82a5edc031a481b4f277.pdf | https://www.unikeyic.com/products/adcs/dac811ku/33190584.html
DAC811KU-1/1K | Texas Instruments | 1: 26.8447 25: 25.9378 50: 25.0309 100: 24.4867 300: 24.3053 500: 24.1239 1,000: 23.7612 5,000: 23.5798 | R-2R SOP | [14 empty] | 3 (168 Hours) | [13 empty] | Bulk | [7 empty] | * | [5 empty] | 19703 | https://www.unikeyic.com/media/about_us/Unikey_ISO_9001_Certification.pdf | https://www.unikeyic.com/products/adcs/dac811ku-1-1k/33282844.html
DAC813AU | Texas Instruments | 1: 37.5038 25: 36.2368 50: 34.9698 100: 34.2096 300: 33.9562 500: 33.7028 1,000: 33.196 5,000: 32.9426 | ±11.4-16.5V 12-Bit 1-Ch 12-Parallel 11.4V~16.5V R-2R SOIC-28 SMD 2.35mm H |  | R-2R | DAC813 |  |  | Parallel | No |  |  | ±0.25, ±0.5 |  |  |  |  | 3 (168 Hours) |  | Surface Mount |  |  |  | 12 | 1 |  |  | -55°C ~ 125°C | Voltage - Buffered |  | 28-SOIC (0.295", 7.50mm Width) | Tube |  | External, Internal |  | 300844 |  |  |  | - | 6µs |  | 28-SOIC | ±11.4V ~ 16.5V |  | 674 | https://www.unikeyic.com/media/datasheet/c9/e7/04e6/c9/bd00ffd17919aa7c7b5e0a6e871cdeef.pdf | https://www.unikeyic.com/products/adcs/dac813au/33209137.html
DAC8162TDGSR | Texas Instruments | 50: 7.2964 100: 7.1378 300: 7.0849 500: 7.032 1,000: 6.9263 5,000: 6.8734 | 2.7V~5.5V 14bit 14 DSP，SPI 2.7V~5.5V String DAC VSSOP-10 SMD mount，glue mount 950μm(height) |  | String DAC | DAC8162 |  |  | SPI, DSP | No |  |  | ±1, ±0.1 |  |  |  |  | 2 (1 Year) |  | Surface Mount |  |  |  | 14 | 2 |  |  | -40°C ~ 125°C | Voltage - Buffered |  | 10-TFSOP, 10-MSOP (0.118", 3.00mm Width) |  |  | External, Internal |  | 5773893 |  |  |  | - | 10µs (Typ) |  | 10-VSSOP | 2.7V ~ 5.5V |  | 823 | https://www.unikeyic.com/media/datasheet/53/e4/ff09/44/44a43db85fe495be6c196bca47a41840.pdf | https://www.unikeyic.com/products/adcs/dac8162tdgsr/27052062.html
DAC8162TDSCR | Texas Instruments | 25: 6.21 100: 6.018 500: 5.9254 1,000: 5.808 10,000: 5.5167 | DAC, String, 14bit, 14-Ch, DSP, SPI, 2.7V~5.5V, WSON-10, SMD, Adhesive Mount, 750μm H |  | String DAC | DAC8162 |  |  | SPI, DSP | No |  |  | ±1, ±0.1 |  |  |  |  | 2 (1 Year) |  | Surface Mount |  |  |  | 14 | 2 |  |  | -40°C ~ 125°C | Voltage - Buffered |  | 10-WFDFN Exposed Pad |  |  | External, Internal |  | 5773899 |  |  |  | - | 10µs (Typ) |  | 10-WSON (3x3) | 2.7V ~ 5.5V |  | 2821 | https://www.unikeyic.com/media/datasheet/53/e4/ff09/44/44a43db85fe495be6c196bca47a41840.pdf | https://www.unikeyic.com/products/adcs/dac8162tdscr/27128937.html
DAC8163SQDGSRQ1 | Texas Instruments | 50: 8.5883 100: 8.4016 300: 8.3394 500: 8.2771 1,000: 8.1527 5,000: 8.0904 | 2.7V~5.5V 14bit 2 14 DSP，SPI Analog，Digital 2.7V~5.5V String DAC VSSOP-10 SMD mount，glue mount 3.1mm*3.1mm*1.1mm |  | String DAC | DAC8163 |  |  | SPI, DSP | No |  |  | ±1, ±0.1 |  |  |  |  | 2 (1 Year) |  | Surface Mount |  |  |  | 14 | 2 |  |  | -40°C ~ 125°C | Voltage - Buffered |  | 10-TFSOP, 10-MSOP (0.118", 3.00mm Width) |  |  | External, Internal |  | 5324231 |  |  |  | Automotive, AEC-Q100 | 10µs (Typ) |  | 10-VSSOP | 2.7V ~ 5.5V |  | 29760 | https://www.unikeyic.com/media/datasheet/65/ca/fea5/65/f937bd3fcd98cf5c06834a8b5404cc5f.pdf | https://www.unikeyic.com/products/adcs/dac8163sqdgsrq1/33296887.html
DAC8163TDGST | Texas Instruments | 50: 8.7498 100: 8.5596 300: 8.4962 500: 8.4328 1,000: 8.306 5,000: 8.2426 | String DAC, 2.7V~5.5V, 100kS/s, 14bit, 2 Ch, DSP, SPI, VSSOP-10, SMD, Adhesive Mount, 950μm H |  | String DAC | DAC8163 |  |  | SPI, DSP | No |  |  | ±1, ±0.1 |  |  |  |  | 2 (1 Year) |  | Surface Mount |  |  |  | 14 | 2 |  |  | -40°C ~ 125°C | Voltage - Buffered |  | 10-TFSOP, 10-MSOP (0.118", 3.00mm Width) |  |  | External, Internal |  | 6571695 |  |  |  | - | 10µs (Typ) |  | 10-VSSOP | 2.7V ~ 5.5V |  | 340 | https://www.unikeyic.com/media/datasheet/91/38/3deb/91/37a0c5d7b0ec495e42848341f094d590.pdf | https://www.unikeyic.com/products/adcs/dac8163tdgst/27099492.html
DAC8164IAPW | Texas Instruments | 25: 8.36 100: 8.0988 500: 7.9712 1,000: 7.821 10,000: 7.4259 | String DAC 2.7V~5.5V 87dB 14bit 4-Ch DSP SPI TSSOP-16 SMD 1.15mm(H) |  | String DAC | DAC8164 |  |  | SPI, DSP | No |  |  | ±1, ±0.3 |  |  |  |  | 2 (1 Year) |  | Surface Mount |  |  |  | 14 | 4 |  |  | -40°C ~ 105°C | Voltage - Buffered |  | 16-TSSOP (0.173", 4.40mm Width) | Tube |  | External, Internal |  | 1819860 |  |  |  | - | 10µs |  | 16-TSSOP | 2.7V ~ 5.5V |  | 475 | https://www.unikeyic.com/media/datasheet/71/94/0d99/71/964fdfcac6a84b1613d81c456c276de5.pdf | https://www.unikeyic.com/products/adcs/dac8164iapw/33267838.html
DAC8164IAPWR | Texas Instruments | 50: 6.5623 100: 6.4197 300: 6.3721 500: 6.3246 1,000: 6.2295 5,000: 6.1819 | String DAC, 2.7V~5.5V, 14bit, 4-Ch, DSP, SPI, TSSOP-16, SMD, Adhesive Mount, 1.15mm H |  | String DAC | DAC8164 |  |  | SPI, DSP | No |  |  | ±1, ±0.3 |  |  |  |  | 2 (1 Year) |  | Surface Mount |  |  |  | 14 | 4 |  |  | -40°C ~ 105°C | Voltage - Buffered |  | 16-TSSOP (0.173", 4.40mm Width) | Tape & Reel (TR) |  | External, Internal |  | 1898225 |  |  |  | - | 10µs |  | 16-TSSOP | 2.7V ~ 5.5V |  | 1630 | https://www.unikeyic.com/media/datasheet/27/3b/c7d5/27/3f28e2aa42877c3a4fcf31c6900db317.pdf | https://www.unikeyic.com/products/adcs/dac8164iapwr/33196040.html
DAC8164ICPWR | Texas Instruments | 50: 7.8836 100: 7.7122 300: 7.6551 500: 7.598 1,000: 7.4837 5,000: 7.4266 | String DAC, 2.7V~5.5V, 14bit, 4-Ch, DSP, SPI, TSSOP-16, SMD, Adhesive Mount, 1.15mm H |  | String DAC | DAC8164 |  |  | SPI, DSP | No |  |  | ±1, ±0.3 |  |  |  |  | 2 (1 Year) |  | Surface Mount |  |  |  | 14 | 4 |  |  | -40°C ~ 105°C | Voltage - Buffered |  | 16-TSSOP (0.173", 4.40mm Width) | Tape & Reel (TR) |  | External, Internal |  | 11532357 |  |  |  | - | 10µs |  | 16-TSSOP | 2.7V ~ 5.5V |  | 6622 | https://www.unikeyic.com/media/datasheet/6c/a3/b41b/6ca3b41b0c8fd48d08dcafe4453217a7.pdf | https://www.unikeyic.com/products/adcs/dac8164icpwr/33283067.html
DAC8164IDPWR | Texas Instruments | 25: 8.95 100: 8.67 500: 8.5436 1,000: 8.371 10,000: 7.9476 | String DAC, 2.7V~5.5V, 14bit, 4-Ch, DSP, SPI, TSSOP-16, SMD, Adhesive Mount, 1.15mm H |  | String DAC | DAC8164 |  |  | SPI, DSP | No |  |  | ±1, ±0.3 |  |  |  |  | 2 (1 Year) |  | Surface Mount |  |  |  | 14 | 4 |  |  | -40°C ~ 105°C | Voltage - Buffered |  | 16-TSSOP (0.173", 4.40mm Width) | Tape & Reel (TR) |  | External, Internal |  | 1898234 |  |  |  | - | 10µs |  | 16-TSSOP | 2.7V ~ 5.5V |  | 1537 | https://www.unikeyic.com/media/datasheet/95/b7/e4b6/95/4b9cb65e5a842d07ba15a530784ecb10.pdf | https://www.unikeyic.com/products/adcs/dac8164idpwr/33266262.html
DAC8165ICPW | Texas Instruments | 50: 8.0011 100: 7.8271 300: 7.7691 500: 7.7112 1,000: 7.5952 5,000: 7.5372 | String DAC 2.7V~5.5V 87dB 14bit 4-Ch SPI TSSOP-16 SMD 1.15mm H |  | String DAC | DAC8165 |  |  | SPI, DSP | No |  |  | ±1, ±1 |  |  |  |  | 2 (1 Year) |  | Surface Mount |  |  |  | 14 | 4 |  |  | -40°C ~ 105°C | Voltage - Buffered |  | 16-TSSOP (0.173", 4.40mm Width) | Tube |  | External, Internal |  | 1819866 |  |  |  | - | 10µs |  | 16-TSSOP | 2.7V ~ 5.5V |  | 60858 | https://www.unikeyic.com/media/datasheet/2a/67/19b1/2a/08833170498940270e3ebd8ff1541639.pdf | https://www.unikeyic.com/products/adcs/dac8165icpw/33250519.html
DAC8168ICPW | Texas Instruments | 1: 27.7264 25: 26.7897 50: 25.853 100: 25.291 300: 25.1036 500: 24.9163 1,000: 24.5416 5,000: 24.3543 | String DAC 14bit 83dB SPI 2.7V~5.5V TSSOP-16 SMD 1.15mm H |  | String DAC | DAC8168 |  |  | SPI, DSP | No |  |  | ±1, ±0.1 |  |  |  |  | 2 (1 Year) |  | Surface Mount |  |  |  | 14 | 8 |  |  | -40°C ~ 125°C | Voltage - Buffered |  | 16-TSSOP (0.173", 4.40mm Width) | Tube |  | External, Internal |  | 2057290 |  |  |  | - | 10µs |  | 16-TSSOP | 2.7V ~ 5.5V |  | 11795 | https://www.unikeyic.com/media/datasheet/f6/41/fea5/f6/dcd2a2b6a32e2aac1ad1d072a42e903d.pdf | https://www.unikeyic.com/products/adcs/dac8168icpw/27122565.html
DAC8168ICPWR | Texas Instruments | 25: 21.161 50: 20.4211 100: 19.9771 300: 19.8291 500: 19.6812 1,000: 19.3852 5,000: 19.2372 | String DAC 2.7V~5.5V 83dB 14bit 8-Ch 14-Bit DSP SPI TSSOP-16 SMD, Adhesive Mount 1.15mm H |  | String DAC | DAC8168 |  |  | SPI, DSP | No |  |  | ±1, ±0.1 |  |  |  |  | 2 (1 Year) |  | Surface Mount |  |  |  | 14 | 8 |  |  | -40°C ~ 125°C | Voltage - Buffered |  | 16-TSSOP (0.173", 4.40mm Width) | Tape & Reel (TR) |  | External, Internal |  | 2231744 |  |  |  | - | 10µs |  | 16-TSSOP | 2.7V ~ 5.5V |  | 68479 | https://www.unikeyic.com/media/datasheet/f6/41/fea5/f6/dcd2a2b6a32e2aac1ad1d072a42e903d.pdf | https://www.unikeyic.com/products/adcs/dac8168icpwr/33226010.html
DAC8218SPAG | Texas Instruments | 1: 46.8828 10: 38.2882 25: 36.1433 | ±4.518V 14bit 1-Ch 14-Bit SPI String DAC QFP SMD 1mm H |  | String DAC | DAC8218 |  |  | SPI | No |  |  | ±1 (Max), ±1 (Max) |  |  |  |  | 4 (72 Hours) |  | Surface Mount |  |  |  | 14 | 8 |  |  | -40°C ~ 105°C | Voltage - Buffered |  | 64-TQFP | Tray |  | External |  | 2294131 |  |  |  | - | 15µs (Typ) |  | 64-TQFP (10x10) | ±4.5V ~ 18V |  | 109 | https://www.unikeyic.com/media/datasheet/0e/99/6c6b/0e/cc0a3684743d109027aa2d779e58a147.pdf | https://www.unikeyic.com/products/adcs/dac8218spag/33236418.html
DAC8228SPAG | Texas Instruments | 1: 36.7953 25: 35.5522 50: 34.3091 100: 33.5633 300: 33.3147 500: 33.0661 1,000: 32.5688 5,000: 32.3202 | String DAC 9V~36V ±4.5V~18V 14-Bit 8-Ch 14-Parallel 2.7V~5.5V QFP SMD 1mm H |  | String DAC | DAC8228 |  |  | Parallel | No |  |  | ±1 (Max), ±1 (Max) |  |  |  |  | 4 (72 Hours) |  | Surface Mount |  |  |  | 14 | 8 |  |  | -40°C ~ 105°C | Voltage - Buffered |  | 64-TQFP | Tray |  | External |  | 2192533 |  |  |  | - | 15µs (Typ) |  | 64-TQFP (10x10) | 9V ~ 36V, ±4.5V ~ 18V |  | 6377 | https://www.unikeyic.com/media/datasheet/cf/2a/d9f0/cf/4e6b18db98a974820779d8c025dcd974.pdf | https://www.unikeyic.com/products/adcs/dac8228spag/33189199.html
DAC8311IDCKR | Texas Instruments | 1: 3.2688 1,500: 3.1589 3,000: 3.104 60,000: 3.0765 | 2V~5.5V 88dB 14bit 1 14 DSP，SPI 2V~5.5V String DAC SC-70-6 SMD mount，glue mount 1.1mm(height) |  | String DAC | DAC8311 |  |  | SPI, DSP | No |  |  | ±1, ±0.125 |  |  |  |  | 1 (Unlimited) |  | Surface Mount |  |  |  | 14 | 1 |  |  | -40°C ~ 125°C | Voltage - Buffered |  | 6-TSSOP, SC-88, SOT-363 |  |  | Supply |  | 2047376 |  |  |  | - | 10µs |  | SC-70-6 | 2V ~ 5.5V |  |  | https://www.unikeyic.com/media/datasheet/94/8e/b26a/94/851e3e486de8c2693317094352d5006a.pdf | https://www.unikeyic.com/products/adcs/dac8311idckr/33293458.html
DAC8411IDCKT | Texas Instruments | 250: 6.5506 500: 6.3676 750: 6.2759 1,250: 6.1744 1,750: 6.115 | Texas Instruments 16 digital to analog converter, single channel, Serial (SPI/QSPI/Microwire)interface, 6Pin, Unipolar output |  | String DAC | DAC8411 |  |  | SPI, DSP | No |  |  | ±4, ±0.5 |  |  |  |  | 1 (Unlimited) |  | Surface Mount |  |  |  | 16 | 1 |  |  | -40°C ~ 125°C | Voltage - Buffered |  | 6-TSSOP, SC-88, SOT-363 |  |  | Supply |  | 1951892 |  |  |  | - | 10µs |  | SC-70-6 | 2V ~ 5.5V |  | 2500 | https://www.unikeyic.com/media/datasheet/94/8e/b26a/94/851e3e486de8c2693317094352d5006a.pdf | https://www.unikeyic.com/products/adcs/dac8411idckt/27055854.html
DAC8532IDGK | Texas Instruments | 10: 15.4923 | Texas Instruments DAC, 16-bit, Dual Ch, SPI/QSPI/Microwire, 8-Pin, Single Out, 93ksps |  | String DAC | DAC8532 |  |  | SPI, DSP | No |  |  | -, ±1 (Max) |  |  |  |  | 2 (1 Year) |  | Surface Mount |  |  |  | 16 | 2 |  |  | -40°C ~ 105°C | Voltage - Buffered |  | 8-TSSOP, 8-MSOP (0.118", 3.00mm Width) | Tube |  | External |  | 431944 |  |  |  | - | 10µs |  | 8-VSSOP | 2.7V ~ 5.5V |  | 71 | https://www.unikeyic.com/media/datasheet/4a/6b/d3e9/4a/d619bafed95ffdff3e612f429f1ff8c0.pdf | https://www.unikeyic.com/products/adcs/dac8532idgk/33320842.html
DAC8532IDGKR | Texas Instruments | 1: 8.2423 10: 7.0372 30: 6.3341 100: 5.7461 | 2.7V~5.5V 94dB 16bit 2 16 DSP，SPI 2.7V~5.5V String DAC VSSOP-8 SMD mount，glue mount 1.1mm(height) |  | String DAC | DAC8532 |  |  | SPI, DSP | No |  |  | -, ±1 (Max) |  |  |  |  | 2 (1 Year) |  | Surface Mount |  |  |  | 16 | 2 |  |  | -40°C ~ 105°C | Voltage - Buffered |  | 8-TSSOP, 8-MSOP (0.118", 3.00mm Width) |  |  | External |  | 1509322 |  |  |  | - | 10µs |  | 8-VSSOP | 2.7V ~ 5.5V |  |  | https://www.unikeyic.com/media/datasheet/4a/6b/d3e9/4a/d619bafed95ffdff3e612f429f1ff8c0.pdf | https://www.unikeyic.com/products/adcs/dac8532idgkr/33270409.html
DAC8552IDGKR | Texas Instruments | 1: 3.6783 10: 3.4416 30: 2.722 100: 2.6747 500: 2.528 1,000: 2.367 | 2.7V~5.5V 95dB 200kS/s 16bit 2 16 DSP，SPI 2.7V~5.5V String DAC VSSOP-8 SMD mount，glue mount 1.1mm(height) |  | String DAC | DAC8552 |  |  | SPI, DSP | No |  |  | ±4, ±0.35 |  |  |  |  | 1 (Unlimited) |  | Surface Mount |  |  |  | 16 | 2 |  |  | -40°C ~ 105°C | Voltage - Buffered |  | 8-TSSOP, 8-MSOP (0.118", 3.00mm Width) |  |  | External |  | 1509346 |  |  |  | microPOWER™ | 10µs |  | 8-VSSOP | 2.7V ~ 5.5V |  |  | https://www.unikeyic.com/media/datasheet/6c/2c/6e06/6c/365853eb19319a87f53a316e1e8bbc94.pdf | https://www.unikeyic.com/products/adcs/dac8552idgkr/33325003.html
DAC8554IPWR | Texas Instruments | 10: 7.2458 50: 6.9489 100: 6.6519 | 2.7V~5.5V 95dB 16bit 4 16 DSP，SPI 2.7V~5.5V String DAC TSSOP-16 SMD mount，glue mount 1.2mm(height) | Industrial | String DAC |  |  | DAC8554IPWR Texas Instruments |  |  | 2.7V~5.5V |  |  | - |  | DSP, SPI | 1.2mm(height) |  | SMD mount, glue mount |  | 16 | 4 |  |  |  |  | -40℃~105℃ |  |  | TSSOP-16 |  |  |  |  | 16bit |  | Tape and reel packaging | - |  |  |  | 95dB |  |  | 2.7V~5.5V | 1990 | https://www.unikeyic.com/media/datasheet/36/72/ec45/36/702b00860735399ef2474ef9464f3fde.pdf | https://www.unikeyic.com/products/adcs/dac8554ipwr/33246535.html
DAC8560IADGKR | Texas Instruments | 1+: 5.5277 10+: 4.7403 30+: 4.2915 100+: 3.8538 500+: 3.6512 1,000+: 3.5608 | 2.7V~5.5V 88dB 200kS/s 16bit 1-Channel 16-Bit DSP SPI String DAC VSSOP-8 SMD Adhesive Mount 1.1mm H | [42 empty] | 2499 | https://www.unikeyic.com/media/datasheet/8c/62/112b/8c/a837773182578f330e06f3e284cafbee.pdf | https://www.unikeyic.com/products/adcs/dac8560iadgkr/27063145.html
DAC8560IADGKT | Texas Instruments | 250: 7.3358 500: 7.137 750: 7.0374 1,250: 6.9271 | 2.7V~5.5V 88dB 200kS/s 16bit 1 16 DSP，SPI 2.7V~5.5V String DAC VSSOP-8 SMD mount 970μm(height) |  | String DAC | DAC8560 |  |  | SPI, DSP | No |  |  | ±4, ±0.5 |  |  |  |  | 2 (1 Year) |  | Surface Mount |  |  |  | 16 | 1 |  |  | -40°C ~ 105°C | Voltage - Buffered |  | 8-TSSOP, 8-MSOP (0.118", 3.00mm Width) |  |  | External, Internal |  | 1278906 |  |  |  | microPOWER™ | 10µs |  | 8-VSSOP | 2.7V ~ 5.5V |  | 1296 | https://www.unikeyic.com/media/datasheet/8c/62/112b/8c/a837773182578f330e06f3e284cafbee.pdf | https://www.unikeyic.com/products/adcs/dac8560iadgkt/27071057.html
DAC8560ICDGKT | Texas Instruments | 250: 7.3399 500: 7.141 750: 7.0414 1,250: 6.9309 | 2.7V~5.5V 88dB 200kS/s 16bit 1-Channel 16-Bit DSP SPI String DAC VSSOP-8 SMD, Adhesive Mount 970μm H |  | String DAC | DAC8560 |  |  | SPI, DSP | No |  |  | ±4, ±0.5 |  |  |  |  | 2 (1 Year) |  | Surface Mount |  |  |  | 16 | 1 |  |  | -40°C ~ 105°C | Voltage - Buffered |  | 8-TSSOP, 8-MSOP (0.118", 3.00mm Width) |  |  | External, Internal |  | 1278908 |  |  |  | microPOWER™ | 10µs |  | 8-VSSOP | 2.7V ~ 5.5V |  | 253 | https://www.unikeyic.com/media/datasheet/8c/62/112b/8c/a837773182578f330e06f3e284cafbee.pdf | https://www.unikeyic.com/products/adcs/dac8560icdgkt/33256730.html
DAC8563SQDGSRQ1 | Texas Instruments | 50: 8.8966 100: 8.7032 300: 8.6387 500: 8.5743 1,000: 8.4453 5,000: 8.3809 | 2.7V~5.5V 16bit 2 16 DSP，SPI Analog，Digital 2.7V~5.5V String DAC VSSOP-10 SMD mount 3.1mm*3.1mm*1.1mm |  | String DAC | DAC8563 |  |  | SPI, DSP | No |  |  | ±4, ±0.2 |  |  |  |  | 2 (1 Year) |  | Surface Mount |  |  |  | 16 | 2 |  |  | -40°C ~ 125°C | Voltage - Buffered |  | 10-TFSOP, 10-MSOP (0.118", 3.00mm Width) |  |  | External, Internal |  | 5324232 |  |  |  | Automotive, AEC-Q100 | 10µs (Typ) |  | 10-VSSOP | 2.7V ~ 5.5V |  | 16060 | https://www.unikeyic.com/media/datasheet/65/ca/fea5/65/f937bd3fcd98cf5c06834a8b5404cc5f.pdf | https://www.unikeyic.com/products/adcs/dac8563sqdgsrq1/33259120.html
DAC8563TDGSR | Texas Instruments | 50: 8.2947 100: 8.1144 300: 8.0543 500: 7.9941 1,000: 7.8739 5,000: 7.8138 | 2.7V~5.5V 100kS/s 16bit 2-Channel 16-Bit DSP SPI String DAC VSSOP-10 SMD, Adhesive Mount 950μm H |  | String DAC | DAC8563 |  |  | SPI, DSP | No |  |  | ±4, ±0.2 |  |  |  |  | 2 (1 Year) |  | Surface Mount |  |  |  | 16 | 2 |  |  | -40°C ~ 125°C | Voltage - Buffered |  | 10-TFSOP, 10-MSOP (0.118", 3.00mm Width) |  |  | External, Internal |  | 5773896 |  |  |  | - | 10µs (Typ) |  | 10-VSSOP | 2.7V ~ 5.5V |  | 115 | https://www.unikeyic.com/media/datasheet/53/e4/ff09/44/44a43db85fe495be6c196bca47a41840.pdf | https://www.unikeyic.com/products/adcs/dac8563tdgsr/27068566.html
DAC8563TDSCR | Texas Instruments | 50: 8.2947 100: 8.1144 300: 8.0543 500: 7.9941 1,000: 7.8739 5,000: 7.8138 | 2.7V~5.5V 16bit 16 DSP，SPI 2.7V~5.5V String DAC WSON-10 SMD mount，glue mount 750μm(height) |  | String DAC | DAC8563 |  |  | SPI, DSP | No |  |  | ±4, ±0.2 |  |  |  |  | 2 (1 Year) |  | Surface Mount |  |  |  | 16 | 2 |  |  | -40°C ~ 125°C | Voltage - Buffered |  | 10-WFDFN Exposed Pad |  |  | External, Internal |  | 5773902 |  |  |  | - | 10µs (Typ) |  | 10-WSON (3x3) | 2.7V ~ 5.5V |  | 2210 | https://www.unikeyic.com/media/datasheet/53/e4/ff09/44/44a43db85fe495be6c196bca47a41840.pdf | https://www.unikeyic.com/products/adcs/dac8563tdscr/27066078.html
DAC8564IBPW | Texas Instruments | 1: 18.954 10: 15.053 | 2.7V~5.5V 200kS/s 16bit 4 16 DSP SPI String DAC, TSSOP-16 SMD, 1.15mm H | Industrial | String DAC |  |  | DAC8564IBPW Texas Instruments |  |  | 2.7V~5.5V |  |  | - |  | DSP, SPI | 1.15mm(height) |  | SMD mount |  | 16 | 4 |  |  |  |  | -40℃~105℃ |  |  | TSSOP-16 |  |  |  |  | 16bit |  | Tube | 200kS/s |  |  |  | - |  |  | 2.7V~5.5V | 14 | https://www.unikeyic.com/media/datasheet/af/c5/661b/af/04a9264fae945e986eaa479af5764e30.pdf | https://www.unikeyic.com/products/adcs/dac8564ibpw/33227471.html
DAC8565IAPW | Texas Instruments | 25: 17.2209 50: 16.6187 100: 16.2574 300: 16.137 500: 16.0166 1,000: 15.7757 5,000: 15.6553 | 2.7V~5.5V 90dB 200kS/s 16bit 4-Channel 16-Bit DSP, SPI 2.7V~5.5V String DAC TSSOP-16 SMD 1.15mm H |  | String DAC | DAC8565 |  |  | SPI, DSP | No |  |  | ±4, ±0.5 |  |  |  |  | 1 (Unlimited) |  | Surface Mount |  |  |  | 16 | 4 |  |  | -40°C ~ 105°C | Voltage - Buffered |  | 16-TSSOP (0.173", 4.40mm Width) | Tube |  | External, Internal |  | 1769588 |  |  |  | - | 10µs |  | 16-TSSOP | 2.7V ~ 5.5V |  | 99 | https://www.unikeyic.com/media/datasheet/85/74/d053/85/4e0f528fb7470ea263cf076838973e09.pdf | https://www.unikeyic.com/products/adcs/dac8565iapw/33149728.html
DAC8565IAPWR | Texas Instruments | 10: 9.0944 500: 8.6579 1,000: 8.3669 | 2.7V~5.5V 90dB 200kS/s 16bit 4 16 DSP SPI Serial 2.7V~5.5V String DAC TSSOP-16 SMD, Adhesive Mount 1.2mm H |  | String DAC | DAC8565 |  |  | SPI, DSP | No |  |  | ±4, ±0.5 |  |  |  |  | 1 (Unlimited) |  | Surface Mount |  |  |  | 16 | 4 |  |  | -40°C ~ 105°C | Voltage - Buffered |  | 16-TSSOP (0.173", 4.40mm Width) |  |  | External, Internal |  | 1898276 |  |  |  | - | 10µs |  | 16-TSSOP | 2.7V ~ 5.5V |  | 1000 | https://www.unikeyic.com/media/datasheet/85/74/d053/85/4e0f528fb7470ea263cf076838973e09.pdf | https://www.unikeyic.com/products/adcs/dac8565iapwr/27059955.html
DAC8568IDPW | Texas Instruments | 1: 28.4821 25: 27.5199 50: 26.5577 100: 25.9803 300: 25.7879 500: 25.5954 1,000: 25.2105 5,000: 25.0181 | String DAC, 2.7V~5.5V, 16bit, 8/16 DSP, SPI, TSSOP-16, SMD, 1.15mm H |  | String DAC | DAC8568 |  |  | SPI, DSP | No |  |  | ±4, ±0.2 |  |  |  |  | 2 (1 Year) |  | Surface Mount |  |  |  | 16 | 8 |  |  | -40°C ~ 125°C | Voltage - Buffered |  | 16-TSSOP (0.173", 4.40mm Width) | Tube |  | External, Internal |  | 2057583 |  |  |  | - | 10µs |  | 16-TSSOP | 2.7V ~ 5.5V |  | 24 | https://www.unikeyic.com/media/datasheet/f6/41/fea5/f6/dcd2a2b6a32e2aac1ad1d072a42e903d.pdf | https://www.unikeyic.com/products/adcs/dac8568idpw/33322939.html
DAC8568IDPWR | Texas Instruments | 25: 21.8303 50: 21.067 100: 20.609 300: 20.4564 500: 20.3037 1,000: 19.9984 5,000: 19.8457 | 2.7V~5.5V 83dB 16bit 8 16 DSP，SPI 2.7V~5.5V String DAC TSSOP-16 SMD mount 1.15mm(height) |  | String DAC | DAC8568 |  |  | SPI, DSP | No |  |  | ±4, ±0.2 |  |  |  |  | 2 (1 Year) |  | Surface Mount |  |  |  | 16 | 8 |  |  | -40°C ~ 125°C | Voltage - Buffered |  | 16-TSSOP (0.173", 4.40mm Width) | Tape & Reel (TR) |  | External, Internal |  | 13475823 |  |  |  | - | 10µs |  | 16-TSSOP | 2.7V ~ 5.5V |  | 8901 | https://www.unikeyic.com/media/datasheet/f6/41/fea5/f6/dcd2a2b6a32e2aac1ad1d072a42e903d.pdf | https://www.unikeyic.com/products/adcs/dac8568idpwr/33269177.html
DAC8718SRGZT | Texas Instruments | 1: 72.1332 10: 59.67 25: 56.5579 100: 55.9618 | 9V~36V ±4.5V~18V 16bit 8 16 SPI 2.7V~5.5V String DAC QFN SMD Adhesive Mount 900μm H |  | String DAC | DAC8718 |  |  | SPI | No |  |  | ±4 (Max), ±1 (Max) |  |  |  |  | 3 (168 Hours) |  | Surface Mount |  |  |  | 16 | 8 |  |  | -40°C ~ 105°C | Voltage - Buffered |  | 48-VFQFN Exposed Pad |  |  | External |  | 13433284 |  |  |  | - | 15µs (Typ) |  | 48-VQFN (7x7) | 9V ~ 36V, ±4.5V ~ 18V |  | 39 | https://www.unikeyic.com/media/datasheet/c9/c2/0793/c9/4831bee9ed9da69202b0b7eef30beb02.pdf | https://www.unikeyic.com/products/adcs/dac8718srgzt/27052216.html
DAC8750IPWPR | Texas Instruments | 10: 7.9808 500: 7.6616 1,000: 7.2147 | String DAC, 16bit, 1-Ch, 10V~36V, SPI, 2.7V~5.5V, HTSSOP-24, SMD, Adhesive Mount, 1.05mm H |  | String DAC | DAC8750 |  |  | SPI, DSP | No |  |  | -, ±1 (Max) |  |  |  |  | 3 (168 Hours) |  | Surface Mount |  |  |  | 16 | 1 |  |  | -40°C ~ 125°C | Current - Buffered |  | 24-PowerTSSOP (0.173", 4.40mm Width) |  |  | External, Internal |  | 4806297 |  |  |  | - | 25µs (Typ) |  | 24-HTSSOP | 10V ~ 36V |  | 2000 | https://www.unikeyic.com/media/datasheet/54/7d/388d/54/20dd873b1ea18acd5f16f0c4fb155096.pdf | https://www.unikeyic.com/products/adcs/dac8750ipwpr/33240162.html
DAC8750IRHAT | Texas Instruments | 1: 18.846 10: 14.9623 25: 13.9912 100: 13.0094 | 10V~36V 16bit 16 DSP，SPI 2.7V~5.5V String DAC QFN SMD mount，glue mount |  | String DAC | DAC8750 |  |  | SPI, DSP | No |  |  | -, ±1 (Max) |  |  |  |  | 3 (168 Hours) |  | Surface Mount |  |  |  | 16 | 1 |  |  | -40°C ~ 125°C | Current - Buffered |  | 40-VFQFN Exposed Pad |  |  | External, Internal |  | 6571842 |  |  |  | - | 25µs (Typ) |  | 40-VQFN (6x6) | 10V ~ 36V |  | 182 | https://www.unikeyic.com/media/datasheet/53/e4/ff09/86/8adf4541360e66ace48405c8406be93e.pdf | https://www.unikeyic.com/products/adcs/dac8750irhat/27085088.html
DAC8760IPWP | Texas Instruments | 60: 14.6552 120: 14.1583 300: 13.6335 540: 13.3614 | String DAC, 16-bit, 1-Channel, DSP, SPI, -18V to 10V~36V, 2.7V~5.5V, HTSSOP-24, SMD |  | String DAC | DAC8760 |  |  | SPI, DSP | No |  |  | -, ±1 (Max) |  |  |  |  | 3 (168 Hours) |  | Surface Mount |  |  |  | 16 | 1 |  |  | -40°C ~ 125°C | Voltage or Current - Buffered |  | 24-PowerTSSOP (0.173", 4.40mm Width) | Tube |  | External, Internal |  | 5176207 |  |  |  | - | 25µs (Typ) |  | 24-HTSSOP | 10V ~ 36V, -18V |  | 69 | https://www.unikeyic.com/media/datasheet/53/e4/ff09/bd/85aeafc2ebbf90bcc50bcaa64981c2d0.pdf | https://www.unikeyic.com/products/adcs/dac8760ipwp/33247817.html
DAC8760IPWPR | Texas Instruments | 1+: 7.7844 10+: 6.517 30+: 5.8576 100+: 5.3073 | String DAC 16bit 1-Ch SPI 10V~36V -18V 2.7V~5.5V HTSSOP-24 SMD 1.2mm H | [42 empty] | 7985 | https://www.unikeyic.com/media/datasheet/53/e4/ff09/bd/85aeafc2ebbf90bcc50bcaa64981c2d0.pdf | https://www.unikeyic.com/products/adcs/dac8760ipwpr/33330806.html
DAC8771RGZT | Texas Instruments | 1+: 7.1421 10+: 6.8808 100+: 6.2692 | String DAC 16bit 1-Ch 16-SPI 2.7V~5.5V QFN SMD, Adhesive Mount | [42 empty] | 10 | https://www.unikeyic.com/media/datasheet/7f/79/80be/7f/2709cc0f7ec158bc1b9d3247f6d366e4.pdf | https://www.unikeyic.com/products/adcs/dac8771rgzt/33267923.html
DAC8775IRWFT | Texas Instruments | 1,000: 22.6284 | 12V~36V 16bit 4 16 SPI 2.7V~5.5V String DAC QFN SMD mount，glue mount 850μm(height) | Industrial | String DAC |  |  | DAC8775IRWFT Texas Instruments |  |  | 2.7V~5.5V |  |  | - |  | SPI | 850μm(height) |  | SMD mount, glue mount |  | 16 | 4 | [7 empty] | QFN |  |  |  |  | 16bit |  | Tape and reel packaging | - |  |  |  | - |  |  | 12V~36V | 1000 | https://www.unikeyic.com/media/datasheet/53/e4/ff09/82/b0df93a7887574b64c180787bc09adec.pdf | https://www.unikeyic.com/products/adcs/dac8775irwft/27102392.html
DAC8801IDGKR | Texas Instruments | 1: 10.6546 100: 8.6856 250: 6.8266 1,000: 5.7904 | 2.7V~5.5V 2MS/s 14bit 1-Ch 14-Bit SPI Multiplying DAC VSSOP-8 SMD Adhesive Mount 970μm H | Industrial | Multiplying DAC |  |  | DAC8801IDGKR Texas Instruments |  |  | 2.7V~5.5V |  |  | - |  | SPI | 970μm(height) |  | SMD mount, glue mount |  | 14 | 1 |  |  |  |  | -40℃~85℃ |  |  | VSSOP-8 |  |  |  |  | 14bit |  | Tape and reel packaging | 2MS/s |  |  |  | - |  |  | 2.7V~5.5V | 9331 | https://www.unikeyic.com/media/datasheet/d6/c3/8d47/d6/1765175dbeb32b5f2961acadaf7ce918.pdf | https://www.unikeyic.com/products/adcs/dac8801idgkr/27090491.html
DAC8805QDBT | Texas Instruments | 25: 17.875 50: 17.25 100: 16.875 300: 16.75 500: 16.625 1,000: 16.375 5,000: 16.25 | Multiplying DAC 2.7V-5.5V 2MS/s 14bit 2-Ch 14-Pin Parallel TSSOP-38 SMD 1.15mm H |  | Multiplying DAC | DAC8805 |  |  | Parallel | No |  |  | ±0.5, ±0.5 |  |  |  |  | 2 (1 Year) |  | Surface Mount |  |  |  | 14 | 2 |  |  | -40°C ~ 125°C | Current - Unbuffered |  | 38-TFSOP (0.173", 4.40mm Width) | Tube |  | External |  | 1898288 |  |  |  | - | 500ns (Typ) |  | 38-TSSOP | 2.7V ~ 5.5V |  | 17108 | https://www.unikeyic.com/media/datasheet/53/e4/ff09/37/da83e5648e35513ecd973170a68feca4.pdf | https://www.unikeyic.com/products/adcs/dac8805qdbt/33191646.html
DAC8805QDBTR | Texas Instruments | 25: 14.8933 50: 14.3726 100: 14.0601 300: 13.956 500: 13.8518 1,000: 13.6435 5,000: 13.5394 | 2.7V~5.5V 2MS/s 14bit 2-Ch 14-Bit Parallel Multiplying DAC TSSOP-38 SMD, Adhesive Mount 1.15mm H |  | Multiplying DAC | DAC8805 |  |  | Parallel | No |  |  | ±0.5, ±0.5 |  |  |  |  | 2 (1 Year) |  | Surface Mount |  |  |  | 14 | 2 |  |  | -40°C ~ 125°C | Current - Unbuffered |  | 38-TFSOP (0.173", 4.40mm Width) |  |  | External |  | 1628954 |  |  |  | - | 500ns (Typ) |  | 38-TSSOP | 2.7V ~ 5.5V |  | 13976 | https://www.unikeyic.com/media/datasheet/53/e4/ff09/37/da83e5648e35513ecd973170a68feca4.pdf | https://www.unikeyic.com/products/adcs/dac8805qdbtr/33261850.html
DAC8812ICPWR | Texas Instruments | 2,000: 24.9671 | 2.7V~5.5V 2MS/s 16bit 2-Ch 16-SPI Multiplying DAC TSSOP-16 SMD, Adhesive Mount 1.15mm H | Industrial | Multiplying DAC |  |  | DAC8812ICPWR Texas Instruments |  |  | 2.7V~5.5V |  |  | - |  | SPI | 1.15mm(height) |  | SMD mount, glue mount |  | 16 | 2 |  |  |  |  | -40℃~85℃ |  |  | TSSOP-16 |  |  |  |  | 16bit |  | Tape and reel packaging | 2MS/s |  |  |  | - |  |  | 2.7V~5.5V | 2062 | https://www.unikeyic.com/media/datasheet/6d/a3/d073/6d/4e6acb5f833987937a67990545088292.pdf | https://www.unikeyic.com/products/adcs/dac8812icpwr/33190455.html
DAC8814IBDBT | Texas Instruments | 1: 34.5536 10: 33.2462 30: 32.25 100: 31.1294 | 2.7V~5.5V, 2MS/s, 16bit, 4-Ch, 16-Pin, SPI, Multiplying DAC, SSOP-28, SMD, Adhesive Mount, 1.95mm H |  | Multiplying DAC | DAC8814 |  |  | SPI | No |  |  | ±4 (Max), ±1.5 (Max) |  |  |  |  | 2 (1 Year) |  | Surface Mount |  |  |  | 16 | 4 |  |  | -40°C ~ 85°C | Current - Unbuffered |  | 28-SSOP (0.209", 5.30mm Width) |  |  | External |  | 863243 |  |  |  | - | 500ns (Typ) |  | 28-SSOP | 2.7V ~ 5.5V |  |  | https://www.unikeyic.com/media/datasheet/cf/8a/8d84/cf/7075f8bb0cf4ec91880a048a85be878c.pdf | https://www.unikeyic.com/products/adcs/dac8814ibdbt/33212476.html
DAC8822QBDBT | Texas Instruments | 50: 20.657 100: 19.9669 250: 19.2383 500: 18.7993 | 2.7V~5.5V 2MS/s 16bit 2-Ch 16-Parallel 2.7V~5.5V Multiplying DAC TSSOP-38 SMD 1.15mm H |  | Multiplying DAC | DAC8822 |  |  | Parallel | No |  |  | ±2 (Max), ±0.5 |  |  |  |  | 2 (1 Year) |  | Surface Mount |  |  |  | 16 | 2 |  |  | -40°C ~ 125°C | Current - Unbuffered |  | 38-TFSOP (0.173", 4.40mm Width) | Tube |  | External |  | 13475973 |  |  |  | - | 500ns (Typ) |  | 38-TSSOP | 2.7V ~ 5.5V |  | 80 | https://www.unikeyic.com/media/datasheet/0e/10/9c56/0e/44fcf97f5b369dae15bf858e10e641bb.pdf | https://www.unikeyic.com/products/adcs/dac8822qbdbt/27057317.html
DAC8830ICDR | Texas Instruments | 2,500: 7.0083 5,000: 6.8895 | DAC 2.7V~5.5V 92dB 1MS/s 16bit 1Ch 16SPI R-2R SOIC-8 SMD, Adhesive Mount 1.75mm H |  | R-2R | DAC8830 |  |  | SPI | No |  |  | ±0.5, ±0.5 |  |  |  |  | 2 (1 Year) |  | Surface Mount |  |  |  | 16 | 1 |  |  | -40°C ~ 85°C | Voltage - Unbuffered |  | 8-SOIC (0.154", 3.90mm Width) |  |  | External |  | 1509411 |  |  |  | - | 1µs (Typ) |  | 8-SOIC | 2.7V ~ 5.5V |  |  | https://www.unikeyic.com/media/datasheet/fd/a6/68af/fd/773799a78b715f044e635ad0289c7231.pdf | https://www.unikeyic.com/products/adcs/dac8830icdr/33267751.html
DAC8830ID | Texas Instruments | 1: 21.2328 10: 16.9236 75: 14.8713 150: 14.394 300: 14.0013 525: 13.7355 | 2.7V~5.5V 92dB 1MS/s 16bit 1 16 SPI 2.7V~5.5V R-2R SOIC-8 SMD mount 1.75mm(height) |  | R-2R | DAC8830 |  |  | SPI | No |  |  | ±0.5, ±0.5 |  |  |  |  | 2 (1 Year) |  | Surface Mount |  |  |  | 16 | 1 |  |  | -40°C ~ 85°C | Voltage - Unbuffered |  | 8-SOIC (0.154", 3.90mm Width) | Tube |  | External |  | 1628958 |  |  |  | - | 1µs (Typ) |  | 8-SOIC | 2.7V ~ 5.5V |  | 188 | https://www.unikeyic.com/media/datasheet/fd/a6/68af/fd/773799a78b715f044e635ad0289c7231.pdf | https://www.unikeyic.com/products/adcs/dac8830id/33299312.html
DAC8832ICRGYR | Texas Instruments | 25: 13.3872 50: 12.9191 100: 12.6383 300: 12.5447 500: 12.4511 1,000: 12.2638 5,000: 12.1702 | 2.7V~5.5V 92dB 200Ms/s 16bit 1-Ch 16-SPI Single-Ended R-2R QFN SMD, Adhesive Mount 900μm H |  | R-2R | DAC8832 |  |  | SPI | No |  |  | ±0.5, ±0.5 |  |  |  |  | 2 (1 Year) |  | Surface Mount |  |  |  | 16 | 1 |  |  | -40°C ~ 85°C | Voltage - Unbuffered |  | 14-VFQFN Exposed Pad | Tape & Reel (TR) |  | External |  | 1509436 |  |  |  | - | 1µs (Typ) |  | 14-VQFN (3.5x3.5) | 2.7V ~ 5.5V |  | 10787 | https://www.unikeyic.com/media/datasheet/9c/49/ed49/9c/7431c3f78d96204cb79a6cacb48735f7.pdf | https://www.unikeyic.com/products/adcs/dac8832icrgyr/33247803.html
DAC8871SPW | Texas Instruments | 1: 81.0342 10: 67.2533 | DAC, ±13.5/19.8V, 16bit, 1-Ch, 16-Ch, SPI, R-2R, TSSOP-16, SMD, 1.15mm H |  | R-2R | DAC8871 |  |  | SPI | No |  |  | ±1, ±0.25 |  |  |  |  | 2 (1 Year) |  | Surface Mount |  |  |  | 16 | 1 |  |  | -40°C ~ 105°C | Voltage - Unbuffered |  | 16-TSSOP (0.173", 4.40mm Width) | Tube |  | External |  | 1666309 |  |  |  | - | 1µs (Typ) |  | 16-TSSOP | ±13.5V ~ 19.8V |  | 89 | https://www.unikeyic.com/media/datasheet/84/00/c675/84/932e28a3c1f1dd16ae8bbd6807c1d472.pdf | https://www.unikeyic.com/products/adcs/dac8871spw/33288440.html
DAC900EG4 | Texas Instruments | 25: 15.3497 50: 14.813 100: 14.491 300: 14.3836 500: 14.2763 1,000: 14.0616 5,000: 13.9543 | 2.7V~5.5V 10bit 10 Parallel 2.7V~5.5V Current Source TSSOP-28 SMD mount 1.05mm(height) |  | Current Source | DAC900 |  |  | Parallel | Yes |  |  | ±0.5, ±0.3 |  |  |  |  | 2 (1 Year) |  | Surface Mount |  |  |  | 10 | 1 |  |  | -40°C ~ 85°C | Current - Unbuffered |  | 28-TSSOP (0.173", 4.40mm Width) | Tube |  | External, Internal |  | 11552877 |  |  |  | SpeedPlus™ | 30ns (Typ) |  | 28-TSSOP | 2.7V ~ 5.5V |  | 69 | https://www.unikeyic.com/media/datasheet/b1/db/144b/b1/c7f9cc0e9314181adea3f017bfee22bf.pdf | https://www.unikeyic.com/products/adcs/dac900eg4/33258066.html
DAC900TPWRQ1 | Texas Instruments | 25: 13.6154 50: 13.1394 100: 12.8537 300: 12.7585 500: 12.6633 1,000: 12.4729 5,000: 12.3777 | 2.7V~5.5V 200MS/s 10bit 1-Ch 10-Parallel Current Source TSSOP-28 SMD, Adhesive Mount 1.05mm H |  | Current Source | DAC900 |  |  | Parallel | Yes |  |  | ±0.5, ±0.3 |  |  |  |  | 2 (1 Year) |  | Surface Mount |  |  |  | 10 | 1 |  |  | -40°C ~ 105°C | Current - Unbuffered |  | 28-TSSOP (0.173", 4.40mm Width) |  |  | External, Internal |  | 2354768 |  |  |  | Automotive, AEC-Q100, SpeedPlus™ | 30µs (Typ) |  | 28-TSSOP | 2.7V ~ 5.5V |  | 32145 | https://www.unikeyic.com/media/datasheet/53/e4/ff09/2f/4e79b0c9f29c6a1d6de07c9255a4f532.pdf | https://www.unikeyic.com/products/adcs/dac900tpwrq1/33267813.html
DAC902U/1K | Texas Instruments | 25: 13.4937 50: 13.0219 100: 12.7388 300: 12.6445 500: 12.5501 1,000: 12.3614 5,000: 12.267 | 2.7V~5.5V 200MS/s 12bit 1 12 Parallel 2.7V~5.5V Current Source SOIC-28 SMD mount，glue mount 2.35mm(height) |  | Current Source | DAC902 |  |  | Parallel | Yes |  |  | ±1, ±0.5 |  |  |  |  | 2 (1 Year) |  | Surface Mount |  |  |  | 12 | 1 |  |  | -40°C ~ 85°C | Current - Unbuffered |  | 28-SOIC (0.295", 7.50mm Width) | Tape & Reel (TR) |  | External, Internal |  | 1509452 |  |  |  | SpeedPlus™ | 30ns (Typ) |  | 28-SOIC | 2.7V ~ 5.5V |  | 4435 | https://www.unikeyic.com/media/datasheet/18/41/47c7/18/a723cb543d61629126662073d6c35762.pdf | https://www.unikeyic.com/products/adcs/dac902u-1k/27085239.html
DAC904E | Texas Instruments | 25: 23.382 50: 22.5645 100: 22.0739 300: 21.9104 500: 21.7469 1,000: 21.4199 5,000: 21.2564 | 2.7V~5.5V 200MS/s 14bit 1 14 Parallel 2.7V~5.5V Current Source TSSOP-28 SMD mount 1.2mm(height) |  | Current Source |  |  |  | Parallel | Yes |  |  | ±3, ±2.5 | [6 empty] | Surface Mount |  |  |  | 14 | 1 |  |  | -40°C ~ 85°C | Current - Unbuffered |  | 28-TSSOP (0.173", 4.40mm Width) | Bulk |  | External, Internal |  | 13457243 |  |  |  | SpeedPlus™ | 30ns (Typ) |  | 28-TSSOP | 2.7V ~ 5.5V |  | 5810 | https://www.unikeyic.com/media/datasheet/5e/d5/8e22/5e/236822fc7a031edb75406f641f814d6b.pdf | https://www.unikeyic.com/products/adcs/dac904e/33266178.html
DAC9881SBRGER | Texas Instruments | 1: 51.8945 25: 50.1413 50: 48.3881 100: 47.3362 300: 46.9855 500: 46.6349 1,000: 45.9336 5,000: 45.583 | 2.7V~3.3V, 5V 18bit 1-Ch 18-Channel DSP SPI R-2R DAC 1.7V~5.5V QFN SMD, Adhesive Mount 880μm H |  | R-2R | DAC9881 |  |  | SPI, DSP | No |  |  | ±2, ±0.75 |  |  |  |  | 2 (1 Year) |  | Surface Mount |  |  |  | 18 | 1 |  |  | -40°C ~ 105°C | Voltage - Buffered |  | 24-VFQFN Exposed Pad | Tape & Reel (TR) |  | External |  | 13430902 |  |  |  | - | 5µs (Typ) |  | 24-VQFN (4x4) | 2.7V ~ 3.3V, 5V |  | 11464 | https://www.unikeyic.com/media/datasheet/5a/56/fec6/5a/d9ea116bb8f8653372cc43d3fccb88f4.pdf | https://www.unikeyic.com/products/adcs/dac9881sbrger/33332216.html
DAC9881SBRGET | Texas Instruments | 1: 55.5315 25: 53.6554 50: 51.7794 100: 50.6537 300: 50.2785 500: 49.9033 1,000: 49.1529 5,000: 48.7777 | 2.7V~3.3V, 5V 18bit 1-Ch 18 DSP SPI 1.7V~5.5V R-2R QFN SMD Adhesive Mount 880μm H |  | R-2R | DAC9881 |  |  | SPI, DSP | No |  |  | ±2, ±0.75 |  |  |  |  | 2 (1 Year) |  | Surface Mount |  |  |  | 18 | 1 |  |  | -40°C ~ 105°C | Voltage - Buffered |  | 24-VFQFN Exposed Pad |  |  | External |  | 13472094 |  |  |  | - | 5µs (Typ) |  | 24-VQFN (4x4) | 2.7V ~ 3.3V, 5V |  | 14220 | https://www.unikeyic.com/media/datasheet/5a/56/fec6/5a/d9ea116bb8f8653372cc43d3fccb88f4.pdf | https://www.unikeyic.com/products/adcs/dac9881sbrget/33324809.html
DDC112UK | Texas Instruments | 1: 32.0247 25: 30.9428 50: 29.8609 100: 29.2117 300: 28.9953 500: 28.7789 1,000: 28.3462 5,000: 28.1298 | 5V 3Ksps 20bit 2 20 SPI Single-Ended 5V Sigma-Delta SOIC-28 SMD mount 18mm*7.52mm*2.35mm |  | Sigma-Delta | DDC112 | DSI-ADC |  | SPI |  |  | Simultaneous Sampling |  |  | Single Ended |  |  | 1 (Unlimited) |  | Surface Mount |  |  | 1 | 20 |  | 2 |  | 0°C ~ 70°C |  |  | 28-SOIC (0.295", 7.50mm Width) | Tube | 2:1 | External |  | 13436329 |  |  | 3k | - |  |  | 28-SOIC | 5V |  | 3949 | https://www.unikeyic.com/media/datasheet/f6/9b/de54/f6/74214fb0daf7788567ea9627ee6d5a4d.pdf | https://www.unikeyic.com/products/adcs/ddc112uk/33267848.html
DDC316CGXGR | Texas Instruments | 1: 117.4553 25: 113.4872 50: 109.5191 100: 107.1383 300: 106.3447 500: 105.5511 1,000: 103.9638 5,000: 103.1702 | 5V 100Ksps 16bit 16 16 SPI Single-Ended 3V~3.6V SAR BGA SMD, Adhesive Mount 8mm × 8mm × 1.01mm |  | SAR | DDC316 | ADC |  | SPI |  |  | Simultaneous Sampling |  |  | Single Ended |  |  | 3 (168 Hours) |  | Surface Mount |  |  | 4 | 16 |  | 16 |  | 0°C ~ 70°C |  |  | 64-LFBGA | Tape & Reel (TR) | - | External |  | 1898332 |  |  | 100k | - |  |  | 64-NFBGA (8x8) | 5V |  | 591 | https://www.unikeyic.com/media/datasheet/c6/1d/5dc0/c6/32822140e99c58e0f3fc1f08f85812f8.pdf | https://www.unikeyic.com/products/adcs/ddc316cgxgr/33246539.html
DIX9210PTR | Texas Instruments | 100: 5.9745 300: 5.9302 500: 5.886 1,000: 5.7974 5,000: 5.7532 | [15 empty] | 3 (168 Hours) | [13 empty] | Bulk |  |  |  | 12113814 |  |  |  | * | [5 empty] | 57722 | https://www.unikeyic.com/media/about_us/Unikey_ISO_9001_Certification.pdf | https://www.unikeyic.com/products/adcs/dix9210ptr/26788258.html
HI1178JCQ | Renesas Electronics | 100: 3.7771 300: 3.7491 500: 3.7212 1,000: 3.6652 5,000: 3.6372 | 5V 8bit 8 Parallel 5V Current Steering QFP SMD mount 7mm*7mm*1.5mm |  | - |  |  |  | Parallel | Yes |  |  | ±2.5 (Max), ±0.3 (Max) | [6 empty] | Surface Mount |  |  |  | 8 | 3 |  |  | -40°C ~ 85°C | Current - Unbuffered |  | 48-BQFP | Tray |  | External | [5 empty] | - | - |  | 48-MQFP (12x12) | 5V |  | 23329 | https://www.unikeyic.com/media/datasheet/50/b7/5b83/50/25b5df61d7f42b80bbd9928dd0daea53.pdf | https://www.unikeyic.com/products/adcs/hi1178jcq/33160020.html
HI20201JCB | Renesas Electronics | 1: 51.2647 25: 49.5328 50: 47.8009 100: 46.7617 300: 46.4153 500: 46.0689 1,000: 45.3762 5,000: 45.0298 | 4.75V~5.45V 10 Parallel 4.75V~5.45V R-2R SOIC-28 SMD |  | R-2R |  |  |  | Parallel | No |  |  | ±1 (Max), ±0.5 (Max) |  |  |  |  | 4 (72 Hours) |  | Surface Mount |  |  |  | 10 | 1 |  |  | -20°C ~ 75°C | Current - Buffered |  | 28-SOIC | Bulk |  | External | [5 empty] | - | 5.2ns |  | 28-SOIC | 4.75V ~ 5.45V |  | 15 | https://www.unikeyic.com/media/datasheet/01/96/e083/01/c22f1c35203d11d1ad0fa3d4858b61f6.pdf | https://www.unikeyic.com/products/adcs/hi20201jcb/33277010.html
HI2302JCQ | Renesas Electronics | 25: 13.296 50: 12.8311 100: 12.5521 300: 12.4591 500: 12.3662 1,000: 12.1802 5,000: 12.0872 | 45dB 50Msps 8bit 8 Parallel Voltage 2-Step Flash QFP SMD mount 1.55mm(height) | [5 empty] | Parallel | [10 empty] | Surface Mount |  |  | 1 | 8 |  |  |  | -40°C ~ 85°C |  |  | 32-TQFP | Tray |  |  |  | 11528019 |  |  | 50M | - |  |  | 32-MQFP (7x7) |  |  | 890 | https://www.unikeyic.com/media/datasheet/ba/48/1121/ba/0b12ba7ce511c674b9b1a5d7917d9acf.pdf | https://www.unikeyic.com/products/adcs/hi2302jcq/33263512.html
HI2315JCQ | Renesas Electronics | 50: 10.1885 100: 9.967 300: 9.8932 500: 9.8194 1,000: 9.6717 5,000: 9.5979 | 10bit Parallel Current Steering QFP SMD mount 1.55mm(height) | [16 empty] | Surface Mount | [10 empty] | 32-TQFP | Bag |  |  |  | 11533504 |  |  |  | - |  |  | 32-MQFP (7x7) |  |  | 29817 | https://www.unikeyic.com/media/datasheet/cd/af/6387/cd/fed7b028bfd8863a7fd720df42933c19.pdf | https://www.unikeyic.com/products/adcs/hi2315jcq/33210607.html
HI3-674AJN-5 | Renesas Electronics | 1: 33.174 25: 32.0533 50: 30.9326 100: 30.2601 300: 30.036 500: 29.8118 1,000: 29.3635 5,000: 29.1394 | ADC SAR, 12bit, 67Ksps, ±11.416.5%, 1-Ch, 12-Ch, Parallel, Single-Ended, 5V, PDIP-28, TH, 39.7mm × 14.73mm × 4.95mm |  | SAR |  | ADC |  | Parallel |  |  | Selectable Address |  |  | Single Ended |  |  |  |  | Through Hole |  |  | 1 | 12 |  | 2 |  | 0°C ~ 75°C |  |  | 28-DIP (0.600", 15.24mm) | Tube | - | External, Internal |  | 11540628 |  |  | 67k | - |  |  | 28-PDIP | ±11.4V ~ 16.5V |  | 195 | https://www.unikeyic.com/media/datasheet/00/83/40b1/35/6d4b0e058205945f05c2481c22376b1b.pdf | https://www.unikeyic.com/products/adcs/hi3-674ajn-5/27059871.html
HI3276JCQ | Renesas Electronics |  | ADC 5V 46dB 160Msps 8-bit 1-Ch Parallel Single-Ended MQFP-48 SMD 12.4mm × 12.4mm × 2.25mm | [5 empty] | - | [10 empty] | Surface Mount |  |  | 1 | 8 |  |  |  | -20°C ~ 75°C |  |  | 48-BQFP | Tray |  |  |  | 11549657 |  |  | 160M | - |  |  | 48-MQFP (12x12) |  |  |  | https://www.unikeyic.com/media/about_us/Unikey_ISO_9001_Certification.pdf | https://www.unikeyic.com/products/adcs/hi3276jcq/27063100.html
HI3306JIB/15 | Renesas Electronics | 50: 6.5183 100: 6.3766 300: 6.3294 500: 6.2821 1,000: 6.1877 5,000: 6.1404 | 3V~8V 34.6dB 20Msps 6bit 1-Ch Parallel Single-Ended ADC Flash SOIC-20 SMD 12.8mm × 7.49mm × 2.34mm |  | Flash |  | ADC |  | Parallel |  |  | - |  |  | Single Ended |  |  | 3 (168 Hours) |  | Surface Mount |  |  | 1 | 6 |  | 1 |  | -40°C ~ 85°C |  |  | 20-SOIC (0.295", 7.50mm Width) | Bulk | 0:1 | External |  |  |  |  | 20M | - |  |  | 20-SOIC | 3V ~ 8V |  | 353 | https://www.unikeyic.com/media/about_us/Unikey_ISO_9001_Certification.pdf | https://www.unikeyic.com/products/adcs/hi3306jib-15/33201771.html
HI5628INZ | Renesas Electronics | 1: 25.9157 25: 25.0402 50: 24.1647 100: 23.6394 300: 23.4643 500: 23.2891 1,000: 22.9389 5,000: 22.7638 | 2.7V~5.5V 8bit 8 Parallel 2.7V~5.5V Current Source QFP SMD mount 7mm*7mm*1.45mm |  | Current Source |  |  |  | Parallel | Yes |  |  | ±0.25, ±0.25 | [6 empty] | Surface Mount |  |  |  | 8 | 2 |  |  | -40°C ~ 85°C | Current - Unbuffered |  | 48-LQFP | Tray |  | External, Internal |  | 11525881 |  |  |  | - | 15ns (Typ) |  | 48-LQFP (7x7) | 2.7V ~ 5.5V |  | 661 | https://www.unikeyic.com/media/datasheet/b7/07/9e0f/b7/b9332e6597a19a9529fee25f426108a4.pdf | https://www.unikeyic.com/products/adcs/hi5628inz/33209094.html
HI5660/6IAZ | Renesas Electronics | 50: 9.293 100: 9.091 300: 9.0236 500: 8.9563 1,000: 8.8216 5,000: 8.7543 | 2.7V~5.5V 8bit 8-Parallel Current Source TSSOP-28 SMD | Industrial | Current Source |  |  | HI5660/6IAZ Renesas Electronics |  |  | 2.7V~5.5V |  |  | - |  | Parallel |  |  | SMD mount |  | 8 | - |  |  |  |  | -40℃~85℃ |  |  | TSSOP-28 |  |  |  |  | 8bit |  | Tube | - |  |  |  | - |  |  | 2.7V~5.5V | 232 | https://www.unikeyic.com/media/datasheet/e5/6a/9ede/e5/423894d821554f12166ad830cc2da05c.pdf | https://www.unikeyic.com/products/adcs/hi5660-6iaz/33313268.html
HI5660IBZ | Renesas Electronics | 50: 10.4234 100: 10.1968 300: 10.1213 500: 10.0457 1,000: 9.8947 5,000: 9.8191 | 2.7V~5.5V 8bit 8 Parallel 2.7V~5.5V Current Source SOIC-28 SMD mount | Industrial | Current Source |  |  | HI5660IBZ Renesas Electronics |  |  | 2.7V~5.5V |  |  | - |  | Parallel |  |  | SMD mount |  | 8 | - |  |  |  |  | -40℃~85℃ |  |  | SOIC-28 |  |  |  |  | 8bit |  | Tube | - |  |  |  | - |  |  | 2.7V~5.5V | 2000 | https://www.unikeyic.com/media/datasheet/e5/6a/9ede/e5/423894d821554f12166ad830cc2da05c.pdf | https://www.unikeyic.com/products/adcs/hi5660ibz/33318184.html
HI5667/6CA | Renesas Electronics | 100: 4.8112 300: 4.7755 500: 4.7399 1,000: 4.6686 5,000: 4.633 | ADC, 8bit, 60Msps, 48.2dB, 1-Ch Parallel Diff/Single-Ended, 4.75V~5.25V, Pipelined, SSOP-28, SMD, 10mm × 3.98mm × 1.54mm | [14 empty] | Vendor Undefined | [13 empty] | Bulk |  |  |  | 15639270 |  |  |  | * | [5 empty] | 574 | https://www.unikeyic.com/media/datasheet/e3/59/6ca0/e3/2fa0c2a5def5becf18bfa896436932fb.pdf | https://www.unikeyic.com/products/adcs/hi5667-6ca/27109501.html
HI5714/4CB-T | Renesas Electronics | 100: 3.1824 500: 3.127 1,000: 3.069 10,000: 2.9082 | 4.75V~5.25V 48dB 40Msps 8bit 1-Ch 8-Bit Parallel Single-Ended Folding Interpolating SOIC-24 SMD 15.6mm × 7.6mm × 2.35mm |  | Folding Interpolating |  | ADC |  | - |  |  | - |  |  | Single Ended |  |  | 3 (168 Hours) |  | Surface Mount |  |  | 1 | 8 |  | 1 |  | 0°C ~ 70°C |  |  | 24-SOIC (0.295", 7.50mm Width) | Bulk | 0:1 | External |  |  |  |  | 40M | - |  |  | 24-SOIC | 4.75V ~ 5.25V |  | 1679 | https://www.unikeyic.com/media/about_us/Unikey_ISO_9001_Certification.pdf | https://www.unikeyic.com/products/adcs/hi5714-4cb-t/33319793.html
HI5714/8CB | Renesas Electronics | 100: 5.6154 300: 5.5738 500: 5.5322 1,000: 5.449 5,000: 5.4074 | ADC, 80Msps, 8-Bit, 1-Ch, Parallel, Single-Ended, 4.75V~5.25V, Folding Interpolating, SOIC-24, SMD, 15.4mm × 5.6mm × 1.95mm |  | Folding Interpolating |  | ADC |  | - |  |  | - |  |  | Single Ended |  |  | 3 (168 Hours) |  | Surface Mount |  |  | 1 | 8 |  | 1 |  | 0°C ~ 70°C |  |  | 24-SOIC (0.295", 7.50mm Width) | Bulk | 0:1 | External |  | 12116850 |  |  | 80M | - |  |  | 24-SOIC | 4.75V ~ 5.25V |  | 134 | https://www.unikeyic.com/media/about_us/Unikey_ISO_9001_Certification.pdf | https://www.unikeyic.com/products/adcs/hi5714-8cb/27070998.html
HI5728/6IN | Renesas Electronics | 1: 30.214 25: 29.1933 50: 28.1726 100: 27.5601 300: 27.356 500: 27.1518 1,000: 26.7435 5,000: 26.5394 | Current Source 2.7V~5.5V 10 Parallel LQFP SMD |  | Current Source |  |  |  | Parallel | Yes |  |  | ±0.5, ±0.25 | [6 empty] | Surface Mount |  |  |  | 10 | 2 |  |  | -40°C ~ 85°C | Current - Unbuffered |  | 48-LQFP | Tray |  | External, Internal |  | 11524232 |  |  |  | - | 35ns (Typ) |  | 48-LQFP (7x7) | 2.7V ~ 5.5V |  | 510 | https://www.unikeyic.com/media/datasheet/a8/28/1770/a8/81737f072946c08269e4553a049e1576.pdf | https://www.unikeyic.com/products/adcs/hi5728-6in/33194912.html
HI5731BIPZ | Renesas Electronics | 1: 41.44 25: 40.04 50: 38.64 100: 37.8 300: 37.52 500: 37.24 1,000: 36.68 5,000: 36.4 | 5V 100Msps 12bit 12-Parallel ±5V Segmented DAC R-2R PDIP-28 TH |  | R-2R, Segmented DAC |  |  |  | Parallel | Yes |  |  | 0.75, 0.5 | [6 empty] | Through Hole |  |  |  | 12 | 1 |  |  | -40°C ~ 85°C | Current - Unbuffered |  | 28-DIP (0.600", 15.24mm) | Tube |  | External, Internal |  | 11544762 |  |  |  | - | 20ns (Typ) |  | 28-PDIP | 5V |  | 1824 | https://www.unikeyic.com/media/datasheet/59/d3/b066/59/86b7238a3efe927e99e2333780d9fc06.pdf | https://www.unikeyic.com/products/adcs/hi5731bipz/33332136.html
HI5741BIBS2503 | Renesas Electronics | 25: 23.7776 50: 22.9462 100: 22.4473 300: 22.2811 500: 22.1148 1,000: 21.7822 5,000: 21.616 | [15 empty] | 3 (168 Hours) | [13 empty] | Bulk |  |  |  | 12601662 |  |  |  | * | [5 empty] | 590 | https://www.unikeyic.com/media/about_us/Unikey_ISO_9001_Certification.pdf | https://www.unikeyic.com/products/adcs/hi5741bibs2503/22637732.html
HI5746KCB | Renesas Electronics | 25: 16.0799 50: 15.5177 100: 15.1803 300: 15.0679 500: 14.9554 1,000: 14.7305 5,000: 14.6181 | 5V 55.4dB 40Msps 10bit 1 10 Parallel Differential，Single-Ended 5V Pipelined SOIC-28 SMD mount 18.1mm*7.6mm*2.35mm |  | Pipelined |  | S/H-ADC |  | Parallel |  |  | - |  |  | Differential, Single Ended |  |  |  |  | Surface Mount |  |  | 1 | 10 |  | 1 |  | 0°C ~ 70°C |  |  | 28-SOIC (0.295", 7.50mm Width) | Tube | 1:1 | External |  | 11508998 |  |  | 40M | - |  |  | 28-SOIC | 5V |  | 421 | https://www.unikeyic.com/media/datasheet/5b/12/8f84/5b/ba26c2ff6e61d72a2facaee78830156d.pdf | https://www.unikeyic.com/products/adcs/hi5746kcb/33241377.html
HI5762/6IN | Renesas Electronics | 25: 21.7238 50: 20.9643 100: 20.5085 300: 20.3566 500: 20.2047 1,000: 19.9009 5,000: 19.7489 | 5V 54.7dB 60Msps 10bit 10 Parallel Differential，Single-Ended 5V Pipelined QFP SMD mount 2.1mm(height) | Industrial | Pipelined |  |  | HI5762/6IN Renesas Electronics |  |  | 5V |  |  | Differential, Single-Ended |  | Parallel | 2.1mm(height) |  | SMD mount |  | 10 | - |  |  |  |  | -40℃~85℃ |  |  | QFP |  |  |  |  | 10bit |  | Tube | 60Msps |  |  |  | 54.7dB |  |  | 5V | 5063 | https://www.unikeyic.com/media/datasheet/ff/ae/a9b8/ff/2a7e0697f642f677cdc47d82fb0bf75d.pdf | https://www.unikeyic.com/products/adcs/hi5762-6in/33318323.html
HI5766KCB | Renesas Electronics | 25: 10.03 100: 9.7206 500: 9.5718 1,000: 9.383 10,000: 8.9022 | 5V 53.7dB 60Msps 10bit 10-Ch Parallel Diff/Sig-End Pipelined ADC SOIC-28 SMD 2.35mm H |  | Pipelined |  | S/H-ADC |  | Parallel |  |  | - |  |  | Differential, Single Ended |  |  |  |  | Surface Mount |  |  | 1 | 10 |  | 1 |  | 0°C ~ 70°C |  |  | 28-SOIC (0.295", 7.50mm Width) | Tube | 1:1 | External |  | 11510944 |  |  | 60M | - |  |  | 28-SOIC | 5V |  | 83 | https://www.unikeyic.com/media/datasheet/8a/15/06fb/8a/1b22a383cec8be6e337c5f712fda81a6.pdf | https://www.unikeyic.com/products/adcs/hi5766kcb/33299339.html
HI5766KCBZ | Renesas Electronics | 1: 30.3243 25: 29.2998 50: 28.2753 100: 27.6606 300: 27.4557 500: 27.2509 1,000: 26.8411 5,000: 26.6362 | 5V 53.7dB 60Msps 10bit 10-Ch Parallel Diff/Sig-End Pipelined ADC SOIC-28 SMD 2.35mm H |  | Pipelined |  | S/H-ADC |  | Parallel |  |  | - |  |  | Differential, Single Ended |  |  |  |  | Surface Mount |  |  | 1 | 10 |  | 1 |  | 0°C ~ 70°C |  |  | 28-SOIC (0.295", 7.50mm Width) | Tube | 1:1 | External |  | 11520668 |  |  | 60M | - |  |  | 28-SOIC | 5V |  | 2210 | https://www.unikeyic.com/media/datasheet/8a/15/06fb/8a/1b22a383cec8be6e337c5f712fda81a6.pdf | https://www.unikeyic.com/products/adcs/hi5766kcbz/27113474.html
HI5767/2CA | Renesas Electronics | 50: 6.5036 100: 6.3622 300: 6.3151 500: 6.268 1,000: 6.1737 5,000: 6.1266 | 5V 55.9dB 20MS/s 10bit 1 Parallel Differential 5V SSOP-28 SMD mount 10mm*3.98mm*1.5mm | Commercial Grade | - |  |  | HI5767/2CA Renesas Electronics |  |  | 5V |  |  | Differential |  | Parallel | 10mm*3.98mm*1.5mm |  | SMD mount |  | - | 1 |  |  |  |  | 0℃~70℃ |  |  | SSOP-28 |  |  |  |  | 10bit |  | Tube | 20MS/s |  |  |  | 55.9dB |  |  | 5V | 979 | https://www.unikeyic.com/media/datasheet/00/83/40b1/ef/139f088fdadfdbc8af0c50a5f3a24d9b.pdf | https://www.unikeyic.com/products/adcs/hi5767-2ca/33282966.html
HI5767/4CB | Renesas Electronics | 100: 6.0319 300: 5.9872 500: 5.9426 1,000: 5.8532 5,000: 5.8085 | ADC, 5V, 55dB, 40MS/s, 10bit, 1-10 Ch, Parallel/Differential, SOIC-28, SMD, 18.1mm × 7.6mm × 2.35mm | Commercial Grade | - |  |  | HI5767/4CB Renesas Electronics |  |  | 5V |  |  | Differential |  | Parallel | 18.1mm*7.6mm*2.35mm |  | SMD mount |  | 10 | 1 |  |  |  |  | 0℃~70℃ |  |  | SOIC-28 |  |  |  |  | 10bit |  |  | 40MS/s |  |  |  | 55dB |  |  | 5V | 351 | https://www.unikeyic.com/media/datasheet/6b/d8/7a92/6b/9178297dc1d6e0d332808a2785b3c028.pdf | https://www.unikeyic.com/products/adcs/hi5767-4cb/27061077.html
HI5767/4CB-T | Renesas Electronics | 100: 6.0319 300: 5.9872 500: 5.9426 1,000: 5.8532 5,000: 5.8085 | ADC 5V 55dB 40Msps 10bit 1-10 Ch Parallel/Diff/Sig-End Pipelined SOIC-28 SMD 18.1mm × 7.6mm × 2.35mm |  | Pipelined |  | S/H-ADC |  | Parallel |  |  | - |  |  | Differential, Single Ended |  |  |  |  | Surface Mount |  |  | 1 | 10 |  | 1 |  | 0°C ~ 70°C |  |  | 28-SOIC (0.295", 7.50mm Width) | Bulk | 1:1 | Internal |  | 11551164 |  |  | 40M | - |  |  | 28-SOIC | 5V |  | 3724 | https://www.unikeyic.com/media/datasheet/31/61/4b89/31/77cd164415e7549704c44624f08ee56d.pdf | https://www.unikeyic.com/products/adcs/hi5767-4cb-t/33160043.html
HI5767/6CBZ | Renesas Electronics | 1: 32.3396 25: 31.247 50: 30.1545 100: 29.4989 300: 29.2804 500: 29.0619 1,000: 28.6249 5,000: 28.4064 | ADC 5V 54dB 60Msps 10bit 1-Ch Parallel Differential/Single-Ended Pipelined SOIC-28 SMD 18.1mm × 7.6mm × 2.35mm |  | Pipelined |  | S/H-ADC |  | Parallel |  |  | - |  |  | Differential, Single Ended |  |  |  |  | Surface Mount |  |  | 1 | 10 |  | 1 |  | 0°C ~ 70°C |  |  | 28-SOIC (0.295", 7.50mm Width) | Tube | 1:1 | Internal |  |  |  |  | 60M | - |  |  | 28-SOIC | 5V |  | 221 | https://www.unikeyic.com/media/about_us/Unikey_ISO_9001_Certification.pdf | https://www.unikeyic.com/products/adcs/hi5767-6cbz/33278159.html
HI5767/6IB | Renesas Electronics | 100: 5.3569 300: 5.3172 500: 5.2776 1,000: 5.1982 5,000: 5.1585 | ADC, 5V, 54dB, 60Msps, 10-Bit, 1-Ch, 10-Ch, Parallel/Differential/Single-Ended, 5V, Pipelined, SOIC-28, SMD, 18.1mm × 7.6mm × 2.35mm | Industrial | Pipelined | [5 empty] | 5V |  |  | Differential, Single-Ended |  | Parallel | 18.1mm*7.6mm*2.35mm |  | SMD mount |  | 10 | 1 |  |  |  |  | -40℃~85℃ |  |  | SOIC-28 |  |  |  |  | 10bit |  | Tube | 60Msps |  |  |  | 54dB |  |  | 5V | 3111 | https://www.unikeyic.com/media/about_us/Unikey_ISO_9001_Certification.pdf | https://www.unikeyic.com/products/adcs/hi5767-6ib/33220846.html
HI5860IB | Renesas Electronics | 25: 3.94 100: 3.8148 500: 3.763 1,000: 3.685 10,000: 3.4965 | 2.7V~5.5V 130Msps 12bit 12 Parallel 2.7V~5.5V Current Source SOIC-28 SMD mount 17.9mm*7.5mm*2.65mm |  | Current Source |  |  |  | Parallel | Yes |  |  | ±0.5, ±0.5 | [6 empty] | Surface Mount |  |  |  | 12 | 1 |  |  | -40°C ~ 85°C | Current - Unbuffered |  | 28-SOIC (0.295", 7.50mm Width) | Tube |  | External, Internal | [5 empty] | - | 35ns (Typ) |  | 28-SOIC | 2.7V ~ 5.5V |  | 939 | https://www.unikeyic.com/media/datasheet/b0/cc/f94d/b0/7c44be92b7f2b541137d4d39cc57cc4d.pdf | https://www.unikeyic.com/products/adcs/hi5860ib/33236391.html
HI5960IB | Renesas Electronics |  | 2.7V~5.5V 130Msps 14 Parallel 2.7V~5.5V Current Source SOIC-28 SMD mount |  | Current Source |  |  |  | Parallel | Yes |  |  | ±2.5, ±1.5 | [6 empty] | Surface Mount |  |  |  | 14 | 1 |  |  | -40°C ~ 85°C | Current - Unbuffered |  | 28-SOIC (0.295", 7.50mm Width) | Tube |  | External, Internal | [5 empty] | - | 35ns (Typ) |  | 28-SOIC | 2.7V ~ 5.5V |  |  | https://www.unikeyic.com/media/datasheet/89/25/8266/89/40e0bca3878713dea5a6cd33889f03a5.pdf | https://www.unikeyic.com/products/adcs/hi5960ib/27119953.html
HWD1278 | CSMSC | 1: 338.3328 10: 335.8027 30: 329.801 100: 294.2025 300: 279.4924 1,000: 265.5177 | 8 24bit Differential LQFP-64 | Military | - |  |  | HWD1278 CSMSC |  |  | - |  |  | Differential |  | - |  |  |  |  | 24bit | 8 | [7 empty] | LQFP-64 |  |  |  |  | - |  |  | - |  |  |  | - |  |  | - |  | https://www.unikeyic.com/media/datasheet/72/68/1fe3/72681fe32d4c66f30b13276db58b4b27.pdf | https://www.unikeyic.com/products/adcs/hwd1278/1013344996.html
HWD8522AR | CSMSC | 1: 465.2077 10: 461.7287 30: 453.4763 100: 404.5283 300: 384.302 1,000: 365.0869 | 2 12bit Serialinterface CSOP-14 | Military | - |  |  | HWD8522AR CSMSC |  |  | - |  |  | - |  | Serialinterface |  |  |  |  | 12bit | 2 | [7 empty] | CSOP-14 |  |  |  |  | - |  |  | - |  |  |  | - |  |  | - |  | https://www.unikeyic.com/media/datasheet/2a/bf/a079/2abfa0798de95acf9f31329bd64776d8.pdf | https://www.unikeyic.com/products/adcs/hwd8522ar/1013344937.html
HX710A | AVIA | 1,000: 0.17 | 10sps，80sps 24 Differential SOIC-8 SMD mount |  | - |  |  | HX710A AVIA |  |  | - |  |  | Differential |  | - |  |  | SMD mount |  | 24 | - | [7 empty] | SOIC-8 |  |  |  |  | - |  | Tube | 10sps, 80sps |  |  |  | - |  |  | - | 10000 | https://www.unikeyic.com/media/datasheet/f5/0b/8419/f50b84191120897577aa774b9b13324a.pdf | https://www.unikeyic.com/products/adcs/hx710a/33277143.html
HX710B | AVIA | 5: 0.2182 50: 0.2007 200: 0.1906 500: 0.1753 1,000: 0.1657 2,500: 0.1591 | 10sps，40sps 24bit 24 Serial port Differential SOIC-8 SMD mount | Industrial | - |  |  | HX710B AVIA |  |  | - |  |  | Differential |  | Serial port |  |  | SMD mount |  | 24 | - |  |  |  |  | -40℃~85℃ |  |  | SOIC-8 |  |  |  |  | 24bit |  | Tube | 10sps, 40sps |  |  |  | - |  |  | - |  | https://www.unikeyic.com/media/datasheet/f5/0b/8419/f50b84191120897577aa774b9b13324a.pdf | https://www.unikeyic.com/products/adcs/hx710b/27120119.html
HX710C | AVIA | 5: 0.3239 50: 0.251 200: 0.2256 500: 0.1871 | 10Msps，40Hz 24 Differential SOP-8 SMD mount | Industrial | - |  |  | HX710C AVIA |  |  | - |  |  | Differential |  | - |  |  | SMD mount |  | 24 | - |  |  |  |  | -40℃~85℃ |  |  | SOP-8 |  |  |  |  | - |  | Tube | 10Msps, 40Hz |  |  |  | - |  |  | - |  | https://www.unikeyic.com/media/datasheet/c7/9c/897a/c79c897acf626b597db3d4c65753a787.pdf | https://www.unikeyic.com/products/adcs/hx710c/27076194.html
HX711 | AVIA | 1+: 0.4599 10+: 0.3537 30+: 0.3035 100+: 0.2595 500+: 0.2419 1,000+: 0.2346 | 10sps 80sps 2 24 Differential 2.6V~5.5V SOP-16 SMD 6.2mm W 1.27mm H | [42 empty] | 21108 | https://www.unikeyic.com/media/datasheet/d1/13/82c4/d11382c44f7e2e5eeb51c19102e11160.pdf | https://www.unikeyic.com/products/adcs/hx711/33215170.html
HX712 | AVIA | 1: 0.4413 10: 0.3406 50: 0.2896 100: 0.2387 500: 0.2154 1,000: 0.2023 | 10sps，40sps 24 Differential，Single-Ended SOP-14 SMD mount |  | - | [5 empty] | - |  |  | Differential, Single-Ended |  | - |  |  | SMD mount |  | 24 | - | [7 empty] | SOP-14 |  |  |  |  | - |  | Tube | 10sps, 40sps |  |  |  | - |  |  | - |  | https://www.unikeyic.com/media/about_us/Unikey_ISO_9001_Certification.pdf | https://www.unikeyic.com/products/adcs/hx712/33164166.html
HX717 | AVIA | 1: 0.6206 10: 0.5271 30: 0.484 100: 0.4276 500: 0.3445 1,000: 0.3237 | 10/20/80/320Hz 24bit 2 2.7V~5.5V SOP-16 | Industrial | - |  |  | HX717 AVIA |  |  | 2.7V~5.5V |  |  | - |  | - |  |  |  |  | - | 2 |  |  |  |  | -40℃~85℃ |  |  | SOP-16 |  |  |  |  | 24bit |  |  | 10/20/80/320Hz |  |  |  | - |  |  | - |  | https://www.unikeyic.com/media/datasheet/3d/fb/d4fd/3dfbd4fdce4f79135ee50917e86b9f85.pdf | https://www.unikeyic.com/products/adcs/hx717/33304457.html
HX71708 | AVIA | 1: 0.499 10: 0.3965 30: 0.3536 100: 0.2765 500: 0.2517 1,000: 0.2386 | 10/20/80/320Hz 24Bits 24 Serial port SOP-8 | Industrial | - |  |  | HX71708 AVIA |  |  | - |  |  | - |  | Serial port |  |  |  |  | 24 | - |  |  |  |  | -40℃~85℃ |  |  | SOP-8 |  |  |  |  | 24Bits |  |  | 10/20/80/320Hz |  |  |  | - |  |  | - |  | https://www.unikeyic.com/media/datasheet/73/00/a4bb/7300a4bb2f6c8e99856f91bf7a27f06a.pdf | https://www.unikeyic.com/products/adcs/hx71708/25321905.html
HX720D | AVIA | 5+: 0.3353 50+: 0.2604 200+: 0.2447 | 10sps, 40sps 24 Differential ADC, SOP-8, SMD | [42 empty] | 885 | https://www.unikeyic.com/media/datasheet/e0/4a/76f8/e04a76f84d79bd87d8776b68750ab4b3.pdf | https://www.unikeyic.com/products/adcs/hx720d/27109497.html
ISL26102AVZ-T7A | Renesas Electronics | 250: 11.977 500: 11.6547 750: 11.4938 | Renesas Electronics 24-Bit ADC, Dual Channel, 24-Pin |  | Sigma-Delta | ISL26102 | MUX-PGA-ADC |  | SPI |  |  | PGA, Temperature Sensor |  |  | Differential |  |  | 2 (1 Year) |  | Surface Mount |  |  | 1 | 24 |  | 2 |  | -40°C ~ 105°C |  |  | 24-TSSOP (0.173", 4.40mm Width) |  | - | External |  | 3726277 |  |  | 4k | - |  |  | 24-TSSOP | 5V |  | 792 | https://www.unikeyic.com/media/datasheet/56/2c/e91c/56/2d2ae0170dc2eb41780f3eba844f3d32.pdf | https://www.unikeyic.com/products/adcs/isl26102avz-t7a/33299215.html
ISL26324FVZ-T | Renesas Electronics | 50: 7.4872 100: 7.3245 300: 7.2702 500: 7.216 1,000: 7.1074 5,000: 7.0532 | 2.7V~5.25V 250Ksps 12bit 12 SPI Differential 2.7V~5.25V SAR TSSOP-16 SMD, Adhesive Mount | Industrial | SAR |  |  | ISL26324FVZ-T Renesas Electronics |  |  | 2.7V~5.25V |  |  | Differential |  | SPI |  |  | SMD mount, glue mount |  | 12 | - |  |  |  |  | -40℃~125℃ |  |  | TSSOP-16 |  |  |  |  | 12bit |  | Tape and reel packaging | 250Ksps |  |  |  | - |  |  | 2.7V~5.25V | 2327 | https://www.unikeyic.com/media/datasheet/33/a3/5cca/33/3f05490e701c1ba331124f22d25cfbad.pdf | https://www.unikeyic.com/products/adcs/isl26324fvz-t/27085061.html
ISL26324FVZ-T7A | Renesas Electronics | 50: 10.5409 100: 10.3117 300: 10.2353 500: 10.1589 1,000: 10.0062 5,000: 9.9298 | ADC, SAR, 12-Bit, 250kSPS, SPI, Differential, 2.7V~5.25V, TSSOP-16, SMD, Adhesive Mount | Industrial | SAR |  |  | ISL26324FVZ-T7A Renesas Electronics |  |  | 2.7V~5.25V |  |  | Differential |  | SPI |  |  | SMD mount, glue mount |  | 12 | - |  |  |  |  | -40℃~125℃ |  |  | TSSOP-16 |  |  |  |  | 12bit |  | Tape and reel packaging | 250Ksps |  |  |  | - |  |  | 2.7V~5.25V | 232 | https://www.unikeyic.com/media/datasheet/33/a3/5cca/33/3f05490e701c1ba331124f22d25cfbad.pdf | https://www.unikeyic.com/products/adcs/isl26324fvz-t7a/33300561.html
ISL26708IRTZ | Renesas Electronics | 100: 3.8752 300: 3.6371 500: 3.5496 | 2.7V~5.25V 1Msps 8bit 1 8 SPI Differential 2.7V~5.25V SAR TDFN-8(EP) SMD mount 3mm*3mm*750μm |  | SAR | ISL26708 | S/H-ADC |  | SPI |  |  | - |  |  | Differential |  |  | 1 (Unlimited) |  | Surface Mount |  |  | 1 | 8 |  | 1 |  | -40°C ~ 85°C |  |  | 8-WDFN Exposed Pad | Tube | 1:1 | External |  | 3178338 |  |  | 1M | - |  |  | 8-TDFN (3x3) | 2.7V ~ 5.25V |  | 999 | https://www.unikeyic.com/media/datasheet/c5/a4/8032/c5/ad63c4be4d7760f83065e936fed49135.pdf | https://www.unikeyic.com/products/adcs/isl26708irtz/33313101.html
ISL267450AIUZ-T | Renesas Electronics | 50: 9.3517 100: 9.1484 300: 9.0806 500: 9.0129 1,000: 8.8773 5,000: 8.8096 | 2.7V~5.25V 1Msps 12bit 1 12 SPI Differential 2.7V~5.25V SAR MSOP-8 SMD mount，glue mount 3mm*3mm*850μm | Industrial | SAR |  |  | ISL267450AIUZ-T Renesas Electronics |  |  | 2.7V~5.25V |  |  | Differential |  | SPI | 3mm*3mm*850μm |  | SMD mount, glue mount |  | 12 | 1 |  |  |  |  | -40℃~85℃ |  |  | MSOP-8 |  |  |  |  | 12bit |  | Tape and reel packaging | 1Msps |  |  |  | - |  |  | 2.7V~5.25V | 2228 | https://www.unikeyic.com/media/datasheet/74/12/fc06/7412fc06bd7eb7d2d9f773134995122f.pdf | https://www.unikeyic.com/products/adcs/isl267450aiuz-t/33332092.html
ISL267450IUZ | Renesas Electronics | 50: 8.6617 100: 8.4734 300: 8.4106 500: 8.3479 1,000: 8.2223 5,000: 8.1596 | ADC 2.7V~5.25V 1Msps 12-Bit SPI Differential SAR MSOP-8 SMD |  | SAR | ISL267450 | S/H-ADC |  | SPI |  |  | - |  |  | Differential |  |  | 1 (Unlimited) |  | Surface Mount |  |  | 1 | 12 |  | 1 |  | -40°C ~ 85°C |  |  | 8-TSSOP, 8-MSOP (0.118", 3.00mm Width) | Tube | 1:1 | External |  |  |  |  | 1M | - |  |  | 8-MSOP | 2.7V ~ 5.25V |  | 12225 | https://www.unikeyic.com/media/datasheet/27/e7/40a0/27/20c82851c4748fd0f9ae148bbf98caaa.pdf | https://www.unikeyic.com/products/adcs/isl267450iuz/33187997.html
ISL267450IUZ-T7A | Renesas Electronics | 100: 5.6729 300: 5.6309 500: 5.5888 1,000: 5.5048 5,000: 5.4628 | 2.7V~5.25V 1Msps 12bit 12 SPI Differential SAR ADC, MSOP-8, SMD, Adhesive Mount | Industrial | SAR |  |  | ISL267450IUZ-T7A Renesas Electronics |  |  | 2.7V~5.25V |  |  | Differential |  | SPI |  |  | SMD mount, glue mount |  | 12 | - |  |  |  |  | -40℃~85℃ |  |  | MSOP-8 |  |  |  |  | 12bit |  | Tape and reel packaging | 1Msps |  |  |  | - |  |  | 2.7V~5.25V | 13965 | https://www.unikeyic.com/media/datasheet/27/e7/40a0/27/20c82851c4748fd0f9ae148bbf98caaa.pdf | https://www.unikeyic.com/products/adcs/isl267450iuz-t7a/33215022.html
ISL5629IN | Renesas Electronics | 100: 5.9745 300: 5.9302 500: 5.886 1,000: 5.7974 5,000: 5.7532 | 2.7V~3.6V 10 Parallel Current Source PQFP48 SMD |  | Current Source |  |  |  | Parallel | Yes |  |  | ±0.05, ±0.05 | [6 empty] | Surface Mount |  |  |  | 10 | 2 |  |  | -40°C ~ 85°C | Current - Unbuffered |  | 48-LQFP | Tray |  | External, Internal | [5 empty] | - | - |  | 48-LQFP (7x7) | 2.7V ~ 3.6V |  | 1158 | https://www.unikeyic.com/media/about_us/Unikey_ISO_9001_Certification.pdf | https://www.unikeyic.com/products/adcs/isl5629in/33271826.html
ISL5761/2IAZ | Renesas Electronics |  | Current Source 2.7V~3.6V 10bit 10-Channel Parallel TSSOP-28 SMD 9.7mm × 4.4mm × 900μm |  | Current Source | ISL5761 |  |  | Parallel | Yes |  |  | ±0.1, ±0.1 |  |  |  |  | 3 (168 Hours) |  | Surface Mount |  |  |  | 10 | 1 |  |  | -40°C ~ 85°C | Current - Unbuffered |  | 28-TSSOP (0.173", 4.40mm Width) | Bulk |  | External, Internal | [5 empty] | - | - |  | 28-TSSOP | 2.7V ~ 3.6V |  |  | https://www.unikeyic.com/media/datasheet/a7/42/ffe3/a7/e703fd13dec9d69692ecd56747d54c0a.pdf | https://www.unikeyic.com/products/adcs/isl5761-2iaz/33329537.html
ISL5761/2IB | Renesas Electronics | 25: 17.8902 50: 17.2647 100: 16.8894 300: 16.7643 500: 16.6391 1,000: 16.3889 5,000: 16.2638 | 2.7V~3.6V 250Msps 10 Parallel Current Source SOIC-28 SMD |  | Current Source |  |  |  | Parallel | Yes |  |  | ±0.1, ±0.1 | [6 empty] | Surface Mount |  |  |  | 10 | 1 |  |  | -40°C ~ 85°C | Current - Unbuffered |  | 28-SOIC (0.295", 7.50mm Width) | Tube |  | External, Internal |  | 11539189 |  |  |  | - | - |  | 28-SOIC | 2.7V ~ 3.6V |  | 37 | https://www.unikeyic.com/media/datasheet/ba/01/67a4/ba/0ee343233917d24af167c141e8e47c37.pdf | https://www.unikeyic.com/products/adcs/isl5761-2ib/27052137.html
ISL5761IBZ | Renesas Electronics | 50: 6.4596 100: 6.3191 300: 6.2723 500: 6.2255 1,000: 6.1319 5,000: 6.0851 | 2.7V~3.6V 10 Parallel 2.7V~3.6V Current Source SOIC-28 SMD mount |  | Current Source |  |  |  | Parallel | Yes |  |  | ±0.1, ±0.1 | [6 empty] | Surface Mount |  |  |  | 10 | 1 |  |  | -40°C ~ 85°C | Current - Unbuffered |  | 28-SOIC (0.295", 7.50mm Width) | Tube |  | External, Internal |  | 11542448 |  |  |  | - | - |  | 28-SOIC | 2.7V ~ 3.6V |  | 121 | https://www.unikeyic.com/media/about_us/Unikey_ISO_9001_Certification.pdf | https://www.unikeyic.com/products/adcs/isl5761ibz/33290823.html
ISL5827IN | Renesas Electronics | 25: 15.5018 50: 14.9598 100: 14.6346 300: 14.5262 500: 14.4178 1,000: 14.201 5,000: 14.0926 | 2.7V~3.6V 260Msps 12-Parallel Current Source LQFP SMD |  | Current Source |  |  |  | Parallel | Yes |  |  | ±0.5, ±0.5 | [6 empty] | Surface Mount |  |  |  | 12 | 2 |  |  | -40°C ~ 85°C | Current - Unbuffered |  | 48-LQFP | Tube |  | External, Internal |  | 11528144 |  |  |  | - | - |  | 48-LQFP (7x7) | 2.7V ~ 3.6V |  | 428 | https://www.unikeyic.com/media/datasheet/b0/64/0fea/b0/1a33e624698bf2db9c48777776587bec.pdf | https://www.unikeyic.com/products/adcs/isl5827in/33178512.html
ISL5929/2IN | Renesas Electronics | 1: 31.4106 25: 30.3495 50: 29.2883 100: 28.6516 300: 28.4394 500: 28.2271 1,000: 27.8027 5,000: 27.5904 | 2.7V~3.6V 14 Parallel 2.7V~3.6V Current Source PQFP48 SMD mount |  | Current Source |  |  |  | Parallel | Yes |  |  | ±2.5, ±1.5 | [6 empty] | Surface Mount |  |  |  | 14 | 2 |  |  | -40°C ~ 85°C | Current - Unbuffered |  | 48-LQFP | Tray |  | External, Internal | [5 empty] | - | - |  | 48-LQFP (7x7) | 2.7V ~ 3.6V |  | 542 | https://www.unikeyic.com/media/datasheet/a9/8e/d00c/a9/cba12b3d90c4aa4d19b5f9fb57463b5f.pdf | https://www.unikeyic.com/products/adcs/isl5929-2in/27053370.html
ISL5929IN | Renesas Electronics | 1: 31.4106 25: 30.3495 50: 29.2883 100: 28.6516 300: 28.4394 500: 28.2271 1,000: 27.8027 5,000: 27.5904 | Current Source IC, 2.7V~3.6V, 14-Bit, 14-Ch Parallel, QFP, SMD, 7mm × 7mm × 1.45mm |  | Current Source |  |  |  | Parallel | Yes |  |  | ±2.5, ±1.5 | [6 empty] | Surface Mount |  |  |  | 14 | 2 |  |  | -40°C ~ 85°C | Current - Unbuffered |  | 48-LQFP | Tray |  | External, Internal |  | 11523326 |  |  |  | - | - |  | 48-LQFP (7x7) | 2.7V ~ 3.6V |  | 1164 | https://www.unikeyic.com/media/datasheet/a9/8e/d00c/a9/cba12b3d90c4aa4d19b5f9fb57463b5f.pdf | https://www.unikeyic.com/products/adcs/isl5929in/27083961.html
ISL5957IAZ | Renesas Electronics | 25: 13.2807 50: 12.8164 100: 12.5378 300: 12.4449 500: 12.352 1,000: 12.1663 5,000: 12.0734 | 2.7V~3.6V 14bit 14-Parallel Current Source TSSOP-28 SMD | Industrial | Current Source |  |  | ISL5957IAZ Renesas Electronics |  |  | 2.7V~3.6V |  |  | - |  | Parallel |  |  | SMD mount |  | 14 | - |  |  |  |  | -40℃~85℃ |  |  | TSSOP-28 |  |  |  |  | 14bit |  | Tube | - |  |  |  | - |  |  | 2.7V~3.6V | 1815 | https://www.unikeyic.com/media/datasheet/18/d3/ae2c/18/116dc4ba9574084f3a6cb1428bcddeec.pdf | https://www.unikeyic.com/products/adcs/isl5957iaz/33241378.html
ISL76161AVZ-TK | Renesas Electronics | 50: 10.7611 100: 10.5271 300: 10.4491 500: 10.3712 1,000: 10.2152 5,000: 10.1372 | 12-Bit ADC TSSOP-28 SMD | [16 empty] | Surface Mount | [10 empty] | 28-TSSOP (0.173", 4.40mm Width) | Bulk |  |  |  | 11536996 |  |  |  | - |  |  | 28-TSSOP |  |  | 6517 | https://www.unikeyic.com/media/about_us/Unikey_ISO_9001_Certification.pdf | https://www.unikeyic.com/products/adcs/isl76161avz-tk/27086742.html
ISOSD61 | STMicroelectronics | 10: 4.7366 | 25Msps 16bit Serial Voltage Delta-Sigma SOIC-16-300MIL TH 10.3mm L × 2.5mm H | [5 empty] | CMOS, LVDS | [8 empty] | 3 (168 Hours) |  | Surface Mount | [7 empty] | -40°C ~ 125°C (TA) |  |  | 16-SOIC (0.295", 7.50mm Width) | Bulk | [6 empty] | 25M | - |  |  | 16-SO |  |  | 92 | https://www.unikeyic.com/media/about_us/Unikey_ISO_9001_Certification.pdf | https://www.unikeyic.com/products/adcs/isosd61/33212665.html
KY5532BSZ | KEYSEMI | 2,000: 5.2034 |  |  | - |  |  | KY5532BSZ KEYSEMI |  |  | - |  |  | - |  | - |  |  |  |  | - | - | [7 empty] | SSOP-20-208MIL |  |  |  |  | - |  |  | - |  |  |  | - |  |  | - | 40000 | https://www.unikeyic.com/media/datasheet/d4/07/106d/d407106d67c80cc9ac15c8fe3b5f749e.pdf | https://www.unikeyic.com/products/adcs/ky5532bsz/682621759.html
LKAD7606LQ | LKWIC | 200: 3.5478 1,000: 3.4164 | 4.75V~5.25V 96dB 200KHz 16bit 8 16 SPI SAR LQFP-64 SMD mount | Industrial | SAR |  |  | LKAD7606LQ LKWIC |  |  | - |  |  | - |  | SPI |  |  | SMD mount |  | 16 | 8 |  |  |  |  | -40℃~85℃ |  |  | LQFP-64 |  |  |  |  | 16bit |  |  | 200KHz |  |  |  | 96dB |  |  | 4.75V~5.25V | 600 | https://www.unikeyic.com/media/datasheet/78/24/f117/7824f117c7ea04ce426623ead5615b43.pdf | https://www.unikeyic.com/products/adcs/lkad7606lq/35898688.html
LM12L458CIV | Texas Instruments | 25: 22.9865 50: 22.1828 100: 21.7005 300: 21.5398 500: 21.379 1,000: 21.0576 5,000: 20.8968 | ADC, 114Ksps, 12-Bit, Parallel Voltage SAR, LCC Package, SMD, 4.57mm H |  |  | LM12L458 |  |  | Parallel | [8 empty] | 2A (4 Weeks) |  | Surface Mount | [7 empty] | -40°C ~ 85°C |  |  | 44-LCC (J-Lead) | Bulk |  |  |  | 12610164 |  |  | 106k | - |  |  | 44-PLCC (16.58x16.58) |  |  | 375 | https://www.unikeyic.com/media/about_us/Unikey_ISO_9001_Certification.pdf | https://www.unikeyic.com/products/adcs/lm12l458civ/33157590.html
LM331M/TR | HGSEMi | 1+: 0.5464 10+: 0.4365 30+: 0.3875 100+: 0.3296 500+: 0.2494 1,000+: 0.2346 | [43 empty] | 1905 | https://www.unikeyic.com/media/datasheet/d5/55/a631/d5/cfbe6af312b831d1df784d2dddf626a9.pdf | https://www.unikeyic.com/products/adcs/lm331m-tr/32657301.html
LM331MX-HXY | HXY MOSFET | 2,500: 0.2775 5,000: 0.2729 7,500: 0.2659 | Supply Voltage 40V, Operating Temp 0°C~+70°C |  | - |  |  | LM331MX-HXY HXY MOSFET |  |  | - |  |  | - |  | - |  |  |  |  | - | - | [7 empty] | SOP-8 |  |  |  |  | - |  |  | - |  |  |  | - |  |  | - | 360000 | https://www.unikeyic.com/media/datasheet/ce/fa/18dd/cefa18dd08b5e8ab55f2e405f20f52a4.pdf | https://www.unikeyic.com/products/adcs/lm331mx-hxy/732722265.html
LM331N-HXY | HXY MOSFET | 1: 0.5464 10: 0.4423 50: 0.3894 100: 0.3369 500: 0.3069 1,000: 0.2907 | Supply Voltage 40V, Operating Temp 0°C~+70°C |  | - |  |  | LM331N-HXY HXY MOSFET |  |  | - |  |  | - |  | - |  |  |  |  | - | - | [7 empty] | DIP-8 |  |  |  |  | - |  |  | - |  |  |  | - |  |  | - |  | https://www.unikeyic.com/media/datasheet/9f/be/8ae9/9fbe8ae9fd401a5fe8325d1c56cd22cf.pdf | https://www.unikeyic.com/products/adcs/lm331n-hxy/732307804.html
LM331N/NOPB | HXY MOSFET | 100: 0.3863 200: 0.3799 300: 0.3702 | Supply Voltage 40V, Operating Temp 0°C~+70°C |  | - | [5 empty] | - |  |  | - |  | - |  |  |  |  | - | - | [7 empty] | DIP-8 |  |  |  |  | - |  |  | - |  |  |  | - |  |  | - | 360000 | https://www.unikeyic.com/media/about_us/Unikey_ISO_9001_Certification.pdf | https://www.unikeyic.com/products/adcs/lm331n-nopb/999175830.html
LM97600CIUT/NOPB | Texas Instruments | 1: 464.2634 25: 448.5788 50: 432.8943 100: 423.4835 300: 420.3466 500: 417.2097 1,000: 410.9359 5,000: 407.7989 | 1.14V~1.26V 42.5dB 5Gsps 7.6bit 4 7.6 LVDS，Serial Differential 2.375V~2.625V Folding Interpolating BGA SMD mount |  | Folding Interpolating | LM97600 | MUX-S/H-ADC |  | LVDS - Serial |  |  | Simultaneous Sampling |  |  | Differential |  |  | 3 (168 Hours) |  | Surface Mount |  |  | 4 | 7.6 |  | 4 |  | -40°C ~ 85°C |  |  | 292-BBGA | Tray | 1:1 | Internal |  | 3674251 |  |  | 5G | - |  |  | 292-BGA (27x27) | 1.14V ~ 1.26V |  | 256 | https://www.unikeyic.com/media/datasheet/80/6e/9e2c/80/d49cbb8ac5fb47beff740336a576d113.pdf | https://www.unikeyic.com/products/adcs/lm97600ciut-nopb/33282897.html
LMP90080MHE/NOPB | Texas Instruments | 1: 18.9756 10: 15.0714 25: 14.0944 100: 13.1101 | 2.85V~5.5V 214S/s 16bit 1 16 SPI，Serial Single-Ended 2.7V~5.5V Sigma-Delta TSSOP-28 SMD mount，glue mount 1.05mm(height) |  |  | LMP90080 | [11 empty] | 3 (168 Hours) |  | Surface Mount |  |  |  | 16 | [6 empty] | 28-TSSOP (0.173", 4.40mm Width) |  |  |  |  | 2711885 |  |  |  | - |  |  | 28-TSSOP | 2.85V ~ 5.5V |  | 225 | https://www.unikeyic.com/media/datasheet/fb/f5/b851/fb/5bf22e58b65bcea34caa11dc35a26308.pdf | https://www.unikeyic.com/products/adcs/lmp90080mhe-nopb/27076231.html
LTC1274CSW#TRPBF | Analog Devices | 14: 8.7615 100: 7.279 500: 6.6723 1,000: 6.0656 5,000: 5.459 10,000: 4.8523 | 5V, -2.45V~5.25V, 72.5dB, 100Ksps, 12-Bit, 1-Ch, 12-Parallel, Single-Ended, SAR, SOIC-24, SMD, Adhesive Mount, 2.34mm H |  | SAR | LTC1274 | S/H-ADC |  | Parallel |  |  | - |  |  | Single Ended |  |  | 1 (Unlimited) |  | Surface Mount |  |  | 1 | 12 |  | 1 |  | 0°C ~ 70°C |  |  | 24-SOIC (0.295", 7.50mm Width) | Tape & Reel (TR) | 1:1 | External, Internal |  | 961906 |  |  | 100k | - |  |  | 24-SOIC | 5V, -2.45V ~ 5.25 |  | 227 | https://www.unikeyic.com/media/datasheet/e9/33/4a2d/e9/e37d710b14233261d8efe6a3495dd86a.pdf | https://www.unikeyic.com/products/adcs/ltc1274csw-trpbf/27093238.html
LTC1329CS8-50#TRPBF | Analog Devices | 1+: 14.0938 10+: 13.5517 100+: 12.8125 | Digital IC 2.7V~6.5V 8-bit 1-Channel SPI SOIC-8 SMD Adhesive Mount 1.75mm H | [42 empty] | 85 | https://www.unikeyic.com/media/datasheet/63/26/ebe6/63/f534244d0d9ac82a2e3b9d3d848c25a8.pdf | https://www.unikeyic.com/products/adcs/ltc1329cs8-50-trpbf/33171752.html
LTC1408CUH-12#TRPBF | Analog Devices | 10: 17.2608 100: 16.214 500: 15.4531 | 2.7V~3.6V 72dB 600Ksps 12bit 6-Channel 12-Bit SPI Differential SAR ADC QFN SMD |  | SAR | LTC1408 | S/H-MUX-ADC |  | SPI |  |  | Simultaneous Sampling |  |  | Differential |  |  | 1 (Unlimited) |  | Surface Mount |  |  | 1 | 12 |  | 6 |  | 0°C ~ 70°C |  |  | 32-WFQFN Exposed Pad |  | 6:1 | External, Internal |  | 1621563 |  |  | 600k | - |  |  | 32-QFN (5x5) | 2.7V ~ 3.6V |  | 2500 | https://www.unikeyic.com/media/datasheet/5a/63/5371/5a/88aaae8f1fefbb85a01b222d0e4f4d2a.pdf | https://www.unikeyic.com/products/adcs/ltc1408cuh-12-trpbf/33259171.html
LTC1458CG#PBF | Analog Devices |  | 5V 12bit 4-Ch 12-SPI 5V R-2R SSOP-28 SMD 2mm H |  | R-2R | LTC1458 |  |  | SPI | No |  |  | ±2.25, ±0.5 (Max) |  |  |  |  | 1 (Unlimited) |  | Surface Mount |  |  |  | 12 | 4 |  |  | 0°C ~ 70°C | Voltage - Buffered |  | 28-SSOP (0.209", 5.30mm Width) | Tube |  | External, Internal |  | 889434 |  |  |  | - | 14µs (Typ) |  | 28-SSOP | 5V |  |  | https://www.unikeyic.com/media/datasheet/7a/a2/1fe1/7a/e778edc58c85735e82017dda9463ec55.pdf | https://www.unikeyic.com/products/adcs/ltc1458cg-pbf/33191473.html
LTC1655IS8#TRPBF | Analog Devices | 1: 26.1046 100: 24.1717 1,250: 23.4665 2,500: 23.0516 37,500: 22.9355 50,000: 22.7066 | 5V 16bit 1-Ch 16-SPI Digital 5V SOIC-8 SMD, Adhesive Mount, 1.75mm H |  | - | LTC1655 |  |  | SPI | No |  |  | ±8, ±0.3 |  |  |  |  | 1 (Unlimited) |  | Surface Mount |  |  |  | 16 | 1 |  |  | -40°C ~ 85°C | Voltage - Buffered |  | 8-SOIC (0.154", 3.90mm Width) | Tape & Reel (TR) |  | Internal |  | 960955 |  |  |  | - | 20µs (Typ) |  | 8-SO | 5V |  |  | https://www.unikeyic.com/media/datasheet/7b/52/b0df/7b52b0dfd7e71455574ba95314637475.pdf | https://www.unikeyic.com/products/adcs/ltc1655is8-trpbf/33315643.html
LTC1661CMS8#TRPBF | Analog Devices | 1: 10.9896 10: 9.4375 30: 8.4002 100: 7.7996 | 2.7V~5.5V 10bit 2-Ch 10-Channel SPI Parallel Oversampling Interpolating DAC MSOP-8 SMD, Adhesive Mount |  | Oversampling Interpolating DAC | LTC1661 |  |  | SPI | No |  |  | ±0.4, ±0.1 |  |  |  |  | 1 (Unlimited) |  | Surface Mount |  |  |  | 10 | 2 |  |  | 0°C ~ 70°C | Voltage - Unbuffered |  | 8-TSSOP, 8-MSOP (0.118", 3.00mm Width) |  |  | External |  | 960183 |  |  |  | - | 30µs (Typ) |  | 8-MSOP | 2.7V ~ 5.5V |  |  | https://www.unikeyic.com/media/datasheet/cd/1a/0279/cd/da141b26f288eef47af0fcadcacd9665.pdf | https://www.unikeyic.com/products/adcs/ltc1661cms8-trpbf/27110870.html
LTC1821AIGW#PBF | Analog Devices | 1+: 81.6642 | DAC 16bit R-2R Parallel 5V SSOP-36 SMD 2.64mm H | [42 empty] | 4 | https://www.unikeyic.com/media/datasheet/c0/d3/01fc/c0/23d5b704bbb95e70dd6d6953863d2ea4.pdf | https://www.unikeyic.com/products/adcs/ltc1821aigw-pbf/33332200.html
LTC1863LCGN#PBF | Analog Devices | 10: 10.208 100: 9.6215 500: 9.1353 | SAR ADC 2.7V~3.6V 73.1dB 175Ksps 12bit 8-Ch 12-SPI Diff/SE 2.7V~3.6V SSOP-16 SMD 1.75mm H |  | SAR | LTC1863 | MUX-S/H-ADC |  | SPI |  |  | - |  |  | Differential, Single Ended |  |  | 1 (Unlimited) |  | Surface Mount |  |  | 1 | 12 |  | 8 |  | 0°C ~ 70°C |  |  | 16-SSOP (0.154", 3.90mm Width) | Tube | 1:1 | External, Internal |  | 961034 |  |  | 175k | - |  |  | 16-SSOP | 2.7V ~ 3.6V |  | 1500 | https://www.unikeyic.com/media/datasheet/26/e5/5fdf/26/e0aca7736a202b231c901e98cc68adde.pdf | https://www.unikeyic.com/products/adcs/ltc1863lcgn-pbf/33272835.html
LTC1865IS8#TRPBF | Analog Devices | 10: 24.4993 100: 23.252 500: 22.1978 | 5V 87dB 250Ksps 16bit 2ch 16 SPI Single-Ended SAR ADC SOIC-8 SMD, Adhesive Mount 1.75mm H |  | SAR | LTC1865 | MUX-S/H-ADC |  | SPI |  |  | - |  |  | Single Ended |  |  | 1 (Unlimited) |  | Surface Mount |  |  | 1 | 16 |  | 2 |  | -40°C ~ 85°C |  |  | 8-SOIC (0.154", 3.90mm Width) | Tape & Reel (TR) | 1:1 | External |  | 960000 |  |  | 250k | - |  |  | 8-SO | 5V |  | 849 | https://www.unikeyic.com/media/datasheet/00/f1/43e5/00/80e3e6768484c94bcf09ed94a63099d8.pdf | https://www.unikeyic.com/products/adcs/ltc1865is8-trpbf/27045692.html
LTC1867AIGN#PBF | Analog Devices | 10: 26.1741 100: 25.1674 500: 23.5567 1,000: 22.7513 3,000: 21.946 | 4.75V~5.25V 89dB 200Ksps 16bit ADC, SPI Diff/SE SAR SSOP-16 SMD 1.75mm H |  | SAR | LTC1867 | MUX-S/H-ADC |  | SPI |  |  | - |  |  | Differential, Single Ended |  |  | 1 (Unlimited) |  | Surface Mount |  |  | 1 | 16 |  | 8 |  | -40°C ~ 85°C |  |  | 16-SSOP (0.154", 3.90mm Width) | Tube | 1:1 | External, Internal |  | 962874 |  |  | 200k | - |  |  | 16-SSOP | 5V |  | 984 | https://www.unikeyic.com/media/datasheet/74/32/9e9b/74/12fd8cc2bd9d5f40f1b30bb547268931.pdf | https://www.unikeyic.com/products/adcs/ltc1867aign-pbf/33288290.html
LTC2142CUP-14#PBF | Analog Devices | 1: 130.6627 | 1.7V~1.9V 65Msps 14bit 2 14 LVDS，Parallel Differential 1.7V~1.9V Pipelined QFN-64 SMD mount |  | Pipelined | LTC2142 | S/H-ADC |  | LVDS - Parallel, Parallel |  |  | Simultaneous Sampling |  |  | Differential |  |  | 1 (Unlimited) |  | Surface Mount |  |  | 2 | 14 |  | 2 |  | 0°C ~ 70°C |  |  | 64-WFQFN Exposed Pad | Tube | 1:1 | External, Internal |  |  |  |  | 65M | - |  |  | 64-QFN (9x9) | 1.7V ~ 1.9V |  |  | https://www.unikeyic.com/media/datasheet/57/ae/3c7d/57/63f699b222f31aa140716a0cd5e2c9ac.pdf | https://www.unikeyic.com/products/adcs/ltc2142cup-14-pbf/27103680.html
LTC2263IUJ-14#PBF | Analog Devices | 10: 124.9777 | 1.7V~1.9V 72.3dB 25Msps 14bit 2-Ch 14 LVDS Serial Differential 1.7V~1.9V Pipelined QFN SMD |  | Pipelined | LTC2263 | S/H-ADC |  | LVDS - Serial |  |  | Simultaneous Sampling |  |  | Differential |  |  | 1 (Unlimited) |  | Surface Mount |  |  | 2 | 14 |  | 2 |  | -40°C ~ 85°C |  |  | 40-WFQFN Exposed Pad | Tube | 1:1 | External, Internal |  |  |  |  | 25M | - |  |  | 40-QFN (6x6) | 1.7V ~ 1.9V |  | 1000 | https://www.unikeyic.com/media/datasheet/16/6d/174c/16/cff51b1f58c83581aa45c3ee79832967.pdf | https://www.unikeyic.com/products/adcs/ltc2263iuj-14-pbf/33277974.html
LTC2325IUKG-16#PBF | Analog Devices | 1: 61.9311 30: 58.6209 | 3.13V~3.47V，5V 82.5dB 5Msps 16bit 4 16 Serial Differential 3.13V~3.47V，5V SAR QFN SMD mount |  | SAR | LTC2325 | S/H-ADC |  | Serial |  |  | Simultaneous Sampling |  |  | Differential |  |  | 1 (Unlimited) |  | Surface Mount |  |  | 4 | 16 |  | 4 |  | -40°C ~ 85°C |  |  | 52-WFQFN Exposed Pad | Tube | 1:1 | External, Internal |  | 6670441 |  |  | 5M | - |  |  | 52-QFN (7x8) | 3.13V ~ 3.47V, 5V |  |  | https://www.unikeyic.com/media/datasheet/13/ab/f6d3/13/deb26a15c9d4f039039935a40417922e.pdf | https://www.unikeyic.com/products/adcs/ltc2325iukg-16-pbf/33223269.html
LTC2353ILX-16#PBF | Analog Devices | 1: 49.2758 10: 45.3737 | 7.5V~38V 94.2dB 550Ksps 16bit 2 16 LVDS，SPI，Serial Differential，Pseudo-Differential，Single-Ended 4.75V~5.25V SAR QFP |  | SAR | LTC2353 | S/H-MUX-ADC |  | LVDS - Serial, SPI |  |  | Simultaneous Sampling |  |  | Differential, Pseudo-Differential, Single Ended |  |  | 3 (168 Hours) |  | Surface Mount |  |  | 1 | 16 |  | 2 |  | -40°C ~ 85°C |  |  | 48-LQFP | Tray | 2:1 | Internal |  | 8259909 |  |  | 550k | SoftSpan™ |  |  | 48-LQFP (7x7) | 7.5V ~ 38V |  |  | https://www.unikeyic.com/media/datasheet/9f/25/ca4e/9f/f14d0ea696a3af2baea1bf4f07ca31be.pdf | https://www.unikeyic.com/products/adcs/ltc2353ilx-16-pbf/33274208.html
LTC2380IMS-24#PBF | Analog Devices | 1+: 103.3043 10+: 95.6002 | 1.71V~5.25V 100dB 2Msps 24bit 1-Ch 24-SPI Differential SAR MSOP-16 SMD | [42 empty] | 36 | https://www.unikeyic.com/media/datasheet/26/75/3e40/26/59319fb2492ef884b3b8e27cc3eb99bd.pdf | https://www.unikeyic.com/products/adcs/ltc2380ims-24-pbf/27062392.html
LTC2389ILX-16#PBF | Analog Devices | 10: 74.8143 100: 71.9369 500: 67.3329 1,000: 65.0309 3,000: 62.7289 | 5V 96dB 2.5Msps 16bit 1-Ch 16-Parallel SPI Diff Pseudo-Diff 5V SAR QFP SMD |  | SAR | LTC2389 | S/H-ADC |  | SPI, Parallel |  |  | Selectable Address |  |  | Differential, Pseudo-Differential |  |  | 3 (168 Hours) |  | Surface Mount |  |  | 1 | 16 |  | 1 |  | -40°C ~ 85°C |  |  | 48-LQFP | Tray | 1:1 | External, Internal |  |  |  |  | 2.5M | - |  |  | 48-LQFP (7x7) | 5V |  | 220 | https://www.unikeyic.com/media/datasheet/1f/3b/8ada/1f/b064f2ba74492f2dd0b7049c58589fed.pdf | https://www.unikeyic.com/products/adcs/ltc2389ilx-16-pbf/33275767.html
LTC2450CDC#TRMPBF | Analog Devices | 10: 4.64 100: 4.1871 500: 3.9273 | ADC 2.7V~5.5V 30sps 16-Bit 1-Ch 16-SPI Single-Ended Sigma-Delta DFN SMD, Adhesive Mount 2mm × 2mm × 750μm |  | Sigma-Delta | LTC2450 | ADC |  | SPI |  |  | - |  |  | Single Ended |  |  | 1 (Unlimited) |  | Surface Mount |  |  | 1 | 16 |  | 1 |  | 0°C ~ 70°C |  |  | 6-WFDFN Exposed Pad |  | - | Supply |  | 1965111 |  |  | 30 | - |  |  | 6-DFN (2x2) | 2.7V ~ 5.5V |  | 1705 | https://www.unikeyic.com/media/datasheet/f9/bc/9d90/f9/a18e76b6aa14afaa520c70156eaca91c.pdf | https://www.unikeyic.com/products/adcs/ltc2450cdc-trmpbf/33235394.html
LTC2481IDD#TRPBF | Analog Devices | 10: 5.6711 100: 5.4529 500: 5.104 1,000: 4.9295 3,000: 4.755 | 2.7V~5.5V 7.5sps 16bit 1 16 I²C Differential 2.7V~5.5V Sigma-Delta DFN-10 SMD mount，glue mount |  | Sigma-Delta | LTC2481 | MUX-ADC |  | I²C |  |  | PGA, Selectable Address, Temperature Sensor |  |  | Differential |  |  | 1 (Unlimited) |  | Surface Mount |  |  | 1 | 16 |  | 1 |  | -40°C ~ 85°C |  |  | 10-WFDFN Exposed Pad |  | - | External |  | 11507062 |  |  | 7.5 | - |  |  | 10-DFN (3x3) | 2.7V ~ 5.5V |  | 931 | https://www.unikeyic.com/media/datasheet/30/04/c898/30/302183b04a26bb1e49e165062be25aeb.pdf | https://www.unikeyic.com/products/adcs/ltc2481idd-trpbf/33174566.html
LTC2482CDD#PBF | Analog Devices | 10: 4.1946 | ADC, 16bit, 1Ch, 16SPI Diff, 2.7V~5.5V, Sigma-Delta, DFN-10, SMD |  | Sigma-Delta | LTC2482 | ADC |  | SPI |  |  | - |  |  | Differential |  |  | 1 (Unlimited) |  | Surface Mount |  |  | 1 | 16 |  | 1 |  | 0°C ~ 70°C |  |  | 10-WFDFN Exposed Pad | Tube | - | External |  |  |  |  | 6.8 | - |  |  | 10-DFN (3x3) | 2.7V ~ 5.5V |  | 41 | https://www.unikeyic.com/media/datasheet/7f/1a/2dcf/7f/662c5342c70a5b755701e3b2875b8c20.pdf | https://www.unikeyic.com/products/adcs/ltc2482cdd-pbf/27099516.html
LTC2484IDD#TRPBF | Analog Devices | 2,500: 5.1283 5,000: 5.0414 7,500: 4.9545 | 2.7V~5.5V 7.5sps 24bit 1-Ch 24 SPI Differential 2.7V~5.5V Sigma-Delta DFN-10 SMD, Adhesive Mount |  | Sigma-Delta | LTC2484 | MUX-ADC |  | SPI |  |  | Temperature Sensor |  |  | Differential |  |  | 1 (Unlimited) |  | Surface Mount |  |  | 1 | 24 |  | 1 |  | -40°C ~ 85°C |  |  | 10-WFDFN Exposed Pad |  | - | External |  | 1620932 |  |  | 7.5 | - |  |  | 10-DFN (3x3) | 2.7V ~ 5.5V |  | 5000 | https://www.unikeyic.com/media/datasheet/a1/50/fdd2/a1/4030ffce224accb925e7d13b1470ad51.pdf | https://www.unikeyic.com/products/adcs/ltc2484idd-trpbf/27094282.html
LTC2492IDE#TRPBF | Analog Devices | 10: 10.6878 100: 10.2767 300: 9.8656 | ADC 2.7V~5.5V 7.5sps 24bit 4-Ch SPI Diff/Sig-End 2.7V~5.5V Sigma-Delta DFN-14 SMD |  | Sigma-Delta | LTC2492 | MUX-ADC |  | SPI |  |  | - |  |  | Differential, Single Ended |  |  | 1 (Unlimited) |  | Surface Mount |  |  | 1 | 24 |  | 2, 4 |  | -40°C ~ 85°C |  |  | 14-WFDFN Exposed Pad |  | - | External |  | 8017889 |  |  | 7.5 | - |  |  | 14-DFN (4x3) | 2.7V ~ 5.5V |  | 1000 | https://www.unikeyic.com/media/datasheet/bb/1f/6ae0/bb/02e0ca5afbef301252b263dc23e833a4.pdf | https://www.unikeyic.com/products/adcs/ltc2492ide-trpbf/33175855.html
LTC2493CDE#TRPBF | Analog Devices | 10: 10.9059 100: 10.4864 300: 10.067 | 2.7V~5.5V, 15sps, 24-bit, 4-Ch, 24-Ch, I²C, Differential/Single-Ended, Sigma-Delta, DFN, SMD, Adhesive Mount |  | Sigma-Delta | LTC2493 | MUX-ADC |  | I²C |  |  | PGA, Selectable Address, Temperature Sensor |  |  | Differential, Single Ended |  |  | 1 (Unlimited) |  | Surface Mount |  |  | 1 | 24 |  | 2, 4 |  | 0°C ~ 70°C |  |  | 14-WFDFN Exposed Pad |  | - | External |  | 1745800 |  |  | 15 | - |  |  | 14-DFN (4x3) | 2.7V ~ 5.5V |  | 1000 | https://www.unikeyic.com/media/datasheet/d7/02/c8d2/d7/bb54270d03823546c52e4b6231ae9a65.pdf | https://www.unikeyic.com/products/adcs/ltc2493cde-trpbf/33209287.html
LTC2493IDE#TRPBF | Analog Devices | 10: 10.9059 100: 10.4864 300: 10.067 | ADC, 2.7V~5.5V, 15sps, 24bit, 4-Ch, 24-Ch, I²C, Differential/Single-Ended, Sigma-Delta, DFN-14, SMD |  | Sigma-Delta | LTC2493 | MUX-ADC |  | I²C |  |  | PGA, Selectable Address, Temperature Sensor |  |  | Differential, Single Ended |  |  | 1 (Unlimited) |  | Surface Mount |  |  | 1 | 24 |  | 2, 4 |  | -40°C ~ 85°C |  |  | 14-WFDFN Exposed Pad | Tape & Reel (TR) | - | External |  | 1745801 |  |  | 15 | - |  |  | 14-DFN (4x3) | 2.7V ~ 5.5V |  | 1000 | https://www.unikeyic.com/media/datasheet/d7/02/c8d2/d7/bb54270d03823546c52e4b6231ae9a65.pdf | https://www.unikeyic.com/products/adcs/ltc2493ide-trpbf/33144010.html
LTC2495CUHF#TRPBF | Analog Devices | 10: 11.3216 100: 10.6015 500: 10.0744 | ADC, Sigma-Delta, 16-bit, 16 Ch, I²C, Diff/Single-Ended, 2.7V~5.5V, 15sps, QFN-38, SMD |  | Sigma-Delta | LTC2495 | MUX-ADC |  | I²C |  |  | PGA, Selectable Address, Temperature Sensor |  |  | Differential, Single Ended |  |  | 1 (Unlimited) |  | Surface Mount |  |  | 1 | 16 |  | 8, 16 |  | 0°C ~ 70°C |  |  | 38-WFQFN Exposed Pad |  | - | External |  | 13922933 |  |  | 15 | - |  |  | 38-QFN (5x7) | 2.7V ~ 5.5V |  | 4187 | https://www.unikeyic.com/media/datasheet/7d/86/2ff3/7d/7208ea044ca780414621ca6adcdda20d.pdf | https://www.unikeyic.com/products/adcs/ltc2495cuhf-trpbf/33247970.html
LTC2495IUHF#TRPBF | Analog Devices | 1: 15.3648 10: 14.3029 30: 13.1099 | 2.7V~5.5V 15sps 10bit 16 16 I²C Differential，Single-Ended 2.7V~5.5V Sigma-Delta QFN-38 SMD mount |  | Sigma-Delta | LTC2495 | MUX-ADC |  | I²C |  |  | PGA, Selectable Address, Temperature Sensor |  |  | Differential, Single Ended |  |  | 1 (Unlimited) |  | Surface Mount |  |  | 1 | 16 |  | 8, 16 |  | -40°C ~ 85°C |  |  | 38-WFQFN Exposed Pad |  | - | External |  | 1745807 |  |  | 15 | - |  |  | 38-QFN (5x7) | 2.7V ~ 5.5V |  |  | https://www.unikeyic.com/media/datasheet/7d/86/2ff3/7d/7208ea044ca780414621ca6adcdda20d.pdf | https://www.unikeyic.com/products/adcs/ltc2495iuhf-trpbf/27068470.html
LTC2497CUHF#TRPBF | Analog Devices | 10: 21.344 100: 20.3121 500: 19.3804 | ADC, Sigma-Delta, 2.7V~5.5V, 70dB, 7.5sps, 16bit, 16-Ch Diff/SE, I²C, QFN-38, SMD, Adhesive Mount |  | Sigma-Delta | LTC2497 | MUX-ADC |  | I²C |  |  | PGA, Selectable Address |  |  | Differential, Single Ended |  |  | 1 (Unlimited) |  | Surface Mount |  |  | 1 | 16 |  | 8, 16 |  | 0°C ~ 70°C |  |  | 38-WFQFN Exposed Pad |  | - | External |  | 9816058 |  |  | 7.5 | - |  |  | 38-QFN (5x7) | 2.7V ~ 5.5V |  | 586 | https://www.unikeyic.com/media/datasheet/dc/40/45b6/dc4045b66712ce206d17a0fc7d944e03.pdf | https://www.unikeyic.com/products/adcs/ltc2497cuhf-trpbf/33319788.html
LTC2500IDKD-32#PBF | Analog Devices | 1: 92.1414 10: 83.7643 21: 81.9611 420: 81.5496 630: 80.899 | 2.375V~2.625V 104dB 1Msps 32bit 1 32 Parallel，SPI Differential 1.71V~5.25V SAR DFN SMD mount |  | SAR | LTC2500 | ADC |  | Parallel, SPI |  |  | - |  |  | Differential |  |  | 1 (Unlimited) |  | Surface Mount |  |  | 1 | 32 |  | 1 |  | -40°C ~ 85°C |  |  | 24-WFDFN Exposed Pad | Tube | 0:1 | External |  |  |  |  | 1M | - |  |  | 24-DFN (7x4) | 2.375V ~ 2.625V |  |  | https://www.unikeyic.com/media/datasheet/5f/e9/45b6/5f/a9b68e4465fb1cd83650666bd61a8596.pdf | https://www.unikeyic.com/products/adcs/ltc2500idkd-32-pbf/33237610.html
LTC2600CGN#TRPBF | Analog Devices | 1: 54.2042 10: 49.9118 | 2.5V~5.5V 16-Bit 8-Channel SPI Digital IC, SSOP-16, SMD, Adhesive Mount, 1.5mm H |  | - | LTC2600 |  |  | SPI | No |  |  | ±12, ±1 (Max) |  |  |  |  | 1 (Unlimited) |  | Surface Mount |  |  |  | 16 | 8 |  |  | 0°C ~ 70°C | Voltage - Buffered |  | 16-SSOP (0.154", 3.90mm Width) |  |  | External | [5 empty] | - | 10µs (Typ) |  | 16-SSOP | 2.5V ~ 5.5V |  |  | https://www.unikeyic.com/media/datasheet/c4/5a/1d9d/c4/8e7181a70ac92309dd08db2c28eb9ced.pdf | https://www.unikeyic.com/products/adcs/ltc2600cgn-trpbf/33336016.html
LTC2620IGN#PBF | Analog Devices | 500: 15.9438 1,000: 15.6736 1,500: 15.4033 | 2.5V~5.5V 12bit 8 12 SPI 2.5V~5.5V SSOP-16 SMD mount |  | - | LTC2620 |  |  | SPI | No |  |  | ±0.75, ±0.5 (Max) |  |  |  |  | 1 (Unlimited) |  | Surface Mount |  |  |  | 12 | 8 |  |  | -40°C ~ 85°C | Voltage - Buffered |  | 16-SSOP (0.154", 3.90mm Width) | Tube |  | External |  | 963784 |  |  |  | - | 7µs (Typ) |  | 16-SSOP | 2.5V ~ 5.5V |  | 500 | https://www.unikeyic.com/media/datasheet/c4/5a/1d9d/c4/8e7181a70ac92309dd08db2c28eb9ced.pdf | https://www.unikeyic.com/products/adcs/ltc2620ign-pbf/33292129.html
LTC2630HSC6-LZ12#TRPBF | Analog Devices | 10: 4.7986 100: 4.614 300: 4.4295 | 2.7V~5.5V 12bit 1-Ch 12 SPI 2.7V~5.5V SC-70-6 SMD, Adhesive Mount |  | - | LTC2630 |  |  | SPI | No |  |  | ±1, ±1 (Max) |  |  |  |  | 1 (Unlimited) |  | Surface Mount |  |  |  | 12 | 1 |  |  | -40°C ~ 125°C | Voltage - Buffered |  | 6-TSSOP, SC-88, SOT-363 | Tape & Reel (TR) |  | Internal, Supply |  | 1745861 |  |  |  | - | 4.4µs (Typ) |  | SC-70-6 | 2.7V ~ 5.5V |  | 2500 | https://www.unikeyic.com/media/datasheet/37/3a/829f/37/cbfb2e9af3ba0f3bc68c6398741c983f.pdf | https://www.unikeyic.com/products/adcs/ltc2630hsc6-lz12-trpbf/33182893.html
LTC2630ISC6-LZ8#TRMPBF | Analog Devices | 10: 3.708 100: 3.5654 500: 3.3372 1,000: 3.2231 3,000: 3.109 | 2.7V~5.5V 8bit 1-Ch 8-Bit SPI SC-70-6 SMD, Adhesive Mount |  | - | LTC2630 |  |  | SPI | No |  |  | ±0.05, ±0.5 (Max) |  |  |  |  | 1 (Unlimited) |  | Surface Mount |  |  |  | 8 | 1 |  |  | -40°C ~ 85°C | Voltage - Buffered |  | 6-TSSOP, SC-88, SOT-363 |  |  | Internal, Supply |  | 1643813 |  |  |  | - | 3.2µs (Typ) |  | SC-70-6 | 2.7V ~ 5.5V |  | 3473 | https://www.unikeyic.com/media/datasheet/37/3a/829f/37/cbfb2e9af3ba0f3bc68c6398741c983f.pdf | https://www.unikeyic.com/products/adcs/ltc2630isc6-lz8-trmpbf/33146015.html
LTC2642CMS-16#TRPBF | Analog Devices | 1+: 18.2031 10+: 17.5043 30+: 15.3186 100+: 14.2366 | 2.7V~5.5V 92dB 16bit 1-Ch 16-SPI Digital R-2R MSOP-10 SMD, Adhesive Mount | [42 empty] | 360 | https://www.unikeyic.com/media/datasheet/42/c9/3832/42c9383269468a774936d26c87990b1e.pdf | https://www.unikeyic.com/products/adcs/ltc2642cms-16-trpbf/33153741.html
LTC2668CUJ-12#PBF | Analog Devices | 30: 76.7 200: 75.4 500: 74.1 | ±4.5%, 15.75% 12bit 16-Pin 12-SPI 1.71V~5.5V QFN SMD |  | - | LTC2668 |  |  | SPI | No |  |  | ±0.2, ±0.05 |  |  |  |  | 1 (Unlimited) |  | Surface Mount |  |  |  | 12 | 16 |  |  | 0°C ~ 70°C | Voltage - Buffered |  | 40-WFQFN Exposed Pad | Tube |  | External, Internal |  | 4878522 |  |  |  | SoftSpan™ | 15.5µs (Typ) |  | 40-QFN (6x6) | ±4.5V ~ 15.75V |  | 59 | https://www.unikeyic.com/media/datasheet/50/a6/015a/50/25e6aefd0fcc34795cfa50b2f573c82f.pdf | https://www.unikeyic.com/products/adcs/ltc2668cuj-12-pbf/33204183.html
M62303FP | Renesas Electronics | 50: 10.35 100: 10.125 300: 10.05 500: 9.975 1,000: 9.825 5,000: 9.75 | [15 empty] | 3 (168 Hours) | [13 empty] | Bulk |  |  |  | 12103260 |  |  |  | * | [5 empty] | 1118 | https://www.unikeyic.com/media/about_us/Unikey_ISO_9001_Certification.pdf | https://www.unikeyic.com/products/adcs/m62303fp/11501367.html
M62332FP#DF0R | Renesas Electronics | 500: 0.9698 1,000: 0.9552 5,000: 0.9479 | [15 empty] | 3 (168 Hours) | [13 empty] | Bulk |  |  |  | 12105025 |  |  |  | * | [5 empty] | 4468 | https://www.unikeyic.com/media/about_us/Unikey_ISO_9001_Certification.pdf | https://www.unikeyic.com/products/adcs/m62332fp-df0r/4690544.html
M62337FP#DF0R | Renesas Electronics | 300: 1.2262 500: 1.2171 1,000: 1.1988 5,000: 1.1896 | [15 empty] | 3 (168 Hours) | [13 empty] | Bulk | [7 empty] | * | [5 empty] | 41892 | https://www.unikeyic.com/media/about_us/Unikey_ISO_9001_Certification.pdf | https://www.unikeyic.com/products/adcs/m62337fp-df0r/10986993.html
M62343GP#DF5J | Renesas Electronics | 100: 3.2027 300: 3.1789 500: 3.1552 1,000: 3.1078 5,000: 3.084 | [15 empty] | 3 (168 Hours) | [13 empty] | Bulk | [7 empty] | * | [5 empty] | 370841 | https://www.unikeyic.com/media/about_us/Unikey_ISO_9001_Certification.pdf | https://www.unikeyic.com/products/adcs/m62343gp-df5j/27113490.html
M62353GP#TF0J | Renesas Electronics | 100: 2.341 300: 2.3236 500: 2.3063 1,000: 2.2716 5,000: 2.2543 | [15 empty] | 3 (168 Hours) | [13 empty] | Bulk | [7 empty] | * | [5 empty] | 265 | https://www.unikeyic.com/media/about_us/Unikey_ISO_9001_Certification.pdf | https://www.unikeyic.com/products/adcs/m62353gp-tf0j/27967571.html
M62354FP#TF0J | Renesas Electronics | 100: 2.2691 300: 2.2523 500: 2.2355 1,000: 2.2019 5,000: 2.1851 |  |  | - | [5 empty] | - |  |  | - |  | - |  |  |  |  | - | - | [12 empty] | - |  | bulk | - |  |  |  | - |  |  | - | 1519 | https://www.unikeyic.com/media/about_us/Unikey_ISO_9001_Certification.pdf | https://www.unikeyic.com/products/adcs/m62354fp-tf0j/27076315.html
M62354GP#TF0J | Renesas Electronics | 100: 2.2691 300: 2.2523 500: 2.2355 1,000: 2.2019 5,000: 2.1851 | [15 empty] | 3 (168 Hours) | [13 empty] | Bulk | [7 empty] | * | [5 empty] | 342 | https://www.unikeyic.com/media/about_us/Unikey_ISO_9001_Certification.pdf | https://www.unikeyic.com/products/adcs/m62354gp-tf0j/12284816.html
M62366GP#TF0J | Renesas Electronics | 100: 2.0537 300: 2.0385 500: 2.0233 1,000: 1.9929 5,000: 1.9777 | [15 empty] | 3 (168 Hours) | [13 empty] | Bulk | [7 empty] | * | [5 empty] | 304 | https://www.unikeyic.com/media/about_us/Unikey_ISO_9001_Certification.pdf | https://www.unikeyic.com/products/adcs/m62366gp-tf0j/15309130.html
M62368GP#TF0J | Renesas Electronics | 300: 1.8532 500: 1.8394 1,000: 1.8117 5,000: 1.7979 | 2.7V~3.6V 12 SPI 2.7V~3.6V R-2R LSSOP-16 SMD mount |  | R-2R |  |  |  | SPI | No |  |  | ±1.5 (Max), ±1 (Max) | [6 empty] | Surface Mount |  |  |  | 12 | 6 |  |  | -20°C ~ 85°C | Voltage - Buffered |  | 16-LSSOP (0.173", 4.40mm Width) | Bulk |  | Supply |  | 11509426 |  |  |  | - | 300µs |  | 16-LSSOP | 2.7V ~ 3.6V |  | 421 | https://www.unikeyic.com/media/about_us/Unikey_ISO_9001_Certification.pdf | https://www.unikeyic.com/products/adcs/m62368gp-tf0j/33251624.html
M62370GP#DF1T | Renesas Electronics | 100: 4.6819 300: 4.6472 500: 4.6126 1,000: 4.5432 5,000: 4.5085 | [15 empty] | 3 (168 Hours) | [13 empty] | Bulk | [7 empty] | * | [5 empty] | 11411 | https://www.unikeyic.com/media/about_us/Unikey_ISO_9001_Certification.pdf | https://www.unikeyic.com/products/adcs/m62370gp-df1t/8677265.html
M62392FP#DF0J | Renesas Electronics | 100: 2.1255 300: 2.1098 500: 2.094 1,000: 2.0626 5,000: 2.0468 | [15 empty] | 3 (168 Hours) | [13 empty] | Bulk |  |  |  | 12107568 |  |  |  | * | [5 empty] | 42892 | https://www.unikeyic.com/media/about_us/Unikey_ISO_9001_Certification.pdf | https://www.unikeyic.com/products/adcs/m62392fp-df0j/27120046.html
M62392FP#TF0J | Renesas Electronics | 100: 2.1255 300: 2.1098 500: 2.094 1,000: 2.0626 5,000: 2.0468 | [15 empty] | 3 (168 Hours) | [13 empty] | Bulk | [7 empty] | * | [5 empty] | 5352 | https://www.unikeyic.com/media/about_us/Unikey_ISO_9001_Certification.pdf | https://www.unikeyic.com/products/adcs/m62392fp-tf0j/33170510.html
M62399FP#DF0Q | Renesas Electronics | 100: 2.7 300: 2.68 500: 2.66 1,000: 2.62 5,000: 2.6 | [15 empty] | 3 (168 Hours) | [13 empty] | Bulk | [7 empty] | * | [5 empty] | 5539 | https://www.unikeyic.com/media/about_us/Unikey_ISO_9001_Certification.pdf | https://www.unikeyic.com/products/adcs/m62399fp-df0q/27690393.html
MAX1116EKA+T | Analog Devices | 1: 1.3114 10: 1.1249 30: 0.9772 100: 0.8894 300: 0.8607 1,000: 0.8439 | 5V 48dB 100Ksps 8bit 1 8 SPI Single-Ended 5V SAR SOT-23-8 SMD mount，glue mount 2.9mm*1.63mm*1.1mm |  | SAR | MAX1116 | MUX-S/H-ADC |  | SPI |  |  | - |  |  | Single Ended |  |  | 1 (Unlimited) |  | Surface Mount |  |  | 1 | 8 |  | 1 |  | -40°C ~ 85°C |  |  | SOT-23-8 |  | 1:1 | Internal |  | 1159989 |  |  | 100k | - |  |  | SOT-23-8 | 5V |  |  | https://www.unikeyic.com/media/datasheet/15/f0/73ec/15/1988276cb44beed9212d5b580d3e04ed.pdf | https://www.unikeyic.com/products/adcs/max1116eka-t/27113656.html
MAX11615EWE+T | Analog Devices | 1: 0.5612 | ADC 2.7V~3.6V 94.4Ksps 12bit 4/8/12 Ch I²C Diff/Sig-End SAR WLP-16 SMD, Adhesive Mount |  | SAR | MAX11615 | MUX-S/H-ADC |  | I²C |  |  | - |  |  | Differential, Single Ended |  |  | 1 (Unlimited) |  | Surface Mount |  |  | 1 | 12 |  | 4, 8 |  | -40°C ~ 85°C |  |  | 16-WFBGA, WLBGA | Tape & Reel (TR) | 1:1 | External, Internal |  |  |  |  | 94.4k | - |  |  | 16-WLP | 2.7V ~ 3.6V |  | 4232 | https://www.unikeyic.com/media/datasheet/36/85/9750/36/7bac44a7d77a20c81d840550c2ba9ca0.pdf | https://www.unikeyic.com/products/adcs/max11615ewe-t/33244049.html
MAX1241BCSA+T | Analog Devices | 10: 14.3286 100: 13.7414 1,000: 13.5065 | ADC 2.7V~5.25V 70dB 73Ksps 12bit 1-Ch SPI Single-Ended SAR SOIC-8 SMD, Adhesive Mount 1.5mm H |  | SAR | MAX1241 | S/H-ADC |  | SPI |  |  | - |  |  | Single Ended |  |  | 1 (Unlimited) |  | Surface Mount |  |  | 1 | 12 |  | 1 |  | 0°C ~ 70°C |  |  | 8-SOIC (0.154", 3.90mm Width) | Tape & Reel (TR) | 1:1 | External |  | 1428440 |  |  | 73k | - |  |  | 8-SOIC | 2.7V ~ 5.25V |  |  | https://www.unikeyic.com/media/datasheet/ad/5d/d78b/ad5dd78b460c51389ded9fb22aea7095.pdf | https://www.unikeyic.com/products/adcs/max1241bcsa-t/33269248.html
MAX1265BEEI+ | Analog Devices | 1: 7.424 | 2.7V~3.6V 70dB 265Ksps 12bit 3,6 12 Parallel Pseudo-Differential, Single-Ended 2.7V~3.6V SAR QSOP-28 SMD 1.55mm H |  | SAR | MAX1265 | MUX-S/H-ADC |  | Parallel |  |  | - |  |  | Pseudo-Differential, Single Ended |  |  | 1 (Unlimited) |  | Surface Mount |  |  | 1 | 12 |  | 3, 6 |  | -40°C ~ 85°C |  |  | 28-SSOP (0.154", 3.90mm Width) | Tube | 1:1 | External, Internal |  |  |  |  | 265k | - |  |  | 28-QSOP | 2.7V ~ 3.6V |  |  | https://www.unikeyic.com/media/datasheet/00/1d/43f3/00/29da238c426691b3e023efd2e954f2b9.pdf | https://www.unikeyic.com/products/adcs/max1265beei/27073684.html
MAX500AMJE | Analog Devices | 10: 81.878 100: 78.5223 1,000: 77.1801 | 8bit Serial (2-Wire, 3-Wire) R-2R DIP | Industrial | R-2R | [5 empty] | - |  |  | - |  | Serial(2-Wire, 3-Wire) |  |  |  |  | - | - |  |  |  |  | -55℃~125℃ |  |  | DIP |  |  |  |  | 8bit |  |  | - |  |  |  | - |  |  | - |  | https://www.unikeyic.com/media/about_us/Unikey_ISO_9001_Certification.pdf | https://www.unikeyic.com/products/adcs/max500amje/1002340745.html
MAX5102AEUE+ | Analog Devices | 1: 2.7335 | 2.7V~5.5V 70dB 8bit 2 8 Parallel 2.7V~5.5V String DAC TSSOP-16 SMD mount 900μm(height) |  | String DAC | MAX5102 |  |  | Parallel | No |  |  | ±1 (Max), ±1 (Max) |  |  |  |  | 1 (Unlimited) |  | Surface Mount |  |  |  | 8 | 2 |  |  | -40°C ~ 85°C | Voltage - Buffered |  | 16-TSSOP (0.173", 4.40mm Width) | Tube |  | External | [5 empty] | - | 6µs (Typ) |  | 16-TSSOP | 2.7V ~ 5.5V |  |  | https://www.unikeyic.com/media/datasheet/7c/81/6d0f/7c816d0f4eafce06a21a7170400a3caa.pdf | https://www.unikeyic.com/products/adcs/max5102aeue/33278167.html
MAX5136AGTG+T | Analog Devices |  | 2.7V~5.25V 16bit 2 16 3-WireSerial，DSP，Microwire，QSPI，SPI 2.7V~5.25V String DAC QFN-24-EP SMD mount，glue mount 730μm(height) |  | String DAC | MAX5136 |  |  | 3-Wire Serial, DSP, Microwire, QSPI, SPI | No |  |  | ±2, ±1 (Max) |  |  |  |  | 1 (Unlimited) |  | Surface Mount |  |  |  | 16 | 2 |  |  | -40°C ~ 105°C | Voltage - Buffered |  | 24-WFQFN Exposed Pad | Tape & Reel (TR) |  | External, Internal |  | 2044942 |  |  |  | - | 5µs (Typ) |  | 24-TQFN (4x4) | 2.7V ~ 5.25V |  |  | https://www.unikeyic.com/media/datasheet/49/af/bf01/49afbf01c43c2f3ca7813da9b48abd54.pdf | https://www.unikeyic.com/products/adcs/max5136agtg-t/33262059.html
MAX5152BEEE+ | Analog Devices | 10: 14.4408 100: 13.3296 500: 12.2194 1,000: 11.1082 5,000: 9.9969 10,000: 8.8868 | 5V 13bit 2 13 SPI 5V R-2R DAC QSOP-16 SMD 4.98mm L × 1.55mm H |  | R-2R | MAX5152 |  |  | SPI | No |  |  | ±1 (Max), ±1 (Max) |  |  |  |  | 1 (Unlimited) |  | Surface Mount |  |  |  | 13 | 2 |  |  | -40°C ~ 85°C | Voltage - Buffered |  | 16-SSOP (0.154", 3.90mm Width) | Tube |  | External |  | 1779926 |  |  |  | - | 20µs (Typ) |  | 16-QSOP | 5V |  | 100 | https://www.unikeyic.com/media/datasheet/58/2a/3789/58/caa39040a20c897d7824dcee0024d679.pdf | https://www.unikeyic.com/products/adcs/max5152beee/33153682.html
MAX521AEAG+T | Analog Devices | 10: 12.296 100: 11.3506 500: 10.404 1,000: 9.4586 5,000: 8.5132 10,000: 7.5667 | DAC, 5V 8bit 8-Ch 8-Bit I²C 5V R-2R SSOP-24 SMD Adhesive Mount 8.33mm L × 1.78mm H |  | R-2R | MAX521 |  |  | I²C | No |  |  | ±1.5 (Max), ±1 (Max) |  |  |  |  | 1 (Unlimited) |  | Surface Mount |  |  |  | 8 | 8 |  |  | -40°C ~ 85°C | Voltage - Buffered |  | 24-SSOP (0.209", 5.30mm Width) | Tape & Reel (TR) |  | External |  | 1780661 |  |  |  | - | 6µs (Typ) |  | 24-SSOP | 5V |  | 716 | https://www.unikeyic.com/media/datasheet/7f/3a/518c/7f/c8b1a9dd7618bbe09f4cb8237ad12729.pdf | https://www.unikeyic.com/products/adcs/max521aeag-t/33320898.html
MAX5302EUA+T | Analog Devices | 10: 4.0939 100: 3.9261 1,000: 3.859 | DAC 5V 12bit 1-Ch 12 SPI R-2R MSOP SMD, Adhesive Mount 3.05mm (L) × 950μm (H) |  | R-2R | MAX5302 |  |  | SPI | No |  |  | ±4 (Max), ±1 (Max) |  |  |  |  | 1 (Unlimited) |  | Surface Mount |  |  |  | 12 | 1 |  |  | -40°C ~ 85°C | Voltage - Buffered |  | 8-TSSOP, 8-MSOP (0.118", 3.00mm Width) |  |  | External |  | 1782225 |  |  |  | - | 14µs (Typ) |  | 8-uMAX/uSOP | 5V |  |  | https://www.unikeyic.com/media/datasheet/39/71/a4c8/39/91cc42b0b571ea4f1f9d9d488e80d5c5.pdf | https://www.unikeyic.com/products/adcs/max5302eua-t/33205456.html
MAX537BEPE+ | Analog Devices | 10: 36.8451 100: 35.335 1,000: 34.731 | DAC, ±5V, 12bit, 4-Ch, 12-Pin, SPI, R-2R, PDIP-16, TH, 19.43mm L × 4.45mm H |  | R-2R | MAX537 |  |  | SPI | No |  |  | ±1 (Max), ±1 (Max) |  |  |  |  | 1 (Unlimited) |  | Through Hole |  |  |  | 12 | 4 |  |  | -40°C ~ 85°C | Voltage - Buffered |  | 16-DIP (0.300", 7.62mm) | Tube |  | External | [5 empty] | - | 5µs (Typ) |  | 16-PDIP | ±5V |  |  | https://www.unikeyic.com/media/datasheet/14/80/46fb/14/bd6f522cc7cd351964ced7673bb7011c.pdf | https://www.unikeyic.com/products/adcs/max537bepe/33209301.html
MAX543BCPA | Analog Devices | 11: 11.5211 100: 9.5712 500: 8.7742 1,000: 7.9762 5,000: 7.1781 10,000: 6.3812 | 12bit 1 12 Serial(3-Wire) R-2R DIP Through hole mounting 9.91mm*7.62mm*4.45mm | Commercial | R-2R | [5 empty] | - |  |  | - |  | Serial(3-Wire) | 9.91mm*7.62mm*4.45mm |  | Through hole mounting |  | 12 | 1 |  |  |  |  | 0℃~70℃ |  |  | DIP |  |  |  |  | 12bit |  |  | - |  |  |  | - |  |  | - | 66 | https://www.unikeyic.com/media/about_us/Unikey_ISO_9001_Certification.pdf | https://www.unikeyic.com/products/adcs/max543bcpa/723340650.html
MCP3001-I/MS | Microchip Technology | 1: 2.925 25: 2.8782 100: 2.808 | Microchip 10-Bit ADC, Single Channel, SPI Interface, Pseudo-Differential Input, 8-Pin |  | SAR | MCP3001 | S/H-ADC |  | SPI |  |  | - |  |  | Pseudo-Differential |  |  | 3 (168 Hours) |  | Surface Mount |  |  | 1 | 10 |  | 1 |  | -40°C ~ 85°C |  |  | 8-TSSOP, 8-MSOP (0.118", 3.00mm Width) | Tube | 1:1 | External |  |  |  |  | 200k | - |  |  | 8-MSOP | 2.7V ~ 5.5V |  | 144 | https://www.unikeyic.com/media/datasheet/d1/6b/b06e/d16bb06e36900b384e65a9506730d812.pdf | https://www.unikeyic.com/products/adcs/mcp3001-i-ms/27059729.html
MCP3001T-I/SN | Microchip Technology | 1: 2.3875 25: 2.3493 100: 2.292 3,300: 2.2538 | 2.7V~5.5V 200Ksps 10bit 1-Ch 10-Channel SPI Pseudo-Differential SAR ADC SOIC-8 SMD, Adhesive Mount 4.9mm L × 3.9mm W |  | SAR | MCP3001 | S/H-ADC |  | SPI |  |  | - |  |  | Pseudo-Differential |  |  | 1 (Unlimited) |  | Surface Mount |  |  | 1 | 10 |  | 1 |  | -40°C ~ 85°C |  |  | 8-SOIC (0.154", 3.90mm Width) |  | 1:1 | External |  |  |  |  | 200k | - |  |  | 8-SOIC | 2.7V ~ 5.5V |  | 1939 | https://www.unikeyic.com/media/datasheet/d1/6b/b06e/d16bb06e36900b384e65a9506730d812.pdf | https://www.unikeyic.com/products/adcs/mcp3001t-i-sn/27098236.html
MCP3002-I/P | Microchip Technology | 60: 2.0843 120: 1.9768 600: 1.937 | Microchip 10-bit ADC, Dual Channel, SPI Interface, Pseudo-Diff/Single-End Input, 8-Pin |  | SAR | MCP3002 | MUX-S/H-ADC |  | SPI |  |  | - |  |  | Pseudo-Differential, Single Ended |  |  | 1 (Unlimited) |  | Through Hole |  |  | 1 | 10 |  | 1, 2 |  | -40°C ~ 85°C |  |  | 8-DIP (0.300", 7.62mm) | Tube | 1:1 | Supply |  |  |  |  | 200k | - |  |  | 8-PDIP | 2.7V ~ 5.5V |  | 310 | https://www.unikeyic.com/media/datasheet/de/b4/edf7/deb4edf72d73c6e9489afe5dc794d25e.pdf | https://www.unikeyic.com/products/adcs/mcp3002-i-p/27103738.html
MCP3002-I/SN | Microchip Technology | 1: 3.1625 25: 3.1119 100: 3.036 | Microchip 10 bit analog-to-digital converter, Dual channel, Serial （SPI）interface, pseudo differential、Single-ended input, 8Pin |  | SAR | MCP3002 | MUX-S/H-ADC |  | SPI |  |  | - |  |  | Pseudo-Differential, Single Ended |  |  | 1 (Unlimited) |  | Surface Mount |  |  | 1 | 10 |  | 1, 2 |  | -40°C ~ 85°C |  |  | 8-SOIC (0.154", 3.90mm Width) | Tube | 1:1 | Supply |  |  |  |  | 200k | - |  |  | 8-SOIC | 2.7V ~ 5.5V |  | 240 | https://www.unikeyic.com/media/datasheet/de/b4/edf7/deb4edf72d73c6e9489afe5dc794d25e.pdf | https://www.unikeyic.com/products/adcs/mcp3002-i-sn/27086753.html
MCP3002-I/ST | Microchip Technology | 1: 2.737 | 2.7V~5.5V 200Ksps 10bit 2 10 SPI Pseudo-Differential，Single-Ended 2.7V~5.5V SAR TSSOP-8 SMD mount 3mm*4.4mm*1mm |  | SAR | MCP3002 | MUX-S/H-ADC |  | SPI |  |  | - |  |  | Pseudo-Differential, Single Ended |  |  | 1 (Unlimited) |  | Surface Mount |  |  | 1 | 10 |  | 1, 2 |  | -40°C ~ 85°C |  |  | 8-TSSOP (0.173", 4.40mm Width) | Tube | 1:1 | Supply |  | 319414 |  |  | 200k | - |  |  | 8-TSSOP | 2.7V ~ 5.5V |  | 234 | https://www.unikeyic.com/media/datasheet/de/b4/edf7/deb4edf72d73c6e9489afe5dc794d25e.pdf | https://www.unikeyic.com/products/adcs/mcp3002-i-st/33185307.html
MCP3004-I/P | Microchip Technology | 1: 3.9375 25: 3.8745 100: 3.78 | Microchip 10-Bit ADC, 4-Ch, SPI Interface, Pseudo-Diff/Single-End Input, 14-Pin |  | SAR | MCP3004 | MUX-S/H-ADC |  | SPI |  |  | - |  |  | Pseudo-Differential, Single Ended |  |  | 1 (Unlimited) |  | Through Hole |  |  | 1 | 10 |  | 2, 4 |  | -40°C ~ 85°C |  |  | 14-DIP (0.300", 7.62mm) | Tube | 1:1 | External |  |  |  |  | 200k | - |  |  | 14-PDIP | 2.7V ~ 5.5V |  | 174 | https://www.unikeyic.com/media/datasheet/5a/74/1982/5a/8574a709cf04d9e70b3766c2f84cb1f7.pdf | https://www.unikeyic.com/products/adcs/mcp3004-i-p/33285589.html
MCP3004T-E/SL | Microchip Technology | 1: 3.174 25: 2.53 2,600: 2.4732 | 2.7V~5.5V 200Ksps 10bit 2；4 10 4-Wire，SPI，Serial Pseudo-Differential，Single-Ended 2.7V~5.5V SAR SOIC-14 SMD mount，glue mount 5mm(Length)*2.65mm(height) |  | SAR |  | MUX-S/H-ADC |  | 4-Wire Serial, SPI |  |  | - |  |  | Pseudo-Differential, Single Ended |  |  | 3 (168 Hours) |  | Surface Mount |  |  | 1 | 10 |  | 2, 4 |  | -40°C ~ 85°C |  |  | 14-SOIC (0.154", 3.90mm Width) |  | 1:1 | External |  |  |  |  | 200k | - |  |  | 14-SOIC | 2.7V ~ 5.5V |  | 5170 | https://www.unikeyic.com/media/pdf/PCNDesignSpecification/microchip-technology/31/65/4407/mcp3004-i-p/2025/11/SYST-23BRRA332.pdf | https://www.unikeyic.com/products/adcs/mcp3004t-e-sl/2439731.html
MCP3021A1T-E/OT | Microchip Technology | 25: 1.8081 100: 1.764 3,000: 1.7346 | ADC, SAR, 2.7V-5.5V, 60dB, 22.3Ksps, 10-bit, 1-Ch, 10-Ch, I²C, Single-Ended, SOT-23, SMD |  | SAR | MCP3021 | S/H-ADC |  | I²C |  |  | - |  |  | Single Ended |  |  | 1 (Unlimited) |  | Surface Mount |  |  | 1 | 10 |  | 1 |  | -40°C ~ 125°C |  |  | SC-74A, SOT-753 |  | 1:1 | Supply |  |  |  |  | 22.3k | - |  |  | SOT-23-5 | 2.7V ~ 5.5V |  | 2068 | https://www.unikeyic.com/media/datasheet/06/a0/04d8/06a004d84feb192ded2e8bc6212dd043.pdf | https://www.unikeyic.com/products/adcs/mcp3021a1t-e-ot/33254374.html
MCP3021A2T-E/OT | Microchip Technology | 25: 1.353 100: 1.32 3,000: 1.298 | SAR ADC, 1-Ch, 10bit, 22.3Ksps, I²C, Single-Ended, 2.7V~5.5V, SOT-23-5, SMD, Adhesive Mount, 3.1mm L × 1.45mm H |  | SAR | MCP3021 | S/H-ADC |  | I²C |  |  | - |  |  | Single Ended |  |  | 1 (Unlimited) |  | Surface Mount |  |  | 1 | 10 |  | 1 |  | -40°C ~ 125°C |  |  | SC-74A, SOT-753 |  | 1:1 | Supply |  |  |  |  | 22.3k | - |  |  | SOT-23-5 | 2.7V ~ 5.5V |  | 3899 | https://www.unikeyic.com/media/datasheet/ef/3c/f97a/ef/922c25de04f4fef72f1db94ff2ac3fdb.pdf | https://www.unikeyic.com/products/adcs/mcp3021a2t-e-ot/33151106.html
MCP3021A5T-E/OT | Microchip Technology | 1+: 1.8148 10+: 1.4683 30+: 1.3528 100+: 1.0889 500+: 0.9569 1,000+: 0.9239 | Microchip 10-Bit ADC, Single Channel, Serial (I2C), Single-Ended Input, 5-Pin | [42 empty] | 2144 | https://www.unikeyic.com/media/datasheet/ef/3c/f97a/ef/922c25de04f4fef72f1db94ff2ac3fdb.pdf | https://www.unikeyic.com/products/adcs/mcp3021a5t-e-ot/33227429.html
MCP3021A6T-E/OT | Microchip Technology | 1: 1.6215 25: 1.298 3,000: 1.1556 | SAR ADC, 1-Ch, 10bit, 22.3Ksps, I²C, Single-Ended, 2.7V~5.5V, SOT-23-5, SMD, Adhesive Mount, 3.1mm L × 1.45mm H |  | SAR | MCP3021 | S/H-ADC |  | I²C |  |  | - |  |  | Single Ended |  |  | 1 (Unlimited) |  | Surface Mount |  |  | 1 | 10 |  | 1 |  | -40°C ~ 125°C |  |  | SC-74A, SOT-753 |  | 1:1 | Supply |  | 2601606 |  |  | 22.3k | - |  |  | SOT-23-5 | 2.7V ~ 5.5V |  | 140 | https://www.unikeyic.com/media/datasheet/fa/62/16ac/fa/d183e167a8462e1a7236cb313b080838.pdf | https://www.unikeyic.com/products/adcs/mcp3021a6t-e-ot/33192500.html
MCP3021A7T-E/OT | Microchip Technology | 25: 1.8081 100: 1.764 3,000: 1.7346 | SAR ADC 2.7V~5.5V 60dB 22.3Ksps 10bit 1-Ch 10-Bit I²C Single-Ended SOT-23-5 SMD, Adhesive Mount, 2.9mm × 1.6mm × 1.3mm |  | SAR | MCP3021 | S/H-ADC |  | I²C |  |  | - |  |  | Single Ended |  |  | 1 (Unlimited) |  | Surface Mount |  |  | 1 | 10 |  | 1 |  | -40°C ~ 125°C |  |  | SC-74A, SOT-753 |  | 1:1 | Supply |  |  |  |  | 22.3k | - |  |  | SOT-23-5 | 2.7V ~ 5.5V |  | 2701 | https://www.unikeyic.com/media/datasheet/ef/3c/f97a/ef/922c25de04f4fef72f1db94ff2ac3fdb.pdf | https://www.unikeyic.com/products/adcs/mcp3021a7t-e-ot/33186765.html
MCP3201-CI/MS | Microchip Technology | 1: 2.675 25: 2.6322 100: 2.568 | Microchip 12-Bit ADC, Single Channel, SPI Interface, Pseudo-Differential Input, 8-Pin |  | SAR | MCP3201 | S/H-ADC |  | SPI |  |  | - |  |  | Pseudo-Differential |  |  | 1 (Unlimited) |  | Surface Mount |  |  | 1 | 12 |  | 1 |  | -40°C ~ 85°C |  |  | 8-TSSOP, 8-MSOP (0.118", 3.00mm Width) | Tube | 1:1 | External |  |  |  |  | 100k | - |  |  | 8-MSOP | 2.7V ~ 5.5V |  | 149 | https://www.unikeyic.com/media/datasheet/b8/78/8d5c/b8788d5c936eb57acc80740bb25fadde.pdf | https://www.unikeyic.com/products/adcs/mcp3201-ci-ms/27126851.html
MCP3201-CI/SN | Microchip Technology | 100: 1.6557 200: 1.6031 300: 1.5505 | Microchip 12-Bit ADC, Single-Channel, SPI Interface, Pseudo-Differential Input, 8-Pin |  | SAR | MCP3201 | S/H-ADC |  | SPI |  |  | - |  |  | Pseudo-Differential |  |  | 1 (Unlimited) |  | Surface Mount |  |  | 1 | 12 |  | 1 |  | -40°C ~ 85°C |  |  | 8-SOIC (0.154", 3.90mm Width) | Tube | 1:1 | External |  | 305923 |  |  | 100k | - |  |  | 8-SOIC | 2.7V ~ 5.5V |  | 8000 | https://www.unikeyic.com/media/datasheet/d1/c9/42af/d1/1357df4026e2cc58d055a14ab68113f2.pdf | https://www.unikeyic.com/products/adcs/mcp3201-ci-sn/33318390.html
MCP3202-CI/ST | Microchip Technology | 1: 2.2273 100: 2.1624 2,000: 2.1397 5,000: 2.1185 | ADC 2.7V~5.5V 72dB 100Ksps 12bit 2-Ch 12-SPI Pseudo-Differential/Single-Ended SAR TSSOP-8 SMD 3mm × 4.4mm × 1mm |  | SAR | MCP3202 | S/H-ADC |  | SPI |  |  | - |  |  | Pseudo-Differential, Single Ended |  |  | 1 (Unlimited) |  | Surface Mount |  |  | 1 | 12 |  | 1, 2 |  | -40°C ~ 85°C |  |  | 8-TSSOP (0.173", 4.40mm Width) | Tube | 1:1 | External |  |  |  |  | 100k | - |  |  | 8-TSSOP | 2.7V ~ 5.5V |  |  | https://www.unikeyic.com/media/datasheet/8c/fc/f6d0/8cfcf6d0dfe185dbca8a57ef795d765f.pdf | https://www.unikeyic.com/products/adcs/mcp3202-ci-st/27063165.html
MCP3202T-BI/SN | Microchip Technology | 100: 5.1327 500: 4.8092 1,000: 4.4564 3,000: 4.2297 10,000: 4.1204 | ADC, 2.7V~5.5V, 100Ksps, 12bit, 2-Ch, SPI, Pseudo-Diff/Single-Ended, SAR, SOIC-8, SMD, Adhesive Mount, 4.9mm L × 3.9mm W |  | SAR | MCP3202 | S/H-ADC |  | SPI |  |  | - |  |  | Pseudo-Differential, Single Ended |  |  | 1 (Unlimited) |  | Surface Mount |  |  | 1 | 12 |  | 1, 2 |  | -40°C ~ 85°C |  |  | 8-SOIC (0.154", 3.90mm Width) |  | 1:1 | External |  |  |  |  | 100k | - |  |  | 8-SOIC | 2.7V ~ 5.5V |  | 3300 | https://www.unikeyic.com/media/datasheet/17/68/12ab/17/1a78c991adca2a338da4d2fb23dd2c4a.pdf | https://www.unikeyic.com/products/adcs/mcp3202t-bi-sn/27093056.html
MCP3202T-CI/SN | Microchip Technology | 100: 1.6425 500: 1.5389 1,000: 1.426 3,000: 1.3535 10,000: 1.3185 | 2.7V~5.5V 100Ksps 12bit 2-Ch 12-SPI Pseudo-Diff Single-Ended SAR SOIC-8 SMD 4.9mm L × 3.9mm W |  | SAR | MCP3202 | S/H-ADC |  | SPI |  |  | - |  |  | Pseudo-Differential, Single Ended |  |  | 1 (Unlimited) |  | Surface Mount |  |  | 1 | 12 |  | 1, 2 |  | -40°C ~ 85°C |  |  | 8-SOIC (0.154", 3.90mm Width) |  | 1:1 | External |  |  |  |  | 100k | - |  |  | 8-SOIC | 2.7V ~ 5.5V |  | 7131 | https://www.unikeyic.com/media/datasheet/8c/fc/f6d0/8cfcf6d0dfe185dbca8a57ef795d765f.pdf | https://www.unikeyic.com/products/adcs/mcp3202t-ci-sn/33271882.html
MCP3202T-CI/ST | Microchip Technology | 1+: 5.8194 10+: 5.5247 100+: 5.3226 500+: 5.0751 1,000+: 4.8495 | 2.7V~5.5V 100Ksps 12bit 2-Channel SPI Pseudo-Diff/Single-Ended SAR TSSOP-8 SMD, Adhesive Mount 3mm × 4.4mm × 1mm | [42 empty] | 12 | https://www.unikeyic.com/media/datasheet/8c/fc/f6d0/8cfcf6d0dfe185dbca8a57ef795d765f.pdf | https://www.unikeyic.com/products/adcs/mcp3202t-ci-st/33177259.html
MCP3204-BI/P | Microchip Technology | 1: 5.8875 25: 5.7933 100: 5.652 | Microchip 12-Bit ADC, 4-Ch, SPI Interface, Pseudo-Diff/Sing-End In, 14-Pin |  | SAR | MCP3204 | MUX-S/H-ADC |  | SPI |  |  | - |  |  | Pseudo-Differential, Single Ended |  |  | 1 (Unlimited) |  | Through Hole |  |  | 1 | 12 |  | 2, 4 |  | -40°C ~ 85°C |  |  | 14-DIP (0.300", 7.62mm) | Tube | 1:1 | External |  |  |  |  | 100k | - |  |  | 14-PDIP | 2.7V ~ 5.5V |  | 54 | https://www.unikeyic.com/media/datasheet/48/be/f197/48/92441aed1850ebaa87d3deffaf7f68d4.pdf | https://www.unikeyic.com/products/adcs/mcp3204-bi-p/33298036.html
MCP3208-BI/SL | Microchip Technology | 1+: 8.9798 10+: 7.6969 30+: 6.7348 100+: 5.6714 500+: 5.3879 | Microchip 12-bit ADC, 8-Ch, SPI, Pseudo-Diff/Single-End In, 16-Pin | [42 empty] | 4 | https://www.unikeyic.com/media/datasheet/53/a8/0ae8/53a80ae89312674597cf68caca3e3ca2.pdf | https://www.unikeyic.com/products/adcs/mcp3208-bi-sl/33157412.html
MCP3221A0T-E/OT | Microchip Technology | 1: 2.4375 25: 2.3985 100: 2.34 3,000: 2.301 | 2.7V~5.5V 72dB 22.3Ksps 12bit 1 12 I²C Single-Ended 2.7V~5.5V SAR SOT-23-5 SMD mount，glue mount 2.9mm*1.6mm*1.3mm |  | SAR | MCP3221 | S/H-ADC |  | I²C |  |  | - |  |  | Single Ended |  |  | 1 (Unlimited) |  | Surface Mount |  |  | 1 | 12 |  | 1 |  | -40°C ~ 125°C |  |  | SC-74A, SOT-753 |  | 1:1 | Supply |  | 2601620 |  |  | 22.3k | - |  |  | SOT-23-5 | 2.7V ~ 5.5V |  | 3022 | https://www.unikeyic.com/media/datasheet/b4/79/e0f0/b479e0f09d51eeee5b45ed0048cc5db1.pdf | https://www.unikeyic.com/products/adcs/mcp3221a0t-e-ot/33334754.html
MCP3221A2T-E/OT | Microchip Technology | 25: 1.9434 100: 1.896 3,000: 1.8644 | SAR ADC, 12bit, 22.3Ksps, 1-Ch, I²C Single-Ended, 2.7V~5.5V, SOT-23-5, SMD, Adhesive Mount, 3.1mm (L) × 1.45mm (H) |  | SAR | MCP3221 | S/H-ADC |  | I²C |  |  | - |  |  | Single Ended |  |  | 1 (Unlimited) |  | Surface Mount |  |  | 1 | 12 |  | 1 |  | -40°C ~ 125°C |  |  | SC-74A, SOT-753 |  | 1:1 | Supply |  | 16375271 |  |  | 22.3k | - |  |  | SOT-23-5 | 2.7V ~ 5.5V |  | 2484 | https://www.unikeyic.com/media/datasheet/5c/68/d783/5c/511e48cc127a5e298f67e1c06c419532.pdf | https://www.unikeyic.com/products/adcs/mcp3221a2t-e-ot/27109443.html
MCP3221A4T-E/OT | Microchip Technology | 1: 2.6051 100: 2.3694 750: 2.2999 1,500: 2.256 3,000: 2.2107 18,000: 2.1986 39,000: 2.1789 | 2.7V~5.5V 72dB 22.3Ksps 12bit 1-Ch 12-Bit I²C Single-Ended SAR SOT-23-5 SMD |  | SAR | MCP3221 | S/H-ADC |  | I²C |  |  | - |  |  | Single Ended |  |  | 1 (Unlimited) |  | Surface Mount |  |  | 1 | 12 |  | 1 |  | -40°C ~ 125°C |  |  | SC-74A, SOT-753 |  | 1:1 | Supply |  |  |  |  | 22.3k | - |  |  | SOT-23-5 | 2.7V ~ 5.5V |  |  | https://www.unikeyic.com/media/datasheet/5c/68/d783/5c/511e48cc127a5e298f67e1c06c419532.pdf | https://www.unikeyic.com/products/adcs/mcp3221a4t-e-ot/33334589.html
MCP3221A5T-E/OT | Microchip Technology | 1: 1.901 100: 1.7287 750: 1.6773 1,500: 1.6441 3,000: 1.6123 18,000: 1.6033 39,000: 1.5881 | Microchip 12-Bit ADC, Single Channel, Serial (I2C), Single-Ended Input, 5-Pin |  | SAR | MCP3221 | S/H-ADC |  | I²C |  |  | - |  |  | Single Ended |  |  | 1 (Unlimited) |  | Surface Mount |  |  | 1 | 12 |  | 1 |  | -40°C ~ 125°C |  |  | SC-74A, SOT-753 |  | 1:1 | Supply |  | 1979809 |  |  | 22.3k | - |  |  | SOT-23-5 | 2.7V ~ 5.5V |  |  | https://www.unikeyic.com/media/datasheet/5c/68/d783/5c/511e48cc127a5e298f67e1c06c419532.pdf | https://www.unikeyic.com/products/adcs/mcp3221a5t-e-ot/33274358.html
MCP3221A6T-E/OT | Microchip Technology | 1: 2.4375 25: 2.3985 100: 2.34 3,000: 2.301 | 2.7V-5.5V 72dB 22.3Ksps 12bit 1-Ch 12-Bit I²C Single-Ended SAR SOT-23-5 SMD, Adhesive Mount |  | SAR | MCP3221 | S/H-ADC |  | I²C |  |  | - |  |  | Single Ended |  |  | 1 (Unlimited) |  | Surface Mount |  |  | 1 | 12 |  | 1 |  | -40°C ~ 125°C |  |  | SC-74A, SOT-753 |  | 1:1 | Supply |  | 2601610 |  |  | 22.3k | - |  |  | SOT-23-5 | 2.7V ~ 5.5V |  | 3003 | https://www.unikeyic.com/media/datasheet/b4/79/e0f0/b479e0f09d51eeee5b45ed0048cc5db1.pdf | https://www.unikeyic.com/products/adcs/mcp3221a6t-e-ot/33293482.html
MCP3221A7T-E/OT | Microchip Technology | 1: 2.4875 25: 2.4477 100: 2.388 3,000: 2.3482 | ADC, 2.7V~5.5V, 72dB, 22.3Ksps, 12-Bit, 1-Ch, 12-Bit, I²C, Single-Ended, SAR, SOT-23-5, SMD, Adhesive Mount, 3.1mm L × 1.45mm H |  | SAR | MCP3221 | S/H-ADC |  | I²C |  |  | - |  |  | Single Ended |  |  | 1 (Unlimited) |  | Surface Mount |  |  | 1 | 12 |  | 1 |  | -40°C ~ 125°C |  |  | SC-74A, SOT-753 |  | 1:1 | Supply |  |  |  |  | 22.3k | - |  |  | SOT-23-5 | 2.7V ~ 5.5V |  | 2191 | https://www.unikeyic.com/media/datasheet/5c/68/d783/5c/511e48cc127a5e298f67e1c06c419532.pdf | https://www.unikeyic.com/products/adcs/mcp3221a7t-e-ot/33181560.html
MCP3301-BI/MS | Microchip Technology | 100: 3.6442 | 5V 80.02dB 100Ksps 12bit 1-Ch 13-SPI Diff 5V SAR MSOP-8 SMD 3mm × 3mm × 850μm |  | SAR | MCP3301 | S/H-ADC |  | SPI |  |  | - |  |  | Differential |  |  | 1 (Unlimited) |  | Surface Mount |  |  | 1 | 13 |  | 1 |  | -40°C ~ 85°C |  |  | 8-TSSOP, 8-MSOP (0.118", 3.00mm Width) | Tube | 1:1 | External |  |  |  |  | 100k | - |  |  | 8-MSOP | 5V |  | 900 | https://www.unikeyic.com/media/datasheet/e8/5b/fcb3/e8/eb6e6b9bcd73ab9e7f83d7e3c64aa458.pdf | https://www.unikeyic.com/products/adcs/mcp3301-bi-ms/33203147.html
MCP3301-BI/P | Microchip Technology | 1: 4.5655 25: 3.608 120: 3.456 | Microchip ADC, 13-Bit, Single Channel, SPI Interface, Differential Input, 8-Pin |  | SAR | MCP3301 | S/H-ADC |  | SPI |  |  | - |  |  | Differential |  |  | 1 (Unlimited) |  | Through Hole |  |  | 1 | 13 |  | 1 |  | -40°C ~ 85°C |  |  | 8-DIP (0.300", 7.62mm) | Tube | 1:1 | External |  |  |  |  | 100k | - |  |  | 8-PDIP | 5V |  | 214 | https://www.unikeyic.com/media/datasheet/75/27/65ec/752765ecaa2fc0b887280938b877b2d5.pdf | https://www.unikeyic.com/products/adcs/mcp3301-bi-p/33269146.html
MCP3301-BI/SN | Microchip Technology | 1: 4.8875 25: 4.8093 100: 4.692 | Microchip ADC, 13-Bit, Single Channel, SPI Interface, Differential Input, 8-Pin |  | SAR | MCP3301 | S/H-ADC |  | SPI |  |  | - |  |  | Differential |  |  | 1 (Unlimited) |  | Surface Mount |  |  | 1 | 13 |  | 1 |  | -40°C ~ 85°C |  |  | 8-SOIC (0.154", 3.90mm Width) | Tube | 1:1 | External |  |  |  |  | 100k | - |  |  | 8-SOIC | 5V |  | 115 | https://www.unikeyic.com/media/datasheet/75/27/65ec/752765ecaa2fc0b887280938b877b2d5.pdf | https://www.unikeyic.com/products/adcs/mcp3301-bi-sn/33254281.html
MCP3301-CI/P | Microchip Technology | 1: 3.9675 25: 3.157 120: 3.0024 | Microchip 12 bit + Flag Analog to Digital Converter, Single channel, Serial （SPI）interface, Differential、Pseudo differential input, 8Pin |  | SAR | MCP3301 | S/H-ADC |  | SPI |  |  | - |  |  | Differential |  |  | 1 (Unlimited) |  | Through Hole |  |  | 1 | 13 |  | 1 |  | -40°C ~ 85°C |  |  | 8-DIP (0.300", 7.62mm) | Tube | 1:1 | External |  | 440171 |  |  | 100k | - |  |  | 8-PDIP | 5V |  | 134 | https://www.unikeyic.com/media/datasheet/86/fe/4ea2/86fe4ea2f432f6fad6546e4632c85ecf.pdf | https://www.unikeyic.com/products/adcs/mcp3301-ci-p/33335921.html
MCP3301-CI/SN | Microchip Technology | 10: 5.3446 1,000: 4.8585 5,000: 4.6269 | Microchip 12-Bit ADC, Single Channel, Serial (SPI) Interface, Differential/Pseudo-Differential Input, 8-Pin |  | SAR | MCP3301 | S/H-ADC |  | SPI |  |  | - |  |  | Differential |  |  | 1 (Unlimited) |  | Surface Mount |  |  | 1 | 13 |  | 1 |  | -40°C ~ 85°C |  |  | 8-SOIC (0.154", 3.90mm Width) | Tube | 1:1 | External |  |  |  |  | 100k | - |  |  | 8-SOIC | 5V |  | 3578 | https://www.unikeyic.com/media/datasheet/75/27/65ec/752765ecaa2fc0b887280938b877b2d5.pdf | https://www.unikeyic.com/products/adcs/mcp3301-ci-sn/27104849.html
MCP3302-BI/P | Microchip Technology | 1: 6.8195 30: 5.346 120: 5.1624 | 5V SAR ADC, 80.02dB, 100Ksps, 12bit, 2-Channel, 13-SPI, Differential/Single-Ended, PDIP-14, TH, 19.05mm × 6.35mm × 3.3mm |  | SAR | MCP3302 | MUX-S/H-ADC |  | SPI |  |  | - |  |  | Differential, Single Ended |  |  | 1 (Unlimited) |  | Through Hole |  |  | 1 | 13 |  | 2, 4 |  | -40°C ~ 85°C |  |  | 14-DIP (0.300", 7.62mm) | Tube | 1:1 | External |  |  |  |  | 100k | - |  |  | 14-PDIP | 5V |  | 60 | https://www.unikeyic.com/media/datasheet/bc/02/e03d/bc02e03d9da202ba2083cb59c6dbd161.pdf | https://www.unikeyic.com/products/adcs/mcp3302-bi-p/33182752.html
MCP3304-CI/P | Microchip Technology | 1: 6.0375 30: 4.752 120: 4.5684 | Microchip 12-Bit ADC + Flag, 4-Ch, SPI, Diff/Single-Ended In, 16-Pin |  | SAR | MCP3304 | MUX-S/H-ADC |  | SPI |  |  | - |  |  | Differential, Single Ended |  |  | 1 (Unlimited) |  | Through Hole |  |  | 1 | 13 |  | 4, 8 |  | -40°C ~ 85°C |  |  | 16-DIP (0.300", 7.62mm) | Tube | 1:1 | External |  |  |  |  | 100k | - |  |  | 16-PDIP | 5V |  | 70 | https://www.unikeyic.com/media/datasheet/8b/7f/e9bc/8b/b602769e11c42ac09e5bd59f250cd743.pdf | https://www.unikeyic.com/products/adcs/mcp3304-ci-p/27109487.html
MCP3304T-BI/SL | Microchip Technology | 1: 7.4556 25: 7.3425 | ADC, SMD, Adhesive Mount, SOIC-16, 5V 80.02dB 100Ksps 12bit 4 13 SPI Diff/Sing 5V SAR 9.9mm × 3.9mm |  | SAR | MCP3304 | MUX-S/H-ADC |  | SPI |  |  | - |  |  | Differential, Single Ended |  |  | 1 (Unlimited) |  | Surface Mount |  |  | 1 | 13 |  | 4, 8 |  | -40°C ~ 85°C |  |  | 16-SOIC (0.154", 3.90mm Width) |  | 1:1 | External |  |  |  |  | 100k | - |  |  | 16-SOIC | 5V |  | 2578 | https://www.unikeyic.com/media/datasheet/8b/7f/e9bc/8b/b602769e11c42ac09e5bd59f250cd743.pdf | https://www.unikeyic.com/products/adcs/mcp3304t-bi-sl/27103641.html
MCP33111-05-E/MS | Microchip Technology | 1: 3.289 25: 2.629 100: 2.5704 300: 2.3436 | Microchip 12-bit ADC, Single Channel, Single-Ended Input, 10-Pin |  | SAR | MCP33111 | ADC |  | SPI |  |  | - |  |  | Single Ended |  |  | 2 (1 Year) |  | Surface Mount |  |  | 1 | 12 |  | 1 |  | -40°C ~ 125°C |  |  | 10-TFSOP, 10-MSOP (0.118", 3.00mm Width) | Tube | 0:1 | External |  |  |  |  | 500k | Automotive, AEC-Q100 |  |  | 10-MSOP | 1.7V ~ 1.9V |  | 111 | https://www.unikeyic.com/media/datasheet/62/2a/3a1d/62/02d7df92c9308f6567ba5e59f0cffbac.pdf | https://www.unikeyic.com/products/adcs/mcp33111-05-e-ms/33191522.html
MCP33121-10-E/MS | Microchip Technology | 1: 6.4875 25: 6.3837 | Microchip 14-bit ADC, Single-Ended Input, 10-Pin |  | SAR | MCP33121 | ADC |  | SPI |  |  | - |  |  | Single Ended |  |  | 2 (1 Year) |  | Surface Mount |  |  | 1 | 14 |  | 1 |  | -40°C ~ 125°C |  |  | 10-TFSOP, 10-MSOP (0.118", 3.00mm Width) | Tube | 0:1 | External |  | 9757732 |  |  | 1M | Automotive, AEC-Q100 |  |  | 10-MSOP | 1.7V ~ 1.9V |  | 21 | https://www.unikeyic.com/media/datasheet/62/2a/3a1d/62/02d7df92c9308f6567ba5e59f0cffbac.pdf | https://www.unikeyic.com/products/adcs/mcp33121-10-e-ms/27052140.html
MCP33121D-10-I/MS | Microchip Technology | 100: 5.7939 | 1.7V~1.9V 85.2dB 1Msps 14bit 1 14 SPI Differential 1.7V~5.5V SAR MSOP-10 SMD mount 3mm*3mm*750μm |  | SAR | MCP33121 | ADC |  | SPI |  |  | - |  |  | Differential |  |  | 2 (1 Year) |  | Surface Mount |  |  | 1 | 14 |  | 1 |  | -40°C ~ 85°C |  |  | 10-TFSOP, 10-MSOP (0.118", 3.00mm Width) | Tube | 1:1 | External |  |  |  |  | 1M | - |  |  | 10-MSOP | 1.7V ~ 1.9V |  | 192 | https://www.unikeyic.com/media/datasheet/33/55/81b4/33/69d512e664439f1380faf07f45238326.pdf | https://www.unikeyic.com/products/adcs/mcp33121d-10-i-ms/33325024.html
MCP33141-05-E/MS | Microchip Technology | 5: 1.4126 25: 1.3743 50: 1.3565 | Microchip 14-bit ADC, Single Channel, Serial Interface |  | SAR | MCP33141 | ADC |  | SPI |  |  | - |  |  | Single Ended |  |  | 2 (1 Year) |  | Surface Mount |  |  | 1 | 12 |  | 1 |  | -40°C ~ 125°C |  |  | 10-TFSOP, 10-MSOP (0.118", 3.00mm Width) | Tube | 0:1 | External |  |  |  |  | 500k | Automotive, AEC-Q100 |  |  | 10-MSOP | 1.7V ~ 1.9V |  | 5 | https://www.unikeyic.com/media/datasheet/4a/0c/ce0a/4a/f1bdd3f0d403924ffceedec8e9c1e537.pdf | https://www.unikeyic.com/products/adcs/mcp33141-05-e-ms/27114861.html
MCP33141-10T-E/MS | Microchip Technology | 1: 2.001 25: 1.606 100: 1.5336 250: 1.5228 1,000: 1.3932 2,500: 1.3932 5,000: 1.3824 | 1.7V~1.9V 1Msps 18bit 1 12 SPI Single-Ended 1.7V~5.5V SAR MSOP-10 SMD mount，glue mount |  | SAR | MCP33141 | ADC |  | SPI |  |  | - |  |  | Single Ended |  |  | 2 (1 Year) |  | Surface Mount |  |  | 1 | 12 |  | 1 |  | -40°C ~ 125°C |  |  | 10-TFSOP, 10-MSOP (0.118", 3.00mm Width) |  | 0:1 | External |  |  |  |  | 1M | Automotive, AEC-Q100 |  |  | 10-MSOP | 1.7V ~ 1.9V |  | 1146 | https://www.unikeyic.com/media/datasheet/26/2a/0794/26/859b1ca9736cddc15a7efa7fb7fe2d98.pdf | https://www.unikeyic.com/products/adcs/mcp33141-10t-e-ms/27086775.html
MCP33151-05-E/MS | Microchip Technology | 1: 2.775 25: 2.7306 100: 2.664 | Microchip 14-Bit ADC, Single Channel, Serial Interface |  | SAR | MCP33151 | ADC |  | SPI |  |  | - |  |  | Single Ended |  |  | 2 (1 Year) |  | Surface Mount |  |  | 1 | 14 |  | 1 |  | -40°C ~ 125°C |  |  | 10-TFSOP, 10-MSOP (0.118", 3.00mm Width) | Tube | 0:1 | External |  |  |  |  | 500k | Automotive, AEC-Q100 |  |  | 10-MSOP | 1.7V ~ 1.9V |  | 310 | https://www.unikeyic.com/media/datasheet/26/2a/0794/26/859b1ca9736cddc15a7efa7fb7fe2d98.pdf | https://www.unikeyic.com/products/adcs/mcp33151-05-e-ms/33174534.html
MCP33151-10-E/MS | Microchip Technology | 100: 2.3767 500: 2.3291 | Microchip 14-Bit ADC, Single Channel, Serial Interface |  | SAR | MCP33151 | ADC |  | SPI |  |  | - |  |  | Single Ended |  |  | 2 (1 Year) |  | Surface Mount |  |  | 1 | 14 |  | 1 |  | -40°C ~ 125°C |  |  | 10-TFSOP, 10-MSOP (0.118", 3.00mm Width) | Tube | 0:1 | External |  |  |  |  | 1M | Automotive, AEC-Q100 |  |  | 10-MSOP | 1.7V ~ 1.9V |  | 171 | https://www.unikeyic.com/media/datasheet/26/2a/0794/26/859b1ca9736cddc15a7efa7fb7fe2d98.pdf | https://www.unikeyic.com/products/adcs/mcp33151-10-e-ms/27065873.html
MCP3422A0-E/SN | Microchip Technology | 1: 5.3145 10: 4.7448 100: 4.6149 2,000: 4.5922 3,000: 4.5559 | Microchip 18-bit ADC, Dual Channel, Serial I2C Interface, Diff/Single-Ended Input, 8-Pin |  | Sigma-Delta | MCP3422 | MUX-PGA-ADC |  | I²C |  |  | PGA |  |  | Differential |  |  | 1 (Unlimited) |  | Surface Mount |  |  | 1 | 18 |  | 2 |  | -40°C ~ 125°C |  |  | 8-SOIC (0.154", 3.90mm Width) | Tube | - | Internal |  |  |  |  | 3.75, 15, 60, 240 | - |  |  | 8-SOIC | 2.7V ~ 5.5V |  |  | https://www.unikeyic.com/media/datasheet/36/a0/ae67/36a0ae67a5149f1be51f805b09c69ee0.pdf | https://www.unikeyic.com/products/adcs/mcp3422a0-e-sn/33233784.html
MCP3422A1-E/SN | Microchip Technology | 1: 4.9375 25: 4.8585 100: 4.74 | 2.7V~5.5V 3.75sps 18bit 2 18 I²C Differential 2.7V~5.5V Sigma-Delta SOIC-8 SMD mount 4.9mm(Length)*1.5mm(height) |  | Sigma-Delta | MCP3422 | MUX-PGA-ADC |  | I²C |  |  | PGA |  |  | Differential |  |  | 1 (Unlimited) |  | Surface Mount |  |  | 1 | 18 |  | 2 |  | -40°C ~ 125°C |  |  | 8-SOIC (0.154", 3.90mm Width) | Tube | - | Internal |  |  |  |  | 3.75 | - |  |  | 8-SOIC | 2.7V ~ 5.5V |  | 119 | https://www.unikeyic.com/media/datasheet/7b/c2/d354/7b/6f2b6bee4bc3a408fcc75c31f0897c30.pdf | https://www.unikeyic.com/products/adcs/mcp3422a1-e-sn/27102223.html
MCP3423-E/MF | Microchip Technology | 1: 4.6575 25: 3.707 120: 3.294 | Sigma-Delta ADC, 2.7V~5.5V, 3.75sps, 18bit, 2-Ch, I²C, Differential, DFN-EP-10, SMD, 3mm × 3mm × 880μm |  | Sigma-Delta | MCP3423 | MUX-PGA-ADC |  | I²C |  |  | PGA, Selectable Address |  |  | Differential |  |  | 1 (Unlimited) |  | Surface Mount |  |  | 1 | 18 |  | 2 |  | -40°C ~ 125°C |  |  | 10-VFDFN Exposed Pad | Tube | - | Internal |  |  |  |  | 3.75 | - |  |  | 10-DFN (3x3) | 2.7V ~ 5.5V |  | 344 | https://www.unikeyic.com/media/datasheet/22/04/5ca5/22/f79ef8dd373d2aad4ca172e144969e93.pdf | https://www.unikeyic.com/products/adcs/mcp3423-e-mf/33219454.html
MCP3423-E/UN | Microchip Technology | 25: 4.0903 50: 3.8856 | Microchip 18-Bit ADC, Dual, Serial (I2C), Diff/Single-Ended In, 10-Pin |  | Sigma-Delta | MCP3423 | MUX-PGA-ADC |  | I²C |  |  | PGA, Selectable Address |  |  | Differential |  |  | 1 (Unlimited) |  | Surface Mount |  |  | 1 | 18 |  | 2 |  | -40°C ~ 125°C |  |  | 10-TFSOP, 10-MSOP (0.118", 3.00mm Width) | Tube | - | Internal |  |  |  |  | 3.75 | - |  |  | 10-MSOP | 2.7V ~ 5.5V |  | 1015 | https://www.unikeyic.com/media/datasheet/36/a0/ae67/36a0ae67a5149f1be51f805b09c69ee0.pdf | https://www.unikeyic.com/products/adcs/mcp3423-e-un/33154967.html
MCP3424-E/SL | Microchip Technology | 1: 4.0768 57: 3.9568 1,140: 3.9183 2,850: 3.8784 | Microchip 18-bit ADC, 4-Ch, I2C Interface, Diff/Single-Ended Input, 14-Pin |  | Sigma-Delta | MCP3424 | MUX-PGA-ADC |  | I²C |  |  | PGA, Selectable Address |  |  | Differential |  |  | 1 (Unlimited) |  | Surface Mount |  |  | 1 | 18 |  | 4 |  | -40°C ~ 125°C |  |  | 14-SOIC (0.154", 3.90mm Width) | Tube | - | Internal |  |  |  |  | 3.75 | - |  |  | 14-SOIC | 2.7V ~ 5.5V |  |  | https://www.unikeyic.com/media/datasheet/36/a0/ae67/36a0ae67a5149f1be51f805b09c69ee0.pdf | https://www.unikeyic.com/products/adcs/mcp3424-e-sl/33158729.html
MCP3424T-E/SL | Microchip Technology | 1: 4.3596 100: 3.9627 650: 3.8473 1,300: 3.7718 2,600: 3.6977 15,600: 3.6785 33,800: 3.6504 | 2.7V~5.5V 3.75sps 18bit 4 18 I²C Differential 2.7V~5.5V Sigma-Delta SOIC-14 SMD mount，glue mount 8.65mm(Length)*3.9mm(width) |  | Sigma-Delta | MCP3424 | MUX-PGA-ADC |  | I²C |  |  | PGA, Selectable Address |  |  | Differential |  |  | 1 (Unlimited) |  | Surface Mount |  |  | 1 | 18 |  | 4 |  | -40°C ~ 125°C |  |  | 14-SOIC (0.154", 3.90mm Width) |  | - | Internal |  |  |  |  | 3.75 | - |  |  | 14-SOIC | 2.7V ~ 5.5V |  |  | https://www.unikeyic.com/media/datasheet/36/a0/ae67/36a0ae67a5149f1be51f805b09c69ee0.pdf | https://www.unikeyic.com/products/adcs/mcp3424t-e-sl/33335965.html
MCP3425A0T-E/CH | Microchip Technology | 10: 0.9034 200: 0.8673 500: 0.8383 1,500: 0.8094 3,000: 0.795 | Microchip 16 bit analog-to-digital converter, Single channel, Serial （I2C）interface, Differential、Single-ended input, 6Pin |  | Sigma-Delta | MCP3425 | PGA-ADC |  | I²C |  |  | PGA |  |  | Differential |  |  | 1 (Unlimited) |  | Surface Mount |  |  | 1 | 16 |  | 1 |  | -40°C ~ 125°C |  |  | SOT-23-6 |  | - | Internal |  |  |  |  | 15 | - |  |  | SOT-23-6 | 2.7V ~ 5.5V |  | 500 | https://www.unikeyic.com/media/datasheet/d8/5e/b554/d85eb554a4831b2da1af23880d643cf0.pdf | https://www.unikeyic.com/products/adcs/mcp3425a0t-e-ch/27126820.html
MCP3425A1T-E/CH | Microchip Technology | 1: 2.7625 25: 2.7183 100: 2.652 3,000: 2.6078 | 2.7V~5.5V 86dB 15sps 16bit 1 16 I²C Differential 2.7V~5.5V Sigma-Delta SOT-23-6 SMD mount，glue mount 2.9mm*1.6mm*1.15mm |  | Sigma-Delta | MCP3425 | PGA-ADC |  | I²C |  |  | PGA |  |  | Differential |  |  | 1 (Unlimited) |  | Surface Mount |  |  | 1 | 16 |  | 1 |  | -40°C ~ 125°C |  |  | SOT-23-6 |  | - | Internal |  |  |  |  | 15 | - |  |  | SOT-23-6 | 2.7V ~ 5.5V |  | 2184 | https://www.unikeyic.com/media/datasheet/48/83/77d3/48/8718113f8958dd0d4c7c4d0b048618b3.pdf | https://www.unikeyic.com/products/adcs/mcp3425a1t-e-ch/27113619.html
MCP3426A1-E/SN | Microchip Technology | 100: 3.1603 | 2.7V~5.5V 15sps 16bit 2-Ch 16-Channel I²C Differential Sigma-Delta ADC SOIC-8 SMD 4.9mm L × 3.9mm W |  | Sigma-Delta | MCP3426 | MUX-PGA-ADC |  | I²C |  |  | PGA |  |  | Differential |  |  | 1 (Unlimited) |  | Surface Mount |  |  | 1 | 16 |  | 2 |  | -40°C ~ 125°C |  |  | 8-SOIC (0.154", 3.90mm Width) | Tube | - | Internal |  |  |  |  | 15 | - |  |  | 8-SOIC | 2.7V ~ 5.5V |  | 783 | https://www.unikeyic.com/media/datasheet/65/b3/60c8/65/2c17b17e39fb03e51e796a11a4c23b1d.pdf | https://www.unikeyic.com/products/adcs/mcp3426a1-e-sn/33217158.html
MCP3426A2-E/SN | Microchip Technology | 100: 3.1603 | 2.7V~5.5V 15sps 16bit 2-Ch 16-Channel I²C Differential Sigma-Delta ADC SOIC-8 SMD 4.9mm L × 3.9mm W |  | Sigma-Delta | MCP3426 | MUX-PGA-ADC |  | I²C |  |  | PGA |  |  | Differential |  |  | 1 (Unlimited) |  | Surface Mount |  |  | 1 | 16 |  | 2 |  | -40°C ~ 125°C |  |  | 8-SOIC (0.154", 3.90mm Width) | Tube | - | Internal |  |  |  |  | 15 | - |  |  | 8-SOIC | 2.7V ~ 5.5V |  | 344 | https://www.unikeyic.com/media/datasheet/47/71/0cb7/47710cb706652381b867f171cf3ccb8b.pdf | https://www.unikeyic.com/products/adcs/mcp3426a2-e-sn/33149894.html
MCP3428-E/SL | Microchip Technology | 1: 6.675 25: 6.5682 100: 6.408 | Microchip 16-Bit ADC, 4-Ch, I2C Interface, Diff Input, 14-Pin |  | Sigma-Delta | MCP3428 | MUX-PGA-ADC |  | I²C |  |  | PGA, Selectable Address |  |  | Differential |  |  | 1 (Unlimited) |  | Surface Mount |  |  | 1 | 16 |  | 4 |  | -40°C ~ 125°C |  |  | 14-SOIC (0.154", 3.90mm Width) | Tube | - | Internal |  |  |  |  | 15 | - |  |  | 14-SOIC | 2.7V ~ 5.5V |  | 1394 | https://www.unikeyic.com/media/datasheet/47/71/0cb7/47710cb706652381b867f171cf3ccb8b.pdf | https://www.unikeyic.com/products/adcs/mcp3428-e-sl/27047126.html
MCP3428T-E/SL | Microchip Technology | 1: 5.3245 | 2.7V~5.5V 15sps 16bit 4-Ch 16-Bit I²C Differential Sigma-Delta SOIC-14 SMD, Adhesive Mount 8.65mm × 3.9mm × 1.75mm |  | Sigma-Delta | MCP3428 | MUX-PGA-ADC |  | I²C |  |  | PGA, Selectable Address |  |  | Differential |  |  | 1 (Unlimited) |  | Surface Mount |  |  | 1 | 16 |  | 4 |  | -40°C ~ 125°C |  |  | 14-SOIC (0.154", 3.90mm Width) | Tape & Reel (TR) | - | Internal |  |  |  |  | 15 | - |  |  | 14-SOIC | 2.7V ~ 5.5V |  | 4028 | https://www.unikeyic.com/media/datasheet/65/b3/60c8/65/2c17b17e39fb03e51e796a11a4c23b1d.pdf | https://www.unikeyic.com/products/adcs/mcp3428t-e-sl/33159944.html
MCP3462-E/ST | Microchip Technology | 1: 5.4375 25: 5.3505 100: 5.22 | 2.7V~3.6V 153.6Ksps 16bit 2 16 SPI Differential，Single-Ended 1.8V~3.7V Sigma-Delta TSSOP-20 SMD mount |  | Sigma-Delta | MCP3462 | - |  | SPI |  |  | Internal Oscillator, PGA, Temperature Sensor |  |  | Differential, Single Ended |  |  | 3 (168 Hours) |  | Surface Mount |  |  | 2 | 16 |  | 2 |  | -40°C ~ 125°C |  |  | 20-TSSOP (0.173", 4.40mm Width) | Tube | - | External |  |  |  |  | 153.6k | - |  |  | 20-TSSOP | 2.7V ~ 3.6V |  | 39 | https://www.unikeyic.com/media/datasheet/01/d9/6e81/01/544bb9577905dfd8682aed8fb7b52adb.pdf | https://www.unikeyic.com/products/adcs/mcp3462-e-st/27082630.html
MCP3464R-E/ST | Microchip Technology | 1: 6.5125 25: 6.4083 100: 6.252 | 2.7V~3.6V 153.6Ksps 24bit 4-Ch 16-SPI Diff/Single-Ended 1.8V~3.7V Sigma-Delta TSSOP-20 SMD 3mm(L) × 1mm(H) |  | Sigma-Delta | MCP3464 | MUX-ADC |  | SPI |  |  | Internal Oscillator, Temperature Sensor |  |  | Differential, Single Ended |  |  |  |  | Surface Mount |  |  | 1 | 16 |  | 4 |  | -40°C ~ 125°C |  |  | 20-TSSOP (0.173", 4.40mm Width) | Tube | 0:4 | External, Internal |  |  |  |  | 153.6k | - |  |  | 20-TSSOP | 2.7V ~ 3.6V |  | 574 | https://www.unikeyic.com/media/pdf/EnvironmentalInformation/microchip-technology/9f/a5/fdab/jantxv1n4987cus/2025/11/Semiconductor-EnvCoC.pdf | https://www.unikeyic.com/products/adcs/mcp3464r-e-st/27099403.html
MCP3464T-E/NC | Microchip Technology | 1: 6.5205 | 2.7V~3.6V 153.6Ksps 16bit 4 16 SPI Differential，Single-Ended Sigma-Delta UQFN-20 SMD mount，glue mount 3mm(Length)*600μm(height) |  | Sigma-Delta | MCP3464 | - |  | SPI |  |  | Internal Oscillator, PGA, Temperature Sensor |  |  | Differential, Single Ended |  |  | 1 (Unlimited) |  | Surface Mount |  |  | 1 | 16 |  | 4 |  | -40°C ~ 125°C |  |  | 20-UFQFN Exposed Pad |  | - | External |  |  |  |  | 153.6k | - |  |  | 20-UQFN (3x3) | 2.7V ~ 3.6V |  | 3480 | https://www.unikeyic.com/media/datasheet/01/d9/6e81/01/544bb9577905dfd8682aed8fb7b52adb.pdf | https://www.unikeyic.com/products/adcs/mcp3464t-e-nc/33253094.html
MCP3550-50E/SN | Microchip Technology | 1: 4.675 25: 4.6002 100: 4.488 | Microchip 22-Bit ADC, Single Channel, Serial (SPI) Interface, Differential Input, 8-Pin |  | Sigma-Delta | MCP3550 | ADC |  | SPI |  |  | - |  |  | Differential |  |  | 1 (Unlimited) |  | Surface Mount |  |  | 1 | 22 |  | 1 |  | -40°C ~ 125°C |  |  | 8-SOIC (0.154", 3.90mm Width) | Tube | - | External |  |  |  |  | 15 | - |  |  | 8-SOIC | 2.7V ~ 5.5V |  | 1133 | https://www.unikeyic.com/media/datasheet/fe/56/ad75/fe56ad759f9b1f0aaab690030655b7ab.pdf | https://www.unikeyic.com/products/adcs/mcp3550-50e-sn/27068582.html
MCP3561RT-E/NC | Microchip Technology | 1: 3.8457 100: 3.4951 750: 3.3939 1,500: 3.3274 3,000: 3.2624 18,000: 3.2458 39,000: 3.2201 | Microchip 24-bit ADC, Single-Ended Input, 20-Pin |  | Sigma-Delta | MCP3561 | MUX-ADC |  | SPI |  |  | Internal Oscillator, Temperature Sensor |  |  | Differential, Single Ended |  |  | 1 (Unlimited) |  | Surface Mount |  |  | 1 | 24 |  | 1, 2 |  | -40°C ~ 125°C |  |  | 20-UFQFN Exposed Pad |  | 0:1 | - |  |  |  |  | 153.6k | - |  |  | 20-UQFN (3x3) | 2.7V ~ 3.6V |  |  | https://www.unikeyic.com/media/datasheet/63/1b/fe5c/631bfe5ca5b4aea52571a22dec34f571.pdf | https://www.unikeyic.com/products/adcs/mcp3561rt-e-nc/27071163.html
MCP3561T-E/ST | Microchip Technology | 2,500: 3.2338 | 2.7V~3.6V 153.6Ksps 24bit 24 SPI Differential Single-Ended 1.8V~3.7V Sigma-Delta TSSOP-20 SMD 6.6mm L × 1.2mm H |  | Sigma-Delta | MCP3561 | - |  | SPI |  |  | Internal Oscillator, PGA, Temperature Sensor |  |  | Differential, Single Ended |  |  | 3 (168 Hours) |  | Surface Mount |  |  | 1 | 24 |  | 1, 2 |  | -40°C ~ 125°C |  |  | 20-TSSOP (0.173", 4.40mm Width) |  | - | - |  |  |  |  | 153.6k | - |  |  | 20-TSSOP | 2.7V ~ 3.6V |  | 3472 | https://www.unikeyic.com/media/datasheet/05/97/f9de/0597f9dec76e5ac82450d6c5ae4c7c8a.pdf | https://www.unikeyic.com/products/adcs/mcp3561t-e-st/27087953.html
MCP3564-E/ST | Microchip Technology | 1: 8.5346 10: 7.6204 74: 7.4119 1,480: 7.3741 2,220: 7.3166 | Microchip 24 bit analog-to-digital converter, 4road, parallel & Serial (SPI)interface, Differential input, 20Pin |  | Sigma-Delta | MCP3564 | - |  | SPI |  |  | Internal Oscillator, PGA, Temperature Sensor |  |  | Differential, Single Ended |  |  | 3 (168 Hours) |  | Surface Mount |  |  | 1 | 24 |  | 4, 8 |  | -40°C ~ 125°C |  |  | 20-TSSOP (0.173", 4.40mm Width) | Tube | - | - |  |  |  |  | 153.6k | - |  |  | 20-TSSOP | 2.7V ~ 3.6V |  |  | https://www.unikeyic.com/media/datasheet/05/97/f9de/0597f9dec76e5ac82450d6c5ae4c7c8a.pdf | https://www.unikeyic.com/products/adcs/mcp3564-e-st/33284307.html
MCP3564RT-E/ST | Microchip Technology | 1: 6.756 100: 6.1426 1,250: 5.9627 2,500: 5.8177 37,500: 5.7889 50,000: 5.73 | 2.7V~3.6V 70dB 153.6Ksps 24bit 4 24 SPI Differential, Single-Ended 1.8V~3.7V Sigma-Delta TSSOP-20 SMD, Adhesive Mount 6.6mm L × 1.2mm H |  | Sigma-Delta | MCP3564 | MUX-ADC |  | SPI |  |  | Internal Oscillator, Temperature Sensor |  |  | Differential, Single Ended |  |  |  |  | Surface Mount |  |  | 4 | 24 |  | 4, 8 |  | -40°C ~ 125°C |  |  | 20-TSSOP (0.173", 4.40mm Width) |  | 0:4 | - |  |  |  |  | 153.6k | - |  |  | 20-TSSOP | 2.7V ~ 3.6V |  |  | https://www.unikeyic.com/media/datasheet/9e/75/f1da/9e75f1da3321b330614bdab934f4ef41.pdf | https://www.unikeyic.com/products/adcs/mcp3564rt-e-st/27117986.html
MCP37210-200I/TL | Microchip Technology | 1: 49.9519 25: 41.9531 | 1.2V，1.8V 66.5dB 200Msps 12bit 1 12 SPI Differential 1.2V，1.8V Pipeline VTLA-124 9mm*9mm*850μm |  | Pipelined | MCP37210 | S/H-ADC |  | SPI |  |  | - |  |  | Differential |  |  | 1 (Unlimited) |  | Surface Mount |  |  | 1 | 12 |  | 1 |  | -40°C ~ 85°C |  |  | 124-VFTLA Dual Rows, Exposed Pad | Tray | 1:1 | Internal |  |  |  |  | 200M | - |  |  | 124-VTLA (9x9) | 1.2V, 1.8V |  | 89 | https://www.unikeyic.com/media/datasheet/dc/07/284e/dc/16787fd850260f32c0c5b225dad28249.pdf | https://www.unikeyic.com/products/adcs/mcp37210-200i-tl/33328244.html
MCP3912A1-EMQ | Microchip Technology | 1: 3.15 5: 3.1 10: 3.05 15: 3 |  |  | - | [5 empty] | - |  |  | - |  | - |  |  |  |  | - | - | [12 empty] | - |  |  | - |  |  |  | - |  |  | - |  | https://www.unikeyic.com/media/about_us/Unikey_ISO_9001_Certification.pdf | https://www.unikeyic.com/products/adcs/mcp3912a1-emq/27513131.html
MCP4706A1T-E/CH | Microchip Technology | 25: 0.9606 100: 0.9372 3,000: 0.9216 | 2.7V~5.5V 8bit 1 8 I²C 2.7V~5.5V R-2R SOT-23-6 SMD mount，glue mount 2.9mm*1.8mm*1mm |  | R-2R | MCP4706 |  |  | I²C | No |  |  | ±0.125, ±0.0125 |  |  |  |  | 1 (Unlimited) |  | Surface Mount |  |  |  | 8 | 1 |  |  | -40°C ~ 125°C | Voltage - Buffered |  | SOT-23-6 |  |  | External, Supply | [5 empty] | - | 6µs (Typ) |  | SOT-23-6 | 2.7V ~ 5.5V |  | 2344 | https://www.unikeyic.com/media/datasheet/c0/e9/a5c5/c0/dc188fc6a53279d924a43ed3d28a4dbe.pdf | https://www.unikeyic.com/products/adcs/mcp4706a1t-e-ch/27106206.html
MCP4706A1T-E/MAY | Microchip Technology | 3,000: 0.8815 | DAC, R-2R, 8bit, 1-Ch, I²C, 2.7V~5.5V, DFN-6, SMD, Adhesive Mount, 2mm × 2mm × 830μm |  | R-2R | MCP4706 |  |  | I²C | No |  |  | ±0.125, ±0.0125 |  |  |  |  | 1 (Unlimited) |  | Surface Mount |  |  |  | 8 | 1 |  |  | -40°C ~ 125°C | Voltage - Buffered |  | 6-VDFN Exposed Pad |  |  | External, Supply | [5 empty] | - | 6µs (Typ) |  | 6-DFN (2x2) | 2.7V ~ 5.5V |  | 5595 | https://www.unikeyic.com/media/datasheet/72/ce/3c7b/72ce3c7bbad512b0036bce94501a485e.pdf | https://www.unikeyic.com/products/adcs/mcp4706a1t-e-may/33240139.html
MCP4716A0T-E/CH | Microchip Technology | 1+: 0.9074 10+: 0.7589 30+: 0.6599 100+: 0.5774 500+: 0.5246 | Microchip 10-bit DAC, 1 Channel, Serial (I2C), 6-Pin, Single Output | [42 empty] | 446 | https://www.unikeyic.com/media/datasheet/72/ce/3c7b/72ce3c7bbad512b0036bce94501a485e.pdf | https://www.unikeyic.com/products/adcs/mcp4716a0t-e-ch/27096982.html
MCP4716A0T-E/MAY | Microchip Technology | 3,000: 1.0044 | DAC, 2.7V~5.5V, 10bit, 1 Ch, 10 I²C, R-2R, DFN-6, SMD |  | R-2R | MCP4716 |  |  | I²C | No |  |  | ±0.5, ±0.05 |  |  |  |  | 1 (Unlimited) |  | Surface Mount |  |  |  | 10 | 1 |  |  | -40°C ~ 125°C | Voltage - Buffered |  | 6-VDFN Exposed Pad |  |  | External, Supply | [5 empty] | - | 6µs (Typ) |  | 6-DFN (2x2) | 2.7V ~ 5.5V |  | 3016 | https://www.unikeyic.com/media/datasheet/72/ce/3c7b/72ce3c7bbad512b0036bce94501a485e.pdf | https://www.unikeyic.com/products/adcs/mcp4716a0t-e-may/33337696.html
MCP4716A2T-E/CH | Microchip Technology | 1: 1.7347 100: 1.5096 750: 1.3705 1,500: 1.3192 3,000: 1.2738 18,000: 1.2693 39,000: 1.2558 | DAC R-2R 10bit 1-Ch I²C 2.7V-5.5V SOT-23-6 SMD, Adhesive Mount 2.9mm × 1.6mm × 1.15mm |  | R-2R | MCP4716 |  |  | I²C | No |  |  | ±0.5, ±0.05 |  |  |  |  | 1 (Unlimited) |  | Surface Mount |  |  |  | 10 | 1 |  |  | -40°C ~ 125°C | Voltage - Buffered |  | SOT-23-6 |  |  | External, Supply | [5 empty] | - | 6µs (Typ) |  | SOT-23-6 | 2.7V ~ 5.5V |  |  | https://www.unikeyic.com/media/datasheet/72/ce/3c7b/72ce3c7bbad512b0036bce94501a485e.pdf | https://www.unikeyic.com/products/adcs/mcp4716a2t-e-ch/33321897.html
MCP4726A2T-E/CH | Microchip Technology | 25: 1.6236 100: 1.584 3,000: 1.5576 | Microchip 12 digital to analog converter, single channel, Serial （I2C）interface, 6Pin, bipolar output |  | R-2R | MCP4726 |  |  | I²C | No |  |  | ±2, ±0.2 |  |  |  |  | 1 (Unlimited) |  | Surface Mount |  |  |  | 12 | 1 |  |  | -40°C ~ 125°C | Voltage - Buffered |  | SOT-23-6 |  |  | External, Supply | [5 empty] | - | 6µs (Typ) |  | SOT-23-6 | 2.7V ~ 5.5V |  | 2193 | https://www.unikeyic.com/media/datasheet/72/ce/3c7b/72ce3c7bbad512b0036bce94501a485e.pdf | https://www.unikeyic.com/products/adcs/mcp4726a2t-e-ch/27090469.html
MCP4728A0-E/UN | Microchip Technology | 100: 1.5479 500: 1.4498 1,000: 1.3904 3,000: 1.3322 10,000: 1.2751 | Microchip 12-bit DAC, 4-Ch, I2C, 10-Pin, Single Output |  | String DAC | MCP4728 |  |  | I²C | No |  |  | ±2, ±0.2 |  |  |  |  | 1 (Unlimited) |  | Surface Mount |  |  |  | 12 | 4 |  |  | -40°C ~ 125°C | Voltage - Buffered |  | 10-TFSOP, 10-MSOP (0.118", 3.00mm Width) | Tube |  | Internal, Supply | [5 empty] | - | 6µs (Typ) |  | 10-MSOP | 2.7V ~ 5.5V |  | 6618 | https://www.unikeyic.com/media/datasheet/4a/cc/38d1/4acc38d12e3f0fe93d8c3c9af44886e8.pdf | https://www.unikeyic.com/products/adcs/mcp4728a0-e-un/33305817.html
MCP4728A1T-E/UN | Microchip Technology | 1: 1.8707 100: 1.703 1,250: 1.6531 2,500: 1.6123 37,500: 1.6033 50,000: 1.5881 | 2.7V~5.5V 12bit 4 12 I²C 2.7V~5.5V String DAC MSOP-10 SMD mount，glue mount |  | String DAC | MCP4728 |  |  | I²C | No |  |  | ±2, ±0.2 |  |  |  |  | 2 (1 Year) |  | Surface Mount |  |  |  | 12 | 4 |  |  | -40°C ~ 125°C | Voltage - Buffered |  | 10-TFSOP, 10-MSOP (0.118", 3.00mm Width) |  |  | Internal, Supply | [5 empty] | - | 6µs (Typ) |  | 10-MSOP | 2.7V ~ 5.5V |  |  | https://www.unikeyic.com/media/datasheet/4a/cc/38d1/4acc38d12e3f0fe93d8c3c9af44886e8.pdf | https://www.unikeyic.com/products/adcs/mcp4728a1t-e-un/33149949.html
MCP47CMB22-E/MF | Microchip Technology | 1: 4.0365 25: 3.212 120: 2.8728 | 1.8V~5.5V 12bit 2 12 I²C 1.8V~5.5V Current Source DFN-10 SMD mount |  | Current Source | MCP47CMB22 |  |  | I²C | No |  |  | ±1, ±1 |  |  |  |  | 1 (Unlimited) |  | Surface Mount |  |  |  | 12 | 2 |  |  | -40°C ~ 125°C | Voltage - Buffered |  | 10-VFDFN Exposed Pad | Tube |  | External, Internal | [5 empty] | - | 16µs (Typ) |  | 10-DFN (3x3) | 1.8V ~ 5.5V |  | 206 | https://www.unikeyic.com/media/datasheet/14/a3/28f1/14/f252e148cf210a328a038387d01ddf8b.pdf | https://www.unikeyic.com/products/adcs/mcp47cmb22-e-mf/27069783.html
MCP47CVB01-E/MF | Microchip Technology | 25: 0.9315 120: 0.803 | 1.8V~5.5V 8bit 1 8 I²C 1.8V~5.5V Current Source DFN-10 SMD mount |  | Current Source | MCP47CVB01 |  |  | I²C | No |  |  | ±0.1, ±0.1 |  |  |  |  | 1 (Unlimited) |  | Surface Mount |  |  |  | 8 | 1 |  |  | -40°C ~ 125°C | Voltage - Buffered |  | 10-VFDFN Exposed Pad | Tube |  | External, Internal | [5 empty] | - | 16µs (Typ) |  | 10-DFN (3x3) | 1.8V ~ 5.5V |  | 368 | https://www.unikeyic.com/media/datasheet/14/a3/28f1/14/f252e148cf210a328a038387d01ddf8b.pdf | https://www.unikeyic.com/products/adcs/mcp47cvb01-e-mf/27063287.html
MCP47CVB02-E/MF | Microchip Technology | 1: 1.84 25: 1.628 120: 1.5876 | 1.8V~5.5V 8bit 2 8 I²C 1.8V~5.5V Current Source DFN-10 SMD mount 3mm*3mm*880μm |  | Current Source | MCP47CVB02 |  |  | I²C | No |  |  | ±0.1, ±0.1 |  |  |  |  | 1 (Unlimited) |  | Surface Mount |  |  |  | 8 | 2 |  |  | -40°C ~ 125°C | Voltage - Buffered |  | 10-VFDFN Exposed Pad | Tube |  | External, Internal | [5 empty] | - | 16µs (Typ) |  | 10-DFN (3x3) | 1.8V ~ 5.5V |  | 8549 | https://www.unikeyic.com/media/datasheet/14/a3/28f1/14/f252e148cf210a328a038387d01ddf8b.pdf | https://www.unikeyic.com/products/adcs/mcp47cvb02-e-mf/33231338.html
MCP47CVB04-20E/ST | Microchip Technology | 1: 6.6585 25: 6.1236 74: 5.13 296: 5.1084 518: 5.0868 1,036: 5.076 | 8 I²C TSSOP-20 SMD |  | - |  |  |  | I²C | No |  |  | -, ±1 (Max) |  |  |  |  | 3 (168 Hours) |  | Surface Mount |  |  |  | 8 | 4 |  |  | -40°C ~ 125°C | Voltage - Buffered |  | 20-TSSOP (0.173", 4.40mm Width) | Tube |  | External, Internal, Supply | [5 empty] | MCP | 6µs |  | 20-TSSOP | - |  | 21 | https://www.unikeyic.com/media/pdf/EnvironmentalInformation/microchip-technology/9f/a5/fdab/jantxv1n4987cus/2025/11/Semiconductor-EnvCoC.pdf | https://www.unikeyic.com/products/adcs/mcp47cvb04-20e-st/27104857.html
MCP47CVB12-E/MF | Microchip Technology | 1: 2.53 25: 2.013 120: 1.7928 | Current Source, 1.8V~5.5V, 10bit, 2-Ch, 10-I²C, DFN-10, SMD, 3mm × 3mm × 880μm |  | Current Source | MCP47CVB12 |  |  | I²C | No |  |  | ±0.25, ±0.25 |  |  |  |  | 1 (Unlimited) |  | Surface Mount |  |  |  | 10 | 2 |  |  | -40°C ~ 125°C | Voltage - Buffered |  | 10-VFDFN Exposed Pad | Tube |  | External, Internal | [5 empty] | - | 16µs (Typ) |  | 10-DFN (3x3) | 1.8V ~ 5.5V |  | 533 | https://www.unikeyic.com/media/datasheet/14/a3/28f1/14/f252e148cf210a328a038387d01ddf8b.pdf | https://www.unikeyic.com/products/adcs/mcp47cvb12-e-mf/33262077.html
MCP47CVB14-E/ML | Microchip Technology | 1: 7.5785 25: 5.9724 91: 5.9616 | 1.8V~5.5V 10 I²C 1.8V~5.5V R-2R SMD |  | R-2R |  |  |  | I²C | No |  |  | ±0.25, ±0.25 |  |  |  |  | 3 (168 Hours) |  | Surface Mount |  |  |  | 10 | 4 |  |  | -40°C ~ 125°C | Voltage - Buffered |  | 20-VFQFN Exposed Pad | Tube |  | External, Internal, Supply | [5 empty] | MCP | 16µs (Typ) |  | 20-QFN (4x4) | 1.8V ~ 5.5V |  | 114 | https://www.unikeyic.com/media/pdf/EnvironmentalInformation/microchip-technology/9f/a5/fdab/jantxv1n4987cus/2025/11/Semiconductor-EnvCoC.pdf | https://www.unikeyic.com/products/adcs/mcp47cvb14-e-ml/27050892.html
MCP47FEB02A0-E/ST | Microchip Technology | 25: 0.8856 100: 0.864 | Microchip 8 digital to analog converter, dual channel, Serial （I2C）interface, 8Pin, bipolar output |  | R-2R | MCP47FEB02 |  |  | I²C | No |  |  | ±0.1, ±0.0125 |  |  |  |  | 1 (Unlimited) |  | Surface Mount |  |  |  | 8 | 2 |  |  | -40°C ~ 125°C | Voltage - Buffered |  | 8-TSSOP (0.173", 4.40mm Width) | Tube |  | External, Internal, Supply | [5 empty] | - | 6µs (Typ) |  | 8-TSSOP | 2.7V ~ 5.5V |  | 487 | https://www.unikeyic.com/media/datasheet/2c/4c/1acb/2c4c1acbe8a978f0d2a6bd625be5a0fe.pdf | https://www.unikeyic.com/products/adcs/mcp47feb02a0-e-st/27106136.html
MCP47FEB12A0-E/ST | Microchip Technology | 100: 1.2984 | DAC 2.7V-5.5V 10bit 10-Ch I²C R-2R TSSOP-8 SMD W3.1mm |  | R-2R | MCP47FEB12 |  |  | I²C | No |  |  | ±0.4, ±0.05 |  |  |  |  | 1 (Unlimited) |  | Surface Mount |  |  |  | 10 | 2 |  |  | -40°C ~ 125°C | Voltage - Buffered |  | 8-TSSOP (0.173", 4.40mm Width) | Tube |  | External, Internal, Supply | [5 empty] | - | 6µs (Typ) |  | 8-TSSOP | 2.7V ~ 5.5V |  | 474 | https://www.unikeyic.com/media/datasheet/2c/4c/1acb/2c4c1acbe8a978f0d2a6bd625be5a0fe.pdf | https://www.unikeyic.com/products/adcs/mcp47feb12a0-e-st/33178610.html
MCP47FEB12A2-E/ST | Microchip Technology | 100: 1.2984 | DAC 2.7V~5.5V 10bit 10-Channel I²C R-2R TSSOP-8 SMD |  | R-2R | MCP47FEB12 |  |  | I²C | No |  |  | ±0.4, ±0.05 |  |  |  |  | 1 (Unlimited) |  | Surface Mount |  |  |  | 10 | 2 |  |  | -40°C ~ 125°C | Voltage - Buffered |  | 8-TSSOP (0.173", 4.40mm Width) | Tube |  | External, Internal, Supply | [5 empty] | - | 6µs (Typ) |  | 8-TSSOP | 2.7V ~ 5.5V |  | 398 | https://www.unikeyic.com/media/datasheet/2c/4c/1acb/2c4c1acbe8a978f0d2a6bd625be5a0fe.pdf | https://www.unikeyic.com/products/adcs/mcp47feb12a2-e-st/27058534.html
MCP47FEB22A1-E/ST | Microchip Technology | 100: 3.0116 | 2.7V~5.5V 12bit 2-Ch 12 I²C R-2R TSSOP-8 SMD 4.4mm L × 1.1mm H |  | R-2R | MCP47FEB22 |  |  | I²C | No |  |  | ±1.5, ±0.2 |  |  |  |  | 1 (Unlimited) |  | Surface Mount |  |  |  | 12 | 2 |  |  | -40°C ~ 125°C | Voltage - Buffered |  | 8-TSSOP (0.173", 4.40mm Width) | Tube |  | External, Internal, Supply | [5 empty] | - | 6µs (Typ) |  | 8-TSSOP | 2.7V ~ 5.5V |  | 179 | https://www.unikeyic.com/media/datasheet/2c/4c/1acb/2c4c1acbe8a978f0d2a6bd625be5a0fe.pdf | https://www.unikeyic.com/products/adcs/mcp47feb22a1-e-st/33263549.html
MCP4801-E/P | Microchip Technology | 1: 1.8515 25: 1.474 120: 1.3284 | 2.7V~5.5V 8bit 1 8 SPI 2.7V~5.5V String DAC PDIP-8 Through hole mounting |  | String DAC | MCP4801 |  |  | SPI | No |  |  | ±0.25, ±0.2 |  |  |  |  | 1 (Unlimited) |  | Through Hole |  |  |  | 8 | 1 |  |  | -40°C ~ 125°C | Voltage - Buffered |  | 8-DIP (0.300", 7.62mm) | Tube |  | Internal | [5 empty] | - | 4.5µs (Typ) |  | 8-PDIP | 2.7V ~ 5.5V |  | 133 | https://www.unikeyic.com/media/datasheet/c2/e6/e3dd/c2e6e3ddb5207150c1ad98dece5c4dca.pdf | https://www.unikeyic.com/products/adcs/mcp4801-e-p/33201881.html
MCP4821-E/MC | Microchip Technology | 1: 3.5075 | 2.7V~5.5V 12bit 1 12 SPI 2.7V~5.5V String DAC DFN-8-EP SMD mount 2mm*3mm*880μm |  | String DAC | MCP4821 |  |  | SPI | No |  |  | ±4, ±0.25 |  |  |  |  | 1 (Unlimited) |  | Surface Mount |  |  |  | 12 | 1 |  |  | -40°C ~ 125°C | Voltage - Buffered |  | 8-VFDFN Exposed Pad | Tube |  | Internal | [5 empty] | - | 4.5µs (Typ) |  | 8-DFN (2x3) | 2.7V ~ 5.5V |  | 1968 | https://www.unikeyic.com/media/datasheet/c2/e6/e3dd/c2e6e3ddb5207150c1ad98dece5c4dca.pdf | https://www.unikeyic.com/products/adcs/mcp4821-e-mc/33254384.html
MCP4821T-E/MS | Microchip Technology | 1: 3.588 | DAC, String, 12bit, 2-Ch, 12-SPI, 2.7V~5.5V, MSOP-8, SMD, Adhesive Mount, 3mm × 3mm × 850μm |  | String DAC | MCP4821 |  |  | SPI | No |  |  | ±4, ±0.25 |  |  |  |  | 1 (Unlimited) |  | Surface Mount |  |  |  | 12 | 1 |  |  | -40°C ~ 125°C | Voltage - Buffered |  | 8-TSSOP, 8-MSOP (0.118", 3.00mm Width) |  |  | Internal |  | 957088 |  |  |  | - | 4.5µs (Typ) |  | 8-MSOP | 2.7V ~ 5.5V |  | 2135 | https://www.unikeyic.com/media/datasheet/c2/e6/e3dd/c2e6e3ddb5207150c1ad98dece5c4dca.pdf | https://www.unikeyic.com/products/adcs/mcp4821t-e-ms/33197658.html
MCP4822-E/P | Microchip Technology | 60: 3.409 120: 3.3349 240: 3.268 | Microchip 12-bit DAC, Dual Channel, SPI/Microwire Interface, 8-Pin, Single Output |  | String DAC | MCP4822 |  |  | SPI | No |  |  | ±4, ±0.25 |  |  |  |  | 1 (Unlimited) |  | Through Hole |  |  |  | 12 | 2 |  |  | -40°C ~ 125°C | Voltage - Buffered |  | 8-DIP (0.300", 7.62mm) | Tube |  | Internal | [5 empty] | - | 4.5µs (Typ) |  | 8-PDIP | 2.7V ~ 5.5V |  | 98 | https://www.unikeyic.com/media/datasheet/07/1a/1847/07/89ecfd49c26e6db0693fb25e0cfc7c7e.pdf | https://www.unikeyic.com/products/adcs/mcp4822-e-p/33194765.html
MCP4822-E/SN | Microchip Technology | 1+: 2.4747 10+: 2.2272 30+: 2.0127 100+: 1.8148 500+: 1.724 1,000+: 1.6894 | Microchip 12-bit DAC, Dual Channel, SPI/Microwire, 8-Pin, Single Output | [42 empty] | 904 | https://www.unikeyic.com/media/datasheet/cd/10/423c/cd/f159aa1e49ccda3d2abf7867d4b284ee.pdf | https://www.unikeyic.com/products/adcs/mcp4822-e-sn/33182819.html
MCP48CMB14-20E/ST | Microchip Technology | 1: 7.889 25: 6.21 74: 6.1992 1,036: 6.1884 | Voltage Level Translator 1.8V~5.5V 10-Bit SPI R-2R TSSOP-20 SMD |  | R-2R |  |  |  | SPI | No |  |  | ±0.25, ±0.25 |  |  |  |  | 3 (168 Hours) |  | Surface Mount |  |  |  | 10 | 4 |  |  | -40°C ~ 125°C | Voltage - Buffered |  | 20-TSSOP (0.173", 4.40mm Width) | Tube |  | External, Internal, Supply | [5 empty] | MCP | 16µs (Typ) |  | 20-TSSOP | 1.8V ~ 5.5V |  | 117 | https://www.unikeyic.com/media/pdf/EnvironmentalInformation/microchip-technology/9f/a5/fdab/jantxv1n4987cus/2025/11/Semiconductor-EnvCoC.pdf | https://www.unikeyic.com/products/adcs/mcp48cmb14-20e-st/33147428.html
MCP48CVB18-20E/ST | Microchip Technology | 1: 12.949 25: 10.1952 518: 10.1844 | Voltage Level Translator 1.8V~5.5V 10-Bit SPI R-2R TSSOP-20 SMD |  | R-2R |  |  |  | SPI | No |  |  | ±0.25, ±0.25 |  |  |  |  | 3 (168 Hours) |  | Surface Mount |  |  |  | 10 | 8 |  |  | -40°C ~ 125°C | Voltage - Buffered |  | 20-TSSOP (0.173", 4.40mm Width) | Tube |  | External, Internal, Supply | [5 empty] | MCP | 16µs (Typ) |  | 20-TSSOP | 1.8V ~ 5.5V |  | 69 | https://www.unikeyic.com/media/datasheet/07/03/93f4/07/0971f56e5d0f23d906b627fdb49004d1.pdf | https://www.unikeyic.com/products/adcs/mcp48cvb18-20e-st/33153788.html
MCP48FEB02-E/UN | Microchip Technology | 25: 0.8165 100: 0.715 | 2.7V~5.5V 8bit 2-Channel 8-Bit SPI R-2R MSOP-10 SMD 3mm × 3mm × 950μm |  | R-2R | MCP48FEB02 |  |  | SPI | No |  |  | ±0.1, ±0.0125 |  |  |  |  | 1 (Unlimited) |  | Surface Mount |  |  |  | 8 | 2 |  |  | -40°C ~ 125°C | Voltage - Buffered |  | 10-TFSOP, 10-MSOP (0.118", 3.00mm Width) | Tube |  | External, Internal, Supply | [5 empty] | - | 7.8µs (Typ) |  | 10-MSOP | 2.7V ~ 5.5V |  | 211 | https://www.unikeyic.com/media/datasheet/7d/e1/777c/7d/0194d2dd7a433a60b0c4f14683eaed8e.pdf | https://www.unikeyic.com/products/adcs/mcp48feb02-e-un/33152286.html
MCP48FEB12-E/UN | Microchip Technology | 1: 1.61 25: 1.276 100: 1.1448 | DAC, 2.7V~5.5V, 10bit, 10-SPI, R-2R, MSOP-10, SMD, 3mm × 3mm × 850μm |  | R-2R | MCP48FEB12 |  |  | SPI | No |  |  | ±0.4, ±0.05 |  |  |  |  | 1 (Unlimited) |  | Surface Mount |  |  |  | 10 | 2 |  |  | -40°C ~ 125°C | Voltage - Buffered |  | 10-TFSOP, 10-MSOP (0.118", 3.00mm Width) | Tube |  | External, Internal, Supply | [5 empty] | - | 7.8µs (Typ) |  | 10-MSOP | 2.7V ~ 5.5V |  | 87 | https://www.unikeyic.com/media/datasheet/7d/e1/777c/7d/0194d2dd7a433a60b0c4f14683eaed8e.pdf | https://www.unikeyic.com/products/adcs/mcp48feb12-e-un/33294829.html
MCP48FEB22-E/UN | Microchip Technology | 100: 3.0116 | 2.7V~5.5V 12bit 2 12 SPI 2.7V~5.5V R-2R MSOP-10 SMD mount 3mm*3mm*850μm |  | R-2R | MCP48FEB22 |  |  | SPI | No |  |  | ±1.5, ±0.2 |  |  |  |  | 1 (Unlimited) |  | Surface Mount |  |  |  | 12 | 2 |  |  | -40°C ~ 125°C | Voltage - Buffered |  | 10-TFSOP, 10-MSOP (0.118", 3.00mm Width) | Tube |  | External, Internal, Supply | [5 empty] | - | 7.8µs (Typ) |  | 10-MSOP | 2.7V ~ 5.5V |  | 572 | https://www.unikeyic.com/media/datasheet/7d/e1/777c/7d/0194d2dd7a433a60b0c4f14683eaed8e.pdf | https://www.unikeyic.com/products/adcs/mcp48feb22-e-un/33303234.html
MCP48FVB08-20E/ST | Microchip Technology | 1: 3.9125 | 8-Bit DAC, 8-Ch, SPI Interface, 20-Pin |  | - | MCP48FVB08 |  |  | SPI | No |  |  | ±0.4LSB, ±0.05LSB | [6 empty] | Surface Mount |  |  |  | 8 | 4 |  |  | -40°C ~ 125°C | Voltage - Unbuffered |  | 20-TSSOP (0.173", 4.40mm Width) | Tube |  | External | [5 empty] | Automotive, AEC-Q100 | 7.8µs (Typ) |  | 20-TSSOP | 2.7V ~ 5.5V |  | 354 | https://www.unikeyic.com/media/pdf/EnvironmentalInformation/microchip-technology/9f/a5/fdab/jantxv1n4987cus/2025/11/Semiconductor-EnvCoC.pdf | https://www.unikeyic.com/products/adcs/mcp48fvb08-20e-st/33249134.html
MCP48FVB14T-20E/ST | Microchip Technology | 1: 2.9504 25: 2.4607 100: 2.4537 | 2.7V~5.5V, 10-Bit, 10-Channel SPI, TSSOP-20, SMD, Adhesive Mount |  | - | MCP48FVB14 |  |  | SPI | No |  |  | ±0.4LSB, ±0.05LSB |  |  |  |  | 3 (168 Hours) |  | Surface Mount |  |  |  | 10 | 4 |  |  | -40°C ~ 125°C | Voltage - Unbuffered |  | 20-TSSOP (0.173", 4.40mm Width) |  |  | External | [5 empty] | Automotive, AEC-Q100 | 7.8µs (Typ) |  | 20-TSSOP | 2.7V ~ 5.5V |  | 2299 | https://www.unikeyic.com/media/datasheet/7d/c3/8fea/7d/e96606bc1cb22b0d1b43e5295c845e88.pdf | https://www.unikeyic.com/products/adcs/mcp48fvb14t-20e-st/17538068.html
MCP48FVB21-E/UN | Microchip Technology | 100: 1.5924 | Microchip DAC, 12-bit, 1-Ch, SPI Interface, 10-Pin |  | R-2R | MCP48FVB21 |  |  | SPI | No |  |  | ±1.5, ±0.2 |  |  |  |  | 1 (Unlimited) |  | Surface Mount |  |  |  | 12 | 1 |  |  | -40°C ~ 125°C | Voltage - Buffered |  | 10-TFSOP, 10-MSOP (0.118", 3.00mm Width) | Tube |  | External, Internal | [5 empty] | - | 7.8µs (Typ) |  | 10-MSOP | 2.7V ~ 5.5V |  | 1116 | https://www.unikeyic.com/media/datasheet/25/cc/fe11/25/6bec6578c30fd537ba91261596b0a11e.pdf | https://www.unikeyic.com/products/adcs/mcp48fvb21-e-un/27082622.html
MCP48FVB22-E/UN | Microchip Technology | 1: 3.1375 25: 3.0873 100: 3.012 | Microchip 12 digital to analog converter, dual channel, Serial （SPI）interface, 10Pin, bipolar output |  | R-2R | MCP48FVB22 |  |  | SPI | No |  |  | ±1.5, ±0.2 |  |  |  |  | 1 (Unlimited) |  | Surface Mount |  |  |  | 12 | 2 |  |  | -40°C ~ 125°C | Voltage - Buffered |  | 10-TFSOP, 10-MSOP (0.118", 3.00mm Width) | Tube |  | External, Internal | [5 empty] | - | 7.8µs (Typ) |  | 10-MSOP | 2.7V ~ 5.5V |  | 735 | https://www.unikeyic.com/media/datasheet/25/cc/fe11/25/6bec6578c30fd537ba91261596b0a11e.pdf | https://www.unikeyic.com/products/adcs/mcp48fvb22-e-un/33152409.html
MCP4901-E/MC | Microchip Technology | 1: 1.5548 25: 1.2977 100: 1.1875 | String DAC 2.7V~5.5V 8bit 1-Ch 8-SPI DFN-8 SMD |  | String DAC | MCP4901 |  |  | SPI | No |  |  | ±0.25, ±0.2 |  |  |  |  | 1 (Unlimited) |  | Surface Mount |  |  |  | 8 | 1 |  |  | -40°C ~ 125°C | Voltage - Buffered |  | 8-VFDFN Exposed Pad | Tube |  | External | [5 empty] | - | 4.5µs (Typ) |  | 8-DFN (2x3) | 2.7V ~ 5.5V |  | 300 | https://www.unikeyic.com/media/datasheet/48/02/3ce6/48023ce6e998608b866ced41ed4a98f7.pdf | https://www.unikeyic.com/products/adcs/mcp4901-e-mc/27081410.html
MCP4901T-E/SN | Microchip Technology | 10: 0.9034 200: 0.8673 500: 0.8383 1,500: 0.8094 3,000: 0.795 | 2.7V~5.5V 8bit 1 8 SPI 2.7V~5.5V String DAC SOIC-8 SMD mount，glue mount |  | String DAC | MCP4901 |  |  | SPI | No |  |  | ±0.25, ±0.2 |  |  |  |  | 1 (Unlimited) |  | Surface Mount |  |  |  | 8 | 1 |  |  | -40°C ~ 125°C | Voltage - Buffered |  | 8-SOIC (0.154", 3.90mm Width) | Tape & Reel (TR) |  | External | [5 empty] | - | 4.5µs (Typ) |  | 8-SOIC | 2.7V ~ 5.5V |  | 1500 | https://www.unikeyic.com/media/datasheet/48/02/3ce6/48023ce6e998608b866ced41ed4a98f7.pdf | https://www.unikeyic.com/products/adcs/mcp4901t-e-sn/33255497.html
MCP4902-E/ST | Microchip Technology | 1: 1.955 25: 1.551 288: 1.3932 | 2.7V~5.5V 8bit 2-Channel 8-SPI String DAC TSSOP-14 SMD 5.1mm × 4.5mm × 1.05mm |  | String DAC | MCP4902 |  |  | SPI | No |  |  | ±0.25, ±0.2 |  |  |  |  | 1 (Unlimited) |  | Surface Mount |  |  |  | 8 | 2 |  |  | -40°C ~ 125°C | Voltage - Buffered |  | 14-TSSOP (0.173", 4.40mm Width) | Tube |  | External |  | 2332823 |  |  |  | - | 4.5µs (Typ) |  | 14-TSSOP | 2.7V ~ 5.5V |  | 53 | https://www.unikeyic.com/media/datasheet/d5/30/39de/d53039de180cca8acbbe167741ccdc89.pdf | https://www.unikeyic.com/products/adcs/mcp4902-e-st/33178540.html
MCP4911-E/MC | Microchip Technology | 1: 2.1045 | String DAC 2.7V~5.5V 10bit 1-Ch 10-SPI DFN-8 SMD 2mm × 3mm × 880μm |  | String DAC | MCP4911 |  |  | SPI | No |  |  | ±1, ±0.2 |  |  |  |  | 1 (Unlimited) |  | Surface Mount |  |  |  | 10 | 1 |  |  | -40°C ~ 125°C | Voltage - Buffered |  | 8-VFDFN Exposed Pad | Tube |  | External | [5 empty] | - | 4.5µs (Typ) |  | 8-DFN (2x3) | 2.7V ~ 5.5V |  | 254 | https://www.unikeyic.com/media/datasheet/48/02/3ce6/48023ce6e998608b866ced41ed4a98f7.pdf | https://www.unikeyic.com/products/adcs/mcp4911-e-mc/33285497.html
MCP4911-E/SN | Microchip Technology | 1: 2.425 25: 2.3862 100: 2.328 | Microchip 10-Bit DAC, Single Channel, SPI Interface, 8-Pin, Bipolar Output |  | String DAC | MCP4911 |  |  | SPI | No |  |  | ±1, ±0.2 |  |  |  |  | 1 (Unlimited) |  | Surface Mount |  |  |  | 10 | 1 |  |  | -40°C ~ 125°C | Voltage - Buffered |  | 8-SOIC (0.154", 3.90mm Width) | Tube |  | External | [5 empty] | - | 4.5µs (Typ) |  | 8-SOIC | 2.7V ~ 5.5V |  | 300 | https://www.unikeyic.com/media/datasheet/48/02/3ce6/48023ce6e998608b866ced41ed4a98f7.pdf | https://www.unikeyic.com/products/adcs/mcp4911-e-sn/27118050.html
MCP4912-E/SL | Microchip Technology | 1: 2.5375 25: 2.4969 100: 2.436 | String DAC 2.7V~5.5V 4.5sps 10bit 2 10 SPI 2.7V~5.5V SOIC-14 SMD 8.65mm L × 3.9mm W |  | String DAC | MCP4912 |  |  | SPI | No |  |  | ±1, ±0.2 |  |  |  |  | 1 (Unlimited) |  | Surface Mount |  |  |  | 10 | 2 |  |  | -40°C ~ 125°C | Voltage - Buffered |  | 14-SOIC (0.154", 3.90mm Width) | Tube |  | External | [5 empty] | - | 4.5µs (Typ) |  | 14-SOIC | 2.7V ~ 5.5V |  | 125 | https://www.unikeyic.com/media/datasheet/d5/30/39de/d53039de180cca8acbbe167741ccdc89.pdf | https://www.unikeyic.com/products/adcs/mcp4912-e-sl/33204001.html
MCP4912-E/ST | Microchip Technology | 1: 3.2125 25: 3.1611 100: 3.084 | Microchip 10-bit DAC, Dual Channel, SPI Interface, 14-Pin, Single Output |  | String DAC | MCP4912 |  |  | SPI | No |  |  | ±1, ±0.2 |  |  |  |  | 1 (Unlimited) |  | Surface Mount |  |  |  | 10 | 2 |  |  | -40°C ~ 125°C | Voltage - Buffered |  | 14-TSSOP (0.173", 4.40mm Width) | Tube |  | External | [5 empty] | - | 4.5µs (Typ) |  | 14-TSSOP | 2.7V ~ 5.5V |  | 155 | https://www.unikeyic.com/media/datasheet/d5/30/39de/d53039de180cca8acbbe167741ccdc89.pdf | https://www.unikeyic.com/products/adcs/mcp4912-e-st/33297987.html
MCP4912T-E/SL | Microchip Technology | 2,600: 2.2539 | 2.7V~5.5V 10bit 2 10 SPI 2.7V~5.5V String DAC SOIC-14 SMD mount，glue mount |  | String DAC | MCP4912 |  |  | SPI | No |  |  | ±1, ±0.2 |  |  |  |  | 1 (Unlimited) |  | Surface Mount |  |  |  | 10 | 2 |  |  | -40°C ~ 125°C | Voltage - Buffered |  | 14-SOIC (0.154", 3.90mm Width) |  |  | External | [5 empty] | - | 4.5µs (Typ) |  | 14-SOIC | 2.7V ~ 5.5V |  | 7618 | https://www.unikeyic.com/media/datasheet/d5/30/39de/d53039de180cca8acbbe167741ccdc89.pdf | https://www.unikeyic.com/products/adcs/mcp4912t-e-sl/27128922.html
MCP4922-E/ST | Microchip Technology | 96: 2.7592 192: 2.704 384: 2.65 | Microchip 12-bit DAC, Dual Channel, Serial (SPI) Interface, 14-Pin, Single Output |  | String DAC | MCP4922 |  |  | SPI | No |  |  | ±4, ±0.25 |  |  |  |  | 1 (Unlimited) |  | Surface Mount |  |  |  | 12 | 2 |  |  | -40°C ~ 125°C | Voltage - Buffered |  | 14-TSSOP (0.173", 4.40mm Width) | Tube |  | External |  | 716188 |  |  |  | - | 4.5µs (Typ) |  | 14-TSSOP | 2.7V ~ 5.5V |  | 266 | https://www.unikeyic.com/media/datasheet/d5/30/39de/d53039de180cca8acbbe167741ccdc89.pdf | https://www.unikeyic.com/products/adcs/mcp4922-e-st/33142713.html
MDC97476GJ-Z | Monolithic Power Systems | 10: 1.2662 50: 1.1313 100: 0.9964 500: 0.9237 1,000: 0.9029 |  |  | - | [5 empty] | - |  |  | - |  | - |  |  |  |  | - | - | [12 empty] | - |  |  | - |  |  |  | - |  |  | - | 3000 | https://www.unikeyic.com/media/about_us/Unikey_ISO_9001_Certification.pdf | https://www.unikeyic.com/products/adcs/mdc97476gj-z/726281367.html
MS5189N | Ruimeng | 1+: 9.3029 10+: 7.5138 30+: 6.4052 100+: 5.6626 300+: 5.2096 | [43 empty] | 77 |  | https://www.unikeyic.com/products/adcs/ms5189n/24178046.html
MS9280 | Ruimeng | 1: 1.1482 10: 0.9629 30: 0.8572 100: 0.7496 500: 0.6023 1,000: 0.5809 | 2.7V~5.5V 47.8dB 35MHz 10bit 1 10 Parallel 2.7V~5.5V Multi-stage differential pipeline architecture SSOP-28-208MIL | Industrial | Multi-stage differential pipeline architecture |  |  | MS9280 Ruimeng |  |  | 2.7V~5.5V |  |  | - |  | Parallel |  |  |  |  | 10 | 1 |  |  |  |  | -40℃~125℃ |  |  | SSOP-28-208MIL |  |  |  |  | 10bit |  |  | 35MHz |  |  |  | 47.8dB |  |  | 2.7V~5.5V |  | https://www.unikeyic.com/media/datasheet/4a/2c/a266/4a/8a60a64d4ce09488ea1bfd9ab69c12e9.pdf | https://www.unikeyic.com/products/adcs/ms9280/26309736.html
MSPM0G3105SDGS28R | Texas Instruments | 1: 2.834 10: 1.741 50: 1.4928 100: 1.416 500: 1.286 | 80MHZ ARM M0+ MCU, 32KB FLASH, 1 |  | - |  |  | MSPM0G3105SDGS28R Texas Instruments |  |  | - |  |  | - |  | - |  |  |  |  | - | - | [12 empty] | - |  | Tape and reel packaging | - |  |  |  | - |  |  | - | 4950 | https://www.unikeyic.com/media/datasheet/22/df/e941/22dfe941d7df4f591d742a3a94359fe3.pdf | https://www.unikeyic.com/products/adcs/mspm0g3105sdgs28r/726648186.html
NCD98011XMXTAG | ON Semiconductor | 10: 1.0061 50: 0.9816 100: 0.9652 250: 0.9407 500: 0.9243 1,000: 0.908 | onsemi 12 bit analog-to-digital converter, Single channel, Differential input, 8Pin |  | - | NCD98011 | ADC |  | SPI |  |  | - |  |  | Differential |  |  | 1 (Unlimited) |  | Surface Mount |  |  |  | 12 |  | 1 |  | -40°C ~ 120°C |  |  | 8-XFQFN |  | - | - |  | 12181324 |  |  | - | - |  |  | 8-X2QFN (1.5x1.5) | 1.65V ~ 3.6V |  | 3900 | https://www.unikeyic.com/media/datasheet/2d/cf/becc/2d/d783f5eb99ff29875ac4bb04f2548bba.pdf | https://www.unikeyic.com/products/adcs/ncd98011xmxtag/33197638.html
PCM1606EG/2K | Texas Instruments | 100: 3.0303 300: 3.0079 500: 2.9854 1,000: 2.9405 5,000: 2.9181 | [15 empty] | 3 (168 Hours) | [13 empty] | Bulk | [7 empty] | * | [5 empty] | 1862 | https://www.unikeyic.com/media/about_us/Unikey_ISO_9001_Certification.pdf | https://www.unikeyic.com/products/adcs/pcm1606eg-2k/27077580.html
PCM1728E/2KG4 | Texas Instruments | 50: 6.5036 100: 6.3622 300: 6.3151 500: 6.268 1,000: 6.1737 5,000: 6.1266 | 24bit Serial Delta-Sigma SSOP-28 SMD |  |  | PCM172 | [11 empty] | 1 (Unlimited) |  | Surface Mount | [10 empty] | 28-SSOP (0.209", 5.30mm Width) | Bulk | [7 empty] | SoundPlus™ |  |  | 28-SSOP |  |  | 1862 | https://www.unikeyic.com/media/about_us/Unikey_ISO_9001_Certification.pdf | https://www.unikeyic.com/products/adcs/pcm1728e-2kg4/27059942.html
PCM1760U-L | Texas Instruments | 25: 18.9855 50: 18.3217 100: 17.9234 300: 17.7906 500: 17.6579 1,000: 17.3923 5,000: 17.2596 | ±5V 110dB 48Ksps 20bit 1 20 Serial Single-Ended ±5V Sigma-Delta SOIC-28 SMD mount 18mm*7.52mm*2.35mm |  | Sigma-Delta | PCM176 | ADC |  | Serial |  |  | Simultaneous Sampling |  |  | Single Ended |  |  | 1 (Unlimited) |  | Surface Mount |  |  | 1 | 20 |  | 2 |  | 0°C ~ 70°C |  |  | 28-SOIC (0.295", 7.50mm Width) | Tube | 1:1 | - |  | 301415 |  |  | 48k | - |  |  | 28-SOIC | ±5V |  | 364 | https://www.unikeyic.com/media/datasheet/fc/60/8561/fc/7e42646d30fdf02a0a655aa420d62053.pdf | https://www.unikeyic.com/products/adcs/pcm1760u-l/33299356.html
PCM53JP-V | Texas Instruments | 50: 11.6126 100: 11.3601 300: 11.276 500: 11.1918 1,000: 11.0235 5,000: 10.9394 | ±14.2515.75 16bit 16 ±14.25V~15.75V PDIP-24 Through hole mounting |  | - |  |  |  | - | No |  |  | - |  |  |  |  | 3 (168 Hours) |  | Through Hole |  |  |  | 16 | 1 |  |  | -25°C ~ 85°C | Analog Current and Voltage |  | 24-DIP (0.600", 15.24mm) | Bulk |  | Internal | [5 empty] | - | 3µs |  | 24-PDIP | ±14.25V ~ 15.75V |  | 4204 | https://www.unikeyic.com/media/about_us/Unikey_ISO_9001_Certification.pdf | https://www.unikeyic.com/products/adcs/pcm53jp-v/33213699.html
PCM67U-J | Texas Instruments | 1: 41.8494 25: 40.4355 50: 39.0217 100: 38.1734 300: 37.8906 500: 37.6079 1,000: 37.0423 5,000: 36.7596 | 18bit Serial R-2R SOP | [14 empty] | 3 (168 Hours) | [13 empty] | Bulk | [7 empty] | * | [5 empty] | 52 | https://www.unikeyic.com/media/datasheet/0e/3a/229d/0e/c853e7ec30e491a0e899461fc9322834.pdf | https://www.unikeyic.com/products/adcs/pcm67u-j/33144047.html
RT3624BEGQW | Richtek Technology | 1,500: 1.1679 3,000: 1.1577 6,000: 1.1372 |  |  | - | [5 empty] | - |  |  | - |  | - |  |  |  |  | - | - | [12 empty] | - |  |  | - |  |  |  | - |  |  | - | 1566 | https://www.unikeyic.com/media/about_us/Unikey_ISO_9001_Certification.pdf | https://www.unikeyic.com/products/adcs/rt3624begqw/9210259.html
RT3628AEGQW | Richtek Technology | 1,500: 1.3746 3,000: 1.3507 6,000: 1.3267 |  |  | - | [5 empty] | - |  |  | - |  | - |  |  |  |  | - | - | [7 empty] | QFN-60-EP |  |  |  |  | - |  |  | - |  |  |  | - |  |  | - | 2500 | https://www.unikeyic.com/media/about_us/Unikey_ISO_9001_Certification.pdf | https://www.unikeyic.com/products/adcs/rt3628aegqw/29739127.html
SD9204-40-A-QC9-TA | Silanna Semiconductor | 50: 7.992 | Pin-to-Pin ADI-AD9204-40 | Industrial | Pipelined |  |  | SD9204-40-A-QC9-TA Silanna Semiconductor |  |  | 1.7V~3.6V |  |  | Differential |  | SPI | 8.99mm*8.99mm*1mm |  | SMD mount |  | 10 | 2 |  |  |  |  | -40℃~85℃ |  |  | QFN-64 |  |  |  |  | 10bit |  |  | 40Msps |  |  |  | 61.53dB |  |  | 1.7V~1.9V | 5000 | https://www.unikeyic.com/media/datasheet/c7/e7/983c/c7e7983c1efbf13fea96c741a7fabbf8.pdf | https://www.unikeyic.com/products/adcs/sd9204-40-a-qc9-ta/35456494.html
SD9204-80-A-QC9-TA | Silanna Semiconductor | 50: 11.112 | Pin-to-Pin ADI-AD9204-80 | Industrial | Pipelined |  |  | SD9204-80-A-QC9-TA Silanna Semiconductor |  |  | 1.7V~3.6V |  |  | Differential |  | SPI | 8.99mm*8.99mm*1mm |  | SMD mount |  | 10 | 2 |  |  |  |  | -40℃~85℃ |  |  | QFN-64 |  |  |  |  | 10bit |  |  | 80Msps |  |  |  | 61.53dB |  |  | 1.7V~1.9V | 5000 | https://www.unikeyic.com/media/datasheet/b1/29/ff93/b129ff93b706892049c67bae7d7f2d17.pdf | https://www.unikeyic.com/products/adcs/sd9204-80-a-qc9-ta/35455903.html
SD9231-65-A-QC9-TA | Silanna Semiconductor | 50: 20.004 | Pin-to-Pin ADI-AD9231-65 | Industrial | Pipelined |  |  | SD9231-65-A-QC9-TA Silanna Semiconductor |  |  | 1.7V~3.6V |  |  | Differential |  | SPI | 8.99mm*8.99mm*1mm |  | SMD mount |  | 12 | 2 |  |  |  |  | -40℃~85℃ |  |  | QFN-64 |  |  |  |  | 12bit |  |  | 65MPSP |  |  |  | 71.76dB |  |  | 1.7V~1.9V | 5000 | https://www.unikeyic.com/media/datasheet/46/9c/65a9/469c65a90f8ecb18d5bb02e219dc4184.pdf | https://www.unikeyic.com/products/adcs/sd9231-65-a-qc9-ta/35455602.html
SD9231-80-A-QC9-TA | Silanna Semiconductor | 50: 27.768 | Pin-to-Pin Compatible with ADI-AD9231-80 | Industrial | Pipelined |  |  | SD9231-80-A-QC9-TA Silanna Semiconductor |  |  | 1.7V~3.6V |  |  | Differential |  | SPI | 8.99mm*8.99mm*1mm |  | SMD mount |  | 12 | 2 |  |  |  |  | -40℃~85℃ |  |  | QFN-64 |  |  |  |  | 12bit |  |  | 80Msps |  |  |  | 71.75dB |  |  | 1.7V~1.9V | 5000 | https://www.unikeyic.com/media/datasheet/e4/aa/252f/e4aa252f7653926e8a93a2178593b27a.pdf | https://www.unikeyic.com/products/adcs/sd9231-80-a-qc9-ta/35455670.html
SD9608-125-A-QC9-TA | Silanna Semiconductor | 50: 19.416 | Pin-to-Pin ADI-AD9608-125 | Industrial | Pipelined |  |  | SD9608-125-A-QC9-TA Silanna Semiconductor |  |  | 1.7V~3.6V |  |  | Differential |  | SPI | 8.99mm*8.99mm*1mm |  | SMD mount |  | 10 | 2 |  |  |  |  | -40℃~85℃ |  |  | QFN-64 |  |  |  |  | 10bit |  |  | 125Msps |  |  |  | 61.6dB |  |  | 1.7V~1.9V | 5000 | https://www.unikeyic.com/media/datasheet/1c/2e/d866/1c2ed86618c3453de7d66c495ab31b81.pdf | https://www.unikeyic.com/products/adcs/sd9608-125-a-qc9-ta/35455526.html
SD9629-65-A-QA5-TA | Silanna Semiconductor | 50: 13.428 | Pin-to-Pin ADI-AD9629-65 | Industrial | Pipelined |  |  | SD9629-65-A-QA5-TA Silanna Semiconductor |  |  | 1.7V~3.6V |  |  | Differential |  | SPI | 5mm*5mm*900μm |  | SMD mount |  | 12 | 1 |  |  |  |  | -40℃~85℃ |  |  | QFN-32 |  |  |  |  | 12bit |  |  | 65Msps |  |  |  | 71.76dB |  |  | 1.7V~1.9V | 5000 | https://www.unikeyic.com/media/datasheet/d9/f7/548e/d9f7548e564c2a56be180ef3d88f87b6.pdf | https://www.unikeyic.com/products/adcs/sd9629-65-a-qa5-ta/35455960.html
SGM58031BXMS10G/TR | SGMICRO | 100: 2.5806 |  |  | - | [5 empty] | - |  |  | - |  | - |  |  |  |  | - | - | [7 empty] | MSOP-10 |  |  |  |  | - |  |  | - |  |  |  | - |  |  | - | 100 | https://www.unikeyic.com/media/about_us/Unikey_ISO_9001_Certification.pdf | https://www.unikeyic.com/products/adcs/sgm58031bxms10g-tr/6717698.html
SGM58602XTRM20G/TR | SGMICRO | 100: 5.8063 |  |  | - |  |  | SGM58602XTRM20G/TR SGMICRO |  |  | - |  |  | - |  | - |  |  |  |  | - | - | [12 empty] | - |  |  | - |  |  |  | - |  |  | - | 100 | https://www.unikeyic.com/media/datasheet/fb/43/6b41/fb436b41ccb26e7c9c6de3d463373216.pdf | https://www.unikeyic.com/products/adcs/sgm58602xtrm20g-tr/683390829.html
SHC6120TSPIT | SENSILICON | 10: 2.3526 20: 2.3134 30: 2.2545 | 2.7V~5.25 or ±2.5 1dB~128dB 3.7Ksps 16bit 6 SPI Differential，Single-ended 2.7V~5.25V Delta-Sigma TSSOP-16 | Industrial | Delta-Sigma |  |  | SHC6120TSPIT SENSILICON |  |  | 2.7V~5.25V |  |  | Differential, Single-ended |  | SPI |  |  |  |  | - | 6 |  |  |  |  | 125℃(max) |  |  | TSSOP-16 |  |  |  |  | 16bit |  |  | 3.7Ksps |  |  |  | 1dB~128dB |  |  | 2.7V~5.25 or ±2.5 | 1000 | https://www.unikeyic.com/media/datasheet/24/80/0b7c/24800b7c6f53799fb7fb6f0501980b82.pdf | https://www.unikeyic.com/products/adcs/shc6120tspit/999892480.html
SHC6220TSPIT | SENSILICON | 9: 2.6301 18: 2.5862 27: 2.5204 | 2.7V~5.25 or ±2.5 1dB~128dB 3.7Ksps 24bit 6 SPI Differential，Single-ended 2.7V~5.25V Delta-Sigma TSSOP-16 | Industrial | Delta-Sigma |  |  | SHC6220TSPIT SENSILICON |  |  | 2.7V~5.25V |  |  | Differential, Single-ended |  | SPI |  |  |  |  | - | 6 |  |  |  |  | 125℃(max) |  |  | TSSOP-16 |  |  |  |  | 24bit |  |  | 3.7Ksps |  |  |  | 1dB~128dB |  |  | 2.7V~5.25 or ±2.5 | 990 | https://www.unikeyic.com/media/datasheet/c8/30/a049/c830a04907a23d11680115b49864b184.pdf | https://www.unikeyic.com/products/adcs/shc6220tspit/999892479.html
SHC64115RQNIT | SENSILICON | 4: 7.2185 8: 7.0982 12: 6.9177 |  | Industrial | - | [5 empty] | - |  |  | - |  | - |  |  |  |  | - | - |  |  |  |  | 125℃(max) |  |  | QFN-40 |  |  |  |  | - |  |  | - |  |  |  | - |  |  | - | 1000 | https://www.unikeyic.com/media/about_us/Unikey_ISO_9001_Certification.pdf | https://www.unikeyic.com/products/adcs/shc64115rqnit/1007531074.html
SI8900D-A01-GSR | Skyworks Solutions | 100: 4.3803 300: 4.3479 500: 4.3154 1,000: 4.2505 5,000: 4.2181 | Voltage Translator, 2.7V~3.6V, 10-Ch, UART, Single-Ended, SAR, SOIC-16, SMD, Adhesive Mount | Industrial | SAR | [5 empty] | 2.7V~3.6V |  |  | Single-Ended |  | UART |  |  | SMD mount, glue mount |  | 10 | - |  |  |  |  | -40℃~85℃ |  |  | SOIC-16 |  |  |  |  | - |  | Tape and reel packaging | - |  |  |  | - |  |  | 2.7V~3.6V | 220 | https://www.unikeyic.com/media/about_us/Unikey_ISO_9001_Certification.pdf | https://www.unikeyic.com/products/adcs/si8900d-a01-gsr/27057364.html
SI8902D-A01-GSR | Skyworks Solutions | 100: 5.4862 300: 5.4455 500: 5.4049 1,000: 5.3236 5,000: 5.283 | 2.7V~3.6V 10bit 10 SPI Single-Ended 2.7V~3.6V SAR SOIC-16 SMD, Adhesive Mount | Industrial | SAR | [5 empty] | 2.7V~3.6V |  |  | Single-Ended |  | SPI |  |  | SMD mount, glue mount |  | 10 | - |  |  |  |  | -40℃~85℃ |  |  | SOIC-16 |  |  |  |  | 10bit |  | Tape and reel packaging | - |  |  |  | - |  |  | 2.7V~3.6V | 3076 | https://www.unikeyic.com/media/about_us/Unikey_ISO_9001_Certification.pdf | https://www.unikeyic.com/products/adcs/si8902d-a01-gsr/33315790.html
TC7109ACLW | Microchip Technology | 1: 21.643 27: 16.956 108: 15.4116 | 5V 30sps 12bit 1-Ch 12-Bit Parallel Diff Dual Slope LCC SMD 16.59mm × 16.59mm × 3.87mm |  | Dual Slope | TC7109 | ADC |  | Parallel |  |  | - |  |  | Differential |  |  | 1 (Unlimited) |  | Surface Mount |  |  | 1 | 12 |  | 1 |  | 0°C ~ 70°C |  |  | 44-LCC (J-Lead) | Tube | - | External |  |  |  |  | 30 | - |  |  | 44-PLCC (16.59x16.59) | 5V |  | 54 | https://www.unikeyic.com/media/datasheet/f5/f8/a8cf/f5f8a8cf3a3303b699843c1890636d3d.pdf | https://www.unikeyic.com/products/adcs/tc7109aclw/27071124.html
TC7109ACPL | Microchip Technology | 1: 14.3296 3: 13.9726 5: 13.7559 | Microchip 12-bit + Flag ADC, Single, Parallel Interface, Differential Input, 40-Pin |  | Dual Slope | TC7109 | ADC |  | Parallel |  |  | - |  |  | Differential |  |  | 1 (Unlimited) |  | Through Hole |  |  | 1 | 12 |  | 1 |  | 0°C ~ 70°C |  |  | 40-DIP (0.600", 15.24mm) | Tube | - | External |  |  |  |  | 30 | - |  |  | 40-PDIP | 5V |  | 2 | https://www.unikeyic.com/media/datasheet/04/49/fbec/04/67f0220c21684a5a74b8db60ce40e36d.pdf | https://www.unikeyic.com/products/adcs/tc7109acpl/33209235.html
TC7109CLW | Microchip Technology | 1: 23.0402 25: 19.2205 | ADC, 5V, 30sps, 12-bit, 1-Channel, 12-Bit, Parallel/Differential, Dual-Slope, LCC, 16.59mm × 16.59mm × 3.87mm |  | Dual Slope | TC7109 | ADC |  | Parallel |  |  | - |  |  | Differential |  |  | 3 (168 Hours) |  | Surface Mount |  |  | 1 | 12 |  | 1 |  | 0°C ~ 70°C |  |  | 44-LCC (J-Lead) | Tube | - | External |  |  |  |  | 30 | - |  |  | 44-PLCC (16.59x16.59) | 5V |  | 48 | https://www.unikeyic.com/media/datasheet/18/f8/7dc9/18f87dc9d64af881d6382bc2fa7ad07f.pdf | https://www.unikeyic.com/products/adcs/tc7109clw/33255570.html
TC850CPL | Microchip Technology | 10: 31.8803 100: 29.428 500: 26.9758 1,000: 24.5236 5,000: 22.0713 10,000: 19.6191 | Microchip 15-Bit + Sign ADC, Single Channel, Parallel Interface, Differential Input, 40-Pin |  | Dual Slope | TC850 | MUX-ADC |  | Parallel |  |  | - |  |  | Differential |  |  | 1 (Unlimited) |  | Through Hole |  |  | 1 | 15 |  | 1 |  | 0°C ~ 70°C |  |  | 40-DIP (0.600", 15.24mm) | Tube | - | External |  |  |  |  | 40 | - |  |  | 40-PDIP | ±5V |  | 22 | https://www.unikeyic.com/media/datasheet/db/c5/2ea4/db/23e17261f0e238819b77773d8d08de66.pdf | https://www.unikeyic.com/products/adcs/tc850cpl/33282907.html
TDA8763M/4/C4,112 | NXP Semiconductors | 25: 17.2056 50: 16.604 100: 16.2431 300: 16.1228 500: 16.0024 1,000: 15.7618 5,000: 15.6415 | 5V 58dB 40Msps 10bit 1-10 Ch Parallel Single-Ended Sigma-Delta SSOP-28 SMD 10.4mm × 5.4mm × 1.8mm |  | Sigma-Delta | TDA876 | ADC |  | Parallel |  |  | - |  |  | Single Ended |  |  | 1 (Unlimited) |  | Surface Mount |  |  | 1 | 10 |  | 1 |  | -40°C ~ 85°C |  |  | 28-SSOP (0.209", 5.30mm Width) | Tube | - | Internal |  | 1144562 |  |  | 40M | - |  |  | 28-SSOP | 5V |  | 612 | https://www.unikeyic.com/media/pdf/HTMLDatasheet/nxp-semiconductors/54/3f/e4e1/tda8763m-4-c4-112/2025/11/tda8763.pdf | https://www.unikeyic.com/products/adcs/tda8763m-4-c4-112/27058610.html
THS0842IPFB | Texas Instruments | 25: 17.66 100: 17.1156 500: 16.8434 1,000: 16.511 10,000: 15.6843 | 3V~3.6V 43.3dB 40Msps 8bit 2-Ch 8-Channel Parallel Differential/Single-Ended Pipelined ADC QFP SMD 7mm × 7mm × 1mm |  | Pipelined | THS0842 | S/H-MUX-ADC |  | Parallel |  |  | Simultaneous Sampling |  |  | Differential, Single Ended |  |  | 2 (1 Year) |  | Surface Mount |  |  | 1 | 8 |  | 2 |  | -40°C ~ 85°C |  |  | 48-TQFP | Tray | 2:1 | External, Internal |  | 306044 |  |  | 40M | - |  |  | 48-TQFP (7x7) | 3V ~ 3.6V |  | 210 | https://www.unikeyic.com/media/datasheet/fd/97/93ca/fd/0cdd9a5bdfbf7e6512916b769d694411.pdf | https://www.unikeyic.com/products/adcs/ths0842ipfb/33196225.html
THS10064IDA | Texas Instruments | 1: 28.8285 25: 27.8546 50: 26.8806 100: 26.2963 300: 26.1015 500: 25.9067 1,000: 25.5171 5,000: 25.3223 | ADC, 10bit, 6Msps, 2/4/10 Ch, Parallel/Diff/S-E, 3V~5.25V, Pipelined, TSSOP-32, SMD, 11mm × 6.2mm × 1.15mm |  | Pipelined | THS10064 | S/H-MUX-ADC |  | Parallel |  |  | Simultaneous Sampling |  |  | Differential, Single Ended |  |  | 2 (1 Year) |  | Surface Mount |  |  | 1 | 10 |  | 2, 4 |  | -40°C ~ 85°C |  |  | 32-TSSOP (0.240", 6.10mm Width) | Tube | 4:1 | External, Internal |  | 13490888 |  |  | 6M | - |  |  | 32-TSSOP | 5V |  | 29260 | https://www.unikeyic.com/media/datasheet/1a/4b/3084/1a/44845d61e2ccaf559e845a53a81816c0.pdf | https://www.unikeyic.com/products/adcs/ths10064ida/27114756.html
THS10082CDA | Texas Instruments | 100: 5.5867 300: 5.5453 500: 5.5039 1,000: 5.4212 5,000: 5.3798 | 5V 61dB 8Msps 10bit 1,2 10 Ch Parallel/Diff/Sig-End 3V~5.25V Pipelined TSSOP-32 SMD, 11mm × 6.2mm × 1.15mm |  | Pipelined | THS100 | S/H-MUX-ADC |  | Parallel |  |  | Simultaneous Sampling |  |  | Differential, Single Ended |  |  | 2 (1 Year) |  | Surface Mount |  |  | 1 | 10 |  | 1, 2 |  | 0°C ~ 70°C |  |  | 32-TSSOP (0.240", 6.10mm Width) | Tube | 2:1 | External, Internal |  | 1594377 |  |  | 8M | - |  |  | 32-TSSOP | 5V |  | 11773 | https://www.unikeyic.com/media/about_us/Unikey_ISO_9001_Certification.pdf | https://www.unikeyic.com/products/adcs/ths10082cda/33333254.html
THS10082IDA | Texas Instruments | 1: 26.514 25: 25.6183 50: 24.7226 100: 24.1851 300: 24.006 500: 23.8268 1,000: 23.4685 5,000: 23.2894 | 5V 61dB 8Msps 10bit 1,2 10 Ch Parallel/Diff/Sig-End 3V~5.25V Pipelined TSSOP-32 SMD, 11mm × 6.2mm × 1.15mm |  | Pipelined | THS10082 | S/H-MUX-ADC |  | Parallel |  |  | Simultaneous Sampling |  |  | Differential, Single Ended |  |  | 2 (1 Year) |  | Surface Mount |  |  | 1 | 10 |  | 1, 2 |  | -40°C ~ 85°C |  |  | 32-TSSOP (0.240", 6.10mm Width) | Tube | 2:1 | External, Internal |  | 371678 |  |  | 8M | - |  |  | 32-TSSOP | 5V |  | 27500 | https://www.unikeyic.com/media/datasheet/43/eb/5184/43/ec895e5731cb82a92350d8f7d0d283b7.pdf | https://www.unikeyic.com/products/adcs/ths10082ida/27077608.html
THS1031CPW | Texas Instruments | 50: 9.8215 100: 9.608 300: 9.5368 500: 9.4656 1,000: 9.3233 5,000: 9.2521 | ADC, 3V~5.5V, 56dB, 30Msps, 10bit, 1-Ch, 10-Bit, Parallel/Differential/Single-Ended, Pipelined, TSSOP-28, SMD, 9.7mm × 4.4mm × 1mm |  | Pipelined | THS1031 | S/H-PGA-ADC |  | Parallel |  |  | - |  |  | Differential, Single Ended |  |  | 1 (Unlimited) |  | Surface Mount |  |  | 1 | 10 |  | 1 |  | 0°C ~ 70°C |  |  | 28-TSSOP (0.173", 4.40mm Width) | Tube | 1:1 | External, Internal |  | 1593864 |  |  | 30M | - |  |  | 28-TSSOP | 3V ~ 5.5V |  | 12998 | https://www.unikeyic.com/media/datasheet/9e/bf/f4ee/9e/827ee939806a5b4f0b826e082863a391.pdf | https://www.unikeyic.com/products/adcs/ths1031cpw/33279339.html
THS1031CPWR | Texas Instruments | 25: 7.24 100: 7.0176 500: 6.9112 1,000: 6.765 10,000: 6.4269 | 3V~5.5V 56dB 30Msps 10bit 1 10 Parallel Differential，Single-Ended 3V~5.5V Pipelined TSSOP-28 SMD mount，glue mount 9.7mm*4.4mm*1mm |  | Pipelined | THS1031 | S/H-PGA-ADC |  | Parallel |  |  | - |  |  | Differential, Single Ended |  |  | 1 (Unlimited) |  | Surface Mount |  |  | 1 | 10 |  | 1 |  | 0°C ~ 70°C |  |  | 28-TSSOP (0.173", 4.40mm Width) | Tape & Reel (TR) | 1:1 | External, Internal |  | 1593866 |  |  | 30M | - |  |  | 28-TSSOP | 3V ~ 5.5V |  | 3479 | https://www.unikeyic.com/media/datasheet/9e/bf/f4ee/9e/827ee939806a5b4f0b826e082863a391.pdf | https://www.unikeyic.com/products/adcs/ths1031cpwr/33206923.html
THS1031IDW | Texas Instruments | 50: 7.6487 100: 7.4824 300: 7.427 500: 7.3716 1,000: 7.2607 5,000: 7.2053 | ADC, 10bit, 30Msps, 56dB, 1-Ch, 10-Ch, Parallel/Diff/Sig-End, 3V-5.5V, Pipelined, SOIC-28, SMD, 18mm × 7.52mm × 2.35mm |  | Pipelined | THS103 | S/H-PGA-ADC |  | Parallel |  |  | - |  |  | Differential, Single Ended |  |  | 1 (Unlimited) |  | Surface Mount |  |  | 1 | 10 |  | 1 |  | -40°C ~ 85°C |  |  | 28-SOIC (0.295", 7.50mm Width) | Tube | 1:1 | External, Internal |  | 371682 |  |  | 30M | - |  |  | 28-SOIC | 3V ~ 5.5V |  | 25325 | https://www.unikeyic.com/media/datasheet/4a/0c/e1a0/4a/24f1c88fe99363f0166a9a8e5381f3e5.pdf | https://www.unikeyic.com/products/adcs/ths1031idw/33185520.html
THS1040CDW | Texas Instruments | 50: 11.9796 100: 11.7191 300: 11.6323 500: 11.5455 1,000: 11.3719 5,000: 11.2851 | ADC 10bit 40Msps 60dB 1-Ch Diff/Sig-End 3V~3.6V Pipelined SOIC-28 SMD 18mm × 7.52mm × 2.35mm |  | Pipelined | THS104 | S/H-ADC |  | Parallel |  |  | - |  |  | Differential, Single Ended |  |  | 1 (Unlimited) |  | Surface Mount |  |  | 1 | 10 |  | 1 |  | 0°C ~ 70°C |  |  | 28-SOIC (0.295", 7.50mm Width) | Tube | 1:1 | External, Internal |  | 1593869 |  |  | 40M | - |  |  | 28-SOIC | 3V ~ 3.6V |  | 21336 | https://www.unikeyic.com/media/pdf/HTMLDatasheet/texas-instruments/ae/8f/a0a1/ths1040ipwr/2025/11/ths1040.pdf | https://www.unikeyic.com/products/adcs/ths1040cdw/33250389.html
THS1040CPW | Texas Instruments | 50: 11.1721 100: 10.9293 300: 10.8483 500: 10.7673 1,000: 10.6054 5,000: 10.5245 | 3V~3.6V 60dB 40Msps 10bit 1-Ch 10-Channel Parallel Differential/Single-Ended Pipelined ADC TSSOP-28 SMD 9.7mm × 4.4mm × 1mm |  | Pipelined | THS104 | S/H-ADC |  | Parallel |  |  | - |  |  | Differential, Single Ended |  |  | 1 (Unlimited) |  | Surface Mount |  |  | 1 | 10 |  | 1 |  | 0°C ~ 70°C |  |  | 28-TSSOP (0.173", 4.40mm Width) | Tube | 1:1 | External, Internal |  | 1593871 |  |  | 40M | - |  |  | 28-TSSOP | 3V ~ 3.6V |  | 14190 | https://www.unikeyic.com/media/datasheet/a5/eb/f012/a5/de0be3759d32869fcde6c95e1532c1ea.pdf | https://www.unikeyic.com/products/adcs/ths1040cpw/33251727.html
THS1041CDW | Texas Instruments | 50: 11.9062 100: 11.6473 300: 11.5611 500: 11.4748 1,000: 11.3022 5,000: 11.216 | ADC 10bit 40Msps 60dB 1-Ch Diff/Sig-End 3V~3.6V Pipelined SOIC-28 SMD 18mm × 7.52mm × 2.35mm |  | Pipelined | THS104 | S/H-PGA-ADC |  | Parallel |  |  | - |  |  | Differential, Single Ended |  |  | 1 (Unlimited) |  | Surface Mount |  |  | 1 | 10 |  | 1 |  | 0°C ~ 70°C |  |  | 28-SOIC (0.295", 7.50mm Width) | Tube | 1:1 | External, Internal |  | 1593877 |  |  | 40M | - |  |  | 28-SOIC | 3V ~ 3.6V |  | 27436 | https://www.unikeyic.com/media/pdf/PCNObsolescenceEOL/texas-instruments/ca/61/4c68/ths1230idw/2025/11/PCN20140304000-EOL.pdf | https://www.unikeyic.com/products/adcs/ths1041cdw/27079996.html
THS1041CPWG4 | Texas Instruments | 25: 16.6732 50: 16.0902 100: 15.7404 300: 15.6238 500: 15.5072 1,000: 15.274 5,000: 15.1574 | 3V~3.6V 60dB 40Msps 10bit 1 10 Parallel Differential，Single-Ended 3V~3.6V Pipelined TSSOP-28 SMD mount 1.05mm(height) |  | Pipelined | THS104 | S/H-PGA-ADC |  | Parallel |  |  | - |  |  | Differential, Single Ended |  |  | 1 (Unlimited) |  | Surface Mount |  |  | 1 | 10 |  | 1 |  | 0°C ~ 70°C |  |  | 28-TSSOP (0.173", 4.40mm Width) | Tube | 1:1 | External, Internal |  | 11557032 |  |  | 40M | - |  |  | 28-TSSOP | 3V ~ 3.6V |  | 242 | https://www.unikeyic.com/media/datasheet/36/05/8607/36/de4bdd6a37525c070cb16b7081eac7a4.pdf | https://www.unikeyic.com/products/adcs/ths1041cpwg4/33207897.html
THS1041CPWR | Texas Instruments | 25: 14.5586 50: 14.0496 100: 13.7441 300: 13.6423 500: 13.5405 1,000: 13.3369 5,000: 13.2351 | 3V~3.6V, 60dB, 40Msps, 10bit, 1-Channel, Parallel/Differential/Single-Ended, Pipelined ADC, TSSOP-28, SMD, Adhesive Mount, 9.7mm × 4.4mm × 1mm | [14 empty] | Vendor Undefined | [13 empty] | Bulk | [7 empty] | * | [5 empty] | 14572 | https://www.unikeyic.com/media/datasheet/36/05/8607/36/de4bdd6a37525c070cb16b7081eac7a4.pdf | https://www.unikeyic.com/products/adcs/ths1041cpwr/27124548.html
THS1060CPHP | Texas Instruments | 100: 3.7771 300: 3.7491 500: 3.7212 1,000: 3.6652 5,000: 3.6372 | 5V 60Msps 10-Bit 1-Ch Parallel/Differential Pipeline ADC QFP |  | Pipelined | THS106 | S/H-ADC |  | Parallel |  |  | - |  |  | Differential |  |  | 1 (Unlimited) |  | Surface Mount |  |  | 1 | 10 |  | 1 |  | -40°C ~ 85°C |  |  | 48-PowerTQFP | Tray | 1:1 | External, Internal |  | 306048 |  |  | 60M | - |  |  | 48-HTQFP (7x7) | 5V |  | 3944 | https://www.unikeyic.com/media/about_us/Unikey_ISO_9001_Certification.pdf | https://www.unikeyic.com/products/adcs/ths1060cphp/27126906.html
THS1207CDA | Texas Instruments | 1: 58.3498 25: 56.3785 50: 54.4072 100: 53.2245 300: 52.8302 500: 52.436 1,000: 51.6474 5,000: 51.2532 | 5V 69dB 6Msps 12bit 2，4 12 Parallel Differential，Single-Ended 5V Pipelined TSSOP-32 SMD mount 11mm*6.2mm*1.15mm |  | Pipelined | THS1207 | S/H-MUX-ADC |  | Parallel |  |  | Simultaneous Sampling |  |  | Differential, Single Ended |  |  | 2 (1 Year) |  | Surface Mount |  |  | 1 | 12 |  | 2, 4 |  | 0°C ~ 70°C |  |  | 32-TSSOP (0.240", 6.10mm Width) | Tube | 4:1 | External, Internal |  | 1594386 |  |  | 6M | - |  |  | 32-TSSOP | 5V |  | 17816 | https://www.unikeyic.com/media/datasheet/86/64/9dad/86/be8581bfb97bb9e2a5e96002e99e4a29.pdf | https://www.unikeyic.com/products/adcs/ths1207cda/33337309.html
THS12082CDAR | Texas Instruments | 1: 56.4919 25: 54.5834 50: 52.6749 100: 51.5298 300: 51.1481 500: 50.7664 1,000: 50.003 5,000: 49.6213 | ADC 12bit 8Msps 69dB 1/2 Ch Diff/Sig-End 3V~5.25V Pipelined TSSOP-32 SMD, Adhesive Mount 11mm × 6.2mm × 1.15mm |  | Pipelined | THS12082 | S/H-MUX-ADC |  | Parallel |  |  | Simultaneous Sampling |  |  | Differential, Single Ended |  |  | 2 (1 Year) |  | Surface Mount |  |  | 1 | 12 |  | 1, 2 |  | 0°C ~ 70°C |  |  | 32-TSSOP (0.240", 6.10mm Width) | Tape & Reel (TR) | 2:1 | External, Internal |  | 1594391 |  |  | 8M | - |  |  | 32-TSSOP | 5V |  | 3429 | https://www.unikeyic.com/media/datasheet/82/39/4981/82/980f7765b307e34d22567a6ce69a5cbd.pdf | https://www.unikeyic.com/products/adcs/ths12082cdar/33271990.html
THS1209IDA | Texas Instruments | 25: 43.26 100: 41.922 500: 41.2658 1,000: 40.447 10,000: 38.4171 | 5V 69dB 8Msps 12bit 1,2 12 Ch Parallel Diff/Sig-End 5V Pipelined TSSOP-32 SMD 11mm × 6.2mm × 1.15mm |  | Pipelined | THS1209 | S/H-MUX-ADC |  | Parallel |  |  | Simultaneous Sampling |  |  | Differential, Single Ended |  |  | 2 (1 Year) |  | Surface Mount |  |  | 1 | 12 |  | 1, 2 |  | -40°C ~ 85°C |  |  | 32-TSSOP (0.240", 6.10mm Width) | Tube | 2:1 | External, Internal |  | 371690 |  |  | 8M | - |  |  | 32-TSSOP | 5V |  | 12270 | https://www.unikeyic.com/media/datasheet/44/7e/1ff9/44/fa75786a40763201614e67b05da2b145.pdf | https://www.unikeyic.com/products/adcs/ths1209ida/33176013.html
THS1215IPW | Texas Instruments | 25: 19.0464 50: 18.3804 100: 17.9809 300: 17.8477 500: 17.7145 1,000: 17.4481 5,000: 17.3149 | 3V~3.6V 68.9dB 15Msps 12bit 1 12 Parallel Differential 3V~3.6V Pipelined TSSOP-28 SMD mount 9.7mm*4.4mm*1mm |  | Pipelined | THS121 | S/H-ADC |  | Parallel |  |  | - |  |  | Differential |  |  | 1 (Unlimited) |  | Surface Mount |  |  | 1 | 12 |  | 1 |  | -40°C ~ 85°C |  |  | 28-TSSOP (0.173", 4.40mm Width) | Tube | 1:1 | External, Internal |  | 380640 |  |  | 15M | - |  |  | 28-TSSOP | 3V ~ 3.6V |  | 15976 | https://www.unikeyic.com/media/pdf/HTMLDatasheet/texas-instruments/0b/4d/4c22/ths1215ipw/2025/11/ths1215.pdf | https://www.unikeyic.com/products/adcs/ths1215ipw/27072324.html
THS1230CDW | Texas Instruments | 1: 29.7417 25: 28.7369 50: 27.7321 100: 27.1293 300: 26.9283 500: 26.7273 1,000: 26.3254 5,000: 26.1245 | ADC 3V~3.6V 68dB 30Msps 12bit 1-Ch 12-Parallel Diff Pipelined SOIC-28 SMD 18mm × 7.52mm × 2.35mm |  | Pipelined | THS123 | S/H-ADC |  | Parallel |  |  | - |  |  | Differential |  |  | 1 (Unlimited) |  | Surface Mount |  |  | 1 | 12 |  | 1 |  | 0°C ~ 70°C |  |  | 28-SOIC (0.295", 7.50mm Width) | Tube | 1:1 | External, Internal |  | 1593888 |  |  | 30M | - |  |  | 28-SOIC | 3V ~ 3.6V |  | 30665 | https://www.unikeyic.com/media/datasheet/be/2e/4c53/be/5bed78a27f5d208b12da1265519937d6.pdf | https://www.unikeyic.com/products/adcs/ths1230cdw/33320877.html
THS1230CPW | Texas Instruments | 25: 24.2644 50: 23.416 100: 22.9069 300: 22.7372 500: 22.5676 1,000: 22.2282 5,000: 22.0585 | 3V~3.6V 68dB 30Msps 12bit 1-Ch 12-Bit Parallel Differential Pipelined ADC TSSOP-28 SMD 9.7mm × 4.4mm × 1mm |  | Pipelined | THS123 | S/H-ADC |  | Parallel |  |  | - |  |  | Differential |  |  | 1 (Unlimited) |  | Surface Mount |  |  | 1 | 12 |  | 1 |  | 0°C ~ 70°C |  |  | 28-TSSOP (0.173", 4.40mm Width) | Tube | 1:1 | External, Internal |  | 1593890 |  |  | 30M | - |  |  | 28-TSSOP | 3V ~ 3.6V |  | 17372 | https://www.unikeyic.com/media/pdf/HTMLDatasheet/texas-instruments/ba/fa/984c/ths1230cdw/2025/11/ths1230.pdf | https://www.unikeyic.com/products/adcs/ths1230cpw/33190512.html
THS1230IDW | Texas Instruments | 1: 29.0647 25: 28.0828 50: 27.1009 100: 26.5117 300: 26.3153 500: 26.1189 1,000: 25.7262 5,000: 25.5298 | ADC 3V~3.6V 68dB 30Msps 12bit 1-Ch 12-Parallel Diff Pipelined SOIC-28 SMD 18mm × 7.52mm × 2.35mm |  | Pipelined | THS123 | S/H-ADC |  | Parallel |  |  | - |  |  | Differential |  |  | 1 (Unlimited) |  | Surface Mount |  |  | 1 | 12 |  | 1 |  | -40°C ~ 85°C |  |  | 28-SOIC (0.295", 7.50mm Width) | Tube | 1:1 | External, Internal |  | 11517310 |  |  | 30M | - |  |  | 28-SOIC | 3V ~ 3.6V |  | 14338 | https://www.unikeyic.com/media/datasheet/52/c5/23f6/52/443202f16ae87d2dede5057d5f754ab9.pdf | https://www.unikeyic.com/products/adcs/ths1230idw/33214981.html
THS1230IPW | Texas Instruments | 25: 23.8384 50: 23.0049 100: 22.5048 300: 22.3381 500: 22.1714 1,000: 21.838 5,000: 21.6713 | 3V~3.6V 68dB 30Msps 12bit 1-Ch 12-Bit Parallel Differential Pipelined ADC TSSOP-28 SMD 9.7mm × 4.4mm × 1mm |  | Pipelined | THS123 | S/H-ADC |  | Parallel |  |  | - |  |  | Differential |  |  | 1 (Unlimited) |  | Surface Mount |  |  | 1 | 12 |  | 1 |  | -40°C ~ 85°C |  |  | 28-TSSOP (0.173", 4.40mm Width) | Tube | 1:1 | External, Internal |  | 371692 |  |  | 30M | - |  |  | 28-TSSOP | 3V ~ 3.6V |  | 11841 | https://www.unikeyic.com/media/pdf/HTMLDatasheet/texas-instruments/ca/61/4c68/ths1230idw/2025/11/ths1230.pdf | https://www.unikeyic.com/products/adcs/ths1230ipw/33149739.html
THS1401CPFB | Texas Instruments | 100: 5.5293 300: 5.4883 500: 5.4473 1,000: 5.3654 5,000: 5.3245 | 3V~3.6V 72dB 1Msps 14bit 1-Ch 14-Bit Parallel Differential Pipeline ADC TQFP-48 SMD 7mm × 7mm × 1mm |  |  | THS140 |  |  | Parallel | [8 empty] | 3 (168 Hours) |  | Surface Mount |  |  | 1 | 14 |  |  |  | -40°C ~ 85°C |  |  | 48-TQFP | Tray | [6 empty] | 1M | - |  |  | 48-TQFP (7x7) |  |  | 3774 | https://www.unikeyic.com/media/datasheet/28/c0/306d/28/22a7db6bff0f398b4d6fc299cb2a513b.pdf | https://www.unikeyic.com/products/adcs/ths1401cpfb/33162787.html
THS1401IPFB | Texas Instruments | 1: 30.7179 25: 29.6801 50: 28.6423 100: 28.0197 300: 27.8121 500: 27.6046 1,000: 27.1895 5,000: 26.9819 | 3V~3.6V 72dB 1Msps 14bit 1 14 Parallel Differential 3V~3.6V Pipelined QFP SMD mount 7mm*7mm*1mm |  | Pipelined | THS1401 | PGA-S/H-ADC |  | Parallel |  |  | PGA |  |  | Differential |  |  | 2 (1 Year) |  | Surface Mount |  |  | 1 | 14 |  | 1 |  | 0°C ~ 70°C |  |  | 48-TQFP | Tray | 1:1 | External, Internal |  | 371694 |  |  | 1M | - |  |  | 48-TQFP (7x7) | 3V ~ 3.6V |  | 13258 | https://www.unikeyic.com/media/datasheet/67/56/2701/67/427e5edd253a0321c53edc4ba0e52d95.pdf | https://www.unikeyic.com/products/adcs/ths1401ipfb/27091758.html
THS1403QPHP | Texas Instruments | 1: 26.2621 25: 25.3749 50: 24.4877 100: 23.9553 300: 23.7779 500: 23.6004 1,000: 23.2455 5,000: 23.0681 | 3V~3.6V 72dB 3Msps 14bit 14 Parallel Differential 3V~3.6V Pipelined QFP SMD mount 1.05mm(height) |  | Pipelined | THS140 | PGA-S/H-ADC |  | Parallel |  |  | PGA |  |  | Differential |  |  | 2 (1 Year) |  | Surface Mount |  |  | 1 | 14 |  | 1 |  | -40°C ~ 125°C |  |  | 48-PowerTQFP | Tray | 1:1 | External, Internal |  | 380630 |  |  | 3M | - |  |  | 48-HTQFP (7x7) | 3V ~ 3.6V |  | 415 | https://www.unikeyic.com/media/datasheet/53/e4/ff09/b2/c932f3efa7f3340237ace4122c3891d2.pdf | https://www.unikeyic.com/products/adcs/ths1403qphp/33186771.html
THS14F03IPFB | Texas Instruments | 25: 23.4885 50: 22.6672 100: 22.1745 300: 22.0102 500: 21.846 1,000: 21.5174 5,000: 21.3532 | 3.3V 72dB 3MS/s 14bit 1 14 Parallel Differential 3V~3.6V Pipeline TQFP-48 SMD mount 7mm*7mm*1mm |  | Pipelined | THS14 | PGA-S/H-ADC |  | Parallel |  |  | PGA |  |  | Differential |  |  | 2 (1 Year) |  | Surface Mount |  |  | 1 | 14 |  | 1 |  | -40°C ~ 85°C |  |  | 48-TQFP | Tray | 1:1 | External, Internal |  | 371699 |  |  | 3M | - |  |  | 48-TQFP (7x7) | 3V ~ 3.6V |  | 11388 | https://www.unikeyic.com/media/datasheet/2a/52/65c8/2a/56a1e021eca9c39cb4b4bff1a455114d.pdf | https://www.unikeyic.com/products/adcs/ths14f03ipfb/27127750.html
THS5641AIPW | Texas Instruments | 1: 4.8328 10: 4.6751 100: 4.4524 | 3V~5.5V 50dB 100MS/s 8bit 1 8 Parallel 3V~5.5V Current Source TSSOP-28 SMD mount 1.15mm(height) |  | Current Source | THS5641 |  |  | Parallel | Yes |  |  | ±0.1, ±0.05 |  |  |  |  | 1 (Unlimited) |  | Surface Mount |  |  |  | 8 | 1 |  |  | -40°C ~ 85°C | Current - Unbuffered |  | 28-TSSOP (0.173", 4.40mm Width) | Tube |  | External, Internal |  | 371701 |  |  |  | CommsDAC™ | 35ns (Typ) |  | 28-TSSOP | 3V ~ 5.5V |  |  | https://www.unikeyic.com/media/datasheet/66/13/36e1/66/25c5a8d63ed306c50558e3d8a2fd250a.pdf | https://www.unikeyic.com/products/adcs/ths5641aipw/33235432.html
THS5641IDW | Texas Instruments | 100: 2.2835 300: 2.2666 500: 2.2497 1,000: 2.2159 5,000: 2.1989 | 3V~5.5V 8 Parallel Current Source SOIC-28 SMD |  | Current Source | THS564 |  |  | Parallel | Yes |  |  | ±0.1, ±0.05 |  |  |  |  | 1 (Unlimited) |  | Surface Mount |  |  |  | 8 | 1 |  |  | -40°C ~ 85°C | Current - Unbuffered |  | 28-SOIC (0.295", 7.50mm Width) | Tube |  | External, Internal |  | 11549813 |  |  |  | CommsDAC™ | 35ns (Typ) |  | 28-SOIC | 3V ~ 5.5V |  | 3036 | https://www.unikeyic.com/media/about_us/Unikey_ISO_9001_Certification.pdf | https://www.unikeyic.com/products/adcs/ths5641idw/33226062.html
THS5661AIDWR | Texas Instruments | 50: 8.6764 100: 8.4878 300: 8.4249 500: 8.362 1,000: 8.2363 5,000: 8.1734 | Current Source 3V~5.5V 12bit 12 Parallel SOIC-28 SMD, Adhesive Mount 2.35mm H |  | Current Source | THS566 |  |  | Parallel | Yes |  |  | ±0.75, ±0.5 |  |  |  |  | 1 (Unlimited) |  | Surface Mount |  |  |  | 12 | 1 |  |  | -40°C ~ 85°C | Current - Unbuffered |  | 28-SOIC (0.295", 7.50mm Width) | Tape & Reel (TR) |  | External, Internal |  | 1674062 |  |  |  | CommsDAC™ | 35ns (Typ) |  | 28-SOIC | 3V ~ 5.5V |  | 52824 | https://www.unikeyic.com/media/datasheet/91/ed/a999/91eda9994ae274f87fcf58e3bd598233.pdf | https://www.unikeyic.com/products/adcs/ths5661aidwr/33235308.html
THS5661AIPW | Texas Instruments | 25: 21.7999 50: 21.0377 100: 20.5803 300: 20.4279 500: 20.2754 1,000: 19.9705 5,000: 19.8181 | 3V~5.5V 125MS/s 12bit 1-Ch 12-Parallel Current Source TSSOP-28 SMD 1.15mm H |  | Current Source | THS5661 |  |  | Parallel | Yes |  |  | ±0.75, ±0.5 |  |  |  |  | 1 (Unlimited) |  | Surface Mount |  |  |  | 12 | 1 |  |  | -40°C ~ 85°C | Current - Unbuffered |  | 28-TSSOP (0.173", 4.40mm Width) | Tube |  | External, Internal |  | 13487316 |  |  |  | CommsDAC™ | 35ns (Typ) |  | 28-TSSOP | 3V ~ 5.5V |  | 9896 | https://www.unikeyic.com/media/datasheet/11/10/1cc0/11/ee22597c8353fa611898ae5f587151de.pdf | https://www.unikeyic.com/products/adcs/ths5661aipw/27091887.html
THS5661IPW | Texas Instruments | 25: 9.13 100: 8.8434 500: 8.7132 1,000: 8.536 10,000: 8.103 | 12bit Parallel Segment SOP |  |  | THS566 | [11 empty] | 1 (Unlimited) | [13 empty] | Bulk | [7 empty] | * | [5 empty] | 1055 | https://www.unikeyic.com/media/about_us/Unikey_ISO_9001_Certification.pdf | https://www.unikeyic.com/products/adcs/ths5661ipw/33314360.html
TLA2022IRUGR | Texas Instruments | 1+: 1.4601 10+: 1.2587 50+: 1.1232 100+: 0.9734 500+: 0.9241 1,000+: 0.8691 | 2V~5.5V 3.3Ksps 12bit 12 I²C Diff/Single-Ended Sigma-Delta ADC QFN SMD, Adhesive Mount | [42 empty] | 1000 | https://www.unikeyic.com/media/datasheet/b0/b6/e809/b0/9a70a673d3a76423ae582ceadf9f6a11.pdf | https://www.unikeyic.com/products/adcs/tla2022irugr/33170592.html
TLA2022IRUGT | Texas Instruments | 10: 0.8686 100: 0.8352 500: 0.8152 1,000: 0.7884 5,000: 0.7684 | 2V~5.5V 3.3Ksps 12bit 1 12 I²C Differential，Single-Ended 2V~5.5V Sigma-Delta QFN SMD mount，glue mount 1.5mm*2mm*400μm |  | Sigma-Delta | TLA2022 | PGA-ADC |  | I²C |  |  | PGA, Selectable Address |  |  | Differential, Single Ended |  |  | 1 (Unlimited) |  | Surface Mount |  |  | 1 | 12 |  | 1 |  | -40°C ~ 85°C |  |  | 10-XFQFN |  | 0:1 | Internal |  | 8322877 |  |  | 3.3k | - |  |  | 10-X2QFN (2x1.5) | 2V ~ 5.5V |  | 5000 | https://www.unikeyic.com/media/datasheet/b0/b6/e809/b0/9a70a673d3a76423ae582ceadf9f6a11.pdf | https://www.unikeyic.com/products/adcs/tla2022irugt/27072293.html
TLA2024IRUGT | Texas Instruments | 250: 1.6948 500: 1.6356 750: 1.606 1,250: 1.5731 1,750: 1.554 2,500: 1.5355 | Texas Instruments 12 bit analog-to-digital converter, 4road, Differential input, 10Pin |  | Sigma-Delta | TLA2024 | MUX-PGA-ADC |  | I²C |  |  | PGA, Selectable Address |  |  | Differential, Single Ended |  |  | 1 (Unlimited) |  | Surface Mount |  |  | 1 | 12 |  | 4 |  | -40°C ~ 85°C |  |  | 10-XFQFN |  | 0:1 | Internal |  | 8322878 |  |  | 3.3k | - |  |  | 10-X2QFN (2x1.5) | 2V ~ 5.5V |  | 11184 | https://www.unikeyic.com/media/datasheet/b0/b6/e809/b0/9a70a673d3a76423ae582ceadf9f6a11.pdf | https://www.unikeyic.com/products/adcs/tla2024irugt/33313169.html
TLA2518IRTER | Texas Instruments | 1+: 4.6939 10+: 4.1209 30+: 3.7712 100+: 3.4266 500+: 3.2693 | 2.35V~5.5V 72.9dB 1Msps 12bit 8-Ch 12-Bit SPI Pseudo-Diff 1.65V~5.5V SAR WQFN-16 SMD, Adhesive Mount, 800μm H | [42 empty] | 8997 | https://www.unikeyic.com/media/datasheet/32/83/5c87/32835c876383ee96d446c2f6476c7a05.pdf | https://www.unikeyic.com/products/adcs/tla2518irter/33272871.html
TLA2528IRTER | Texas Instruments | 1: 2.1423 10: 1.8039 30: 1.5962 100: 1.3861 500: 1.2922 1,000: 1.2514 | 2.35V~5.5V 73.2dB 140Ksps 12bit 8 12 I²C Single-Ended 1.65V~5.5V SAR WQFN-16 SMD mount，glue mount 3mm(Length)*3mm(width) |  | SAR | TLA2528 | MUX-ADC |  | I²C |  |  | Internal Oscillator |  |  | Single Ended |  |  | 1 (Unlimited) |  | Surface Mount |  |  | 1 | 12 |  | 8 |  | -40°C ~ 85°C |  |  | 16-WFQFN Exposed Pad |  | 0:1 | - |  | 12328606 |  |  | - | - |  |  | 16-WQFN (3x3) | 2.35V ~ 5.5V |  |  | https://www.unikeyic.com/media/datasheet/e6/e8/8dbe/e6/ae6acc8e63b1cfd0a5de498442ba5c1e.pdf | https://www.unikeyic.com/products/adcs/tla2528irter/33293342.html
TLC0820ACFNR | Texas Instruments | 100: 2.1686 300: 2.1526 500: 2.1365 1,000: 2.1044 5,000: 2.0883 | 5V 392kS/s 8bit 1 Parallel Single-Ended 5V Flash PLCC-20 SMD mount | [14 empty] | 3 (168 Hours) | [13 empty] | Bulk |  |  |  | 12129661 |  |  |  | * | [5 empty] | 931 | https://www.unikeyic.com/media/datasheet/f8/1d/8171/f8/734cb9bf5457db2836475d151f588c10.pdf | https://www.unikeyic.com/products/adcs/tlc0820acfnr/27048442.html
TLC0820ACN | Texas Instruments | 50: 11.2602 100: 11.0154 300: 10.9338 500: 10.8522 1,000: 10.689 5,000: 10.6074 | 4.5V~8V 392Ksps 8bit 1 8 Parallel Single-Ended 4.5V~8V Flash PDIP-20 Through hole mounting 24.33mm*6.35mm*4.57mm |  | Flash | TLC0820 | S/H-ADC |  | Parallel |  |  | - |  |  | Single Ended |  |  | Not Applicable |  | Through Hole |  |  | 1 | 8 |  | 1 |  | 0°C ~ 70°C |  |  | 20-DIP (0.300", 7.62mm) | Tube | 1:1 | External |  | 371711 |  |  | 392k | LinCMOS™ |  |  | 20-PDIP | 4.5V ~ 8V |  | 5000 | https://www.unikeyic.com/media/datasheet/97/10/0d80/97/5ea472e90779d1bb22f9e50432981321.pdf | https://www.unikeyic.com/products/adcs/tlc0820acn/33205301.html
TLC0820AIDWR | Texas Instruments | 2,000: 11.1456 | ADC, 8-Bit, 392kSPS, Single-Ended, Parallel, 4.5V~8V, Flash, SOIC-20, SMD, Adhesive Mount, 12.8mm × 7.52mm × 2.35mm | Industrial | Flash |  |  | TLC0820AIDWR Texas Instruments |  |  | 4.5V~8V |  |  | Single-Ended |  | Parallel | 12.8mm*7.52mm*2.35mm |  | SMD mount, glue mount |  | 8 | 1 |  |  |  |  | -40℃~85℃ |  |  | SOIC-20 |  |  |  |  | 8bit |  | Tape and reel packaging | 392Ksps |  |  |  | - |  |  | 4.5V~8V | 2038 | https://www.unikeyic.com/media/datasheet/97/10/0d80/97/5ea472e90779d1bb22f9e50432981321.pdf | https://www.unikeyic.com/products/adcs/tlc0820aidwr/33316886.html
TLC0831CP | Texas Instruments | 50: 9.2783 100: 9.0766 300: 9.0094 500: 8.9421 1,000: 8.8077 5,000: 8.7404 | ADC 5V 31Ksps 8bit 1-Ch SPI Diff/Sing-End SAR PDIP-8 TH 9.81mm × 6.35mm × 4.57mm |  | SAR | TLC0831 | MUX-ADC |  | SPI |  |  | - |  |  | Differential, Single Ended |  |  | Not Applicable |  | Through Hole |  |  | 1 | 8 |  | 1 |  | 0°C ~ 70°C |  |  | 8-DIP (0.300", 7.62mm) | Tube | - | External |  | 371716 |  |  | 31k | - |  |  | 8-PDIP | 5V |  | 22213 | https://www.unikeyic.com/media/datasheet/67/de/0cde/67/bf584e045c4452744aa94b18c5bcd0ef.pdf | https://www.unikeyic.com/products/adcs/tlc0831cp/33313234.html
TLC0831IDR | Texas Instruments | 50: 8.0598 100: 7.8846 300: 7.8262 500: 7.7678 1,000: 7.651 5,000: 7.5926 | 5V 31Ksps 8bit 1 8 SPI Differential，Single-Ended 5V SAR SOIC-8 SMD mount，glue mount 4.9mm*3.91mm*1.58mm |  | SAR | TLC0831 | MUX-ADC |  | SPI |  |  | - |  |  | Differential, Single Ended |  |  | 1 (Unlimited) |  | Surface Mount |  |  | 1 | 8 |  | 1 |  | -40°C ~ 85°C |  |  | 8-SOIC (0.154", 3.90mm Width) | Tape & Reel (TR) | - | External |  | 13448053 |  |  | 31k | - |  |  | 8-SOIC | 5V |  | 613 | https://www.unikeyic.com/media/datasheet/67/de/0cde/67/bf584e045c4452744aa94b18c5bcd0ef.pdf | https://www.unikeyic.com/products/adcs/tlc0831idr/33192567.html
TLC0832CP | Texas Instruments | 50: 9.0874 100: 8.8899 300: 8.824 500: 8.7582 1,000: 8.6265 5,000: 8.5606 | 5V 22Ksps 8bit 2 8 SPI Differential，Single-Ended 5V SAR PDIP-8 Through hole mounting 9.81mm*6.35mm*4.57mm |  | SAR | TLC0832 | MUX-ADC |  | SPI |  |  | - |  |  | Differential, Single Ended |  |  | Not Applicable |  | Through Hole |  |  | 1 | 8 |  | 1, 2 |  | 0°C ~ 70°C |  |  | 8-DIP (0.300", 7.62mm) | Tube | - | External |  | 371720 |  |  | 22k | - |  |  | 8-PDIP | 5V |  | 11480 | https://www.unikeyic.com/media/datasheet/4a/a0/8feb/4a/18be792de23fb15cd02a3ab032a31c18.pdf | https://www.unikeyic.com/products/adcs/tlc0832cp/33321783.html
TLC0832IP | Texas Instruments | 50: 9.0874 100: 8.8899 300: 8.824 500: 8.7582 1,000: 8.6265 5,000: 8.5606 | 5V 22Ksps 8bit 2-Ch SPI Diff/Sing SAR ADC PDIP-8 TH 9.81mm × 6.35mm × 4.57mm |  | SAR | TLC0832 | MUX-ADC |  | SPI |  |  | - |  |  | Differential, Single Ended |  |  | Not Applicable |  | Through Hole |  |  | 1 | 8 |  | 1, 2 |  | -40°C ~ 85°C |  |  | 8-DIP (0.300", 7.62mm) | Tube | - | External |  | 13445814 |  |  | 22k | - |  |  | 8-PDIP | 5V |  | 15591 | https://www.unikeyic.com/media/datasheet/67/de/0cde/67/bf584e045c4452744aa94b18c5bcd0ef.pdf | https://www.unikeyic.com/products/adcs/tlc0832ip/33201754.html
TLC0834ID | Texas Instruments | 50: 11.2896 100: 11.0441 300: 10.9623 500: 10.8805 1,000: 10.7169 5,000: 10.6351 | 5V SAR ADC, 20Ksps, 8bit, 4/8 SPI, Diff/Pseudo/Sig-End, SOIC-14, SMD, 8.65mm × 3.91mm × 1.58mm |  | SAR | TLC0834 | MUX-ADC |  | SPI |  |  | - |  |  | Differential, Pseudo-Differential, Single Ended |  |  | 1 (Unlimited) |  | Surface Mount |  |  | 1 | 8 |  | 2, 3, 4 |  | -40°C ~ 85°C |  |  | 14-SOIC (0.154", 3.90mm Width) | Tube | - | External |  | 371725 |  |  | 20k | - |  |  | 14-SOIC | 5V |  | 2886 | https://www.unikeyic.com/media/datasheet/ed/be/3e96/ed/a62481c125fece8bd4e94bdc0979faa8.pdf | https://www.unikeyic.com/products/adcs/tlc0834id/33261940.html
TLC1225IFNR | Texas Instruments | 50: 9.0581 100: 8.8612 300: 8.7955 500: 8.7299 1,000: 8.5986 5,000: 8.533 | 12bit Parallel Voltage SAR LCC | [14 empty] | 3 (168 Hours) | [13 empty] | Bulk | [7 empty] | * | [5 empty] | 4048 | https://www.unikeyic.com/media/about_us/Unikey_ISO_9001_Certification.pdf | https://www.unikeyic.com/products/adcs/tlc1225ifnr/33200439.html
TLC1514ID | Texas Instruments | 25: 17.9359 50: 17.3087 100: 16.9324 300: 16.807 500: 16.6816 1,000: 16.4307 5,000: 16.3053 | 5V 60dB 400Ksps 10bit 8/10 SPI Pseudo-Diff/Sing-End 5V SAR SOIC-16 SMD 9.9mm × 3.91mm × 1.58mm |  | SAR | TLC1514 | MUX-S/H-ADC |  | SPI |  |  | - |  |  | Pseudo-Differential, Single Ended |  |  | 1 (Unlimited) |  | Surface Mount |  |  | 1 | 10 |  | 3, 4 |  | -40°C ~ 85°C |  |  | 16-SOIC (0.154", 3.90mm Width) | Tube | 1:1 | External, Internal |  | 306053 |  |  | 400k | - |  |  | 16-SOIC | 5V |  | 6413 | https://www.unikeyic.com/media/datasheet/13/d0/3bcd/13/61c9450363491c3a55989cb2baf409b9.pdf | https://www.unikeyic.com/products/adcs/tlc1514id/27104923.html
TLC1514IDG4 | Texas Instruments | 25: 17.9359 50: 17.3087 100: 16.9324 300: 16.807 500: 16.6816 1,000: 16.4307 5,000: 16.3053 | 5V 60dB 400Ksps 10bit 8 10 SPI Pseudo-Diff Single-Ended 5V SAR ADC, SOIC-16, SMD, 9.9mm × 3.91mm × 1.58mm |  | SAR | TLC1514 | MUX-S/H-ADC |  | SPI |  |  | - |  |  | Pseudo-Differential, Single Ended |  |  | 1 (Unlimited) |  | Surface Mount |  |  | 1 | 10 |  | 3, 4 |  | -40°C ~ 85°C |  |  | 16-SOIC (0.154", 3.90mm Width) | Tube | 1:1 | External, Internal |  |  |  |  | 400k | - |  |  | 16-SOIC | 5V |  | 37 | https://www.unikeyic.com/media/datasheet/13/d0/3bcd/13/61c9450363491c3a55989cb2baf409b9.pdf | https://www.unikeyic.com/products/adcs/tlc1514idg4/27085106.html
TLC1541CDW | Texas Instruments | 100: 5.5723 300: 5.5311 500: 5.4898 1,000: 5.4072 5,000: 5.366 | 5V 59dB 32Ksps 10bit 12 10 SPI Single-Ended 5V SAR SOIC-20 SMD mount 12.8mm*7.52mm*2.35mm |  | SAR | TLC154 | MUX-S/H-ADC |  | SPI |  |  | Selectable Address |  |  | Single Ended |  |  | 1 (Unlimited) |  | Surface Mount |  |  | 1 | 10 |  | 11 |  | 0°C ~ 70°C |  |  | 20-SOIC (0.295", 7.50mm Width) | Tube | 1:1 | External |  | 371734 |  |  | 32k | - |  |  | 20-SOIC | 5V |  | 19329 | https://www.unikeyic.com/media/pdf/PCNObsolescenceEOL/texas-instruments/eb/84/7ab3/tlc1541idw/2025/11/PCN20181002000.pdf | https://www.unikeyic.com/products/adcs/tlc1541cdw/27102256.html
TLC1541IN | Texas Instruments | 100: 5.7303 300: 5.6879 500: 5.6454 1,000: 5.5605 5,000: 5.5181 | 5V 32Ksps 10bit 12 10 SPI Single-Ended 5V SAR ADC, TH, 5.08mm H |  | SAR | TLC154 | MUX-S/H-ADC |  | SPI |  |  | Selectable Address |  |  | Single Ended |  |  | 1 (Unlimited) |  | Through Hole |  |  | 1 | 10 |  | 11 |  | -40°C ~ 85°C |  |  | 20-DIP (0.300", 7.62mm) | Tube | 1:1 | External |  | 306055 |  |  | 32k | - |  |  | 20-PDIP | 5V |  | 12538 | https://www.unikeyic.com/media/datasheet/1f/c0/63c2/1f/d4151e9ff58cbd3c03b27d0cc0606d73.pdf | https://www.unikeyic.com/products/adcs/tlc1541in/27099613.html
TLC1542CN | Texas Instruments | 25: 20.6285 50: 19.9072 100: 19.4745 300: 19.3302 500: 19.186 1,000: 18.8974 5,000: 18.7532 | 5V 38Ksps 10bit 11 10 SPI Single-Ended 5V SAR PDIP-20 Through hole mounting 24.33mm*6.35mm*4.57mm |  | SAR | TLC1542 | MUX-S/H-ADC |  | SPI |  |  | Selectable Address |  |  | Single Ended |  |  | Not Applicable |  | Through Hole |  |  | 1 | 10 |  | 11 |  | 0°C ~ 70°C |  |  | 20-DIP (0.300", 7.62mm) | Tube | 1:1 | External |  | 371741 |  |  | 38k | - |  |  | 20-PDIP | 5V |  | 33908 | https://www.unikeyic.com/media/datasheet/a7/3e/ddfd/a7/2a22372e146324b8946de740b6f6c801.pdf | https://www.unikeyic.com/products/adcs/tlc1542cn/33222044.html
TLC1542QFN | Texas Instruments | 100: 5.9027 300: 5.8589 500: 5.8152 1,000: 5.7278 5,000: 5.684 | ADC, 5V, 38Ksps, 10-Bit, 11-Ch, 10-Ch, SPI, Single-Ended, 5V, SAR, PLCC-20, SMD, 8.96mm × 8.96mm × 4.06mm |  | SAR | TLC154 | MUX-S/H-ADC |  | SPI |  |  | Selectable Address |  |  | Single Ended |  |  | 1 (Unlimited) |  | Surface Mount |  |  | 1 | 10 |  | 11 |  | -40°C ~ 85°C |  |  | 20-LCC (J-Lead) | Tube | 1:1 | External |  | 371744 |  |  | 38k | - |  |  | 20-PLCC (9x9) | 5V |  | 11855 | https://www.unikeyic.com/media/pdf/HTMLDatasheet/texas-instruments/d7/6a/32bc/tlc1542idwr/2025/11/tlc1542cdw.pdf | https://www.unikeyic.com/products/adcs/tlc1542qfn/27117863.html
TLC1543CDB | Texas Instruments | 25: 11.94 100: 11.5668 500: 11.395 1,000: 11.165 10,000: 10.6005 | 5V 38Ksps 10bit 11 10 SPI Single-Ended 5V SAR SSOP-20 SMD mount 7.2mm*5.3mm*1.95mm |  | SAR | TLC1543 | MUX-S/H-ADC |  | SPI |  |  | Selectable Address |  |  | Single Ended |  |  | 1 (Unlimited) |  | Surface Mount |  |  | 1 | 10 |  | 11 |  | 0°C ~ 70°C |  |  | 20-SSOP (0.209", 5.30mm Width) | Tube | 1:1 | External |  | 371745 |  |  | 38k | - |  |  | 20-SSOP | 5V |  | 1269 | https://www.unikeyic.com/media/datasheet/ee/7a/7b45/ee/94a01697c68655133782e6499a6c6a9f.pdf | https://www.unikeyic.com/products/adcs/tlc1543cdb/33282893.html
TLC1543CDBR | Texas Instruments | 50: 11.686 100: 11.4319 300: 11.3472 500: 11.2626 1,000: 11.0932 5,000: 11.0085 | ADC, 5V, 38Ksps, 10bit, 11 Ch, 10 Ch SPI, Single-Ended, SAR, SSOP-20, SMD, Adhesive Mount, 7.2mm × 5.3mm × 1.95mm |  | SAR | TLC1543 | MUX-S/H-ADC |  | SPI |  |  | Selectable Address |  |  | Single Ended |  |  | 1 (Unlimited) |  | Surface Mount |  |  | 1 | 10 |  | 11 |  | 0°C ~ 70°C |  |  | 20-SSOP (0.209", 5.30mm Width) | Tape & Reel (TR) | 1:1 | External |  | 13518077 |  |  | 38k | - |  |  | 20-SSOP | 5V |  | 55 | https://www.unikeyic.com/media/datasheet/ee/7a/7b45/ee/94a01697c68655133782e6499a6c6a9f.pdf | https://www.unikeyic.com/products/adcs/tlc1543cdbr/27086611.html
TLC1543CFN | Texas Instruments | 25: 16.3537 50: 15.7819 100: 15.4388 300: 15.3245 500: 15.2101 1,000: 14.9814 5,000: 14.867 | 5V 38Ksps 10bit 11 10 SPI Single-Ended 5V SAR ADC LCC SMD 8.96mm × 8.96mm × 4.06mm |  | SAR | TLC1543 | MUX-S/H-ADC |  | SPI |  |  | Selectable Address |  |  | Single Ended |  |  | 1 (Unlimited) |  | Surface Mount |  |  | 1 | 10 |  | 11 |  | 0°C ~ 70°C |  |  | 20-LCC (J-Lead) | Tube | 1:1 | External |  | 13466307 |  |  | 38k | - |  |  | 20-PLCC (9x9) | 5V |  | 64992 | https://www.unikeyic.com/media/datasheet/ee/7a/7b45/ee/94a01697c68655133782e6499a6c6a9f.pdf | https://www.unikeyic.com/products/adcs/tlc1543cfn/33177327.html
TLC1543IFN | Texas Instruments | 25: 13.9197 50: 13.433 100: 13.141 300: 13.0436 500: 12.9463 1,000: 12.7516 5,000: 12.6543 | ADC 5V 38Ksps 10bit 11 10 SPI Single-Ended 5V SAR LCC SMD 8.96mm × 8.96mm × 4.06mm |  | SAR | TLC1543 | MUX-S/H-ADC |  | SPI |  |  | Selectable Address |  |  | Single Ended |  |  | 1 (Unlimited) |  | Surface Mount |  |  | 1 | 10 |  | 11 |  | -40°C ~ 85°C |  |  | 20-LCC (J-Lead) | Tube | 1:1 | External |  | 371749 |  |  | 38k | - |  |  | 20-PLCC (9x9) | 5V |  | 19094 | https://www.unikeyic.com/media/datasheet/ee/7a/7b45/ee/94a01697c68655133782e6499a6c6a9f.pdf | https://www.unikeyic.com/products/adcs/tlc1543ifn/33157453.html
TLC1543QDB | Texas Instruments | 25: 14.5282 50: 14.0202 100: 13.7154 300: 13.6138 500: 13.5122 1,000: 13.309 5,000: 13.2074 | 5V 38Ksps 10bit 11 10 SPI Single-Ended 5V SAR SSOP-20 SMD mount 7.2mm*5.3mm*1.95mm |  | SAR | TLC1543 | MUX-S/H-ADC |  | SPI |  |  | Selectable Address |  |  | Single Ended |  |  | 1 (Unlimited) |  | Surface Mount |  |  | 1 | 10 |  | 11 |  | -40°C ~ 125°C |  |  | 20-SSOP (0.209", 5.30mm Width) | Tube | 1:1 | External |  | 13522414 |  |  | 38k | - |  |  | 20-SSOP | 5V |  | 20977 | https://www.unikeyic.com/media/datasheet/ee/7a/7b45/ee/94a01697c68655133782e6499a6c6a9f.pdf | https://www.unikeyic.com/products/adcs/tlc1543qdb/27108179.html
TLC1543QDBG4 | Texas Instruments | 25: 16.3537 50: 15.7819 100: 15.4388 300: 15.3245 500: 15.2101 1,000: 14.9814 5,000: 14.867 | 5V 38Ksps 10bit 11 10 SPI Single-Ended 5V SAR SSOP-20 SMD mount 7.2mm*5.3mm*1.95mm |  | SAR | TLC1543 | MUX-S/H-ADC |  | SPI |  |  | Selectable Address |  |  | Single Ended |  |  | 1 (Unlimited) |  | Surface Mount |  |  | 1 | 10 |  | 11 |  | -40°C ~ 125°C |  |  | 20-SSOP (0.209", 5.30mm Width) | Tube | 1:1 | External |  | 2057737 |  |  | 38k | - |  |  | 20-SSOP | 5V |  | 11012 | https://www.unikeyic.com/media/datasheet/ee/7a/7b45/ee/94a01697c68655133782e6499a6c6a9f.pdf | https://www.unikeyic.com/products/adcs/tlc1543qdbg4/33267749.html
TLC1543QDBR | Texas Instruments | 50: 11.686 100: 11.4319 300: 11.3472 500: 11.2626 1,000: 11.0932 5,000: 11.0085 | ADC, 5V, 38Ksps, 10bit, 11 Ch, 10 Ch SPI, Single-Ended, SAR, SSOP-20, SMD, Adhesive Mount, 7.2mm × 5.3mm × 1.95mm |  | SAR | TLC1543 | MUX-S/H-ADC |  | SPI |  |  | Selectable Address |  |  | Single Ended |  |  | 1 (Unlimited) |  | Surface Mount |  |  | 1 | 10 |  | 11 |  | -40°C ~ 125°C |  |  | 20-SSOP (0.209", 5.30mm Width) | Tape & Reel (TR) | 1:1 | External |  | 1675665 |  |  | 38k | - |  |  | 20-SSOP | 5V |  | 3105 | https://www.unikeyic.com/media/datasheet/ee/7a/7b45/ee/94a01697c68655133782e6499a6c6a9f.pdf | https://www.unikeyic.com/products/adcs/tlc1543qdbr/33310633.html
TLC1543QDWREP | Texas Instruments | 1: 364.5051 25: 352.1907 50: 339.8764 100: 332.4878 300: 330.0249 500: 327.562 1,000: 322.6363 5,000: 320.1734 | ADC 5V 38Ksps 10bit 11ch 10ch SPI Single-Ended SAR SOIC-20 SMD, Adhesive Mount 12.8mm × 7.52mm × 2.35mm |  | SAR | TLC1543 | MUX-S/H-ADC |  | SPI |  |  | Selectable Address |  |  | Single Ended |  |  | 1 (Unlimited) |  | Surface Mount |  |  | 1 | 10 |  | 11 |  | -40°C ~ 125°C |  |  | 20-SOIC (0.295", 7.50mm Width) |  | 1:1 | External |  | 773210 |  |  | 38k | - |  |  | 20-SOIC | 5V |  | 30 | https://www.unikeyic.com/media/datasheet/9e/8e/1186/9e/61c8d9445384f5356393b0f0b7e27468.pdf | https://www.unikeyic.com/products/adcs/tlc1543qdwrep/33317026.html
TLC1543QFN | Texas Instruments | 100: 3.4755 300: 3.4498 500: 3.424 1,000: 3.3726 5,000: 3.3468 | SAR ADC 10bit 38Ksps 10 Ch Single-Ended 5V LCC SMD 4.57mm H |  | SAR | TLC154 | MUX-S/H-ADC |  | SPI |  |  | Selectable Address |  |  | Single Ended |  |  | 1 (Unlimited) |  | Surface Mount |  |  | 1 | 10 |  | 11 |  | -40°C ~ 125°C |  |  | 20-LCC (J-Lead) | Tube | 1:1 | External |  | 371753 |  |  | 38k | - |  |  | 20-PLCC (9x9) | 5V |  | 7089 | https://www.unikeyic.com/media/pdf/HTMLDatasheet/texas-instruments/e7/e1/2622/tlc1543ifn/2025/11/tlc1542qfn.pdf | https://www.unikeyic.com/products/adcs/tlc1543qfn/27099554.html
TLC1549CP | Texas Instruments | 1: 13.753 10: 12.8009 50: 11.6371 100: 10.5792 | SAR ADC, 5V, 38Ksps, 10-bit, 1-Ch, 10-Ch SPI Single-Ended, PDIP-8, TH, 9.81mm × 6.35mm × 4.57mm |  | SAR | TLC1549 | S/H-ADC |  | SPI |  |  | - |  |  | Single Ended |  |  | Not Applicable |  | Through Hole |  |  | 1 | 10 |  | 1 |  | 0°C ~ 70°C |  |  | 8-DIP (0.300", 7.62mm) | Tube | 1:1 | External |  | 277451 |  |  | 38k | - |  |  | 8-PDIP | 5V |  |  | https://www.unikeyic.com/media/datasheet/08/aa/1e7f/08/77eaabe17b82341e3ef30c4a5a8a69c7.pdf | https://www.unikeyic.com/products/adcs/tlc1549cp/27054661.html
TLC1550IFNR | Texas Instruments | 50: 6.4449 100: 6.3048 300: 6.2581 500: 6.2114 1,000: 6.118 5,000: 6.0713 | ADC 5V 164Ksps 10bit 1-Ch 10-Bit Parallel Single-Ended SAR PLCC-28 SMD Adhesive Mount 11.51mm × 11.51mm × 4.06mm |  | SAR | TLC155 | S/H-ADC |  | Parallel |  |  | - |  |  | Single Ended |  |  | 1 (Unlimited) |  | Surface Mount |  |  | 1 | 10 |  | 1 |  | -40°C ~ 85°C |  |  | 28-LCC (J-Lead) | Tape & Reel (TR) | 1:1 | External |  | 11554950 |  |  | 164k | - |  |  | 28-PLCC (11.51x11.51) | 5V |  | 6201 | https://www.unikeyic.com/media/datasheet/e8/76/90ad/e8/7495f169e78ffc079e945b8d60c8c7de.pdf | https://www.unikeyic.com/products/adcs/tlc1550ifnr/33152294.html
TLC2543IDWR | Texas Instruments | 1: 43.04 | SAR ADC 5V 66Ksps 12bit SPI Single-Ended SMD, Adhesive Mount 2.65mm H |  | SAR | TLC2543 | MUX-S/H-ADC |  | SPI |  |  | - |  |  | Single Ended |  |  | 1 (Unlimited) |  | Surface Mount |  |  | 1 | 12 |  | 11 |  | -40°C ~ 85°C |  |  | 20-SOIC (0.295", 7.50mm Width) |  | 1:1 | External |  | 13499167 |  |  | 66k | - |  |  | 20-SOIC | 5V |  | 5 | https://www.unikeyic.com/media/datasheet/99/0a/9647/99/e517841921bac548e082021079bf2722.pdf | https://www.unikeyic.com/products/adcs/tlc2543idwr/27127600.html
TLC2551CDGK | Texas Instruments | 1: 29.0174 25: 28.0371 50: 27.0568 100: 26.4686 300: 26.2726 500: 26.0765 1,000: 25.6844 5,000: 25.4883 | SAR ADC, 12bit, 400Ksps, 1Ch, Single-Ended, SPI, 5V, 72dB, VSSOP-8, SMD, 3mm × 3mm × 970μm |  | SAR | TLC2551 | S/H-ADC |  | SPI |  |  | - |  |  | Single Ended |  |  | 1 (Unlimited) |  | Surface Mount |  |  | 1 | 12 |  | 1 |  | 0°C ~ 70°C |  |  | 8-TSSOP, 8-MSOP (0.118", 3.00mm Width) | Tube | 1:1 | External |  | 1675885 |  |  | 400k | - |  |  | 8-VSSOP | 5V |  | 24005 | https://www.unikeyic.com/media/datasheet/81/87/07a8/81/9a287c601912af174d7a289174052973.pdf | https://www.unikeyic.com/products/adcs/tlc2551cdgk/33319794.html
TLC2551ID | Texas Instruments | 25: 23.04 100: 22.3278 500: 21.9844 1,000: 21.538 10,000: 20.4573 | ADC 5V 72dB 400Ksps 12bit 1-Ch 12-Bit SPI Single-Ended SAR SOIC-8 SMD 4.9mm × 3.91mm × 1.58mm |  | SAR | TLC2551 | S/H-ADC |  | SPI |  |  | - |  |  | Single Ended |  |  | 1 (Unlimited) |  | Surface Mount |  |  | 1 | 12 |  | 1 |  | -40°C ~ 85°C |  |  | 8-SOIC (0.154", 3.90mm Width) | Tube | 1:1 | External |  | 371771 |  |  | 400k | - |  |  | 8-SOIC | 5V |  | 27898 | https://www.unikeyic.com/media/datasheet/81/87/07a8/81/9a287c601912af174d7a289174052973.pdf | https://www.unikeyic.com/products/adcs/tlc2551id/33290866.html
TLC2551IDR | Texas Instruments | 1: 25.3804 25: 24.523 50: 23.6655 100: 23.1511 300: 22.9796 500: 22.8081 1,000: 22.4651 5,000: 22.2936 | ADC SAR 12-bit 400Ksps 72dB Single-Ended 1-Ch SPI 5V SOIC-8 SMD Adhesive Mount 4.9mm × 3.91mm × 1.58mm |  | SAR | TLC2551 | S/H-ADC |  | SPI |  |  | - |  |  | Single Ended |  |  | 1 (Unlimited) |  | Surface Mount |  |  | 1 | 12 |  | 1 |  | -40°C ~ 85°C |  |  | 8-SOIC (0.154", 3.90mm Width) | Tape & Reel (TR) | 1:1 | External |  | 1675890 |  |  | 400k | - |  |  | 8-SOIC | 5V |  | 20300 | https://www.unikeyic.com/media/datasheet/81/87/07a8/81/9a287c601912af174d7a289174052973.pdf | https://www.unikeyic.com/products/adcs/tlc2551idr/27113494.html
TLC2552CDGK | Texas Instruments | 25: 22.9865 50: 22.1828 100: 21.7005 300: 21.5398 500: 21.379 1,000: 21.0576 5,000: 20.8968 | 5V 72dB 400Ksps 12bit 2 12 SPI Single-Ended 5V SAR VSSOP-8 SMD mount 3mm*3mm*970μm |  | SAR | TLC2552 | MUX-S/H-ADC |  | SPI |  |  | - |  |  | Single Ended |  |  | 1 (Unlimited) |  | Surface Mount |  |  | 1 | 12 |  | 2 |  | 0°C ~ 70°C |  |  | 8-TSSOP, 8-MSOP (0.118", 3.00mm Width) | Tube | 1:1 | External |  | 1675892 |  |  | 400k | - |  |  | 8-VSSOP | 5V |  | 77059 | https://www.unikeyic.com/media/datasheet/81/87/07a8/81/9a287c601912af174d7a289174052973.pdf | https://www.unikeyic.com/products/adcs/tlc2552cdgk/33191625.html
TLC2552IDGK | Texas Instruments | 1: 25.5694 25: 24.7055 50: 23.8417 100: 23.3234 300: 23.1506 500: 22.9779 1,000: 22.6323 5,000: 22.4596 | ADC, 12-Bit, 400Ksps, 2-Ch, SPI, Single-Ended, 5V, SAR, VSSOP-8, SMD, 3mm × 3mm × 970μm |  | SAR | TLC2552 | MUX-S/H-ADC |  | SPI |  |  | - |  |  | Single Ended |  |  | 1 (Unlimited) |  | Surface Mount |  |  | 1 | 12 |  | 2 |  | -40°C ~ 85°C |  |  | 8-TSSOP, 8-MSOP (0.118", 3.00mm Width) | Tube | 1:1 | External |  | 371774 |  |  | 400k | - |  |  | 8-VSSOP | 5V |  | 11741 | https://www.unikeyic.com/media/datasheet/81/87/07a8/81/9a287c601912af174d7a289174052973.pdf | https://www.unikeyic.com/products/adcs/tlc2552idgk/33151035.html
TLC2554IPW | Texas Instruments | 1: 37.126 25: 35.8717 50: 34.6174 100: 33.8649 300: 33.614 500: 33.3632 1,000: 32.8615 5,000: 32.6106 | 5V 71dB 400Ksps 12bit 4 12 SPI Pseudo-Differential，Single-Ended 5V SAR TSSOP-16 SMD mount 5mm*4.4mm*1mm |  | SAR | TLC2554 | MUX-S/H-ADC |  | SPI |  |  | - |  |  | Pseudo-Differential, Single Ended |  |  | 1 (Unlimited) |  | Surface Mount |  |  | 1 | 12 |  | 3, 4 |  | -40°C ~ 85°C |  |  | 16-TSSOP (0.173", 4.40mm Width) | Tube | 1:1 | External, Internal |  | 371776 |  |  | 400k | - |  |  | 16-TSSOP | 5V |  | 6525 | https://www.unikeyic.com/media/datasheet/d9/62/643b/d9/c436a953bb000d6caeeec348395bcaba.pdf | https://www.unikeyic.com/products/adcs/tlc2554ipw/33258158.html
TLC2578IDW | Texas Instruments | 1: 32.4498 25: 31.3535 50: 30.2572 100: 29.5995 300: 29.3802 500: 29.161 1,000: 28.7224 5,000: 28.5032 | 5V 72dB 200Ksps 12bit 8 12 SPI Pseudo-Differential，Single-Ended 2.7V~5.5V SAR SOIC-24 SMD mount 2.65mm(height) |  | SAR | TLC2578 | MUX-S/H-ADC |  | SPI |  |  | - |  |  | Pseudo-Differential, Single Ended |  |  | 1 (Unlimited) |  | Surface Mount |  |  | 1 | 12 |  | 4, 8 |  | -40°C ~ 85°C |  |  | 24-SOIC (0.295", 7.50mm Width) | Tube | 1:1 | External |  | 380431 |  |  | 200k | - |  |  | 24-SOIC | 5V |  | 11000 | https://www.unikeyic.com/media/datasheet/02/58/38e5/02/4d666230c664acac2e1ac279ad1545fd.pdf | https://www.unikeyic.com/products/adcs/tlc2578idw/27067143.html
TLC2578IPW | Texas Instruments | 1: 34.5438 25: 33.3768 50: 32.2098 100: 31.5096 300: 31.2762 500: 31.0428 1,000: 30.576 5,000: 30.3426 | ADC, 12-Bit, 200Ksps, 8/12-Ch, SPI, Pseudo-Diff/Single-Ended, 2.7V~5.5V, SAR, TSSOP-24, SMD, 7.8mm × 4.4mm × 1mm |  | SAR | TLC2578 | MUX-S/H-ADC |  | SPI |  |  | - |  |  | Pseudo-Differential, Single Ended |  |  | 2 (1 Year) |  | Surface Mount |  |  | 1 | 12 |  | 4, 8 |  | -40°C ~ 85°C |  |  | 24-TSSOP (0.173", 4.40mm Width) | Tube | 1:1 | External |  | 380433 |  |  | 200k | - |  |  | 24-TSSOP | 5V |  | 990 | https://www.unikeyic.com/media/datasheet/02/58/38e5/02/4d666230c664acac2e1ac279ad1545fd.pdf | https://www.unikeyic.com/products/adcs/tlc2578ipw/33220752.html
TLC2578IPWR | Texas Instruments | 1: 30.8911 25: 29.8474 50: 28.8038 100: 28.1777 300: 27.9689 500: 27.7602 1,000: 27.3428 5,000: 27.134 | 5V 72dB 200Ksps 12bit 8 12 SPI Pseudo-Differential，Single-Ended 2.7V~5.5V SAR TSSOP-24 SMD mount，glue mount 7.8mm*4.4mm*1mm |  | SAR | TLC2578 | MUX-S/H-ADC |  | SPI |  |  | - |  |  | Pseudo-Differential, Single Ended |  |  | 2 (1 Year) |  | Surface Mount |  |  | 1 | 12 |  | 4, 8 |  | -40°C ~ 85°C |  |  | 24-TSSOP (0.173", 4.40mm Width) | Tape & Reel (TR) | 1:1 | External |  | 1675911 |  |  | 200k | - |  |  | 24-TSSOP | 5V |  | 21454 | https://www.unikeyic.com/media/datasheet/02/58/38e5/02/4d666230c664acac2e1ac279ad1545fd.pdf | https://www.unikeyic.com/products/adcs/tlc2578ipwr/33245436.html
TLC34074-135FN | Texas Instruments | 25: 6.59 100: 6.3852 500: 6.2858 1,000: 6.16 10,000: 5.8497 | [15 empty] | 3 (168 Hours) | [13 empty] | Bulk |  |  |  | 12132323 |  |  |  | * | [5 empty] | 144 | https://www.unikeyic.com/media/about_us/Unikey_ISO_9001_Certification.pdf | https://www.unikeyic.com/products/adcs/tlc34074-135fn/29211676.html
TLC34075-110AFN | Texas Instruments | 25: 20.8111 50: 20.0834 100: 19.6468 300: 19.5013 500: 19.3557 1,000: 19.0647 5,000: 18.9191 | Video Palette Multimedia | [14 empty] | 3 (168 Hours) | [13 empty] | Bulk | [7 empty] | * | [5 empty] | 229 | https://www.unikeyic.com/media/datasheet/90/89/b587/90/6578c9a723d2af87a07ea39085af39c9.pdf | https://www.unikeyic.com/products/adcs/tlc34075-110afn/27086675.html
TLC34075-135AFN | Texas Instruments | 25: 22.4236 50: 21.6396 100: 21.1691 300: 21.0123 500: 20.8555 1,000: 20.5419 5,000: 20.3851 | Video Palette Multimedia | [14 empty] | 3 (168 Hours) | [13 empty] | Bulk | [7 empty] | * | [5 empty] | 390 | https://www.unikeyic.com/media/datasheet/e3/c1/14dc/e3/af6f650dde0fb6e1a26708d2288a8a81.pdf | https://www.unikeyic.com/products/adcs/tlc34075-135afn/33260704.html
TLC34075-66AFN | Texas Instruments | 50: 11.3336 100: 11.0872 300: 11.0051 500: 10.923 1,000: 10.7587 5,000: 10.6766 | [15 empty] | 3 (168 Hours) | [13 empty] | Bulk | [7 empty] | * | [5 empty] | 1009 | https://www.unikeyic.com/media/about_us/Unikey_ISO_9001_Certification.pdf | https://www.unikeyic.com/products/adcs/tlc34075-66afn/22609400.html
TLC3544IDW | Texas Instruments | 1: 43.7545 25: 42.2763 50: 40.7981 100: 39.9112 300: 39.6155 500: 39.3199 1,000: 38.7286 5,000: 38.433 | ADC, 14-Bit, 200Ksps, 4-Ch, SPI, Pseudo-Diff/Single-Ended, 5V, 2.7V~5.5V, SAR, SOIC-20, SMD, 12.8mm × 7.52mm × 2.35mm |  | SAR | TLC3544 | MUX-S/H-ADC |  | SPI |  |  | - |  |  | Pseudo-Differential, Single Ended |  |  | 1 (Unlimited) |  | Surface Mount |  |  | 1 | 14 |  | 2, 4 |  | -40°C ~ 85°C |  |  | 20-SOIC (0.295", 7.50mm Width) | Tube | 1:1 | External, Internal |  | 380553 |  |  | 200k | - |  |  | 20-SOIC | 5V |  | 3741 | https://www.unikeyic.com/media/datasheet/55/bc/c6f6/55bcc6f63cfd35cc9209d29efeea2b34.pdf | https://www.unikeyic.com/products/adcs/tlc3544idw/33322989.html
TLC3544IPW | Texas Instruments | 1: 43.7545 25: 42.2763 50: 40.7981 100: 39.9112 300: 39.6155 500: 39.3199 1,000: 38.7286 5,000: 38.433 | ADC 5V 81dB 200Ksps 14bit 4-Ch SPI Pseudo-Diff/Single-Ended 2.7V-5.5V SAR TSSOP-20 SMD 6.5mm × 4.4mm × 1mm |  | SAR | TLC3544 | MUX-S/H-ADC |  | SPI |  |  | - |  |  | Pseudo-Differential, Single Ended |  |  | 1 (Unlimited) |  | Surface Mount |  |  | 1 | 14 |  | 2, 4 |  | -40°C ~ 85°C |  |  | 20-TSSOP (0.173", 4.40mm Width) | Tube | 1:1 | External, Internal |  | 380545 |  |  | 200k | - |  |  | 20-TSSOP | 5V |  | 7081 | https://www.unikeyic.com/media/datasheet/a4/0a/0036/a4/f443ef18f7fc19e1500fae2eff110ed2.pdf | https://www.unikeyic.com/products/adcs/tlc3544ipw/27062461.html
TLC3545IDR | Texas Instruments | 50: 11.8181 100: 11.5612 300: 11.4755 500: 11.3899 1,000: 11.2186 5,000: 11.133 | 5V 82dB 200Ksps 14bit 14 SPI Pseudo-Differential 5V SAR ADC SOIC-8 SMD, Adhesive Mount 1.5mm H |  | SAR | TLC354 | MUX-S/H-ADC |  | SPI |  |  | - |  |  | Pseudo-Differential |  |  | 1 (Unlimited) |  | Surface Mount |  |  | 1 | 14 |  | 1 |  | -40°C ~ 85°C |  |  | 8-SOIC (0.154", 3.90mm Width) |  | 1:1 | External |  | 1676291 |  |  | 200k | - |  |  | 8-SOIC | 5V |  | 9216 | https://www.unikeyic.com/media/about_us/Unikey_ISO_9001_Certification.pdf | https://www.unikeyic.com/products/adcs/tlc3545idr/33223284.html
TLC3578IDW | Texas Instruments | 1: 44.0379 25: 42.5501 50: 41.0623 100: 40.1697 300: 39.8721 500: 39.5746 1,000: 38.9795 5,000: 38.6819 | ADC 14bit 8Ch 200Ksps 80dB SPI Pseudo-Diff/Single-Ended 2.7V~5.5V SAR SOIC-24 SMD 15.4mm × 7.52mm × 2.35mm |  | SAR | TLC3578 | MUX-S/H-ADC |  | SPI |  |  | - |  |  | Pseudo-Differential, Single Ended |  |  | 1 (Unlimited) |  | Surface Mount |  |  | 1 | 14 |  | 4, 8 |  | -40°C ~ 85°C |  |  | 24-SOIC (0.295", 7.50mm Width) | Tube | 1:1 | External |  | 380539 |  |  | 200k | - |  |  | 24-SOIC | 5V |  | 37622 | https://www.unikeyic.com/media/datasheet/02/58/38e5/02/4d666230c664acac2e1ac279ad1545fd.pdf | https://www.unikeyic.com/products/adcs/tlc3578idw/27059875.html
TLC4541IDGK | Texas Instruments | 25: 23.7623 50: 22.9315 100: 22.433 300: 22.2668 500: 22.1006 1,000: 21.7683 5,000: 21.6021 | ADC 5V 85dB 200Ksps 16bit 1-Ch 16-SPI Single-Ended 5V SAR VSSOP-8 SMD 3mm × 3mm × 970μm |  | SAR | TLC4541 | S/H-ADC |  | SPI |  |  | - |  |  | Single Ended |  |  | 1 (Unlimited) |  | Surface Mount |  |  | 1 | 16 |  | 1 |  | -40°C ~ 85°C |  |  | 8-TSSOP, 8-MSOP (0.118", 3.00mm Width) | Tube | 1:1 | External |  | 13529138 |  |  | 200k | - |  |  | 8-VSSOP | 5V |  | 25212 | https://www.unikeyic.com/media/datasheet/37/51/5291/37/2a08decd4a8ba76b8861c07cf7396ba8.pdf | https://www.unikeyic.com/products/adcs/tlc4541idgk/27081320.html
TLC4541IDGKR | Texas Instruments | 25: 20.2482 50: 19.5402 100: 19.1154 300: 18.9738 500: 18.8322 1,000: 18.549 5,000: 18.4074 | 5V 85dB 200Ksps 16bit 1-Ch 16-Bit SPI Single-Ended SAR ADC VSSOP-8 SMD, Adhesive Mount 3mm × 3mm × 970μm |  | SAR | TLC4541 | S/H-ADC |  | SPI |  |  | - |  |  | Single Ended |  |  | 1 (Unlimited) |  | Surface Mount |  |  | 1 | 16 |  | 1 |  | -40°C ~ 85°C |  |  | 8-TSSOP, 8-MSOP (0.118", 3.00mm Width) | Tape & Reel (TR) | 1:1 | External |  | 1676419 |  |  | 200k | - |  |  | 8-VSSOP | 5V |  | 11826 | https://www.unikeyic.com/media/datasheet/37/51/5291/37/2a08decd4a8ba76b8861c07cf7396ba8.pdf | https://www.unikeyic.com/products/adcs/tlc4541idgkr/33165444.html
TLC4545ID | Texas Instruments | 1: 24.2077 100: 21.1453 250: 16.3031 1,000: 14.5827 | Texas Instruments 16-bit ADC, Single Channel, SPI Interface, Differential Input, 8-Pin |  | SAR | TLC4545 | S/H-ADC |  | SPI |  |  | - |  |  | Pseudo-Differential |  |  | 1 (Unlimited) |  | Surface Mount |  |  | 1 | 16 |  | 1 |  | -40°C ~ 85°C |  |  | 8-SOIC (0.154", 3.90mm Width) | Tube | 1:1 | External |  | 432055 |  |  | 200k | - |  |  | 8-SOIC | 5V |  | 19626 | https://www.unikeyic.com/media/datasheet/37/51/5291/37/2a08decd4a8ba76b8861c07cf7396ba8.pdf | https://www.unikeyic.com/products/adcs/tlc4545id/33314450.html
TLC4545IDGK | Texas Instruments | 25: 17.7077 50: 17.0885 100: 16.717 300: 16.5932 500: 16.4694 1,000: 16.2217 5,000: 16.0979 | 5V 85dB 200Ksps 16bit 1-Ch 16-SPI Pseudo-Differential 5V SAR VSSOP-8 SMD 3mm × 3mm × 970μm |  | SAR | TLC4545 | S/H-ADC |  | SPI |  |  | - |  |  | Pseudo-Differential |  |  | 1 (Unlimited) |  | Surface Mount |  |  | 1 | 16 |  | 1 |  | -40°C ~ 85°C |  |  | 8-TSSOP, 8-MSOP (0.118", 3.00mm Width) | Tube | 1:1 | External |  | 465514 |  |  | 200k | - |  |  | 8-VSSOP | 5V |  | 5368 | https://www.unikeyic.com/media/datasheet/95/3b/8f1d/953b8f1d3339c06d80287dd836c45a93.pdf | https://www.unikeyic.com/products/adcs/tlc4545idgk/33221965.html
TLC541IFN | Texas Instruments | 100: 2.9729 300: 2.9509 500: 2.9288 1,000: 2.8848 5,000: 2.8628 | 5V 40Ksps 8bit 12 8 SPI Single-Ended SAR ADC LCC SMD 8.96mm × 8.96mm × 4.06mm |  | SAR | TLC541 | MUX-S/H-ADC |  | SPI |  |  | Selectable Address |  |  | Single Ended |  |  | 1 (Unlimited) |  | Surface Mount |  |  | 1 | 8 |  | 11 |  | -40°C ~ 85°C |  |  | 20-LCC (J-Lead) | Tube | 1:1 | External, Internal |  | 371785 |  |  | 40k | - |  |  | 20-PLCC (9x9) | 5V |  | 41311 | https://www.unikeyic.com/media/pdf/PCNObsolescenceEOL/texas-instruments/eb/84/7ab3/tlc1541idw/2025/11/PCN20181002000.pdf | https://www.unikeyic.com/products/adcs/tlc541ifn/33292256.html
TLC541IN | Texas Instruments | 100: 2.8867 300: 2.8653 500: 2.8439 1,000: 2.8012 5,000: 2.7798 | 5V SAR ADC, 40Ksps, 8-bit, 12-Channel Single-Ended, SPI, PDIP-20, TH, 24.33mm × 6.35mm × 4.57mm |  | SAR | TLC541 | MUX-S/H-ADC |  | SPI |  |  | Selectable Address |  |  | Single Ended |  |  | 1 (Unlimited) |  | Through Hole |  |  | 1 | 8 |  | 11 |  | -40°C ~ 85°C |  |  | 20-DIP (0.300", 7.62mm) | Tube | 1:1 | External, Internal |  | 12614493 |  |  | 40k | - |  |  | 20-PDIP | 5V |  | 8906 | https://www.unikeyic.com/media/pdf/PCNObsolescenceEOL/texas-instruments/eb/84/7ab3/tlc1541idw/2025/11/PCN20181002000.pdf | https://www.unikeyic.com/products/adcs/tlc541in/33280903.html
TLC542IFN | Texas Instruments | 100: 3.1165 300: 3.0934 500: 3.0703 1,000: 3.0241 5,000: 3.0011 | 5V 25Ksps 8bit 12 8 SPI Single-Ended 5V SAR LCC SMD 8.96mm × 8.96mm × 4.06mm |  | SAR | TLC542 | MUX-S/H-ADC |  | SPI |  |  | Selectable Address |  |  | Single Ended |  |  | 1 (Unlimited) |  | Surface Mount |  |  | 1 | 8 |  | 11 |  | -40°C ~ 85°C |  |  | 20-LCC (J-Lead) | Tube | 1:1 | External |  | 11508793 |  |  | 25k | - |  |  | 20-PLCC (9x9) | 5V |  | 15045 | https://www.unikeyic.com/media/pdf/PCNObsolescenceEOL/texas-instruments/eb/84/7ab3/tlc1541idw/2025/11/PCN20181002000.pdf | https://www.unikeyic.com/products/adcs/tlc542ifn/33177093.html
TLC542IFNR | Texas Instruments | 100: 2.6569 300: 2.6372 500: 2.6176 1,000: 2.5782 5,000: 2.5585 | ADC, 5V 25Ksps 8bit 8-Ch SPI Single-Ended SAR LCC 4.57mm H |  | SAR | TLC542 | MUX-S/H-ADC |  | SPI |  |  | Selectable Address |  |  | Single Ended |  |  | 1 (Unlimited) |  | Surface Mount |  |  | 1 | 8 |  | 11 |  | -40°C ~ 85°C |  |  | 20-LCC (J-Lead) |  | 1:1 | External |  | 276977 |  |  | 25k | - |  |  | 20-PLCC (9x9) | 5V |  | 30342 | https://www.unikeyic.com/media/pdf/PCNObsolescenceEOL/texas-instruments/eb/84/7ab3/tlc1541idw/2025/11/PCN20181002000.pdf | https://www.unikeyic.com/products/adcs/tlc542ifnr/33147418.html
TLC5510AINS | Texas Instruments | 50: 8.9847 100: 8.7894 300: 8.7243 500: 8.6591 1,000: 8.5289 5,000: 8.4638 | Texas Instruments 8 bit video encodingADC, Single channel, Parallel interface, Single-ended input, 24Pin |  | Flash | TLC5510 | S/H-ADC |  | Parallel |  |  | - |  |  | Single Ended |  |  | 1 (Unlimited) |  | Surface Mount |  |  | 1 | 8 |  | 1 |  | 20°C ~ 75°C |  |  | 24-SOIC (0.209", 5.30mm Width) | Tube | 1:1 | Internal |  | 371800 |  |  | 20M | - |  |  | 24-SO | 5V |  | 663 | https://www.unikeyic.com/media/datasheet/54/ff/2aae/54/67e8dadcf6812815b9a8683d86c3052f.pdf | https://www.unikeyic.com/products/adcs/tlc5510ains/33147569.html
TLC5510INS-A | Texas Instruments | 300: 1.7819 500: 1.7686 1,000: 1.742 5,000: 1.7287 | [15 empty] | 3 (168 Hours) | [13 empty] | Bulk | [7 empty] | * | [5 empty] | 2282 | https://www.unikeyic.com/media/about_us/Unikey_ISO_9001_Certification.pdf | https://www.unikeyic.com/products/adcs/tlc5510ins-a/27127804.html
TLC5510INSR-A | Texas Instruments | 100: 3.375 300: 3.35 500: 3.325 1,000: 3.275 5,000: 3.25 | [15 empty] | 3 (168 Hours) | [13 empty] | Bulk | [7 empty] | * | [5 empty] | 3649 | https://www.unikeyic.com/media/about_us/Unikey_ISO_9001_Certification.pdf | https://www.unikeyic.com/products/adcs/tlc5510insr-a/33218385.html
TLC5510IPWG4 | Texas Instruments | 50: 8.28 100: 8.1 300: 8.04 500: 7.98 1,000: 7.86 5,000: 7.8 | ADC, 8bit, 20Msps, 4.75V~5.25V, Parallel, Single-Ended, Half-Flash, TSSOP-24, SMD, 7.8mm × 4.4mm × 1mm |  |  | TLC551 |  |  | Parallel | [8 empty] | 2 (1 Year) |  | Surface Mount |  |  | 1 | 8 |  |  |  | -20°C ~ 75°C |  |  | 24-TSSOP (0.173", 4.40mm Width) | Tube |  |  |  | 11541104 |  |  | 20M | - |  |  | 24-TSSOP |  |  | 107 | https://www.unikeyic.com/media/pdf/HTMLDatasheet/texas-instruments/f2/fa/ebac/tlc5510ains/2025/11/tlc5510ains.pdf | https://www.unikeyic.com/products/adcs/tlc5510ipwg4/33205271.html
TLC5540CNS | Texas Instruments | 50: 6.2247 100: 6.0894 300: 6.0443 500: 5.9991 1,000: 5.9089 5,000: 5.8638 | 5V 47dB 40Msps 8bit 1 8 Parallel Single-Ended 5V Flash SO-24 SMD mount 15mm*5.3mm*1.95mm |  | Flash | TLC5540 | S/H-ADC |  | Parallel |  |  | - |  |  | Single Ended |  |  | 1 (Unlimited) |  | Surface Mount |  |  | 1 | 8 |  | 1 |  | 0°C ~ 70°C |  |  | 24-SOIC (0.209", 5.30mm Width) | Tube | 1:1 | External |  | 1786531 |  |  | 40M | - |  |  | 24-SO | 5V |  | 12396 | https://www.unikeyic.com/media/datasheet/90/2f/92b8/90/0626bdaba5623ccc9cb6b108d1010bf4.pdf | https://www.unikeyic.com/products/adcs/tlc5540cns/33226003.html
TLC5540CNSR | Texas Instruments | 100: 3.7628 300: 3.7349 500: 3.707 1,000: 3.6513 5,000: 3.6234 | 5V 47dB 40Msps 8bit 8ch Parallel Single-Ended 5V Flash SO-24 SMD, Adhesive Mount 1.85mm H |  | Flash | TLC554 | S/H-ADC |  | Parallel |  |  | - |  |  | Single Ended |  |  | 1 (Unlimited) |  | Surface Mount |  |  | 1 | 8 |  | 1 |  | 0°C ~ 70°C |  |  | 24-SOIC (0.209", 5.30mm Width) |  | 1:1 | External |  | 381085 |  |  | 40M | - |  |  | 24-SO | 5V |  | 8777 | https://www.unikeyic.com/media/datasheet/14/34/8c30/14/c0ebf4a1fae7502765eb016a04ccb0ea.pdf | https://www.unikeyic.com/products/adcs/tlc5540cnsr/33334671.html
TLC5540CPW | Texas Instruments | 50: 7.0468 100: 6.8936 300: 6.8426 500: 6.7915 1,000: 6.6894 5,000: 6.6383 | 5V 47dB 40Msps 8bit 1-Ch 8-Parallel Single-Ended ADC, Flash, TSSOP-24, SMD, 7.8mm × 4.4mm × 1mm |  | Flash | TLC5540 | S/H-ADC |  | Parallel |  |  | - |  |  | Single Ended |  |  | 2 (1 Year) |  | Surface Mount |  |  | 1 | 8 |  | 1 |  | 0°C ~ 70°C |  |  | 24-TSSOP (0.173", 4.40mm Width) | Tube | 1:1 | External |  | 1676484 |  |  | 40M | - |  |  | 24-TSSOP | 5V |  | 13008 | https://www.unikeyic.com/media/datasheet/14/34/8c30/14/c0ebf4a1fae7502765eb016a04ccb0ea.pdf | https://www.unikeyic.com/products/adcs/tlc5540cpw/33171784.html
TLC5540INS | Texas Instruments | 50: 7.8543 100: 7.6835 300: 7.6266 500: 7.5697 1,000: 7.4559 5,000: 7.3989 | 5V 47dB 40Msps 8bit 1 8 Parallel Single-Ended 5V Flash SO-24 SMD mount 15mm*5.3mm*1.95mm |  | Flash | TLC5540 | S/H-ADC |  | Parallel |  |  | - |  |  | Single Ended |  |  | 1 (Unlimited) |  | Surface Mount |  |  | 1 | 8 |  | 1 |  | -40°C ~ 85°C |  |  | 24-SOIC (0.209", 5.30mm Width) | Tube | 1:1 | External |  | 1632632 |  |  | 40M | - |  |  | 24-SO | 5V |  | 834 | https://www.unikeyic.com/media/datasheet/90/2f/92b8/90/0626bdaba5623ccc9cb6b108d1010bf4.pdf | https://www.unikeyic.com/products/adcs/tlc5540ins/27087955.html
TLC5540IPW | Texas Instruments | 50: 9.0874 100: 8.8899 300: 8.824 500: 8.7582 1,000: 8.6265 5,000: 8.5606 | 5V 45dB 40Msps 8bit 1 8 Parallel Single-Ended 5V Flash TSSOP-24 SMD mount 7.8mm*4.4mm*1mm |  | Flash | TLC5540 | S/H-ADC |  | Parallel |  |  | - |  |  | Single Ended |  |  | 2 (1 Year) |  | Surface Mount |  |  | 1 | 8 |  | 1 |  | -40°C ~ 85°C |  |  | 24-TSSOP (0.173", 4.40mm Width) | Tube | 1:1 | External |  | 306057 |  |  | 40M | - |  |  | 24-TSSOP | 5V |  | 10021 | https://www.unikeyic.com/media/datasheet/14/34/8c30/14/c0ebf4a1fae7502765eb016a04ccb0ea.pdf | https://www.unikeyic.com/products/adcs/tlc5540ipw/33275757.html
TLC5540IPWR | Texas Instruments | 50: 7.5753 100: 7.4106 300: 7.3557 500: 7.3009 1,000: 7.1911 5,000: 7.1362 | ADC, 5V 47dB 40Msps 8bit 1-Ch 8-Par Single-Ended 5V Flash TSSOP-24 SMD, Adhesive Mount 7.8mm × 4.4mm × 1mm |  | Flash | TLC5540 | S/H-ADC |  | Parallel |  |  | - |  |  | Single Ended |  |  | 2 (1 Year) |  | Surface Mount |  |  | 1 | 8 |  | 1 |  | -40°C ~ 85°C |  |  | 24-TSSOP (0.173", 4.40mm Width) | Tape & Reel (TR) | 1:1 | External |  | 1676490 |  |  | 40M | - |  |  | 24-TSSOP | 5V |  | 49790 | https://www.unikeyic.com/media/datasheet/14/34/8c30/14/c0ebf4a1fae7502765eb016a04ccb0ea.pdf | https://www.unikeyic.com/products/adcs/tlc5540ipwr/33261915.html
TLC5615CD | Texas Instruments | 50: 7.0321 100: 6.8793 300: 6.8283 500: 6.7773 1,000: 6.6754 5,000: 6.6245 | 5V 10bit 1-Ch 10 SPI 5V String DAC SOIC-8 SMD 1.75mm H |  | String DAC | TLC5615 |  |  | SPI | No |  |  | ±1 (Max), ±0.1 |  |  |  |  | 1 (Unlimited) |  | Surface Mount |  |  |  | 10 | 1 |  |  | 0°C ~ 70°C | Voltage - Buffered |  | 8-SOIC (0.154", 3.90mm Width) | Tube |  | External |  | 371804 |  |  |  | - | 12.5µs (Typ) |  | 8-SOIC | 5V |  | 3178 | https://www.unikeyic.com/media/datasheet/ef/db/3224/ef/9501e204e7ab255c3ad351ebfb567ecc.pdf | https://www.unikeyic.com/products/adcs/tlc5615cd/33337094.html
TLC5615CDGKR | Texas Instruments | 100: 5.716 300: 5.6736 500: 5.6313 1,000: 5.5466 5,000: 5.5043 | 5V 10bit 1-Channel 10-SPI String DAC VSSOP-8 SMD, Adhesive Mount 970μm H |  | String DAC | TLC5615 |  |  | SPI | No |  |  | ±1 (Max), ±0.1 |  |  |  |  | 1 (Unlimited) |  | Surface Mount |  |  |  | 10 | 1 |  |  | 0°C ~ 70°C | Voltage - Buffered |  | 8-TSSOP, 8-MSOP (0.118", 3.00mm Width) | Tape & Reel (TR) |  | External |  | 1676514 |  |  |  | - | 12.5µs (Typ) |  | 8-VSSOP | 5V |  | 4222 | https://www.unikeyic.com/media/datasheet/ef/db/3224/ef/9501e204e7ab255c3ad351ebfb567ecc.pdf | https://www.unikeyic.com/products/adcs/tlc5615cdgkr/33333400.html
TLC5615IDR | Texas Instruments | 1: 6.4703 10: 5.2938 100: 4.4794 500: 4.1595 1,000: 3.8822 | 5V 72dB 200Ms/s 10bit 1 10 SPI Single-Ended 5V String DAC SOIC-8 SMD mount 1.75mm(height) |  | String DAC | TLC5615 |  |  | SPI | No |  |  | ±1 (Max), ±0.1 |  |  |  |  | 1 (Unlimited) |  | Surface Mount |  |  |  | 10 | 1 |  |  | -40°C ~ 85°C | Voltage - Buffered |  | 8-SOIC (0.154", 3.90mm Width) |  |  | External |  | 1676524 |  |  |  | - | 12.5µs (Typ) |  | 8-SOIC | 5V |  |  | https://www.unikeyic.com/media/datasheet/ef/db/3224/ef/9501e204e7ab255c3ad351ebfb567ecc.pdf | https://www.unikeyic.com/products/adcs/tlc5615idr/33280848.html
TLC5615IP | Texas Instruments | 50: 7.1496 100: 6.9941 300: 6.9423 500: 6.8905 1,000: 6.7869 5,000: 6.7351 | 5V 1.21MHz 10bit 1-Ch 10-SPI String DAC PDIP-8 TH 5.08mm H |  | String DAC | TLC5615 |  |  | SPI | No |  |  | ±1 (Max), ±0.1 |  |  |  |  | Not Applicable |  | Through Hole |  |  |  | 10 | 1 |  |  | -40°C ~ 85°C | Voltage - Buffered |  | 8-DIP (0.300", 7.62mm) | Tube |  | External |  | 306165 |  |  |  | - | 12.5µs (Typ) |  | 8-PDIP | 5V |  | 65070 | https://www.unikeyic.com/media/datasheet/44/19/89e1/44/cde076252e7149f4a62286e3a6bbab12.pdf | https://www.unikeyic.com/products/adcs/tlc5615ip/27045726.html
TLC5618AIP | Texas Instruments | 100: 4.6532 300: 4.6187 500: 4.5843 1,000: 4.5153 5,000: 4.4809 | 12bit 2-Channel Serial (3-Wire, SPI, QSPI, Microwire) Resistor-String DAC PDIP-8 TH 9.81mm × 7.62mm × 4.57mm |  |  | TLC561 | [11 empty] | 1 (Unlimited) |  | Through Hole | [10 empty] | 8-DIP (0.300", 7.62mm) | Tube | [7 empty] | - |  |  | 8-PDIP |  |  | 571 | https://www.unikeyic.com/media/datasheet/64/ba/2649/64/2fbd36a823b757e3da207f223295f224.pdf | https://www.unikeyic.com/products/adcs/tlc5618aip/33258175.html
TLC5618AQD | Texas Instruments | 50: 10.4821 100: 10.2543 300: 10.1783 500: 10.1023 1,000: 9.9504 5,000: 9.8745 | 5V 85dB 12bit 1 12 SPI 5V String DAC SOIC-8 SMD mount 1.75mm(height) |  | String DAC | TLC5618 |  |  | SPI | No |  |  | ±4 (Max), ±0.5 |  |  |  |  | 1 (Unlimited) |  | Surface Mount |  |  |  | 12 | 1 |  |  | -40°C ~ 125°C | Voltage - Buffered |  | 8-SOIC (0.154", 3.90mm Width) | Tube |  | External |  | 371808 |  |  |  | - | 12.5µs (Typ) |  | 8-SOIC | 5V |  | 3288 | https://www.unikeyic.com/media/datasheet/2a/e7/fa90/2a/44ecda201dd108fbef8142d370c405a5.pdf | https://www.unikeyic.com/products/adcs/tlc5618aqd/33231313.html
TLC5618AQDG4 | Texas Instruments | 25: 14.6651 50: 14.1523 100: 13.8447 300: 13.7421 500: 13.6396 1,000: 13.4345 5,000: 13.3319 | 5V 75kS/s 12bit 2 12 SPI 5V String DAC SOIC-8 SMD mount 1.58mm(height) |  | String DAC | TLC5618 |  |  | SPI | No |  |  | ±4 (Max), ±0.5 |  |  |  |  | 1 (Unlimited) |  | Surface Mount |  |  |  | 12 | 1 |  |  | -40°C ~ 125°C | Voltage - Buffered |  | 8-SOIC (0.154", 3.90mm Width) | Tube |  | External |  | 1906403 |  |  |  | - | 12.5µs (Typ) |  | 8-SOIC | 5V |  | 8218 | https://www.unikeyic.com/media/datasheet/2a/e7/fa90/2a/44ecda201dd108fbef8142d370c405a5.pdf | https://www.unikeyic.com/products/adcs/tlc5618aqdg4/27122525.html
TLC5618CDR | Texas Instruments | 10: 7.6876 1,000: 6.9879 5,000: 6.6538 | 12bit 2 Serial(3-Wire，SPI，QSPI，Microwire) Resistor-String SOIC-8 SMD mount 1.58mm(height) | [14 empty] | 3 (168 Hours) | [13 empty] | Bulk | [7 empty] | * | [5 empty] | 27 | https://www.unikeyic.com/media/pdf/HTMLDatasheet/texas-instruments/22/7b/f280/tlc5618cdr/2025/11/tlc5618aqdrg4.pdf | https://www.unikeyic.com/products/adcs/tlc5618cdr/33147539.html
TLC5620CD | Texas Instruments | 50: 6.4889 100: 6.3479 300: 6.3009 500: 6.2538 1,000: 6.1598 5,000: 6.1128 | 5V 48Ksps 8-Bit 1-Ch 8-SPI String DAC SOIC-14 SMD 1.75mm H |  | String DAC | TLC5620 |  |  | SPI | No |  |  | ±1 (Max), ±0.9 (Max) |  |  |  |  | 1 (Unlimited) |  | Surface Mount |  |  |  | 8 | 4 |  |  | 0°C ~ 70°C | Voltage - Buffered |  | 14-SOIC (0.154", 3.90mm Width) | Tube |  | External |  | 277506 |  |  |  | - | 10µs (Typ) |  | 14-SOIC | 5V |  | 122 | https://www.unikeyic.com/media/datasheet/09/47/401c/09/e4279956b21ec02cefdf8808e3736620.pdf | https://www.unikeyic.com/products/adcs/tlc5620cd/33262056.html
TLC5620CDR | Texas Instruments | 1: 4.5826 10: 4.313 50: 4.1659 100: 3.942 | 5V 8bit 4 8 SPI 5V String DAC SOIC-14 SMD mount，glue mount 1.75mm(height) |  | String DAC | TLC5620 |  |  | SPI | No |  |  | ±1 (Max), ±0.9 (Max) |  |  |  |  | 1 (Unlimited) |  | Surface Mount |  |  |  | 8 | 4 |  |  | 0°C ~ 70°C | Voltage - Buffered |  | 14-SOIC (0.154", 3.90mm Width) |  |  | External | [5 empty] | - | 10µs (Typ) |  | 14-SOIC | 5V |  |  | https://www.unikeyic.com/media/datasheet/09/47/401c/09/e4279956b21ec02cefdf8808e3736620.pdf | https://www.unikeyic.com/products/adcs/tlc5620cdr/33318353.html
TLC5620CN | Texas Instruments | 25: 7.0792 100: 6.4777 250: 6.1907 500: 6.0178 1,000: 5.8755 | 5V 48Ksps 8bit 4 8 SPI Serial 5V String DAC PDIP-14 Through hole mounting 19.3mm*6.35mm*4.57mm |  | String DAC | TLC5620 |  |  | SPI | No |  |  | ±1 (Max), ±0.9 (Max) |  |  |  |  | Not Applicable |  | Through Hole |  |  |  | 8 | 4 |  |  | 0°C ~ 70°C | Voltage - Buffered |  | 14-DIP (0.300", 7.62mm) | Tube |  | External |  | 277507 |  |  |  | - | 10µs (Typ) |  | 14-PDIP | 5V |  | 249 | https://www.unikeyic.com/media/datasheet/5f/f7/7af9/5f/693a1704b490e173813867319367ff66.pdf | https://www.unikeyic.com/products/adcs/tlc5620cn/33211357.html
TLC5628IDW | Texas Instruments | 40: 11.7513 120: 11.069 280: 10.6693 520: 10.4319 1,000: 10.2221 | 5V 8bit 8 8 SPI 5V String DAC SOIC-16 SMD 2.65mm H |  | String DAC | TLC5628 |  |  | SPI | No |  |  | ±1 (Max), ±0.9 (Max) |  |  |  |  | 1 (Unlimited) |  | Surface Mount |  |  |  | 8 | 8 |  |  | -40°C ~ 85°C | Voltage - Buffered |  | 16-SOIC (0.295", 7.50mm Width) | Tube |  | External |  | 371810 |  |  |  | - | 10µs (Typ) |  | 16-SOIC | 5V |  | 124 | https://www.unikeyic.com/media/datasheet/48/aa/f30a/48aaf30a169e0b3ce5e190b60635eff7.pdf | https://www.unikeyic.com/products/adcs/tlc5628idw/33165367.html
TLC5628IN | Texas Instruments | 50: 10.0123 100: 9.7947 300: 9.7221 500: 9.6496 1,000: 9.5045 5,000: 9.4319 | 5V 8bit 8 8 SPI String DAC PDIP-16 TH 4.57mm H |  | String DAC | TLC5628 |  |  | SPI | No |  |  | ±1 (Max), ±0.9 (Max) |  |  |  |  | Not Applicable |  | Through Hole |  |  |  | 8 | 8 |  |  | -40°C ~ 85°C | Voltage - Buffered |  | 16-DIP (0.300", 7.62mm) | Tube |  | External |  | 371811 |  |  |  | - | 10µs (Typ) |  | 16-PDIP | 5V |  | 6012 | https://www.unikeyic.com/media/datasheet/48/aa/f30a/48aaf30a169e0b3ce5e190b60635eff7.pdf | https://www.unikeyic.com/products/adcs/tlc5628in/33207881.html
TLC5733IPM | Texas Instruments | 100: 5.8021 300: 5.7591 500: 5.7162 1,000: 5.6302 5,000: 5.5872 | [15 empty] | 3 (168 Hours) | [13 empty] | Bulk | [7 empty] | * | [5 empty] | 8603 | https://www.unikeyic.com/media/about_us/Unikey_ISO_9001_Certification.pdf | https://www.unikeyic.com/products/adcs/tlc5733ipm/33325572.html
TLC7225IDW | Texas Instruments | 25: 7.91 100: 7.6602 500: 7.5472 1,000: 7.392 10,000: 7.0263 | DAC, 11.4V~16.5V -5.5V 8bit 4/8 Ch Parallel R-2R SOIC-24 SMD 2.65mm H |  | R-2R | TLC7225 |  |  | Parallel | No |  |  | ±1 (Max), ±1 (Max) |  |  |  |  | 1 (Unlimited) |  | Surface Mount |  |  |  | 8 | 4 |  |  | -25°C ~ 85°C | Voltage - Buffered |  | 24-SOIC (0.295", 7.50mm Width) | Tube |  | External |  | 371813 |  |  |  | - | 7µs |  | 24-SOIC | 11.4V ~ 16.5V, -5.5V |  | 11234 | https://www.unikeyic.com/media/datasheet/7a/4f/4d35/7a/2c849d42997f1d6f3d84cca1a6f049a0.pdf | https://www.unikeyic.com/products/adcs/tlc7225idw/33151032.html
TLC7226CDWG4 | Texas Instruments | 1: 14.148 10: 11.1046 | DAC IC, 11.4V~16.5V -5.5V 8bit 4ch 8ch Parallel R-2R SOIC-20 SMD 2.35mm H |  | R-2R | TLC7226 |  |  | Parallel | No |  |  | ±1 (Max), ±1 (Max) |  |  |  |  | 1 (Unlimited) |  | Surface Mount |  |  |  | 8 | 4 |  |  | 0°C ~ 70°C | Voltage - Buffered |  | 20-SOIC (0.295", 7.50mm Width) | Tube |  | External |  | 1676591 |  |  |  | - | 20µs |  | 20-SOIC | 11.4V ~ 16.5V, -5.5V |  | 12 | https://www.unikeyic.com/media/datasheet/3f/e4/ab56/3f/09c5fe2e7edafa81ad1f3c3e2c24396e.pdf | https://www.unikeyic.com/products/adcs/tlc7226cdwg4/27095644.html
TLC7226CN | Texas Instruments | 1: 17.498 10: 14.2576 25: 13.6604 50: 13.297 100: 12.718 250: 12.6076 | Texas Instruments 8-bit DAC, 4-Ch, Parallel Interface, 20-Pin, Bipolar/Unipolar Output, 143ksps |  | R-2R | TLC7226 |  |  | Parallel | No |  |  | ±1 (Max), ±1 (Max) |  |  |  |  | Not Applicable |  | Through Hole |  |  |  | 8 | 4 |  |  | 0°C ~ 70°C | Voltage - Buffered |  | 20-DIP (0.300", 7.62mm) | Tube |  | External |  | 371815 |  |  |  | - | 20µs |  | 20-PDIP | 11.4V ~ 16.5V, -5.5V |  | 99 | https://www.unikeyic.com/media/datasheet/3f/e4/ab56/3f/09c5fe2e7edafa81ad1f3c3e2c24396e.pdf | https://www.unikeyic.com/products/adcs/tlc7226cn/33187846.html
TLC7226IDWR | Texas Instruments | 1: 11.9515 10: 9.3462 25: 8.695 100: 7.9793 250: 7.8863 | DAC, 8bit, 4 Ch, 8 Ch, Parallel, R-2R, 11.4V~16.5V, -5.5V, SMD, Adhesive Mount, SOIC-20, 2.35mm H |  | R-2R | TLC7226 |  |  | Parallel | No |  |  | ±1 (Max), ±1 (Max) |  |  |  |  | 1 (Unlimited) |  | Surface Mount |  |  |  | 8 | 4 |  |  | -30°C ~ 85°C | Voltage - Buffered |  | 20-SOIC (0.295", 7.50mm Width) |  |  | External |  | 1676596 |  |  |  | - | 20µs |  | 20-SOIC | 11.4V ~ 16.5V, -5.5V |  | 282 | https://www.unikeyic.com/media/datasheet/3f/e4/ab56/3f/09c5fe2e7edafa81ad1f3c3e2c24396e.pdf | https://www.unikeyic.com/products/adcs/tlc7226idwr/33299361.html
TLC7226IN | Texas Instruments | 50: 8.4855 100: 8.3011 300: 8.2396 500: 8.1781 1,000: 8.0551 5,000: 7.9936 | DAC, 8bit, 4/8 Ch Parallel R-2R, ±5.5V, 11.4V~16.5V, PDIP-20, TH, 4.57mm H |  | R-2R | TLC7226 |  |  | Parallel | No |  |  | ±1 (Max), ±1 (Max) |  |  |  |  | Not Applicable |  | Through Hole |  |  |  | 8 | 4 |  |  | -30°C ~ 85°C | Voltage - Buffered |  | 20-DIP (0.300", 7.62mm) | Tube |  | External |  | 306169 |  |  |  | - | 20µs |  | 20-PDIP | 11.4V ~ 16.5V, -5.5V |  | 2480 | https://www.unikeyic.com/media/datasheet/3f/e4/ab56/3f/09c5fe2e7edafa81ad1f3c3e2c24396e.pdf | https://www.unikeyic.com/products/adcs/tlc7226in/33292261.html
TLC7524CD | Texas Instruments | 1: 12.1087 10: 8.7171 25: 7.477 50: 7.0861 100: 6.8178 250: 6.5115 500: 6.3188 | DAC 5V 14.5V~15.5V 10MS/s 8bit 1-Ch Parallel R-2R SOIC-16 SMD 1.58mm H |  | R-2R | TLC7524 |  |  | Parallel | Yes |  |  | ±0.5 (Max), ±2.5 (Max) |  |  |  |  | 1 (Unlimited) |  | Surface Mount |  |  |  | 8 | 1 |  |  | 0°C ~ 70°C | Current - Unbuffered |  | 16-SOIC (0.154", 3.90mm Width) | Tube |  | External |  | 277511 |  |  |  | - | 100ns |  | 16-SOIC | 5V, 14.5V ~ 15.5V |  | 241 | https://www.unikeyic.com/media/datasheet/53/e4/ff09/8f/58c9bc82866f49752d88f043e5b3de2d.pdf | https://www.unikeyic.com/products/adcs/tlc7524cd/27101060.html
TLC7524CDR | Texas Instruments | 1: 2.7741 10: 2.5956 30: 2.053 100: 2.0172 500: 1.9066 1,000: 1.7851 | Texas Instruments 8-Bit DAC, Single Channel, Parallel Interface, 16-Pin, 10Msps |  | R-2R | TLC7524 |  |  | Parallel | Yes |  |  | ±0.5 (Max), ±2.5 (Max) |  |  |  |  | 1 (Unlimited) |  | Surface Mount |  |  |  | 8 | 1 |  |  | 0°C ~ 70°C | Current - Unbuffered |  | 16-SOIC (0.154", 3.90mm Width) |  |  | External |  | 1676600 |  |  |  | - | 100ns |  | 16-SOIC | 5V, 14.5V ~ 15.5V |  |  | https://www.unikeyic.com/media/datasheet/53/e4/ff09/8f/58c9bc82866f49752d88f043e5b3de2d.pdf | https://www.unikeyic.com/products/adcs/tlc7524cdr/33246662.html
TLC7524CFNR | Texas Instruments | 100: 3.5186 300: 3.4926 500: 3.4665 1,000: 3.4144 5,000: 3.3883 | 5V, 14.5V~15.5V 10MS/s 8bit 1 8 Parallel 5V, 14.5V~15.5V R-2R PLCC-20 SMD, Adhesive Mount 4.06mm H |  | R-2R | TLC7524 |  |  | Parallel | Yes |  |  | ±0.5 (Max), ±2.5 (Max) |  |  |  |  | 1 (Unlimited) |  | Surface Mount |  |  |  | 8 | 1 |  |  | 0°C ~ 70°C | Current - Unbuffered |  | 20-LCC (J-Lead) | Tape & Reel (TR) |  | External |  | 1676603 |  |  |  | - | 100ns |  | 20-PLCC (9x9) | 5V, 14.5V ~ 15.5V |  | 24206 | https://www.unikeyic.com/media/datasheet/53/e4/ff09/8f/58c9bc82866f49752d88f043e5b3de2d.pdf | https://www.unikeyic.com/products/adcs/tlc7524cfnr/33321821.html
TLC7524CN | Texas Instruments | 100: 4.1793 300: 4.1483 500: 4.1173 1,000: 4.0554 5,000: 4.0245 | Texas Instruments 8-Bit DAC, Single Channel, Parallel Interface, 16-Pin, 10Msps |  | R-2R | TLC7524 |  |  | Parallel | Yes |  |  | ±0.5 (Max), ±2.5 (Max) |  |  |  |  | Not Applicable |  | Through Hole |  |  |  | 8 | 1 |  |  | 0°C ~ 70°C | Current - Unbuffered |  | 16-DIP (0.300", 7.62mm) | Tube |  | External |  | 277513 |  |  |  | - | 100ns |  | 16-PDIP | 5V, 14.5V ~ 15.5V |  | 1023 | https://www.unikeyic.com/media/datasheet/53/e4/ff09/8f/58c9bc82866f49752d88f043e5b3de2d.pdf | https://www.unikeyic.com/products/adcs/tlc7524cn/33217270.html
TLC7524CPW | Texas Instruments | 90: 4.9269 180: 4.7444 270: 4.653 540: 4.5189 1,080: 4.4086 | 5V，14.5V~15.5V 10MS/s 8bit 1 8 Parallel 5V，14.5V~15.5V R-2R TSSOP-16 SMD mount 1.15mm(height) |  | R-2R | TLC7524 |  |  | Parallel | Yes |  |  | ±0.5 (Max), ±2.5 (Max) |  |  |  |  | 1 (Unlimited) |  | Surface Mount |  |  |  | 8 | 1 |  |  | 0°C ~ 70°C | Current - Unbuffered |  | 16-TSSOP (0.173", 4.40mm Width) | Tube |  | External |  | 371817 |  |  |  | - | 100ns |  | 16-TSSOP | 5V, 14.5V ~ 15.5V |  | 264 | https://www.unikeyic.com/media/datasheet/53/e4/ff09/8f/58c9bc82866f49752d88f043e5b3de2d.pdf | https://www.unikeyic.com/products/adcs/tlc7524cpw/33204022.html
TLC7524EDR | Texas Instruments | 100: 3.9782 300: 3.9487 500: 3.9193 1,000: 3.8603 5,000: 3.8309 | DAC 5V 14.5V~15.5V 10MS/s 8bit 1-Ch Parallel R-2R SOIC-16 SMD, Adhesive Mount 1.58mm H |  | R-2R | TLC7524 |  |  | Parallel | Yes |  |  | ±0.5 (Max), ±2.5 (Max) |  |  |  |  | 1 (Unlimited) |  | Surface Mount |  |  |  | 8 | 1 |  |  | -40°C ~ 85°C | Current - Unbuffered |  | 16-SOIC (0.154", 3.90mm Width) | Tape & Reel (TR) |  | External |  | 13504443 |  |  |  | - | 100ns |  | 16-SOIC | 5V, 14.5V ~ 15.5V |  | 330 | https://www.unikeyic.com/media/datasheet/53/e4/ff09/8f/58c9bc82866f49752d88f043e5b3de2d.pdf | https://www.unikeyic.com/products/adcs/tlc7524edr/27081446.html
TLC7524EN | Texas Instruments | 100: 4.6245 300: 4.5902 500: 4.556 1,000: 4.4874 5,000: 4.4532 | DAC 5V 14.5V~15.5V 10MS/s 8-Bit 1-Ch Parallel R-2R PDIP-16 TH 4.57mm H |  | R-2R | TLC7524 |  |  | Parallel | Yes |  |  | ±0.5 (Max), ±2.5 (Max) |  |  |  |  | Not Applicable |  | Through Hole |  |  |  | 8 | 1 |  |  | -40°C ~ 85°C | Current - Unbuffered |  | 16-DIP (0.300", 7.62mm) | Tube |  | External |  | 277514 |  |  |  | - | 100ns |  | 16-PDIP | 5V, 14.5V ~ 15.5V |  | 3153 | https://www.unikeyic.com/media/datasheet/53/e4/ff09/8f/58c9bc82866f49752d88f043e5b3de2d.pdf | https://www.unikeyic.com/products/adcs/tlc7524en/33337166.html
TLC7524ID | Texas Instruments | 100: 4.567 300: 4.5332 500: 4.4994 1,000: 4.4317 5,000: 4.3979 | DAC 5V 14.5V~15.5V 10MS/s 8bit 1-Ch Parallel 5V 14.5V~15.5V R-2R SOIC-16 SMD 1.75mm H |  | R-2R | TLC7524 |  |  | Parallel | Yes |  |  | ±0.5 (Max), ±2.5 (Max) |  |  |  |  | 1 (Unlimited) |  | Surface Mount |  |  |  | 8 | 1 |  |  | -25°C ~ 85°C | Current - Unbuffered |  | 16-SOIC (0.154", 3.90mm Width) | Tube |  | External |  | 371818 |  |  |  | - | 100ns |  | 16-SOIC | 5V, 14.5V ~ 15.5V |  | 202 | https://www.unikeyic.com/media/datasheet/53/e4/ff09/8f/58c9bc82866f49752d88f043e5b3de2d.pdf | https://www.unikeyic.com/products/adcs/tlc7524id/33334734.html
TLC7528CDW | Texas Instruments | 25: 6.5845 100: 6.0183 250: 5.7485 500: 5.5858 1,000: 5.452 | DAC, 8bit, 2 Ch, Parallel, 5V~15V, R-2R, SOIC-20, SMD, 12.8mm L × 2.35mm H |  | R-2R | TLC7528 |  |  | Parallel | No |  |  | ±0.5 (Max), ±0.5 (Max) |  |  |  |  | 1 (Unlimited) |  | Surface Mount |  |  |  | 8 | 2 |  |  | 0°C ~ 70°C | Current - Unbuffered |  | 20-SOIC (0.295", 7.50mm Width) | Tube |  | External |  | 277515 |  |  |  | - | 100ns |  | 20-SOIC | 5V ~ 15V |  | 845 | https://www.unikeyic.com/media/datasheet/53/e4/ff09/b8/dbeada9743329e2417f2a3da895a0e38.pdf | https://www.unikeyic.com/products/adcs/tlc7528cdw/27118657.html
TLC7528CNS | Texas Instruments | 100: 5.8309 300: 5.7877 500: 5.7445 1,000: 5.6581 5,000: 5.6149 | DAC R-2R 8bit 10MS/s 2 Ch Parallel 5V~15V SO-20 SMD 1.95mm H |  | R-2R | TLC7528 |  |  | Parallel | No |  |  | ±0.5 (Max), ±0.5 (Max) |  |  |  |  | 1 (Unlimited) |  | Surface Mount |  |  |  | 8 | 2 |  |  | 0°C ~ 70°C | Current - Unbuffered |  | 20-SOIC (0.209", 5.30mm Width) | Tube |  | External |  | 1676634 |  |  |  | - | 100ns |  | 20-SO | 5V ~ 15V |  | 8781 | https://www.unikeyic.com/media/datasheet/53/e4/ff09/b8/dbeada9743329e2417f2a3da895a0e38.pdf | https://www.unikeyic.com/products/adcs/tlc7528cns/33308050.html
TLC7528CPW | Texas Instruments | 100: 5.3856 300: 5.3457 500: 5.3059 1,000: 5.2261 5,000: 5.1862 | 5V~15V 10MS/s 8bit 2 8 Parallel 5V~15V R-2R TSSOP-20 SMD 1.15mm H |  | R-2R | TLC7528 |  |  | Parallel | No |  |  | ±0.5 (Max), ±0.5 (Max) |  |  |  |  | 1 (Unlimited) |  | Surface Mount |  |  |  | 8 | 2 |  |  | 0°C ~ 70°C | Current - Unbuffered |  | 20-TSSOP (0.173", 4.40mm Width) | Tube |  | External |  | 1676638 |  |  |  | - | 100ns |  | 20-TSSOP | 5V ~ 15V |  | 12786 | https://www.unikeyic.com/media/datasheet/53/e4/ff09/b8/dbeada9743329e2417f2a3da895a0e38.pdf | https://www.unikeyic.com/products/adcs/tlc7528cpw/33212443.html
TLC7528EDW | Texas Instruments | 100: 6.0176 300: 5.973 500: 5.9284 1,000: 5.8393 5,000: 5.7947 | 5V~15V 10MS/s 8bit 2 8 Parallel 5V~15V R-2R SOIC-20 SMD 2.35mm H |  | R-2R | TLC7528 |  |  | Parallel | No |  |  | ±0.5 (Max), ±0.5 (Max) |  |  |  |  | 1 (Unlimited) |  | Surface Mount |  |  |  | 8 | 2 |  |  | -40°C ~ 85°C | Current - Unbuffered |  | 20-SOIC (0.295", 7.50mm Width) | Tube |  | External |  | 371822 |  |  |  | - | 100ns |  | 20-SOIC | 5V ~ 15V |  | 4372 | https://www.unikeyic.com/media/datasheet/53/e4/ff09/b8/dbeada9743329e2417f2a3da895a0e38.pdf | https://www.unikeyic.com/products/adcs/tlc7528edw/33205410.html
TLC7528IDW | Texas Instruments | 100: 5.7016 300: 5.6594 500: 5.6171 1,000: 5.5327 5,000: 5.4904 | 5V~15V 10MS/s 8bit 2 8 Parallel 5V~15V R-2R SOIC-20 SMD mount 2.65mm(height) |  | R-2R | TLC7528 |  |  | Parallel | No |  |  | ±0.5 (Max), ±0.5 (Max) |  |  |  |  | 1 (Unlimited) |  | Surface Mount |  |  |  | 8 | 2 |  |  | -25°C ~ 85°C | Current - Unbuffered |  | 20-SOIC (0.295", 7.50mm Width) | Tube |  | External |  | 371824 |  |  |  | - | 100ns |  | 20-SOIC | 5V ~ 15V |  | 28468 | https://www.unikeyic.com/media/datasheet/53/e4/ff09/b8/dbeada9743329e2417f2a3da895a0e38.pdf | https://www.unikeyic.com/products/adcs/tlc7528idw/33156180.html
TLC7528IFN | Texas Instruments | 100: 4.567 300: 4.5332 500: 4.4994 1,000: 4.4317 5,000: 4.3979 | 5V~15V 10MS/s 8bit 2 8 Parallel 5V~15V R-2R LCC SMD 4.06mm H |  | R-2R | TLC7528 |  |  | Parallel | No |  |  | ±0.5 (Max), ±0.5 (Max) |  |  |  |  | 1 (Unlimited) |  | Surface Mount |  |  |  | 8 | 2 |  |  | -25°C ~ 85°C | Current - Unbuffered |  | 20-LCC (J-Lead) | Tube |  | External |  | 371825 |  |  |  | - | 100ns |  | 20-PLCC (9x9) | 5V ~ 15V |  | 23376 | https://www.unikeyic.com/media/datasheet/53/e4/ff09/b8/dbeada9743329e2417f2a3da895a0e38.pdf | https://www.unikeyic.com/products/adcs/tlc7528ifn/33162948.html
TLC7528IN | Texas Instruments | 100: 5.7016 300: 5.6594 500: 5.6171 1,000: 5.5327 5,000: 5.4904 | DAC 5V~15V 10MS/s 8bit 2-Ch 8-Parallel R-2R PDIP-20 TH 4.57mm H |  | R-2R | TLC7528 |  |  | Parallel | No |  |  | ±0.5 (Max), ±0.5 (Max) |  |  |  |  | Not Applicable |  | Through Hole |  |  |  | 8 | 2 |  |  | -25°C ~ 85°C | Current - Unbuffered |  | 20-DIP (0.300", 7.62mm) | Tube |  | External |  | 371826 |  |  |  | - | 100ns |  | 20-PDIP | 5V ~ 15V |  | 24089 | https://www.unikeyic.com/media/datasheet/53/e4/ff09/b8/dbeada9743329e2417f2a3da895a0e38.pdf | https://www.unikeyic.com/products/adcs/tlc7528in/33318145.html
TLC7628CN | Texas Instruments | 100: 5.8021 300: 5.7591 500: 5.7162 1,000: 5.6302 5,000: 5.5872 | DAC 10.8V~15.75V 10MS/s 8bit 1-Ch Parallel R-2R PDIP-20 TH 4.57mm H |  | R-2R | TLC7628 |  |  | Parallel | No |  |  | ±0.5 (Max), ±0.5 (Max) |  |  |  |  | Not Applicable |  | Through Hole |  |  |  | 8 | 2 |  |  | 0°C ~ 70°C | Current - Unbuffered |  | 20-DIP (0.300", 7.62mm) | Tube |  | External |  | 371829 |  |  |  | - | 100ns |  | 20-PDIP | 10.8V ~ 15.75V |  | 770 | https://www.unikeyic.com/media/datasheet/52/f5/ff8c/52/f2e2e933b4167d46d21055511dca5d64.pdf | https://www.unikeyic.com/products/adcs/tlc7628cn/33237711.html
TLV0831CP | Texas Instruments | 50: 11.1281 100: 10.8862 300: 10.8055 500: 10.7249 1,000: 10.5636 5,000: 10.483 | 2.7V~3.6V 49Ksps 8bit 1-Ch SPI Diff/Sing-End SAR ADC PDIP-8 TH 9.81mm × 6.35mm × 4.57mm |  | SAR | TLV0831 | MUX-ADC |  | SPI |  |  | - |  |  | Differential, Single Ended |  |  | Not Applicable |  | Through Hole |  |  | 1 | 8 |  | 1 |  | 0°C ~ 70°C |  |  | 8-DIP (0.300", 7.62mm) | Tube | - | External |  | 306060 |  |  | 49k | - |  |  | 8-PDIP | 2.7V ~ 3.6V |  | 14248 | https://www.unikeyic.com/media/datasheet/c3/74/0bd3/c3/39cf73be4ba422d9178cec5fb7a6275a.pdf | https://www.unikeyic.com/products/adcs/tlv0831cp/33311926.html
TLV0831IDR | Texas Instruments | 50: 9.6747 100: 9.4644 300: 9.3943 500: 9.3241 1,000: 9.1839 5,000: 9.1138 | 2.7V~3.6V 49Ksps 8bit 1 8 SPI Differential，Single-Ended 2.7V~3.6V SAR SOIC-8 SMD mount，glue mount 4.9mm*3.91mm*1.58mm |  | SAR | TLV0831 | MUX-ADC |  | SPI |  |  | - |  |  | Differential, Single Ended |  |  | 1 (Unlimited) |  | Surface Mount |  |  | 1 | 8 |  | 1 |  | -40°C ~ 85°C |  |  | 8-SOIC (0.154", 3.90mm Width) | Tape & Reel (TR) | - | External |  | 1677050 |  |  | 49k | - |  |  | 8-SOIC | 2.7V ~ 3.6V |  | 18618 | https://www.unikeyic.com/media/datasheet/c3/74/0bd3/c3/39cf73be4ba422d9178cec5fb7a6275a.pdf | https://www.unikeyic.com/products/adcs/tlv0831idr/33189307.html
TLV0831IP | Texas Instruments | 100: 2.7718 300: 2.7513 500: 2.7307 1,000: 2.6897 5,000: 2.6691 | 2.7V~3.6V 49Ksps 8bit 1-Ch SPI Diff/Sing-End SAR ADC PDIP-8 TH 9.81mm × 6.35mm × 4.57mm |  | SAR | TLV083 | MUX-ADC |  | SPI |  |  | - |  |  | Differential, Single Ended |  |  | 1 (Unlimited) |  | Through Hole |  |  | 1 | 8 |  | 1 |  | -40°C ~ 85°C |  |  | 8-DIP (0.300", 7.62mm) | Tube | - | External |  | 371838 |  |  | 49k | - |  |  | 8-PDIP | 2.7V ~ 3.6V |  | 16284 | https://www.unikeyic.com/media/datasheet/2f/82/2632/2f/c8444b6e5bd609f3b0f545d9beaa1a2e.pdf | https://www.unikeyic.com/products/adcs/tlv0831ip/33187881.html
TLV0832CD | Texas Instruments | 50: 11.2896 100: 11.0441 300: 10.9623 500: 10.8805 1,000: 10.7169 5,000: 10.6351 | ADC 2.7V~3.6V 44.7Ksps 8bit 2-Ch SPI Diff/Sing 2.7V~3.6V SAR SOIC-8 SMD 4.9mm × 3.91mm × 1.58mm |  | SAR | TLV0832 | MUX-ADC |  | SPI |  |  | - |  |  | Differential, Single Ended |  |  | 1 (Unlimited) |  | Surface Mount |  |  | 1 | 8 |  | 1, 2 |  | 0°C ~ 70°C |  |  | 8-SOIC (0.154", 3.90mm Width) | Tube | - | External |  | 13510016 |  |  | 44.7k | - |  |  | 8-SOIC | 2.7V ~ 3.6V |  | 16763 | https://www.unikeyic.com/media/datasheet/c3/74/0bd3/c3/39cf73be4ba422d9178cec5fb7a6275a.pdf | https://www.unikeyic.com/products/adcs/tlv0832cd/27127588.html
TLV0834CPWR | Texas Instruments | 25: 8.01 100: 7.7622 500: 7.6426 1,000: 7.491 10,000: 7.1151 | 2.7V~3.6V 41Ksps 8bit 1-Ch SPI Diff/Pseudo-Diff/Sing-End SAR ADC TSSOP-16 SMD, Adhesive Mount 5mm × 4.4mm × 1mm |  | SAR | TLV0834 | MUX-ADC |  | SPI |  |  | - |  |  | Differential, Pseudo-Differential, Single Ended |  |  | 1 (Unlimited) |  | Surface Mount |  |  | 1 | 8 |  | 2, 3, 4 |  | 0°C ~ 70°C |  |  | 16-TSSOP (0.173", 4.40mm Width) | Tape & Reel (TR) | - | External |  | 1677066 |  |  | 41k | - |  |  | 16-TSSOP | 2.7V ~ 3.6V |  | 62863 | https://www.unikeyic.com/media/datasheet/11/3b/3c9f/11/1a6fff421ed89fe267c896e4781520b4.pdf | https://www.unikeyic.com/products/adcs/tlv0834cpwr/33199328.html
TLV0834ID | Texas Instruments | 50: 11.2896 100: 11.0441 300: 10.9623 500: 10.8805 1,000: 10.7169 5,000: 10.6351 | 2.7V~3.6V 41Ksps 8bit 4/8 Ch SPI Diff/Pseudo-Diff/Single-Ended SAR SOIC-14 SMD 8.65mm × 3.91mm × 1.58mm |  | SAR | TLV0834 | MUX-ADC |  | SPI |  |  | - |  |  | Differential, Pseudo-Differential, Single Ended |  |  | 1 (Unlimited) |  | Surface Mount |  |  | 1 | 8 |  | 2, 3, 4 |  | -40°C ~ 85°C |  |  | 14-SOIC (0.154", 3.90mm Width) | Tube | - | External |  | 371842 |  |  | 41k | - |  |  | 14-SOIC | 2.7V ~ 3.6V |  | 21189 | https://www.unikeyic.com/media/datasheet/11/3b/3c9f/11/1a6fff421ed89fe267c896e4781520b4.pdf | https://www.unikeyic.com/products/adcs/tlv0834id/33205325.html
TLV0834IPWR | Texas Instruments | 50: 9.4104 100: 9.2059 300: 9.1377 500: 9.0695 1,000: 8.9331 5,000: 8.8649 | 2.7V~3.6V 41Ksps 8bit 1-Ch SPI Diff/Pseudo-Diff/Sing-End SAR ADC TSSOP-16 SMD, Adhesive Mount 5mm × 4.4mm × 1mm |  | SAR | TLV0834 | MUX-ADC |  | SPI |  |  | - |  |  | Differential, Pseudo-Differential, Single Ended |  |  | 1 (Unlimited) |  | Surface Mount |  |  | 1 | 8 |  | 2, 3, 4 |  | -40°C ~ 85°C |  |  | 16-TSSOP (0.173", 4.40mm Width) | Tape & Reel (TR) | - | External |  | 1677073 |  |  | 41k | - |  |  | 16-TSSOP | 2.7V ~ 3.6V |  | 52024 | https://www.unikeyic.com/media/datasheet/0e/ef/a4c4/0eefa4c48b6a32fe76b16653962f7bf5.pdf | https://www.unikeyic.com/products/adcs/tlv0834ipwr/27122444.html
TLV0838CDW | Texas Instruments | 50: 11.2896 100: 11.0441 300: 10.9623 500: 10.8805 1,000: 10.7169 5,000: 10.6351 | 2.7V~3.6V 37.9Ksps 8bit 8-Ch 8-Bit SPI Diff/Pseudo-Diff/Sing-End SAR ADC SOIC-20 SMD 12.8mm × 7.52mm × 2.35mm |  | SAR | TLV0838 | MUX-ADC |  | SPI |  |  | - |  |  | Differential, Pseudo-Differential, Single Ended |  |  | 1 (Unlimited) |  | Surface Mount |  |  | 1 | 8 |  | 4, 7, 8 |  | 0°C ~ 70°C |  |  | 20-SOIC (0.295", 7.50mm Width) | Tube | - | External |  | 371844 |  |  | 37.9k | - |  |  | 20-SOIC | 2.7V ~ 3.6V |  | 7105 | https://www.unikeyic.com/media/datasheet/0e/ef/a4c4/0eefa4c48b6a32fe76b16653962f7bf5.pdf | https://www.unikeyic.com/products/adcs/tlv0838cdw/33322972.html
TLV0838CPW | Texas Instruments | 25: 9.61 100: 9.3126 500: 9.169 1,000: 8.987 10,000: 8.5359 | ADC, 2.7V~3.6V, 37.9Ksps, 8bit, 8-Ch, SPI, Diff/Pseudo-Diff/Single-Ended, SAR, TSSOP-20, SMD, 6.5mm × 4.4mm × 1mm |  | SAR | TLV0838 | MUX-ADC |  | SPI |  |  | - |  |  | Differential, Pseudo-Differential, Single Ended |  |  | 1 (Unlimited) |  | Surface Mount |  |  | 1 | 8 |  | 4, 7, 8 |  | 0°C ~ 70°C |  |  | 20-TSSOP (0.173", 4.40mm Width) | Tube | - | External |  | 1677080 |  |  | 37.9k | - |  |  | 20-TSSOP | 2.7V ~ 3.6V |  | 12506 | https://www.unikeyic.com/media/datasheet/0e/ef/a4c4/0eefa4c48b6a32fe76b16653962f7bf5.pdf | https://www.unikeyic.com/products/adcs/tlv0838cpw/33193509.html
TLV0838CPWR | Texas Instruments | 50: 9.4104 100: 9.2059 300: 9.1377 500: 9.0695 1,000: 8.9331 5,000: 8.8649 | ADC, 8bit, 8-Ch, 37.9Ksps, SPI, Diff/Pseudo-Diff/Single-Ended, 2.7V~3.6V, SAR, TSSOP-20, SMD, Adhesive Mount, 6.5mm × 4.4mm × 1mm |  | SAR | TLV0838 | MUX-ADC |  | SPI |  |  | - |  |  | Differential, Pseudo-Differential, Single Ended |  |  | 1 (Unlimited) |  | Surface Mount |  |  | 1 | 8 |  | 4, 7, 8 |  | 0°C ~ 70°C |  |  | 20-TSSOP (0.173", 4.40mm Width) | Tape & Reel (TR) | - | External |  | 1677082 |  |  | 37.9k | - |  |  | 20-TSSOP | 2.7V ~ 3.6V |  | 204 | https://www.unikeyic.com/media/datasheet/0e/ef/a4c4/0eefa4c48b6a32fe76b16653962f7bf5.pdf | https://www.unikeyic.com/products/adcs/tlv0838cpwr/33169220.html
TLV0838IDW | Texas Instruments | 50: 11.2896 100: 11.0441 300: 10.9623 500: 10.8805 1,000: 10.7169 5,000: 10.6351 | 2.7V~3.6V 37.9Ksps 8bit 8-Ch 8-Bit SPI Diff/Pseudo-Diff/Sing-End SAR ADC SOIC-20 SMD 12.8mm × 7.52mm × 2.35mm |  | SAR | TLV0838 | MUX-ADC |  | SPI |  |  | - |  |  | Differential, Pseudo-Differential, Single Ended |  |  | 1 (Unlimited) |  | Surface Mount |  |  | 1 | 8 |  | 4, 7, 8 |  | -40°C ~ 85°C |  |  | 20-SOIC (0.295", 7.50mm Width) | Tube | - | External |  | 306063 |  |  | 37.9k | - |  |  | 20-SOIC | 2.7V ~ 3.6V |  | 11733 | https://www.unikeyic.com/media/datasheet/11/3b/3c9f/11/1a6fff421ed89fe267c896e4781520b4.pdf | https://www.unikeyic.com/products/adcs/tlv0838idw/33145934.html
TLV0838IPW | Texas Instruments | 50: 11.2896 100: 11.0441 300: 10.9623 500: 10.8805 1,000: 10.7169 5,000: 10.6351 | 2.7V~3.6V 37.9Ksps 8bit 8Ch 8Ch SPI Diff/Pseudo-Diff/Single-Ended SAR ADC TSSOP-20 SMD 6.5mm × 4.4mm × 1mm |  | SAR | TLV0838 | MUX-ADC |  | SPI |  |  | - |  |  | Differential, Pseudo-Differential, Single Ended |  |  | 1 (Unlimited) |  | Surface Mount |  |  | 1 | 8 |  | 4, 7, 8 |  | -40°C ~ 85°C |  |  | 20-TSSOP (0.173", 4.40mm Width) | Tube | - | External |  | 371846 |  |  | 37.9k | - |  |  | 20-TSSOP | 2.7V ~ 3.6V |  | 3157 | https://www.unikeyic.com/media/datasheet/0e/ef/a4c4/0eefa4c48b6a32fe76b16653962f7bf5.pdf | https://www.unikeyic.com/products/adcs/tlv0838ipw/27118639.html
TLV1508IDWR | Texas Instruments | 100: 5.9745 300: 5.9302 500: 5.886 1,000: 5.7974 5,000: 5.7532 | 2.7V~5.5V 200Ksps 10bit 8 10 SPI Single-Ended 2.7V~5.5V SAR SOIC-20 SMD mount，glue mount 12.8mm*7.52mm*2.35mm |  | SAR | TLV150 | MUX-S/H-ADC |  | SPI |  |  | - |  |  | Single Ended |  |  | 1 (Unlimited) |  | Surface Mount |  |  | 1 | 10 |  | 4 |  | -40°C ~ 85°C |  |  | 20-SOIC (0.295", 7.50mm Width) | Tape & Reel (TR) | 1:1 | External, Internal |  | 1677168 |  |  | 200k | - |  |  | 20-SOIC | 2.7V ~ 5.5V |  | 874 | https://www.unikeyic.com/media/datasheet/5a/b2/e7d5/5a/f8a02516197401da9c8e7a9bc43dbc82.pdf | https://www.unikeyic.com/products/adcs/tlv1508idwr/27096957.html
TLV1543CDW | Texas Instruments | 1: 27.37 10: 21.8808 25: 18.5868 500: 16.7724 | Texas Instruments 10-Bit ADC, Single Channel, SPI Interface, Single-Ended Input, 20-Pin |  | SAR | TLV1543 | MUX-S/H-ADC |  | SPI |  |  | Selectable Address |  |  | Single Ended |  |  | 1 (Unlimited) |  | Surface Mount |  |  | 1 | 10 |  | 11 |  | 0°C ~ 70°C |  |  | 20-SOIC (0.295", 7.50mm Width) | Tube | 1:1 | External |  | 277523 |  |  | 38k | - |  |  | 20-SOIC | 3V ~ 5.5V |  | 300 | https://www.unikeyic.com/media/datasheet/e5/30/6f36/e5/d4663e595d9c1e06b54c41696e9e1cf1.pdf | https://www.unikeyic.com/products/adcs/tlv1543cdw/27082713.html
TLV1543CFN | Texas Instruments | 50: 11.6272 100: 11.3745 300: 11.2902 500: 11.206 1,000: 11.0374 5,000: 10.9532 | 3V~5.5V 38Ksps 10bit 11 10 SPI Single-Ended 3V~5.5V SAR PLCC-20 SMD 8.96mm × 8.96mm × 4.06mm |  | SAR | TLV1543 | MUX-S/H-ADC |  | SPI |  |  | Selectable Address |  |  | Single Ended |  |  | 1 (Unlimited) |  | Surface Mount |  |  | 1 | 10 |  | 11 |  | 0°C ~ 70°C |  |  | 20-LCC (J-Lead) | Tube | 1:1 | External |  | 1677179 |  |  | 38k | - |  |  | 20-PLCC (9x9) | 3V ~ 5.5V |  | 35993 | https://www.unikeyic.com/media/datasheet/e5/30/6f36/e5/d4663e595d9c1e06b54c41696e9e1cf1.pdf | https://www.unikeyic.com/products/adcs/tlv1543cfn/33202997.html
TLV1543CFNR | Texas Instruments | 100: 3.2457 300: 3.2217 500: 3.1977 1,000: 3.1496 5,000: 3.1255 | 38Ksps 10bit PLCC | [14 empty] | 3 (168 Hours) | [13 empty] | Bulk | [7 empty] | * | [5 empty] | 3724 | https://www.unikeyic.com/media/datasheet/af/96/3aef/af/f050e60afb161811eba8bbf79c430bf6.pdf | https://www.unikeyic.com/products/adcs/tlv1543cfnr/27112058.html
TLV1543IDB | Texas Instruments | 25: 15.5322 50: 14.9891 100: 14.6633 300: 14.5547 500: 14.4461 1,000: 14.2288 5,000: 14.1202 | 3V~5.5V 38Ksps 10bit 11 10 SPI Single-Ended SAR SSOP-20 SMD 2mm H |  | SAR | TLV1543 | MUX-S/H-ADC |  | SPI |  |  | Selectable Address |  |  | Single Ended |  |  | 1 (Unlimited) |  | Surface Mount |  |  | 1 | 10 |  | 11 |  | -40°C ~ 85°C |  |  | 20-SSOP (0.209", 5.30mm Width) | Tube | 1:1 | External |  | 371851 |  |  | 38k | - |  |  | 20-SSOP | 3V ~ 5.5V |  | 26426 | https://www.unikeyic.com/media/datasheet/e5/30/6f36/e5/d4663e595d9c1e06b54c41696e9e1cf1.pdf | https://www.unikeyic.com/products/adcs/tlv1543idb/33193703.html
TLV1543IDBR | Texas Instruments | 1+: 8.7616 10+: 8.2392 50+: 7.5849 100+: 7.1279 500+: 6.7821 1,000+: 6.2476 | ADC 3V~5.5V 72dB 38Ksps 10bit 11 10 SPI Single-Ended SAR SSOP-20 SMD, Adhesive Mount 7.2mm × 5.3mm × 1.95mm | [42 empty] | 7596 | https://www.unikeyic.com/media/datasheet/fc/8b/e28f/fc8be28fc0a604194813ac950e8e078f.pdf | https://www.unikeyic.com/products/adcs/tlv1543idbr/33206916.html
TLV1544ID | Texas Instruments | 50: 11.8621 100: 11.6043 300: 11.5183 500: 11.4323 1,000: 11.2604 5,000: 11.1745 | 2.7V~5.5V 87Ksps 10bit 4 10 SPI Single-Ended 2.7V~5.5V SAR SOIC-16 SMD 9.9mm × 3.91mm × 1.58mm |  | SAR | TLV1544 | MUX-S/H-ADC |  | SPI |  |  | - |  |  | Single Ended |  |  | 1 (Unlimited) |  | Surface Mount |  |  | 1 | 10 |  | 4 |  | -40°C ~ 85°C |  |  | 16-SOIC (0.154", 3.90mm Width) | Tube | 1:1 | External |  | 371853 |  |  | 87k | - |  |  | 16-SOIC | 2.7V ~ 5.5V |  | 404 | https://www.unikeyic.com/media/datasheet/f6/e1/bbc9/f6/82ad7947b52d9436b27089a844aa692a.pdf | https://www.unikeyic.com/products/adcs/tlv1544id/33191633.html
TLV1544IPW | Texas Instruments | 50: 11.8621 100: 11.6043 300: 11.5183 500: 11.4323 1,000: 11.2604 5,000: 11.1745 | ADC 2.7V~5.5V 87Ksps 10bit 4-Ch 10-SPI Single-Ended SAR TSSOP-16 SMD 5mm × 4.4mm × 1mm |  | SAR | TLV1544 | MUX-S/H-ADC |  | SPI |  |  | - |  |  | Single Ended |  |  | 1 (Unlimited) |  | Surface Mount |  |  | 1 | 10 |  | 4 |  | -40°C ~ 85°C |  |  | 16-TSSOP (0.173", 4.40mm Width) | Tube | 1:1 | External |  | 1677194 |  |  | 87k | - |  |  | 16-TSSOP | 2.7V ~ 5.5V |  | 12727 | https://www.unikeyic.com/media/datasheet/f6/e1/bbc9/f6/82ad7947b52d9436b27089a844aa692a.pdf | https://www.unikeyic.com/products/adcs/tlv1544ipw/33300618.html
TLV1548CDB | Texas Instruments | 25: 14.087 50: 13.5945 100: 13.2989 300: 13.2004 500: 13.1019 1,000: 12.9049 5,000: 12.8064 | ADC, 2.7V~5.5V, 87Ksps, 10bit, 8-10 Ch, SPI, Single-Ended, SAR, SSOP-20, SMD, 7.2mm × 5.3mm × 1.95mm |  | SAR | TLV1548 | MUX-S/H-ADC |  | SPI |  |  | - |  |  | Single Ended |  |  | 1 (Unlimited) |  | Surface Mount |  |  | 1 | 10 |  | 8 |  | 0°C ~ 70°C |  |  | 20-SSOP (0.209", 5.30mm Width) | Tube | 1:1 | External |  | 13454141 |  |  | 87k | - |  |  | 20-SSOP | 2.7V ~ 5.5V |  | 2745 | https://www.unikeyic.com/media/datasheet/f6/e1/bbc9/f6/82ad7947b52d9436b27089a844aa692a.pdf | https://www.unikeyic.com/products/adcs/tlv1548cdb/27093061.html
TLV1548CDBR | Texas Instruments | 50: 10.5409 100: 10.3117 300: 10.2353 500: 10.1589 1,000: 10.0062 5,000: 9.9298 | ADC, 2.7V~5.5V, 87Ksps, 10bit, 8-Ch, 10-SPI, Single-Ended, SAR, SSOP-20, SMD, Adhesive Mount, 7.2mm × 5.3mm × 1.95mm |  | SAR | TLV1548 | MUX-S/H-ADC |  | SPI |  |  | - |  |  | Single Ended |  |  | 1 (Unlimited) |  | Surface Mount |  |  | 1 | 10 |  | 8 |  | 0°C ~ 70°C |  |  | 20-SSOP (0.209", 5.30mm Width) | Tape & Reel (TR) | 1:1 | External |  | 1677200 |  |  | 87k | - |  |  | 20-SSOP | 2.7V ~ 5.5V |  | 23192 | https://www.unikeyic.com/media/datasheet/f6/e1/bbc9/f6/82ad7947b52d9436b27089a844aa692a.pdf | https://www.unikeyic.com/products/adcs/tlv1548cdbr/33285580.html
TLV1549CD | Texas Instruments | 25: 15.3801 50: 14.8423 100: 14.5197 300: 14.4121 500: 14.3046 1,000: 14.0895 5,000: 13.9819 | 3V~3.6V, 38Ksps, 10bit, 1-Ch, 10-SPI, Single-Ended, SAR, SOIC-8, SMD, 4.9mm × 3.91mm × 1.58mm |  | SAR | TLV1549 | S/H-ADC |  | SPI |  |  | - |  |  | Single Ended |  |  | 1 (Unlimited) |  | Surface Mount |  |  | 1 | 10 |  | 1 |  | 0°C ~ 70°C |  |  | 8-SOIC (0.154", 3.90mm Width) | Tube | 1:1 | External |  | 371855 |  |  | 38k | - |  |  | 8-SOIC | 3V ~ 3.6V |  | 14923 | https://www.unikeyic.com/media/datasheet/4d/36/5405/4d/e29ab87bf4c255b094acd56af41d42e9.pdf | https://www.unikeyic.com/products/adcs/tlv1549cd/33311958.html
TLV1549CDR | Texas Instruments | 25: 12.8091 50: 12.3613 100: 12.0926 300: 12.003 500: 11.9134 1,000: 11.7343 5,000: 11.6447 | ADC 3V~3.6V 38Ksps 10bit 1-Ch 10-SPI Single-Ended SAR SOIC-8 SMD, Adhesive Mount 4.9mm × 3.91mm × 1.58mm |  | SAR | TLV1549 | S/H-ADC |  | SPI |  |  | - |  |  | Single Ended |  |  | 1 (Unlimited) |  | Surface Mount |  |  | 1 | 10 |  | 1 |  | 0°C ~ 70°C |  |  | 8-SOIC (0.154", 3.90mm Width) | Tape & Reel (TR) | 1:1 | External |  | 1677206 |  |  | 38k | - |  |  | 8-SOIC | 3V ~ 3.6V |  | 16050 | https://www.unikeyic.com/media/datasheet/4d/36/5405/4d/e29ab87bf4c255b094acd56af41d42e9.pdf | https://www.unikeyic.com/products/adcs/tlv1549cdr/33309211.html
TLV1549IP | Texas Instruments | 25: 14.726 50: 14.2111 100: 13.9021 300: 13.7991 500: 13.6962 1,000: 13.4902 5,000: 13.3872 | 3V~3.6V 38Ksps 10bit 1-Channel 10-SPI Single-Ended SAR ADC TH PDIP-8 9.81mm × 6.35mm × 4.57mm |  | SAR | TLV1549 | S/H-ADC |  | SPI |  |  | - |  |  | Single Ended |  |  | Not Applicable |  | Through Hole |  |  | 1 | 10 |  | 1 |  | -40°C ~ 85°C |  |  | 8-DIP (0.300", 7.62mm) | Tube | 1:1 | External |  | 371857 |  |  | 38k | - |  |  | 8-PDIP | 3V ~ 3.6V |  | 9406 | https://www.unikeyic.com/media/datasheet/4d/36/5405/4d/e29ab87bf4c255b094acd56af41d42e9.pdf | https://www.unikeyic.com/products/adcs/tlv1549ip/33249179.html
TLV1570IPW | Texas Instruments | 1: 33.099 10: 26.8056 25: 25.1532 70: 25.1424 | ADC 2.7V~5.5V 61dB 1.25Msps 10bit 8-Ch 10-Ch SPI Single-Ended SAR TSSOP-20 SMD 6.5mm × 4.4mm × 1mm |  | SAR | TLV1570 | MUX-ADC |  | SPI |  |  | - |  |  | Single Ended |  |  | 1 (Unlimited) |  | Surface Mount |  |  | 1 | 10 |  | 8 |  | -40°C ~ 85°C |  |  | 20-TSSOP (0.173", 4.40mm Width) | Tube | - | External, Internal |  | 277527 |  |  | 1.25M | - |  |  | 20-TSSOP | 2.7V ~ 5.5V |  | 179 | https://www.unikeyic.com/media/datasheet/0b/f0/1e27/0b/cc81a1a3bd51942bd34c04a760f9bc4f.pdf | https://www.unikeyic.com/products/adcs/tlv1570ipw/33256771.html
TLV1578CDA | Texas Instruments | 25: 23.595 50: 22.77 100: 22.275 300: 22.11 500: 21.945 1,000: 21.615 5,000: 21.45 | ADC, 10bit, 1.25Msps, 8 Ch, Parallel Single-Ended, 2.7V~5.5V, SAR, TSSOP-32, SMD, 11mm × 6.2mm × 1.15mm |  | SAR | TLV1578 | MUX-ADC |  | Parallel |  |  | Selectable Address |  |  | Single Ended |  |  | 2 (1 Year) |  | Surface Mount |  |  | 1 | 10 |  | 8 |  | 0°C ~ 70°C |  |  | 32-TSSOP (0.240", 6.10mm Width) | Tube | - | External |  | 306071 |  |  | 1.25M | - |  |  | 32-TSSOP | 2.7V ~ 5.5V |  | 27652 | https://www.unikeyic.com/media/datasheet/e3/e8/a32a/e3/ec62469da5e195bafd78b27f32f77c55.pdf | https://www.unikeyic.com/products/adcs/tlv1578cda/33186616.html
TLV1578CDAR | Texas Instruments | 25: 20.0656 50: 19.364 100: 18.9431 300: 18.8028 500: 18.6624 1,000: 18.3818 5,000: 18.2415 | 2.7V~5.5V 60dB 1.25Msps 10bit 8-Channel 10-Parallel Single-Ended SAR ADC TSSOP-32 SMD, Adhesive Mount 11mm × 6.2mm × 1.15mm |  | SAR | TLV1578 | MUX-ADC |  | Parallel |  |  | Selectable Address |  |  | Single Ended |  |  | 2 (1 Year) |  | Surface Mount |  |  | 1 | 10 |  | 8 |  | 0°C ~ 70°C |  |  | 32-TSSOP (0.240", 6.10mm Width) | Tape & Reel (TR) | - | External |  | 1677236 |  |  | 1.25M | - |  |  | 32-TSSOP | 2.7V ~ 5.5V |  | 245 | https://www.unikeyic.com/media/datasheet/e3/e8/a32a/e3/ec62469da5e195bafd78b27f32f77c55.pdf | https://www.unikeyic.com/products/adcs/tlv1578cdar/27086607.html
TLV1578IDA | Texas Instruments | 25: 20.0656 50: 19.364 100: 18.9431 300: 18.8028 500: 18.6624 1,000: 18.3818 5,000: 18.2415 | ADC, 10bit, 1.25Msps, 8 Ch, Parallel Single-Ended, 2.7V~5.5V, SAR, TSSOP-32, SMD, 11mm × 6.2mm × 1.15mm |  | SAR | TLV1578 | MUX-ADC |  | Parallel |  |  | Selectable Address |  |  | Single Ended |  |  | 2 (1 Year) |  | Surface Mount |  |  | 1 | 10 |  | 8 |  | -40°C ~ 85°C |  |  | 32-TSSOP (0.240", 6.10mm Width) | Tube | - | External |  | 13481657 |  |  | 1.25M | - |  |  | 32-TSSOP | 2.7V ~ 5.5V |  | 1773 | https://www.unikeyic.com/media/datasheet/e3/e8/a32a/e3/ec62469da5e195bafd78b27f32f77c55.pdf | https://www.unikeyic.com/products/adcs/tlv1578ida/33236324.html
TLV2541IDGKR | Texas Instruments | 25: 21.0545 50: 20.3183 100: 19.8766 300: 19.7294 500: 19.5821 1,000: 19.2877 5,000: 19.1404 | ADC, 2.7V~5.5V, 72dB, 200Ksps, 12-Bit, 1-Ch, SPI, Single-Ended, SAR, VSSOP-8, SMD, 3mm × 3mm × 970μm |  | SAR | TLV2541 | S/H-ADC |  | SPI |  |  | - |  |  | Single Ended |  |  | 1 (Unlimited) |  | Surface Mount |  |  | 1 | 12 |  | 1 |  | -40°C ~ 85°C |  |  | 8-TSSOP, 8-MSOP (0.118", 3.00mm Width) | Tape & Reel (TR) | 1:1 | External |  | 1677836 |  |  | 200k | - |  |  | 8-VSSOP | 2.7V ~ 5.5V |  | 15692 | https://www.unikeyic.com/media/datasheet/53/e4/ff09/59/6a3d2ced267dcc7d47de7b00685661ee.pdf | https://www.unikeyic.com/products/adcs/tlv2541idgkr/27073625.html
TLV2542IDGKR | Texas Instruments | 1: 27.8366 25: 26.8962 50: 25.9557 100: 25.3915 300: 25.2034 500: 25.0153 1,000: 24.6391 5,000: 24.4511 | 2.7V~5.5V 72dB 200Ksps 12bit 2-Channel 12-Bit SPI Single-Ended SAR VSSOP-8 SMD, Adhesive Mount 3mm × 3mm × 970μm |  | SAR | TLV2542 | MUX-S/H-ADC |  | SPI |  |  | - |  |  | Single Ended |  |  | 1 (Unlimited) |  | Surface Mount |  |  | 1 | 12 |  | 2 |  | -40°C ~ 85°C |  |  | 8-TSSOP, 8-MSOP (0.118", 3.00mm Width) | Tape & Reel (TR) | 1:1 | External |  | 1677844 |  |  | 200k | - |  |  | 8-VSSOP | 2.7V ~ 5.5V |  | 90785 | https://www.unikeyic.com/media/datasheet/53/e4/ff09/59/6a3d2ced267dcc7d47de7b00685661ee.pdf | https://www.unikeyic.com/products/adcs/tlv2542idgkr/27053414.html
TLV2543CDBR | Texas Instruments | 1: 33.6306 25: 32.4945 50: 31.3583 100: 30.6766 300: 30.4494 500: 30.2221 1,000: 29.7677 5,000: 29.5404 | 3V~3.6V 66Ksps 12bit 11 12 SPI Single-Ended 3V~3.6V SAR SSOP-20 SMD mount，glue mount 7.2mm*5.3mm*1.95mm |  | SAR | TLV2543 | MUX-S/H-ADC |  | SPI |  |  | - |  |  | Single Ended |  |  | 1 (Unlimited) |  | Surface Mount |  |  | 1 | 12 |  | 11 |  | 0°C ~ 70°C |  |  | 20-SSOP (0.209", 5.30mm Width) |  | 1:1 | External |  | 13499632 |  |  | 66k | - |  |  | 20-SSOP | 3V ~ 3.6V |  | 5102 | https://www.unikeyic.com/media/datasheet/da/b4/fb06/da/27b4d8b14c83096fa22ad8e56b1ec49a.pdf | https://www.unikeyic.com/products/adcs/tlv2543cdbr/27112104.html
TLV2543CDW | Texas Instruments | 1: 33.6306 25: 32.4945 50: 31.3583 100: 30.6766 300: 30.4494 500: 30.2221 1,000: 29.7677 5,000: 29.5404 | 3V~3.6V 66Ksps 12bit 11 12 SPI Single-Ended SAR ADC SOIC-20 SMD 12.8mm × 7.52mm × 2.35mm |  | SAR | TLV2543 | MUX-S/H-ADC |  | SPI |  |  | - |  |  | Single Ended |  |  | 1 (Unlimited) |  | Surface Mount |  |  | 1 | 12 |  | 11 |  | 0°C ~ 70°C |  |  | 20-SOIC (0.295", 7.50mm Width) | Tube | 1:1 | External |  | 13520515 |  |  | 66k | - |  |  | 20-SOIC | 3V ~ 3.6V |  | 10224 | https://www.unikeyic.com/media/datasheet/da/b4/fb06/da/27b4d8b14c83096fa22ad8e56b1ec49a.pdf | https://www.unikeyic.com/products/adcs/tlv2543cdw/33152469.html
TLV2543CDWR | Texas Instruments | 50: 7.6487 100: 7.4824 300: 7.427 500: 7.3716 1,000: 7.2607 5,000: 7.2053 | 3V~3.6V 66Ksps 12bit 12 SPI Single-Ended SAR ADC SOIC-20 SMD, Adhesive Mount 2.35mm H |  | SAR | TLV254 | MUX-S/H-ADC |  | SPI |  |  | - |  |  | Single Ended |  |  | 1 (Unlimited) |  | Surface Mount |  |  | 1 | 12 |  | 11 |  | 0°C ~ 70°C |  |  | 20-SOIC (0.295", 7.50mm Width) | Tape & Reel (TR) | 1:1 | External |  | 1677852 |  |  | 66k | - |  |  | 20-SOIC | 3V ~ 3.6V |  | 5322 | https://www.unikeyic.com/media/pdf/HTMLDatasheet/texas-instruments/d7/d4/3b1b/tlv2543cdwr/2025/11/tlv2543idwg4.pdf | https://www.unikeyic.com/products/adcs/tlv2543cdwr/33303053.html
TLV2543IDBR | Texas Instruments | 1: 25.6201 10: 23.6493 50: 19.9637 100: 18.7464 | 3V~3.6V 66Ksps 12bit 11 12 SPI Single-Ended 3V~3.6V SAR SSOP-20 SMD, Adhesive Mount 7.2mm × 5.3mm × 1.95mm | Industrial | SAR |  |  | TLV2543IDBR Texas Instruments |  |  | 3V~3.6V |  |  | Single-Ended |  | SPI | 7.2mm*5.3mm*1.95mm |  | SMD mount, glue mount |  | 12 | 11 |  |  |  |  | -40℃~85℃ |  |  | SSOP-20 |  |  |  |  | 12bit |  | Tape and reel packaging | 66Ksps |  |  |  | - |  |  | 3V~3.6V |  | https://www.unikeyic.com/media/datasheet/da/b4/fb06/da/27b4d8b14c83096fa22ad8e56b1ec49a.pdf | https://www.unikeyic.com/products/adcs/tlv2543idbr/27080045.html
TLV2544CDG4 | Texas Instruments | 1: 27.506 25: 26.5767 50: 25.6474 100: 25.0899 300: 24.904 500: 24.7182 1,000: 24.3465 5,000: 24.1606 | 2.7V~5.5V 200kS/s 12bit 4-Ch 4-Wire SPI Serial Single-Ended SAR ADC SOP-16 SMD 9.9mm × 3.91mm × 1.58mm | Commercial Grade | SAR | [5 empty] | 2.7V~5.5V |  |  | Single-Ended |  | 4-Wire, SPI, Serial | 9.9mm*3.91mm*1.58mm |  | SMD mount |  | - | 4 |  |  |  |  | 0℃~70℃ |  |  | SOP-16 |  |  |  |  | 12bit |  |  | 200kS/s |  |  |  | - |  |  | 2.7V~5.5V | 36 | https://www.unikeyic.com/media/about_us/Unikey_ISO_9001_Certification.pdf | https://www.unikeyic.com/products/adcs/tlv2544cdg4/27045776.html
TLV2544CPWR | Texas Instruments | 25: 23.0626 50: 22.2562 100: 21.7723 300: 21.6111 500: 21.4498 1,000: 21.1272 5,000: 20.966 | ADC, 12bit, 200Ksps, 70dB, SPI, Single-Ended, 2.7V~5.5V, TSSOP-16, SMD, Adhesive Mount, 5mm × 4.4mm × 1mm |  | SAR | TLV2544 | MUX-S/H-ADC |  | SPI, DSP |  |  | - |  |  | Single Ended |  |  | 1 (Unlimited) |  | Surface Mount |  |  | 1 | 12 |  | 4 |  | 0°C ~ 70°C |  |  | 16-TSSOP (0.173", 4.40mm Width) | Tape & Reel (TR) | 1:1 | External, Internal |  | 1677866 |  |  | 200k | - |  |  | 16-TSSOP | 2.7V ~ 5.5V |  | 15614 | https://www.unikeyic.com/media/datasheet/5c/3f/3ca5/5c/be4ec2dcff1b2b562750fa5a99d895e3.pdf | https://www.unikeyic.com/products/adcs/tlv2544cpwr/33289643.html
TLV2544QD | Texas Instruments | 1: 27.506 25: 26.5767 50: 25.6474 100: 25.0899 300: 24.904 500: 24.7182 1,000: 24.3465 5,000: 24.1606 | SAR ADC 2.7V~5.5V 71dB 200Ksps 12bit 4-Ch 12-Bit DSP SPI Single-Ended SOIC-16 SMD 9.9mm × 3.91mm × 1.58mm |  | SAR | TLV2544 | MUX-S/H-ADC |  | SPI, DSP |  |  | - |  |  | Single Ended |  |  | 1 (Unlimited) |  | Surface Mount |  |  | 1 | 12 |  | 4 |  | -40°C ~ 125°C |  |  | 16-SOIC (0.154", 3.90mm Width) | Tube | 1:1 | External, Internal |  | 484938 |  |  | 200k | - |  |  | 16-SOIC | 2.7V ~ 5.5V |  | 5843 | https://www.unikeyic.com/media/datasheet/46/e5/6a0b/46/bf1626ec087e9039653118f230aff713.pdf | https://www.unikeyic.com/products/adcs/tlv2544qd/33337319.html
TLV2556IDWR | Texas Instruments | 1: 21.9844 100: 21.4226 1,000: 20.4903 | ADC, 2.7V~5.5V, 69.5dB, 200Ksps, 12bit, 11-Ch, 12-bit, SPI, Single-Ended, SAR, SOIC-20, SMD, Adhesive Mount, 12.8mm × 7.52mm × 2.35mm |  | SAR | TLV2556 | MUX-S/H-ADC |  | SPI |  |  | - |  |  | Single Ended |  |  | 1 (Unlimited) |  | Surface Mount |  |  | 1 | 12 |  | 11 |  | -40°C ~ 85°C |  |  | 20-SOIC (0.295", 7.50mm Width) | Tape & Reel (TR) | 1:1 | External, Internal |  | 13481683 |  |  | 200k | - |  |  | 20-SOIC | 2.7V ~ 5.5V |  | 700 | https://www.unikeyic.com/media/datasheet/60/f9/2d41/60/4a19e5f95497607e045736a66c2640d0.pdf | https://www.unikeyic.com/products/adcs/tlv2556idwr/33197684.html
TLV2556IPWR | Texas Instruments | 2,000: 19.7315 | ADC 2.7V~5.5V 69.5dB 200Ksps 12bit 11 12 SPI Single-Ended SAR TSSOP-20 SMD, Adhesive Mount 6.5mm × 4.4mm × 1mm |  | SAR | TLV2556 | MUX-S/H-ADC |  | SPI |  |  | - |  |  | Single Ended |  |  | 1 (Unlimited) |  | Surface Mount |  |  | 1 | 12 |  | 11 |  | -40°C ~ 85°C |  |  | 20-TSSOP (0.173", 4.40mm Width) |  | 1:1 | External, Internal |  | 1677901 |  |  | 200k | - |  |  | 20-TSSOP | 2.7V ~ 5.5V |  | 3250 | https://www.unikeyic.com/media/datasheet/60/f9/2d41/60/4a19e5f95497607e045736a66c2640d0.pdf | https://www.unikeyic.com/products/adcs/tlv2556ipwr/33311773.html
TLV5580CDWR | Texas Instruments | 25: 22.4997 50: 21.713 100: 21.241 300: 21.0836 500: 20.9263 1,000: 20.6116 5,000: 20.4543 | 3.3V 80MS/s 8-bit 1 Ch Single-Ended ADC, 3V~3.6V, Pipeline, SOIC-28, SMD | [14 empty] | 3 (168 Hours) | [13 empty] | Bulk | [7 empty] | * | [5 empty] | 1862 | https://www.unikeyic.com/media/about_us/Unikey_ISO_9001_Certification.pdf | https://www.unikeyic.com/products/adcs/tlv5580cdwr/33166739.html
TLV5580IDWR | Texas Instruments | 25: 24.1731 50: 23.3279 100: 22.8207 300: 22.6517 500: 22.4827 1,000: 22.1446 5,000: 21.9755 | 3.3V 80MS/s 8-bit 1 Ch Single-Ended ADC, 3V~3.6V, Pipeline, SOIC-28, SMD | [14 empty] | 3 (168 Hours) | [13 empty] | Bulk | [7 empty] | * | [5 empty] | 1799 | https://www.unikeyic.com/media/datasheet/e4/86/2877/e4/6aa5e74c3365d2c1f1047008005d7c2b.pdf | https://www.unikeyic.com/products/adcs/tlv5580idwr/33157433.html
TLV5604IPW | Texas Instruments | 1: 21.6554 10: 17.2637 90: 15.0397 180: 14.5785 270: 14.3476 540: 14.009 | 2.7V~3.3V，5V 68dB 10bit 1 10 SPI 2.7V~3.3V，5V String DAC TSSOP-16 SMD mount 1.2mm(height) |  | String DAC | TLV5604 |  |  | SPI | No |  |  | ±1 (Max), ±0.1 |  |  |  |  | 1 (Unlimited) |  | Surface Mount |  |  |  | 10 | 4 |  |  | -40°C ~ 85°C | Voltage - Buffered |  | 16-TSSOP (0.173", 4.40mm Width) | Tube |  | External |  | 277562 |  |  |  | - | 18µs |  | 16-TSSOP | 2.7V ~ 3.3V, 5V |  | 257 | https://www.unikeyic.com/media/datasheet/73/03/631b/73/368dffd831d6dd8f804963d6e6258276.pdf | https://www.unikeyic.com/products/adcs/tlv5604ipw/27073658.html
TLV5606CDGK | Texas Instruments | 25: 3.86 100: 3.7434 500: 3.6782 1,000: 3.608 10,000: 3.4299 | 2.7V~3.3V，5V 102kS/s 10bit 1 10 SPI 2.7V~3.3V，5V String DAC VSSOP-8 SMD mount 3mm*3mm*970μm |  | String DAC | TLV5606 |  |  | SPI | No |  |  | ±0.5, ±0.2 |  |  |  |  | 1 (Unlimited) |  | Surface Mount |  |  |  | 10 | 1 |  |  | 0°C ~ 70°C | Voltage - Buffered |  | 8-TSSOP, 8-MSOP (0.118", 3.00mm Width) | Tube |  | External |  | 1669585 |  |  |  | - | 20µs |  | 8-VSSOP | 2.7V ~ 3.3V, 5V |  | 8931 | https://www.unikeyic.com/media/datasheet/5e/ea/f934/5e/97282ea91b82b17c75fe0688184a0077.pdf | https://www.unikeyic.com/products/adcs/tlv5606cdgk/33324855.html
TLV5606IDG4 | Texas Instruments | 100: 4.7106 300: 4.6757 500: 4.6409 1,000: 4.5711 5,000: 4.5362 | 2.7V~3.3V，5V 102kS/s 10bit 1 10 SPI 2.7V~3.3V，5V String DAC SOIC-8 SMD mount 1.58mm(height) |  | String DAC | TLV5606 |  |  | SPI | No |  |  | ±0.5, ±0.2 |  |  |  |  | 1 (Unlimited) |  | Surface Mount |  |  |  | 10 | 1 |  |  | -40°C ~ 85°C | Voltage - Buffered |  | 8-SOIC (0.154", 3.90mm Width) | Tube |  | External |  | 13498759 |  |  |  | - | 20µs |  | 8-SOIC | 2.7V ~ 3.3V, 5V |  | 287 | https://www.unikeyic.com/media/datasheet/5e/ea/f934/5e/97282ea91b82b17c75fe0688184a0077.pdf | https://www.unikeyic.com/products/adcs/tlv5606idg4/33231156.html
TLV5608IPW | Texas Instruments | 25: 16.3689 50: 15.7966 100: 15.4532 300: 15.3387 500: 15.2243 1,000: 14.9953 5,000: 14.8809 | 2.7V~3.3V 5V 10bit 8-Channel 10-SPI String DAC TSSOP-20 SMD 1.15mm H |  | String DAC | TLV5608 |  |  | SPI | No |  |  | ±0.5, ±0.1 |  |  |  |  | 1 (Unlimited) |  | Surface Mount |  |  |  | 10 | 8 |  |  | -40°C ~ 85°C | Voltage - Buffered |  | 20-TSSOP (0.173", 4.40mm Width) | Tube |  | External |  | 371882 |  |  |  | - | 7µs |  | 20-TSSOP | 2.7V ~ 3.3V, 5V |  | 1994 | https://www.unikeyic.com/media/datasheet/47/af/d0ac/47/5dd64bc80f47db513cb7371deeba53b2.pdf | https://www.unikeyic.com/products/adcs/tlv5608ipw/33226239.html
TLV5608IPWG4 | Texas Instruments | 25: 16.3689 50: 15.7966 100: 15.4532 300: 15.3387 500: 15.2243 1,000: 14.9953 5,000: 14.8809 | 2.7V~3.3V 5V 10bit 8-Channel 10-SPI String DAC TSSOP-20 SMD 1.15mm H |  | String DAC | TLV5608 |  |  | SPI | No |  |  | ±0.5, ±0.1 |  |  |  |  | 1 (Unlimited) |  | Surface Mount |  |  |  | 10 | 8 |  |  | -40°C ~ 85°C | Voltage - Buffered |  | 20-TSSOP (0.173", 4.40mm Width) | Tube |  | External |  | 13457663 |  |  |  | - | 7µs |  | 20-TSSOP | 2.7V ~ 3.3V, 5V |  | 55 | https://www.unikeyic.com/media/datasheet/47/af/d0ac/47/5dd64bc80f47db513cb7371deeba53b2.pdf | https://www.unikeyic.com/products/adcs/tlv5608ipwg4/33306930.html
TLV5608IYER | Texas Instruments | 100: 3.7053 300: 3.6779 500: 3.6504 1,000: 3.5955 5,000: 3.5681 | String DAC, 2.7V~3.3V, 5V, 283Ksps, 10bit, 8-Channel, SPI, SMD, Adhesive Mount, 3.2mm L × 600μm H |  | String DAC | TLV560 |  |  | SPI | No |  |  | ±0.5, ±0.1 |  |  |  |  | 1 (Unlimited) |  | Surface Mount |  |  |  | 10 | 8 |  |  | -40°C ~ 85°C | Voltage - Buffered |  | Die | Tape & Reel (TR) |  | External |  | 1669604 |  |  |  | - | 7µs |  | Diesale | 2.7V ~ 3.3V, 5V |  | 1098 | https://www.unikeyic.com/media/datasheet/a5/b0/b403/a5b0b4033e8a18d67e3ad6670295a0da.pdf | https://www.unikeyic.com/products/adcs/tlv5608iyer/33270285.html
TLV5613IPWR | Texas Instruments | 100: 3.8059 300: 3.7777 500: 3.7495 1,000: 3.6931 5,000: 3.6649 | String DAC 2.7V~3.3V, 5V 78dB 12bit 12-Parallel TSSOP-20 SMD, Adhesive Mount 1.05mm H |  | String DAC | TLV561 |  |  | Parallel | No |  |  | ±1.5, ±0.4 |  |  |  |  | 1 (Unlimited) |  | Surface Mount |  |  |  | 12 | 1 |  |  | -40°C ~ 85°C | Voltage - Buffered |  | 20-TSSOP (0.173", 4.40mm Width) | Tape & Reel (TR) |  | External |  | 1669621 |  |  |  | - | 7µs |  | 20-TSSOP | 2.7V ~ 3.3V, 5V |  | 96795 | https://www.unikeyic.com/media/pdf/HTMLDatasheet/texas-instruments/76/de/09c3/tlv5613idwr/2025/11/tlv5613.pdf | https://www.unikeyic.com/products/adcs/tlv5613ipwr/33337172.html
TLV5614CPWR | Texas Instruments | 1: 27.7736 25: 26.8353 50: 25.897 100: 25.334 300: 25.1464 500: 24.9587 1,000: 24.5834 5,000: 24.3957 | String DAC, 2.7V~3.3V, 5V, 102kS/s, 12-bit, SPI, TSSOP-16, SMD, Adhesive Mount, 1.15mm H |  | String DAC | TLV5614 |  |  | SPI | No |  |  | ±1.5, ±0.5 |  |  |  |  | 1 (Unlimited) |  | Surface Mount |  |  |  | 12 | 4 |  |  | 0°C ~ 70°C | Voltage - Buffered |  | 16-TSSOP (0.173", 4.40mm Width) | Tape & Reel (TR) |  | External |  | 13500324 |  |  |  | - | 20µs |  | 16-TSSOP | 2.7V ~ 3.3V, 5V |  | 11095 | https://www.unikeyic.com/media/datasheet/f3/44/4b28/f3/c0166421773d0d787e77c4c5618562ac.pdf | https://www.unikeyic.com/products/adcs/tlv5614cpwr/33228706.html
TLV5614IPWR | Texas Instruments | 1: 11.0622 10: 10.6436 30: 10.3247 100: 9.966 | 2.7V~3.3V，5V 74dB 102kS/s 12bit 4 12 SPI 2.7V~3.3V，5V String DAC TSSOP-16 SMD mount，glue mount 1.2mm(height) |  | String DAC | TLV5614 |  |  | SPI | No |  |  | ±1.5, ±0.5 |  |  |  |  | 1 (Unlimited) |  | Surface Mount |  |  |  | 12 | 4 |  |  | -40°C ~ 85°C | Voltage - Buffered |  | 16-TSSOP (0.173", 4.40mm Width) | Tape & Reel (TR) |  | External | [5 empty] | - | 20µs |  | 16-TSSOP | 2.7V ~ 3.3V, 5V |  |  | https://www.unikeyic.com/media/datasheet/f3/44/4b28/f3/c0166421773d0d787e77c4c5618562ac.pdf | https://www.unikeyic.com/products/adcs/tlv5614ipwr/33322868.html
TLV5614IYE | Texas Instruments | 25: 17.6316 50: 17.0151 100: 16.6452 300: 16.5219 500: 16.3986 1,000: 16.152 5,000: 16.0287 | String DAC, 12-Bit, 1-Ch, SPI, 2.7V-3.3V, 5V, WCSP-16, SMD |  | String DAC | TLV561 |  |  | SPI | No |  |  | ±1.5, ±0.5 |  |  |  |  | 1 (Unlimited) |  | Surface Mount |  |  |  | 12 | 4 |  |  | -40°C ~ 85°C | Voltage - Buffered |  | 16-UFBGA, WLCSP | Tray |  | External |  | 1669635 |  |  |  | - | 20µs |  | 16-WCSP | 2.7V ~ 3.3V, 5V |  | 26186 | https://www.unikeyic.com/media/datasheet/57/67/a614/5767a6141d67c5ae0e1df5d5dc34e060.pdf | https://www.unikeyic.com/products/adcs/tlv5614iye/27049728.html
TLV5614IYER | Texas Instruments | 100: 5.2851 300: 5.246 500: 5.2068 1,000: 5.1285 5,000: 5.0894 | String DAC, 12-bit, 4-Ch, 102kS/s, 74dB, 2.7V~3.3V/5V, SPI, WCSP-16, SMD, Adhesive Mount, 1.58mm H |  | String DAC | TLV561 |  |  | SPI | No |  |  | ±1.5, ±0.5 |  |  |  |  | 1 (Unlimited) |  | Surface Mount |  |  |  | 12 | 4 |  |  | -40°C ~ 85°C | Voltage - Buffered |  | 16-UFBGA, WLCSP | Tape & Reel (TR) |  | External |  | 1669636 |  |  |  | - | 20µs |  | 16-WCSP | 2.7V ~ 3.3V, 5V |  | 3168 | https://www.unikeyic.com/media/datasheet/14/01/8640/1401864047b442664fccb5df078cf4ea.pdf | https://www.unikeyic.com/products/adcs/tlv5614iyer/33285385.html
TLV5614IYZR | Texas Instruments | 25: 13.2 100: 12.7908 500: 12.5928 1,000: 12.342 10,000: 11.7216 | String DAC, 2.7V~3.3V, 5V, 74dB, 12bit, SPI, WCSP-16, SMD, Adhesive Mount, 600μm H |  | String DAC | TLV561 |  |  | SPI | No |  |  | ±1.5, ±0.5 |  |  |  |  | 1 (Unlimited) |  | Surface Mount |  |  |  | 12 | 4 |  |  | -40°C ~ 85°C | Voltage - Buffered |  | 16-UFBGA, WLCSP | Tape & Reel (TR) |  | External |  | 1906935 |  |  |  | - | 20µs |  | 16-WCSP | 2.7V ~ 3.3V, 5V |  | 6553 | https://www.unikeyic.com/media/about_us/Unikey_ISO_9001_Certification.pdf | https://www.unikeyic.com/products/adcs/tlv5614iyzr/33224979.html
TLV5616IDGK | Texas Instruments | 50: 10.8198 100: 10.5846 300: 10.5062 500: 10.4278 1,000: 10.271 5,000: 10.1926 | String DAC 2.7V~3.3V, 5V 12bit 1-Ch SPI VSSOP-8 SMD 970μm H |  | String DAC | TLV5616 |  |  | SPI | No |  |  | ±1.9, ±0.5 |  |  |  |  | 1 (Unlimited) |  | Surface Mount |  |  |  | 12 | 1 |  |  | -40°C ~ 85°C | Voltage - Buffered |  | 8-TSSOP, 8-MSOP (0.118", 3.00mm Width) | Tube |  | External |  | 371888 |  |  |  | - | 20µs |  | 8-VSSOP | 2.7V ~ 3.3V, 5V |  | 60626 | https://www.unikeyic.com/media/datasheet/cd/a4/1124/cd/9af7a2719f51c85f6736efcb23efb1c3.pdf | https://www.unikeyic.com/products/adcs/tlv5616idgk/33259077.html
TLV5617AID | Texas Instruments | 1+: 6.0704 10+: 5.763 100+: 5.5522 500+: 5.2939 1,000+: 5.0586 | String DAC 2.7V~3.3V, 5V 68dB 10bit 1-Ch 10-SPI Serial SOIC-8 SMD 1.75mm H | [42 empty] | 1 | https://www.unikeyic.com/media/datasheet/24/59/eaef/24/cb8801a7f35b0b2b2705e4bef6332926.pdf | https://www.unikeyic.com/products/adcs/tlv5617aid/27093111.html
TLV5618AQDG4 | Texas Instruments | 25: 16.71 100: 16.1874 500: 15.9424 1,000: 15.62 10,000: 14.8407 | 2.7V~3.3V, 5V 12bit 2-Channel 12-SPI String DAC SOIC-8 SMD 1.58mm H |  | String DAC | TLV5618 |  |  | SPI | No |  |  | ±2, ±0.5 |  |  |  |  | 1 (Unlimited) |  | Surface Mount |  |  |  | 12 | 2 |  |  | -40°C ~ 125°C | Voltage - Buffered |  | 8-SOIC (0.154", 3.90mm Width) | Tube |  | External |  | 1906937 |  |  |  | - | 10µs |  | 8-SOIC | 2.7V ~ 3.3V, 5V |  | 16819 | https://www.unikeyic.com/media/datasheet/9e/f5/fade/9e/cdd2e0e2d2c10dc713b46044a72a28d4.pdf | https://www.unikeyic.com/products/adcs/tlv5618aqdg4/27052037.html
TLV5619CDW | Texas Instruments | 25: 15.6844 50: 15.136 100: 14.8069 300: 14.6972 500: 14.5876 1,000: 14.3682 5,000: 14.2585 | 2.7V~3.3V 5V 78dB 1MS/s 12-bit 1-Channel 12-Bit Parallel String DAC SOIC-20 SMD 2.35mm H |  | String DAC | TLV5619 |  |  | Parallel | No |  |  | ±1.5, ±0.4 |  |  |  |  | 1 (Unlimited) |  | Surface Mount |  |  |  | 12 | 1 |  |  | 0°C ~ 70°C | Voltage - Buffered |  | 20-SOIC (0.295", 7.50mm Width) | Tube |  | External |  | 277569 |  |  |  | - | 3µs |  | 20-SOIC | 2.7V ~ 3.3V, 5V |  | 544 | https://www.unikeyic.com/media/datasheet/4c/b4/1866/4cb4186620cf9bb9d166834bdd8978e7.pdf | https://www.unikeyic.com/products/adcs/tlv5619cdw/33193579.html
TLV5619CPW | Texas Instruments | 25: 15.6844 50: 15.136 100: 14.8069 300: 14.6972 500: 14.5876 1,000: 14.3682 5,000: 14.2585 | String DAC, 2.7V~3.3V, 5V, 78dB, 1MS/s, 12-Bit, 1-Ch, 12-Parallel, TSSOP-20, SMD, 1.15mm H |  | String DAC | TLV5619 |  |  | Parallel | No |  |  | ±1.5, ±0.4 |  |  |  |  | 1 (Unlimited) |  | Surface Mount |  |  |  | 12 | 1 |  |  | 0°C ~ 70°C | Voltage - Buffered |  | 20-TSSOP (0.173", 4.40mm Width) | Tube |  | External |  | 277570 |  |  |  | - | 3µs |  | 20-TSSOP | 2.7V ~ 3.3V, 5V |  | 1422 | https://www.unikeyic.com/media/datasheet/47/21/1f22/47/f1ccd0a146295c6bc2dc65336bc1b4a2.pdf | https://www.unikeyic.com/products/adcs/tlv5619cpw/33256767.html
TLV5619CPWR | Texas Instruments | 25: 12.8852 50: 12.4347 100: 12.1644 300: 12.0743 500: 11.9841 1,000: 11.8039 5,000: 11.7138 | String DAC, 12bit, 1Ch, 12Par, 78dB, 1MS/s, 2.7V~3.3V/5V, TSSOP-20, SMD, Adhesive Mount, 1.15mm H |  | String DAC | TLV5619 |  |  | Parallel | No |  |  | ±1.5, ±0.4 |  |  |  |  | 1 (Unlimited) |  | Surface Mount |  |  |  | 12 | 1 |  |  | 0°C ~ 70°C | Voltage - Buffered |  | 20-TSSOP (0.173", 4.40mm Width) | Tape & Reel (TR) |  | External |  | 13448056 |  |  |  | - | 3µs |  | 20-TSSOP | 2.7V ~ 3.3V, 5V |  | 1722 | https://www.unikeyic.com/media/datasheet/47/21/1f22/47/f1ccd0a146295c6bc2dc65336bc1b4a2.pdf | https://www.unikeyic.com/products/adcs/tlv5619cpwr/33254320.html
TLV5619IDW | Texas Instruments | 25: 16.6428 50: 16.0609 100: 15.7117 300: 15.5953 500: 15.4789 1,000: 15.2462 5,000: 15.1298 | String DAC, 2.7V~3.3V, 5V, 78dB, 1MS/s, 12bit, 1-Ch, Parallel, SOIC-20, SMD, 2.35mm H |  | String DAC | TLV5619 |  |  | Parallel | No |  |  | ±1.5, ±0.4 |  |  |  |  | 1 (Unlimited) |  | Surface Mount |  |  |  | 12 | 1 |  |  | -40°C ~ 85°C | Voltage - Buffered |  | 20-SOIC (0.295", 7.50mm Width) | Tube |  | External |  | 371892 |  |  |  | - | 3µs |  | 20-SOIC | 2.7V ~ 3.3V, 5V |  | 1802 | https://www.unikeyic.com/media/datasheet/47/21/1f22/47/f1ccd0a146295c6bc2dc65336bc1b4a2.pdf | https://www.unikeyic.com/products/adcs/tlv5619idw/33258059.html
TLV5619IDWR | Texas Instruments | 25: 13.874 50: 13.3889 100: 13.0979 300: 13.0009 500: 12.9038 1,000: 12.7098 5,000: 12.6128 | String DAC 2.7V~3.3V, 5V 1MS/s 12bit 1-Ch 12-Parallel SOIC-20 SMD, Adhesive Mount 2.35mm H |  | String DAC | TLV5619 |  |  | Parallel | No |  |  | ±1.5, ±0.4 |  |  |  |  | 1 (Unlimited) |  | Surface Mount |  |  |  | 12 | 1 |  |  | -40°C ~ 85°C | Voltage - Buffered |  | 20-SOIC (0.295", 7.50mm Width) | Tape & Reel (TR) |  | External |  | 1669673 |  |  |  | - | 3µs |  | 20-SOIC | 2.7V ~ 3.3V, 5V |  | 989 | https://www.unikeyic.com/media/datasheet/47/21/1f22/47/f1ccd0a146295c6bc2dc65336bc1b4a2.pdf | https://www.unikeyic.com/products/adcs/tlv5619idwr/33178437.html
TLV5619QDW | Texas Instruments | 50: 11.6713 100: 11.4176 300: 11.333 500: 11.2484 1,000: 11.0793 5,000: 10.9947 | 2.7V~3.3V，5V 78dB 12bit 12 Parallel 2.7V~3.3V，5V String DAC SOIC-20 SMD mount 2.35mm(height) |  | String DAC | TLV561 |  |  | Parallel | No |  |  | ±1.5, ±0.4 |  |  |  |  | 1 (Unlimited) |  | Surface Mount |  |  |  | 12 | 1 |  |  | -40°C ~ 125°C | Voltage - Buffered |  | 20-SOIC (0.295", 7.50mm Width) | Tube |  | External |  | 371893 |  |  |  | - | 3µs |  | 20-SOIC | 2.7V ~ 3.3V, 5V |  | 11087 | https://www.unikeyic.com/media/about_us/Unikey_ISO_9001_Certification.pdf | https://www.unikeyic.com/products/adcs/tlv5619qdw/33194796.html
TLV5621ED | Texas Instruments | 50: 6.6504 100: 6.5059 300: 6.4577 500: 6.4095 1,000: 6.3131 5,000: 6.2649 | 2.7V~5.5V 8bit 1 8 SPI 2.7V~5.5V String DAC SOIC-14 SMD mount 1.58mm(height) |  | String DAC | TLV5621 |  |  | SPI | No |  |  | ±1 (Max), ±0.1 |  |  |  |  | 1 (Unlimited) |  | Surface Mount |  |  |  | 8 | 4 |  |  | -40°C ~ 85°C | Voltage - Buffered |  | 14-SOIC (0.154", 3.90mm Width) | Tube |  | External |  | 371897 |  |  |  | - | 75µs (Typ) |  | 14-SOIC | 2.7V ~ 5.5V |  | 19986 | https://www.unikeyic.com/media/datasheet/c2/5f/2d17/c2/a533ca0f1afcd498ea70a40ee8fe651b.pdf | https://www.unikeyic.com/products/adcs/tlv5621ed/33181521.html
TLV5621EDR | Texas Instruments | 100: 2.7144 300: 2.6943 500: 2.6741 1,000: 2.6339 5,000: 2.6138 | String DAC 2.7V~5.5V 8Ksps 8-Bit 8-Ch SPI SOIC-14 SMD Adhesive Mount |  | String DAC | TLV562 |  |  | SPI | No |  |  | ±1 (Max), ±0.1 |  |  |  |  | 1 (Unlimited) |  | Surface Mount |  |  |  | 8 | 4 |  |  | -40°C ~ 85°C | Voltage - Buffered |  | 14-SOIC (0.154", 3.90mm Width) | Tape & Reel (TR) |  | External |  | 1669687 |  |  |  | - | 75µs (Typ) |  | 14-SOIC | 2.7V ~ 5.5V |  | 30256 | https://www.unikeyic.com/media/datasheet/1c/ee/fe01/1c/b631e3b42449aa36e390ad49b5f2f012.pdf | https://www.unikeyic.com/products/adcs/tlv5621edr/33279432.html
TLV5621EN | Texas Instruments | 300: 1.346 500: 1.3359 1,000: 1.3159 5,000: 1.3058 | [15 empty] | 3 (168 Hours) | [13 empty] | Bulk | [7 empty] | * | [5 empty] | 7165 | https://www.unikeyic.com/media/about_us/Unikey_ISO_9001_Certification.pdf | https://www.unikeyic.com/products/adcs/tlv5621en/33231269.html
TLV5623CD | Texas Instruments | 1: 6.141 10: 4.477 25: 4.125 75: 3.672 300: 3.4884 525: 3.3804 1,050: 3.3372 2,550: 3.294 | String DAC 2.7V~3.3V, 5V 57dB 8bit 1-Ch 8-SPI SOIC-8 SMD 1.58mm H |  | String DAC | TLV5623 |  |  | SPI | No |  |  | ±0.3, ±0.07 |  |  |  |  | 1 (Unlimited) |  | Surface Mount |  |  |  | 8 | 1 |  |  | 0°C ~ 70°C | Voltage - Buffered |  | 8-SOIC (0.154", 3.90mm Width) | Tube |  | External |  | 306181 |  |  |  | - | 20µs |  | 8-SOIC | 2.7V ~ 3.3V, 5V |  | 180 | https://www.unikeyic.com/media/datasheet/44/82/b195/44/ef438964396bb9238b30f6775ff3e844.pdf | https://www.unikeyic.com/products/adcs/tlv5623cd/33184181.html
TLV5623CDGK | Texas Instruments | 100: 3.2888 300: 3.2645 500: 3.2401 1,000: 3.1914 5,000: 3.167 | 2.7V~3.3V，5V 57dB 102Ksps 8bit 1 8 SPI 2.7V~3.3V，5V String DAC VSSOP-8 SMD mount 970μm(height) |  | String DAC | TLV5623 |  |  | SPI | No |  |  | ±0.3, ±0.07 |  |  |  |  | 1 (Unlimited) |  | Surface Mount |  |  |  | 8 | 1 |  |  | 0°C ~ 70°C | Voltage - Buffered |  | 8-TSSOP, 8-MSOP (0.118", 3.00mm Width) | Tube |  | External |  | 371898 |  |  |  | - | 20µs |  | 8-VSSOP | 2.7V ~ 3.3V, 5V |  | 11172 | https://www.unikeyic.com/media/datasheet/44/82/b195/44/ef438964396bb9238b30f6775ff3e844.pdf | https://www.unikeyic.com/products/adcs/tlv5623cdgk/27065992.html
TLV5623ID | Texas Instruments | 100: 3.5043 300: 3.4783 500: 3.4523 1,000: 3.4004 5,000: 3.3745 | Texas Instruments 8-Bit DAC, Single Channel, Serial (SPI/QSPI/Microwire), 8-Pin, Single Output, 102ksps |  | String DAC | TLV5623 |  |  | SPI | No |  |  | ±0.3, ±0.07 |  |  |  |  | 1 (Unlimited) |  | Surface Mount |  |  |  | 8 | 1 |  |  | -40°C ~ 85°C | Voltage - Buffered |  | 8-SOIC (0.154", 3.90mm Width) | Tube |  | External |  | 371899 |  |  |  | - | 20µs |  | 8-SOIC | 2.7V ~ 3.3V, 5V |  | 4893 | https://www.unikeyic.com/media/datasheet/44/82/b195/44/ef438964396bb9238b30f6775ff3e844.pdf | https://www.unikeyic.com/products/adcs/tlv5623id/33272005.html
TLV5624CDGK | Texas Instruments | 100: 5.084 300: 5.0464 500: 5.0087 1,000: 4.9334 5,000: 4.8957 | String DAC 8bit 1-Ch SPI 2.7V~3.3V 5V VSSOP-8 SMD 970μm H |  | String DAC | TLV5624 |  |  | SPI | No |  |  | ±0.3, ±0.07 |  |  |  |  | 1 (Unlimited) |  | Surface Mount |  |  |  | 8 | 1 |  |  | 0°C ~ 70°C | Voltage - Buffered |  | 8-TSSOP, 8-MSOP (0.118", 3.00mm Width) | Tube |  | External, Internal |  | 1669705 |  |  |  | - | 7µs |  | 8-VSSOP | 2.7V ~ 3.3V, 5V |  | 3612 | https://www.unikeyic.com/media/datasheet/20/db/d7a1/20/a3a278f8041eec4058ddb17825617d8d.pdf | https://www.unikeyic.com/products/adcs/tlv5624cdgk/27084012.html
TLV5624ID | Texas Instruments | 80: 5.5536 | String DAC 2.7V~3.3V, 5V 57dB 233Ksps 8bit 1-Ch SPI SOIC-8 SMD 4.9mm × 3.91mm × 1.58mm |  | String DAC | TLV5624 |  |  | SPI | No |  |  | ±0.3, ±0.07 |  |  |  |  | 1 (Unlimited) |  | Surface Mount |  |  |  | 8 | 1 |  |  | -40°C ~ 85°C | Voltage - Buffered |  | 8-SOIC (0.154", 3.90mm Width) | Tube |  | External, Internal |  | 371901 |  |  |  | - | 7µs |  | 8-SOIC | 2.7V ~ 3.3V, 5V |  | 108 | https://www.unikeyic.com/media/datasheet/20/db/d7a1/20/a3a278f8041eec4058ddb17825617d8d.pdf | https://www.unikeyic.com/products/adcs/tlv5624id/27072483.html
TLV5624IDGK | Texas Instruments | 1: 9.7865 10: 7.26 25: 5.562 80: 5.1084 | DAC, String 8-Bit 1-Ch 57dB SPI 2.7V~3.3V/5V VSSOP-8 SMD 970μm H |  | String DAC | TLV5624 |  |  | SPI | No |  |  | ±0.3, ±0.07 |  |  |  |  | 1 (Unlimited) |  | Surface Mount |  |  |  | 8 | 1 |  |  | -40°C ~ 85°C | Voltage - Buffered |  | 8-TSSOP, 8-MSOP (0.118", 3.00mm Width) | Tube |  | External, Internal |  | 371902 |  |  |  | - | 7µs |  | 8-VSSOP | 2.7V ~ 3.3V, 5V |  | 272 | https://www.unikeyic.com/media/datasheet/20/db/d7a1/20/a3a278f8041eec4058ddb17825617d8d.pdf | https://www.unikeyic.com/products/adcs/tlv5624idgk/33245377.html
TLV5625CD | Texas Instruments | 50: 6.1953 100: 6.0606 300: 6.0157 500: 5.9709 1,000: 5.8811 5,000: 5.8362 | String DAC 8bit 1-Ch SPI 2.7V~3.3V, 5V SOIC-8 SMD 1.58mm H |  | String DAC | TLV5625 |  |  | SPI | No |  |  | ±0.3, ±0.07 |  |  |  |  | 1 (Unlimited) |  | Surface Mount |  |  |  | 8 | 2 |  |  | 0°C ~ 70°C | Voltage - Buffered |  | 8-SOIC (0.154", 3.90mm Width) | Tube |  | External |  | 306183 |  |  |  | - | 10µs |  | 8-SOIC | 2.7V ~ 3.3V, 5V |  | 6506 | https://www.unikeyic.com/media/datasheet/83/de/39b9/83/ee01daca85c8097b3c5ca27637f51d3b.pdf | https://www.unikeyic.com/products/adcs/tlv5625cd/27108239.html
TLV5626CD | Texas Instruments | 50: 6.8266 100: 6.6782 300: 6.6287 500: 6.5793 1,000: 6.4803 5,000: 6.4309 | String DAC 2.7V~3.3V, 5V 57dB 8bit 1-Ch 8-SPI SOIC-8 SMD 1.58mm H |  | String DAC | TLV5626 |  |  | SPI | No |  |  | ±0.4, ±0.1 |  |  |  |  | 1 (Unlimited) |  | Surface Mount |  |  |  | 8 | 2 |  |  | 0°C ~ 70°C | Voltage - Buffered |  | 8-SOIC (0.154", 3.90mm Width) | Tube |  | External, Internal |  | 306184 |  |  |  | - | 5.5µs |  | 8-SOIC | 2.7V ~ 3.3V, 5V |  | 1301 | https://www.unikeyic.com/media/datasheet/e1/87/1cee/e1871cee196f49d73e5056aab13cc742.pdf | https://www.unikeyic.com/products/adcs/tlv5626cd/33237555.html
TLV5627IPW | Texas Instruments | 90: 8.5557 180: 8.2668 270: 8.1221 540: 7.9099 1,080: 7.7352 | Texas Instruments 8 digital to analog converter, 4passageway, Serial (SPI/QSPI/Microwire)interface, 16Pin, Unipolar output, 107ksps |  | String DAC | TLV5627 |  |  | SPI | No |  |  | ±0.3, ±0.03 |  |  |  |  | 1 (Unlimited) |  | Surface Mount |  |  |  | 8 | 4 |  |  | -40°C ~ 85°C | Voltage - Buffered |  | 16-TSSOP (0.173", 4.40mm Width) | Tube |  | External |  | 371906 |  |  |  | - | 18µs |  | 16-TSSOP | 2.7V ~ 3.3V, 5V |  | 189 | https://www.unikeyic.com/media/datasheet/0c/11/d679/0c/d8a819b4779583a0168362403be41fff.pdf | https://www.unikeyic.com/products/adcs/tlv5627ipw/33278065.html
TLV5628CDW | Texas Instruments | 1: 6.5238 10: 6.1401 50: 5.9308 100: 5.6119 | String DAC 2.7V~5.25V 8-Bit 1-Ch SPI SOIC-16 SMD 2.35mm H |  | String DAC | TLV5628 |  |  | SPI | No |  |  | ±1 (Max), ±0.9 (Max) |  |  |  |  | 1 (Unlimited) |  | Surface Mount |  |  |  | 8 | 8 |  |  | 0°C ~ 70°C | Voltage - Buffered |  | 16-SOIC (0.295", 7.50mm Width) | Tube |  | External |  | 371907 |  |  |  | - | 10µs (Typ) |  | 16-SOIC | 2.7V ~ 5.25V |  |  | https://www.unikeyic.com/media/datasheet/28/ac/d512/28/258586e600c02c803528052411a9f901.pdf | https://www.unikeyic.com/products/adcs/tlv5628cdw/33156313.html
TLV5628IDWR | Texas Instruments | 100: 4.2038 500: 3.705 1,000: 2.8501 5,000: 2.5648 10,000: 2.2806 | 2.7V~5.25V 8-Bit String DAC, 8-Ch, SPI, SOIC-16, SMD, Adhesive Mount, 2.35mm H |  | String DAC | TLV5628 |  |  | SPI | No |  |  | ±1 (Max), ±0.9 (Max) |  |  |  |  | 1 (Unlimited) |  | Surface Mount |  |  |  | 8 | 8 |  |  | -40°C ~ 85°C | Voltage - Buffered |  | 16-SOIC (0.295", 7.50mm Width) | Tape & Reel (TR) |  | External |  | 1669747 |  |  |  | - | 10µs (Typ) |  | 16-SOIC | 2.7V ~ 5.25V |  | 189 | https://www.unikeyic.com/media/datasheet/a8/13/3edc/a8133edc91a0b7c1c297a07d5ac9b5e6.pdf | https://www.unikeyic.com/products/adcs/tlv5628idwr/27065888.html
TLV5629IPW | Texas Instruments | 50: 10.3206 100: 10.0963 300: 10.0215 500: 9.9467 1,000: 9.7971 5,000: 9.7223 | 2.7V~3.3V，5V 8bit 1 8 SPI 2.7V~3.3V，5V String DAC TSSOP-20 SMD mount 1.15mm(height) |  | String DAC | TLV5629 |  |  | SPI | No |  |  | ±0.3, ±0.1 |  |  |  |  | 1 (Unlimited) |  | Surface Mount |  |  |  | 8 | 8 |  |  | -40°C ~ 85°C | Voltage - Buffered |  | 20-TSSOP (0.173", 4.40mm Width) | Tube |  | External |  | 13474486 |  |  |  | - | 7µs |  | 20-TSSOP | 2.7V ~ 3.3V, 5V |  | 21200 | https://www.unikeyic.com/media/datasheet/47/af/d0ac/47/5dd64bc80f47db513cb7371deeba53b2.pdf | https://www.unikeyic.com/products/adcs/tlv5629ipw/27113610.html
TLV5631IPWR | Texas Instruments | 100: 14.681 300: 14.0938 500: 13.624 600: 13.1542 | String DAC 2.7V~3.3V, 5V 283kS/s 10bit 8-10 SPI TSSOP-20 SMD, Adhesive Mount 1.15mm H |  | String DAC | TLV5631 |  |  | SPI | No |  |  | ±0.5, ±0.1 |  |  |  |  | 1 (Unlimited) |  | Surface Mount |  |  |  | 10 | 8 |  |  | -40°C ~ 85°C | Voltage - Buffered |  | 20-TSSOP (0.173", 4.40mm Width) | Tape & Reel (TR) |  | External, Internal | [5 empty] | - | 7µs |  | 20-TSSOP | 2.7V ~ 3.3V, 5V |  | 1750 | https://www.unikeyic.com/media/datasheet/8a/0b/71b5/8a/99e333d8350aac105061e483a0a19e95.pdf | https://www.unikeyic.com/products/adcs/tlv5631ipwr/33170576.html
TLV5632IDW | Texas Instruments | 50: 9.9389 100: 9.7229 300: 9.6509 500: 9.5788 1,000: 9.4348 5,000: 9.3628 | String DAC 2.7V~3.3V, 5V 283kS/s 8bit 8-Ch 8-Ch SPI SOIC-20 SMD 2.35mm H |  | String DAC | TLV5632 |  |  | SPI | No |  |  | ±0.3, ±0.1 |  |  |  |  | 1 (Unlimited) |  | Surface Mount |  |  |  | 8 | 8 |  |  | -40°C ~ 85°C | Voltage - Buffered |  | 20-SOIC (0.295", 7.50mm Width) | Tube |  | External, Internal |  | 371916 |  |  |  | - | 7µs |  | 20-SOIC | 2.7V ~ 3.3V, 5V |  | 7086 | https://www.unikeyic.com/media/datasheet/8a/0b/71b5/8a/99e333d8350aac105061e483a0a19e95.pdf | https://www.unikeyic.com/products/adcs/tlv5632idw/33162759.html
TLV5632IPW | Texas Instruments | 50: 9.9389 100: 9.7229 300: 9.6509 500: 9.5788 1,000: 9.4348 5,000: 9.3628 | String DAC, 2.7V~3.3V/5V, 283kS/s, 8-Bit, 8-Ch, SPI, TSSOP-20, SMD, 1.15mm H |  | String DAC | TLV5632 |  |  | SPI | No |  |  | ±0.3, ±0.1 |  |  |  |  | 1 (Unlimited) |  | Surface Mount |  |  |  | 8 | 8 |  |  | -40°C ~ 85°C | Voltage - Buffered |  | 20-TSSOP (0.173", 4.40mm Width) | Tube |  | External, Internal |  | 371917 |  |  |  | - | 7µs |  | 20-TSSOP | 2.7V ~ 3.3V, 5V |  | 256 | https://www.unikeyic.com/media/datasheet/8a/0b/71b5/8a/99e333d8350aac105061e483a0a19e95.pdf | https://www.unikeyic.com/products/adcs/tlv5632ipw/27096986.html
TLV5633CDW | Texas Instruments | 25: 13.7219 50: 13.2421 100: 12.9543 300: 12.8583 500: 12.7623 1,000: 12.5704 5,000: 12.4745 | 2.7V~3.3V, 5V 78dB 12bit 1-Ch 12-Bit Parallel String DAC SOIC-20 SMD, 2.35mm H |  | String DAC | TLV5633 |  |  | Parallel | No |  |  | ±1.2, ±0.3 |  |  |  |  | 1 (Unlimited) |  | Surface Mount |  |  |  | 12 | 1 |  |  | 0°C ~ 70°C | Voltage - Buffered |  | 20-SOIC (0.295", 7.50mm Width) | Tube |  | External, Internal |  | 306187 |  |  |  | - | 7µs |  | 20-SOIC | 2.7V ~ 3.3V, 5V |  | 8704 | https://www.unikeyic.com/media/datasheet/7f/a0/ee1c/7f/befefdb674945c1ed4ca75607657160b.pdf | https://www.unikeyic.com/products/adcs/tlv5633cdw/33197761.html
TLV5633CPW | Texas Instruments | 25: 13.7219 50: 13.2421 100: 12.9543 300: 12.8583 500: 12.7623 1,000: 12.5704 5,000: 12.4745 | String DAC, 2.7V~3.3V, 5V, 78dB, 12bit, 1-Ch, 12-Parallel, TSSOP-20, SMD, 1.15mm H |  | String DAC | TLV5633 |  |  | Parallel | No |  |  | ±1.2, ±0.3 |  |  |  |  | 1 (Unlimited) |  | Surface Mount |  |  |  | 12 | 1 |  |  | 0°C ~ 70°C | Voltage - Buffered |  | 20-TSSOP (0.173", 4.40mm Width) | Tube |  | External, Internal |  | 1669776 |  |  |  | - | 7µs |  | 20-TSSOP | 2.7V ~ 3.3V, 5V |  | 3713 | https://www.unikeyic.com/media/datasheet/7f/a0/ee1c/7f/befefdb674945c1ed4ca75607657160b.pdf | https://www.unikeyic.com/products/adcs/tlv5633cpw/33228756.html
TLV5633IDW | Texas Instruments | 25: 14.7716 50: 14.2551 100: 13.9452 300: 13.8419 500: 13.7386 1,000: 13.532 5,000: 13.4287 | String DAC 2.7V~3.3V, 5V 12bit 1-Ch 12-Parallel SOIC-20 SMD 2.35mm H |  | String DAC | TLV5633 |  |  | Parallel | No |  |  | ±1.2, ±0.3 |  |  |  |  | 1 (Unlimited) |  | Surface Mount |  |  |  | 12 | 1 |  |  | -40°C ~ 85°C | Voltage - Buffered |  | 20-SOIC (0.295", 7.50mm Width) | Tube |  | External, Internal |  | 371918 |  |  |  | - | 7µs |  | 20-SOIC | 2.7V ~ 3.3V, 5V |  | 11529 | https://www.unikeyic.com/media/datasheet/7f/a0/ee1c/7f/befefdb674945c1ed4ca75607657160b.pdf | https://www.unikeyic.com/products/adcs/tlv5633idw/33303245.html
TLV5633IPW | Texas Instruments | 25: 14.7716 50: 14.2551 100: 13.9452 300: 13.8419 500: 13.7386 1,000: 13.532 5,000: 13.4287 | String DAC, 2.7V~3.3V, 5V, 78dB, 12bit, 1-Ch, 12-Parallel, TSSOP-20, SMD, 1.15mm H |  | String DAC | TLV5633 |  |  | Parallel | No |  |  | ±1.2, ±0.3 |  |  |  |  | 1 (Unlimited) |  | Surface Mount |  |  |  | 12 | 1 |  |  | -40°C ~ 85°C | Voltage - Buffered |  | 20-TSSOP (0.173", 4.40mm Width) | Tube |  | External, Internal |  | 371919 |  |  |  | - | 7µs |  | 20-TSSOP | 2.7V ~ 3.3V, 5V |  | 16998 | https://www.unikeyic.com/media/datasheet/7f/a0/ee1c/7f/befefdb674945c1ed4ca75607657160b.pdf | https://www.unikeyic.com/products/adcs/tlv5633ipw/27066008.html
TLV5636CD | Texas Instruments | 25: 14.9694 50: 14.446 100: 14.1319 300: 14.0272 500: 13.9226 1,000: 13.7132 5,000: 13.6085 | 2.7V~3.3V, 5V 75dB 12bit 1-Ch 12-SPI String DAC SOIC-8 SMD 1.58mm H |  | String DAC | TLV5636 |  |  | SPI | No |  |  | ±2, ±0.5 |  |  |  |  | 1 (Unlimited) |  | Surface Mount |  |  |  | 12 | 1 |  |  | 0°C ~ 70°C | Voltage - Buffered |  | 8-SOIC (0.154", 3.90mm Width) | Tube |  | External, Internal |  | 306188 |  |  |  | - | 7µs |  | 8-SOIC | 2.7V ~ 3.3V, 5V |  | 11494 | https://www.unikeyic.com/media/datasheet/9f/34/6c7a/9f/cdb51c838c5bf43e500ee6fe3c51792f.pdf | https://www.unikeyic.com/products/adcs/tlv5636cd/33158839.html
TLV5636CDGK | Texas Instruments | 25: 18.0119 50: 17.3821 100: 17.0043 300: 16.8783 500: 16.7523 1,000: 16.5004 5,000: 16.3745 | String DAC 2.7V~3.3V, 5V 12bit 1-Ch SPI VSSOP-8 SMD 970μm H |  | String DAC | TLV5636 |  |  | SPI | No |  |  | ±2, ±0.5 |  |  |  |  | 1 (Unlimited) |  | Surface Mount |  |  |  | 12 | 1 |  |  | 0°C ~ 70°C | Voltage - Buffered |  | 8-TSSOP, 8-MSOP (0.118", 3.00mm Width) | Tube |  | External, Internal |  | 1669787 |  |  |  | - | 7µs |  | 8-VSSOP | 2.7V ~ 3.3V, 5V |  | 40000 | https://www.unikeyic.com/media/datasheet/9f/34/6c7a/9f/cdb51c838c5bf43e500ee6fe3c51792f.pdf | https://www.unikeyic.com/products/adcs/tlv5636cdgk/33284199.html
TLV5636IDGK | Texas Instruments | 25: 18.3162 50: 17.6757 100: 17.2915 300: 17.1634 500: 17.0353 1,000: 16.7791 5,000: 16.6511 | 2.7V~3.3V，5V 75dB 12bit 1 12 SPI 2.7V~3.3V，5V String DAC VSSOP-8 SMD mount 1.1mm(height) |  | String DAC | TLV5636 |  |  | SPI | No |  |  | ±2, ±0.5 |  |  |  |  | 1 (Unlimited) |  | Surface Mount |  |  |  | 12 | 1 |  |  | -40°C ~ 85°C | Voltage - Buffered |  | 8-TSSOP, 8-MSOP (0.118", 3.00mm Width) | Tube |  | External, Internal |  | 371921 |  |  |  | - | 7µs |  | 8-VSSOP | 2.7V ~ 3.3V, 5V |  | 42222 | https://www.unikeyic.com/media/datasheet/9f/34/6c7a/9f/cdb51c838c5bf43e500ee6fe3c51792f.pdf | https://www.unikeyic.com/products/adcs/tlv5636idgk/27071130.html
TLV5636IDGKR | Texas Instruments | 1: 23.4792 10: 18.7736 25: 17.5967 100: 16.3038 250: 15.6876 500: 15.316 | 2.7V~3.3V, 5V 75dB 12bit 1-Channel 12-Bit SPI String DAC VSSOP-8 SMD, Adhesive Mount 970μm H |  | String DAC | TLV5636 |  |  | SPI | No |  |  | ±2, ±0.5 |  |  |  |  | 1 (Unlimited) |  | Surface Mount |  |  |  | 12 | 1 |  |  | -40°C ~ 85°C | Voltage - Buffered |  | 8-TSSOP, 8-MSOP (0.118", 3.00mm Width) |  |  | External, Internal |  | 1669795 |  |  |  | - | 7µs |  | 8-VSSOP | 2.7V ~ 3.3V, 5V |  | 111 | https://www.unikeyic.com/media/datasheet/9f/34/6c7a/9f/cdb51c838c5bf43e500ee6fe3c51792f.pdf | https://www.unikeyic.com/products/adcs/tlv5636idgkr/33207851.html
TLV5637CD | Texas Instruments | 1: 17.7768 10: 14.081 75: 12.3248 150: 11.9164 300: 11.5803 525: 11.3529 | 2.7V~3.3V，5V 56dB 10bit 1 10 SPI 2.7V~3.3V，5V String DAC SOIC-8 SMD mount 1.58mm(height) |  | String DAC | TLV5637 |  |  | SPI | No |  |  | ±0.4, ±0.1 |  |  |  |  | 1 (Unlimited) |  | Surface Mount |  |  |  | 10 | 2 |  |  | 0°C ~ 70°C | Voltage - Buffered |  | 8-SOIC (0.154", 3.90mm Width) | Tube |  | External, Internal |  | 306189 |  |  |  | - | 5.5µs |  | 8-SOIC | 2.7V ~ 3.3V, 5V |  | 1227 | https://www.unikeyic.com/media/datasheet/75/8f/065e/75/db9219c30ad318cd91fbb695b47c3c86.pdf | https://www.unikeyic.com/products/adcs/tlv5637cd/33210394.html
TLV5637ID | Texas Instruments | 25: 10.31 100: 9.9858 500: 9.8368 1,000: 9.636 10,000: 9.1575 | String DAC, 2.7V~3.3V, 5V, 56dB, 278Ksps, 10bit, 1-Ch, 10-SPI, SOIC-8, SMD, 1.75mm H |  | String DAC | TLV5637 |  |  | SPI | No |  |  | ±0.4, ±0.1 |  |  |  |  | 1 (Unlimited) |  | Surface Mount |  |  |  | 10 | 2 |  |  | -40°C ~ 85°C | Voltage - Buffered |  | 8-SOIC (0.154", 3.90mm Width) | Tube |  | External, Internal |  | 371922 |  |  |  | - | 5.5µs |  | 8-SOIC | 2.7V ~ 3.3V, 5V |  | 4492 | https://www.unikeyic.com/media/datasheet/75/8f/065e/75/db9219c30ad318cd91fbb695b47c3c86.pdf | https://www.unikeyic.com/products/adcs/tlv5637id/33158809.html
TLV5637IDR | Texas Instruments | 50: 10.0857 100: 9.8665 300: 9.7934 500: 9.7203 1,000: 9.5741 5,000: 9.5011 | 2.7V~3.3V, 5V 10bit 2-Channel 10-Bit SPI String DAC SOIC-8 SMD Adhesive Mount 1.58mm H |  | String DAC | TLV5637 |  |  | SPI | No |  |  | ±0.4, ±0.1 |  |  |  |  | 1 (Unlimited) |  | Surface Mount |  |  |  | 10 | 2 |  |  | -40°C ~ 85°C | Voltage - Buffered |  | 8-SOIC (0.154", 3.90mm Width) | Tape & Reel (TR) |  | External, Internal |  | 1669803 |  |  |  | - | 5.5µs |  | 8-SOIC | 2.7V ~ 3.3V, 5V |  | 17219 | https://www.unikeyic.com/media/datasheet/75/8f/065e/75/db9219c30ad318cd91fbb695b47c3c86.pdf | https://www.unikeyic.com/products/adcs/tlv5637idr/33231264.html
TLV5639CDW | Texas Instruments | 50: 11.4951 100: 11.2452 300: 11.1619 500: 11.0786 1,000: 10.912 5,000: 10.8287 | 2.7V~3.3V，5V 78dB 12bit 1 12 Parallel 2.7V~3.3V，5V String DAC SOIC-20 SMD mount 2.35mm(height) |  | String DAC | TLV5639 |  |  | Parallel | No |  |  | ±1.2, ±0.3 |  |  |  |  | 1 (Unlimited) |  | Surface Mount |  |  |  | 12 | 1 |  |  | 0°C ~ 70°C | Voltage - Buffered |  | 20-SOIC (0.295", 7.50mm Width) | Tube |  | External, Internal |  | 306191 |  |  |  | - | 7µs |  | 20-SOIC | 2.7V ~ 3.3V, 5V |  | 13629 | https://www.unikeyic.com/media/datasheet/8c/58/e672/8c/8e11bef7e7faf413acb6c605a5943820.pdf | https://www.unikeyic.com/products/adcs/tlv5639cdw/27114853.html
TLV571IPW | Texas Instruments | 25: 15.3801 50: 14.8423 100: 14.5197 300: 14.4121 500: 14.3046 1,000: 14.0895 5,000: 13.9819 | 2.7V~5.5V 49dB 1.25Msps 8bit 1 8 Parallel Single-Ended 2.7V~5.5V SAR TSSOP-24 SMD mount 7.8mm*4.4mm*1mm |  | SAR | TLV571 | ADC |  | Parallel |  |  | Selectable Address |  |  | Single Ended |  |  | 2 (1 Year) |  | Surface Mount |  |  | 1 | 8 |  | 1 |  | -40°C ~ 85°C |  |  | 24-TSSOP (0.173", 4.40mm Width) | Tube | - | External |  | 371927 |  |  | 1.25M | - |  |  | 24-TSSOP | 2.7V ~ 5.5V |  | 6692 | https://www.unikeyic.com/media/datasheet/37/c7/6b79/37/caea9325403df6f02d571a1f4a534b70.pdf | https://www.unikeyic.com/products/adcs/tlv571ipw/33274158.html
TM7705 | TM | 1: 0.8058 10: 0.716 50: 0.6471 100: 0.5669 1,000: 0.537 | 16bit 2 16 Serial Differential Σ-Δ SOIC-16，SOIC-16-300MI，TSSOP-16 SMD mount |  | Σ-Δ |  |  | TM7705 TM |  |  | - |  |  | Differential |  | Serial |  |  | SMD mount |  | 16 | 2 |  |  |  |  | -40℃~85℃ |  |  | SOIC-16, SOIC-16-300MI, TSSOP-16 |  |  |  |  | 16bit |  | Tube | - |  |  |  | - |  |  | - |  | https://www.unikeyic.com/media/datasheet/5d/b7/c206/5d/23f985e2d46651e168a92bb30ac1ca83.pdf | https://www.unikeyic.com/products/adcs/tm7705/27058453.html
TM7711 | TM | 5: 0.3201 50: 0.2454 200: 0.2129 500: 0.1741 2,500: 0.1562 5,000: 0.1452 | 10sps，40sps 1 24 Serial Differential Σ-Δ SOP-8 SMD mount |  | Σ-Δ |  |  | TM7711 TM |  |  | - |  |  | Differential |  | Serial |  |  | SMD mount |  | 24 | 1 |  |  |  |  | -40℃~85℃ |  |  | SOP-8 |  |  |  |  | - |  | Tape and reel packaging | 10sps, 40sps |  |  |  | - |  |  | - |  | https://www.unikeyic.com/media/datasheet/61/2c/054a/612c054ae07e733d320fd166c1dbf929.pdf | https://www.unikeyic.com/products/adcs/tm7711/33187992.html
TPC112S1-VR | 3PEAK | 1+: 1.3706 10+: 1.08 30+: 0.935 100+: 0.7924 500+: 0.7072 1,000+: 0.6626 | 12bit 1 12 Serial(3-Wire, SPI, QSPI, Microwire) Segment MSOP-8 | [42 empty] | 4094 | https://www.unikeyic.com/media/datasheet/62/c3/f5d7/62c3f5d7b519463d69bff0bc56075170.pdf | https://www.unikeyic.com/products/adcs/tpc112s1-vr/33308114.html
TPC112S4-TR | 3PEAK | 1: 2.3623 10: 1.9688 30: 1.7224 100: 1.47 500: 1.3556 1,000: 1.3066 | 2.7V~5.5V 12bit 4 12 QSPI，SPI，Serial，Fine Wire 2.7V~5.5V Resistor-String DAC TSSOP-16 SMD mount | Industrial | Resistor-String DAC |  |  | TPC112S4-TR 3PEAK |  |  | 2.7V~5.5V |  |  | - |  | QSPI, SPI, Serial, Fine Wire |  |  | SMD mount |  | 12 | 4 |  |  |  |  | -40℃~125℃ |  |  | TSSOP-16 |  |  |  |  | 12bit |  | Tape and reel packaging | - |  |  |  | - |  |  | 2.7V~5.5V |  | https://www.unikeyic.com/media/datasheet/f7/85/dc9d/f785dc9dbd4f0bbbd05187559344c991.pdf | https://www.unikeyic.com/products/adcs/tpc112s4-tr/27062393.html
TPC112S8-TR | 3PEAK | 1: 3.473 10: 2.8954 30: 2.5331 100: 2.1619 500: 1.9941 1,000: 1.9213 | 8 12 MICROWIRE，QSPI，SPI Digital TSSOP-16 | Industrial | - |  |  | TPC112S8-TR 3PEAK |  |  | - |  |  | Digital |  | MICROWIRE, QSPI, SPI |  |  |  |  | 12 | 8 |  |  |  |  | -40℃~125℃ |  |  | TSSOP-16 |  |  |  |  | - |  | Tape and reel packaging | - |  |  |  | - |  |  | - |  | https://www.unikeyic.com/media/datasheet/3f/01/a1c2/3f01a1c2e61da7bd0fb4f5a85865be59.pdf | https://www.unikeyic.com/products/adcs/tpc112s8-tr/661372016.html
TPC112S8U-TR | 3PEAK | 1+: 3.6274 10+: 3.0542 30+: 2.7142 | Octal 12-Bit Low Power High Performance DACs | [42 empty] | 3059 |  | https://www.unikeyic.com/products/adcs/tpc112s8u-tr/682480838.html
TPC116S8-TR | 3PEAK | 1: 6.0331 10: 5.0302 30: 4.4687 100: 3.9018 500: 3.6384 1,000: 3.5203 | 2.7V~5.5V 12bit，16bit 1 12，16 QSPI，SPI，Serial，Fine Wire 2.7V~5.5V Resistor-String DAC TSSOP-16 SMD mount | Industrial | Resistor-String DAC |  |  | TPC116S8-TR 3PEAK |  |  | 2.7V~5.5V |  |  | - |  | QSPI, SPI, Serial, Fine Wire |  |  | SMD mount |  | 12, 16 | 1 |  |  |  |  | -40℃~125℃ |  |  | TSSOP-16 |  |  |  |  | 12bit, 16bit |  | Tape and reel packaging | - |  |  |  | - |  |  | 2.7V~5.5V |  | https://www.unikeyic.com/media/datasheet/3f/01/a1c2/3f01a1c2e61da7bd0fb4f5a85865be59.pdf | https://www.unikeyic.com/products/adcs/tpc116s8-tr/683834318.html
TPC5120Q-TS7R-S | 3PEAK | 50: 6.4143 3,000: 3.7417 9,000: 3.3854 12,000: 3.2072 | Automotive |  | - | [5 empty] | - |  |  | - |  | - |  |  |  |  | - | - | [12 empty] | - |  |  | - |  |  |  | - |  |  | - | 10000 | https://www.unikeyic.com/media/about_us/Unikey_ISO_9001_Certification.pdf | https://www.unikeyic.com/products/adcs/tpc5120q-ts7r-s/995662210.html
TPC5120S16-QFBR | 3PEAK | 3,000: 2.3274 | Industrial |  | - |  |  | TPC5120S16-QFBR 3PEAK |  |  | - |  |  | - |  | - |  |  |  |  | - | - | [12 empty] | - |  | Tape and reel packaging | - |  |  |  | - |  |  | - |  | https://www.unikeyic.com/media/datasheet/10/e3/cbeb/10e3cbebb58ebf3e39c25268da6cc2b1.pdf | https://www.unikeyic.com/products/adcs/tpc5120s16-qfbr/683102046.html
TPC5160-VS2R | 3PEAK | 50: 5.3453 3,000: 3.1181 9,000: 2.8211 12,000: 2.6726 | 4.5V~5.5V 92dB 600Ksps 16bit 1 16 SPI Differential 1.8V~5V SAR MSOP-10 SMD mount，glue mount | Industrial | SAR |  |  | TPC5160-VS2R 3PEAK |  |  | 1.8V~5V |  |  | Differential |  | SPI |  |  | SMD mount, glue mount |  | 16 | 1 |  |  |  |  | -40℃~125℃ |  |  | MSOP-10 |  |  |  |  | 16bit |  | Tape and reel packaging | 600Ksps |  |  |  | 92dB |  |  | 4.5V~5.5V | 1000 | https://www.unikeyic.com/media/datasheet/14/f6/e237/14f6e2375654694e15104de4eb0fedd8.pdf | https://www.unikeyic.com/products/adcs/tpc5160-vs2r/648107376.html
TPC5180-VS2R | 3PEAK | 50: 8.0179 3,000: 5.6126 9,000: 5.078 12,000: 4.8108 | ADC SAR 18-Bit 300Ksps SPI Diff 4.5V~5.5V 1.8V~5V MSOP-10 SMD Adhesive Mount | Industrial | SAR | [5 empty] | 1.8V~5V |  |  | Differential |  | SPI |  |  | SMD mount, glue mount |  | 18 | - |  |  |  |  | -40℃~125℃ |  |  | MSOP-10 |  |  |  |  | - |  | Tape and reel packaging | 300Ksps |  |  |  | - |  |  | 4.5V~5.5V | 8700 | https://www.unikeyic.com/media/about_us/Unikey_ISO_9001_Certification.pdf | https://www.unikeyic.com/products/adcs/tpc5180-vs2r/727149811.html
UCC5950D | Texas Instruments | 500: 0.9875 1,000: 0.9726 5,000: 0.9652 | 20MS/s 10bit 1-Ch 10-Ch 3-Wire Serial SOIC-8 SMD 1.58mm H |  |  | UCC595 | [11 empty] | 1 (Unlimited) |  | Surface Mount | [10 empty] | 8-SOIC (0.154", 3.90mm Width) | Tube | [7 empty] | - |  |  | 8-SOIC |  |  | 628 | https://www.unikeyic.com/media/datasheet/89/19/3789/89/6472a4b31576fc96222cbf57ca7d1f7b.pdf | https://www.unikeyic.com/products/adcs/ucc5950d/27089214.html
UIA4301-EST-125 | UNITED IMAGING | 1: 63.8465 | UIA4301 4 passageway、14 bit、80/125MSPS (ADC),,voltage reference, 、Low power consumption、Small size,。 |  | - | [5 empty] | - |  |  | - |  | - |  |  |  |  | - | - | [12 empty] | - |  |  | - |  |  |  | - |  |  | - |  | https://www.unikeyic.com/media/about_us/Unikey_ISO_9001_Certification.pdf | https://www.unikeyic.com/products/adcs/uia4301-est-125/998921253.html
VP101-3/BA/HP | Microsemi | 300: 1.3195 500: 1.3096 1,000: 1.2899 5,000: 1.2801 | [15 empty] | 3 (168 Hours) | [13 empty] | Bulk | [7 empty] | * | [5 empty] | 877 | https://www.unikeyic.com/media/datasheet/c4/63/4677/c4/dd032ea9bd73b54ba36bb892d6fddb3f.pdf | https://www.unikeyic.com/products/adcs/vp101-3-ba-hp/27116840.html
VSP5324TRGCRQ1 | Texas Instruments | 1: 84.7064 25: 81.8447 50: 78.983 100: 77.266 300: 76.6936 500: 76.1213 1,000: 74.9766 5,000: 74.4043 | ADC 1.7V~1.9V 70dB 80Msps 12-Bit 4-Ch LVDS Serial Diff Single-Ended Pipeline QFN SMD Adhesive Mount 950μm H | [14 empty] | Vendor Undefined | [13 empty] | Bulk | [7 empty] | * | [5 empty] | 1817 | https://www.unikeyic.com/media/datasheet/a0/7b/5aea/a0/f8767650a0463553bbfdb9388ab0d988.pdf | https://www.unikeyic.com/products/adcs/vsp5324trgcrq1/27116545.html
XADC084S021 | SiChange |  | XADC088S052 High-Speed Low-Power 8-Channel ADC, 2.7V-5.25V, 200kSPS-500kSPS | Industrial | - |  |  | XADC084S021 SiChange |  |  | - |  |  | - |  | - | 3mm*3mm*850μm |  | SMD mount |  | - | - |  |  |  |  | -40℃~85℃ |  |  | TSSOP-16 |  |  |  |  | - |  |  | - |  |  |  | - |  |  | - |  | https://www.unikeyic.com/media/datasheet/b4/08/1b92/b4081b926aaf0e941588423fd3198833.pdf | https://www.unikeyic.com/products/adcs/xadc084s021/35914472.html
XADC084S051 | SiChange |  | XADC084S051 High Speed Low Power 4-Ch ADC 2.7V-5.25V 200KSPS-500KSPS | Industrial | SAR | [5 empty] | - |  |  | Single-Ended |  | DSP, SPI | 3mm*3mm*850μm |  | SMD mount |  | 8 | 4 |  |  |  |  | -40℃~85℃ |  |  | MSOP-10 |  |  |  |  | 8bit |  |  | 200ksps-500ksps |  |  |  | 49.5dB |  |  | 2.50V-3.50V |  | https://www.unikeyic.com/media/about_us/Unikey_ISO_9001_Certification.pdf | https://www.unikeyic.com/products/adcs/xadc084s051/1007501683.html
XADC088S022 | SiChange |  | XADC084S051 High Speed Low Power 4-Ch ADC 2.7V-5.25V 200KSPS-500KSPS | Industrial | - |  |  | XADC088S022 SiChange |  |  | - |  |  | - |  | - | 5mm*4.4mm*900μm |  | SMD mount |  | - | - |  |  |  |  | -40℃~105℃ |  |  | MSOP-10 |  |  |  |  | - |  |  | - |  |  |  | - |  |  | - |  | https://www.unikeyic.com/media/datasheet/fe/f8/a80b/fef8a80bf99c260808e5c3eeb52cc297.pdf | https://www.unikeyic.com/products/adcs/xadc088s022/35913088.html
XADC088S052 | SiChange |  | XADC088S052 High-Speed Low-Power 8-Channel ADC, 2.7V-5.25V, 200kSPS-500kSPS | Industrial | SAR | [5 empty] | - |  |  | Single-Ended |  | DSP, SPI | 5mm*4.4mm*900μm |  | SMD mount |  | 8 | 8 |  |  |  |  | -40℃~105℃ |  |  | TSSOP-16 |  |  |  |  | 8bit |  |  | 200ksps-500ksps |  |  |  | 49.5dB |  |  | 2.50V-3.50V |  | https://www.unikeyic.com/media/about_us/Unikey_ISO_9001_Certification.pdf | https://www.unikeyic.com/products/adcs/xadc088s052/1007500164.html
XADC102S021 | SiChange |  | XADC082S021 、Low power consumption、2 passageway,2.7 V - 5.25 Voperating voltage,50KSPSTO200KSPSAnalog-to-digital conversion chip | Industrial | - |  |  | XADC102S021 SiChange |  |  | - |  |  | - |  | - | 3mm*3mm*850μm |  | SMD mount |  | - | - |  |  |  |  | -40℃~85℃ |  |  | MSOP-8 |  |  |  |  | - |  |  | - |  |  |  | - |  |  | - |  | https://www.unikeyic.com/media/datasheet/79/64/fb10/7964fb10027fd923670e5f0a00463247.pdf | https://www.unikeyic.com/products/adcs/xadc102s021/35915018.html
XADC104S021 | SiChange |  | XADC108S052、Low power consumption、8passageway,2.7 V - 5.25 Voperating voltage,200KSPSTO500KSPSAnalog-to-digital conversion chip | Industrial | - |  |  | XADC104S021 SiChange |  |  | - |  |  | - |  | - | 3mm*3mm*850μm |  | SMD mount |  | - | - |  |  |  |  | -40℃~85℃ |  |  | TSSOP-16 |  |  |  |  | - |  |  | - |  |  |  | - |  |  | - |  | https://www.unikeyic.com/media/datasheet/0a/6f/4d5b/0a6f4d5bf4807910418c4602e2ad14ab.pdf | https://www.unikeyic.com/products/adcs/xadc104s021/35914017.html
XADC108S052 | SiChange |  | XADC108S052 ADC, 8-Ch, 2.7V-5.25V, 200kSPS-500kSPS, High Speed, Low Power | Industrial | SAR | [5 empty] | - |  |  | Single-Ended |  | DSP, SPI | 5mm*4.4mm*900μm |  | SMD mount |  | 10 | 8 |  |  |  |  | -40℃~105℃ |  |  | TSSOP-16 |  |  |  |  | 10bit |  |  | 200ksps-500ksps |  |  |  | 61.8dB |  |  | 2.50V-3.50V |  | https://www.unikeyic.com/media/about_us/Unikey_ISO_9001_Certification.pdf | https://www.unikeyic.com/products/adcs/xadc108s052/1007504489.html
XADC122S051 | SiChange |  | XADC122S05112Bit high rate、Low power consumption、2passageway,2.5 V - 3.5 Voperating voltage，200KSPS TO 500KSPSAnalog-to-digital conversion chip | Industrial | - |  |  | XADC122S051 SiChange |  |  | - |  |  | - |  | - | 3mm*3mm*850μm |  | SMD mount |  | - | - |  |  |  |  | -40℃~85℃ |  |  | MSOP-8 |  |  |  |  | - |  |  | - |  |  |  | - |  |  | - |  | https://www.unikeyic.com/media/datasheet/ee/aa/d697/eeaad697f7def9c172dbcc0b8131f4fd.pdf | https://www.unikeyic.com/products/adcs/xadc122s051/35913157.html
XADC128S052 | SiChange |  | XADC128S052 12-Bit High-Speed Low-Power 8-Ch ADC 2.5V-3.5V 200kSPS-500kSPS | Industrial | - |  |  | XADC128S052 SiChange |  |  | - |  |  | - |  | - | 5mm*4.4mm*900μm |  | SMD mount |  | - | - |  |  |  |  | -40℃~105℃ |  |  | TSSOP-16 |  |  |  |  | - |  |  | - |  |  |  | - |  |  | - |  | https://www.unikeyic.com/media/datasheet/75/fe/e4fa/75fee4fa98cb309dad8ed7e1a808c87e.pdf | https://www.unikeyic.com/products/adcs/xadc128s052/35914306.html
XC081S021 | SiChange |  | 3.3V-5.25V 49.5dB 200Ksps 8bit 1 8 DSP，MICROWIRE，QSPI，SPI Single-Ended 3.3V-5.25V SAR SOT-23-6 SMD mount 2.9mm*1.6mm*1.1mm | Industrial | SAR |  |  | XC081S021 SiChange |  |  | 3.3V-5.25V |  |  | Single-Ended |  | DSP, MICROWIRE, QSPI, SPI | 2.9mm*1.6mm*1.1mm |  | SMD mount |  | 8 | 1 |  |  |  |  | -40℃~85℃ |  |  | SOT-23-6 |  |  |  |  | 8bit |  |  | 200Ksps |  |  |  | 49.5dB |  |  | 3.3V-5.25V |  | https://www.unikeyic.com/media/datasheet/09/1b/51b3/091b51b39d305c077065898a0668b2a9.pdf | https://www.unikeyic.com/products/adcs/xc081s021/726390863.html
XC081S101 | SiChange |  | 4V-5.25V 49dB 800Ksps 8bit 1-Ch 8 DSP Microwire QSPI SPI Single-Ended SAR SOT-23-6 SMD 2.9mm × 1.6mm × 1.1mm | Industrial | SAR |  |  | XC081S101 SiChange |  |  | 4V-5.25V |  |  | Single-Ended |  | DSP, MICROWIRE, QSPI, SPI | 2.9mm*1.6mm*1.1mm |  | SMD mount |  | 8 | 1 |  |  |  |  | -40℃~85℃ |  |  | SOT-23-6 |  |  |  |  | 8bit |  |  | 800Ksps |  |  |  | 49dB |  |  | 4V-5.25V |  | https://www.unikeyic.com/media/datasheet/57/78/3366/57783366e724ac7b7a3a7cb530490e12.pdf | https://www.unikeyic.com/products/adcs/xc081s101/726400834.html
XC081S101E | SiChange |  | 3.3V-4.8V 49dB 1Msps 8bit 1 8 DSP，MICROWIRE，QSPI，SPI Single-Ended 3.3V -4.8V SAR SOT-23-6 SMD mount 2.9mm*1.6mm*1.1mm | Industrial | SAR |  |  | XC081S101E SiChange |  |  | 3.3V -4.8V |  |  | Single-Ended |  | DSP, MICROWIRE, QSPI, SPI | 2.9mm*1.6mm*1.1mm |  | SMD mount |  | 8 | 1 |  |  |  |  | -40℃~85℃ |  |  | SOT-23-6 |  |  |  |  | 8bit |  |  | 1Msps |  |  |  | 49dB |  |  | 3.3V-4.8V |  | https://www.unikeyic.com/media/datasheet/ac/08/f701/ac08f701ce10c7a557c8f9b30444e1e6.pdf | https://www.unikeyic.com/products/adcs/xc081s101e/727699023.html
XC11661A | SiChange |  | 3V-4.5V 49dB 1Msps 8bit 1 8 MICROWIRE，QSPI，SPI Single-Ended 3V-4.5V SAR SOT-23-6 SMD mount 2.9mm*1.6mm*1.1mm | Industrial | SAR |  |  | XC11661A SiChange |  |  | 3V-4.5V |  |  | Single-Ended |  | MICROWIRE, QSPI, SPI | 2.9mm*1.6mm*1.1mm |  | SMD mount |  | 8 | 1 |  |  |  |  | -40℃~85℃ |  |  | SOT-23-6 |  |  |  |  | 8bit |  |  | 1Msps |  |  |  | 49dB |  |  | 3V-4.5V |  | https://www.unikeyic.com/media/datasheet/2e/d1/a4a4/2ed1a4a46c7cccb469f6dc2a5682048e.pdf | https://www.unikeyic.com/products/adcs/xc11661a/727702852.html
XC11663 | SiChange |  | 3.3V-5.25V 61dB 500Ksps 10bit 1 10 MICROWIRE，QSPI，SPI Single-Ended 3.3V-5.25V SAR SOT-23-6 SMD mount 2.9mm*1.6mm*1.1mm | Industrial | SAR |  |  | XC11663 SiChange |  |  | 3.3V-5.25V |  |  | Single-Ended |  | MICROWIRE, QSPI, SPI | 2.9mm*1.6mm*1.1mm |  | SMD mount |  | 10 | 1 |  |  |  |  | -40℃~85℃ |  |  | SOT-23-6 |  |  |  |  | 10bit |  |  | 500Ksps |  |  |  | 61dB |  |  | 3.3V-5.25V |  | https://www.unikeyic.com/media/datasheet/5b/5d/e962/5b5de962f1a072895681c92d303a3579.pdf | https://www.unikeyic.com/products/adcs/xc11663/727698220.html
XC2360 | SiChange |  | ADC 3.3V-5.25V 72.4dB 100Ksps 12bit 1-Ch SPI Microwire SAR SOT-23-6 SMD 2.9mm × 1.6mm × 1.1mm | Industrial | SAR |  |  | XC2360 SiChange |  |  | 3.3V-5.25V |  |  | Single-Ended |  | MICROWIRE, SPI | 2.9mm*1.6mm*1.1mm |  | SMD mount |  | 12 | 1 |  |  |  |  | -40℃~85℃ |  |  | SOT-23-6 |  |  |  |  | 12bit |  |  | 100Ksps |  |  |  | 72.4dB |  |  | 3.3V-5.25V |  | https://www.unikeyic.com/media/datasheet/57/29/2da3/57292da3906184d622d65e528dc785ad.pdf | https://www.unikeyic.com/products/adcs/xc2360/727701076.html
XC2360A | SiChange |  | 3.3V-4.8V 72.4dB 1Msps 12bit 1 12 MICROWIRE，SPI Single-Ended 3.3V-4.8V SAR SOT-23-6 SMD mount 2.9mm*1.6mm*1.1mm | Industrial | SAR |  |  | XC2360A SiChange |  |  | 3.3V-4.8V |  |  | Single-Ended |  | MICROWIRE, SPI | 2.9mm*1.6mm*1.1mm |  | SMD mount |  | 12 | 1 |  |  |  |  | -40℃~85℃ |  |  | SOT-23-6 |  |  |  |  | 12bit |  |  | 1Msps |  |  |  | 72.4dB |  |  | 3.3V-4.8V |  | https://www.unikeyic.com/media/datasheet/7e/bd/c6b9/7ebdc6b93d31f059bab3eb6c5f447125.pdf | https://www.unikeyic.com/products/adcs/xc2360a/727697556.html
XC7466 | SiChange |  | 1.5V-4.5V 71.25dB 1Msps 12bit 1-Ch 12-Bit DSP Microwire QSPI SPI Single-Ended SAR SOT-23-6 SMD 2.9mm × 1.6mm × 1.1mm | Industrial | SAR |  |  | XC7466 SiChange |  |  | 1.5V-4.5V |  |  | Single-Ended |  | DSP, MICROWIRE, QSPI, SPI | 2.9mm*1.6mm*1.1mm |  | SMD mount |  | 12 | 1 |  |  |  |  | -40℃~85℃ |  |  | SOT-23-6 |  |  |  |  | 12bit |  |  | 1Msps |  |  |  | 71.25dB |  |  | 1.5V-4.5V |  | https://www.unikeyic.com/media/datasheet/ab/a1/4973/aba149735def7b1edb488f5a77f1e757.pdf | https://www.unikeyic.com/products/adcs/xc7466/726386775.html
XC7467 | SiChange |  | 1.5V-4.5V 61dB 1.2Msps 10bit 1-Ch 10 DSP Microwire QSPI SPI Single-Ended SAR SOT-23-6 SMD 2.9mm × 1.6mm × 1.1mm | Industrial | SAR |  |  | XC7467 SiChange |  |  | 1.5V-4.5V |  |  | Single-Ended |  | DSP, MICROWIRE, QSPI, SPI | 2.9mm*1.6mm*1.1mm |  | SMD mount |  | 10 | 1 |  |  |  |  | -40℃~85℃ |  |  | SOT-23-6 |  |  |  |  | 10bit |  |  | 1.2Msps |  |  |  | 61dB |  |  | 1.5V-4.5V |  | https://www.unikeyic.com/media/datasheet/7e/8c/74e3/7e8c74e326c6dee882819abd6481eabb.pdf | https://www.unikeyic.com/products/adcs/xc7467/726393141.html
XC7468 | SiChange | 30: 0.3487 | 1.5V-4.5V 49dB 1.4Msps 8bit 1-Ch 8 DSP Microwire QSPI SPI Single-Ended 1.5V-4.5V SAR SOT-23-6 SMD 2.9mm × 1.6mm × 1.1mm | Industrial | SAR |  |  | XC7468 SiChange |  |  | 1.5V-4.5V |  |  | Single-Ended |  | DSP, MICROWIRE, QSPI, SPI | 2.9mm*1.6mm*1.1mm |  | SMD mount |  | 8 | 1 |  |  |  |  | -40℃~85℃ |  |  | SOT-23-6 |  |  |  |  | 8bit |  |  | 1.4Msps |  |  |  | 49dB |  |  | 1.5V-4.5V | 30000 | https://www.unikeyic.com/media/datasheet/3d/f3/c600/3df3c600fa85e5cd73282d1e74aab494.pdf | https://www.unikeyic.com/products/adcs/xc7468/726400820.html
XC7478 | SiChange |  | ADC 4V-5.63V 49.5dB 800Ksps 8-Bit 1-Ch DSP Microwire QSPI SPI Single-Ended SAR SOT-23-6 SMD 2.9mm × 1.6mm × 1.1mm | Industrial | SAR |  |  | XC7478 SiChange |  |  | 4V-5.25V |  |  | Single-Ended |  | DSP, MICROWIRE, QSPI, SPI | 2.9mm*1.6mm*1.1mm |  | SMD mount |  | 8 | 1 |  |  |  |  | -40℃~85℃ |  |  | SOT-23-6 |  |  |  |  | 8bit |  |  | 800Ksps |  |  |  | 49.5dB |  |  | 4V-5.25V |  | https://www.unikeyic.com/media/datasheet/1f/40/4f6d/1f404f6d800613780b8f8127116eba1d.pdf | https://www.unikeyic.com/products/adcs/xc7478/726388620.html
XC7886 | SiChange |  | 4V-5.25V 72.5dB 800Ksps 12bit 1 12 SPI Single-Ended 4V-5.25V SAR SOT-23-6 SMD mount 2.9mm*1.6mm*1.1mm | Industrial | SAR |  |  | XC7886 SiChange |  |  | 4V-5.25V |  |  | Single-Ended |  | SPI | 2.9mm*1.6mm*1.1mm |  | SMD mount |  | 12 | 1 |  |  |  |  | -40℃~85℃ |  |  | SOT-23-6 |  |  |  |  | 12bit |  |  | 800Ksps |  |  |  | 72.5dB |  |  | 4V-5.25V |  | https://www.unikeyic.com/media/datasheet/e7/ec/8989/e7ec8989ffb5e511866afb23bb736743.pdf | https://www.unikeyic.com/products/adcs/xc7886/726394743.html
XC7886E | SiChange |  | 3.3V-4.8V 72.5dB 1Msps 12bit 1 12 SPI Single-Ended 3.3V-4.8V SAR SOT-23-6 SMD mount 2.9mm*1.6mm*1.1mm | Industrial | SAR |  |  | XC7886E SiChange |  |  | 3.3V-4.8V |  |  | Single-Ended |  | SPI | 2.9mm*1.6mm*1.1mm |  | SMD mount |  | 12 | 1 |  |  |  |  | -40℃~85℃ |  |  | SOT-23-6 |  |  |  |  | 12bit |  |  | 1Msps |  |  |  | 72.5dB |  |  | 3.3V-4.8V |  | https://www.unikeyic.com/media/datasheet/74/a2/fb91/74a2fb91326232c8fd76a98bc0ee7ef7.pdf | https://www.unikeyic.com/products/adcs/xc7886e/727698890.html
XC7887E | SiChange |  | 3.3V-4.8V 61.5dB 1.25Msps 10bit 1 10 SPI Single-Ended 3.3V-4.8V SAR SOT-23-6 SMD mount 2.9mm*1.6mm*1.1mm | Industrial | SAR |  |  | XC7887E SiChange |  |  | 3.3V-4.8V |  |  | Single-Ended |  | SPI | 2.9mm*1.6mm*1.1mm |  | SMD mount |  | 10 | 1 |  |  |  |  | -40℃~85℃ |  |  | SOT-23-6 |  |  |  |  | 10bit |  |  | 1.25Msps |  |  |  | 61.5dB |  |  | 3.3V-4.8V |  | https://www.unikeyic.com/media/datasheet/86/45/557a/8645557af19614cc768f8e9612383771.pdf | https://www.unikeyic.com/products/adcs/xc7887e/727700789.html
XC7910 | SiChange | 30: 1.0212 | 3.3V-5.25V 61.5dB 250Ksps 10bit 1-Channel 10 DSP Microwire QSPI SPI Single-Ended SAR SOT-23-6 SMD 2.9mm × 1.6mm × 1.1mm | Industrial | SAR |  |  | XC7910 SiChange |  |  | 3.3V-5.25V |  |  | Single-Ended |  | DSP, MICROWIRE, QSPI, SPI | 2.9mm*1.6mm*1.1mm |  | SMD mount |  | 10 | 1 |  |  |  |  | -40℃~85℃ |  |  | SOT-23-6 |  |  |  |  | 10bit |  |  | 250Ksps |  |  |  | 61.5dB |  |  | 3.3V-5.25V | 30000 | https://www.unikeyic.com/media/datasheet/d5/01/c792/d501c7928836687092c4d060ff243489.pdf | https://www.unikeyic.com/products/adcs/xc7910/727701145.html
XCS7476E | SiChange |  | ADC, SAR, 12bit, 1Msps, 71.5dB, Single-Ended, 3.3V-4.8V, DSP, Microwire, QSPI, SPI, SOT-23-6, SMD, 2.9mm × 1.6mm × 1.1mm | Industrial | SAR |  |  | XCS7476E SiChange |  |  | 3.3V-4.8V |  |  | Single-Ended |  | DSP, MICROWIRE, QSPI, SPI | 2.9mm*1.6mm*1.1mm |  | SMD mount |  | 12 | 1 |  |  |  |  | -40℃~85℃ |  |  | SOT-23-6 |  |  |  |  | 12bit |  |  | 1Msps |  |  |  | 71.5dB |  |  | 3.3V-4.8V |  | https://www.unikeyic.com/media/datasheet/a2/ed/0d1d/a2ed0d1d86ef3c349053ca5ca02a754a.pdf | https://www.unikeyic.com/products/adcs/xcs7476e/727699580.html
XCS7477E | SiChange |  | 3.3V-4.8V 61dB 1Msps 10bit 1-Ch 10 DSP MICROWIRE QSPI SPI Single-Ended SAR SOT-23-6 SMD 2.9mm × 1.6mm × 1.1mm | Industrial | SAR |  |  | XCS7477E SiChange |  |  | 3.3V-4.8V |  |  | Single-Ended |  | DSP, MICROWIRE, QSPI, SPI | 2.9mm*1.6mm*1.1mm |  | SMD mount |  | 10 | 1 |  |  |  |  | -40℃~85℃ |  |  | SOT-23-6 |  |  |  |  | 10bit |  |  | 1Msps |  |  |  | 61dB |  |  | 3.3V-4.8V |  | https://www.unikeyic.com/media/datasheet/4d/d5/d7be/4dd5d7beb24d25836d0729cadef334a6.pdf | https://www.unikeyic.com/products/adcs/xcs7477e/727701696.html
XCS7478 | SiChange | 30: 0.2287 | 4V-5.25V 49dB 800Ksps 8bit 1-Ch 8 DSP Microwire QSPI SPI Single-Ended SAR SOT-23-6 SMD 2.9mm × 1.6mm × 1.1mm | Industrial | SAR |  |  | XCS7478 SiChange |  |  | 4V-5.25V |  |  | Single-Ended |  | DSP, MICROWIRE, QSPI, SPI | 2.9mm*1.6mm*1.1mm |  | SMD mount |  | 8 | 1 |  |  |  |  | -40℃~85℃ |  |  | SOT-23-6 |  |  |  |  | 8bit |  |  | 800Ksps |  |  |  | 49dB |  |  | 4V-5.25V | 30000 | https://www.unikeyic.com/media/datasheet/35/5f/2d9b/355f2d9b14691b24e95281370117d87e.pdf | https://www.unikeyic.com/products/adcs/xcs7478/726391404.html
XCS7478E | SiChange |  | ADC 3.3V-4.8V 49dB 1Msps 8bit 1-Ch DSP Microwire QSPI SPI Single-Ended SAR SOT-23-6 SMD 2.9mm × 1.6mm × 1.1mm | Industrial | SAR |  |  | XCS7478E SiChange |  |  | 3.3V-4.8V |  |  | Single-Ended |  | DSP, MICROWIRE, QSPI, SPI | 2.9mm*1.6mm*1.1mm |  | SMD mount |  | 8 | 1 |  |  |  |  | -40℃~85℃ |  |  | SOT-23-6 |  |  |  |  | 8bit |  |  | 1Msps |  |  |  | 49dB |  |  | 3.3V-4.8V |  | https://www.unikeyic.com/media/datasheet/82/af/7fee/82af7fee45cbf278a579061b9803e609.pdf | https://www.unikeyic.com/products/adcs/xcs7478e/727699914.html
XD7705B | XINLUDA | 1,000: 0.5992 3,000: 0.5892 | encapsulation：DIP16 |  | - |  |  | XD7705B XINLUDA |  |  | - |  |  | - |  | - |  |  |  |  | - | - | [7 empty] | DIP-16 |  |  |  |  | - |  |  | - |  |  |  | - |  |  | - | 10000 | https://www.unikeyic.com/media/datasheet/1f/04/3fac/1f043fac59675d3af96141b71d7743e4.pdf | https://www.unikeyic.com/products/adcs/xd7705b/2310308.html
XL2543 | XINLUDA | 1,000: 3.1819 3,000: 3.1289 | encapsulation：SOP20 |  | - |  |  | XL2543 XINLUDA |  |  | - |  |  | - |  | - |  |  |  |  | - | - | [7 empty] | SOP-20 |  |  |  |  | - |  |  | - |  |  |  | - |  |  | - | 10000 | https://www.unikeyic.com/media/datasheet/ff/75/326e/ff75326e13092ba9f317f605ad7fdfda.pdf | https://www.unikeyic.com/products/adcs/xl2543/30173130.html