## MOSFETs
Part Number | Manufacturer | Price | Description | Application Level | Base Product Number | Configuration | Continuous Drain Current (Id) | Current-Continuous Drain (Id) @25°C | Datasheet | Drain-Source Breakdown Voltage (Vds) | Drain to Source Voltage (Vdss) | Drive Voltage (Max Rds On, Min Rds On) | FET Type | FET Type | Gate Charge | Gate Source Voltage | Gate-Source Threshold Voltage (Vgs(th)) | Gate Charge (Qg) (Max) @ Vgs | Input Capacitance (Ciss) (Max) @ Vds | Length/Width/Height | Max Power Dissipation | Max. Input Capacitance Ciss (various Vds) | Moisture Sensitivity Level (MSL) | Mounting Type | Mounting Type | Number of Channels | On-State Drain-Source Resistance (Rds(on)) | Operating Temperature | Operating Temperature (Max) | Operating Temperature | Package / Case (Metric) | Package/Case | Packaging | Power - Max | Power Dissipation (Max) | Product Status | Rds On (Max) @ Id, Vgs | Rid | SPM | Series | Supplier Device Package | Technology | Vgs(th) (Max) @ Id | Vgs (Max) | datasheet | Stock | Datasheet URL | Source URL
11N80L-TA3-T-VB | VBsemi | 5: 0.8521 50: 0.8242 100: 0.8033 200: 0.7892 | TSMC wafer，JCET (Jiangsu Changjiang Electronics Technology)。TO220；NChannel；VDS=800V；ID =15A；RDS(ON)=380mΩ@VGS=10V；VGS=±30V；Vth=3.5V；Power supplies suitable for various fields and modules、Switching and amplification circuits。 |  |  | - | 15A |  |  | 800V |  |  | 2individualNChannel |  | - | - | 3.5V |  |  | 30mm*10.6mm*4.7mm | - | - |  | Through hole mounting |  | 1 | 380mΩ(mΩ) |  |  |  | TO-220 |  |  |  |  | On sale | [8 empty] | 11N80L-TA3-T-VB VBsemi | 400000 | https://www.unikeyic.com/media/datasheet/87/97/9838/87979838215284ca7ff10e933a230fa2.pdf | https://www.unikeyic.com/products/mosfet/11n80l-ta3-t-vb/870074482.html
12P10 | VBsemi | 5+: 0.1666 | P-Channel MOSFET 100V 0.35Ω@VGS=-4.5V ID=-3.4A 8.8A TO-252 SMD | [42 empty] | 100 | https://www.unikeyic.com/media/datasheet/65/82/af34/6582af34c811e81f18886b84b56a217d.pdf | https://www.unikeyic.com/products/mosfet/12p10/26906633.html
15N10 | UMW | 5+: 0.1667 50+: 0.1256 150+: 0.1055 500+: 0.0876 2,500+: 0.0829 5,000+: 0.08 | N-Ch MOSFET 100V 15A 55W(Tc) RDS(ON) 110mΩ@10A,10V Qg 19.2nC@10V Coss 632pF@50V DPAK SMD | [42 empty] | 6910 | https://www.unikeyic.com/media/datasheet/df/c0/a178/df/f09441dfc7900eb6f2a548e56ad77b38.pdf | https://www.unikeyic.com/products/mosfet/15n10/1557862.html
15N80K5-VB TO220F | VBsemi | 5: 0.9232 50: 0.8929 100: 0.8701 200: 0.855 | TSMC wafer,JCET (Jiangsu Changjiang Electronics Technology)。NChannel,800V,15A,RDS(ON),370mΩ@10V,30Vgs(±V);3.5Vth(V)encapsulation:TO-220F、PFC circuit、。 |  |  | - | - |  |  | - |  |  | - |  | - | - | - |  |  |  | - | - |  |  |  | - | - |  |  |  | TO-220F | [13 empty] | 15N80K5-VB TO220F VBsemi | 400000 | https://www.unikeyic.com/media/datasheet/5d/1f/90f8/5d1f90f80abf1b150385e5dac5834725.pdf | https://www.unikeyic.com/products/mosfet/15n80k5-vb-to220f/779134008.html
1N60G-AA3-R | UTC | 5+: 0.1127 50+: 0.0959 150+: 0.0874 500+: 0.0811 2,500+: 0.0731 | Dual N-Ch MOSFET, 600V, 1A, 12Ω@10V, 500mA, 115pF, 8W, 4V@250uA, SOT-223, SMD | [42 empty] | 4830 |  | https://www.unikeyic.com/products/mosfet/1n60g-aa3-r/26722560.html
1N60L | UMW | 2,500+: 0.0351 | N-Ch MOSFET 600V 1A 4V@250µA 11V VGS=10V,ID=0.5A 4.8nC@10V 150pF@25V 30V TO-252 SMD | [42 empty] | 5000 | https://www.unikeyic.com/media/datasheet/83/69/ce64/8369ce644b25e1640cba9e42ef6564a6.pdf | https://www.unikeyic.com/products/mosfet/1n60l/24978136.html
20N06 | UMW | 1+: 0.0586 10+: 0.0557 100+: 0.0536 500+: 0.0511 1,000+: 0.0489 | N-Channel MOSFET 60V 0.04VGS=4.5V,IDS=10A 20A 1.562nF@25V TO-252 | [42 empty] | 727 | https://www.unikeyic.com/media/datasheet/upload/2022/03/08/UMW 20N06.PDF | https://www.unikeyic.com/products/mosfet/20n06/26329292.html
20N06 | VBsemi | 5+: 0.1727 | N-Channel MOSFET 60V 25A RDS(ON) 32mΩ@10V 36mΩ@4.5V Vgs ±20V Vth 2.4V TO251 | [42 empty] | 100 |  | https://www.unikeyic.com/products/mosfet/20n06/22780199.html
20NM50L-TF1-T | UTC | 1: 0.465 200: 0.4315 |  |  |  | - | - |  |  | - |  |  | - |  | - | - | - |  |  |  | - | - |  |  |  | - | - |  |  |  | TO-220F1 | [15 empty] | https://www.unikeyic.com/media/about_us/Unikey_ISO_9001_Certification.pdf | https://www.unikeyic.com/products/mosfet/20nm50l-tf1-t/687981692.html
20P03 | TECH PUBLIC | 500: 0.0972 1,500: 0.0955 2,500: 0.0931 |  |  |  | - | - |  |  | - |  |  | - |  | - | - | - |  |  |  | - | - |  |  |  | - | - |  |  |  | TO-252 | [14 empty] | 5000 | https://www.unikeyic.com/media/about_us/Unikey_ISO_9001_Certification.pdf | https://www.unikeyic.com/products/mosfet/20p03/682200669.html
2306A-VB SOT223-3 | VBsemi | 45: 0.1301 300: 0.1249 600: 0.1227 900: 0.1196 | TSMC wafer,JCET (Jiangsu Changjiang Electronics Technology)。NChannel,30V,7A,RDS(ON),19mΩ@10V,21mΩ@4.5V,20Vgs(±V);1.7Vth(V)encapsulation:SOT223-3、、、LED。 |  |  | - | - |  |  | - |  |  | - |  | - | - | - |  |  |  | - | - |  |  |  | - | - |  |  |  | SOT-223-3 | [13 empty] | 2306A-VB SOT223-3 VBsemi | 400000 | https://www.unikeyic.com/media/datasheet/e2/93/27f5/e29327f5e1ab31cc87eda4aaedcb024c.pdf | https://www.unikeyic.com/products/mosfet/2306a-vb-sot223-3/779130161.html
2N03L04 TO220 | VBsemi | 5: 0.2591 | N—ChannelChannel,30V,120A,RDS(ON),3mΩ@10V,4mΩ@4.5V,20Vgs(±V)；1.7Vth(V)；TO220 | Industrial |  | - | - |  |  | - |  |  | 1individualNChannel |  | - | - | - |  |  |  | - | - |  | Through hole mounting |  | - | - | -55℃~150℃ |  |  | TO-220 |  |  |  |  | On sale | [8 empty] | 2N03L04 TO220 VBsemi |  | https://www.unikeyic.com/media/datasheet/1c/c0/e9c8/1cc0e9c86a772ad9796ec8b6cf5c9ee8.pdf | https://www.unikeyic.com/products/mosfet/2n03l04-to220/26155850.html
2N0623 | VBsemi | 5+: 0.1501 | N-Channel MOSFET, 60V, 35A, 25mΩ@10V, TO-252 | [42 empty] | 100 | https://www.unikeyic.com/media/datasheet/ef/38/7b93/ef387b93a5a3ef802911127440cf3dfc.pdf | https://www.unikeyic.com/products/mosfet/2n0623/25888886.html
2N5116TO-183LROHS | Analog Devices | 1+: 4.4544 | [43 empty] | 1 |  | https://www.unikeyic.com/products/mosfet/2n5116to-183lrohs/31871091.html
2N60LL-TA3-T | UTC | 1+: 0.1283 200+: 0.1189 | [43 empty] | 100 |  | https://www.unikeyic.com/products/mosfet/2n60ll-ta3-t/687982686.html
2N6916 | isc | 250: 23.6518 750: 23.2575 1,250: 22.6663 |  |  |  | - | - |  |  | - |  |  | - |  | - | - | - |  |  |  | - | - |  |  |  | - | - |  |  |  | TO-3 | [14 empty] | 10000 | https://www.unikeyic.com/media/about_us/Unikey_ISO_9001_Certification.pdf | https://www.unikeyic.com/products/mosfet/2n6916/23540807.html
2N7000 | ON Semiconductor | 1: 0.2567 10: 0.2048 30: 0.1572 100: 0.1478 1,000: 0.1398 2,000: 0.1344 | onsemi NChannel EnhancedMOSTube, Vds=60 V, 200 mA, TO-92encapsulation, Through hole mounting, 3Pin |  | 2N7000 |  |  | 200mA (Ta) |  |  | 60 V | 4.5V, 10V |  | N-Channel |  |  |  |  | 50 pF @ 25 V |  |  |  | Not Applicable |  | Through Hole |  |  |  |  | -55°C ~ 150°C (TJ) |  | TO-226-3, TO-92-3 (TO-226AA) | Bulk |  | 400mW (Ta) |  | 5Ohm @ 500mA, 10V | 244278 |  | - | TO-92-3 | MOSFET (Metal Oxide) | 3V @ 1mA | ±20V |  |  | https://www.unikeyic.com/media/datasheet/e9/d1/f132/e9d1f132603b56dfbbfa7b497614c493.pdf | https://www.unikeyic.com/products/mosfet/2n7000/26197100.html
2N7000 | CJ | 10+: 0.0364 100+: 0.029 300+: 0.0254 1,000+: 0.022 5,000+: 0.0199 10,000+: 0.0188 | MOSFET, 1-Channel N-Ch, 400mW, 15V, 60V, 5Ω@0.2A,10V, 200μA, 60pF, TO-92 | [42 empty] | 23170 | https://www.unikeyic.com/media/datasheet/63/22/5251/63225251e2f18727570c05e661815a39.pdf | https://www.unikeyic.com/products/mosfet/2n7000/24869105.html
2N7000-TA | CJ | 20+: 0.0451 200+: 0.0371 600+: 0.0325 2,000+: 0.0287 | 5Ω@10V 500mA 200mA TO-92-3 | [42 empty] | 3514 | https://www.unikeyic.com/media/datasheet/67/e0/cd8a/67e0cd8ad2790e024ed13003a6e64b46.pdf | https://www.unikeyic.com/products/mosfet/2n7000-ta/16701439.html
2N7002 | UDF | 10+: 0.0096 50+: 0.0077 100+: 0.0064 500+: 0.0055 1,000+: 0.0051 3,000+: 0.0048 | 5mW 2.5V 20V 30nC 2 N-Ch 60V 295mΩ@10V 6.6A 115mA 50pF SOT-23 MOSFET | [42 empty] | 389 | https://www.unikeyic.com/media/datasheet/f7/c4/b2ee/f7c4b2eee54cc5b32a3c57693cb9d8f2.pdf | https://www.unikeyic.com/products/mosfet/2n7002/691149807.html
2N7002 | Leiditech | 5+: 0.0386 50+: 0.0313 150+: 0.0263 500+: 0.0237 3,000+: 0.0215 | 225mW 20V 2.5V 30nC N-Ch 60V 5mΩ 115μA 50pF@25V SOT-23 | [42 empty] | 2894 | https://www.unikeyic.com/media/datasheet/a9/dd/5498/a9/77bdecfe2481841ca5ff949329601489.pdf | https://www.unikeyic.com/products/mosfet/2n7002/24382697.html
2N7002 | UMW | 50+: 0.0178 500+: 0.0138 1,500+: 0.0116 7,500+: 0.0099 22,500+: 0.0087 52,500+: 0.0081 | N-Ch MOSFET 60V 20V 5Ω@500mA,10V 115mA 50pF@25V 2.5V@250µA 30nC 225mW(Ta) SOT-23 SMD | [42 empty] | 12735 | https://www.unikeyic.com/media/datasheet/2f/9f/7f83/2f9f7f83c22089db62ed670195a19a21.pdf | https://www.unikeyic.com/products/mosfet/2n7002/15994872.html
2N7002 | ON Semiconductor | 5+: 0.0396 50+: 0.0343 150+: 0.0302 500+: 0.0276 3,000+: 0.0259 | onsemi N-Channel MOSFET, Vds=60V, 115mA, SOT-23, SMD, 3-Pin | [42 empty] | 129575 | https://www.unikeyic.com/media/datasheet/60/03/3163/60033163c590d799c6b78812c3284654.pdf | https://www.unikeyic.com/products/mosfet/2n7002/25871963.html
2N7002 SOT-23 | CJ | 1+: 0.0167 10+: 0.016 100+: 0.0152 500+: 0.0145 1,000+: 0.014 | N-Ch MOSFET, 225mW, 60V, 5Ω@0.5A,10V, 115mA, 2.5V@250μA, 1 Ch, SMD | [42 empty] | 13 | https://www.unikeyic.com/media/datasheet/upload/2022/02/24/2N7002 SOT-23 V2.0.pdf | https://www.unikeyic.com/products/mosfet/2n7002-sot-23/26314992.html
2N7002,215 | nexperia | 10+: 0.0198 100+: 0.0162 1,000+: 0.0137 5,000+: 0.0127 10,000+: 0.0119 | Nexperia N-Channel MOSFET, Vds=60V, 300mA, SOT-23, SMD, 3-Pin | [42 empty] | 20956 | https://www.unikeyic.com/media/datasheet/71/2f/10ef/712f10ef7f3bdb70a1d6398a76d17e97.pdf | https://www.unikeyic.com/products/mosfet/2n7002-215/26943528.html
2N7002-7-F | JGSEMI | 1+: 0.0235 10+: 0.0195 100+: 0.017 500+: 0.015 3,000+: 0.012 9,000+: 0.0106 | N-Channel MOSFET, SOT-23, SMD | [42 empty] | 14999 |  | https://www.unikeyic.com/products/mosfet/2n7002-7-f/1000042884.html
2N7002-7-F | Plingsemic | 1: 0.0052 3,000: 0.0048 | N-Channel, 1 Channel |  |  | - | - |  |  | - |  |  | 1individualNChannel |  | - | - | - |  |  |  | - | - |  |  |  | - | - | [19 empty] | https://www.unikeyic.com/media/about_us/Unikey_ISO_9001_Certification.pdf | https://www.unikeyic.com/products/mosfet/2n7002-7-f/781399276.html
2N7002-TP | Micro Commercial Components | 10+: 0.0211 100+: 0.0194 500+: 0.0155 1,000+: 0.0136 3,000+: 0.0112 9,000+: 0.0105 | N-Ch MOSFET, 60V, 115mA, 7.5Ω@500mA,10V, Qg=15nC, Coss=50pF@25V, SOT-23, SMD, 1.22mm H | [42 empty] | 53528 | https://www.unikeyic.com/media/datasheet/8b/00/2e10/8b002e10d7e214f2c603eb72d2bea3c8.pdf | https://www.unikeyic.com/products/mosfet/2n7002-tp/25455872.html
2N7002/HAMR | nexperia | 3,000: 0.01 6,000: 0.0096 12,000: 0.0093 24,000: 0.0089 | 830mW(Tc) 30V 2.5V@ 250µA 1individualNChannel 60V 5Ω@ 500mA,10V 300mA 50pF@10V TO-236AB SMD mount 1.4mm(width) |  | 2N7002 |  |  | 300mA (Tc) |  |  | 60 V | 4.5V, 10V |  | N-Channel |  |  |  |  | 50 pF @ 10 V |  |  |  | 1 (Unlimited) |  | Surface Mount |  |  |  |  | -65°C ~ 150°C (TJ) |  | TO-236-3, SC-59, SOT-23-3 |  |  | 830mW (Tc) |  | 5Ohm @ 500mA, 10V | 10440247 |  | - | TO-236AB | MOSFET (Metal Oxide) | 2.5V @ 250µA | ±30V |  |  | https://www.unikeyic.com/media/datasheet/3e/94/4f55/3e/a64e72e284dc0e81bd77a84050d78922.pdf | https://www.unikeyic.com/products/mosfet/2n7002-hamr/25477935.html
2N7002AK-QR | nexperia | 1+: 0.0203 100+: 0.0167 300+: 0.0141 3,000+: 0.0134 | 320mW, 0.21nC@10V, 1 N-Ch, 60V, TO-236AB, SMD | [42 empty] | 3000 | https://www.unikeyic.com/media/datasheet/76/b2/c9e7/76b2c9e7e9536791ccd97218c0605fd9.pdf | https://www.unikeyic.com/products/mosfet/2n7002ak-qr/691379087.html
2N7002BK | TECH PUBLIC | 50+: 0.0194 500+: 0.0153 3,000+: 0.0131 6,000+: 0.0117 24,000+: 0.0105 51,000+: 0.0099 | Dual N-Ch MOSFET 350mW 20V 2.5V 0.6nC@4.5V 60V 49mΩ@10V 26A 350mA 27pF@30V SOT-23 | [42 empty] | 2015 |  | https://www.unikeyic.com/products/mosfet/2n7002bk/683518611.html
2N7002BK | MSKSEMI | 50: 0.0052 500: 0.0049 | 350mW 20V 1.6V 3.7nC 1individualNChannel 60V 2.2Ω@Vgs=10V 300mA 25.5pF SOT-23 | Industrial |  | - | 300mA |  |  | 60V |  |  | 1individualNChannel |  | 3.7nC | 20V | 1.6V |  |  |  | 350mW | 25.5pF |  |  |  | 1 | 2.2Ω@Vgs=10V | -55℃~150℃ |  |  | SOT-23 | [13 empty] | 2N7002BK MSKSEMI |  | https://www.unikeyic.com/media/datasheet/be/19/2eac/be192eac5a2756d499578ab8d3562075.pdf | https://www.unikeyic.com/products/mosfet/2n7002bk/7086880.html
2N7002BKS,115 | nexperia | 5+: 0.0648 50+: 0.0507 150+: 0.0436 500+: 0.0384 3,000+: 0.0343 6,000+: 0.0322 | Nexperia N-Channel MOSFET, Vds=60V, 300mA, SOT-363, SMD, 6-Pin | [42 empty] | 10435 | https://www.unikeyic.com/media/datasheet/72/d4/7bb7/72d47bb7867539d591f73991b8b7dd06.pdf | https://www.unikeyic.com/products/mosfet/2n7002bks-115/26550677.html
2N7002DW | HKT | 20+: 0.0372 200+: 0.03 600+: 0.026 3,000+: 0.021 9,000+: 0.019 21,000+: 0.0179 | MOSFET 300mW 12V 1.5V 0.65nC@VDS=30V ID=0.3A VGS=10V 1 N-Ch 60V 1.9Ω 300mA 12pF SOT-363 SMD | [42 empty] | 1336 | https://www.unikeyic.com/media/datasheet/a4/c0/d968/a4c0d9680f66ad34cef04cd3e0338936.pdf | https://www.unikeyic.com/products/mosfet/2n7002dw/30159525.html
2N7002DWH6327XTSA1 | Infineon Technologies | 1+: 0.1249 10+: 0.1032 50+: 0.0836 100+: 0.0767 500+: 0.0727 1,000+: 0.0694 | Infineon N-Channel MOSFET OptiMOS Series, Vds=60V, 300mA, SOT-363 Package, SMD, 6-Pin | [42 empty] | 7 | https://www.unikeyic.com/media/datasheet/23/4b/8b5d/234b8b5da0c5bc7aade928deecea0b6e.pdf | https://www.unikeyic.com/products/mosfet/2n7002dwh6327xtsa1/2661439.html
2N7002E-T1-GE3 | VBsemi | 5+: 0.0167 | N-Ch MOSFET, 60V, 0.3A, RDS(ON) 2800mΩ@10V, 3000mΩ@4.5V, Vgs ±20V, Vth 1.6V, SOT-23 | [42 empty] | 898 | https://www.unikeyic.com/media/datasheet/d9/94/d90c/d994d90c3314ac87c3b493e3c33e9b31.pdf | https://www.unikeyic.com/products/mosfet/2n7002e-t1-ge3/25958386.html
2N7002E-T1-GE3 | Vishay Intertechnology | 1+: 0.0524 10+: 0.0451 30+: 0.0423 100+: 0.0382 500+: 0.0364 1,000+: 0.0344 | 350mW(Ta) 20V 2.5V@250µA 0.6nC@4.5 V N-Channel 60V 3Ω@250mA,10V 240mA 21pF@5V TO-236 SMD 1.12mm H | [42 empty] | 2999 | https://www.unikeyic.com/media/datasheet/58/b9/debf/58/4ee4ccc6180d03477274f7bfc1fece70.pdf | https://www.unikeyic.com/products/mosfet/2n7002e-t1-ge3/25206589.html
2N7002HR | TECH PUBLIC | 600: 0.0068 1,800: 0.0067 3,000: 0.0065 |  |  |  | - | - |  |  | - |  |  | - |  | - | - | - |  |  |  | - | - |  |  |  | - | - | [18 empty] | 6000 | https://www.unikeyic.com/media/about_us/Unikey_ISO_9001_Certification.pdf | https://www.unikeyic.com/products/mosfet/2n7002hr/35197387.html
2N7002HW | Leiditech | 100: 0.0397 3,000: 0.0265 9,000: 0.026 | 0 |  |  | - | - |  |  | - |  |  | - |  | - | - | - |  |  |  | - | - |  |  |  | - | - |  |  |  | SC-70, SOT-323 | [13 empty] | 2N7002HW Leiditech | 3000 | https://www.unikeyic.com/media/datasheet/bf/e6/52da/bfe652dacde530fa318fd5bf64bc337f.pdf | https://www.unikeyic.com/products/mosfet/2n7002hw/32716694.html
2N7002K | HKT | 50+: 0.0135 500+: 0.0107 3,000+: 0.0093 6,000+: 0.0083 24,000+: 0.0075 51,000+: 0.0071 | 350mW, 20V, 2.5V@250μA, 3nC@10V, 1 N-Channel, 60V@Vgs=0V, Id=250μA, 5Ω, 340mA, 40pF@10V, SOT-23, SMD | [42 empty] | 19926 | https://www.unikeyic.com/media/datasheet/upload/2022/03/11/2N7002K_SOT-23.pdf | https://www.unikeyic.com/products/mosfet/2n7002k/24444981.html
2N7002K | MSKSEMI | 50+: 0.0101 500+: 0.0079 3,000+: 0.0069 6,000+: 0.0061 24,000+: 0.0055 51,000+: 0.0052 | N-Ch MOSFET 60V 2.5V 350mW 3.7nC@10V 2.2Ω@10V 300mA 25.5pF@30V SOT-23 SMD | [42 empty] | 33259 | https://www.unikeyic.com/media/datasheet/f0/c4/e3d7/f0c4e3d7393e3f692d419197e2142588.pdf | https://www.unikeyic.com/products/mosfet/2n7002k/30135407.html
2N7002K | MDD | 50+: 0.0156 500+: 0.013 3,000+: 0.009 6,000+: 0.0081 24,000+: 0.0077 51,000+: 0.0075 | N-Ch Trench MOSFET SOT-23 60V 0.5A VDSS=60V ID=500mA RDS(on)=0.9Ω@10V | [42 empty] | 95024 | https://www.unikeyic.com/media/datasheet/82/9c/3a15/829c3a1536a7fedbc54837d237ebdd7b.pdf | https://www.unikeyic.com/products/mosfet/2n7002k/24626015.html
2N7002K-AU_R1_000A2 | PANJIT | 20+: 0.0355 200+: 0.0275 600+: 0.0231 3,000+: 0.0211 | N-Ch MOSFET 60V 300mA 500mW 20V 2.5V 0.8nC 3Ω@Vgs=10V 35pF SOT-23 SMD | [42 empty] | 15419 | https://www.unikeyic.com/media/datasheet/a0/92/7953/a092795384e3ae81a8240be120555fd0.pdf | https://www.unikeyic.com/products/mosfet/2n7002k-au-r1-000a2/25306744.html
2N7002K-T1-GE3 | Vishay Intertechnology | 10+: 0.042 100+: 0.0345 300+: 0.0306 3,000+: 0.0217 6,000+: 0.0206 9,000+: 0.0198 | Vishay N-Channel MOSFET Vds=60V 300mA SOT-23 SMD 3-Pin | [42 empty] | 176581 | https://www.unikeyic.com/media/datasheet/12/1b/d55e/121bd55ebcea0d73a467eb516fbade47.pdf | https://www.unikeyic.com/products/mosfet/2n7002k-t1-ge3/25451557.html
2N7002KCDW | YANGJIE | 20+: 0.0238 200+: 0.0193 600+: 0.0163 3,000+: 0.0138 | 300mW 20V 20V 2.4NC 2 N-Ch 60V 1.9Ω@10V 300mA 1.2nF SOT-363 | [42 empty] | 36 | https://www.unikeyic.com/media/datasheet/9a/6a/1e21/9a6a1e21a18d18c361d4492c5ddc02bf.pdf | https://www.unikeyic.com/products/mosfet/2n7002kcdw/24403764.html
2N7002KCQ | YANGJIE | 10+: 0.0446 100+: 0.0371 300+: 0.0335 3,000+: 0.0289 6,000+: 0.0268 9,000+: 0.0257 | N-Ch MOSFET 60V 2.5Ω@10V 300μA 27pF 300mW 20V SOT-23 | [42 empty] | 3149 | https://www.unikeyic.com/media/datasheet/ec/3e/c720/ec3ec7209aaa709163dced13c7c095ae.pdf | https://www.unikeyic.com/products/mosfet/2n7002kcq/25054431.html
2N7002KCWQ | YANGJIE | 10+: 0.046 100+: 0.0371 300+: 0.0327 3,000+: 0.0297 | N-Ch MOSFET 60V 2.5Ω@10V 300μA 300mW SOT-323 | [42 empty] | 221 | https://www.unikeyic.com/media/datasheet/bd/db/5e05/bddb5e0526112b53ed8081ad2f366d34.pdf | https://www.unikeyic.com/products/mosfet/2n7002kcwq/24438782.html
2N7002KDW | CJ | 10+: 0.0408 100+: 0.0329 300+: 0.029 | Dual N-Channel MOSFET 20V 60V 2.5Ω@0.34A,10V 150mW 2.5V@1mA 3nC 340μA 40pF@10V SOT-363 SMD | [42 empty] | 533 | https://www.unikeyic.com/media/datasheet/upload/2022/02/24/2N7002KDW SOT-363 V1.0.pdf | https://www.unikeyic.com/products/mosfet/2n7002kdw/26579060.html
2N7002KDW_R1_00001 | PANJIT | 20+: 0.0317 200+: 0.0249 600+: 0.0212 3,000+: 0.019 | 200mW 20V 2.5V@250µA 0.8nC@4.5V 2 N-Ch 60V 3Ω@500mA,10V 100µA 35pF@25V SOT-363 SMD | [42 empty] | 32202 | https://www.unikeyic.com/media/datasheet/43/86/118b/4386118bb09ba6627935214daf244643.pdf | https://www.unikeyic.com/products/mosfet/2n7002kdw-r1-00001/26206028.html
2N7002KN3T5G | MSKSEMI | 20+: 0.0107 200+: 0.0102 | 1.7Ω@10V 300mA SOT-883 | [42 empty] | 3897 | https://www.unikeyic.com/media/datasheet/4e/1c/adc8/4e1cadc8db546b1a9e113bda6b6b50a8.pdf | https://www.unikeyic.com/products/mosfet/2n7002kn3t5g/13431659.html
2N7002KW | CJ | 20+: 0.0276 200+: 0.0217 600+: 0.0185 3,000+: 0.0166 9,000+: 0.015 21,000+: 0.0141 | N-Channel MOSFET 60V 2.5Ω@0.34A,10V 200mW 20V 2.5V 0.5nC@10V 340μA 40pF SOT-323 | [42 empty] | 56555 | https://www.unikeyic.com/media/datasheet/9f/7c/39ed/9f/e0c8c5780d955505f7f23c82fce74c53.pdf | https://www.unikeyic.com/products/mosfet/2n7002kw/25489587.html
2N7002KW_R1_00001 | PANJIT | 20+: 0.0288 200+: 0.0226 600+: 0.0192 3,000+: 0.0172 9,000+: 0.0155 | N-Ch MOSFET 60V 20V 3Ω@500mA,10V 2.5V@250µA 0.8nC@4.5V 100µA 35pF@25V 200mW SOT-323 SMD | [42 empty] | 17715 | https://www.unikeyic.com/media/datasheet/d2/b2/0552/d2/94c73f4fb2806fce47814d61e9aaab9d.pdf | https://www.unikeyic.com/products/mosfet/2n7002kw-r1-00001/24714474.html
2N7002K_R1_00501 | PANJIT | 10+: 0.0178 100+: 0.0163 300+: 0.0148 3,000+: 0.0134 | N-Channel MOSFET 60V 300mA SOT-23 | [42 empty] | 19646 |  | https://www.unikeyic.com/products/mosfet/2n7002k-r1-00501/683170114.html
2N7002P,215 | nexperia | 20+: 0.0288 200+: 0.0222 600+: 0.0186 3,000+: 0.0159 9,000+: 0.014 21,000+: 0.013 | Nexperia N-Channel MOSFET, Vds=60V, 360mA, SOT-23, SMD, 3-Pin | [42 empty] | 63538 | https://www.unikeyic.com/media/datasheet/f0/05/63c5/f0/c9ffa5263a607fb96b177b41d9d95a6e.pdf | https://www.unikeyic.com/products/mosfet/2n7002p-215/24597599.html
2N7002PW,115 | nexperia | 5+: 0.0911 50+: 0.0717 150+: 0.062 500+: 0.0547 3,000+: 0.0489 6,000+: 0.046 | Nexperia N-Channel MOSFET, Vds=60V, 310mA, SOT-323, SMD, 3-Pin | [42 empty] | 2781 | https://www.unikeyic.com/media/datasheet/cc/c7/4209/cc/9212a0cdcd0afa214f6770d0d7a9945e.pdf | https://www.unikeyic.com/products/mosfet/2n7002pw-115/25905808.html
2N7002T | HXY MOSFET | 3,000: 0.0081 6,000: 0.0081 9,000: 0.0078 | N-Ch MOSFET, ID 0.1A, VDSS 60V, RDSON 1300mΩ @ VGS 20V | Industrial |  | - | 115mA |  |  | 60V |  |  | 2individualNChannel |  | 1.12nC | 20V | 2.5V |  |  |  | 150mW | 50pF |  |  |  | - | 1.4mΩ@ 50A, 10V |  |  |  | SOT-523 |  |  |  |  | On sale | [8 empty] | 2N7002T HXY MOSFET | 360000 | https://www.unikeyic.com/media/datasheet/7e/07/f21f/7e07f21f9952bed849a74abe9bcda3ac.pdf | https://www.unikeyic.com/products/mosfet/2n7002t/511431618.html
2N7002T | ELECSUPER | 20+: 0.0221 200+: 0.0173 600+: 0.0147 3,000+: 0.0131 9,000+: 0.0117 21,000+: 0.011 | N-Ch MOSFET 60V 115mA | [42 empty] | 13089 | https://www.unikeyic.com/media/datasheet/bc/95/19ba/bc9519babe63b1840e4fcc6cc42d3bb9.pdf | https://www.unikeyic.com/products/mosfet/2n7002t/732709721.html
2N7002T | CJ | 20+: 0.0299 200+: 0.024 600+: 0.0208 3,000+: 0.0166 9,000+: 0.015 21,000+: 0.0141 | N-Ch MOSFET 200mW 20V 60V 2.5Ω@0.115A,10V 115μA 50pF 1.12nC SOT-523, SMD | [42 empty] | 18702 | https://www.unikeyic.com/media/datasheet/cd/c2/7d5f/cdc27d5f2c2d2a911c58e87ba0aadfd6.pdf | https://www.unikeyic.com/products/mosfet/2n7002t/25921529.html
2N7002T-7-F | DIODES | 1+: 0.0361 10+: 0.0331 100+: 0.0305 500+: 0.0281 1,000+: 0.0266 3,000+: 0.0245 9,000+: 0.0227 | Diodes Incorporated N-Ch Enhancement MOSFET, Vds=60V, 115mA, SOT-523 (SC-89), SMD, 3-Pin | [42 empty] | 12 | https://www.unikeyic.com/media/datasheet/78/e0/6b3a/78e06b3a6f95c740451eeafbd63e4e3a.pdf | https://www.unikeyic.com/products/mosfet/2n7002t-7-f/26824382.html
2N7002W | ON Semiconductor | 5+: 0.1773 50+: 0.1449 150+: 0.1207 500+: 0.1076 3,000+: 0.0995 | N-Ch MOSFET 280mW(Tj) 20V 2V@250µA 0.7nC@4.5V 60V 1.6Ω@50mA,5V 115mA 24.5pF@20V SOT-323 SMD 2mm × 1.25mm × 1.1mm | [42 empty] | 3026 | https://www.unikeyic.com/media/datasheet/22/e5/919d/22e5919d5c031aeb61670beedd4b88ea.pdf | https://www.unikeyic.com/products/mosfet/2n7002w/25768581.html
2N7002W-7-F | DIODES | 10+: 0.0562 100+: 0.0475 300+: 0.0432 3,000+: 0.0359 6,000+: 0.0333 9,000+: 0.032 | DiodesZetex N-Ch MOSFET Vds=60V 115mA SOT-323 SMD 3-Pin | [42 empty] | 601856 | https://www.unikeyic.com/media/datasheet/e9/3a/a446/e93aa446347a99c4acc0741e5f2b7fd0.pdf | https://www.unikeyic.com/products/mosfet/2n7002w-7-f/25248171.html
2N7100 | isc | 600: 4.6515 1,800: 4.5333 |  |  |  | - | - |  |  | - |  |  | - |  | - | - | - |  |  |  | - | - |  |  |  | - | - |  |  |  | TO-3P | [14 empty] | 10000 | https://www.unikeyic.com/media/about_us/Unikey_ISO_9001_Certification.pdf | https://www.unikeyic.com/products/mosfet/2n7100/17115325.html
2N7123 | isc | 600: 10.5435 1,800: 10.2754 |  |  |  | - | - |  |  | - |  |  | - |  | - | - | - |  |  |  | - | - |  |  |  | - | - |  |  |  | TO-3P | [14 empty] | 10000 | https://www.unikeyic.com/media/about_us/Unikey_ISO_9001_Certification.pdf | https://www.unikeyic.com/products/mosfet/2n7123/31281352.html
2N7124 | isc | 600: 10.7221 1,800: 10.5435 3,000: 10.2754 |  |  |  | - | - |  |  | - |  |  | - |  | - | - | - |  |  |  | - | - |  |  |  | - | - |  |  |  | TO-3P | [14 empty] | 10000 | https://www.unikeyic.com/media/about_us/Unikey_ISO_9001_Certification.pdf | https://www.unikeyic.com/products/mosfet/2n7124/11810556.html
2N7292R | isc | 1,000: 1.8921 3,000: 1.8606 5,000: 1.8133 |  |  |  | - | - |  |  | - |  |  | - |  | - | - | - |  |  |  | - | - |  |  |  | - | - |  |  |  | TO-220 | [14 empty] | 10000 | https://www.unikeyic.com/media/about_us/Unikey_ISO_9001_Certification.pdf | https://www.unikeyic.com/products/mosfet/2n7292r/30854057.html
2P50G-TN3-R | UTC | 2,500+: 0.1091 | 41W 30V 11.5nC@10V 2 P-Ch 500V 8.5Ω@10V 2A 343pF@25V TO-252-2 SMD 2.4mm H | [42 empty] | 2500 | https://www.unikeyic.com/media/datasheet/73/21/cb65/73/3ea3201936d1e71468914cd0e62b5299.pdf | https://www.unikeyic.com/products/mosfet/2p50g-tn3-r/25092102.html
2SJ119 | isc | 600: 5.5188 1,800: 5.4267 3,000: 5.2888 |  |  |  | - | - |  |  | - |  |  | - |  | - | - | - |  |  |  | - | - |  |  |  | - | - |  |  |  | TO-3PN | [14 empty] | 10000 | https://www.unikeyic.com/media/about_us/Unikey_ISO_9001_Certification.pdf | https://www.unikeyic.com/products/mosfet/2sj119/32999725.html
2SJ143(6)-S6-AZ | Renesas Electronics | 100: 2.6138 300: 2.5945 500: 2.5751 1,000: 2.5364 5,000: 2.517 | [20 empty] | 1 (Unlimited) | [9 empty] | Bulk | [6 empty] | * | [5 empty] | 1002 | https://www.unikeyic.com/media/about_us/Unikey_ISO_9001_Certification.pdf | https://www.unikeyic.com/products/mosfet/2sj143-6-s6-az/8345295.html
2SJ191-VB | VBsemi | 25: 0.2601 150: 0.2496 300: 0.2456 500: 0.2393 | TSMC wafer,JCET (Jiangsu Changjiang Electronics Technology)。PChannel,-60V,-30A,RDS(ON),61mΩ@10V,72mΩ@4.5V,20Vgs(±V);-1.7Vth(V)encapsulation:TO252、;Suitable for power management modules、Electric vehicle charging piles、Electric tool、Automotive electronics、。 | Industrial |  | - | 38A |  |  | 60V |  |  | 1individualPChannel |  | - | 20V | 1.3V |  |  |  | - | - |  | SMD mount |  | - | 61mΩ@10V, 72mΩ@4.5V | -55℃~150℃ |  |  | TO-252 |  |  |  |  | On sale | [8 empty] | 2SJ191-VB VBsemi | 400000 | https://www.unikeyic.com/media/datasheet/7a/9b/42ba/7a9b42ba4f150c5f61aac6517fc9aa89.pdf | https://www.unikeyic.com/products/mosfet/2sj191-vb/688115935.html
2SJ194 | isc | 4,200: 2.3651 12,600: 2.3258 21,000: 2.2666 |  |  |  | - | - |  |  | - |  |  | - |  | - | - | - |  |  |  | - | - |  |  |  | - | - | [18 empty] | 10000 | https://www.unikeyic.com/media/about_us/Unikey_ISO_9001_Certification.pdf | https://www.unikeyic.com/products/mosfet/2sj194/31506290.html
2SJ201 | isc | 1+: 17.8176 10+: 16.704 100+: 16.1472 1,000+: 15.0336 3,000+: 13.92 | [43 empty] | 5 |  | https://www.unikeyic.com/products/mosfet/2sj201/8454056.html
2SJ212-VB | VBsemi | 35: 0.1892 250: 0.1816 500: 0.1786 800: 0.174 | TSMC wafer,JCET (Jiangsu Changjiang Electronics Technology)。PChannel,-60V,-6.5A,RDS(ON),58mΩ@10V,65mΩ@4.5V,20Vgs(±V);-1.7Vth(V)encapsulation:SOT-89-3; 、 、、。 | Industrial |  | - | 5A |  |  | 60V |  |  | 1individualPChannel |  | - | 20V | 1V~3V |  |  |  | - | - |  | SMD mount |  | - | 58mΩ@10V, 70mΩ@4.5V | -55℃~150℃ |  |  | SOT-89-3 |  |  |  |  | On sale | [8 empty] | 2SJ212-VB VBsemi | 400000 | https://www.unikeyic.com/media/datasheet/a4/70/9944/a47099441613d492a24c74363bf2ad2b.pdf | https://www.unikeyic.com/products/mosfet/2sj212-vb/692667297.html
2SJ276 | isc | 1,000: 2.3651 3,000: 2.3258 5,000: 2.2666 |  |  |  | - | - |  |  | - |  |  | - |  | - | - | - |  |  |  | - | - |  |  |  | - | - | [18 empty] | 10000 | https://www.unikeyic.com/media/about_us/Unikey_ISO_9001_Certification.pdf | https://www.unikeyic.com/products/mosfet/2sj276/842511.html
2SJ297S | isc | 800: 2.3651 2,400: 2.3258 4,000: 2.2666 |  |  |  | - | - |  |  | - |  |  | - |  | - | - | - |  |  |  | - | - |  |  |  | - | - | [18 empty] | 10000 | https://www.unikeyic.com/media/about_us/Unikey_ISO_9001_Certification.pdf | https://www.unikeyic.com/products/mosfet/2sj297s/20096761.html
2SJ355-VB | VBsemi | 5+: 0.1666 50+: 0.1637 150+: 0.161 500+: 0.1584 | TSMC Process, JCET Package. P-Ch MOSFET -30V -7.6A RDS(ON) 50mΩ@10V 56mΩ@4.5V Vgs ±20V Vth -1.7V SOT89-3 For Power Mgmt, LED Lighting, Portable Electronics, Auto, Power Tools, Home Appliances | [42 empty] | 870 | https://www.unikeyic.com/media/datasheet/39/1f/fbcf/391ffbcff82a9b2efca0af49cbeb8ac7.pdf | https://www.unikeyic.com/products/mosfet/2sj355-vb/688241174.html
2SJ413-TH | SANYO Electric | 100: 4.7681 300: 4.7328 500: 4.6974 1,000: 4.6268 5,000: 4.5915 |  |  | 2SJ413 | [17 empty] | 1 (Unlimited) | [9 empty] | Bulk | [6 empty] | * |  | - |  |  |  | 11399 | https://www.unikeyic.com/media/about_us/Unikey_ISO_9001_Certification.pdf | https://www.unikeyic.com/products/mosfet/2sj413-th/26793003.html
2SJ485 | VBsemi | 5+: 0.1833 | P-Ch MOSFET -60V -30A 61mΩ@-10V TO-251 | [42 empty] | 100 | https://www.unikeyic.com/media/datasheet/85/35/8804/85358804b89c6458d1edbd9b14d283fe.pdf | https://www.unikeyic.com/products/mosfet/2sj485/25626538.html
2SJ518 | VBsemi | 5: 0.1512 | PChannel -60V -6.5A 58mΩ@-10V SOT89-3 | Industrial |  | - | 6.5A |  |  | 60V |  |  | 1individualPChannel |  | - | - | - |  |  |  | - | - |  | SMD mount |  | - | 58mΩ@10V | -55℃~150℃ |  |  | SOT-89-3 |  |  |  |  | On sale | [8 empty] | 2SJ518 VBsemi |  | https://www.unikeyic.com/media/datasheet/3c/cd/94a2/3ccd94a22644bd8801bef2d5802a100e.pdf | https://www.unikeyic.com/products/mosfet/2sj518/26881390.html
2SJ530L | isc | 4,200: 2.3258 12,600: 2.2666 |  |  |  | - | - |  |  | - |  |  | - |  | - | - | - |  |  |  | - | - |  |  |  | - | - | [18 empty] | 10000 | https://www.unikeyic.com/media/about_us/Unikey_ISO_9001_Certification.pdf | https://www.unikeyic.com/products/mosfet/2sj530l/3115650.html
2SJ532 | VBsemi | 5+: 0.2499 | P-Channel MOSFET -60V -30A RDS(ON) 58mΩ@10V 69mΩ@4.5V Vgs ±20V Vth -1~-3V TO220F | [42 empty] | 84 | https://www.unikeyic.com/media/datasheet/91/8c/c53a/918cc53ad88d77487f75722a425a254e.pdf | https://www.unikeyic.com/products/mosfet/2sj532/25290013.html
2SJ556 | isc | 600: 7.0955 1,800: 6.9773 3,000: 6.7999 |  |  |  | - | - |  |  | - |  |  | - |  | - | - | - |  |  |  | - | - |  |  |  | - | - |  |  |  | TO-3PF | [14 empty] | 10000 | https://www.unikeyic.com/media/about_us/Unikey_ISO_9001_Certification.pdf | https://www.unikeyic.com/products/mosfet/2sj556/9913119.html
2SJ557-T1B-A | VBsemi | 5+: 0.0299 | P-Channel MOSFET SOT23-3 -30V -5.6A RDS(ON) 47mΩ@10V 56mΩ@4.5V Vgs ±20V Vth -1V | [42 empty] | 200 | https://www.unikeyic.com/media/datasheet/e4/da/9b58/e4da9b58e9010ae1fb281c1e269aaebc.pdf | https://www.unikeyic.com/products/mosfet/2sj557-t1b-a/10532155.html
2SJ562-TD-E | ON Semiconductor | 1,000: 0.1824 5,000: 0.181 | [20 empty] | 1 (Unlimited) | [9 empty] | Bulk | [6 empty] | * | [5 empty] | 12103 | https://www.unikeyic.com/media/about_us/Unikey_ISO_9001_Certification.pdf | https://www.unikeyic.com/products/mosfet/2sj562-td-e/25629098.html
2SJ598-Z-E1-VB | VBsemi | 25: 0.2601 150: 0.2496 300: 0.2456 500: 0.2393 | TSMC wafer,JCET (Jiangsu Changjiang Electronics Technology)。PChannel,-60V,-30A,RDS(ON),61mΩ@10V,72mΩ@4.5V,20Vgs(±V);-1.7Vth(V)encapsulation:TO252、;Suitable for power management modules、Electric vehicle charging piles、Electric tool、Automotive electronics、。 | Industrial |  | - | 38A |  |  | 60V |  |  | 1individualPChannel |  | - | 20V | 1.3V |  |  |  | - | - |  | SMD mount |  | - | 61mΩ@10V, 72mΩ@4.5V | -55℃~150℃ |  |  | TO-252 |  |  |  |  | On sale | [8 empty] | 2SJ598-Z-E1-VB VBsemi | 400000 | https://www.unikeyic.com/media/datasheet/41/45/c4a7/4145c4a7ff9c9483bb6f403fd7e2639d.pdf | https://www.unikeyic.com/products/mosfet/2sj598-z-e1-vb/688065991.html
2SJ604-Z | isc | 800: 2.3651 2,400: 2.3258 4,000: 2.2666 |  |  |  | - | - |  |  | - |  |  | - |  | - | - | - |  |  |  | - | - |  |  |  | - | - | [18 empty] | 10000 | https://www.unikeyic.com/media/about_us/Unikey_ISO_9001_Certification.pdf | https://www.unikeyic.com/products/mosfet/2sj604-z/7471644.html
2SJ605-S | isc | 1,000: 2.3651 3,000: 2.3258 5,000: 2.2666 |  |  |  | - | - |  |  | - |  |  | - |  | - | - | - |  |  |  | - | - |  |  |  | - | - | [18 empty] | 10000 | https://www.unikeyic.com/media/about_us/Unikey_ISO_9001_Certification.pdf | https://www.unikeyic.com/products/mosfet/2sj605-s/5830211.html
2SJ657-VB | VBsemi | 10: 0.6924 100: 0.6696 200: 0.6526 300: 0.6412 | TSMC wafer，JCET (Jiangsu Changjiang Electronics Technology)。TO220F；PChannel；VDS=-100V；ID =-50A；RDS(ON)=33mΩ@VGS=10V；RDS(ON)=37mΩ@VGS=4.5V；VGS=±20V；Vth=-2V；Can be used for Switching Power Supply、Battery management systems and other fields。Its high rated voltage and low on-resistance make it particularly suitable for occasions requiring high voltage and high power endurance，Such as electric vehicle control modules、Motor drive modules in industrial machinery etc.。 |  |  | - | 50A |  |  | 100V |  |  | 2individualPChannel |  | - | - | 2V |  |  | 30mm*10.6mm*4.7mm | - | - |  | Through hole mounting |  | 1 | 33mΩ(mΩ) |  |  |  | TO-220F |  |  |  |  | On sale | [8 empty] | 2SJ657-VB VBsemi | 400000 | https://www.unikeyic.com/media/datasheet/bc/8d/2a13/bc8d2a138ef3462e929c51550a0f92d1.pdf | https://www.unikeyic.com/products/mosfet/2sj657-vb/870072172.html
2SJ687-ZK | isc | 2,500: 2.3258 7,500: 2.2666 |  |  |  | - | - |  |  | - |  |  | - |  | - | - | - |  |  |  | - | - |  |  |  | - | - | [18 empty] | 10000 | https://www.unikeyic.com/media/about_us/Unikey_ISO_9001_Certification.pdf | https://www.unikeyic.com/products/mosfet/2sj687-zk/28704382.html
2SK1169 | isc | 600: 5.5188 1,800: 5.4267 3,000: 5.2888 | N-Channel MOSFET Transistor |  |  | - | - |  |  | - |  |  | - |  | - | - | - |  |  |  | - | - |  |  |  | - | - |  |  |  | TO-3PN | [13 empty] | 2SK1169 isc | 10000 | https://www.unikeyic.com/media/datasheet/upload/2021/06/18/2SK1169.pdf | https://www.unikeyic.com/products/mosfet/2sk1169/32348713.html
2SK1275 | isc | 1,000: 1.2614 3,000: 1.2404 5,000: 1.2088 |  |  |  | - | - |  |  | - |  |  | - |  | - | - | - |  |  |  | - | - |  |  |  | - | - |  |  |  | TO-220F | [14 empty] | 10000 | https://www.unikeyic.com/media/about_us/Unikey_ISO_9001_Certification.pdf | https://www.unikeyic.com/products/mosfet/2sk1275/24286190.html
2SK1279 | isc | 600: 5.4267 1,800: 5.2888 |  |  |  | - | - |  | 2SK1279 isc | - |  |  | - |  | - | - | - |  |  |  | - | - |  |  |  | - | - |  |  |  | TO-3PN | [14 empty] | 10000 | https://www.unikeyic.com/media/datasheet/upload/2021/06/18/2SK1279.pdf | https://www.unikeyic.com/products/mosfet/2sk1279/25513782.html
2SK1284 | isc | 4,200: 0.7884 12,600: 0.7752 21,000: 0.7556 |  |  |  | - | - |  |  | - |  |  | - |  | - | - | - |  |  |  | - | - |  |  |  | - | - | [18 empty] | 10000 | https://www.unikeyic.com/media/about_us/Unikey_ISO_9001_Certification.pdf | https://www.unikeyic.com/products/mosfet/2sk1284/31821944.html
2SK1304 | isc | 600: 5.5188 1,800: 5.4267 3,000: 5.2888 | isc N Channel MOSFET Transistor |  |  | - | - |  |  | - |  |  | - |  | - | - | - |  |  |  | - | - |  |  |  | - | - |  |  |  | TO-3PN | [13 empty] | 2SK1304 isc | 10000 | https://www.unikeyic.com/media/datasheet/upload/2021/06/18/2SK1304.pdf | https://www.unikeyic.com/products/mosfet/2sk1304/31926538.html
2SK1380 | isc | 400: 4.7304 1,200: 4.6515 2,000: 4.5333 |  |  |  | - | - |  |  | - |  |  | - |  | - | - | - |  |  |  | - | - |  |  |  | - | - |  |  |  | TO-3PL | [14 empty] | 10000 | https://www.unikeyic.com/media/about_us/Unikey_ISO_9001_Certification.pdf | https://www.unikeyic.com/products/mosfet/2sk1380/4338698.html
2SK1402 | isc | 1+: 3.5279 10+: 3.3493 100+: 3.2267 500+: 3.0766 1,000+: 2.9399 | MOSFET N-Channel 600V 4A 1.8Ω~2.4Ω TO-220 50W 30V 2.0V~3.0V | [42 empty] | 49 | https://www.unikeyic.com/media/datasheet/upload/2021/06/18/2SK1402.pdf | https://www.unikeyic.com/products/mosfet/2sk1402/21618287.html
2SK1482-T-AZ | NEC | 1,000: 0.4121 5,000: 0.4089 | 750W(Ta) 2.5V@1mA 1individualNChannel 30V 400mΩ@ 500mA,10V 230pF@10V TO-92 Through hole mounting |  |  |  |  | 1.5A (Ta) |  |  | 30 V | 4V, 10V |  | N-Channel |  |  |  |  | 230 pF @ 10 V |  |  |  | 1 (Unlimited) |  | Through Hole |  |  |  |  | 150°C |  | TO-226-3, TO-92-3 (TO-226AA) | Bulk |  | 750W (Ta) |  | 400mOhm @ 500mA, 10V |  |  | - | TO-92 | MOSFET (Metal Oxide) | 2.5V @ 1mA | ±20V |  | 2012 | https://www.unikeyic.com/media/datasheet/ed/a3/e9b5/ed/dc79eb8c69a9620c0ef0b54e029afb50.pdf | https://www.unikeyic.com/products/mosfet/2sk1482-t-az/24987970.html
2SK1541S | isc | 800: 1.2404 2,400: 1.2088 |  |  |  | - | - |  |  | - |  |  | - |  | - | - | - |  |  |  | - | - |  |  |  | - | - | [18 empty] | 10000 | https://www.unikeyic.com/media/about_us/Unikey_ISO_9001_Certification.pdf | https://www.unikeyic.com/products/mosfet/2sk1541s/29838742.html
2SK1549 | isc | 600: 6.9773 1,800: 6.7999 |  |  |  | - | - |  |  | - |  |  | - |  | - | - | - |  |  |  | - | - |  |  |  | - | - |  |  |  | TO-3PF | [14 empty] | 10000 | https://www.unikeyic.com/media/about_us/Unikey_ISO_9001_Certification.pdf | https://www.unikeyic.com/products/mosfet/2sk1549/10304605.html
2SK1558 | isc | 1,000: 1.2614 3,000: 1.2404 5,000: 1.2088 |  |  |  | - | - |  |  | - |  |  | - |  | - | - | - |  |  |  | - | - |  |  |  | - | - |  |  |  | TO-220F | [14 empty] | 10000 | https://www.unikeyic.com/media/about_us/Unikey_ISO_9001_Certification.pdf | https://www.unikeyic.com/products/mosfet/2sk1558/9711772.html
2SK1573 | isc | 600: 4.7304 1,800: 4.6515 3,000: 4.5333 |  |  |  | - | - |  |  | - |  |  | - |  | - | - | - |  |  |  | - | - |  |  |  | - | - |  |  |  | TO-3PN | [14 empty] | 10000 | https://www.unikeyic.com/media/about_us/Unikey_ISO_9001_Certification.pdf | https://www.unikeyic.com/products/mosfet/2sk1573/9226915.html
2SK1600 | isc | 1,000: 1.2614 3,000: 1.2404 5,000: 1.2088 |  |  |  | - | - |  |  | - |  |  | - |  | - | - | - |  |  |  | - | - |  |  |  | - | - |  |  |  | TO-220 | [13 empty] | 2SK1600 isc | 10000 | https://www.unikeyic.com/media/datasheet/upload/2021/06/18/2SK1600.pdf | https://www.unikeyic.com/products/mosfet/2sk1600/19658846.html
2SK1764-VB | VBsemi | 55: 0.1064 400: 0.1021 800: 0.1004 1,200: 0.0979 | N-Ch MOSFET 60V 5.5A 76mΩ@10V 88mΩ@4.5V Vgs ±20V Vth 1.7V SOT-89-3, SMD | Industrial |  | - | 5A |  |  | 60V |  |  | 1individualNChannel |  | - | 20V | 1V~3V |  |  |  | - | - |  | SMD mount |  | - | 76mΩ@10V, 88mΩ@4.5V | -55℃~150℃ |  |  | SOT-89-3 |  |  |  |  | On sale | [8 empty] | 2SK1764-VB VBsemi | 400000 | https://www.unikeyic.com/media/datasheet/34/99/e6ab/3499e6ab2eaffe9ce9f485e2661c3ade.pdf | https://www.unikeyic.com/products/mosfet/2sk1764-vb/692681827.html
2SK1904-VB | VBsemi | 20: 0.2838 150: 0.2725 300: 0.2679 500: 0.2611 | TSMC wafer，JCET (Jiangsu Changjiang Electronics Technology)。 NChannel,100V,18A,RDS(ON),100mΩ@10V,120mΩ@4.5V,20Vgs(±V)；2~4Vth(V) encapsulation：TO220FSuitable for various low power power electronics applications。Features Include High Drain-Source Voltage and Low Threshold Voltage，Suitable for power and driver applications requiring high efficiency and low power。 | Industrial |  | - | 18A |  |  | 100V |  |  | 1individualNChannel |  | - | 20V | 2V~4V |  |  |  | - | - |  | Through hole mounting |  | - | 100mΩ@10V, 120mΩ@4.5V | -55℃~150℃ |  |  | TO-220F |  |  |  |  | On sale | [8 empty] | 2SK1904-VB VBsemi | 400000 | https://www.unikeyic.com/media/datasheet/3a/ee/29ad/3aee29adfb09e22fbc674be875cd3bd2.pdf | https://www.unikeyic.com/products/mosfet/2sk1904-vb/692679407.html
2SK1959-T1-AZ | Renesas Electronics | 1,000: 0.5994 5,000: 0.5948 | Trans MOSFET N-CH 16V 2A 4-Pin(3+Tab) SC-62 T/R | [19 empty] | 1 (Unlimited) | [9 empty] | Bulk | [6 empty] | * | [5 empty] | 15247 | https://www.unikeyic.com/media/about_us/Unikey_ISO_9001_Certification.pdf | https://www.unikeyic.com/products/mosfet/2sk1959-t1-az/26877827.html
2SK1973 | isc | 2,500: 0.7752 7,500: 0.7556 |  |  |  | - | - |  |  | - |  |  | - |  | - | - | - |  |  |  | - | - |  |  |  | - | - | [18 empty] | 10000 | https://www.unikeyic.com/media/about_us/Unikey_ISO_9001_Certification.pdf | https://www.unikeyic.com/products/mosfet/2sk1973/5737801.html
2SK1989 | isc | 1,000: 1.2614 3,000: 1.2404 5,000: 1.2088 |  |  |  | - | - |  |  | - |  |  | - |  | - | - | - |  |  |  | - | - |  |  |  | - | - |  |  |  | TO-220F | [14 empty] | 10000 | https://www.unikeyic.com/media/about_us/Unikey_ISO_9001_Certification.pdf | https://www.unikeyic.com/products/mosfet/2sk1989/21062049.html
2SK2011 | ON Semiconductor | 300: 1.4126 500: 1.402 1,000: 1.3809 5,000: 1.3704 | [20 empty] | 1 (Unlimited) | [9 empty] | Bulk | [6 empty] | * | [5 empty] | 12574 | https://www.unikeyic.com/media/datasheet/d2/76/c7bc/d276c7bc42e6e16ae50f2766fe9bcd99.pdf | https://www.unikeyic.com/products/mosfet/2sk2011/25721510.html
2SK2059S | isc | 2,500: 0.7884 7,500: 0.7752 12,500: 0.7556 |  |  |  | - | - |  |  | - |  |  | - |  | - | - | - |  |  |  | - | - |  |  |  | - | - | [18 empty] | 10000 | https://www.unikeyic.com/media/about_us/Unikey_ISO_9001_Certification.pdf | https://www.unikeyic.com/products/mosfet/2sk2059s/17151786.html
2SK2108 | isc | 1,000: 1.2614 3,000: 1.2404 5,000: 1.2088 |  |  |  | - | - |  |  | - |  |  | - |  | - | - | - |  |  |  | - | - |  |  |  | - | - |  |  |  | TO-220F | [13 empty] | 2SK2108 isc | 10000 | https://www.unikeyic.com/media/datasheet/upload/2021/06/18/2SK2108.pdf | https://www.unikeyic.com/products/mosfet/2sk2108/5391860.html
2SK2134 | isc | 1,000: 1.2614 3,000: 1.2404 5,000: 1.2088 |  |  |  | - | - |  |  | - |  |  | - |  | - | - | - |  |  |  | - | - |  |  |  | - | - |  |  |  | TO-220 | [14 empty] | 10000 | https://www.unikeyic.com/media/about_us/Unikey_ISO_9001_Certification.pdf | https://www.unikeyic.com/products/mosfet/2sk2134/10049987.html
2SK2161 | ON Semiconductor | 500: 0.9502 1,000: 0.936 5,000: 0.9288 | 2W 20V 200V 350mΩ@ 10V 700pF@ 20V | [19 empty] | 1 (Unlimited) | [9 empty] | Bulk | [6 empty] | * | [5 empty] | 46256 | https://www.unikeyic.com/media/datasheet/83/60/c3eb/8360c3eb86de2321a468e373cdec237d.pdf | https://www.unikeyic.com/products/mosfet/2sk2161/25857579.html
2SK2212 | isc | 1,000: 1.2404 3,000: 1.2088 |  |  |  | - | - |  |  | - |  |  | - |  | - | - | - |  |  |  | - | - |  |  |  | - | - |  |  |  | TO-220F | [14 empty] | 10000 | https://www.unikeyic.com/media/about_us/Unikey_ISO_9001_Certification.pdf | https://www.unikeyic.com/products/mosfet/2sk2212/7376879.html
2SK2225-80-E#T2 | Renesas Electronics | 1+: 3.7595 10+: 3.3515 30+: 3.1069 | MOSFET 50W(Tc) 20V 4V@1mA 50nC 1 N-Ch 1.5kV 12Ω@1A,15V 2A 990pF@10V TO-3PFM TH 15.5mm × 5.5mm × 26.5mm | [42 empty] | 8 | https://www.unikeyic.com/media/datasheet/7c/48/2919/7c/1af655427519629495c9a780b1c5e5a5.pdf | https://www.unikeyic.com/products/mosfet/2sk2225-80-e-t2/24477565.html
2SK2315-VB | VBsemi | 55: 0.1064 400: 0.1021 800: 0.1004 1,200: 0.0979 | TSMC wafer,JCET (Jiangsu Changjiang Electronics Technology)。NChannel,60V,5.5A,RDS(ON),76mΩ@10V,88mΩ@4.5V,20Vgs(±V);1.7Vth(V)encapsulation:SOT89-3,,。 | Industrial |  | - | 5A |  |  | 60V |  |  | 1individualNChannel |  | - | 20V | 1V~3V |  |  |  | - | - |  | SMD mount |  | - | 76mΩ@10V, 88mΩ@4.5V | -55℃~150℃ |  |  | SOT-89-3 |  |  |  |  | On sale | [8 empty] | 2SK2315-VB VBsemi | 400000 | https://www.unikeyic.com/media/datasheet/8a/be/43ad/8abe43ad3b4f7d0b0af89b36b83c50b1.pdf | https://www.unikeyic.com/products/mosfet/2sk2315-vb/692673218.html
2SK2407 | isc | 1,000: 1.1037 3,000: 1.0853 5,000: 1.0578 |  |  |  | - | - |  |  | - |  |  | - |  | - | - | - |  |  |  | - | - |  |  |  | - | - |  |  |  | TO-220 | [13 empty] | 2SK2407 isc | 10000 | https://www.unikeyic.com/media/datasheet/upload/2021/06/18/2SK2407.pdf | https://www.unikeyic.com/products/mosfet/2sk2407/8736845.html
2SK2499-AZ | Renesas Electronics | 100: 3.8489 300: 3.8204 500: 3.7919 1,000: 3.7349 5,000: 3.7064 | [20 empty] | 1 (Unlimited) | [9 empty] | Bulk | [6 empty] | * | [5 empty] | 13291 | https://www.unikeyic.com/media/datasheet/72/20/d6d7/72/579def42cb58a91b10edc585513a571f.pdf | https://www.unikeyic.com/products/mosfet/2sk2499-az/26764147.html
2SK2529 | isc | 1,000: 1.9962 3,000: 1.9629 5,000: 1.913 |  |  |  | - | - |  |  | - |  |  | - |  | - | - | - |  |  |  | - | - |  |  |  | - | - |  |  |  | TO-220F | [14 empty] | 10000 | https://www.unikeyic.com/media/about_us/Unikey_ISO_9001_Certification.pdf | https://www.unikeyic.com/products/mosfet/2sk2529/7367946.html
2SK2543 | isc | 1,000: 1.2614 3,000: 1.2404 5,000: 1.2088 | N-Channel MOSFET Transistor |  |  | - | - |  |  | - |  |  | - |  | - | - | - |  |  |  | - | - |  |  |  | - | - |  |  |  | TO-220F | [13 empty] | 2SK2543 isc | 10000 | https://www.unikeyic.com/media/datasheet/upload/2021/06/18/2SK2543.pdf | https://www.unikeyic.com/products/mosfet/2sk2543/25235008.html
2SK2680LS | isc | 1,000: 1.2614 3,000: 1.2404 5,000: 1.2088 |  |  |  | - | - |  |  | - |  |  | - |  | - | - | - |  |  |  | - | - |  |  |  | - | - |  |  |  | TO-220F | [14 empty] | 10000 | https://www.unikeyic.com/media/about_us/Unikey_ISO_9001_Certification.pdf | https://www.unikeyic.com/products/mosfet/2sk2680ls/16470727.html
2SK2698 | isc | 600: 3.0999 1,800: 3.0483 3,000: 2.9708 |  |  |  | - | - |  |  | - |  |  | - |  | - | - | - |  |  |  | - | - |  |  |  | - | - |  |  |  | TO-3PN | [14 empty] | 10000 | https://www.unikeyic.com/media/about_us/Unikey_ISO_9001_Certification.pdf | https://www.unikeyic.com/products/mosfet/2sk2698/31356481.html
2SK2707 | isc | 1,000: 1.2614 3,000: 1.2404 5,000: 1.2088 |  |  |  | - | - |  |  | - |  |  | - |  | - | - | - |  |  |  | - | - |  |  |  | - | - |  |  |  | TO-220F | [14 empty] | 10000 | https://www.unikeyic.com/media/about_us/Unikey_ISO_9001_Certification.pdf | https://www.unikeyic.com/products/mosfet/2sk2707/9676466.html
2SK2723 | VBsemi | 5+: 0.1833 | N-Channel MOSFET 60V 45A RDS(ON) 27mΩ@10V 31mΩ@4.5V Vgs ±20V Vth 1~3V TO220F | [42 empty] | 200 | https://www.unikeyic.com/media/datasheet/upload/2022/03/28/2SK2723.PDF | https://www.unikeyic.com/products/mosfet/2sk2723/24842107.html
2SK2735STL-E-VB | VBsemi | 35: 0.1655 250: 0.1589 500: 0.1562 800: 0.1522 | TSMC wafer，JCET (Jiangsu Changjiang Electronics Technology)。 NChannel,30V,70A,RDS(ON),7mΩ@10V,9mΩ@4.5V,20Vgs(±V)；1.8Vth(V) encapsulation：TO252 The high voltage withstand capability and high temperature resistance of this device make it widely used in battery management modules，Suitable for needing high performance、High reliability electronic systems，Like Power Switches、In modules for fields such as motor drives and battery management。 | Industrial |  | - | 70A |  |  | 30V |  |  | 1individualNChannel |  | - | 20V | 1.8V |  |  |  | - | - |  | SMD mount |  | - | 7mΩ@10V, 9mΩ@4.5V | -55℃~150℃ |  |  | TO-252 |  |  |  |  | On sale | [8 empty] | 2SK2735STL-E-VB VBsemi | 400000 | https://www.unikeyic.com/media/datasheet/ab/dc/6d3c/abdc6d3c9b71c6b5262089abdceaa735.pdf | https://www.unikeyic.com/products/mosfet/2sk2735stl-e-vb/692680779.html
2SK2736 | isc | 1,000: 1.5768 3,000: 1.5505 5,000: 1.5111 |  |  |  | - | - |  |  | - |  |  | - |  | - | - | - |  |  |  | - | - |  |  |  | - | - |  |  |  | TO-220F | [14 empty] | 10000 | https://www.unikeyic.com/media/about_us/Unikey_ISO_9001_Certification.pdf | https://www.unikeyic.com/products/mosfet/2sk2736/13115658.html
2SK2798 | isc | 1,000: 1.5768 3,000: 1.5505 5,000: 1.5111 |  |  |  | - | - |  |  | - |  |  | - |  | - | - | - |  |  |  | - | - |  |  |  | - | - |  |  |  | TO-220F | [14 empty] | 10000 | https://www.unikeyic.com/media/about_us/Unikey_ISO_9001_Certification.pdf | https://www.unikeyic.com/products/mosfet/2sk2798/23439201.html
2SK2869L | isc | 4,200: 0.7884 12,600: 0.7752 21,000: 0.7556 |  |  |  | - | - |  |  | - |  |  | - |  | - | - | - |  |  |  | - | - |  |  |  | - | - | [18 empty] | 10000 | https://www.unikeyic.com/media/about_us/Unikey_ISO_9001_Certification.pdf | https://www.unikeyic.com/products/mosfet/2sk2869l/12238116.html
2SK2890-01MR | VBsemi | 1+: 0.2227 10+: 0.2079 100+: 0.1975 300+: 0.1782 | N-Ch MOSFET 30V 140A RDS(ON) 3mΩ@10V 3.5mΩ@4.5V Vgs ±20V Vth 1~3V TO-220F | [42 empty] | 599 | https://www.unikeyic.com/media/datasheet/upload/2023/06/30/VB-2023-6-30/2SK2890-01MR.pdf | https://www.unikeyic.com/products/mosfet/2sk2890-01mr/25076172.html
2SK2912S | isc | 800: 1.5768 2,400: 1.5505 4,000: 1.5111 |  |  |  | - | - |  |  | - |  |  | - |  | - | - | - |  |  |  | - | - |  |  |  | - | - | [18 empty] | 10000 | https://www.unikeyic.com/media/about_us/Unikey_ISO_9001_Certification.pdf | https://www.unikeyic.com/products/mosfet/2sk2912s/22440171.html
2SK2943 | isc | 1,000: 1.2404 3,000: 1.2088 |  |  |  | - | - |  | 2SK2943 isc | - |  |  | - |  | - | - | - |  |  |  | - | - |  |  |  | - | - |  |  |  | TO-220F | [14 empty] | 10000 | https://www.unikeyic.com/media/datasheet/upload/2021/06/18/2SK2943.pdf | https://www.unikeyic.com/products/mosfet/2sk2943/20420235.html
2SK2991 | isc | 1,000: 1.5768 3,000: 1.5505 5,000: 1.5111 |  |  |  | - | - |  |  | - |  |  | - |  | - | - | - |  |  |  | - | - |  |  |  | - | - | [18 empty] | 10000 | https://www.unikeyic.com/media/about_us/Unikey_ISO_9001_Certification.pdf | https://www.unikeyic.com/products/mosfet/2sk2991/28119308.html
2SK3013 | isc | 600: 6.9773 1,800: 6.7999 |  |  |  | - | - |  |  | - |  |  | - |  | - | - | - |  |  |  | - | - |  |  |  | - | - |  |  |  | TO-3PF | [14 empty] | 10000 | https://www.unikeyic.com/media/about_us/Unikey_ISO_9001_Certification.pdf | https://www.unikeyic.com/products/mosfet/2sk3013/31502473.html
2SK3018 | KUU | 50+: 0.0158 500+: 0.0125 3,000+: 0.0105 6,000+: 0.0094 24,000+: 0.0085 51,000+: 0.008 | MOSFET | [42 empty] | 20548 | https://www.unikeyic.com/media/datasheet/a6/da/2f01/a6da2f01d0fe484cac1a1c9ad0c8fddd.pdf | https://www.unikeyic.com/products/mosfet/2sk3018/26795082.html
2SK3018 | HKT | 20+: 0.0193 200+: 0.015 600+: 0.0126 3,000+: 0.0105 9,000+: 0.0093 21,000+: 0.0086 | 350mW 20V 1.5V@100μA N-Ch MOSFET 30V@Vgs=0V Id=10μA 13Ω 100mA 13pF SOT-23 SMD | [42 empty] | 10681 | https://www.unikeyic.com/media/datasheet/46/c1/4c92/46c14c92bcef385e126d123aa39cfc92.pdf | https://www.unikeyic.com/products/mosfet/2sk3018/25479309.html
2SK3018 | JSMICRO | 20+: 0.0162 200+: 0.0128 600+: 0.0109 3,000+: 0.0097 9,000+: 0.0087 | SOT-323 MOSFET ID=0.1A VDS=30V | [42 empty] | 7481 | https://www.unikeyic.com/media/datasheet/upload/2023/06/25/2SK3018 SOT-323.pdf | https://www.unikeyic.com/products/mosfet/2sk3018/26160673.html
2SK3018 | TWGMC | 50+: 0.0177 500+: 0.014 3,000+: 0.0123 6,000+: 0.0111 24,000+: 0.01 51,000+: 0.0095 | MOSFET N-Ch 30V 100mA 13pF SOT-23 SMD Pd 350mW Vgs 20V Vgs(th) 800mV | [42 empty] | 3073 | https://www.unikeyic.com/media/datasheet/d2/1b/51e5/d2/546ed2032d3ec8e7297907288fac61cb.pdf | https://www.unikeyic.com/products/mosfet/2sk3018/13544537.html
2SK3018-TP | Micro Commercial Components | 10+: 0.0611 100+: 0.0508 500+: 0.0355 1,000+: 0.0303 3,000+: 0.0268 9,000+: 0.0237 | N-Ch MOSFET, 30V, 100mA, 8Ω@10mA,4V, 13pF@5V, 20V, 1.5V@100µA, 200mW(Ta), SOT-323, SMD | [42 empty] | 4105 | https://www.unikeyic.com/media/datasheet/a4/f7/f505/a4/0acc71cd94d2c3a27aa7b6472345a53a.pdf | https://www.unikeyic.com/products/mosfet/2sk3018-tp/25419764.html
2SK3018FPDT106 | ROHM | 5+: 0.0282 50+: 0.0267 150+: 0.0252 500+: 0.0238 | Dual N-Ch MOSFET 200mW 20V 800mV 30V 1.5Ω 100mA SOT-323-3 SMD 2mm L x 1.2mm W | [42 empty] | 1663 | https://www.unikeyic.com/media/datasheet/f3/e8/0f6b/f3/54c477aa62a61a9d228577c1569b98ae.pdf | https://www.unikeyic.com/products/mosfet/2sk3018fpdt106/25513096.html
2SK3019 | CJ | 20+: 0.0274 200+: 0.022 600+: 0.019 3,000+: 0.0143 9,000+: 0.0128 | 150mW 20V 1.5V 0.58nC 1 N-Ch 30V 8Ω@0.1A,4.5V 100μA 13pF SOT-523 | [42 empty] | 8427 | https://www.unikeyic.com/media/datasheet/da/d2/6f90/da/d8c4603639578c4dc5a0dd3c27c28c52.pdf | https://www.unikeyic.com/products/mosfet/2sk3019/26216834.html
2SK3019A | CJ | 10: 0.0442 100: 0.0364 300: 0.0326 3,000: 0.0298 6,000: 0.0275 | 1individualNChannel 30V 2Ω@ 0.1A,4.5V 100μA SOT-523 | Industrial |  | - | 100μA |  |  | 30V |  |  | 2individualNChannel |  | - | - | - |  |  |  | - | - |  |  |  | - | 2Ω@ 0.1A, 4.5V |  |  |  | SOT-523 | [13 empty] | 2SK3019A CJ |  | https://www.unikeyic.com/media/datasheet/upload/2022/02/24/2SK3019A SOT-523 V1.0.pdf | https://www.unikeyic.com/products/mosfet/2sk3019a/25905687.html
2SK3019TL | ROHM | 10+: 0.0424 100+: 0.0339 300+: 0.0296 3,000+: 0.0264 6,000+: 0.0239 9,000+: 0.0226 | N-Ch MOSFET, 30V 100mA 150mW(Ta) 1.5V@100µA 8Ω@10mA,4V 13pF@5V SMD 800μm H | [42 empty] | 15460 | https://www.unikeyic.com/media/datasheet/ee/86/a437/ee86a437a356ef826fb8976a3a0730dc.pdf | https://www.unikeyic.com/products/mosfet/2sk3019tl/26823005.html
2SK3065T100 | ROHM | 5+: 0.2737 50+: 0.2013 150+: 0.1702 1,000+: 0.1316 2,000+: 0.1144 5,000+: 0.1041 | MOSFET, 20V, 1.5V@1mA, 1 Ch N-Ch, 60V, 320mΩ@1A/4V, 2A, 160pF@10V, MPT-3, SMD, 1.5mm H | [42 empty] | 15788 | https://www.unikeyic.com/media/datasheet/df/a6/9e1c/df/1914fa90836667195d6b1b2fd879ba01.pdf | https://www.unikeyic.com/products/mosfet/2sk3065t100/25149142.html
2SK3141 | isc | 1,000: 1.5768 3,000: 1.5505 5,000: 1.5111 |  |  |  | - | - |  |  | - |  |  | - |  | - | - | - |  |  |  | - | - |  |  |  | - | - |  |  |  | TO-220 | [14 empty] | 10000 | https://www.unikeyic.com/media/about_us/Unikey_ISO_9001_Certification.pdf | https://www.unikeyic.com/products/mosfet/2sk3141/33677739.html
2SK3187 | isc | 1,000: 1.5768 3,000: 1.5505 5,000: 1.5111 |  |  |  | - | - |  |  | - |  |  | - |  | - | - | - |  |  |  | - | - |  |  |  | - | - |  |  |  | TO-220F | [14 empty] | 10000 | https://www.unikeyic.com/media/about_us/Unikey_ISO_9001_Certification.pdf | https://www.unikeyic.com/products/mosfet/2sk3187/11900788.html
2SK3189 | isc | 1,000: 1.5768 3,000: 1.5505 5,000: 1.5111 |  |  |  | - | - |  |  | - |  |  | - |  | - | - | - |  |  |  | - | - |  |  |  | - | - |  |  |  | TO-220F | [14 empty] | 10000 | https://www.unikeyic.com/media/about_us/Unikey_ISO_9001_Certification.pdf | https://www.unikeyic.com/products/mosfet/2sk3189/32990815.html
2SK3211S | isc | 800: 1.5768 2,400: 1.5505 4,000: 1.5111 |  |  |  | - | - |  |  | - |  |  | - |  | - | - | - |  |  |  | - | - |  |  |  | - | - | [18 empty] | 10000 | https://www.unikeyic.com/media/about_us/Unikey_ISO_9001_Certification.pdf | https://www.unikeyic.com/products/mosfet/2sk3211s/28531610.html
2SK3229 | isc | 1,000: 1.5505 3,000: 1.5111 |  |  |  | - | - |  |  | - |  |  | - |  | - | - | - |  |  |  | - | - |  |  |  | - | - |  |  |  | TO-220F | [14 empty] | 10000 | https://www.unikeyic.com/media/about_us/Unikey_ISO_9001_Certification.pdf | https://www.unikeyic.com/products/mosfet/2sk3229/8020630.html
2SK3312 | isc | 1,000: 1.5768 3,000: 1.5505 5,000: 1.5111 |  |  |  | - | - |  |  | - |  |  | - |  | - | - | - |  |  |  | - | - |  |  |  | - | - | [18 empty] | 10000 | https://www.unikeyic.com/media/about_us/Unikey_ISO_9001_Certification.pdf | https://www.unikeyic.com/products/mosfet/2sk3312/27228079.html
2SK3484-Z-E1-AZ-VB | VBsemi | 30: 0.2128 200: 0.2042 400: 0.2009 600: 0.1958 | TSMC wafer,JCET (Jiangsu Changjiang Electronics Technology)。NChannel,100V,15A,RDS(ON),114mΩ@10V,20Vgs(±V);1.8Vth(V)encapsulation:TO252Suitable for switching power supplies,Motor Drive,。 | Industrial |  | - | 18A |  |  | 100V |  |  | 1individualNChannel |  | - | 20V | 1.6V |  |  |  | - | - |  | SMD mount |  | - | 115mΩ@10V, 121mΩ@4.5V | -55℃~150℃ |  |  | TO-252 |  |  |  |  | On sale | [8 empty] | 2SK3484-Z-E1-AZ-VB VBsemi | 400000 | https://www.unikeyic.com/media/datasheet/0d/f4/ff3f/0df4ff3f00c49a2e0955d08b82e3c410.pdf | https://www.unikeyic.com/products/mosfet/2sk3484-z-e1-az-vb/688157129.html
2SK3517 | isc | 1,000: 1.5768 3,000: 1.5505 5,000: 1.5111 |  |  |  | - | - |  |  | - |  |  | - |  | - | - | - |  |  |  | - | - |  |  |  | - | - |  |  |  | TO-220 | [14 empty] | 10000 | https://www.unikeyic.com/media/about_us/Unikey_ISO_9001_Certification.pdf | https://www.unikeyic.com/products/mosfet/2sk3517/18822265.html
2SK3541 | CJ | 20+: 0.0298 200+: 0.0233 600+: 0.0197 2,000+: 0.0177 8,000+: 0.0158 | MOSFET 150mW 20V 1.5V 1.6nC 1 N-Ch 30V 8Ω@0.1A,4.5V 100μA 13pF SOT-723 | [42 empty] | 18731 | https://www.unikeyic.com/media/datasheet/a5/3d/cb52/a5/383dd35e874fcf053d9039dff08a3dfc.pdf | https://www.unikeyic.com/products/mosfet/2sk3541/25616861.html
2SK3565(STA4,Q,M) | TOSHIBA | 1+: 1.0239 10+: 0.8374 50+: 0.7351 100+: 0.6204 500+: 0.5689 1,000+: 0.5454 | Trans MOSFET N-CH Si 900V 5A 3-Pin(3+Tab) TO-220SIS | [42 empty] | 38 | https://www.unikeyic.com/media/datasheet/29/f5/55d5/29/7bbf2c1821dc1f7838ab9775989a42d0.pdf | https://www.unikeyic.com/products/mosfet/2sk3565-sta4-q-m/26919197.html
2SK3566 | isc | 1,000: 1.5768 3,000: 1.5505 5,000: 1.5111 | N-Channel MOSFET Transistor |  |  | - | - |  |  | - |  |  | - |  | - | - | - |  |  |  | - | - |  |  |  | - | - |  |  |  | TO-220F | [13 empty] | 2SK3566 isc | 10000 | https://www.unikeyic.com/media/datasheet/upload/2021/06/18/2SK3566.pdf | https://www.unikeyic.com/products/mosfet/2sk3566/3721079.html
2SK3663-T1-A | Renesas Electronics | 5,000: 0.0714 | 200mW 12V 1individualNChannel 20V 570mΩ@ 4.5V 500mA 28pF@ 10V SC-70-3 SMD mount 2mm*1.25mm*900μm | Industrial |  | Freestanding | 500mA |  |  | 20V |  |  | 1individualNChannel |  | - | 12V | - |  |  | 2mm*1.25mm*900μm | 200mW | 28pF@ 10V |  | SMD mount |  | 1 | 570mΩ@ 4.5V | -55℃~150℃ |  |  | SC-70-3 | [13 empty] | 2SK3663-T1-A Renesas Electronics | 120099 | https://www.unikeyic.com/media/datasheet/72/66/2c1d/72/460b00cd548d0696b4dccdf08417e91b.pdf | https://www.unikeyic.com/products/mosfet/2sk3663-t1-a/25832457.html
2SK3687 | isc | 1,000: 1.5768 3,000: 1.5505 5,000: 1.5111 |  |  |  | - | - |  |  | - |  |  | - |  | - | - | - |  |  |  | - | - |  |  |  | - | - |  |  |  | TO-220F | [14 empty] | 10000 | https://www.unikeyic.com/media/about_us/Unikey_ISO_9001_Certification.pdf | https://www.unikeyic.com/products/mosfet/2sk3687/3676419.html
2SK3694L | isc | 1,000: 1.5768 3,000: 1.5505 5,000: 1.5111 |  |  |  | - | - |  |  | - |  |  | - |  | - | - | - |  |  |  | - | - |  |  |  | - | - | [18 empty] | 10000 | https://www.unikeyic.com/media/about_us/Unikey_ISO_9001_Certification.pdf | https://www.unikeyic.com/products/mosfet/2sk3694l/5751664.html
2SK3714-S12-AZ | Renesas Electronics | 300: 1.6251 500: 1.613 1,000: 1.5887 5,000: 1.5766 | 2W(Ta)，35W(Tc) 20V 2.5V@1mA 60nC@ 10 V 1individualNChannel 60V 13mΩ@ 25A,10V 50A 3.2nF@10V MP-45F Through hole mounting |  |  |  |  | 50A (Tc) |  |  | 60 V | 4V, 10V |  | N-Channel |  |  |  | 60 nC @ 10 V | 3200 pF @ 10 V | [5 empty] | Through Hole |  |  |  |  | 150°C |  | TO-220-3 Isolated Tab | Bulk |  | 2W (Ta), 35W (Tc) |  | 13mOhm @ 25A, 10V |  |  | - | MP-45F | MOSFET (Metal Oxide) | 2.5V @ 1mA | ±20V |  | 118413 | https://www.unikeyic.com/media/about_us/Unikey_ISO_9001_Certification.pdf | https://www.unikeyic.com/products/mosfet/2sk3714-s12-az/26791540.html
2SK3815-DL-E | SANYO Electric | 500: 0.6606 1,000: 0.6507 5,000: 0.6457 | [30 empty] | Bulk | [6 empty] | * | [5 empty] | 931 | https://www.unikeyic.com/media/datasheet/d6/02/0c19/d6/15db000b6e29ede88d8f9b5ed35e71a8.pdf | https://www.unikeyic.com/products/mosfet/2sk3815-dl-e/27348374.html
2SK4023 | isc | 4,200: 0.7884 12,600: 0.7752 21,000: 0.7556 |  |  |  | - | - |  |  | - |  |  | - |  | - | - | - |  |  |  | - | - |  |  |  | - | - |  |  |  | TO-251 | [13 empty] | 2SK4023 isc | 10000 | https://www.unikeyic.com/media/datasheet/90/9d/358e/909d358e18d466bb99583a04b88e05f9.pdf | https://www.unikeyic.com/products/mosfet/2sk4023/28776825.html
2SK4092-VB | VBsemi | 5: 1.4912 50: 1.4424 100: 1.4057 200: 1.3812 | TSMC wafer,JCET (Jiangsu Changjiang Electronics Technology)。TO3P;NChannel;VDS=600V;ID =15A;RDS(ON)=280mΩ@VGS=10V;VGS=±30V;Vth=3.5V。 |  |  | - | - |  |  | - |  |  | - |  | - | - | - |  |  |  | - | - |  |  |  | - | - |  |  |  | TO-3PF | [13 empty] | 2SK4092-VB VBsemi | 30000 | https://www.unikeyic.com/media/datasheet/7e/4a/8ed3/7e4a8ed344de12154ad68620fe8d1c1c.pdf | https://www.unikeyic.com/products/mosfet/2sk4092-vb/35906998.html
2SK4100LS-T-MG5 | ON Semiconductor | 300: 1.5253 500: 1.5139 1,000: 1.4912 5,000: 1.4798 | [20 empty] | 3 (168 Hours) | [9 empty] | Bulk | [6 empty] | * | [5 empty] | 26038 | https://www.unikeyic.com/media/datasheet/82/3a/68f1/823a68f1b1df892cd30b9410ad9d2fa9.pdf | https://www.unikeyic.com/products/mosfet/2sk4100ls-t-mg5/24809291.html
2SK4119LS-VB | VBsemi | 5: 1.3847 50: 1.3394 100: 1.3052 200: 1.2826 | TSMC wafer，JCET (Jiangsu Changjiang Electronics Technology)。 NChannel,650V,20A,RDS(ON),190mΩ@10V,30Vgs(±V)；3.5Vth(V) encapsulation：TO220F This product can be used to design various types of power modules，Including AC/DC Converters and Motor Drivers，To meet power demands in industrial and commercial fields。 | Industrial |  | - | 20A |  |  | 650V |  |  | 1individualNChannel |  | - | 30V | 3.5V |  |  |  | - | - |  | Through hole mounting |  | - | 190mΩ@ 10V | -55℃~150℃ |  |  | TO-220F |  |  |  |  | On sale | [8 empty] | 2SK4119LS-VB VBsemi | 30000 | https://www.unikeyic.com/media/datasheet/02/c4/81b1/02c481b1e1c336ce4023016a62767792.pdf | https://www.unikeyic.com/products/mosfet/2sk4119ls-vb/692656849.html
2SK428 | isc | 1,000: 1.5768 3,000: 1.5505 5,000: 1.5111 | N-Channel MOSFET Transistor |  |  | - | - |  |  | - |  |  | - |  | - | - | - |  |  |  | - | - |  |  |  | - | - |  |  |  | TO-220 | [13 empty] | 2SK428 isc | 10000 | https://www.unikeyic.com/media/datasheet/upload/2021/06/18/2SK428.pdf | https://www.unikeyic.com/products/mosfet/2sk428/24841187.html
2SK430 | isc | 2,500: 0.7884 7,500: 0.7752 12,500: 0.7556 |  |  |  | - | - |  |  | - |  |  | - |  | - | - | - |  |  |  | - | - |  |  |  | - | - |  |  |  | TO-252 | [14 empty] | 10000 | https://www.unikeyic.com/media/about_us/Unikey_ISO_9001_Certification.pdf | https://www.unikeyic.com/products/mosfet/2sk430/21893598.html
2SK499 | isc | 1,000: 1.5768 3,000: 1.5505 5,000: 1.5111 |  |  |  | - | - |  |  | - |  |  | - |  | - | - | - |  |  |  | - | - |  |  |  | - | - |  |  |  | TO-220F | [14 empty] | 10000 | https://www.unikeyic.com/media/about_us/Unikey_ISO_9001_Certification.pdf | https://www.unikeyic.com/products/mosfet/2sk499/9434402.html
2SK551 | Renesas Electronics | 100: 2.6282 300: 2.6087 500: 2.5893 1,000: 2.5503 5,000: 2.5309 | [20 empty] | 1 (Unlimited) | [9 empty] | Bulk | [6 empty] | * | [5 empty] | 464 | https://www.unikeyic.com/media/about_us/Unikey_ISO_9001_Certification.pdf | https://www.unikeyic.com/products/mosfet/2sk551/25778948.html
2SK601-VB | VBsemi | 55: 0.1064 400: 0.1021 800: 0.1004 1,200: 0.0979 | TSMC wafer,JCET (Jiangsu Changjiang Electronics Technology)。NChannel,100V,4.2A,RDS(ON),102mΩ@10V,125mΩ@4.5V,20Vgs(±V);1.8Vth(V)encapsulation:SOT-89-3、Industrial control equipment、。 | Industrial |  | - | 3.1A |  |  | 100V |  |  | 1individualNChannel |  | - | 20V | 1.7V |  |  |  | - | - |  | SMD mount |  | - | 126mΩ@10V, 139mΩ@4.5V | -55℃~150℃ |  |  | SOT-89-3 |  |  |  |  | On sale | [8 empty] | 2SK601-VB VBsemi | 400000 | https://www.unikeyic.com/media/datasheet/94/80/414c/9480414c462d34d42ba13131d150773f.pdf | https://www.unikeyic.com/products/mosfet/2sk601-vb/688226585.html
2SK736 | isc | 1,000: 1.5768 3,000: 1.5505 5,000: 1.5111 |  |  |  | - | - |  |  | - |  |  | - |  | - | - | - |  |  |  | - | - |  |  |  | - | - |  |  |  | TO-220F | [14 empty] | 10000 | https://www.unikeyic.com/media/about_us/Unikey_ISO_9001_Certification.pdf | https://www.unikeyic.com/products/mosfet/2sk736/28288682.html
2SK812 | isc | 1,000: 1.5768 3,000: 1.5505 5,000: 1.5111 |  |  |  | - | - |  |  | - |  |  | - |  | - | - | - |  |  |  | - | - |  |  |  | - | - |  |  |  | TO-220 | [14 empty] | 10000 | https://www.unikeyic.com/media/about_us/Unikey_ISO_9001_Certification.pdf | https://www.unikeyic.com/products/mosfet/2sk812/5272862.html
2SK843 | isc | 1,000: 1.5768 3,000: 1.5505 5,000: 1.5111 |  |  |  | - | - |  |  | - |  |  | - |  | - | - | - |  |  |  | - | - |  |  |  | - | - |  |  |  | TO-220F | [13 empty] | 2SK843 isc | 10000 | https://www.unikeyic.com/media/datasheet/upload/2021/06/18/2SK843.pdf | https://www.unikeyic.com/products/mosfet/2sk843/11800604.html
2SK844 | isc | 1,000: 1.5505 3,000: 1.5111 |  |  |  | - | - |  | 2SK844 isc | - |  |  | - |  | - | - | - |  |  |  | - | - |  |  |  | - | - |  |  |  | TO-220F | [14 empty] | 10000 | https://www.unikeyic.com/media/datasheet/upload/2021/06/18/2SK844.pdf | https://www.unikeyic.com/products/mosfet/2sk844/30674282.html
2SK900 | isc | 1,000: 1.5768 3,000: 1.5505 5,000: 1.5111 |  |  |  | - | - |  |  | - |  |  | - |  | - | - | - |  |  |  | - | - |  |  |  | - | - |  |  |  | TO-220 | [14 empty] | 10000 | https://www.unikeyic.com/media/about_us/Unikey_ISO_9001_Certification.pdf | https://www.unikeyic.com/products/mosfet/2sk900/8636562.html
2SK934 | isc | 1,000: 1.5505 3,000: 1.5111 |  |  |  | - | - |  | 2SK934 isc | - |  |  | - |  | - | - | - |  |  |  | - | - |  |  |  | - | - |  |  |  | TO-220F | [14 empty] | 10000 | https://www.unikeyic.com/media/datasheet/upload/2021/06/18/2SK934.pdf | https://www.unikeyic.com/products/mosfet/2sk934/10789518.html
2V7002LT1G | ON Semiconductor | 5+: 0.0744 50+: 0.0596 150+: 0.0498 500+: 0.0446 3,000+: 0.0404 6,000+: 0.0379 | N-Channel MOSFET 60V 7.5Ω@500mA,10V 225mW(Ta) 20V 2.5V@250µA 1.12nC 115mA 50pF@25V SOT-23-3, TO-236, SMD, 2.9mm × 1.3mm × 1mm | [42 empty] | 18099 | https://www.unikeyic.com/media/datasheet/1e/10/e49f/1e10e49f635581ed4726483938676ea6.pdf | https://www.unikeyic.com/products/mosfet/2v7002lt1g/26321780.html
30N06-VB TO263 | VBsemi | 20: 0.3232 150: 0.3126 300: 0.3047 500: 0.2993 | N-Ch MOSFET 60V 50A 32mΩ@10V 35mΩ@4.5V Vgs ±20V Vth 1.7V TO263 SMD |  |  | - | - |  |  | - |  |  | - |  | - | - | - |  |  |  | - | - |  |  |  | - | - |  |  |  | TO-263 | [13 empty] | 30N06-VB TO263 VBsemi | 400000 | https://www.unikeyic.com/media/datasheet/01/f7/c209/01f7c209fbb5d22b79f26113eda100bb.pdf | https://www.unikeyic.com/products/mosfet/30n06-vb-to263/779103617.html
30N10 | VBsemi | 5: 0.3239 | N-Ch MOSFET 100V 40A RDS(ON) 30mΩ@10V 31mΩ@4.5V Vgs ±20V Vth 1.8V TO252 | Industrial |  | - | 40A |  |  | 100V |  |  | 1individualNChannel |  | - | - | - |  |  |  | 107W | - |  | SMD mount |  | - | 0.067Ω@VGS = 10 V, ID = 3 A, TJ = 175 °C | -55℃~150℃ |  |  | TO-252 |  |  |  |  | On sale | [8 empty] | 30N10 VBsemi |  | https://www.unikeyic.com/media/datasheet/b4/67/ae31/b467ae3182bacbb65f44233b92b80c01.pdf | https://www.unikeyic.com/products/mosfet/30n10/26487425.html
3N80G-TA3-T-VB | VBsemi | 10: 0.577 100: 0.5581 200: 0.5439 300: 0.5344 | TSMC wafer，JCET (Jiangsu Changjiang Electronics Technology)。TO220；NChannel；VDS=850V；ID =4A；RDS(ON)=2700mΩ@VGS=10V；VGS=±30V；Vth=3.5V；Can be applied to power switches and drive circuits in motor control modules and industrial automation equipment，、Stable industrial production process。 |  |  | - | 4A |  |  | 850V |  |  | 2individualNChannel |  | - | - | 3.5V |  |  | 30mm*10.6mm*4.7mm | - | - |  | Through hole mounting |  | 1 | 2.7Ω(mΩ) |  |  |  | TO-220 |  |  |  |  | On sale | [8 empty] | 3N80G-TA3-T-VB VBsemi | 400000 | https://www.unikeyic.com/media/datasheet/c3/36/7bab/c3367babd4562b8a8d5ad3172fe352af.pdf | https://www.unikeyic.com/products/mosfet/3n80g-ta3-t-vb/870102139.html
3N80L-TM3-T-VB | VBsemi | 10: 0.554 100: 0.5358 200: 0.5221 300: 0.513 | N—ChannelChannel,800V,2A,RDS(ON),2600mΩ@10V,30Vgs(±V)；3.5Vth(V) encapsulation：TO251 | Industrial |  | - | 2A |  |  | 800V |  |  | 1individualNChannel |  | - | 30V | 3.5V |  |  |  | - | - |  | Through hole mounting |  | - | 2.6Ω@ 10V | -55℃~150℃ |  |  | TO-251 |  |  |  |  | On sale | [8 empty] | 3N80L-TM3-T-VB VBsemi | 400000 | https://www.unikeyic.com/media/datasheet/e7/95/7d14/e7957d14cbadab52aed06d2ba0486b6c.pdf | https://www.unikeyic.com/products/mosfet/3n80l-tm3-t-vb/692691192.html
4920M-VB | VBsemi | 40: 0.1418 300: 0.1361 600: 0.1339 900: 0.1304 | N+N Ch MOSFET 20V 7.1A RDS(ON) 19mΩ@10V 26mΩ@4.5V Vgs ±12V Vth 0.5~1.5V SOP8 SMD | Industrial |  | - | 8A |  |  | 20V |  |  | 1individualNChannel |  | - | 12V | 900mV |  |  |  | - | - |  | SMD mount |  | - | 15mΩ@10V, 22mΩ@4.5V, 30mΩ@2.5V | -55℃~150℃ |  |  | SOP-8 |  |  |  |  | On sale | [8 empty] | 4920M-VB VBsemi | 400000 | https://www.unikeyic.com/media/datasheet/ed/5f/417d/ed5f417d07d5d44f95530a213077e01b.pdf | https://www.unikeyic.com/products/mosfet/4920m-vb/692681152.html
4953 | HKT | 5+: 0.0445 50+: 0.0431 150+: 0.0416 500+: 0.0401 3,000+: 0.0393 6,000+: 0.0386 | Dual P-Ch MOSFET 2.5W 20V 2.1V Qg 12nC@10V 30V 90mΩ VGS -4.5V ID -4.2A 5.1A 520pF SOP-8 SMD | [42 empty] | 11320 | https://www.unikeyic.com/media/datasheet/52/90/0f91/52/2326b45828f0aa52f64c0b94bd11b41d.pdf | https://www.unikeyic.com/products/mosfet/4953/25682891.html
4N03L02-VB | VBsemi | 25: 0.2601 150: 0.2496 300: 0.2456 500: 0.2393 | TSMC wafer，JCET (Jiangsu Changjiang Electronics Technology)。 30V,100A,RDS(ON),2mΩ@10V,3mΩ@4.5V,20Vgs(±V)；1.9Vth(V) encapsulation：TO252 This product is a singleNChannelMOSFET，Used for occasions requiring high power and high frequency control，Especially suitable for modules requiring high performance and low loss。 | Industrial |  | - | 100A |  |  | 30V |  |  | 1individualNChannel |  | - | 20V | 1.9V |  |  |  | - | - |  | SMD mount |  | - | 2mΩ@10V, 3mΩ@4.5V | -55℃~150℃ |  |  | TO-252 |  |  |  |  | On sale | [8 empty] | 4N03L02-VB VBsemi | 400000 | https://www.unikeyic.com/media/datasheet/8e/9b/ee06/8e9bee066a17681e285f9b612a996da2.pdf | https://www.unikeyic.com/products/mosfet/4n03l02-vb/692675910.html
4N03L03-VB TO220 | VBsemi | 20: 0.2838 150: 0.2725 300: 0.2679 500: 0.2611 | TSMC wafer,JCET (Jiangsu Changjiang Electronics Technology)。NChannel,30V,120A,RDS(ON),3mΩ@10V,4mΩ@4.5V,20Vgs(±V);1.7Vth(V) encapsulation:TO220 |  |  | - | - |  |  | - |  |  | - |  | - | - | - |  |  |  | - | - |  |  |  | - | - |  |  |  | TO-220 | [13 empty] | 4N03L03-VB TO220 VBsemi | 400000 | https://www.unikeyic.com/media/datasheet/fb/23/9b3f/fb239b3f29bddee55a0ab5b9446f5a72.pdf | https://www.unikeyic.com/products/mosfet/4n03l03-vb-to220/779126863.html
4N0403 TO263 | VBsemi | 5: 0.6474 | N-Ch MOSFET 40V 180A RDS(ON) 2mΩ@10V 2.5mΩ@4.5V Vgs ±20V Vth 1~3V TO263 | Industrial |  | - | - |  |  | - |  |  | 1individualNChannel |  | - | - | - |  |  |  | - | - |  | SMD mount |  | - | - | -55℃~150℃ |  |  | TO-263 |  |  |  |  | On sale | [8 empty] | 4N0403 TO263 VBsemi |  | https://www.unikeyic.com/media/datasheet/b2/3f/067d/b23f067d1671ab7498fbf85d8e1f9dd1.pdf | https://www.unikeyic.com/products/mosfet/4n0403-to263/3446667.html
4N0603-VB TO252 | VBsemi | 15: 0.4154 100: 0.4018 200: 0.3916 300: 0.3848 | TSMC wafer,JCET (Jiangsu Changjiang Electronics Technology)。NChannel,60V,97A,RDS(ON),4.5mΩ@10V,20Vgs(±V);3Vth(V)encapsulation:TO252、High Current、;、Water Pump、Electric tool、BLDC。 |  |  | - | - |  |  | - |  |  | - |  | - | - | - |  |  |  | - | - |  |  |  | - | - |  |  |  | TO-252 | [13 empty] | 4N0603-VB TO252 VBsemi | 400000 | https://www.unikeyic.com/media/datasheet/c0/3f/18d3/c03f18d3e7a8b8141dbdb038ec760272.pdf | https://www.unikeyic.com/products/mosfet/4n0603-vb-to252/779135157.html
50N06 | UMW | 5+: 0.1856 50+: 0.1411 150+: 0.1232 500+: 0.098 2,500+: 0.0802 | MOSFET N-Channel 60V 50A 105W TO-252 SMD 20V 2.5V@250µA 50nC@10V 0.021Ω@VGS=4.5V,IDS=20A 2.928nF@25V | [42 empty] | 2370 | https://www.unikeyic.com/media/datasheet/0e/2a/d688/0e/a59d0086974b93ebf81b79f403ce9833.pdf | https://www.unikeyic.com/products/mosfet/50n06/25415426.html
5N65L-TN3-R | VBsemi | 5: 0.2158 | N—ChannelChannel,650V,4A,RDS(ON),2200mΩ@10V,2750mΩ@4.5V,20Vgs(±V)；3.5Vth(V) encapsulation：TO252 | Industrial |  | - | 4.5A |  |  | 650V |  |  | 1individualNChannel |  | - | - | - |  |  |  | 60W | - |  | SMD mount |  | - | 2.1Ω@VGS = 10 V ID = 3.1 Ab | -55℃~150℃ |  |  | TO-252 |  |  |  |  | On sale | [8 empty] | 5N65L-TN3-R VBsemi |  | https://www.unikeyic.com/media/about_us/Unikey_ISO_9001_Certification.pdf | https://www.unikeyic.com/products/mosfet/5n65l-tn3-r/24563178.html
65F660-VB TO220 | VBsemi | 10: 0.6924 100: 0.6696 200: 0.6526 300: 0.6412 | TSMC wafer,JCET (Jiangsu Changjiang Electronics Technology)。NChannel,700V,10A,RDS(ON),600mΩ@10V,30Vgs(±V);3.5Vth(V)encapsulation:TO220、、;、、SMPS。 |  |  | - | - |  |  | - |  |  | - |  | - | - | - |  |  |  | - | - |  |  |  | - | - |  |  |  | TO-220 | [13 empty] | 65F660-VB TO220 VBsemi | 400000 | https://www.unikeyic.com/media/datasheet/31/4d/7663/314d7663670ca14f951ca84cbb5ea38d.pdf | https://www.unikeyic.com/products/mosfet/65f660-vb-to220/779094057.html
6R199A-VB | VBsemi | 5: 1.1539 50: 1.116 100: 1.0877 200: 1.0688 | N-Ch MOSFET 650V 20A 190mΩ@10V Vgs ±30V Vth 3.5V TO263 | Industrial |  | - | 20A |  |  | 650V |  |  | 1individualNChannel |  | - | 30V | 3.5V |  |  |  | - | - |  | SMD mount |  | - | 190mΩ@ 10V | -55℃~150℃ |  |  | TO-263 |  |  |  |  | On sale | [8 empty] | 6R199A-VB VBsemi | 30000 | https://www.unikeyic.com/media/datasheet/7a/df/76b7/7adf76b73b9829319346d506b32cb623.pdf | https://www.unikeyic.com/products/mosfet/6r199a-vb/692667712.html
6R280E6-VB TO220 | VBsemi | 5: 1.0652 50: 1.0302 100: 1.0041 200: 0.9865 | TSMC wafer，JCET (Jiangsu Changjiang Electronics Technology)。NChannel,650V,20A,RDS(ON),190mΩ@10V,30Vgs(±V)；3.5Vth(V)encapsulation：TO220In power electronic speed governors for industrial motor speed control，This model'sMOSFETCan achieve efficient electrical energy conversion and regulation，Improve equipment operating efficiency。 |  |  | - | 20A |  | 6R280E6-VB TO220 VBsemi | 650V |  |  | 2individualNChannel |  | - | - | 3.5V |  |  | 30mm*10.6mm*4.7mm | - | - |  | Through hole mounting |  | 1 | 160mΩ(mΩ) |  |  |  | TO-220 |  |  |  |  | On sale | [9 empty] | 29995 | https://www.unikeyic.com/media/datasheet/d5/eb/e9aa/d5ebe9aa4f4bc3437ca16319be75ab34.pdf | https://www.unikeyic.com/products/mosfet/6r280e6-vb-to220/870107499.html
7122-8345 | YAZAKI | 1: 0.156 | SDLConnector terminal box 4P Common |  |  | - | - |  |  | - |  |  | - |  | - | - | - |  |  |  | - | - |  |  |  | - | - | [18 empty] | 1973 | https://www.unikeyic.com/media/about_us/Unikey_ISO_9001_Certification.pdf | https://www.unikeyic.com/products/mosfet/7122-8345/18030009.html
7N60-VB TO251 | VBsemi | 10: 0.5308 100: 0.5135 200: 0.5004 300: 0.4917 | TSMC wafer,JCET (Jiangsu Changjiang Electronics Technology)。NChannel,650V,7A,RDS(ON),700mΩ@10V,30Vgs(±V);3.5Vth(V)encapsulation:TO251。、;Such asLED Drive power、。 |  |  | - | - |  |  | - |  |  | - |  | - | - | - |  |  |  | - | - |  |  |  | - | - |  |  |  | TO-251 | [13 empty] | 7N60-VB TO251 VBsemi | 400000 | https://www.unikeyic.com/media/datasheet/4b/2c/2631/4b2c263113e730cd4615ae73e2906a5e.pdf | https://www.unikeyic.com/products/mosfet/7n60-vb-to251/779109794.html
7N65L | UMW | 1+: 0.1103 10+: 0.1047 100+: 0.1009 500+: 0.0962 1,000+: 0.0919 | MOSFET 30V 2V 28nC 650V 1.4Ω 7A TO-252 | [42 empty] | 2434 | https://www.unikeyic.com/media/datasheet/d2/78/dae7/d278dae7143774b5649762776ad49c03.pdf | https://www.unikeyic.com/products/mosfet/7n65l/311201065.html
7NB60ZFP-VB | VBsemi | 15: 0.4154 100: 0.4018 200: 0.3916 300: 0.3848 | TSMC wafer，JCET (Jiangsu Changjiang Electronics Technology)。 A singleNChannel Power MOSFET（FET），useSJ_Multi-EPITechnology Manufacturing。Its package isTO220F，Has high performance and reliability，Suitable for various needing singleNChannelFETApplication scenarios of。650V,7A,RDS(ON),1100mΩ@10V,20Vgs(±V)；3.5Vth(V) | Industrial |  | - | 7A |  |  | 650V |  |  | 1individualNChannel |  | - | 20V | 3.5V |  |  |  | - | - |  | Through hole mounting |  | - | 1.1Ω@ 10V | -55℃~150℃ |  |  | TO-220F |  |  |  |  | On sale | [8 empty] | 7NB60ZFP-VB VBsemi | 400000 | https://www.unikeyic.com/media/datasheet/6e/77/13d1/6e7713d1b800bef22873a5bcc96ebdac.pdf | https://www.unikeyic.com/products/mosfet/7nb60zfp-vb/692683189.html
8205A | UMW | 10+: 0.023 100+: 0.02 300+: 0.0186 3,000+: 0.0171 6,000+: 0.0163 9,000+: 0.016 | 830mW 12V ±12V 5.7nC@10V 2 N-Ch 20V VGS=2.5V ID=3A 5A 630pF@10V SOT-23-6 MOSFET | [42 empty] | 14355 | https://www.unikeyic.com/media/datasheet/66/d5/59cb/66/d96c1b221942fbeda1d49f6fa3271f6b.pdf | https://www.unikeyic.com/products/mosfet/8205a/25665105.html
8205A | HXY MOSFET | 10: 0.0507 100: 0.0429 300: 0.039 1,000: 0.0362 5,000: 0.0258 10,000: 0.0247 | MOSFET ID:6A VDSS:20V RDON:21mΩ VGS:12V N+P Channel | Industrial |  | - | 6A |  |  | 20V |  |  | Enhancement Mode |  | 5.7nC@ 10V | 12V | 1.2V |  |  |  | 1.5W | 600pF |  |  |  | 2 | 23mΩ@ 4.5V | -55℃~150℃ |  |  | TSSOP-8 | [13 empty] | 8205A HXY MOSFET |  | https://www.unikeyic.com/media/datasheet/98/6b/19a2/986b19a2fc111a94bd6d3d8aae1802e8.pdf | https://www.unikeyic.com/products/mosfet/8205a/7526581.html
8205A | JSMICRO | 10+: 0.0387 100+: 0.0312 300+: 0.0275 3,000+: 0.0235 6,000+: 0.0213 9,000+: 0.0201 | N+P-Channel MOSFET 25V 6.6A 22mΩ@4.5V | [42 empty] | 2243 | https://www.unikeyic.com/media/datasheet/a5/ce/83a4/a5/3ce0b2b423c058c39090ab62bcb03429.pdf | https://www.unikeyic.com/products/mosfet/8205a/21475167.html
8205A | VBsemi | 5: 0.0539 | N-Ch MOSFET 20V 6A RDS(ON) 24mΩ@4.5V 28mΩ@2.5V Vgs ±20V Vth 0.5V SOT23-6 | Industrial |  | - | 6A |  |  | 20V |  |  | 1individualNChannel |  | 5.7nC@ 10V | 12V | - |  |  |  | - | - |  | SMD mount |  | - | 175mΩ@ 10V, 7.2A | -55℃~150℃ |  |  | SOT-23-6 |  |  |  |  | On sale | [10 empty] | https://www.unikeyic.com/media/about_us/Unikey_ISO_9001_Certification.pdf | https://www.unikeyic.com/products/mosfet/8205a/22161837.html
8205S | JSMICRO | 20+: 0.0337 200+: 0.0266 600+: 0.0226 3,000+: 0.0188 | N+P MOSFET 20V 6A 24mΩ@4.5V | [42 empty] | 1995 | https://www.unikeyic.com/media/datasheet/89/8e/8d11/89/a400b0557596f493a94b68add8e6f42c.pdf | https://www.unikeyic.com/products/mosfet/8205s/14411253.html
8N90G-TA3-T-VB | VBsemi | 10: 0.9232 50: 0.8929 100: 0.8701 200: 0.855 | TSMC wafer，JCET (Jiangsu Changjiang Electronics Technology)。TO220；NChannel；VDS=900V；ID =7A；RDS(ON)=950mΩ@VGS=10V；VGS=±30V；Vth=3.5V；In various power management modules，Can be used for power switch control，Like Power Switches、Voltage stabilizers etc.。 |  |  | - | 7A |  |  | 900V |  |  | 2individualNChannel |  | - | - | 3.5V |  |  | 30mm*10.6mm*4.7mm | - | - |  | Through hole mounting |  | 1 | 950mΩ(mΩ) |  |  |  | TO-220 |  |  |  |  | On sale | [8 empty] | 8N90G-TA3-T-VB VBsemi | 400000 | https://www.unikeyic.com/media/datasheet/76/08/4821/76084821a5524d32daad73f5ea292e2f.pdf | https://www.unikeyic.com/products/mosfet/8n90g-ta3-t-vb/870092396.html
9408AGH-VB | VBsemi | 35: 0.1655 250: 0.1589 500: 0.1562 800: 0.1522 | TSMC wafer,JCET (Jiangsu Changjiang Electronics Technology)。NChannel,30V,80A,RDS(ON),5mΩ@10V,6mΩ@4.5V,20Vgs(±V);1.7Vth(V)encapsulation:TO252、、;Such as power management modules、、Electric Vehicles、Energy Storage System、。 | Industrial |  | - | 60A |  |  | 30V |  |  | 1individualNChannel |  | - | 20V | 1.6V |  |  |  | - | - |  | SMD mount |  | - | 10mΩ@10V, 11mΩ@4.5V | -55℃~150℃ |  |  | TO-252 |  |  |  |  | On sale | [8 empty] | 9408AGH-VB VBsemi | 400000 | https://www.unikeyic.com/media/datasheet/58/58/22dd/585822ddf40bebbf03e08da1ac004a66.pdf | https://www.unikeyic.com/products/mosfet/9408agh-vb/692672235.html
9435 | HKT | 10+: 0.0416 100+: 0.0327 200+: 0.0297 2,500+: 0.026 5,000+: 0.0238 10,000+: 0.0226 | P-Ch MOSFET 2.5W 20V 2V@250uA 12nC 30V VGS=-4.5V RDS(ON)=0.085Ω ID=-4.2A 5.1A SOP-8 SMD | [42 empty] | 6840 | https://www.unikeyic.com/media/datasheet/30/62/312c/3062312cbf5424681abdb3c7817ea596.pdf | https://www.unikeyic.com/products/mosfet/9435/25483069.html
9575M-VB | VBsemi | 20: 0.2838 150: 0.2725 300: 0.2679 500: 0.2611 | TSMC wafer,JCET (Jiangsu Changjiang Electronics Technology)。PChannel,-60V,-8A,RDS(ON),60mΩ@10V,63mΩ@4.5V,20Vgs(±V);-1.7Vth(V)encapsulation:SOP8、Motor Drive、、。 | Industrial |  | - | 6A |  |  | 60V |  |  | 1individualPChannel |  | - | 20V | 1.5V |  |  |  | - | - |  | SMD mount |  | - | 50mΩ@10V, 61mΩ@4.5V | -55℃~150℃ |  |  | SOP-8 |  |  |  |  | On sale | [8 empty] | 9575M-VB VBsemi | 400000 | https://www.unikeyic.com/media/datasheet/25/95/4a6c/25954a6c0baa161a7071baff7e966ba3.pdf | https://www.unikeyic.com/products/mosfet/9575m-vb/692665358.html
9R500C-VB TO220F | VBsemi | 5: 1.4912 50: 1.4424 100: 1.4057 200: 1.3812 | TSMC wafer,JCET (Jiangsu Changjiang Electronics Technology)。NChannel,900V,15A,RDS(ON),370mΩ@10V,30Vgs(±V);3.5Vth(V);TO220F、、、5G-A Base station、。 |  |  | - | - |  | 9R500C-VB TO220F VBsemi | - |  |  | - |  | - | - | - |  |  |  | - | - |  |  |  | - | - |  |  |  | TO-220F | [14 empty] | 30000 | https://www.unikeyic.com/media/datasheet/05/56/fa8c/0556fa8c5b51b7e1241a2e0e361c4678.pdf | https://www.unikeyic.com/products/mosfet/9r500c-vb-to220f/779121560.html
AFM907NT1 | NXP Semiconductors | 1+: 4.4676 10+: 3.2858 25+: 3.0985 100+: 2.7338 | 6.57W, 6V/12V, 1.6V, 1 N-Ch, 30V, 120mΩ, 3A, 95.7pF@7.5V, DFN-16, SMD | [42 empty] | 727 | https://www.unikeyic.com/media/datasheet/ae/88/f43f/ae/34d7bd0b0aa75e91d0cc653e094501a0.pdf | https://www.unikeyic.com/products/mosfet/afm907nt1/26076655.html
AFP2307AS23 | VBsemi | 5+: 0.02 | P-Channel -20V -5A 43mΩ@-4.5V SOT-23-3 | [42 empty] | 200 |  | https://www.unikeyic.com/products/mosfet/afp2307as23/26436803.html
AFP3481STS26RG-VB | VBsemi | 60: 0.0947 450: 0.0909 900: 0.0894 1,400: 0.0871 | P-Ch MOSFET -30V -4.8A RDS(ON) 49mΩ@10V 54mΩ@4.5V Vgs ±20V Vth -1~-3V SOT-23-6 | Industrial |  | - | 4.8A |  |  | 30V |  |  | 1individualPChannel |  | - | 20V | -1V~-3V |  |  |  | - | - |  | SMD mount |  | - | 49mΩ@10V, 54mΩ@4.5V | -55℃~150℃ |  |  | SOT-23-6 |  |  |  |  | On sale | [8 empty] | AFP3481STS26RG-VB VBsemi | 400000 | https://www.unikeyic.com/media/datasheet/cc/e0/d57d/cce0d57d4d5845e92bef773f1e9259b9.pdf | https://www.unikeyic.com/products/mosfet/afp3481sts26rg-vb/692655009.html
AG196FPD3HRBTL-HXY | HXY MOSFET | 2,500: 0.4973 5,000: 0.489 7,500: 0.4766 | ID:40A,VDSS:100V,RDON:20mR,TYPE:NChannel, |  |  | - | - |  |  | - |  |  | - |  | - | - | - |  |  |  | - | - |  |  |  | - | - |  |  |  | TO-252-2L | [13 empty] | AG196FPD3HRBTL-HXY HXY MOSFET | 360000 | https://www.unikeyic.com/media/datasheet/59/29/e1d7/5929e1d7e40910a8b33d093481feaedf.pdf | https://www.unikeyic.com/products/mosfet/ag196fpd3hrbtl-hxy/1010088801.html
AGM1099E | AGMSEMI | 200: 0.0273 400: 0.0263 600: 0.0252 | NChannel 100V 5.0A 100mΩ | Industrial |  | - | - |  |  | - |  |  | - |  | - | - | - |  |  |  | - | - |  | SMD mount |  | - | - | -55℃~150℃ |  |  | SOT-23-3 | [13 empty] | AGM1099E AGMSEMI | 2000 | https://www.unikeyic.com/media/datasheet/08/11/dc64/0811dc6405e12951e413b6f714f7d9df.pdf | https://www.unikeyic.com/products/mosfet/agm1099e/35093912.html
AGM25T16AT | AGMSEMI | 1+: 2.1837 10+: 1.8362 30+: 1.622 | N-Ch MOSFET 250V 90A 16mΩ | [42 empty] | 199 | https://www.unikeyic.com/media/datasheet/dc/a0/128a/dca0128ab0016c7ebc6195ff7bfca9ef.pdf | https://www.unikeyic.com/products/mosfet/agm25t16at/35416729.html
AGM304A | AGMSEMI | 5: 0.1609 50: 0.1249 150: 0.1098 500: 0.091 3,000: 0.0827 6,000: 0.0777 | NChannel 30V 100A 2.8mΩ | Industrial |  | - | - |  |  | - |  |  | - |  | - | - | - |  |  |  | - | - |  | SMD mount |  | - | - | -55℃~150℃ |  |  | PDFN-5 | [13 empty] | AGM304A AGMSEMI |  | https://www.unikeyic.com/media/datasheet/ae/76/fa83/ae76fa83e995a5953c4e2da5ce4e4433.pdf | https://www.unikeyic.com/products/mosfet/agm304a/35415097.html
AGM30P110A | AGMSEMI | 1+: 0.495 10+: 0.405 30+: 0.3672 100+: 0.3188 500+: 0.272 1,000+: 0.2594 | P-Ch MOSFET -30V -138A 2.8mΩ | [42 empty] | 500 | https://www.unikeyic.com/media/datasheet/a8/7f/901b/a87f901b8824f1f71a97e82ea6479233.pdf | https://www.unikeyic.com/products/mosfet/agm30p110a/997263891.html
AGM30P16AP | AGMSEMI | 5+: 0.1353 50+: 0.1113 150+: 0.0994 500+: 0.0904 2,500+: 0.0688 5,000+: 0.0652 | P-Ch MOSFET -30V -21A 11mΩ | [42 empty] | 500 | https://www.unikeyic.com/media/datasheet/04/86/e711/0486e711392ccff55e1a19668fe1c517.pdf | https://www.unikeyic.com/products/mosfet/agm30p16ap/35177162.html
AGM30P35S | AGMSEMI | 200: 0.0427 400: 0.0411 600: 0.0394 | PChannel -30V -6A 34.5mΩ | Industrial |  | - | - |  |  | - |  |  | - |  | - | - | - |  |  |  | - | - |  | SMD mount |  | - | - | -55℃~150℃ |  |  | SOP-8 | [13 empty] | AGM30P35S AGMSEMI | 2000 | https://www.unikeyic.com/media/datasheet/54/7a/f576/547af5763c01513a44e983b09da63030.pdf | https://www.unikeyic.com/products/mosfet/agm30p35s/35413582.html
AGM40P55AP | AGMSEMI | 5+: 0.2501 50+: 0.2017 150+: 0.1802 500+: 0.1524 2,500+: 0.1411 5,000+: 0.1341 | P-Channel MOSFET -40V -50A 8.9mΩ | [42 empty] | 418 | https://www.unikeyic.com/media/datasheet/90/89/9e04/90899e04b7ff22ad45ae8da1b8b33405.pdf | https://www.unikeyic.com/products/mosfet/agm40p55ap/982631143.html
AGM412MPA | AGMSEMI | 5+: 0.3254 50+: 0.2583 150+: 0.229 500+: 0.1949 3,000+: 0.1781 6,000+: 0.169 | N+P-Ch MOSFET 40V/-40V 40A/-45A 10mΩ/12mΩ | [42 empty] | 320 | https://www.unikeyic.com/media/datasheet/48/78/7df9/48787df9325ba309c5e34bcde0564eb0.pdf | https://www.unikeyic.com/products/mosfet/agm412mpa/1000678403.html
AGM6014A | AGMSEMI | 1: 0.411 10: 0.3302 30: 0.2964 100: 0.2548 500: 0.2353 1,000: 0.2132 | NChannel 60V 80A 4.6mΩ | Industrial |  | - | - |  | AGM6014A AGMSEMI | - |  |  | - |  | - | - | - |  |  |  | - | - |  | SMD mount |  | - | - | -55℃~150℃ |  |  | PDFN-5 | [15 empty] | https://www.unikeyic.com/media/datasheet/9a/35/b38c/9a35b38c867da44c4ad10067fb8327cc.pdf | https://www.unikeyic.com/products/mosfet/agm6014a/996357412.html
AGM60P30D | AGMSEMI | 1: 0.1892 10: 0.1556 30: 0.1281 100: 0.1152 300: 0.1051 2,500: 0.099 | PChannel -60V -30A 40mΩ | Industrial |  | - | - |  | AGM60P30D AGMSEMI | - |  |  | - |  | - | - | - |  |  |  | - | - |  | SMD mount |  | - | - | -55℃~150℃ |  |  | TO-252 | [15 empty] | https://www.unikeyic.com/media/datasheet/2f/8f/8b6c/2f8f8b6c1e1fca937b55f65229b70a35.pdf | https://www.unikeyic.com/products/mosfet/agm60p30d/35415088.html
AGM60P90A | AGMSEMI | 10+: 0.3887 30+: 0.3472 100+: 0.2957 500+: 0.272 1,000+: 0.2587 | P-Ch MOSFET -60V -90A 9.6mΩ | [42 empty] | 3000 | https://www.unikeyic.com/media/datasheet/70/db/4c02/70db4c021d1274510905145a3a68899e.pdf | https://www.unikeyic.com/products/mosfet/agm60p90a/35095586.html
AGMH12H05H | AGMSEMI | 1+: 1.0598 10+: 0.9082 30+: 0.8266 100+: 0.7324 500+: 0.5379 | N-Ch MOSFET 120V 125A 4.5mΩ | [42 empty] | 200 | https://www.unikeyic.com/media/datasheet/0e/b3/8f37/0eb38f370de0c48f0fab7ae58d57771e.pdf | https://www.unikeyic.com/products/mosfet/agmh12h05h/996347813.html
AIMCQ120R020M1TXTMA1 | Infineon Technologies | 750: 12.3693 | SIC_DISCRETE |  |  | - | - |  |  | - |  |  | - |  | - | - | - |  |  |  | - | - |  |  |  | - | - | [18 empty] | 3324 | https://www.unikeyic.com/media/about_us/Unikey_ISO_9001_Certification.pdf | https://www.unikeyic.com/products/mosfet/aimcq120r020m1txtma1/733051818.html
AM2305PE | Analog Power | 10: 0.2267 100: 0.1693 500: 0.1317 1,000: 0.1082 3,000: 0.0941 | P-Channel 20 MOSFET |  |  | - | - |  |  | - |  |  | - |  | - | - | - |  |  |  | - | - |  |  |  | - | - | [18 empty] | 4000 | https://www.unikeyic.com/media/about_us/Unikey_ISO_9001_Certification.pdf | https://www.unikeyic.com/products/mosfet/am2305pe/24553333.html
AM2319P-T1-PF | VBsemi | 5+: 0.0299 | P-Channel MOSFET -30V -5.6A RDS(ON) 47mΩ@10V 56mΩ@4.5V Vgs ±20V Vth -1V SOT23 | [42 empty] | 1000 | https://www.unikeyic.com/media/datasheet/73/d2/172a/73d2172a11e05855bb59ecb3dcb64a9a.pdf | https://www.unikeyic.com/products/mosfet/am2319p-t1-pf/24990959.html
AM3933P-T1-PF-VB | VBsemi | 60: 0.0947 450: 0.0909 900: 0.0894 1,400: 0.0871 | TSMC wafer,JCET (Jiangsu Changjiang Electronics Technology)。P+PChannel,-20V,-4A,RDS(ON),75mΩ@4.5V,100mΩ@2.5V,12Vgs(±V);-0.6Vth(V)encapsulation:SOT23-6、;、/Battery Powered Equipment、。 | Industrial |  | - | 4A |  |  | 20V |  |  | 1individualPChannel |  | - | 12V | -1.2V~-2.2V |  |  |  | - | - |  | SMD mount |  | - | 75mΩ@4.5V, 100mΩ@2.5V | -55℃~150℃ |  |  | SOT-23-6 |  |  |  |  | On sale | [8 empty] | AM3933P-T1-PF-VB VBsemi | 400000 | https://www.unikeyic.com/media/datasheet/f8/da/f396/f8daf396825efc6fecc77c4be9b0101a.pdf | https://www.unikeyic.com/products/mosfet/am3933p-t1-pf-vb/692662973.html
AM4929P-T1-PF | VBsemi | 5+: 0.1168 | P-Channel MOSFET -30V -7A RDS(ON) 35mΩ@10V 48mΩ@4.5V Vgs ±20V Vth -1.5V SOP8 | [42 empty] | 100 | https://www.unikeyic.com/media/datasheet/91/64/d05c/9164d05c6bb051d833d3a656a80dbb1a.pdf | https://www.unikeyic.com/products/mosfet/am4929p-t1-pf/26785030.html
AO3400 | MLSM | 10: 0.0206 100: 0.0164 300: 0.0138 1,000: 0.0126 3,000: 0.0111 5,000: 0.0108 |  |  |  | - | - |  |  | - |  |  | - |  | - | - | - |  |  |  | - | - |  |  |  | - | - | [19 empty] | https://www.unikeyic.com/media/about_us/Unikey_ISO_9001_Certification.pdf | https://www.unikeyic.com/products/mosfet/ao3400/35283552.html
AO3400 | BORN | 20+: 0.0526 200+: 0.0434 600+: 0.0387 3,000+: 0.029 9,000+: 0.0262 21,000+: 0.0249 | N-Ch MOSFET 30V 5A 1.4W SOT-23 | [42 empty] | 20669 |  | https://www.unikeyic.com/products/mosfet/ao3400/27560631.html
AO3400 | JSMICRO | 20+: 0.0229 200+: 0.0197 600+: 0.018 3,000+: 0.017 9,000+: 0.0161 | SOT-23 ID=5.8A VDS=30V | [42 empty] | 1480 |  | https://www.unikeyic.com/products/mosfet/ao3400/5138893.html
AO3400 | ELECSUPER | 20+: 0.0235 200+: 0.02 600+: 0.018 3,000+: 0.0158 9,000+: 0.0148 21,000+: 0.0142 | N-Channel MOSFET 30V 5.8A Single | [42 empty] | 3249 | https://www.unikeyic.com/media/datasheet/6e/88/de68/6e88de6861e5587c6aba13fa8d580996.pdf | https://www.unikeyic.com/products/mosfet/ao3400/870058469.html
AO3400A | ELECSUPER | 20+: 0.0237 200+: 0.02 600+: 0.0181 3,000+: 0.0169 9,000+: 0.0158 21,000+: 0.0153 | N-Channel MOSFET 30V 5.8A Single | [42 empty] | 3531 | https://www.unikeyic.com/media/datasheet/51/ec/dce3/51ecdce38e312ec153c1eaee01f82397.pdf | https://www.unikeyic.com/products/mosfet/ao3400a/870054338.html
AO3400A | UMW | 20+: 0.0339 200+: 0.0251 600+: 0.0212 3,000+: 0.0178 9,000+: 0.0166 21,000+: 0.0159 | N-Ch MOSFET 1.4W 12V 1.4V@250µA 12nC@4.5V 30V VGS=2.5V,ID=4A 0.052V 5.8A 1.05nF@15V SOT-23 SMD | [42 empty] | 255261 | https://www.unikeyic.com/media/datasheet/67/c8/d8a7/67/7f2d3841163caca00901a6c1a6d6f2ff.pdf | https://www.unikeyic.com/products/mosfet/ao3400a/26381642.html
AO3400A | TECH PUBLIC | 10+: 0.0381 100+: 0.0304 300+: 0.0266 3,000+: 0.023 6,000+: 0.0207 9,000+: 0.0195 | 1.4W, 12V, 1.4V, 12nC@10V, Dual N-Ch, 30V, 1.225nF@6V, 5.8A, 820pF@15V, SOT-23 | [42 empty] | 2578 |  | https://www.unikeyic.com/products/mosfet/ao3400a/17259060.html
AO3400A | MSKSEMI | 20+: 0.041 200+: 0.0341 600+: 0.0295 3,000+: 0.0195 9,000+: 0.0177 21,000+: 0.0168 | N-Ch MOSFET 30V 5.8A 20mΩ@10V 345pF 1.4W 12V 900mV 4.1nC SOT-23-3L | [42 empty] | 4615 | https://www.unikeyic.com/media/datasheet/a1/ff/c2b8/a1ffc2b84d83f7d827a846462fec4872.pdf | https://www.unikeyic.com/products/mosfet/ao3400a/682302889.html
AO3400A | Alpha & Omega Semiconductor | 5+: 0.0772 50+: 0.0619 150+: 0.054 500+: 0.0475 3,000+: 0.0452 6,000+: 0.0437 | 1.4W(Ta) 12V 1.5V@250µA 7nC@4.5V N-Ch MOSFET 30V 26.5mΩ@5.7A,10V 5.7A 630pF@15V SOT-23-3 SMD 2.9mm × 1.6mm × 1mm | [42 empty] | 54474 | https://www.unikeyic.com/media/datasheet/20/6c/cdbd/206ccdbdeb1679394098673f8dd0ccc7.pdf | https://www.unikeyic.com/products/mosfet/ao3400a/24676316.html
AO3400M-6AF | FOSAN | 5+: 0.0118 50+: 0.011 150+: 0.0104 500+: 0.0099 1,500+: 0.0097 3,000+: 0.0093 | Same Part as CJ/CJ3400, LRC/LN2306LT1G | [42 empty] | 2600 |  | https://www.unikeyic.com/products/mosfet/ao3400m-6af/1009356124.html
AO3401 | MLSM | 10: 0.0238 100: 0.0189 300: 0.0159 1,000: 0.0145 3,000: 0.0128 5,000: 0.0124 |  |  |  | - | - |  |  | - |  |  | - |  | - | - | - |  |  |  | - | - |  |  |  | - | - | [19 empty] | https://www.unikeyic.com/media/about_us/Unikey_ISO_9001_Certification.pdf | https://www.unikeyic.com/products/mosfet/ao3401/35281558.html
AO3401 | TWGMC | 20+: 0.0387 200+: 0.0314 600+: 0.0282 3,000+: 0.0194 9,000+: 0.0185 21,000+: 0.0178 | Dual P-Ch MOSFET 30V 4.2A Rds(on) 65mΩ@10V Qg 9.4nC@4.5V Coss 954pF 12V 1.3V 350mW SOT-23 | [42 empty] | 60883 | https://www.unikeyic.com/media/datasheet/aa/7e/036b/aa/872d26d861ba8c88868cfd8d8baea535.pdf | https://www.unikeyic.com/products/mosfet/ao3401/12980416.html
AO3401A | BYSEMI | 3,000: 0.0173 6,000: 0.0171 9,000: 0.0166 | 9.4nC@ 4.5V 2individualPChannel 30V 58pF@25V 4A SOT-23-3 |  |  | - | 4A |  |  | 30V |  |  | 2individualPChannel |  | 9.4nC@ 4.5V | - | - |  |  |  | - | - |  |  |  | - | 58pF@25V |  |  |  | SOT-23-3 | [14 empty] | 300000 | https://www.unikeyic.com/media/about_us/Unikey_ISO_9001_Certification.pdf | https://www.unikeyic.com/products/mosfet/ao3401a/691385471.html
AO3401A | JSMICRO | 1+: 0.0254 10+: 0.0208 50+: 0.0176 100+: 0.0159 500+: 0.0148 1,000+: 0.0139 | P-Ch MOSFET 30V 44mΩ 4.3A 1.5W 6.2nC SOT-23-3L SMD | [42 empty] | 3775 | https://www.unikeyic.com/media/datasheet/upload/2023/06/25/AO3401A SOT-23-3L.pdf | https://www.unikeyic.com/products/mosfet/ao3401a/999970849.html
AO3401A | HUASHUO | 20+: 0.0403 200+: 0.0327 600+: 0.0289 3,000+: 0.0233 9,000+: 0.021 21,000+: 0.0199 | 1W 12V 1.5V 9.4nC@4.5V P-Ch MOSFET 30V 65mΩ@10V 3A 4.2A 670pF SOT-23 | [42 empty] | 3714 | https://www.unikeyic.com/media/datasheet/4a/d2/1446/4a/15e7629faded5b0dce08188ff0541227.pdf | https://www.unikeyic.com/products/mosfet/ao3401a/15290524.html
AO3401CI-MS | MSKSEMI | 20+: 0.0229 200+: 0.0181 600+: 0.0155 3,000+: 0.0139 9,000+: 0.0125 21,000+: 0.0118 | 5.5nC@4.5V 90mΩ@4.5V 2.8A 3A SOT-23, SMD | [42 empty] | 6000 | https://www.unikeyic.com/media/datasheet/22/a3/86f1/22a386f1b21d63fb284438f81b60d050.pdf | https://www.unikeyic.com/products/mosfet/ao3401ci-ms/5821124.html
AO3402 | MDD | 10+: 0.0636 100+: 0.0464 300+: 0.0405 3,000+: 0.0316 | 1.5W 16V 1.2V 3.1nC@4.5V N-Ch 30V 0.08Ω@VGS=2.5V ID=1A(typ) 5A 240pF@15V SOT-23 SMD | [42 empty] | 6909 | https://www.unikeyic.com/media/datasheet/a8/58/9bff/a8/a31b9c2bdeed3888a211daf08b8587c4.pdf | https://www.unikeyic.com/products/mosfet/ao3402/24701616.html
AO3402 | Alpha & Omega Semiconductor | 5+: 0.0708 50+: 0.0569 150+: 0.0498 500+: 0.0441 3,000+: 0.0365 6,000+: 0.0351 | N-Ch MOSFET 30V 4A 55mΩ@4A,10V 1.4W(Ta) 12V 1.4V@250µA 4.34nC@4.5V 390pF@15V SOT-23-3 SMD 2.9mm × 1.6mm × 1mm | [42 empty] | 134019 | https://www.unikeyic.com/media/datasheet/2d/28/eef2/2d28eef2926df3394a461d35cafe2c5e.pdf | https://www.unikeyic.com/products/mosfet/ao3402/26245531.html
AO3402 | HKT | 20+: 0.0293 200+: 0.0225 600+: 0.0189 3,000+: 0.0181 9,000+: 0.0163 21,000+: 0.0153 | 1.4W 12V 1.4V@250uA 12nC@10V N-Ch 30V@Vgs=0V,Id=-250μA 85mΩ@Vgs=2.5V,Id=2A 4A 235pF@10V SOT-23 SMD | [42 empty] | 13194 | https://www.unikeyic.com/media/datasheet/33/ab/725f/33ab725fc9d7e2a203d5caae1e13780f.pdf | https://www.unikeyic.com/products/mosfet/ao3402/26344007.html
AO3402M-6AF | FOSAN | 5+: 0.017 50+: 0.0158 150+: 0.015 500+: 0.0143 1,500+: 0.0139 3,000+: 0.0135 | Same Part as CJ/JS Changjiang (JC)/CJ3402 | [42 empty] | 2980 |  | https://www.unikeyic.com/products/mosfet/ao3402m-6af/1009348172.html
AO3403-VB | VBsemi | 130: 0.0425 390: 0.0408 780: 0.0402 1,200: 0.0391 | TSMC wafer，JCET (Jiangsu Changjiang Electronics Technology)。 VBsemiOfSingle PSeries product is a single-channelPChannel Field Effect Transistor（MOSFET），Is a flexible and multi-purpose、Performance stable electronic component，Suitable for various different fields and modules。 VDS（Drain-）for-30V，VGS（grid-）Range Is±20V，无（Vth）for-1.7V。existVGS=4.5VOn-resistance at is54mΩ，existVGS=10Vtime is46mΩ，Maximum drain current（ID）for-5.6A（Negative number represented asPChannel Device），TheseMOSFETuseTrenchTechnology Manufacturing，Package type isSOT23-3。 | Industrial |  | - | 5.6A |  |  | 30V |  |  | 1individualPChannel |  | - | 20V | 1V |  |  |  | - | - |  | SMD mount |  | - | 47mΩ@10V, 56mΩ@4.5V | -55℃~150℃ |  |  | SOT-23-3 |  |  |  |  | On sale | [8 empty] | AO3403-VB VBsemi | 400000 | https://www.unikeyic.com/media/datasheet/9f/81/1fb7/9f811fb7cd652dfc59d3cc16898debcf.pdf | https://www.unikeyic.com/products/mosfet/ao3403-vb/692662649.html
AO3403A | UMW | 1+: 0.0194 10+: 0.0184 100+: 0.0178 500+: 0.0169 1,000+: 0.0162 | P-Ch MOSFET 30V -2.6A 1.4W 1.4V@250µA 7.2nC@10V VGS=-10V ID=-2.6A 315pF@15V SOT-23, SOT-23-3, SMD | [42 empty] | 1657 | https://www.unikeyic.com/media/datasheet/82/1b/5069/82/59e06d3fce5dceb8cc762949411acf92.pdf | https://www.unikeyic.com/products/mosfet/ao3403a/25924868.html
AO3406 | Alpha & Omega Semiconductor | 1+: 0.0819 10+: 0.0666 30+: 0.0568 100+: 0.0546 500+: 0.0526 1,000+: 0.0512 | N-Channel MOSFET 30V 20V 2.5V@250µA 5nC@10V 50mΩ@3.6A,10V 3.6A 210pF@15V SOT-23-3 SMD 2.9mm × 1.6mm × 1.25mm | [42 empty] | 674 | https://www.unikeyic.com/media/datasheet/83/10/2d50/83102d501ea6818073514b683ad625b6.pdf | https://www.unikeyic.com/products/mosfet/ao3406/25630368.html
AO3407 | UDU SEMICONDUCTOR | 1+: 0.0127 10+: 0.012 100+: 0.0116 500+: 0.011 1,000+: 0.0106 | P-Ch MOSFET 1.4W 20V 1.5V 42mΩ SOT-23 | [42 empty] | 12032 |  | https://www.unikeyic.com/products/mosfet/ao3407/700477131.html
AO3407 | HKT | 10+: 0.0423 100+: 0.0339 300+: 0.0299 3,000+: 0.0278 6,000+: 0.0254 9,000+: 0.0242 | P-Ch MOSFET, 4.1A, -30V, 87mΩ@Vgs=-4.5V, Id=-3A, 700pF, 1.4W, 20V, 3V@250μA, 6.8nC@10V, SOT-23, SMD | [42 empty] | 93704 | https://www.unikeyic.com/media/datasheet/fa/b9/1a87/fab91a8796a3c5928e6eed9dfea6f7b1.pdf | https://www.unikeyic.com/products/mosfet/ao3407/24568297.html
AO3407A | UMW | 20+: 0.0351 200+: 0.0263 600+: 0.0224 3,000+: 0.019 9,000+: 0.0178 21,000+: 0.0171 | 1.4W 20V 3V@250µA 14.3nC@4.5V P-Ch 30V VGS=-4.5V,ID=-3A 0.087V 4.1A 700pF@15V SOT-23 SMD | [42 empty] | 6574 | https://www.unikeyic.com/media/datasheet/22/04/9174/22/d5d16e8731bb34ce502a0f08ce2b8df1.pdf | https://www.unikeyic.com/products/mosfet/ao3407a/24624803.html
AO3409 | VBsemi | 5: 0.0388 | P-Ch MOSFET -30V -5.6A RDS(ON) 47mΩ@10V 56mΩ@4.5V Vgs ±20V Vth -1V SOT23-3 | Industrial |  | - | 2.6A |  |  | 30V |  |  | 2individualPChannel |  | 9nC | 20V | 3V |  |  |  | 1.4W | 370pF |  | SMD mount |  | - | 130mΩ | -55℃~150℃ |  |  | SOT-23-3 |  |  |  |  | On sale | [8 empty] | AO3409 VBsemi |  | https://www.unikeyic.com/media/datasheet/80/af/3606/80af3606654b2f9827d241ffbe2bcca0.pdf | https://www.unikeyic.com/products/mosfet/ao3409/8551975.html
AO3409 | Alpha & Omega Semiconductor | 5+: 0.0783 50+: 0.0626 150+: 0.0548 500+: 0.049 3,000+: 0.0388 6,000+: 0.0365 | P-Ch MOSFET 30V 2.6A 130mΩ@10V 370pF@15V 9nC@10V 20V Vgs 1.4W Ta SOT-23-3 SMD, 2.9mm × 1.6mm × 1.25mm | [42 empty] | 2776 | https://www.unikeyic.com/media/datasheet/e7/8e/32a0/e78e32a0b0ae9428c83c40958b701faa.pdf | https://www.unikeyic.com/products/mosfet/ao3409/26972891.html
AO3413 | Alpha & Omega Semiconductor | 5+: 0.0571 50+: 0.0522 150+: 0.0489 500+: 0.046 1,000+: 0.0419 | P-Ch MOSFET 20V 3A 97mΩ@3A,4.5V 540pF@10V SOT-23-3 SMD 2.9mm × 1.6mm × 1.25mm | [42 empty] | 6006 | https://www.unikeyic.com/media/datasheet/8a/f3/886d/8af3886d04427b42b829725b6ab33401.pdf | https://www.unikeyic.com/products/mosfet/ao3413/24339281.html
AO3414 | Alpha & Omega Semiconductor | 5+: 0.0963 50+: 0.0779 150+: 0.0686 500+: 0.0617 3,000+: 0.0506 6,000+: 0.0478 | 1.4W(Ta) 8V 1V@250µA 6.2nC@4.5V N-Ch 20V 50mΩ@4.2A,4.5V 3A 436pF@10V SOT-23-3 SMD 2.9mm × 1.6mm × 1mm | [42 empty] | 8397 | https://www.unikeyic.com/media/datasheet/8f/33/cbd8/8f33cbd860342a9c162940bf8cf560b6.pdf | https://www.unikeyic.com/products/mosfet/ao3414/24522545.html
AO3414A | UMW | 20+: 0.0178 200+: 0.0156 600+: 0.0141 3,000+: 0.0126 9,000+: 0.0122 | 1.4W 1V@250µA 6.2nC@4.5V N-Ch MOSFET 20V 0.087VGS=1.8V,ID=3.2A 4.2A 436pF@10V SOT-23 SMD | [42 empty] | 286 | https://www.unikeyic.com/media/datasheet/9a/4c/dccf/9a/3090ce78ff07d0342cbb55b97481177e.pdf | https://www.unikeyic.com/products/mosfet/ao3414a/24551097.html
AO3415 | JSMICRO | 1+: 0.0333 10+: 0.0273 50+: 0.0231 100+: 0.0208 500+: 0.0195 1,000+: 0.0183 | P-Ch MOSFET, -20V, -5A, 43mΩ@Vgs=-4.5V | [42 empty] | 2949 |  | https://www.unikeyic.com/products/mosfet/ao3415/8917161.html
AO3415A | MSKSEMI | 10: 0.0428 100: 0.0357 300: 0.0319 3,000: 0.0218 6,000: 0.0198 9,000: 0.0188 | 1.5W 12V 650mV 9.6nC 1individualPChannel 20V 40mΩ@Vgs=-4.5V 4.5A 850pF SOT-23-3L | Industrial |  | - | 4.5A |  |  | 20V |  |  | 1individualPChannel |  | 9.6nC | 12V | 650mV |  |  |  | 1.5W | 850pF |  |  |  | 1 | 40mΩ@Vgs=-4.5V | -55℃~150℃ |  |  | SOT-23-3L | [13 empty] | AO3415A MSKSEMI |  | https://www.unikeyic.com/media/datasheet/be/94/0173/be94017398791be8a7d55df386d40c4f.pdf | https://www.unikeyic.com/products/mosfet/ao3415a/683382759.html
AO3415M-6AF | FOSAN | 5+: 0.032 50+: 0.0298 150+: 0.0283 500+: 0.0269 1,500+: 0.0263 3,000+: 0.0254 | Same Part as CJ/CJ3415 / LRC/LP3415ELT1G | [42 empty] | 2949 |  | https://www.unikeyic.com/products/mosfet/ao3415m-6af/1009340652.html
AO3416 | MSKSEMI |  | SOT-23 N-Ch MOSFET VDSS 20V ID 6.5A RDON 27mΩ@VGS4.5V(MAX) VGS(th) 0.45-1.0V ESD Protected | [43 empty] | https://www.unikeyic.com/media/datasheet/36/2e/5e78/362e5e78d4c747bd8e3c0b16d58b1a61.pdf | https://www.unikeyic.com/products/mosfet/ao3416/33029856.html
AO3416 | BORN | 10+: 0.0545 100+: 0.044 300+: 0.0391 3,000+: 0.0306 6,000+: 0.0277 9,000+: 0.0262 | 1.4W 8V 400mV 1 N-Ch 20V 22mΩ 6.5A 1.16nF SOT-23 SMD | [42 empty] | 17702 | https://www.unikeyic.com/media/datasheet/d9/fa/de4e/d9fade4e4b01fc714278a5f63a7209da.pdf | https://www.unikeyic.com/products/mosfet/ao3416/681770126.html
AO3416 | Alpha & Omega Semiconductor | 10+: 0.0857 100+: 0.0737 500+: 0.068 3,000+: 0.0551 6,000+: 0.0518 | N-Ch MOSFET 20V 6.5A 22mΩ@4.5V 1.16nF@10V SOT-23-3 SMD 2.9mm × 1.6mm × 1mm | [42 empty] | 8182 | https://www.unikeyic.com/media/datasheet/5a/af/71e1/5aaf71e151942f1ca9bd15b34d1103f0.pdf | https://www.unikeyic.com/products/mosfet/ao3416/24924039.html
AO3416A | UMW | 10+: 0.0408 100+: 0.0321 300+: 0.0278 3,000+: 0.0228 6,000+: 0.0202 9,000+: 0.0189 | 1.4W 8V 1.1V@250µA 10nC@4.5V N-Ch 20V 0.034Ω@VGS=1.8V,ID=5A 6.5A 1.65nF@10V SOT-23 SMD | [42 empty] | 33681 | https://www.unikeyic.com/media/datasheet/83/b1/8f30/83/fec6aff1e96def0ec95352b3541a3fe7.pdf | https://www.unikeyic.com/products/mosfet/ao3416a/25949201.html
AO3418 | MSKSEMI | 5+: 0.075 50+: 0.0597 150+: 0.0522 500+: 0.0464 3,000+: 0.0419 6,000+: 0.0396 | Dual N-Ch MOSFET 1.7W 12V 2.5V 12nC@10V 30V 33mΩ 6.5A 245pF SOT-23-3L | [42 empty] | 17993 |  | https://www.unikeyic.com/products/mosfet/ao3418/682363599.html
AO3422 | TECH PUBLIC | 10+: 0.0565 100+: 0.0454 300+: 0.0398 3,000+: 0.0347 6,000+: 0.0313 9,000+: 0.0296 | 350mW 20V 2V 6nC@10V 2 N-Ch 60V 44mΩ@10V 18A 3A 247pF SOT-23 | [42 empty] | 2907 |  | https://www.unikeyic.com/products/mosfet/ao3422/32560539.html
AO3422 | MSKSEMI | 10+: 0.0672 100+: 0.0529 300+: 0.0459 3,000+: 0.0406 6,000+: 0.0364 9,000+: 0.0343 | N-Ch MOSFET 1.56W 16V 1.6V 9.3nC 55V 120mΩ@Vgs=10V 2A 500pF SOT-23-3L | [42 empty] | 10669 | https://www.unikeyic.com/media/datasheet/19/db/e237/19dbe237922d8a739808d82525df3978.pdf | https://www.unikeyic.com/products/mosfet/ao3422/682847192.html
AO3422 | Alpha & Omega Semiconductor | 5+: 0.1322 50+: 0.1071 150+: 0.0945 500+: 0.0851 3,000+: 0.0698 6,000+: 0.066 | MOSFET N-Channel 55V 2.1A 160mΩ@2.1A,4.5V 1.25W(Ta) 12V 2V@250µA 3.3nC@4.5V 300pF@25V SOT-23-3 SMD 2.9mm×1.6mm×1mm | [42 empty] | 19998 | https://www.unikeyic.com/media/datasheet/86/90/89a9/869089a95cd1c47617b49e1ef9fcfd93.pdf | https://www.unikeyic.com/products/mosfet/ao3422/24370623.html
AO3422A | UMW | 1+: 0.0262 50+: 0.0246 100+: 0.0215 500+: 0.0199 1,000+: 0.0183 3,000+: 0.0172 | MOSFET 1.25W 20V N-Ch 60V VGS=4.5V RDS(ON)=0.125Ω ID=2A 2.1A SOT-23 SMD | [42 empty] | 18 | https://www.unikeyic.com/media/datasheet/fa/a5/dc79/fa/dea1f49fbdb88fb7e056d06caba2d08e.pdf | https://www.unikeyic.com/products/mosfet/ao3422a/25200309.html
AO3423 | Alpha & Omega Semiconductor | 1+: 0.0607 10+: 0.0582 100+: 0.0552 500+: 0.0525 1,000+: 0.0507 | P-Ch MOSFET 20V 2A 92mΩ@2A,10V 620pF@10V 1.4W(Ta) 1.4V@250µA 6.6nC@4.5V SOT-23-3 SMD 2.9mm × 1.6mm × 1.25mm | [42 empty] | 225 | https://www.unikeyic.com/media/datasheet/4d/7c/2218/4d7c2218740fbb8c0df265a3510677e1.pdf | https://www.unikeyic.com/products/mosfet/ao3423/25366236.html
AO3442 | MSKSEMI | 10+: 0.0691 100+: 0.0561 300+: 0.0497 3,000+: 0.0411 6,000+: 0.0373 9,000+: 0.0353 | Dual N-Ch MOSFET 100V 2A 240mΩ 9nC 492pF 20V 1.6V 1.56W SOT-23-3L | [42 empty] | 3978 |  | https://www.unikeyic.com/products/mosfet/ao3442/682447132.html
AO3442 | Alpha & Omega Semiconductor | 1+: 0.0753 10+: 0.0688 30+: 0.0636 100+: 0.058 | 1.4W(Ta), 20V, 2.9V@250µA, 6nC@10V, N-Ch MOSFET, 100V, 630mΩ@1A,10V, 1A, 100pF@50V, SOT-23-3, SMD, 2.9mm × 1.6mm × 1.25mm | [42 empty] | 2662 | https://www.unikeyic.com/media/datasheet/db/0d/bca3/db0dbca35b6c74275f02b845304e7643.pdf | https://www.unikeyic.com/products/mosfet/ao3442/26388924.html
AO3442A | UMW | 1+: 0.0212 10+: 0.0201 100+: 0.0194 500+: 0.0185 1,000+: 0.0177 | N-Ch MOSFET 100V 1.4W 2.8nC VGS=10V ID=1A SOT-23, SOT-23-3 | [42 empty] | 75 | https://www.unikeyic.com/media/datasheet/16/5c/289c/16/e7fde6e7fbf1e1ec818781e086a12b5c.pdf | https://www.unikeyic.com/products/mosfet/ao3442a/25721596.html
AO4403-HXY | HXY MOSFET | 3,000: 0.0335 6,000: 0.0328 9,000: 0.032 | MOSFET P-Ch 30V 5.8A 43mΩ@VGS=20V |  |  | - | - |  | AO4403-HXY HXY MOSFET | - |  |  | - |  | - | - | - |  |  |  | - | - |  |  |  | - | - |  |  |  | SOP-8 | [14 empty] | 360000 | https://www.unikeyic.com/media/datasheet/4a/15/01b5/4a1501b566842025d6c73f09c567fbf9.pdf | https://www.unikeyic.com/products/mosfet/ao4403-hxy/869293419.html
AO4404B | Alpha & Omega Semiconductor | 10+: 0.1445 100+: 0.1351 1,000+: 0.1261 3,000+: 0.1137 6,000+: 0.0986 9,000+: 0.0928 | N-Ch MOSFET 30V 8.5A 24mΩ@10V 1.1nF SOIC-8 SMD 4.9mm × 3.9mm × 1.65mm | [42 empty] | 107824 | https://www.unikeyic.com/media/datasheet/b7/26/23fd/b72623fdcfb32424d52a1e90f70b0e7c.pdf | https://www.unikeyic.com/products/mosfet/ao4404b/25176973.html
AO4406A | UMW | 5: 0.0945 50: 0.0748 150: 0.065 500: 0.0578 3,000: 0.0438 6,000: 0.0408 | 4.5W 20V 2.5V 13A 2individualNChannel 30V 15.8mΩ@ 10V,25A 13A 960pF@15V SOP-8 | Industrial |  | - | 13A |  |  | 30V |  |  | 2individualNChannel |  | 13A | 20V | 2.5V |  |  |  | 4.5W | 960pF@15V |  |  |  | - | 15.8mΩ@ 10V, 25A | -55℃~150℃ |  |  | SOP-8 | [13 empty] | AO4406A UMW |  | https://www.unikeyic.com/media/datasheet/ac/e0/2fe9/ace02fe961889bd156dbb14f3a07338a.pdf | https://www.unikeyic.com/products/mosfet/ao4406a/32064055.html
AO4407A | JSMICRO | 5+: 0.1453 50+: 0.1164 150+: 0.1029 500+: 0.0928 3,000+: 0.0766 6,000+: 0.0726 | P-Channel MOSFET -30V -11.6A 12.5mΩ@-10V | [42 empty] | 2883 | https://www.unikeyic.com/media/datasheet/upload/2023/06/25/AO4407A SOP-8.pdf | https://www.unikeyic.com/products/mosfet/ao4407a/31645572.html
AO4407C | Alpha & Omega Semiconductor | 5+: 0.1368 50+: 0.107 150+: 0.0942 500+: 0.0782 3,000+: 0.0676 6,000+: 0.0633 | 3.1W 25V 1 P-Ch MOSFET 30V 11.5mΩ@10V 14A 2.05nF SOP-8 | [42 empty] | 90323 | https://www.unikeyic.com/media/datasheet/7c/70/2bd5/7c/0082a54775f04189c389aacb0e666be9.pdf | https://www.unikeyic.com/products/mosfet/ao4407c/26901584.html
AO4409 | UMW | 5+: 0.2102 50+: 0.1672 150+: 0.1497 500+: 0.1248 3,000+: 0.1056 6,000+: 0.099 | P-Ch MOSFET, 30V, 15A, 20V, 2.7V, 51.5nC, 5.27nF, SOP-8 | [42 empty] | 2849 | https://www.unikeyic.com/media/datasheet/60/9d/b25a/60/9c681d52ea826a81a02f70353a2ed42f.pdf | https://www.unikeyic.com/products/mosfet/ao4409/12799959.html
AO4409-VB | VBsemi | 5+: 0.1666 | TSMC Process, JCET Package P-Ch MOSFET VDS -30V VGS ±20V Vth -2.5V Rds(on) 15mΩ@VGS=4.5V 11mΩ@VGS=10V ID -13.5A Trench SOP8 | [42 empty] | 300 | https://www.unikeyic.com/media/datasheet/6a/af/0ef4/6aaf0ef40a51d79386877f808988e7b7.pdf | https://www.unikeyic.com/products/mosfet/ao4409-vb/688108801.html
AO4413 | VBsemi | 5+: 0.1666 | P-Channel MOSFET -30V -11A RDS(ON) 11mΩ@10V 15mΩ@4.5V Vgs ±20V Vth -1.5V SOP8, SMD | [42 empty] | 49 | https://www.unikeyic.com/media/datasheet/cb/48/b8cd/cb48b8cd87ac791e0f957f9075283f63.pdf | https://www.unikeyic.com/products/mosfet/ao4413/26901535.html
AO4419 | UMW | 1+: 0.0454 10+: 0.0431 100+: 0.0416 500+: 0.0396 1,000+: 0.0379 | Dual P-Ch MOSFET 3.1W 20V 2.5V 19nC@10V 30V 18mΩ 9.7A 1.04nF@15V SOP-8 | [42 empty] | 2206 |  | https://www.unikeyic.com/products/mosfet/ao4419/26446830.html
AO4435 | ELECSUPER | 5+: 0.0707 50+: 0.0628 150+: 0.0581 500+: 0.0552 3,000+: 0.0529 6,000+: 0.0518 | P-Ch MOSFET 30V 10.5A | [42 empty] | 10849 | https://www.unikeyic.com/media/datasheet/5f/25/7a6f/5f257a6f510ef48247b7fb2a3ab709df.pdf | https://www.unikeyic.com/products/mosfet/ao4435/870053020.html
AO4440 | VBsemi | 5+: 0.1334 | N-Channel MOSFET, 60V, 7.6A, RDS(ON) 27mΩ@10V, 32mΩ@4.5V, Vgs ±20V, Vth 1.54V, SOP8 | [42 empty] | 80 | https://www.unikeyic.com/media/datasheet/25/1e/53c8/251e53c89b343f08716869a4b84fcb3d.pdf | https://www.unikeyic.com/products/mosfet/ao4440/26225835.html
AO4447 | VBsemi | 5+: 0.1666 | P-Channel MOSFET -30V -11A RDS(ON) 11mΩ@10V 15mΩ@4.5V Vgs ±20V Vth -1.5V SOP8, SMD | [42 empty] | 80 | https://www.unikeyic.com/media/datasheet/a1/5e/d195/a15ed1951558f68e86c81de7d5f30360.pdf | https://www.unikeyic.com/products/mosfet/ao4447/9776755.html
AO4447A | Alpha & Omega Semiconductor | 1+: 0.5253 10+: 0.4208 30+: 0.3706 100+: 0.3205 | P-Channel MOSFET 30V 7mΩ@17A,10V 17A 5.5nF@15V SOIC-8 SMD 4.9mm × 3.9mm × 1.5mm | [42 empty] | 1434 | https://www.unikeyic.com/media/datasheet/8c/12/4721/8c1247218aec0af1abac53d827cdf6e1.pdf | https://www.unikeyic.com/products/mosfet/ao4447a/26260035.html
AO4456 | VBsemi | 5: 0.1834 | N-Ch MOSFET, 30V, 18A, RDS(ON) 5mΩ@10V, 6.5mΩ@4.5V, Vgs ±20V, Vth 1.72V, SOP-8 | Industrial |  | - | 18A |  |  | 30V |  |  | 1individualNChannel |  | - | - | ±20V |  |  |  | - | - |  | SMD mount |  | - | 0.005Ω@VGS = 4.5 V, ID = 10 A | -55℃~150℃ |  |  | SOP-8 |  |  |  |  | On sale | [8 empty] | AO4456 VBsemi |  | https://www.unikeyic.com/media/datasheet/72/7f/672e/727f672e803bc3e5eed5241fec3b1334.pdf | https://www.unikeyic.com/products/mosfet/ao4456/26325493.html
AO4459 | UMW | 5+: 0.09 50+: 0.0727 150+: 0.064 500+: 0.0575 3,000+: 0.0478 6,000+: 0.0452 | 3.1W(Ta) 20V 2.5V@250µA 11nC@10V P-Ch 30V 42mΩ@6.5A,10V 6.5A 520pF@15V SOP-8 SMD | [42 empty] | 5309 | https://www.unikeyic.com/media/datasheet/f2/25/8902/f2258902f66e44a8a823b0b3c4b93948.pdf | https://www.unikeyic.com/products/mosfet/ao4459/23800762.html
AO4459 | VBsemi | 5: 0.1079 | PChannel -30V -5.8A 42mΩ@-10V SOP-8 | Industrial |  | - | 5.8A |  |  | 30V |  |  | 1individualPChannel |  | 11nC@ 10V | 20V | 2V |  |  | 1.75mm(height) | 2.5W | - |  | SMD mount |  | 1 | 42mΩ@10V | -55℃~150℃ |  |  | SOP-8 |  |  |  |  | On sale | [8 empty] | AO4459 VBsemi |  | https://www.unikeyic.com/media/datasheet/e8/c0/0029/e8c00029e80d159164be6b7ada5f8fdf.pdf | https://www.unikeyic.com/products/mosfet/ao4459/24588063.html
AO4459 | Alpha & Omega Semiconductor | 5+: 0.124 50+: 0.0985 150+: 0.0859 500+: 0.0764 3,000+: 0.0596 6,000+: 0.0558 | P-Ch MOSFET, 30V, 6.5A, 46mΩ@6.5A,10V, 16nC@10V, 2.5V@250µA, 3.1W(Ta), 830pF@15V, SOIC-8, SMD, 4.9mm × 3.9mm × 1.5mm | [42 empty] | 14988 | https://www.unikeyic.com/media/datasheet/3f/68/5b43/3f685b4392d0b782bf6809708f01e2c4.pdf | https://www.unikeyic.com/products/mosfet/ao4459/27001416.html
AO4468 | JSMICRO | 5+: 0.0867 50+: 0.0686 150+: 0.0595 500+: 0.0527 3,000+: 0.048 6,000+: 0.0453 | N-Channel MOSFET, 20V, 12A, 12mΩ@10V | [42 empty] | 1467 | https://www.unikeyic.com/media/datasheet/upload/2023/06/25/AO4468.pdf | https://www.unikeyic.com/products/mosfet/ao4468/32108546.html
AO4485 | Alpha & Omega Semiconductor | 5+: 0.2665 50+: 0.2066 150+: 0.1809 500+: 0.1488 3,000+: 0.1346 6,000+: 0.126 | 1.7W(Ta) 20V 2.5V@250µA 55nC@10V P-Ch 40V 15mΩ@10A,10V 10A 3nF@20V SOIC-8 SMD, 4.9mm × 3.9mm × 1.65mm | [42 empty] | 17253 | https://www.unikeyic.com/media/datasheet/f7/3f/3edc/f73f3edc8be36affdf54d19e0c7b61fa.pdf | https://www.unikeyic.com/products/mosfet/ao4485/25459842.html
AO4485 | ELECSUPER | 1+: 0.2303 10+: 0.1761 30+: 0.1534 100+: 0.1241 500+: 0.1116 1,000+: 0.1041 | P-Ch MOSFET 40V 10A | [42 empty] | 4162 | https://www.unikeyic.com/media/datasheet/27/74/94c9/277494c9c9fb80c492567b38cb63c485.pdf | https://www.unikeyic.com/products/mosfet/ao4485/870057947.html
AO4578 | HXY MOSFET | 3,000: 0.0788 6,000: 0.0775 9,000: 0.0756 | ID:18A,VDSS:30V,RDON:5mR,VGS:20V,TYPE:NChannel, |  |  | - | - |  |  | - |  |  | - |  | - | - | - |  |  |  | - | - |  |  |  | - | - |  |  |  | SOP-8 | [13 empty] | AO4578 HXY MOSFET | 360000 | https://www.unikeyic.com/media/datasheet/40/85/823f/4085823fe4f6dc2655e539935c8f0508.pdf | https://www.unikeyic.com/products/mosfet/ao4578/1008005472.html
AO4606 | GK | 1+: 0.0846 10+: 0.0696 30+: 0.0573 100+: 0.0516 300+: 0.047 3,000+: 0.0443 | [43 empty] | 3000 | https://www.unikeyic.com/media/datasheet/d3/9d/efdd/d39defdd0b17fb397e77b6965d060534.pdf | https://www.unikeyic.com/products/mosfet/ao4606/1000987322.html
AO4612 | VBsemi | 5: 0.2591 | N+P-Channel MOSFET ±60V 6.5/-5A Rds(on) 28/51mΩ@10V 34/60mΩ@4.5V Vgs ±20V Vth ±1.9V SOP8 | Industrial |  | - | 5.3A - 4.9A |  |  | ±60V |  |  | N+PChannel |  | - | 20V | ±20V |  |  |  | - | 665pF |  | SMD mount |  | - | 0.06Ω@VGS = - 4.5 V, ID = - 0.2 A | -55℃~150℃ |  |  | SOP-8 |  |  |  |  | On sale | [8 empty] | AO4612 VBsemi |  | https://www.unikeyic.com/media/datasheet/e7/56/e19c/e756e19c42af9a452e40013fbf7689b2.pdf | https://www.unikeyic.com/products/mosfet/ao4612/26893953.html
AO4618-VB | VBsemi | 5: 0.2373 | TSMC wafer,JCET (Jiangsu Changjiang Electronics Technology)。N+PChannel,±40V,9/-8A,RDS(ON),15/17mΩ@10V,18/22mΩ@4.5V,20Vgs(±V);1.8/-1.7Vth(V)encapsulation:SOP8、;、、、。 | Industrial |  | - | 8A, 7A |  |  | ±40V |  |  | N+PChannel |  | - | 20V | ±1.8V |  |  |  | - | - |  | SMD mount |  | - | 15/19mΩ@10V, 18/22mΩ@4.5V | -55℃~150℃ |  |  | SOP-8 |  |  |  |  | On sale | [8 empty] | AO4618-VB VBsemi |  | https://www.unikeyic.com/media/datasheet/97/58/28f6/975828f6da302acf9a9980067f21affc.pdf | https://www.unikeyic.com/products/mosfet/ao4618-vb/692667697.html
AO4724 | VBsemi | 5: 0.1294 | NChannel 20V 12A 12mΩ@10V SOP8 | Industrial |  | - | 12A |  |  | 20V |  |  | 1individualNChannel |  | - | - | - |  |  |  | - | - |  | SMD mount |  | - | 12mΩ@ 10V | -55℃~150℃ |  |  | SOP-8 |  |  |  |  | On sale | [8 empty] | AO4724 VBsemi |  | https://www.unikeyic.com/media/datasheet/ba/82/173e/ba82173e5d9c052ba442fea1c6bbcd12.pdf | https://www.unikeyic.com/products/mosfet/ao4724/24955541.html
AO4816 | VBsemi | 5+: 0.1168 | N+P-Channel MOSFET 30V 8.5A 16mΩ@10V SO-8 | [42 empty] | 343 | https://www.unikeyic.com/media/datasheet/22/8d/bda2/228dbda2e31a7a99f83c96cd0ee40796.pdf | https://www.unikeyic.com/products/mosfet/ao4816/24710401.html
AO4818-HXY | HXY MOSFET | 3,000: 0.0695 6,000: 0.0683 9,000: 0.0666 | ID:8.5A,VDSS:30V,RDON:15mR,VGS:20V,TYPE:N+NChannel, |  |  | - | - |  |  | - |  |  | - |  | - | - | - |  |  |  | - | - |  |  |  | - | - |  |  |  | SOP-8 | [13 empty] | AO4818-HXY HXY MOSFET | 360000 | https://www.unikeyic.com/media/datasheet/16/45/daf9/1645daf9dddf544318abf4fc5dde9ee7.pdf | https://www.unikeyic.com/products/mosfet/ao4818-hxy/869305793.html
AO4828 | Alpha & Omega Semiconductor | 2,000: 0.2218 5,000: 0.2182 9,000: 0.2128 15,000: 0.2093 | 2W 20V 3V@ 250µA 10.5nC@ 10V 2individualNChannel 60V 56mΩ@ 4.5A,10V 6.5A 540pF@30V SOIC-8 SMD mount 4.9mm*3.9mm*1.65mm | Industrial |  | - | 6.5A |  |  | 60V |  |  | 2individualNChannel |  | 10.5nC@ 10V | 20V | 3V@ 250µA |  |  | 4.9mm*3.9mm*1.65mm | 2W | 540pF@30V |  | SMD mount |  | - | 56mΩ@ 4.5A, 10V |  | 150℃(TJ) |  | SOIC-8 | [7 empty] | Tape and reel packaging | [5 empty] | AO4828 Alpha & Omega Semiconductor | 3000 | https://www.unikeyic.com/media/datasheet/88/53/9c39/88539c39d552b036ef8535d57868ddcc.pdf | https://www.unikeyic.com/products/mosfet/ao4828/26761686.html
AO6801A-VB | VBsemi | 60: 0.0947 450: 0.0909 900: 0.0894 1,400: 0.0871 | TSMC wafer,JCET (Jiangsu Changjiang Electronics Technology)。P+PChannel,-20V,-4A,RDS(ON),75mΩ@4.5V,100mΩ@2.5V,12Vgs(±V);-0.6Vth(V)encapsulation:SOT23-6、;、/Battery Powered Equipment、。 | Industrial |  | - | 4A |  |  | 20V |  |  | 1individualPChannel |  | - | 12V | -1.2V~-2.2V |  |  |  | - | - |  | SMD mount |  | - | 75mΩ@4.5V, 100mΩ@2.5V | -55℃~150℃ |  |  | SOT-23-6 |  |  |  |  | On sale | [8 empty] | AO6801A-VB VBsemi | 400000 | https://www.unikeyic.com/media/datasheet/10/b9/f68c/10b9f68cc1cbb5a8a5796ed3382be3ef.pdf | https://www.unikeyic.com/products/mosfet/ao6801a-vb/688237550.html
AOB12N65 | isc | 800: 0.9145 2,400: 0.8993 4,000: 0.8765 |  |  |  | - | - |  |  | - |  |  | - |  | - | - | - |  |  |  | - | - |  |  |  | - | - | [18 empty] | 10000 | https://www.unikeyic.com/media/about_us/Unikey_ISO_9001_Certification.pdf | https://www.unikeyic.com/products/mosfet/aob12n65/683251841.html
AOB2910L | isc | 800: 0.4031 2,400: 0.3929 |  |  |  | - | - |  | AOB2910L isc | - |  |  | - |  | - | - | - |  |  |  | - | - |  |  |  | - | - | [18 empty] | 10000 | https://www.unikeyic.com/media/datasheet/upload/2021/06/18/AOB2910L.pdf | https://www.unikeyic.com/products/mosfet/aob2910l/22531159.html
AOD2610E | Alpha & Omega Semiconductor | 1+: 0.3654 10+: 0.2867 30+: 0.2528 100+: 0.2117 500+: 0.1749 1,000+: 0.1646 | 6.2W(Ta), 59.5W(Tc) 20V 2.4V@250µA 25nC@10V 1 N-Ch 60V 9.5mΩ@20A,10V 46A 1.1nF@30V TO-252 SMD 6.6mm*6.1mm*2.29mm | [42 empty] | 4840 | https://www.unikeyic.com/media/datasheet/ba/c9/2fe2/ba/e70716fe9342e44e0eda11e336c32e96.pdf | https://www.unikeyic.com/products/mosfet/aod2610e/25348924.html
AOD2910 | isc | 2,500: 0.3784 7,500: 0.3721 12,500: 0.3627 | 3.6W；250W 20V 2.35V@ 150uA 120nC@ 10V 2individualNChannel 30V 1.4mΩ@ 50A,10V 40A；100A 7.2nF@ 15V | Industrial |  | - | 40A；100A |  |  | 30V |  |  | 2individualNChannel |  | 120nC@ 10V | 20V | 2.35V@ 150uA |  |  |  | 3.6W；250W | 7.2nF@ 15V |  |  |  | - | 1.4mΩ@ 50A, 10V | [8 empty] | On sale | [9 empty] | 10000 | https://www.unikeyic.com/media/about_us/Unikey_ISO_9001_Certification.pdf | https://www.unikeyic.com/products/mosfet/aod2910/28807840.html
AOD2HC60-VB | VBsemi | 25: 0.2365 200: 0.227 400: 0.2232 600: 0.2175 | N-Ch MOSFET 650V 4A RDS(ON) 2200mΩ@10V 2750mΩ@4.5V Vgs ±20V Vth 3.5V TO252 | Industrial |  | - | 4A |  |  | 650V |  |  | 1individualNChannel |  | - | 20V | 3.5V |  |  |  | - | - |  | SMD mount |  | - | 2200mΩ@10V, 2750mΩ@4.5V | -55℃~150℃ |  |  | TO-252 |  |  |  |  | On sale | [8 empty] | AOD2HC60-VB VBsemi | 400000 | https://www.unikeyic.com/media/datasheet/da/23/3d3a/da233d3a527fa64d22726cd755c7a87a.pdf | https://www.unikeyic.com/products/mosfet/aod2hc60-vb/692659825.html
AOD403 | ELECSUPER | 5+: 0.141 50+: 0.1214 150+: 0.1129 500+: 0.1022 2,500+: 0.0976 5,000+: 0.0946 | P-Ch MOSFET 30V 62A | [42 empty] | 3429 | https://www.unikeyic.com/media/datasheet/a1/f3/c9be/a1f3c9beaa1cd8bfa03fbbe73886f6f7.pdf | https://www.unikeyic.com/products/mosfet/aod403/870053879.html
AOD403 | Alpha & Omega Semiconductor | 1+: 0.3766 10+: 0.3196 30+: 0.2764 100+: 0.2254 500+: 0.1996 1,000+: 0.1909 | P-Ch MOSFET 30V 6mΩ@20A,20V 15A 70A 5.3nF@15V TO-252 SMD 6.6mm × 6.1mm × 2.29mm | [42 empty] | 2467 | https://www.unikeyic.com/media/datasheet/c8/c1/369a/c8c1369a2c380ceef3f4bf272acecba7.pdf | https://www.unikeyic.com/products/mosfet/aod403/26621120.html
AOD407 | Alpha & Omega Semiconductor | 1+: 0.1694 50+: 0.1489 150+: 0.1403 500+: 0.1324 2,500+: 0.1261 | P-Ch MOSFET 60V 12A 115mΩ@12A,10V 2.5W(Ta) 50W(Tc) 20V 3V@250µA 20nC@10V 1.185nF@30V TO-252, SMD | [42 empty] | 5555 | https://www.unikeyic.com/media/datasheet/09/31/4bd5/09/03cc0a8640cd08246b759c664e63d136.pdf | https://www.unikeyic.com/products/mosfet/aod407/24886074.html
AOD413A | Alpha & Omega Semiconductor | 5+: 0.2151 50+: 0.1681 150+: 0.148 500+: 0.123 2,500+: 0.1047 5,000+: 0.098 | MOSFET 40V 12A 2.5W(Ta) 50W(Tc) 3V@250µA 21nC@10V 44mΩ@12A,10V 1.125nF@20V P-Channel DPAK/TO-252 SMD 6.6mm × 6.1mm × 2.6mm | [42 empty] | 4820 | https://www.unikeyic.com/media/datasheet/ee/a5/0f4e/eea50f4e444305706b1bc4f09aa2cf6e.pdf | https://www.unikeyic.com/products/mosfet/aod413a/26692043.html
AOD4184A | Alpha & Omega Semiconductor | 5+: 0.3107 50+: 0.2419 150+: 0.2082 500+: 0.1783 2,500+: 0.1504 5,000+: 0.1455 | 2.3W(Ta), 50W(Tc) 20V 2.6V@250µA 33nC@10V N-Ch MOSFET 40V 7mΩ@20A,10V 13A, 50A 1.8nF@20V DPAK, TO-252 SMD | [42 empty] | 954 | https://www.unikeyic.com/media/datasheet/41/8b/19e0/418b19e0e64d3cffa856e14a9d2565eb.pdf | https://www.unikeyic.com/products/mosfet/aod4184a/26790278.html
AOD4184A-MS | MSKSEMI | 2,500: 0.071 5,000: 0.0697 7,500: 0.068 | This model isNChannel EnhancedMOSFET,useTO-252encapsulation,Features Drain-Source Voltage(Vdss):40V,Peak Current up toID:50A,Widely used inDC-DCLED |  |  | - | - |  |  | - |  |  | - |  | - | - | - |  |  |  | - | - |  |  |  | - | - | [18 empty] | 50000 | https://www.unikeyic.com/media/about_us/Unikey_ISO_9001_Certification.pdf | https://www.unikeyic.com/products/mosfet/aod4184a-ms/869304955.html
AOD4185 | UMW | 5+: 0.1114 50+: 0.0935 150+: 0.0876 500+: 0.0817 2,500+: 0.0757 | P-Channel MOSFET 40V 40A 20V TO-252, Vgs=3V, Qg=42nC@10V, Ciss=2.55nF | [42 empty] | 10890 |  | https://www.unikeyic.com/products/mosfet/aod4185/14247775.html
AOD4185 | Alpha & Omega Semiconductor | 1+: 0.3633 10+: 0.2853 30+: 0.247 100+: 0.2131 500+: 0.2029 1,000+: 0.1705 | P-Ch MOSFET 40V 40A 15mΩ@20A,10V 2.5W(Ta) 62.5W(Tc) 3V@250µA 55nC@10V 2.55nF@20V DPAK/TO-252 SMD, 6.6mm × 6.1mm × 2.29mm | [42 empty] | 605 | https://www.unikeyic.com/media/datasheet/e4/38/67b2/e43867b292e4a7c098365894ff6e6fd5.pdf | https://www.unikeyic.com/products/mosfet/aod4185/24956869.html
AOD4189 | Alpha & Omega Semiconductor | 1+: 0.3057 10+: 0.2679 30+: 0.2505 100+: 0.2313 500+: 0.19 1,000+: 0.1839 | 2.5W(Ta) 62.5W(Tc) 20V 3V@250µA 41nC@10V P-Ch MOSFET 40V 22mΩ@12A,10V 40A 1.87nF@20V DPAK TO-252 SMD 6.6mm × 6.1mm × 2.29mm | [42 empty] | 1389 | https://www.unikeyic.com/media/datasheet/4a/0d/f262/4a/4f8061ab3e36dd49f73660a32829d5b0.pdf | https://www.unikeyic.com/products/mosfet/aod4189/25731636.html
AOD420 | VBsemi | 5+: 0.1168 | N-Channel MOSFET, 30V, 70A, RDS(ON) 7mΩ@10V, 9mΩ@4.5V, Vgs ±20V, Vth 1.8V, TO252 | [42 empty] | 100 | https://www.unikeyic.com/media/datasheet/f9/c9/6844/f9c96844ff06d19f1f72d01766f65dfb.pdf | https://www.unikeyic.com/products/mosfet/aod420/25064670.html
AOD444 | Alpha & Omega Semiconductor | 1+: 0.2815 10+: 0.235 30+: 0.2081 100+: 0.1756 500+: 0.1647 1,000+: 0.157 | 2.1W(Ta), 20W(Tc) 20V 3V@250µA 10nC@10V 1 N-Ch 60V 60mΩ@12A,10V 4A,12A 540pF@30V TO-252 SMD 6.6mm × 6.1mm × 2.29mm | [42 empty] | 2499 | https://www.unikeyic.com/media/datasheet/a8/9a/d2c1/a89ad2c111ee47fe2222095f25ac1c3e.pdf | https://www.unikeyic.com/products/mosfet/aod444/25491823.html
AOD482 | Alpha & Omega Semiconductor | 1+: 0.3073 10+: 0.2728 50+: 0.2543 150+: 0.2388 500+: 0.2115 1,000+: 0.2015 | 2.5W(Ta) 100W(Tc) 20V 2.7V@250µA 44nC@10V N-Ch 100V 37mΩ@10A,10V 5A 32A 2nF@50V DPAK TO-252 SMD 6.6mm×6.1mm×2.29mm | [42 empty] | 1447 | https://www.unikeyic.com/media/datasheet/c3/cb/5601/c3cb5601f7a2addc1e2ef0099dd1f5e0.pdf | https://www.unikeyic.com/products/mosfet/aod482/26010726.html
AOD518 | VBsemi | 5: 0.1512 | NChannel 30V 80A 5mΩ@10V TO-252 | Industrial |  | - | 80A |  |  | 30V |  |  | 1individualNChannel |  | - | - | - |  |  |  | - | - |  | SMD mount |  | - | 5mΩ@ 10V | -55℃~150℃ |  |  | TO-252 |  |  |  |  | On sale | [8 empty] | AOD518 VBsemi |  | https://www.unikeyic.com/media/datasheet/18/01/b1ec/1801b1ecfcfbdac5d69b4e224c69f6d5.pdf | https://www.unikeyic.com/products/mosfet/aod518/26794596.html
AOD66919 | isc | 2,500: 0.6622 7,500: 0.6512 12,500: 0.6347 |  |  |  | - | - |  |  | - |  |  | - |  | - | - | - |  |  |  | - | - |  |  |  | - | - | [18 empty] | 10000 | https://www.unikeyic.com/media/about_us/Unikey_ISO_9001_Certification.pdf | https://www.unikeyic.com/products/mosfet/aod66919/502199457.html
AOD7S65 | isc | 2,500: 0.6307 7,500: 0.6202 12,500: 0.6044 | MOSFETs 7A 650V TO-252 |  |  | - | - |  |  | - |  |  | - |  | - | - | - |  |  |  | - | - |  |  |  | - | - | [17 empty] | AOD7S65 isc | 10000 | https://www.unikeyic.com/media/datasheet/upload/2021/06/18/AOD7S65.pdf | https://www.unikeyic.com/products/mosfet/aod7s65/24404710.html
AOK20N60L-VB | VBsemi | 5: 1.4912 50: 1.4424 100: 1.4057 200: 1.3812 | TSMC wafer，JCET (Jiangsu Changjiang Electronics Technology)。TO247；NChannel；VDS=650V；ID =15A；RDS(ON)=300mΩ@VGS=10V；VGS=±30V；Vth=3.5V；Suitable for various power electronic modules，Such as inverters、Rectifier and power switch，Can be used for industrial control、Fields such as power transmission and energy conversion。 |  |  | - | 15A |  |  | 650V |  |  | 2individualNChannel |  | - | - | 3.5V |  |  | 41.3mm*16.1mm*5.2mm | - | - |  | Through hole mounting |  | 1 | 300mΩ(mΩ) |  |  |  | TO-247 |  |  |  |  | On sale | [8 empty] | AOK20N60L-VB VBsemi | 30000 | https://www.unikeyic.com/media/datasheet/d5/c4/81b7/d5c481b7ab5d98a22e0924d105ffc59a.pdf | https://www.unikeyic.com/products/mosfet/aok20n60l-vb/870105704.html
AOK22N50L-VB | VBsemi | 5: 1.4912 50: 1.4424 100: 1.4057 200: 1.3812 | TSMC wafer，JCET (Jiangsu Changjiang Electronics Technology)。NChannel,500V,50A,RDS(ON),90mΩ@10V,mΩ@4.5V,20Vgs(±V)；1~4Vth(V)encapsulation：TO247 With its high voltage and current handling capabilities and lower on-resistance，Suitable for various applications requiring high efficiency、High voltage and high power applications，For power management、Motor drive and switching applications |  |  | - | 50A |  |  | 500V |  |  | 2individualNChannel |  | - | - | 3.8V |  |  | 41.3mm*16.1mm*5.2mm | - | - |  | Through hole mounting |  | 1 | 80mΩ(mΩ) |  |  |  | TO-247 |  |  |  |  | On sale | [8 empty] | AOK22N50L-VB VBsemi | 30000 | https://www.unikeyic.com/media/datasheet/ab/bf/a30a/abbfa30afe55abdc3be23fc9e75660d9.pdf | https://www.unikeyic.com/products/mosfet/aok22n50l-vb/870102141.html
AON2801 | Alpha & Omega Semiconductor | 2,000: 0.1478 5,000: 0.1455 9,000: 0.1419 15,000: 0.1396 | 1.5W 8V 1V@ 250µA 6.5nC@ 4.5V 2individualPChannel 20V 120mΩ@ 3A,4.5V 3A 700pF@10V SMD mount 2mm*2mm*750μm |  | AON280 | 2 P-Channel (Dual) |  | 3A |  |  | 20V | [6 empty] | 6.5nC @ 4.5V | 700pF @ 10V |  |  |  | 1 (Unlimited) |  | Surface Mount |  |  |  |  | -55°C ~ 150°C (TJ) |  | 6-WDFN Exposed Pad | Tape & Reel (TR) | 1.5W |  |  | 120mOhm @ 3A, 4.5V |  |  | - | 6-DFN (2x2) | MOSFET (Metal Oxide) | 1V @ 250µA |  |  | 9000 | https://www.unikeyic.com/media/datasheet/15/f7/d6a1/15/56eb2b412116b09b4cec3ffc3fb0bae0.pdf | https://www.unikeyic.com/products/mosfet/aon2801/24837103.html
AON6144 | Alpha & Omega Semiconductor | 1+: 0.4803 10+: 0.4256 30+: 0.3816 100+: 0.3449 500+: 0.2999 1,000+: 0.2836 | N-Ch MOSFET 78W(Tc) 20V 2.4V@250µA 70nC@10V 40V 2.4mΩ@20A,10V 100A 3.78nF@20V DFN-5 SMD 5.2mm × 5.55mm × 950μm | [42 empty] | 2445 | https://www.unikeyic.com/media/datasheet/5d/d5/8240/6e/97d0ac58e9ee4a37843a6bf94723955e.pdf | https://www.unikeyic.com/products/mosfet/aon6144/25642033.html
AON6260 | Alpha & Omega Semiconductor | 2,000: 0.8212 5,000: 0.8081 9,000: 0.7884 15,000: 0.7752 | 7.3W(Ta)，104W(Tc) 20V 2.5V@ 250µA 115nC@ 10V 1individualNChannel 60V 2.4mΩ@ 20A,10V 41A，85A 5.578nF@30V DFN-5 SMD mount 5.2mm*5.55mm*950μm |  | AON62 |  |  | 41A (Ta), 85A (Tc) |  |  | 60 V | 4.5V, 10V |  | N-Channel |  |  |  | 115 nC @ 10 V | 5578 pF @ 30 V |  |  |  | 1 (Unlimited) |  | Surface Mount |  |  |  |  | -55°C ~ 150°C (TJ) |  | 8-PowerSMD, Flat Leads | Tape & Reel (TR) |  | 7.3W (Ta), 104W (Tc) |  | 2.4mOhm @ 20A, 10V |  |  | - | 8-DFN (5x6) | MOSFET (Metal Oxide) | 2.5V @ 250µA | ±20V |  | 9000 | https://www.unikeyic.com/media/datasheet/42/ef/df61/42efdf618a62fe8bd385507c69726655.pdf | https://www.unikeyic.com/products/mosfet/aon6260/26823049.html
AON6262E | Alpha & Omega Semiconductor | 1+: 0.4733 10+: 0.3838 30+: 0.3425 100+: 0.2955 500+: 0.2602 1,000+: 0.2484 | 48W(Tc) 20V 2.2V@250µA 45nC@10V 1 N-Ch 60V 6.2mΩ@20A,10V 40A 1.65nF@30V DFN-5 SMD 5.2mm×5.55mm×950μm | [42 empty] | 2589 | https://www.unikeyic.com/media/datasheet/7d/54/a276/7d/1871b8100032d35426962f1b775ad3d9.pdf | https://www.unikeyic.com/products/mosfet/aon6262e/25519028.html
AON6354 | Alpha & Omega Semiconductor | 5+: 0.1686 50+: 0.1503 150+: 0.1379 500+: 0.1277 1,000+: 0.1203 3,000+: 0.1141 | 36W(Tc) 20V 2.2V@250µA 35nC@10V N-Channel 30V 3.3mΩ@20A,10V 83A 1.33nF@15V DFN-5, DFN-56 SMD 5.2mm × 555cm × 950μm | [42 empty] | 9142 | https://www.unikeyic.com/media/datasheet/de/de/d3df/de/ee170c30e0ce00a189563c1d1aec1f80.pdf | https://www.unikeyic.com/products/mosfet/aon6354/24894996.html
AON6407 | Alpha & Omega Semiconductor | 1+: 0.5669 10+: 0.4385 30+: 0.3787 100+: 0.3188 500+: 0.2838 1,000+: 0.2649 | P-Channel MOSFET 30V 4.5mΩ@20A,10V 32A,85A 3.505nF@15V DFN-5/DFN-8 SMD 5.2mm × 5.55mm × 950μm | [42 empty] | 4508 | https://www.unikeyic.com/media/datasheet/0e/4b/410c/0e4b410caa32f43cf273e8b560587b78.pdf | https://www.unikeyic.com/products/mosfet/aon6407/26155802.html
AON7230-VB | VBsemi | 20: 0.3463 150: 0.335 300: 0.3265 500: 0.3208 | TSMC wafer，JCET (Jiangsu Changjiang Electronics Technology)。A single channel N Channel Field Effect Transistor，Suitable for various application scenarios。Features high voltage and current capacity，Suitable for various fields and modules。DFN8(3X3)；VDS=100V；ID =50A；RDS(ON)=11mΩ@VGS=10V；VGS=±20V；Vth=1~3V； |  |  | - | - |  |  | - |  |  | - |  | - | - | - |  |  |  | - | - |  |  |  | - | - |  |  |  | DFN-8 | [13 empty] | AON7230-VB VBsemi | 400000 | https://www.unikeyic.com/media/datasheet/b6/54/b311/b654b311836655c6ba7ea112e260362e.pdf | https://www.unikeyic.com/products/mosfet/aon7230-vb/35406026.html
AON7232-VB | VBsemi | 20: 0.3463 150: 0.335 300: 0.3265 500: 0.3208 | TSMC wafer，JCET (Jiangsu Changjiang Electronics Technology)。A single channel N Channel Field Effect Transistor，Suitable for various application scenarios。Features high voltage and current capacity，Suitable for various fields and modules。DFN8(3X3)；VDS=100V；ID =50A；RDS(ON)=11mΩ@VGS=10V；VGS=±20V；Vth=1~3V； |  |  | - | - |  |  | - |  |  | - |  | - | - | - |  |  |  | - | - |  |  |  | - | - |  |  |  | DFN-8 | [13 empty] | AON7232-VB VBsemi | 400000 | https://www.unikeyic.com/media/datasheet/5f/50/dcd8/5f50dcd8364b8f36e022f948c97cb354.pdf | https://www.unikeyic.com/products/mosfet/aon7232-vb/35405304.html
AON7296 | Alpha & Omega Semiconductor | 10+: 0.2654 100+: 0.1924 500+: 0.1764 1,000+: 0.1457 5,000+: 0.1306 10,000+: 0.1235 | 3.1W(Ta), 20.8W(Tc), 20V, 2.8V@250µA, 12nC@10V, N-Ch MOSFET, 100V, 66mΩ@5A,10V, 5A/12.5A, 415pF@50V, DFN-8, SMD | [42 empty] | 162802 | https://www.unikeyic.com/media/datasheet/63/c4/cf74/63/7c627023291670f9857a28bb947d54ec.pdf | https://www.unikeyic.com/products/mosfet/aon7296/25738175.html
AON7403 | TECH PUBLIC | 5+: 0.1784 50+: 0.1547 150+: 0.1447 500+: 0.1322 2,500+: 0.1209 5,000+: 0.1176 | 3.1W, 25W 25V 2.5V 24nC 2 P-Ch 30V 18mΩ 50A 1.4nF DFN3X3-8 | [42 empty] | 4367 |  | https://www.unikeyic.com/products/mosfet/aon7403/682473373.html
AON7544 | Alpha & Omega Semiconductor | 5+: 0.0934 50+: 0.0818 150+: 0.0737 500+: 0.0701 2,500+: 0.0652 | 23W(Tc) 20V 2.2V@250µA 22.5nC@10V 1 N-Ch 30V 5mΩ@20A,10V 30A 951pF@15V DFN-3/DFN-8 SMD 3mm×300cm×800μm | [42 empty] | 82188 | https://www.unikeyic.com/media/datasheet/d5/95/5e7e/d5/923d267f8955122290567c69f62534d5.pdf | https://www.unikeyic.com/products/mosfet/aon7544/26315636.html
AON7544 | HXY MOSFET | 10+: 0.0965 50+: 0.0811 150+: 0.069 500+: 0.0668 1,000+: 0.0638 2,000+: 0.06 5,000+: 0.0573 | N-Channel MOSFET 30V 60A 4mΩ@20V | [42 empty] | 940 | https://www.unikeyic.com/media/datasheet/a0/2c/0227/a02c0227d6d89fd252ce804cf0fe3546.pdf | https://www.unikeyic.com/products/mosfet/aon7544/31048475.html
AONH36328-VB | VBsemi | 20: 0.3232 150: 0.3126 300: 0.3047 500: 0.2993 | TSMC wafer，JCET (Jiangsu Changjiang Electronics Technology)。DFN8(3X3)；N+NChannel；VDS=30V；ID=35A；RDS(ON)=9mΩ@VGS=10V；VGS=±20V；Vth=1.7V；Suitable for various low voltage power conversion scenarios，And has good temperature stability and lower conduction loss，Can provide excellent performance in high power density applications。 | Industrial |  | - | 35A |  |  | 30V |  |  | NPN+NPN |  | - | 20V | 1.7V |  |  | 3.2mm*3.2mm*800μm | - | - |  | SMD mount |  | - | 9mΩ(mΩ) | -55℃~150℃ |  |  | QFN-8 |  |  |  |  | On sale | [8 empty] | AONH36328-VB VBsemi | 400000 | https://www.unikeyic.com/media/datasheet/3f/df/4350/3fdf435078ff8538da4dee3f6c9fc7a9.pdf | https://www.unikeyic.com/products/mosfet/aonh36328-vb/997176307.html
AONR21307 | Alpha & Omega Semiconductor | 5,000: 0.202 9,000: 0.1971 15,000: 0.1938 | 5W(Ta)，28W(Tc) 25V 2.3V@ 250µA 50nC@ 10 V 1individualPChannel 30V 11mΩ@ 17A,10V 24A 1.995nF@15V DFN-3 SMD mount 3mm(Length)*3mm(width) |  | AONR213 |  |  | 24A (Tc) |  |  | 30 V | 4.5V, 10V |  | P-Channel |  |  |  | 50 nC @ 10 V | 1995 pF @ 15 V |  |  |  | 1 (Unlimited) |  | Surface Mount |  |  |  |  | -55°C ~ 150°C (TJ) |  | 8-PowerVDFN |  |  | 5W (Ta), 28W (Tc) |  | 11mOhm @ 17A, 10V |  |  | - | 8-DFN-EP (3x3) | MOSFET (Metal Oxide) | 2.3V @ 250µA | ±25V |  | 5000 | https://www.unikeyic.com/media/datasheet/7b/33/4da1/7b334da186aee07a119852f329fd644a.pdf | https://www.unikeyic.com/products/mosfet/aonr21307/25563906.html
AONR21321 | Alpha & Omega Semiconductor | 5+: 0.1792 50+: 0.1402 150+: 0.1243 500+: 0.1047 2,500+: 0.0889 5,000+: 0.0836 | 4.1W(Ta), 24W(Tc) 25V 2.3V@250µA 34nC@10V P-Channel MOSFET 30V 16.5mΩ@12A,10V 24A 1.18nF@15V DFN-3, DFN-33 SMD, 3mm × 3mm × 800μm | [42 empty] | 8908 | https://www.unikeyic.com/media/datasheet/b1/9c/9e5b/b1/a84a1d9f169691a8f4695be9b50f966c.pdf | https://www.unikeyic.com/products/mosfet/aonr21321/26435489.html
AONR21357 | HXY MOSFET | 1: 0.2243 10: 0.1765 30: 0.1562 100: 0.1308 500: 0.1197 1,000: 0.1103 | P-Channel MOSFET 30V 50A 9mΩ@20V | Industrial |  | - | 50A |  |  | 30V |  |  | 1individualPChannel |  | 30nC@ 15V | 20V | 2.5V |  |  | 3.35mm(Length) | 37W | 2.215nF |  |  |  | - | 13mΩ@ 10V | -55℃~150℃ |  |  | DFN3X3-8L | [13 empty] | AONR21357 HXY MOSFET |  | https://www.unikeyic.com/media/datasheet/3b/ac/4561/3bac4561a0b89ed9ba8054b85d19bb4f.pdf | https://www.unikeyic.com/products/mosfet/aonr21357/9092773.html
AONR21357 | Alpha & Omega Semiconductor | 5+: 0.3083 50+: 0.2412 150+: 0.2128 500+: 0.1623 2,500+: 0.1469 5,000+: 0.1376 | 5W(Ta), 30W(Tc) 25V 2.3V@250µA 70nC@10V 1 P-Ch 30V 7.8mΩ@20A,10V 21A, 34A 2.83nF@15V DFN-3 SMD | [42 empty] | 14532 | https://www.unikeyic.com/media/datasheet/a9/5e/b1d4/a9/af546bbec6edc7e31b5a1627d995c8ca.pdf | https://www.unikeyic.com/products/mosfet/aonr21357/26742652.html
AOSN21319C | Alpha & Omega Semiconductor | 2,000: 0.1182 5,000: 0.1164 9,000: 0.1135 15,000: 0.1116 | 1.1W(Ta) 2.2V@ 250µA 12nC@ 10 V 1individualPChannel 30V 100mΩ@ 2.6A,10V 2.6A 320pF@15V SC-70-3 SMD mount |  | AOSN21319 |  |  | 2.6A (Ta) |  |  | 30 V | 4.5V, 10V |  | P-Channel |  |  |  | 12 nC @ 10 V | 320 pF @ 15 V |  |  |  | 1 (Unlimited) |  | Surface Mount |  |  |  |  | -55°C ~ 150°C (TJ) |  | SC-70, SOT-323 |  |  | 1.1W (Ta) |  | 100mOhm @ 2.6A, 10V | 11567438 |  | - | SC-70-3 | MOSFET (Metal Oxide) | 2.2V @ 250µA | ±20V |  | 21000 | https://www.unikeyic.com/media/datasheet/ef/f5/eaa9/eff5eaa90c59cff62e54ded92c145b3e.pdf | https://www.unikeyic.com/products/mosfet/aosn21319c/25324643.html
AOSP21357 | Alpha & Omega Semiconductor | 1+: 0.2427 10+: 0.2142 30+: 0.2001 100+: 0.183 500+: 0.1706 1,000+: 0.1621 | P-Ch MOSFET 30V 16A 8.5mΩ@16A,10V 2.83nF@15V 25V 2.3V@250µA 70nC@10V 3.1W(Ta) SOIC-8 SMD 4.9mm × 3.9mm × 1.65mm | [42 empty] | 3004 | https://www.unikeyic.com/media/datasheet/b2/41/5e95/b2/07aaafdd557d4aba44a848e5d280db60.pdf | https://www.unikeyic.com/products/mosfet/aosp21357/26080268.html
AOT10N60 | isc | 1,000: 1.1022 3,000: 1.0838 5,000: 1.0563 |  |  |  | - | - |  |  | - |  |  | - |  | - | - | - |  |  |  | - | - |  |  |  | - | - |  |  |  | TO-220 | [13 empty] | AOT10N60 isc | 10000 | https://www.unikeyic.com/media/datasheet/upload/2021/06/18/AOT10N60.pdf | https://www.unikeyic.com/products/mosfet/aot10n60/22680211.html
AOT11S60L | isc | 1,000: 0.9461 3,000: 0.9303 5,000: 0.9066 |  |  |  | - | - |  |  | - |  |  | - |  | - | - | - |  |  |  | - | - |  |  |  | - | - |  |  |  | TO-220 | [13 empty] | AOT11S60L isc | 10000 | https://www.unikeyic.com/media/datasheet/upload/2021/06/18/AOT11S60L.pdf | https://www.unikeyic.com/products/mosfet/aot11s60l/8917577.html
AOT13N50 | VBsemi | 5+: 0.4998 | N-Ch MOSFET 650V 18A 0.34Ω@10V TO-220AB | [42 empty] | 1050 | https://www.unikeyic.com/media/datasheet/01/95/f2f3/0195f2f3a1c33b3d932c7d3dc04c2838.pdf | https://www.unikeyic.com/products/mosfet/aot13n50/26381733.html
AOT2608L | isc | 1,000: 0.5992 3,000: 0.5892 5,000: 0.5742 |  |  |  | - | - |  |  | - |  |  | - |  | - | - | - |  |  |  | - | - |  |  |  | - | - |  |  |  | TO-220 | [13 empty] | AOT2608L isc | 10000 | https://www.unikeyic.com/media/datasheet/upload/2021/06/18/AOT2608L.pdf | https://www.unikeyic.com/products/mosfet/aot2608l/23766413.html
AOT280A60L-VB | VBsemi | 5: 0.5397 | N—ChannelChannel,600V,15A,RDS(ON),230mΩ@10V,30Vgs(±V) encapsulation：TO220 | Industrial |  | - | 15A |  |  | 600V |  |  | 1individualNChannel |  | - | - | - |  |  |  | - | - |  | Through hole mounting |  | - | 230mΩ@ 10V | -55℃~150℃ |  |  | TO-220 |  |  |  |  | On sale | [8 empty] | AOT280A60L-VB VBsemi |  | https://www.unikeyic.com/media/datasheet/19/24/7105/192471052e89cb4913bfc895ddaa6453.pdf | https://www.unikeyic.com/products/mosfet/aot280a60l-vb/692711827.html
AOTF7N65-VB | VBsemi | 20: 0.3463 150: 0.335 300: 0.3265 500: 0.3208 | TSMC wafer，JCET (Jiangsu Changjiang Electronics Technology)。 A singleNChannel Power MOSFET（FET），useSJ_Multi-EPITechnology Manufacturing。Its package isTO220F，Has high performance and reliability，Suitable for various needing singleNChannelFETApplication scenarios of。650V,7A,RDS(ON),1100mΩ@10V,20Vgs(±V)；3.5Vth(V) | Industrial |  | - | 7A |  |  | 650V |  |  | 1individualNChannel |  | - | 20V | 3.5V |  |  |  | - | - |  | Through hole mounting |  | - | 1.1Ω@ 10V | -55℃~150℃ |  |  | TO-220F |  |  |  |  | On sale | [8 empty] | AOTF7N65-VB VBsemi | 400000 | https://www.unikeyic.com/media/datasheet/0f/da/3d43/0fda3d43834c92758d1bd2c8f1099439.pdf | https://www.unikeyic.com/products/mosfet/aotf7n65-vb/692689145.html
AOTF9N50 | isc | 1,000: 0.7868 3,000: 0.7737 5,000: 0.7541 | MOSFETs 9A 500V TO-220F |  |  | - | - |  |  | - |  |  | - |  | - | - | - |  |  |  | - | - |  |  |  | - | - |  |  |  | TO-220F | [13 empty] | AOTF9N50 isc | 10000 | https://www.unikeyic.com/media/datasheet/upload/2021/06/18/AOTF9N50.pdf | https://www.unikeyic.com/products/mosfet/aotf9n50/8222708.html
AP01P10I | APM | 1: 0.0433 10: 0.0374 30: 0.0285 100: 0.0265 300: 0.0258 500: 0.0251 |  |  |  | - | - |  |  | - |  |  | - |  | - | - | - |  |  |  | - | - |  |  |  | - | - |  |  |  | SOT-23L | [15 empty] | https://www.unikeyic.com/media/about_us/Unikey_ISO_9001_Certification.pdf | https://www.unikeyic.com/products/mosfet/ap01p10i/15131000.html
AP03N70F-VB | VBsemi | 25: 0.2601 150: 0.2496 300: 0.2456 500: 0.2393 | TSMC wafer，JCET (Jiangsu Changjiang Electronics Technology)。 650V,4A,RDS(ON),2560mΩ@10V,20Vgs(±V)；3.8Vth(V) A Single Channel N type MOSFET，use Plannar Technology Manufacturing，Has high performance and reliability。Its package is TO220F，Suitable for various power supply and power control applications。 | Industrial |  | - | 4A |  |  | 650V |  |  | 1individualNChannel |  | - | 20V | 3.8V |  |  |  | - | - |  | Through hole mounting |  | - | 2.56Ω@ 10V | -55℃~150℃ |  |  | TO-220F |  |  |  |  | On sale | [8 empty] | AP03N70F-VB VBsemi | 400000 | https://www.unikeyic.com/media/datasheet/5d/86/3a84/5d863a84cd98823f4a9f5c4f6ecc9e3f.pdf | https://www.unikeyic.com/products/mosfet/ap03n70f-vb/692662266.html
AP03N70H | HXY MOSFET | 2,500: 0.1406 5,000: 0.1382 7,500: 0.1348 | N-Ch MOSFET 650V 4A 2400mΩ@30V |  |  | - | - |  |  | - |  |  | - |  | - | - | - |  |  |  | - | - |  |  |  | - | - |  |  |  | TO-252 | [14 empty] | 360000 | https://www.unikeyic.com/media/about_us/Unikey_ISO_9001_Certification.pdf | https://www.unikeyic.com/products/mosfet/ap03n70h/982370413.html
AP03N70H-H-HF-VB | VBsemi | 20: 0.2838 150: 0.2725 300: 0.2679 500: 0.2611 | N—ChannelChannel,700V,2A,RDS(ON),2400mΩ@10V,30Vgs(±V)；3.5Vth(V)；TO252 | Industrial |  | - | 2A |  |  | 700V |  |  | 1individualNChannel |  | - | 30V | 3.5V |  |  |  | - | - |  | SMD mount |  | - | 2.4Ω@ 10V | -55℃~150℃ |  |  | TO-252 |  |  |  |  | On sale | [8 empty] | AP03N70H-H-HF-VB VBsemi | 400000 | https://www.unikeyic.com/media/datasheet/7e/9d/5483/7e9d548351dccd5542f85d4764ef70ed.pdf | https://www.unikeyic.com/products/mosfet/ap03n70h-h-hf-vb/692654552.html
AP10N06D | APM | 1: 0.0623 10: 0.0538 30: 0.0409 100: 0.038 300: 0.0371 500: 0.036 |  |  |  | - | - |  |  | - |  |  | - |  | - | - | - |  |  |  | - | - |  |  |  | - | - |  |  |  | TO-252-3L | [15 empty] | https://www.unikeyic.com/media/about_us/Unikey_ISO_9001_Certification.pdf | https://www.unikeyic.com/products/mosfet/ap10n06d/29956984.html
AP10N06MSI | APM | 1: 0.0741 10: 0.0639 30: 0.0486 100: 0.0452 300: 0.0441 500: 0.0428 |  |  |  | - | - |  |  | - |  |  | - |  | - | - | - |  |  |  | - | - |  |  |  | - | - |  |  |  | SOT-223-3L | [15 empty] | https://www.unikeyic.com/media/about_us/Unikey_ISO_9001_Certification.pdf | https://www.unikeyic.com/products/mosfet/ap10n06msi/7632128.html
AP10N06S | APM | 1+: 0.0716 10+: 0.0618 30+: 0.047 100+: 0.0437 300+: 0.0427 1,500+: 0.0414 | [43 empty] | 1000 |  | https://www.unikeyic.com/products/mosfet/ap10n06s/5266905.html
AP10N70I-A-HF-VB | VBsemi | 15: 0.5077 100: 0.4912 200: 0.4787 300: 0.4703 | TSMC wafer,JCET (Jiangsu Changjiang Electronics Technology)。NChannel,650V,12A,RDS(ON),680mΩ@10V,30Vgs(±V),3.5Vth(V),encapsulation:TO220Fsuitable forAC-DCadapter、PCPower、LEDDrive power、。 | Industrial |  | - | 12A |  |  | 650V |  |  | 1individualNChannel |  | - | 20V | 3.5V |  |  |  | - | - |  | Through hole mounting |  | - | 680mΩ@ 10V | -55℃~150℃ |  |  | TO-220F |  |  |  |  | On sale | [8 empty] | AP10N70I-A-HF-VB VBsemi | 400000 | https://www.unikeyic.com/media/datasheet/3e/31/8ca0/3e318ca047e5d02ce7160378bf2b0b73.pdf | https://www.unikeyic.com/products/mosfet/ap10n70i-a-hf-vb/692663438.html
AP120N02D | APM | 1+: 0.1244 10+: 0.1074 30+: 0.0817 100+: 0.0759 300+: 0.0741 500+: 0.0719 | [43 empty] | 100 |  | https://www.unikeyic.com/products/mosfet/ap120n02d/26007227.html
AP120P03T | APM | 800: 0.2103 1,600: 0.2067 2,400: 0.2015 |  |  |  | - | - |  |  | - |  |  | - |  | - | - | - |  |  |  | - | - |  |  |  | - | - |  |  |  | TO-263-3L | [14 empty] | 60000 | https://www.unikeyic.com/media/about_us/Unikey_ISO_9001_Certification.pdf | https://www.unikeyic.com/products/mosfet/ap120p03t/8683779.html
AP12L02H-VB | VBsemi | 35: 0.1655 250: 0.1589 500: 0.1562 800: 0.1522 | TSMC wafer，JCET (Jiangsu Changjiang Electronics Technology)。 NChannel,30V,70A,RDS(ON),7mΩ@10V,9mΩ@4.5V,20Vgs(±V)；1.8Vth(V) encapsulation：TO252 The high voltage withstand capability and high temperature resistance of this device make it widely used in battery management modules，Suitable for needing high performance、High reliability electronic systems，Like Power Switches、In modules for fields such as motor drives and battery management。 | Industrial |  | - | 70A |  |  | 30V |  |  | 1individualNChannel |  | - | 20V | 1.8V |  |  |  | - | - |  | SMD mount |  | - | 7mΩ@10V, 9mΩ@4.5V | -55℃~150℃ |  |  | TO-252 |  |  |  |  | On sale | [8 empty] | AP12L02H-VB VBsemi | 400000 | https://www.unikeyic.com/media/datasheet/f3/b8/d053/f3b8d053d8db6399f3c03a9677b877b9.pdf | https://www.unikeyic.com/products/mosfet/ap12l02h-vb/692691768.html
AP12N06S | APM | 1+: 0.0811 10+: 0.0701 30+: 0.0533 100+: 0.0495 300+: 0.0484 2,500+: 0.0469 | [43 empty] | 100 |  | https://www.unikeyic.com/products/mosfet/ap12n06s/10806457.html
AP13P15GJ-HF-VB | VBsemi | 20: 0.2838 150: 0.2725 300: 0.2679 500: 0.2611 | TSMC wafer，JCET (Jiangsu Changjiang Electronics Technology)。singlePChannel PowerMOSFET，have-200VDrain of-（VDS），20V-（VGS），and-2.5VThreshold voltage of（Vth）。At the gate-Source voltage is4.5Vhour，On-resistance when on is1200mΩ；At the gate-Source voltage is10Vhour，On-resistance when on is1000mΩ。The ThisMOSFETMaximum drain current of（ID）for-5A，useTrenchTechnology Manufacturing。 |  |  | - | 5A |  |  | 200V |  |  | 2individualPChannel |  | - | - | 2.5V |  |  | 11.8mm*6.8mm*2.4mm | - | - |  | Through hole mounting |  | 1 | 1Ω(mΩ) |  |  |  | TO-251 |  |  |  |  | On sale | [8 empty] | AP13P15GJ-HF-VB VBsemi | 400000 | https://www.unikeyic.com/media/datasheet/49/97/28ba/499728bacdb469a0378cd3b2c9588e50.pdf | https://www.unikeyic.com/products/mosfet/ap13p15gj-hf-vb/870075546.html
AP18N20GH | APEC | 1+: 0.4999 10+: 0.4285 30+: 0.3749 100+: 0.3157 500+: 0.2999 | MOSFET, 89W, 2V, 200V, 170mΩ, 18A, TO-252 | [42 empty] | 18 | https://www.unikeyic.com/media/datasheet/0f/dc/0833/0f/26ca9cc7049c0d387092282370f32aab.pdf | https://www.unikeyic.com/products/mosfet/ap18n20gh/30868805.html
AP20N10D | APM | 1: 0.0896 10: 0.0773 30: 0.0588 100: 0.0547 300: 0.0534 4,000: 0.0518 |  |  |  | - | - |  |  | - |  |  | - |  | - | - | - |  |  |  | - | - |  |  |  | - | - |  |  |  | TO-252-3L | [15 empty] | https://www.unikeyic.com/media/about_us/Unikey_ISO_9001_Certification.pdf | https://www.unikeyic.com/products/mosfet/ap20n10d/9379492.html
AP20P30S | ALLPOWER | 5+: 0.1325 50+: 0.1087 150+: 0.0985 | MOSFET 15A 8.5mΩ@10V 47.2nC@10V SOP-8 | [42 empty] | 4000 | https://www.unikeyic.com/media/datasheet/6a/06/82ed/6a0682ed5f24900aa89abb7fb56e098c.pdf | https://www.unikeyic.com/products/mosfet/ap20p30s/688087561.html
AP220N06MP | APM | 1+: 0.8154 10+: 0.7141 30+: 0.5953 100+: 0.5731 300+: 0.5515 1,000+: 0.5277 | [43 empty] | 20 |  | https://www.unikeyic.com/products/mosfet/ap220n06mp/8711451.html
AP2300BI | APM | 10+: 0.0128 100+: 0.011 300+: 0.0084 1,000+: 0.0078 3,000+: 0.0076 5,000+: 0.0074 | [43 empty] | 2397 |  | https://www.unikeyic.com/products/mosfet/ap2300bi/12732048.html
AP2301B | ALLPOWER | 50+: 0.0112 500+: 0.0098 3,000+: 0.0076 6,000+: 0.0071 24,000+: 0.0067 60,000+: 0.0065 | 130mΩ@4.5V 2A 2A SOT-23 | [42 empty] | 3000 | https://www.unikeyic.com/media/datasheet/a6/57/0eaf/a6570eaf51e5874a83d2ea2955185e67.pdf | https://www.unikeyic.com/products/mosfet/ap2301b/688153316.html
AP2302B | ALLPOWER | 50+: 0.0135 500+: 0.0107 3,000+: 0.0091 6,000+: 0.0082 24,000+: 0.0074 60,000+: 0.007 | Dual N-Ch MOSFET 20V 10V 55mΩ@4.5V,2.8A 2.8A 300pF SOT-23, SMD | [42 empty] | 351 | https://www.unikeyic.com/media/datasheet/07/2c/1386/07/678a06379fd893a4a8e8058187f92f39.pdf | https://www.unikeyic.com/products/mosfet/ap2302b/25387666.html
AP2310GG | VBsemi | 5+: 0.0751 | N-Channel MOSFET 60V 6.7A 88mΩ@10V SOT89-3 | [42 empty] | 200 |  | https://www.unikeyic.com/products/mosfet/ap2310gg/25213329.html
AP280N10MP | APM |  |  |  |  | - | - |  |  | - |  |  | - |  | - | - | - |  |  |  | - | - |  |  |  | - | - |  |  |  | TO-247-3L | [15 empty] | https://www.unikeyic.com/media/about_us/Unikey_ISO_9001_Certification.pdf | https://www.unikeyic.com/products/mosfet/ap280n10mp/26864145.html
AP2N7002DW | APM | 10: 0.0191 100: 0.0165 300: 0.0125 1,000: 0.0117 3,000: 0.0114 5,000: 0.011 |  |  |  | - | - |  |  | - |  |  | - |  | - | - | - |  |  |  | - | - |  |  |  | - | - |  |  |  | SOT-363-6L | [15 empty] | https://www.unikeyic.com/media/about_us/Unikey_ISO_9001_Certification.pdf | https://www.unikeyic.com/products/mosfet/ap2n7002dw/18139182.html
AP30H150KA | ALLPOWER | 1+: 0.1618 10+: 0.1331 30+: 0.1095 100+: 0.0986 300+: 0.0899 2,500+: 0.0846 | 3mΩ@10V 30A 150A TO-252-2 SMD MOSFET | [42 empty] | 2500 |  | https://www.unikeyic.com/products/mosfet/ap30h150ka/9448917.html
AP30P06D | APM | 1+: 0.1644 10+: 0.1419 30+: 0.108 100+: 0.1003 300+: 0.0979 500+: 0.0951 | [43 empty] | 2548 |  | https://www.unikeyic.com/products/mosfet/ap30p06d/4423004.html
AP30P06NF | APM | 1+: 0.184 10+: 0.1588 30+: 0.1208 100+: 0.1123 300+: 0.1096 500+: 0.1064 | [43 empty] | 359 |  | https://www.unikeyic.com/products/mosfet/ap30p06nf/870113172.html
AP3407 | ALLPOWER | 5+: 0.0226 50+: 0.0188 150+: 0.0161 500+: 0.0146 3,000+: 0.0134 6,000+: 0.0131 | MOSFET, 30V, 4.1A, 60mΩ@10V, 1.4W, 250μA, SOT-23, SMD | [42 empty] | 5397 | https://www.unikeyic.com/media/datasheet/ad/4b/82cd/ad/7559ad451af87a15326a1b138e827b04.pdf | https://www.unikeyic.com/products/mosfet/ap3407/24447625.html
AP3N5R0AH | HXY MOSFET | 2,500: 0.0811 5,000: 0.0797 7,500: 0.0777 | ID:100A, VDSS:30V, RDON:3.8mΩ, VGS:20V, TYPE:N-Channel |  |  | - | - |  |  | - |  |  | - |  | - | - | - |  |  |  | - | - |  |  |  | - | - |  |  |  | TO-252 | [14 empty] | 360000 | https://www.unikeyic.com/media/about_us/Unikey_ISO_9001_Certification.pdf | https://www.unikeyic.com/products/mosfet/ap3n5r0ah/982365057.html
AP40N100K | ALLPOWER | 2,500+: 0.0708 | 15nC@10V 20mΩ@10V 15A 40A TO-252 | [42 empty] | 5000 | https://www.unikeyic.com/media/datasheet/61/a4/5c00/61a45c00b92225af8817995494b368da.pdf | https://www.unikeyic.com/products/mosfet/ap40n100k/688153627.html
AP40P04K | ALLPOWER | 5+: 0.2167 50+: 0.1631 150+: 0.1407 500+: 0.1125 2,500+: 0.1014 5,000+: 0.0939 | 7mΩ@20V 40A 40A TO-252 | [42 empty] | 2500 |  | https://www.unikeyic.com/products/mosfet/ap40p04k/869617367.html
AP40P04NF | APM | 1+: 0.1629 10+: 0.1407 30+: 0.1071 100+: 0.0995 300+: 0.0971 2,000+: 0.0942 | [43 empty] | 100 |  | https://www.unikeyic.com/products/mosfet/ap40p04nf/21559190.html
AP40P04Q | ALLPOWER | 5+: 0.1267 50+: 0.1056 150+: 0.0905 500+: 0.0823 3,000+: 0.0754 6,000+: 0.0707 | 7mΩ@20V 30A 30A MOSFET, PDFN-3, SMD | [42 empty] | 6055 | https://www.unikeyic.com/media/datasheet/b8/86/47b9/b88647b92f092102482658689e3e8df4.pdf | https://www.unikeyic.com/products/mosfet/ap40p04q/869796044.html
AP40P05 | ALLPOWER | 20+: 0.0287 200+: 0.025 600+: 0.023 3,000+: 0.0185 9,000+: 0.0175 21,000+: 0.0169 | 20V 14nC@10V 1 P-Ch 40V 65mΩ@10V 3A 5A 596pF SOT-23 | [42 empty] | 32129 | https://www.unikeyic.com/media/datasheet/fc/f6/abe2/fcf6abe2a01d6c5a786f4e5bedbeeacf.pdf | https://www.unikeyic.com/products/mosfet/ap40p05/10935284.html
AP4438 | ALLPOWER | 5+: 0.0618 50+: 0.0503 150+: 0.0424 1,000+: 0.0382 2,000+: 0.0348 5,000+: 0.0327 | 11.5mΩ@10V, 11A, 11.8A, SOT-89, SMD | [42 empty] | 50229 | https://www.unikeyic.com/media/datasheet/7d/26/54ff/7d/73814268742c26177f9628da6c36b2c9.pdf | https://www.unikeyic.com/products/mosfet/ap4438/25818177.html
AP4503GM | VBsemi | 5: 0.1512 | N+PChannel 30V 8A 18mΩ@10V；-30V -8A 32mΩ@-10V SOP-8 | Industrial |  | - | 8A |  |  | 30V |  |  | N+PChannel |  | - | - | - |  |  |  | - | - |  | SMD mount |  | - | 18mΩ@ 10V, 32mΩ@ 10V | -55℃~150℃ |  |  | SOP-8 |  |  |  |  | On sale | [8 empty] | AP4503GM VBsemi |  | https://www.unikeyic.com/media/datasheet/e8/41/59a7/e84159a7f250a4e3bc173b329dfe15c1.pdf | https://www.unikeyic.com/products/mosfet/ap4503gm/26013224.html
AP45P06T | APM | 1: 0.2716 10: 0.2344 30: 0.1783 100: 0.1658 300: 0.1618 500: 0.1569 |  |  |  | - | - |  |  | - |  |  | - |  | - | - | - |  |  |  | - | - |  |  |  | - | - |  |  |  | TO-263-3L | [15 empty] | https://www.unikeyic.com/media/about_us/Unikey_ISO_9001_Certification.pdf | https://www.unikeyic.com/products/mosfet/ap45p06t/870112278.html
AP55T10GH-HF | VBsemi | 5: 0.3885 | N—ChannelChannel,100V,45A,RDS(ON),18mΩ@10V,20Vgs(±V)；3.2Vth(V)；TO252 | Industrial |  | - | - |  |  | - |  |  | 1individualNChannel |  | - | - | - |  |  |  | - | - |  | SMD mount |  | - | - | -55℃~150℃ |  |  | TO-252 |  |  |  |  | On sale | [8 empty] | AP55T10GH-HF VBsemi |  | https://www.unikeyic.com/media/datasheet/26/4c/634d/264c634dda25407639405fecf9e976fa.pdf | https://www.unikeyic.com/products/mosfet/ap55t10gh-hf/26875079.html
AP5N10S | ALLPOWER | 10+: 0.0462 100+: 0.0371 300+: 0.0324 3,000+: 0.029 6,000+: 0.0263 9,000+: 0.025 | 4.5nC@10V 115mΩ@10V 3A 5A SOT-23-3L | [42 empty] | 369821 | https://www.unikeyic.com/media/datasheet/04/81/82a8/048182a8e05a7b11aecdad928b0dc2ac.pdf | https://www.unikeyic.com/products/mosfet/ap5n10s/688131108.html
AP60N03D | APM | 1+: 0.0798 10+: 0.0689 30+: 0.0524 100+: 0.0487 300+: 0.0475 500+: 0.0462 | [43 empty] | 100 |  | https://www.unikeyic.com/products/mosfet/ap60n03d/15023525.html
AP60N03F | APM | 1: 0.1848 10: 0.1595 30: 0.1214 100: 0.1128 300: 0.1101 2,000: 0.1069 |  |  |  | - | - |  |  | - |  |  | - |  | - | - | - |  |  |  | - | - |  |  |  | - | - |  |  |  | TO-220F-3L | [15 empty] | https://www.unikeyic.com/media/about_us/Unikey_ISO_9001_Certification.pdf | https://www.unikeyic.com/products/mosfet/ap60n03f/6425322.html
AP60T06GP-HF-VB | VBsemi | 20: 0.3463 150: 0.335 300: 0.3265 500: 0.3208 | N-Ch MOSFET 60V 60A RDS(ON) 11mΩ@10V 13mΩ@4.5V Vgs ±20V Vth 1.9V TO220 | Industrial |  | - | 60A |  |  | 60V |  |  | 1individualNChannel |  | - | 20V | 1.9V |  |  |  | - | - |  | Through hole mounting |  | - | 11mΩ@10V, 13mΩ@4.5V | -55℃~150℃ |  |  | TO-220 |  |  |  |  | On sale | [8 empty] | AP60T06GP-HF-VB VBsemi | 400000 | https://www.unikeyic.com/media/datasheet/99/b1/5c63/99b15c63943e74484db3ff189fd19071.pdf | https://www.unikeyic.com/products/mosfet/ap60t06gp-hf-vb/692678873.html
AP68N06G | ALLPOWER | 5+: 0.1258 50+: 0.102 150+: 0.0858 500+: 0.0772 2,500+: 0.0702 5,000+: 0.0676 | N-Ch MOSFET 60V 14mΩ@10V 25A 50A DFN-8 Qg=33nC@4.5V | [42 empty] | 240 | https://www.unikeyic.com/media/datasheet/01/2c/c12f/01/9c57c83508a4ed9cd35aee99b7762c72.pdf | https://www.unikeyic.com/products/mosfet/ap68n06g/688074198.html
AP6900SM-VB | VBsemi | 25: 0.2365 200: 0.227 400: 0.2232 600: 0.2175 | TSMC wafer,JCET (Jiangsu Changjiang Electronics Technology)。N+NChannel,30V,8A,RDS(ON),8mΩ@10V,12mΩ@4.5V,20Vgs(±V);1.7Vth(V)encapsulation:SOP8Suitable for low voltage、、;DC-ACDC-DC,BuckConverter,forDSP、、;。 | Industrial |  | - | 6.8A, 10A |  |  | 30V |  |  | 1individualNChannel |  | - | 20V | 1V~3V |  |  |  | - | - |  | SMD mount |  | - | 18mΩ@10V, 21.6mΩ@4.5V | -55℃~150℃ |  |  | SOP-8 |  |  |  |  | On sale | [8 empty] | AP6900SM-VB VBsemi | 400000 | https://www.unikeyic.com/media/datasheet/aa/83/d7ad/aa83d7ad8f0d5846c5c99cae9ef94ecd.pdf | https://www.unikeyic.com/products/mosfet/ap6900sm-vb/692659501.html
AP6P04S | APM | 1+: 0.0579 10+: 0.0499 30+: 0.038 100+: 0.0352 300+: 0.0345 800+: 0.0334 | [43 empty] | 100 |  | https://www.unikeyic.com/products/mosfet/ap6p04s/870112356.html
AP70N20MP | APM | 1: 1.252 10: 1.0965 30: 0.9141 100: 0.8801 300: 0.8468 1,000: 0.8104 |  |  |  | - | - |  |  | - |  |  | - |  | - | - | - |  |  |  | - | - |  |  |  | - | - |  |  |  | TO-247-3L | [15 empty] | https://www.unikeyic.com/media/about_us/Unikey_ISO_9001_Certification.pdf | https://www.unikeyic.com/products/mosfet/ap70n20mp/25961018.html
AP70P06D | JGSEMI | 1+: 0.2187 10+: 0.2036 100+: 0.1876 1,000+: 0.1576 | [43 empty] | 4998 |  | https://www.unikeyic.com/products/mosfet/ap70p06d/1000768632.html
AP80N08D | APM | 1+: 0.4031 10+: 0.3716 30+: 0.3088 100+: 0.2692 300+: 0.2587 500+: 0.248 | [43 empty] | 50 |  | https://www.unikeyic.com/products/mosfet/ap80n08d/23014570.html
AP8205A | APM | 10+: 0.0241 100+: 0.0208 300+: 0.0159 1,000+: 0.0147 3,000+: 0.0143 5,000+: 0.014 | [43 empty] | 88 |  | https://www.unikeyic.com/products/mosfet/ap8205a/33296171.html
AP85P04G | ALLPOWER | 5: 0.305 50: 0.26 150: 0.2408 500: 0.2171 2,500: 0.2062 5,000: 0.1997 | 4.3mΩ@ 20V,85A 85A PDFN-5 |  |  | - | 85A |  |  | - |  |  | - |  | - | - | - |  |  |  | - | - |  |  |  | - | 4.3mΩ@ 20V, 85A |  |  |  | PDFN-5 | [15 empty] | https://www.unikeyic.com/media/about_us/Unikey_ISO_9001_Certification.pdf | https://www.unikeyic.com/products/mosfet/ap85p04g/869720504.html
AP8G03S | APM | 5,000: 0.0533 10,000: 0.0524 15,000: 0.0511 |  |  |  | - | - |  |  | - |  |  | - |  | - | - | - |  |  |  | - | - |  |  |  | - | - |  |  |  | SOP-8L | [14 empty] | 60000 | https://www.unikeyic.com/media/about_us/Unikey_ISO_9001_Certification.pdf | https://www.unikeyic.com/products/mosfet/ap8g03s/29321383.html
AP8P04S | APM | 1: 0.0841 10: 0.0726 30: 0.0552 100: 0.0513 300: 0.0501 6,000: 0.0486 |  |  |  | - | - |  |  | - |  |  | - |  | - | - | - |  |  |  | - | - |  |  |  | - | - |  |  |  | SOP-8L | [15 empty] | https://www.unikeyic.com/media/about_us/Unikey_ISO_9001_Certification.pdf | https://www.unikeyic.com/products/mosfet/ap8p04s/27393168.html
AP90N03Q | ALLPOWER | 5+: 0.1439 50+: 0.1082 150+: 0.0916 500+: 0.0782 2,000+: 0.0705 5,000+: 0.0676 | 42nC@10V 3.6mΩ@10V 30A 90A DFN-8 | [42 empty] | 5249 | https://www.unikeyic.com/media/datasheet/6e/35/c9dc/6e/1b7a5d49f1417edbb1621970f8a80036.pdf | https://www.unikeyic.com/products/mosfet/ap90n03q/688079358.html
AP9410GH-HF-VB | VBsemi | 35: 0.1655 250: 0.1589 500: 0.1562 800: 0.1522 | TSMC wafer,JCET (Jiangsu Changjiang Electronics Technology)。NChannel,30V,80A,RDS(ON),5mΩ@10V,6mΩ@4.5V,20Vgs(±V);1.7Vth(V)encapsulation:TO252、、;Such as power management modules、、Electric Vehicles、Energy Storage System、。 | Industrial |  | - | 60A |  |  | 30V |  |  | 1individualNChannel |  | - | 20V | 1.6V |  |  |  | - | - |  | SMD mount |  | - | 10mΩ@10V, 11mΩ@4.5V | -55℃~150℃ |  |  | TO-252 |  |  |  |  | On sale | [8 empty] | AP9410GH-HF-VB VBsemi | 400000 | https://www.unikeyic.com/media/datasheet/17/cc/2dec/17cc2decb4e59630d4da6d8d0c51e95c.pdf | https://www.unikeyic.com/products/mosfet/ap9410gh-hf-vb/692695269.html
AP9412AGI-VB | VBsemi | 20: 0.3232 150: 0.3126 300: 0.3047 500: 0.2993 | N—ChannelChannel,30V,140A,RDS(ON),3mΩ@10V,3.5mΩ@4.5V,20Vgs(±V)；1~3Vth(V) encapsulation：TO220F | Industrial |  | - | 140A |  |  | 30V |  |  | 1individualNChannel |  | - | 20V | 1V~3V |  |  |  | - | - |  | Through hole mounting |  | - | 3mΩ@10V, 3.5mΩ@4.5V | -55℃~150℃ |  |  | TO-220F |  |  |  |  | On sale | [8 empty] | AP9412AGI-VB VBsemi | 400000 | https://www.unikeyic.com/media/datasheet/6c/68/f001/6c68f00139220c435203113f255d458f.pdf | https://www.unikeyic.com/products/mosfet/ap9412agi-vb/692682899.html
AP9466GJ-VB | VBsemi | 35: 0.1774 250: 0.1703 500: 0.1674 800: 0.1632 | TSMC wafer,JCET (Jiangsu Changjiang Electronics Technology)。NChannel,40V,50A,RDS(ON),13mΩ@10V,14mΩ@4.5V,20Vgs(±V);1.8Vth(V)encapsulation:TO251。 | Industrial |  | - | 50A |  |  | 40V |  |  | 1individualNChannel |  | - | 20V | 1.6V |  |  |  | - | - |  | Through hole mounting |  | - | 11mΩ@10V, 13mΩ@4.5V | -55℃~150℃ |  |  | TO-251 |  |  |  |  | On sale | [8 empty] | AP9466GJ-VB VBsemi | 400000 | https://www.unikeyic.com/media/datasheet/1c/b7/fc21/1cb7fc21382d898ea63248ac7168bdb8.pdf | https://www.unikeyic.com/products/mosfet/ap9466gj-vb/692694936.html
AP9561GM-VB | VBsemi | 5+: 0.1666 | TSMC Process, JCET Packaging. P-Ch MOSFET -40V -16.1A RDS(ON) 10mΩ@10V 14mΩ@4.5V Vgs ±20V Vth -2V SOP8 Trench Package | [42 empty] | 100 | https://www.unikeyic.com/media/datasheet/d4/3a/3a0d/d43a3a0df6d71774b9f1644a18ef0634.pdf | https://www.unikeyic.com/products/mosfet/ap9561gm-vb/692697573.html
AP9997GH | VBsemi | 5+: 0.1501 | N-Channel MOSFET, 100V, 15A, RDS(ON) 114mΩ@10V, TO-252 | [42 empty] | 100 | https://www.unikeyic.com/media/datasheet/2d/c5/231e/2dc5231eb3e0338a9b78c37fa837f276.pdf | https://www.unikeyic.com/products/mosfet/ap9997gh/25138235.html
APC65R100WMF | ALLPOWER | 1+: 1.7057 10+: 1.6058 30+: 1.537 90+: 1.4726 510+: 1.4451 | [43 empty] | 30 |  | https://www.unikeyic.com/products/mosfet/apc65r100wmf/35078974.html
APG250N01Q | ALLPOWER | 5+: 0.1612 50+: 0.1309 150+: 0.1101 500+: 0.0991 2,500+: 0.0901 5,000+: 0.0846 | MOSFET 20mΩ@20V 25A PDFN-3 | [42 empty] | 6385 | https://www.unikeyic.com/media/datasheet/88/98/f772/8898f772012df04e5d9bdfcc24a19aba.pdf | https://www.unikeyic.com/products/mosfet/apg250n01q/692466864.html
APG60N10D | APM | 1+: 0.3062 10+: 0.2822 30+: 0.2345 100+: 0.2044 300+: 0.1965 2,500+: 0.1883 | [43 empty] | 50 |  | https://www.unikeyic.com/products/mosfet/apg60n10d/25052546.html
APG80N10NF | APM | 1: 0.3584 10: 0.3304 30: 0.2746 100: 0.2394 300: 0.23 500: 0.2204 |  |  |  | - | - |  |  | - |  |  | - |  | - | - | - |  |  |  | - | - |  |  |  | - | - |  |  |  | PDFN-5 | [15 empty] | https://www.unikeyic.com/media/about_us/Unikey_ISO_9001_Certification.pdf | https://www.unikeyic.com/products/mosfet/apg80n10nf/32577771.html
APJ10N65D | APM | 1+: 0.2618 10+: 0.226 30+: 0.172 100+: 0.1598 300+: 0.156 1,000+: 0.1513 | [43 empty] | 100 |  | https://www.unikeyic.com/products/mosfet/apj10n65d/27955009.html
APJ12N65D | APM | 1: 0.2987 10: 0.2754 30: 0.2288 100: 0.1995 300: 0.1917 500: 0.1837 |  |  |  | - | - |  |  | - |  |  | - |  | - | - | - |  |  |  | - | - |  |  |  | - | - |  |  |  | TO-252-3L | [15 empty] | https://www.unikeyic.com/media/about_us/Unikey_ISO_9001_Certification.pdf | https://www.unikeyic.com/products/mosfet/apj12n65d/870113025.html
APM2303AC-TRL | VBsemi | 5+: 0.0299 | P-Channel MOSFET -30V -5.6A RDS(ON) 47mΩ@10V 56mΩ@4.5V Vgs ±20V Vth -1V SOT23 | [42 empty] | 1000 | https://www.unikeyic.com/media/datasheet/71/a9/c6a1/71a9c6a1549158fa2e536eea6a7029c5.pdf | https://www.unikeyic.com/products/mosfet/apm2303ac-trl/24596458.html
APM2317AC-TRG | VBsemi | 5+: 0.02 | P-Channel MOSFET -20V -4A RDS(ON) 57mΩ@4.5V 83mΩ@2.5V Vgs±12V Vth-0.81V SOT23 | [42 empty] | 400 | https://www.unikeyic.com/media/datasheet/b9/ad/1693/b9ad1693aec637409a189db0e2b16d35.pdf | https://www.unikeyic.com/products/mosfet/apm2317ac-trg/25071066.html
APM3023NUC-TR-VB | VBsemi | 35: 0.1655 250: 0.1589 500: 0.1562 800: 0.1522 | N-Ch MOSFET, 30V, 70A, RDS(ON) 7mΩ@10V, 9mΩ@4.5V, Vgs ±20V, Vth 1.8V, TO252 | Industrial |  | - | 70A |  |  | 30V |  |  | 1individualNChannel |  | - | 20V | 1.8V |  |  |  | - | - |  | SMD mount |  | - | 7mΩ@10V, 9mΩ@4.5V | -55℃~150℃ |  |  | TO-252 |  |  |  |  | On sale | [8 empty] | APM3023NUC-TR-VB VBsemi | 400000 | https://www.unikeyic.com/media/datasheet/8d/dd/4870/8ddd487054ebf916a51789cf2bf756da.pdf | https://www.unikeyic.com/products/mosfet/apm3023nuc-tr-vb/692666975.html
APM3040NDC | VBsemi | 5+: 0.0751 | N-Channel MOSFET 30V 6.8A 22mΩ@4.5V SOT89-3 | [42 empty] | 200 |  | https://www.unikeyic.com/products/mosfet/apm3040ndc/26626101.html
APM4050PUC-VB | VBsemi | 20: 0.2838 150: 0.2725 300: 0.2679 500: 0.2611 | TSMC wafer,JCET (Jiangsu Changjiang Electronics Technology)。PChannel,-40V,-50A,RDS(ON),12mΩ@10V,15mΩ@4.5V,20Vgs(±V);-2Vth(V)encapsulation:TO252、、。 | Industrial |  | - | 65A |  |  | 40V |  |  | 1individualPChannel |  | - | 20V | 1.6V |  |  |  | - | - |  | SMD mount |  | - | 10mΩ@10V, 13mΩ@4.5V | -55℃~150℃ |  |  | TO-252 |  |  |  |  | On sale | [8 empty] | APM4050PUC-VB VBsemi | 400000 | https://www.unikeyic.com/media/datasheet/fe/b2/4ea1/feb24ea1589d491661cb3e1cbc78a540.pdf | https://www.unikeyic.com/products/mosfet/apm4050puc-vb/688213704.html
APM4435KC-TRL | BYCHIP | 100: 0.1147 1,000: 0.1051 6,000: 0.0956 | PChannel SOP8 30V 16MR |  |  | - | - |  |  | - |  |  | - |  | - | - | - |  |  |  | - | - |  |  |  | - | - | [17 empty] | APM4435KC-TRL BYCHIP | 49515 | https://www.unikeyic.com/media/datasheet/87/86/db79/8786db796c35bce4c39ef3fc09f1a0d7.pdf | https://www.unikeyic.com/products/mosfet/apm4435kc-trl/681693147.html
APT1003RSLL | isc | 1,000: 11.0374 3,000: 10.8535 5,000: 10.5776 | 0 |  |  | - | - |  |  | - |  |  | - |  | - | - | - |  |  |  | - | - |  |  |  | - | - |  |  |  | TO-268 | [14 empty] | 10000 | https://www.unikeyic.com/media/about_us/Unikey_ISO_9001_Certification.pdf | https://www.unikeyic.com/products/mosfet/apt1003rsll/318311569.html
APT11026JFLL | isc | 120: 47.3035 360: 46.515 600: 45.3325 |  |  |  | - | - |  |  | - |  |  | - |  | - | - | - |  |  |  | - | - |  |  |  | - | - | [18 empty] | 10000 | https://www.unikeyic.com/media/about_us/Unikey_ISO_9001_Certification.pdf | https://www.unikeyic.com/products/mosfet/apt11026jfll/681832621.html
APT1204R7KFLL | isc | 1,000: 7.0955 3,000: 6.9773 5,000: 6.7999 |  |  |  | - | - |  |  | - |  |  | - |  | - | - | - |  |  |  | - | - |  |  |  | - | - |  |  |  | TO-220 | [14 empty] | 10000 | https://www.unikeyic.com/media/about_us/Unikey_ISO_9001_Certification.pdf | https://www.unikeyic.com/products/mosfet/apt1204r7kfll/681800735.html
APT12067B2LL | isc | 1,000: 27.1995 |  |  |  | - | - |  |  | - |  |  | - |  | - | - | - |  |  |  | - | - |  |  |  | - | - | [18 empty] | 10000 | https://www.unikeyic.com/media/about_us/Unikey_ISO_9001_Certification.pdf | https://www.unikeyic.com/products/mosfet/apt12067b2ll/328263313.html
APT20M38BVR | isc | 600: 11.0374 1,800: 10.8535 3,000: 10.5776 |  |  |  | - | - |  |  | - |  |  | - |  | - | - | - |  |  |  | - | - |  |  |  | - | - |  |  |  | TO-247 | [13 empty] | APT20M38BVR isc | 10000 | https://www.unikeyic.com/media/datasheet/upload/2021/06/18/APT20M38BVR.pdf | https://www.unikeyic.com/products/mosfet/apt20m38bvr/23721476.html
APT3525BN | isc | 600: 12.6142 1,800: 12.404 3,000: 12.0887 |  |  |  | - | - |  |  | - |  |  | - |  | - | - | - |  |  |  | - | - |  |  |  | - | - |  |  |  | TO-247 | [14 empty] | 10000 | https://www.unikeyic.com/media/about_us/Unikey_ISO_9001_Certification.pdf | https://www.unikeyic.com/products/mosfet/apt3525bn/11035411.html
APT3530DN | isc | 1,000: 3.9419 3,000: 3.8763 5,000: 3.7777 |  |  |  | - | - |  |  | - |  |  | - |  | - | - | - |  |  |  | - | - |  |  |  | - | - |  |  |  | TO-220 | [13 empty] | APT3530DN isc | 10000 | https://www.unikeyic.com/media/datasheet/upload/2023/06/08/APT3530DN.pdf | https://www.unikeyic.com/products/mosfet/apt3530dn/32975946.html
APT45M100J | isc | 120: 55.1873 360: 54.2676 600: 52.8879 |  |  |  | - | - |  |  | - |  |  | - |  | - | - | - |  |  |  | - | - |  |  |  | - | - | [18 empty] | 10000 | https://www.unikeyic.com/media/about_us/Unikey_ISO_9001_Certification.pdf | https://www.unikeyic.com/products/mosfet/apt45m100j/681775253.html
APT5017SVRG | Microchip Technology | 1: 15.387 100: 13.4244 250: 13.2948 500: 13.2192 | 370W 30V 4V@1mA 300nC@ 10 V 1individualNChannel 500V 170mΩ@ 500mA,10V 30A 5.28nF@25V D3PAK SMD mount |  | APT5017 |  |  | 30A (Tc) |  |  | 500 V |  |  | N-Channel |  |  |  | 300 nC @ 10 V | 5280 pF @ 25 V |  |  |  | 1 (Unlimited) |  | Surface Mount | [6 empty] | TO-268-3, D³Pak (2 Leads + Tab), TO-268AA | Tube |  |  |  | 170mOhm @ 500mA, 10V |  |  | POWER MOS V® | D3PAK | MOSFET (Metal Oxide) | 4V @ 1mA |  |  | 49 | https://www.unikeyic.com/media/datasheet/90/f5/2dcd/90f52dcdd0587f1556b436c5f69d4455.pdf | https://www.unikeyic.com/products/mosfet/apt5017svrg/25310493.html
APT5020BVFRG | Microchip Technology | 1: 12.1555 10: 11.4048 25: 10.3464 100: 9.9144 | 300W 30V 4V@1mA 225nC@ 10 V 1individualNChannel 500V 200mΩ@ 500mA,10V 26A 4.44nF@25V TO-247 Through hole mounting |  | APT5020 |  |  | 26A (Tc) |  |  | 500 V |  |  | N-Channel |  |  |  | 225 nC @ 10 V | 4440 pF @ 25 V |  |  |  | 1 (Unlimited) |  | Through Hole | [6 empty] | TO-247-3 | Tube |  |  |  | 200mOhm @ 500mA, 10V | 1494648 |  | POWER MOS V® | TO-247 [B] | MOSFET (Metal Oxide) | 4V @ 1mA |  |  | 858 | https://www.unikeyic.com/media/datasheet/ff/bb/9725/ffbb97250b64554b6a5cd0b30de54c05.pdf | https://www.unikeyic.com/products/mosfet/apt5020bvfrg/26880232.html
APT5024BLL | isc | 600: 14.1911 1,800: 13.9545 3,000: 13.5997 |  |  |  | - | - |  |  | - |  |  | - |  | - | - | - |  |  |  | - | - |  |  |  | - | - |  |  |  | TO-247 | [13 empty] | APT5024BLL isc | 10000 | https://www.unikeyic.com/media/datasheet/upload/2021/06/18/APT5024BLL.pdf | https://www.unikeyic.com/products/mosfet/apt5024bll/5932397.html
APT50M50L2LL | isc | 400: 29.9588 1,200: 29.4596 2,000: 28.7105 |  |  |  | - | - |  |  | - |  |  | - |  | - | - | - |  |  |  | - | - |  |  |  | - | - | [17 empty] | APT50M50L2LL isc | 10000 | https://www.unikeyic.com/media/datasheet/upload/2023/06/30/APT50M50L2LL.pdf | https://www.unikeyic.com/products/mosfet/apt50m50l2ll/682665256.html
APT50M65JLL | isc | 120: 37.8427 360: 37.212 600: 36.266 | 0 |  |  | - | - |  |  | - |  |  | - |  | - | - | - |  |  |  | - | - |  |  |  | - | - | [18 empty] | 10000 | https://www.unikeyic.com/media/about_us/Unikey_ISO_9001_Certification.pdf | https://www.unikeyic.com/products/mosfet/apt50m65jll/682046388.html
APT55M85JFLL | isc | 120: 27.1995 |  |  |  | - | - |  |  | - |  |  | - |  | - | - | - |  |  |  | - | - |  |  |  | - | - | [18 empty] | 10000 | https://www.unikeyic.com/media/about_us/Unikey_ISO_9001_Certification.pdf | https://www.unikeyic.com/products/mosfet/apt55m85jfll/682233961.html
APT60M80L2VR | isc | 400: 40.9964 1,200: 40.3131 2,000: 39.2881 |  |  |  | - | - |  |  | - |  |  | - |  | - | - | - |  |  |  | - | - |  |  |  | - | - |  |  |  | TO-3PL | [14 empty] | 10000 | https://www.unikeyic.com/media/about_us/Unikey_ISO_9001_Certification.pdf | https://www.unikeyic.com/products/mosfet/apt60m80l2vr/19957599.html
APT752RAN | isc | 250: 29.9588 750: 29.4596 1,250: 28.7105 |  |  |  | - | - |  |  | - |  |  | - |  | - | - | - |  |  |  | - | - |  |  |  | - | - |  |  |  | TO-3 | [14 empty] | 10000 | https://www.unikeyic.com/media/about_us/Unikey_ISO_9001_Certification.pdf | https://www.unikeyic.com/products/mosfet/apt752ran/21156990.html
APT802R8BN | isc | 600: 12.6142 1,800: 12.404 3,000: 12.0887 |  |  |  | - | - |  |  | - |  |  | - |  | - | - | - |  |  |  | - | - |  |  |  | - | - |  |  |  | TO-3PN | [14 empty] | 10000 | https://www.unikeyic.com/media/about_us/Unikey_ISO_9001_Certification.pdf | https://www.unikeyic.com/products/mosfet/apt802r8bn/8092788.html
APT8030JN | isc | 120: 34.6892 360: 34.1111 600: 33.2438 |  |  |  | - | - |  |  | - |  |  | - |  | - | - | - |  |  |  | - | - |  |  |  | - | - | [18 empty] | 10000 | https://www.unikeyic.com/media/about_us/Unikey_ISO_9001_Certification.pdf | https://www.unikeyic.com/products/mosfet/apt8030jn/683246335.html
APT8075AN | isc | 250: 29.9588 750: 29.4596 1,250: 28.7105 |  |  |  | - | - |  |  | - |  |  | - |  | - | - | - |  |  |  | - | - |  |  |  | - | - |  |  |  | TO-3 | [14 empty] | 10000 | https://www.unikeyic.com/media/about_us/Unikey_ISO_9001_Certification.pdf | https://www.unikeyic.com/products/mosfet/apt8075an/22495686.html
ARF463AP1G | Microchip Technology | 1: 60.9625 25: 59.9871 | 180W 500V 670pF@ 50V TO-247 | Industrial |  | - | - |  |  | 500V |  |  | - |  | - | - | - |  |  |  | 180W | 670pF@ 50V |  |  |  | - | - | -55℃~150℃ |  |  | TO-247 | [7 empty] | Tube | [5 empty] | ARF463AP1G Microchip Technology | 30 | https://www.unikeyic.com/media/datasheet/ed/db/4e11/ed/03ce0e4f5d30c5723991e77f7684a23e.pdf | https://www.unikeyic.com/products/mosfet/arf463ap1g/25069557.html
ART700FHGJ | AMPLEON | 1: 223.8999 10: 191.061 25: 190.5286 | RF MOSFET LDMOS 55V SOT1214C |  |  | Dual, Common Source | [16 empty] | 1 (Unlimited) |  | Chassis Mount | [6 empty] | SOT-1214C | [5 empty] | 16716983 |  | - | SOT1214C | LDMOS |  |  |  | 68 | https://www.unikeyic.com/media/about_us/Unikey_ISO_9001_Certification.pdf | https://www.unikeyic.com/products/mosfet/art700fhgj/24896400.html
ATP102 | isc | 2,500: 1.4191 7,500: 1.3955 12,500: 1.36 |  |  |  | - | - |  |  | - |  |  | - |  | - | - | - |  |  |  | - | - |  |  |  | - | - | [18 empty] | 10000 | https://www.unikeyic.com/media/about_us/Unikey_ISO_9001_Certification.pdf | https://www.unikeyic.com/products/mosfet/atp102/27077284.html
ATP113-TL-H | ON Semiconductor | 10: 1.3407 100: 1.308 500: 1.2862 1,000: 1.2535 5,000: 1.2317 | 50W(Tc) 20V 2.6V 55nC@ 10 V 1individualPChannel 60V 29.5mΩ@ 18A,10V 35A 2.4nF@20V ATPAK SMD mount 6.5mm*7.3mm*1.5mm |  | ATP113 |  |  | 35A (Ta) |  |  | 60 V | 4V, 10V |  | P-Channel |  |  |  | 55 nC @ 10 V | 2400 pF @ 20 V |  |  |  | 1 (Unlimited) |  | Surface Mount |  |  |  |  | 150°C (TJ) |  | ATPAK (2 Leads+Tab) |  |  | 50W (Tc) |  | 29.5mOhm @ 18A, 10V | 13440449 |  | - | ATPAK | MOSFET (Metal Oxide) | - | ±20V |  | 5609 | https://www.unikeyic.com/media/datasheet/db/5d/b918/db5db918124e6bb33e3fa1d25295d589.pdf | https://www.unikeyic.com/products/mosfet/atp113-tl-h/26211118.html
ATP203-TL-H | ON Semiconductor | 1,000: 0.5137 5,000: 0.5098 | 50W(Tc) 30V 44nC@ 10 V 1individualNChannel 30V 8.2mΩ@ 38A,10V 75A 2.75nF@10V ATPAK-3 SMD mount 6.5mm*7.3mm*1.5mm |  | ATP203 |  |  | 75A (Ta) |  |  | 30 V | 4.5V, 10V |  | N-Channel |  |  |  | 44 nC @ 10 V | 2750 pF @ 10 V |  |  |  | 1 (Unlimited) |  | Surface Mount |  |  |  |  | 150°C (TJ) |  | ATPAK (2 Leads+Tab) | Tape & Reel (TR) |  | 50W (Tc) |  | 8.2mOhm @ 38A, 10V | 2165413 |  | - | ATPAK | MOSFET (Metal Oxide) | - | ±20V |  | 8244 | https://www.unikeyic.com/media/datasheet/cb/a9/bb10/cb/ea9cb347a4d92afd61acc687f8af8a56.pdf | https://www.unikeyic.com/products/mosfet/atp203-tl-h/26425428.html
ATP212-TL-H | ON Semiconductor | 1,000: 0.4437 5,000: 0.4403 | 40W(Tc) 20V 34.5nC@ 10 V 1individualNChannel 60V 23mΩ@ 18A,10V 35A 1.82nF@20V ATPAK-3 SMD mount |  |  | - | 35A |  |  | 60V |  |  | 1individualNChannel |  | 34.5nC@ 10 V | 20V | - |  |  |  | 40W(Tc) | 1.82nF@20V |  | SMD mount |  | - | 23mΩ@ 18A, 10V |  | 150℃(TJ) |  | ATPAK-3 |  |  |  |  | Stop production |  |  | Tape and reel packaging | [5 empty] | ATP212-TL-H ON Semiconductor | 47481 | https://www.unikeyic.com/media/datasheet/3e/ac/0461/e0/305728461b5854fb31f380b49104aaea.pdf | https://www.unikeyic.com/products/mosfet/atp212-tl-h/26153263.html
ATP216 | isc | 2,500: 1.4191 7,500: 1.3955 12,500: 1.36 |  |  |  | - | - |  |  | - |  |  | - |  | - | - | - |  |  |  | - | - |  |  |  | - | - | [18 empty] | 10000 | https://www.unikeyic.com/media/about_us/Unikey_ISO_9001_Certification.pdf | https://www.unikeyic.com/products/mosfet/atp216/19394430.html
AUF4905S-VB | VBsemi | 10: 0.7242 100: 0.7005 200: 0.6827 300: 0.6708 | P-Ch MOSFET, -60V, -110A, RDS(ON) 8mΩ@10V, 9.6mΩ@4.5V, Vgs ±20V, Vth -2V, TO263 | Industrial |  | - | 110A |  |  | 60V |  |  | 1individualPChannel |  | - | 20V | 2V |  |  |  | - | - |  | SMD mount |  | - | 8mΩ@10V, 9.6mΩ@4.5V | -55℃~150℃ |  |  | TO-263 |  |  |  |  | On sale | [8 empty] | AUF4905S-VB VBsemi | 400000 | https://www.unikeyic.com/media/datasheet/f8/96/136d/f896136d5c2e094a21288e580592179e.pdf | https://www.unikeyic.com/products/mosfet/auf4905s-vb/692681953.html
AUF7416Q-VB | VBsemi | 35: 0.1537 300: 0.1476 600: 0.1451 900: 0.1414 | P-Ch MOSFET -30V -9A 18mΩ@10V 24mΩ@4.5V Vgs ±20V Vth -1.7V SOP-8 | Industrial |  | - | 7A |  |  | 30V |  |  | 1individualPChannel |  | - | 20V | 1.37V |  |  |  | - | - |  | SMD mount |  | - | 23mΩ@10V, 29mΩ@4.5V, 66mΩ@2.5V | -55℃~150℃ |  |  | SOP-8 |  |  |  |  | On sale | [8 empty] | AUF7416Q-VB VBsemi | 400000 | https://www.unikeyic.com/media/datasheet/73/62/569e/7362569e351bf4a8f1fab1b54a001aff.pdf | https://www.unikeyic.com/products/mosfet/auf7416q-vb/692663523.html
AUF7805Q-VB | VBsemi | 40: 0.1418 300: 0.1361 600: 0.1339 900: 0.1304 | N-Ch MOSFET 30V 13A 8mΩ@10V 11mΩ@4.5V Vgs ±20V Vth 1.7V SOP8 SMD | Industrial |  | - | 11A |  |  | 20V |  |  | 1individualNChannel |  | - | 15V | 2.1V |  |  |  | - | - |  | SMD mount |  | - | 11mΩ@4.5V, 17mΩ@2.5V | -55℃~150℃ |  |  | SOP-8 |  |  |  |  | On sale | [8 empty] | AUF7805Q-VB VBsemi | 400000 | https://www.unikeyic.com/media/datasheet/67/38/512d/6738512d7a780f3365694b4233994d5b.pdf | https://www.unikeyic.com/products/mosfet/auf7805q-vb/692676406.html
AUIRF540ZSTRR-VB | VBsemi | 15: 0.5077 100: 0.4912 200: 0.4787 300: 0.4703 | N-Ch MOSFET 100V 70A RDS(ON) 18mΩ@10V 22mΩ@4.5V Vgs ±20V Vth 2V TO263 | Industrial |  | - | 70A |  |  | 100V |  |  | 1individualNChannel |  | - | 20V | 2V |  |  |  | - | - |  | SMD mount |  | - | 18mΩ@10V, 22mΩ@4.5V | -55℃~150℃ |  |  | TO-263 |  |  |  |  | On sale | [8 empty] | AUIRF540ZSTRR-VB VBsemi | 400000 | https://www.unikeyic.com/media/datasheet/e3/ca/fa45/e3cafa45c0bb623b8741e30949b61c8f.pdf | https://www.unikeyic.com/products/mosfet/auirf540zstrr-vb/692672376.html
AUIRF7749L2TR | Infineon Technologies | 1: 5.8928 10: 5.1856 100: 5.0913 500: 5.0913 1,000: 5.0913 | NChannelMOSTube HEXFETseries, Vds=60 V, 345 A, DirectFET L8encapsulation, surface mount, 8Pin |  | AUIRF7749 |  |  | 36A (Ta), 345A (Tc) |  |  | 60 V | 10V |  | N-Channel |  |  |  | 275 nC @ 10 V | 10655 pF @ 25 V |  |  |  | 1 (Unlimited) |  | Surface Mount |  |  |  |  | -55°C ~ 175°C (TJ) |  | DirectFET™ Isometric L8 |  |  | 3.8W (Ta), 341W (Tc) |  | 1.5mOhm @ 120A, 10V | 6559910 |  | OptiMOS™ | DirectFET™ Isometric L8 | MOSFET (Metal Oxide) | 4V @ 250µA | ±20V |  | 7207 | https://www.unikeyic.com/media/datasheet/b0/bb/4e44/b0/00dccc3ce8fb4ac1097157d944590445.pdf | https://www.unikeyic.com/products/mosfet/auirf7749l2tr/24672350.html
AUIRFB8405-071 | International Rectifier | 100: 3.375 300: 3.35 500: 3.325 1,000: 3.275 5,000: 3.25 | [20 empty] | Vendor Undefined | [9 empty] | Bulk | [6 empty] | * | [5 empty] | 14288 | https://www.unikeyic.com/media/about_us/Unikey_ISO_9001_Certification.pdf | https://www.unikeyic.com/products/mosfet/auirfb8405-071/26916480.html
AUIRFZ44VZSTRR-VB | VBsemi | 15: 0.4154 100: 0.4018 200: 0.3916 300: 0.3848 | TSMC wafer，JCET (Jiangsu Changjiang Electronics Technology)。 NChannel,60V,75A,RDS(ON),11mΩ@10V,12mΩ@4.5V,20Vgs(±V)；1.9Vth(V) encapsulation：TO263 Due to its higher drain current and lower on-resistance，Suitable for Switching Power Supply、Inverters and Power Management Modules，To provide stable and reliable power output。 | Industrial |  | - | 75A |  |  | 60V |  |  | 1individualNChannel |  | - | 20V | 1.9V |  |  |  | - | - |  | SMD mount |  | - | 11mΩ@10V, 12mΩ@4.5V | -55℃~150℃ |  |  | TO-263 |  |  |  |  | On sale | [8 empty] | AUIRFZ44VZSTRR-VB VBsemi | 400000 | https://www.unikeyic.com/media/datasheet/55/6d/83d9/556d83d91ede2d232e72e0e8cc725019.pdf | https://www.unikeyic.com/products/mosfet/auirfz44vzstrr-vb/692658777.html
AUIRLR024N | International Rectifier | 500: 0.6714 1,000: 0.6613 5,000: 0.6562 | 45W(Tc) 2V@ 250µA 15nC@ 5 V 1individualNChannel 55V 65mΩ@ 10A,10V 72A 480pF@25V TO-252AA SMD mount |  |  |  |  | 17A (Tc) |  |  | 55 V | 4V, 10V |  | N-Channel |  |  |  | 15 nC @ 5 V | 480 pF @ 25 V |  |  |  | 1 (Unlimited) |  | Surface Mount |  |  |  |  | -55°C ~ 175°C (TJ) |  | TO-252-3, DPak (2 Leads + Tab), SC-63 | Bulk |  | 45W (Tc) |  | 65mOhm @ 10A, 10V | 12596053 |  | HEXFET® | D-Pak | MOSFET (Metal Oxide) | 2V @ 250µA | ±16V |  | 10472 | https://www.unikeyic.com/media/datasheet/18/09/bb1b/18/a89659ffc1420b748d17a4bb2adc885b.pdf | https://www.unikeyic.com/products/mosfet/auirlr024n/25866886.html
AUIRLR2905Z | Infineon Technologies | 500: 0.9609 1,000: 0.9464 5,000: 0.9392 | Infineon NChannel EnhancedMOSTube HEXFETseries, Vds=55 V, 60 A, DPAK (TO-252)encapsulation, surface mount, 3Pin | Automotive |  | Freestanding | 60A |  |  | 55V |  |  | 1individualNChannel |  | 35nC@ 5 V | 16V | 3V@ 250µA |  |  | 6.5mm*6.22mm*2.3mm | 110W(Tc) | 1.57nF@25V |  | SMD mount |  | 1 | 13.5mΩ@ 36A, 10V |  | 175℃(TJ) |  | TO-252 |  |  |  |  | Stop production |  |  | Tube | [5 empty] | AUIRLR2905Z Infineon Technologies | 2436 | https://www.unikeyic.com/media/datasheet/97/c3/5eee/97/eb8e0a016af9bcb4782843e3513a0b8d.pdf | https://www.unikeyic.com/products/mosfet/auirlr2905z/26106498.html
B60NF06-VB | VBsemi | 15: 0.4154 100: 0.4018 200: 0.3916 300: 0.3848 | TSMC wafer，JCET (Jiangsu Changjiang Electronics Technology)。 NChannel,60V,75A,RDS(ON),11mΩ@10V,12mΩ@4.5V,20Vgs(±V)；1.9Vth(V) encapsulation：TO263 Due to its higher drain current and lower on-resistance，Suitable for Switching Power Supply、Inverters and Power Management Modules，To provide stable and reliable power output。 | Industrial |  | - | 75A |  |  | 60V |  |  | 1individualNChannel |  | - | 20V | 1.9V |  |  |  | - | - |  | SMD mount |  | - | 11mΩ@10V, 12mΩ@4.5V | -55℃~150℃ |  |  | TO-263 |  |  |  |  | On sale | [8 empty] | B60NF06-VB VBsemi | 400000 | https://www.unikeyic.com/media/datasheet/2c/73/1fb4/2c731fb4f040d3b841c9e115e6b6785f.pdf | https://www.unikeyic.com/products/mosfet/b60nf06-vb/692659803.html
BAS85 | JGSEMI | 10+: 0.0171 100+: 0.0147 1,000+: 0.0123 | [43 empty] | 7299 |  | https://www.unikeyic.com/products/mosfet/bas85/1000026704.html
BAT46WS | JGSEMI | 20+: 0.0295 200+: 0.0241 600+: 0.0211 | [43 empty] | 11998 |  | https://www.unikeyic.com/products/mosfet/bat46ws/1000045637.html
BF 998 E6327 | Infineon Technologies | 1+: 0.8821 10+: 0.7147 30+: 0.6279 100+: 0.5428 500+: 0.4769 1,000+: 0.4523 | N-Ch MOSFET 12V 30mA 200mW 2.5V 2.1pF@8V Gate 1 1.2pF@8V Gate 2 TO-253-AA SMD 2.9mm × 1.3mm × 1mm | [42 empty] | 3348 | https://www.unikeyic.com/media/datasheet/f1/3e/3ce7/f13e3ce7214d902841523f540d4e367f.pdf | https://www.unikeyic.com/products/mosfet/bf-998-e6327/26375309.html
BLF542,112 | NXP Semiconductors | 1: 64.3643 25: 62.1898 50: 60.0153 100: 58.7106 300: 58.2757 500: 57.8409 1,000: 56.9711 5,000: 56.5362 | 20KW 20V 65V 5Ω@ 15V 14pF@ 28V threaded mounting 6.81mm(height) |  | BLF54 | [27 empty] | Tray |  |  |  |  | 11542203 |  | * | [5 empty] | 248 | https://www.unikeyic.com/media/datasheet/3e/11/c12e/3e/3dfb87f6053754c37bb76a44790cc864.pdf | https://www.unikeyic.com/products/mosfet/blf542-112/26710367.html
BLF7G24LS-140,118 | AMPLEON | 1: 78.8966 25: 76.2312 50: 73.5657 100: 71.9665 300: 71.4334 500: 70.9003 1,000: 69.8341 5,000: 69.3011 | 65V SOT-502B SMD mount | Industrial |  | - | - |  |  | 65V |  |  | - |  | - | - | - |  |  |  | - | - |  | SMD mount |  | - | - | -65℃~200℃ |  |  | SOT-502B |  |  |  |  | Final sale |  |  | Tape and reel packaging | [6 empty] | 53 | https://www.unikeyic.com/media/about_us/Unikey_ISO_9001_Certification.pdf | https://www.unikeyic.com/products/mosfet/blf7g24ls-140-118/24423237.html
BLF8G22LS-200GVJ | AMPLEON | 1: 91.4136 25: 88.3253 50: 85.237 100: 83.384 300: 82.7664 500: 82.1487 1,000: 80.9134 5,000: 80.2957 |  |  |  | - | - |  |  | - |  |  | - |  | - | - | - |  |  |  | - | - |  | SMD mount |  | - | - |  |  |  | CDFM-6 |  |  |  |  | Final sale |  |  | Tape and reel packaging | [5 empty] | BLF8G22LS-200GVJ AMPLEON | 93 | https://www.unikeyic.com/media/datasheet/f4/ea/c356/f4eac35608dfdbabd7d688c4827d4d29.pdf | https://www.unikeyic.com/products/mosfet/blf8g22ls-200gvj/26442668.html
BLF8G22LS-270U | AMPLEON | 1: 95.8536 25: 92.6153 50: 89.377 100: 87.434 300: 86.7864 500: 86.1387 1,000: 84.8434 5,000: 84.1957 | 65V SOT-502B base mount，SMD mount |  | BLF8 | [17 empty] | 1 (Unlimited) |  | Chassis Mount | [6 empty] | SOT-502B | Tray |  |  |  |  | 4021133 |  | - | SOT502B | LDMOS |  |  |  | 29 | https://www.unikeyic.com/media/pdf/PCNObsolescenceEOL/ampleon/6b/ae/2e57/blf6g10ls-200rn-11/2025/12/202109005DN.pdf | https://www.unikeyic.com/products/mosfet/blf8g22ls-270u/24910279.html
BLF8G27LS-100V,118 | AMPLEON | 1: 65.6711 25: 63.4524 50: 61.2338 100: 59.9027 300: 59.4589 500: 59.0152 1,000: 58.1278 5,000: 57.684 | 65V CDFM-6 base mount，SMD mount 4.75mm(height) |  | BLF8 | [17 empty] | 1 (Unlimited) |  | Chassis Mount | [6 empty] | SOT-1244B | Tape & Reel (TR) |  |  |  |  | 3679173 |  | - | CDFM6 | LDMOS |  |  |  | 168 | https://www.unikeyic.com/media/datasheet/2a/4e/9059/2a4e905973e2a73728901424cd74d7d4.pdf | https://www.unikeyic.com/products/mosfet/blf8g27ls-100v-118/26325331.html
BLM3401 | BELLING | 1+: 0.0345 10+: 0.0314 100+: 0.0265 500+: 0.0246 1,000+: 0.023 | P-Ch MOSFET, 800mW, 20V, 1.3V@250μA, 9.4nC@4.5V, 30V, 0.12Ω@VGs=-2.5V, Id=-1A, 4A, 950pF@15V, SOT-23, SMD | [42 empty] | 1 | https://www.unikeyic.com/media/datasheet/upload/2022/02/26/BLM3401.pdf | https://www.unikeyic.com/products/mosfet/blm3401/26844522.html
BR100N03 | BLUE ROCKET | 5+: 0.3643 50+: 0.2941 150+: 0.2663 500+: 0.2328 | 100W(Tc) 3V@250μA 30V 4.5mΩ@10V 50A 100A TO-220 | [42 empty] | 1000 | https://www.unikeyic.com/media/datasheet/6b/94/7731/6b/e67cf956afa54cf6579fd6d4a12380e3.pdf | https://www.unikeyic.com/products/mosfet/br100n03/26972873.html
BR40P03 | BLUE ROCKET | 5+: 0.2796 50+: 0.2293 150+: 0.2086 | TVS Diode 80W(Tc) 3V@250μA 30V 14mΩ@10V 24A 40A TO-220 | [42 empty] | 724 | https://www.unikeyic.com/media/datasheet/10/ed/a519/10/c93ded458f04647cebfe89153f3897be.pdf | https://www.unikeyic.com/products/mosfet/br40p03/24857882.html
BRCS4292SC | BLUE ROCKET | 1: 0.3288 10: 0.2574 30: 0.2271 100: 0.1902 | 3.1W 2.5V@ 250uA 100V 23mΩ@ 10V,8A 8A SOP-8 SMD mount |  |  | - | 8A |  |  | 100V |  |  | - |  | - | - | 2.5V@ 250uA |  |  |  | 3.1W | - |  | SMD mount |  | - | 23mΩ@ 10V, 8A |  |  |  | SOP-8 | [7 empty] | Tape and reel packaging | [5 empty] | BRCS4292SC BLUE ROCKET |  | https://www.unikeyic.com/media/datasheet/c0/20/53b8/c0/bafb9ddcc5628c07ec08b2246b79af18.pdf | https://www.unikeyic.com/products/mosfet/brcs4292sc/24998203.html
BSC005N03LS5 | Infineon Technologies | 5,000: 1.0208 10,000: 0.98 15,000: 0.9555 25,000: 0.9391 |  |  |  | - | - |  |  | - |  |  | - |  | - | - | - |  |  |  | - | - |  |  |  | - | - |  |  |  | TSDSON-8 | [14 empty] | 5000 | https://www.unikeyic.com/media/about_us/Unikey_ISO_9001_Certification.pdf | https://www.unikeyic.com/products/mosfet/bsc005n03ls5/25640657.html
BSC010N04LS | Infineon Technologies | 1+: 0.8268 10+: 0.6623 30+: 0.5765 100+: 0.4947 500+: 0.4458 1,000+: 0.4206 | MOSFET N-Ch 40V 38A 2.5kW Vgs=20V Qg=95nC@10V/49nC@4.5V Rds(on)=1mΩ@10V Ciss=6.8nF@20V TDSON(EP), Bracket Mount, SMD, 5.15mm×590cm×1mm | [42 empty] | 4699 | https://www.unikeyic.com/media/datasheet/f6/ee/ef5e/f6/1469be440a6cebd35cbb1f2f318167c8.pdf | https://www.unikeyic.com/products/mosfet/bsc010n04ls/26510862.html
BSC011N03LSI | Infineon Technologies | 1+: 0.9596 10+: 0.9139 50+: 0.8467 100+: 0.7677 500+: 0.7288 1,000+: 0.6854 | 2.5W 20V 2V 68nC 1 N-Ch 30V 1.1mΩ@10V 100A 4.3nF@15V TDSON-8 SMD, Adhesive Mount, 5.9mm×5.15mm×1.27mm | [42 empty] | 46 | https://www.unikeyic.com/media/datasheet/99/d8/b799/99d8b7990e56f2caffb9534b5a433300.pdf | https://www.unikeyic.com/products/mosfet/bsc011n03lsi/26327850.html
BSC011N03LSI-VB | VBsemi | 5+: 0.3866 | N-Channel MOSFET, QFN8(5X6), 30V, 128A, RDS(ON) 1.2mΩ@10V 1.8mΩ@4.5V Vgs ±20V Vth 1.7V | [42 empty] | 50 | https://www.unikeyic.com/media/datasheet/c9/f8/f515/c9f8f5154598e6abe69625d257df15d8.pdf | https://www.unikeyic.com/products/mosfet/bsc011n03lsi-vb/692594330.html
BSC012N06NSATMA1 | Infineon Technologies | 1+: 4.6961 10+: 4.3349 50+: 3.8077 100+: 3.5667 500+: 3.3544 | Infineon N-Ch MOSFET Vds=60V 306A TSON-8-3 Package SMD | [42 empty] | 996 | https://www.unikeyic.com/media/datasheet/21/65/429b/21/7d3f32595d732ede52aace8b26cf5e39.pdf | https://www.unikeyic.com/products/mosfet/bsc012n06nsatma1/25245132.html
BSC014N04LS | Infineon Technologies | 1+: 0.6262 10+: 0.5963 50+: 0.5525 100+: 0.5009 500+: 0.4756 1,000+: 0.4473 | MOSFET 20V 40V 61nC 1 N-Ch 1.4mΩ@10V 170A 4.3nF@20V TDSON(EP) Bracket Mount, SMD 5.15mm × 590cm × 1mm | [42 empty] | 4774 | https://www.unikeyic.com/media/datasheet/f6/ee/ef5e/f6/1469be440a6cebd35cbb1f2f318167c8.pdf | https://www.unikeyic.com/products/mosfet/bsc014n04ls/26212513.html
BSC019N04LS | Infineon Technologies | 1: 0.9034 10: 0.8452 30: 0.6685 100: 0.6569 500: 0.6208 1,000: 0.5813 | 2.5W 20V 2V 41nC@ 10V，21nC@ 4.5V 1individualNChannel 40V 1.9mΩ@ 10V 100A 2.9nF@ 20V TDSON-8 SMD mount，glue mount 5.9mm*5.15mm*1.27mm | Industrial |  | Freestanding | 100A |  |  | 40V |  |  | 1individualNChannel |  | 41nC@ 10V, 21nC@ 4.5V | 20V | 2V |  |  | 5.9mm*5.15mm*1.27mm | 2.5W | 2.9nF@ 20V |  | SMD mount, glue mount |  | 1 | 1.9mΩ@ 10V | -55℃~150℃ |  |  | TDSON-8 | [7 empty] | Tape and reel packaging | [5 empty] | BSC019N04LS Infineon Technologies |  | https://www.unikeyic.com/media/datasheet/a0/69/fcc1/a0/0649de0a63d5d2cf133b03a467d77572.pdf | https://www.unikeyic.com/products/mosfet/bsc019n04ls/24386226.html
BSC026N04LS | Infineon Technologies | 1+: 0.6614 10+: 0.5179 30+: 0.4455 100+: 0.3734 500+: 0.3308 1,000+: 0.3087 | MOSFET N-Channel 40V 119A 2.6mΩ@10V 32nC@10V 2.3nF@20V TDSON-8 SMD 5.15mm × 5.9mm × 1mm | [42 empty] | 4780 | https://www.unikeyic.com/media/datasheet/88/6d/9d04/886d9d046ec7849bec8feb44786b6f91.pdf | https://www.unikeyic.com/products/mosfet/bsc026n04ls/24491904.html
BSC027N04LS G | Infineon Technologies | 1+: 0.5829 10+: 0.467 30+: 0.4103 100+: 0.3528 500+: 0.2984 1,000+: 0.2808 | N-Ch MOSFET 40V 24A(Ta) 100A(Tc), 8-PowerTDFN | [42 empty] | 779 | https://www.unikeyic.com/media/datasheet/f6/ee/ef5e/f6/1469be440a6cebd35cbb1f2f318167c8.pdf | https://www.unikeyic.com/products/mosfet/bsc027n04ls-g/24439875.html
BSC028N06NS-VB | VBsemi | 5+: 0.4831 | TSMC Process, JCET Packaging. DFN8(5x6); N-Ch, 60V, 180A, RDS(ON)=1.7mΩ@VGS=10V VGS±20V, Vth=2V | [42 empty] | 20 | https://www.unikeyic.com/media/datasheet/41/63/cbda/4163cbda196f3bed208947cebcc74cfb.pdf | https://www.unikeyic.com/products/mosfet/bsc028n06ns-vb/692592823.html
BSC030N08NS5 | Infineon Technologies | 1+: 0.8587 10+: 0.7196 30+: 0.6219 100+: 0.5409 500+: 0.516 1,000+: 0.4998 | 2.5kW 20V 3.8V 61nC@10V N-Ch 80V 3mΩ@10V 100A 4.3nF@40V TDSON(EP) Bracket Mount, SMD 5.15mm × 590cm × 1mm | [42 empty] | 178313 | https://www.unikeyic.com/media/datasheet/f6/ee/ef5e/f6/1469be440a6cebd35cbb1f2f318167c8.pdf | https://www.unikeyic.com/products/mosfet/bsc030n08ns5/26521326.html
BSC034N06NS | Infineon Technologies | 1+: 1.4069 10+: 1.1667 30+: 1.0349 100+: 0.8864 500+: 0.8202 1,000+: 0.7894 | MOSFET, 2.5kW, 20V, 3.3V, 33nC@10V, N-Ch, 60V, 3.4mΩ@10V, 100A, 2.4nF@30V, SON, Bracket Mount, SMD, 1.1mm H | [42 empty] | 4614 | https://www.unikeyic.com/media/datasheet/f6/ee/ef5e/f6/1469be440a6cebd35cbb1f2f318167c8.pdf | https://www.unikeyic.com/products/mosfet/bsc034n06ns/25500767.html
BSC037N08NS5 | Infineon Technologies | 1+: 1.4231 10+: 1.3612 50+: 1.2692 100+: 1.1594 500+: 1.1048 1,000+: 1.0436 | 114W 20V 3.8V 46nC@10V 1 N-Ch 80V 3.7mΩ@10V 50A 100A 4.2nF@40V TDSON(EP), SMD, 5.15mm × 590cm × 1mm | [42 empty] | 3205 | https://www.unikeyic.com/media/datasheet/1c/3f/56f0/1c3f56f082391e7df4725e2c79e82544.pdf | https://www.unikeyic.com/products/mosfet/bsc037n08ns5/24355042.html
BSC039N06NS | Infineon Technologies | 1+: 1.04 10+: 0.8854 30+: 0.8086 100+: 0.7335 500+: 0.6703 | N-Ch MOSFET, 60V, 100A, 3.9mΩ@10V, 27nC@10V, 2nF@30V, TDSON(EP), Bracket Mount, SMD, 5.15mm × 590cm × 1mm #WARN: 590cm likely error | [42 empty] | 9 | https://www.unikeyic.com/media/datasheet/f6/ee/ef5e/f6/1469be440a6cebd35cbb1f2f318167c8.pdf | https://www.unikeyic.com/products/mosfet/bsc039n06ns/26015881.html
BSC047N08NS3G | Infineon Technologies | 1+: 0.6971 10+: 0.5234 100+: 0.4832 500+: 0.4549 | N-Ch MOSFET, 2.5kW, 20V, 3.5V, Qg=52nC@10V, 80V, Rds(on)=4.7mΩ@10V, 100A, Ciss=3.6nF@40V, SON, Bracket Mount, SMD, 5.15mm × 590cm × 1mm | [42 empty] | 257 | https://www.unikeyic.com/media/datasheet/f6/ee/ef5e/f6/1469be440a6cebd35cbb1f2f318167c8.pdf | https://www.unikeyic.com/products/mosfet/bsc047n08ns3g/25246331.html
BSC050N03LS G | VBsemi | 5+: 0.2499 | N-Channel MOSFET, DFN8(5X6), 30V, 120A, RDS(ON)=3mΩ@10V/5mΩ@4.5V, Vgs±20V, Vth=1.79V | [42 empty] | 20 | https://www.unikeyic.com/media/datasheet/e9/e0/e5d7/e9e0e5d7be784f00a32c726e0cc07d40.pdf | https://www.unikeyic.com/products/mosfet/bsc050n03ls-g/25552925.html
BSC052N08NS5 | Infineon Technologies | 1+: 1.4078 10+: 1.2754 50+: 1.1712 100+: 1.0891 500+: 1.0234 1,000+: 0.9844 | N-Ch MOSFET 2.5kW 20V 3.8V 32nC@10V 80V 5.2mΩ@10V 95A 2.2nF@40V TDSON(EP) Bracket/SMD 5.15mm × 590cm × 1mm | [42 empty] | 567 | https://www.unikeyic.com/media/datasheet/f6/ee/ef5e/f6/1469be440a6cebd35cbb1f2f318167c8.pdf | https://www.unikeyic.com/products/mosfet/bsc052n08ns5/25627853.html
BSC054N04NS G | VBsemi | 5+: 0.2998 | DFN8(5X6) N-Ch MOSFET 40V 75A RDS(ON)=4.7mΩ@VGS=10V VGS=20V Vth=1.9V | [42 empty] | 47 | https://www.unikeyic.com/media/datasheet/8f/80/a777/8f80a7771ebe1913474a5cf61e7310b2.pdf | https://www.unikeyic.com/products/mosfet/bsc054n04ns-g/25729474.html
BSC059N04LS6 | Infineon Technologies | 1+: 0.71 10+: 0.6779 50+: 0.6305 100+: 0.5743 500+: 0.5465 1,000+: 0.5152 | Dual N-Ch MOSFET 38W 20V 2.3V 9.4nC@10V 40V 7mΩ@10V 60A 59A 830pF@20V TDSON-8-EP | [42 empty] | 4299 | https://www.unikeyic.com/media/datasheet/c7/90/6323/c7/db9f6ed9fdd9f9bba5283bbb623f5649.pdf | https://www.unikeyic.com/products/mosfet/bsc059n04ls6/26891362.html
BSC066N06NS | Infineon Technologies | 1+: 0.7291 10+: 0.6922 50+: 0.638 100+: 0.5751 500+: 0.5444 1,000+: 0.5104 | 46W 10V 2.1V 17nC 1 N-Ch 60V 6.6mΩ 64A 1.5nF@30V TDSON-8 SMD 5.15mm × 590cm × 1mm | [42 empty] | 839 | https://www.unikeyic.com/media/datasheet/90/84/538f/90/02e8d9ba642827525930f8e0c6bf11e6.pdf | https://www.unikeyic.com/products/mosfet/bsc066n06ns/24649671.html
BSC0702LS | Infineon Technologies | 1+: 0.4546 10+: 0.417 100+: 0.3682 500+: 0.365 1,000+: 0.3557 | N-Ch MOSFET 60V 100A(Tc) 8-PowerTDFN | [42 empty] | 1 |  | https://www.unikeyic.com/products/mosfet/bsc0702ls/26661052.html
BSC070N10NS5 | Infineon Technologies | 1+: 0.5479 10+: 0.4662 30+: 0.4083 100+: 0.3074 500+: 0.2925 1,000+: 0.2821 | MOSFET 100V 7mΩ@40A,10V 14A,82A 3.8V@50µA 38nC@10V 2.7nF@50V N-Channel QFN-32,TDSON-8,TO-220-5 SMD | [42 empty] | 23853 | https://www.unikeyic.com/media/datasheet/f6/ee/ef5e/f6/1469be440a6cebd35cbb1f2f318167c8.pdf | https://www.unikeyic.com/products/mosfet/bsc070n10ns5/26289992.html
BSC072N08NS5 | Infineon Technologies | 1+: 1.2558 10+: 1.1652 50+: 1.063 100+: 1.0156 500+: 0.9589 1,000+: 0.9188 | 69W, 20V, 3.8V, 29nC@10V, 1 N-Ch, 80V, 7.2mΩ@10V,37A, 74A, 2.1nF@40V, TDSON-8 | [42 empty] | 5376 | https://www.unikeyic.com/media/datasheet/9f/74/d695/9f/422aba06a0f707cf43edcba30389a1a7.pdf | https://www.unikeyic.com/products/mosfet/bsc072n08ns5/26077812.html
BSC074N15NS5 | Infineon Technologies | 1+: 3.1713 10+: 2.8601 50+: 2.6 100+: 2.414 500+: 2.2521 1,000+: 2.1518 | MOSFET, N-Ch, 150V, 114A, 7.4mΩ@10V, 41nC@10V, 4nF@75V, TDSON-8-EP, 214W, 12V, 4.6V | [42 empty] | 2320 | https://www.unikeyic.com/media/datasheet/0c/b6/aa59/0c/54f0731c16a6c5bfa6b573cef5ddeec0.pdf | https://www.unikeyic.com/products/mosfet/bsc074n15ns5/27031231.html
BSC080P03LS G | VBsemi | 5: 0.5612 | P-Ch MOSFET -30V -120A RDS(ON) 4mΩ@10V 6mΩ@4.5V Vgs ±20V Vth -1.74V QFN8(5X6) | Industrial |  | - | - |  |  | - |  |  | 1individualPChannel |  | - | - | - |  |  |  | - | - |  | SMD mount |  | - | - | -55℃~150℃ |  |  | QFN-8 |  |  |  |  | On sale | [8 empty] | BSC080P03LS G VBsemi |  | https://www.unikeyic.com/media/datasheet/de/0e/98e1/de0e98e11be43125ffaf5ad5892f37ba.pdf | https://www.unikeyic.com/products/mosfet/bsc080p03ls-g/32771681.html
BSC0902NS | Infineon Technologies | 1+: 0.248 10+: 0.2019 30+: 0.1752 100+: 0.1321 | #WARN: 590cm likely error for 590μm; 2.5KW likely 2.5kW 2.5kW 20V 2V 26nC 1 N-Ch 30V 2.6mΩ@10V 100A 1.7nF@15V TDSON(EP) Bracket Mount, SMD 5.15mm × 590cm × 1mm | [42 empty] | 7 | https://www.unikeyic.com/media/datasheet/f6/ee/ef5e/f6/1469be440a6cebd35cbb1f2f318167c8.pdf | https://www.unikeyic.com/products/mosfet/bsc0902ns/26090581.html
BSC093N04LS G | Infineon Technologies | 1+: 0.5925 10+: 0.4893 30+: 0.4372 100+: 0.387 | Infineon N-Ch MOSFET OptiMOS 3, Vds=40V 49A TDSON SMD 8-Pin | [42 empty] | 4038 | https://www.unikeyic.com/media/datasheet/ea/28/58cf/ea/50ace5416a3f480684ee300fea95cb13.pdf | https://www.unikeyic.com/products/mosfet/bsc093n04ls-g/24611258.html
BSC094N06LS5ATMA1 | Infineon Technologies | 1+: 0.7935 10+: 0.6906 30+: 0.6287 100+: 0.5473 1,000+: 0.5134 | Infineon N-Ch MOSFET, OptiMOS, Vds=60V, 47A, SuperSO8 5x6, SMD, 8-Pin | [42 empty] | 34 | https://www.unikeyic.com/media/datasheet/fd/65/7e52/fd657e52b713728a0c1b67e37508272f.pdf | https://www.unikeyic.com/products/mosfet/bsc094n06ls5atma1/24531890.html
BSC100N06LS3 G | VBsemi | 5: 0.4318 | N—ChannelChannel,60V,30A,RDS(ON),15mΩ@10V,18mΩ@4.5V,20Vgs(±V)；2Vth(V)；DFN8(5X6) | Industrial |  | - | - |  |  | - |  |  | 1individualNChannel |  | - | - | - |  |  |  | - | - |  | SMD mount |  | - | - | -55℃~150℃ |  |  | DFN-8 |  |  |  |  | On sale | [8 empty] | BSC100N06LS3 G VBsemi |  | https://www.unikeyic.com/media/datasheet/ad/52/572d/ad52572d6c9950457ad8874fbe28fba4.pdf | https://www.unikeyic.com/products/mosfet/bsc100n06ls3-g/27041004.html
BSC110N15NS5 | Infineon Technologies | 1+: 1.0295 10+: 0.9396 30+: 0.8097 100+: 0.715 | 125kW 20V 4.6V 28nC@10V 2 N-Ch 150V 11mΩ@10V 76A 2.08nF@75V TDSON(EP) SMD 5.15mm × 590cm × 1mm | [42 empty] | 114 | https://www.unikeyic.com/media/datasheet/f6/ee/ef5e/f6/1469be440a6cebd35cbb1f2f318167c8.pdf | https://www.unikeyic.com/products/mosfet/bsc110n15ns5/25330567.html
BSC117N08NS5ATMA1 | Infineon Technologies | 1+: 0.9488 10+: 0.7602 30+: 0.6669 100+: 0.5747 500+: 0.5197 1,000+: 0.49 | Infineon N-Ch MOSFET OptiMOS 5, Vds=80V 49A SuperSO8 5x6 SMD 8-Pin | [42 empty] | 15556 | https://www.unikeyic.com/media/datasheet/e6/8f/9232/e68f92320fff5612e845556be40d08d7.pdf | https://www.unikeyic.com/products/mosfet/bsc117n08ns5atma1/25493027.html
BSC155N06NDATMA1 | Infineon Technologies | 10: 0.6899 100: 0.6182 500: 0.6071 1,000: 0.5961 5,000: 0.5961 | 50W 20V 4V@20µA 29nC@10V 2 N-Ch 60V 15.5mΩ@17A,10V 20A 2.25nF@30V SON SMD 5.35mm W × 1.1mm H |  | BSC155 | 2 N-Channel (Dual) |  | 20A (Tc) |  |  | 60V | [6 empty] | 29nC @ 10V | 2250pF @ 30V |  |  |  | 1 (Unlimited) |  | Surface Mount |  |  |  |  | -55°C ~ 175°C (TJ) |  | 8-PowerVDFN |  | 50W (Tc) |  |  | 15.5mOhm @ 17A, 10V |  |  | OptiMOS™-T2 | PG-TDSON-8-4 | MOSFET (Metal Oxide) | 4V @ 20µA |  |  | 2423 | https://www.unikeyic.com/media/datasheet/3f/5d/d5ff/3f5dd5ff8a2924b8cace152ea63599c9.pdf | https://www.unikeyic.com/products/mosfet/bsc155n06ndatma1/25977986.html
BSC160N15NS5 | Infineon Technologies | 1+: 0.9466 10+: 0.9038 50+: 0.8407 100+: 0.7656 500+: 0.7286 1,000+: 0.687 | 96KW N-Ch MOSFET, 150V, 56A, 16mΩ@10V, 19nC@10V, 1.37nF@75V, TDSON-8 | [42 empty] | 3749 | https://www.unikeyic.com/media/datasheet/7f/44/0fdc/7f/8a8ba49d50d9a91cd9ed971e6d66daaf.pdf | https://www.unikeyic.com/products/mosfet/bsc160n15ns5/26170064.html
BSC320N20NS3 G | Infineon Technologies | 1+: 1.5106 10+: 1.425 50+: 1.3013 100+: 1.1604 500+: 1.0933 1,000+: 1.019 | N-Ch MOSFET, 200V, 36A (Tc), 8-PowerTDFN | [42 empty] | 3442 | https://www.unikeyic.com/media/datasheet/1d/46/a768/1d/e92e99a4ba41b366d7a8a445a23042d7.pdf | https://www.unikeyic.com/products/mosfet/bsc320n20ns3-g/25546606.html
BSC340N08NS3 G | Infineon Technologies | 1+: 0.4383 10+: 0.4174 50+: 0.3867 100+: 0.3507 500+: 0.3329 1,000+: 0.3131 | MOSFET N-Channel 80V 2.5kW 6.8nC@10V 34mΩ@10V 564pF@40V SON Bracket Mount, SMD 5.15mm × 590cm × 1mm | [42 empty] | 3319 | https://www.unikeyic.com/media/datasheet/f6/ee/ef5e/f6/1469be440a6cebd35cbb1f2f318167c8.pdf | https://www.unikeyic.com/products/mosfet/bsc340n08ns3-g/26627381.html
BSC520N15NS3 G | Infineon Technologies | 10+: 1.1745 100+: 0.961 1,000+: 0.8131 5,000+: 0.7551 10,000+: 0.7047 | 57W 20V 8.7nC@10V N-Ch 150V 52mΩ@10V 670pF@75V TDSON-8 SMD, Adhesive Mount 5.9mm × 5.15mm × 1.27mm | [42 empty] | 344 | https://www.unikeyic.com/media/datasheet/a4/a9/da02/a4/2f750e1b78107698463aed0057d7a2e9.pdf | https://www.unikeyic.com/products/mosfet/bsc520n15ns3-g/26116271.html
BSC600N25NS3 G | Infineon Technologies | 1+: 1.5239 10+: 1.4475 50+: 1.3363 100+: 1.2062 500+: 1.1427 1,000+: 1.0722 | N-Ch MOSFET 250V 35A 125W 60mΩ@10V 20V 4V 22nC@10V 1.77nF@100V TDSON-8 SMD, Adhesive Mount 5.9mm × 5.15mm × 1.27mm | [42 empty] | 5184 | https://www.unikeyic.com/media/datasheet/90/84/538f/90/02e8d9ba642827525930f8e0c6bf11e6.pdf | https://www.unikeyic.com/products/mosfet/bsc600n25ns3-g/26844579.html
BSD316SN | VBsemi | 5+: 0.0999 | N-Channel MOSFET, 30V, 6.5A, RDS(ON) 22mΩ@10V, 28mΩ@4.5V, Vgs ±20V, Vth 1.2V, SC70-6 | [42 empty] | 100 |  | https://www.unikeyic.com/products/mosfet/bsd316sn/22077737.html
BSD816SN-VB | VBsemi | 40: 0.1418 300: 0.1361 600: 0.1339 900: 0.1304 | TSMC wafer,JCET (Jiangsu Changjiang Electronics Technology)。NChannel,30V,4.5A,RDS(ON),23mΩ@10V,27mΩ@4.5V,20Vgs(±V);1.7Vth(V)encapsulation:SC70-6、Small Volume、;、、Portable Electronic Equipment、In-Vehicle/。 | Industrial |  | - | 6.5A |  |  | 30V |  |  | 1individualNChannel |  | - | 20V | 1.2V |  |  |  | - | - |  | SMD mount |  | - | 22mΩ@10V, 28mΩ@4.5V | -55℃~150℃ |  |  | SC-70-6 |  |  |  |  | On sale | [8 empty] | BSD816SN-VB VBsemi | 400000 | https://www.unikeyic.com/media/datasheet/e4/cc/3565/e4cc356522f2f4930efba46c0cd6dee7.pdf | https://www.unikeyic.com/products/mosfet/bsd816sn-vb/692673133.html
BSF110N06NT3GXUMA1 | Infineon Technologies | 1,000: 0.4683 5,000: 0.4647 | 38W(Tc) 20V 4V@ 33µA 46nC@ 10 V 1individualNChannel 60V 11mΩ@ 30A,10V 47A 3.7nF@30V MG-WDSON-2 direct mounting，SMD mount 6.35mm*5.05mm*700μm |  |  |  |  | 47A (Tc) |  |  | 60 V | 10V |  | N-Channel |  |  |  | 46 nC @ 10 V | 3700 pF @ 30 V |  |  |  | 1 (Unlimited) |  | Surface Mount |  |  |  |  | -40°C ~ 150°C (TJ) |  | DirectFET™ Isometric ST | Bulk |  | 38W (Tc) |  | 11mOhm @ 30A, 10V | 12118270 |  | OptiMOS™ 3 | MG-WDSON-2 | MOSFET (Metal Oxide) | 4V @ 33µA | ±20V |  | 7759 | https://www.unikeyic.com/media/datasheet/8f/d0/b00d/8f/ea519ef2473c388dd380e0266ba4a495.pdf | https://www.unikeyic.com/products/mosfet/bsf110n06nt3gxuma1/25419602.html
BSH103,215-VB | VBsemi | 130: 0.0425 390: 0.0408 780: 0.0402 1,200: 0.0391 | TSMC wafer,JCET (Jiangsu Changjiang Electronics Technology)。NChannel,30V,6.5A,RDS(ON),30mΩ@10V,33mΩ@4.5V,20Vgs(±V);1.7Vth(V)encapsulation:SOT23-3Features Low On-Resistance、High current capability、,、。 |  |  | - | - |  |  | - |  |  | - |  | - | - | - |  |  |  | - | - |  |  |  | - | - |  |  |  | SOT-23-3 | [13 empty] | BSH103,215-VB VBsemi | 400000 | https://www.unikeyic.com/media/datasheet/be/c9/5083/bec950839232c43f6c0a5a41596021f5.pdf | https://www.unikeyic.com/products/mosfet/bsh103-215-vb/35158341.html
BSL215C H6327 | Infineon Technologies | 1: 0.3657 10: 0.2963 30: 0.2603 100: 0.2251 500: 0.1977 1,000: 0.1875 | 500W 12V 1.2V@ N Ch, 600mV@ P Ch 0.73nC@4.5V, 3nC@5V 1N/1P Ch 20V 140mΩ@4.5V, 150mΩ@4.5V 110pF@10V, 270pF@10V SOP Bracket Mount, SMD 2.9mm×160cm×1.1mm | Automotive |  | double | - |  |  | 20V |  |  | 1individualNChannel, 1individualPChannel |  | 0.73nC@ 4.5V @ NChannel, 3nC@ 5V @ PChannel | 12V | 1.2V@ N Channel¦600mV@ P Channel |  |  | 2.9mm*160cm*1.1mm | 500W | 110pF@ 10V @ N Channel, 270pF@ 10V @ P Channel |  | Bracket mounting, SMD mount |  | 2 | 140mΩ@ 4.5V @ N Channel, 150mΩ@ 4.5V @ P Channel | -55℃~150℃ |  |  | SOP |  |  |  |  | On sale |  |  | Tape and reel packaging | [5 empty] | BSL215C H6327 Infineon Technologies |  | https://www.unikeyic.com/media/datasheet/f6/ee/ef5e/f6/1469be440a6cebd35cbb1f2f318167c8.pdf | https://www.unikeyic.com/products/mosfet/bsl215c-h6327/24848677.html
BSL606SNH6327XTSA1-VB | VBsemi | 5+: 0.0833 | N-Channel MOSFET SOT23-6 60V 7A RDS(ON)=30mΩ@VGS=10V RDS(ON)=35mΩ@VGS=4.5V VGS±20V Vth=1.7V | [42 empty] | 50 | https://www.unikeyic.com/media/datasheet/0f/93/f74c/0f93f74cb1d5807001a5fb9526de0e71.pdf | https://www.unikeyic.com/products/mosfet/bsl606snh6327xtsa1-vb/722423087.html
BSN20BKR | nexperia | 10+: 0.0412 100+: 0.0325 300+: 0.0281 3,000+: 0.0248 6,000+: 0.0222 9,000+: 0.0209 | Nexperia BSN20BK N-Channel MOSFET, Vds=60V, 330mA, SOT-23, SMD, 3-Pin | [42 empty] | 1004 | https://www.unikeyic.com/media/datasheet/26/a2/352a/26a2352ab89c810781c992c38547779d.pdf | https://www.unikeyic.com/products/mosfet/bsn20bkr/26291257.html
BSO080P03NS3EGXUMA1 | Infineon Technologies | 1,000: 0.3996 5,000: 0.3965 | 1.6W(Ta) 25V 3.1V@ 150µA 81nC@ 10 V 1individualPChannel 30V 8mΩ@ 14.8A,10V 12A 6.75nF@15V SOP SMD mount 5mm(Length) |  |  |  |  | 12A (Ta) |  |  | 30 V | 6V, 10V |  | P-Channel |  |  |  | 81 nC @ 10 V | 6750 pF @ 15 V |  |  |  | 3 (168 Hours) |  | Surface Mount |  |  |  |  | -55°C ~ 150°C (TJ) |  | 8-SOIC (0.154", 3.90mm Width) |  |  | 1.6W (Ta) |  | 8mOhm @ 14.8A, 10V | 2337865 |  | OptiMOS™ | PG-DSO-8 | MOSFET (Metal Oxide) | 3.1V @ 150µA | ±25V |  | 14754 | https://www.unikeyic.com/media/datasheet/a0/20/063d/a020063dc4714cd1d39cad7d5ee651cc.pdf | https://www.unikeyic.com/products/mosfet/bso080p03ns3egxuma1/26396097.html
BSO094N03S-VB | VBsemi | 40: 0.1418 300: 0.1361 600: 0.1339 900: 0.1304 | TSMC wafer,JCET (Jiangsu Changjiang Electronics Technology)。NChannel,30V,13A,RDS(ON),8mΩ@10V,11mΩ@4.5V,20Vgs(±V);1.7Vth(V)encapsulation:SOP8、,、。 | Industrial |  | - | 12A |  |  | 30V |  |  | 1individualNChannel |  | - | 20V | 800mV~2.5V |  |  |  | - | - |  | SMD mount |  | - | 12mΩ@10V, 15mΩ@4.5V | -55℃~150℃ |  |  | SOP-8 |  |  |  |  | On sale | [8 empty] | BSO094N03S-VB VBsemi | 400000 | https://www.unikeyic.com/media/datasheet/0b/6a/f1bc/0b6af1bc8dc3d37d69153f222682c6d0.pdf | https://www.unikeyic.com/products/mosfet/bso094n03s-vb/692655100.html
BSO304SN-VB | VBsemi | 40: 0.1418 300: 0.1361 600: 0.1339 900: 0.1304 | N-Ch MOSFET 30V 13A RDS(ON) 8mΩ@10V 11mΩ@4.5V Vgs ±20V Vth 1.7V SOP8 | Industrial |  | - | 11A |  |  | 20V |  |  | 1individualNChannel |  | - | 15V | 2.1V |  |  |  | - | - |  | SMD mount |  | - | 11mΩ@4.5V, 17mΩ@2.5V | -55℃~150℃ |  |  | SOP-8 |  |  |  |  | On sale | [8 empty] | BSO304SN-VB VBsemi | 400000 | https://www.unikeyic.com/media/datasheet/72/23/0db5/72230db5435638e2ff1eae4fe3c46f24.pdf | https://www.unikeyic.com/products/mosfet/bso304sn-vb/692687917.html
BSP149H6327XTSA1 | Infineon Technologies | 1+: 0.5735 10+: 0.5364 50+: 0.5025 100+: 0.4691 500+: 0.4428 1,000+: 0.4205 | Infineon N-Ch Depletion MOSFET SIPMOS 200V 660mA SOT-223 SMD 3-Pin | [42 empty] | 2870 | https://www.unikeyic.com/media/datasheet/6f/39/9124/6f399124478daf26fc1879be507540ec.pdf | https://www.unikeyic.com/products/mosfet/bsp149h6327xtsa1/26219414.html
BSP171P H6327 | Infineon Technologies | 1+: 0.6384 10+: 0.5104 30+: 0.4515 | P-Ch MOSFET 60V 1.8W 20V 2V Qg 13nC@10V Rds(on) 300mΩ@10V Ciss 365pF@25V SOT, Bracket Mount, SMD, 6.5mm × 350cm × 1.8mm | [42 empty] | 615 | https://www.unikeyic.com/media/datasheet/18/3e/60c6/18/373e9972024d77560e2f95315e343ff0.pdf | https://www.unikeyic.com/products/mosfet/bsp171p-h6327/24649564.html
BSP315PH6327XTSA1 | Infineon Technologies | 1+: 0.4367 10+: 0.4124 50+: 0.3775 100+: 0.3375 500+: 0.3182 1,000+: 0.297 | Infineon P-Ch Enhancement MOSFET SIPMOS Series, Vds=60V, 1.17A, SOT-223, SMD, 3-Pin | [42 empty] | 286 | https://www.unikeyic.com/media/datasheet/1e/bf/4a68/1ebf4a680e718e1b25eb621178ce6f04.pdf | https://www.unikeyic.com/products/mosfet/bsp315ph6327xtsa1/24948462.html
BSP320S-VB | VBsemi | 5: 0.1294 | N-Ch MOSFET 60V 4.5A RDS(ON) 76mΩ@10V 85mΩ@4.5V Vgs ±20V Vth 1.7V SOT-223 | Industrial |  | - | 4A |  |  | 60V |  |  | 1individualNChannel |  | - | 20V | 1.53V |  |  |  | - | - |  | SMD mount |  | - | 76mΩ@10V, 85mΩ@4.5V | -55℃~150℃ |  |  | SOT-223 |  |  |  |  | On sale | [8 empty] | BSP320S-VB VBsemi |  | https://www.unikeyic.com/media/datasheet/61/b9/037f/61b9037fc4df104d6aa463931c3c88e0.pdf | https://www.unikeyic.com/products/mosfet/bsp320s-vb/692686341.html
BSP322P H6327 | Infineon Technologies | 1+: 0.3764 10+: 0.2955 30+: 0.2617 100+: 0.2176 500+: 0.1867 1,000+: 0.1764 | P-Ch MOSFET 100V 1A 800mΩ@10V 280pF@25V SOT, SMD/TH, 6.5mm × 3.5mm × 1.6mm | [42 empty] | 174 | https://www.unikeyic.com/media/datasheet/21/51/a0ec/2151a0ecd58173a285876f1a2bf0b931.pdf | https://www.unikeyic.com/products/mosfet/bsp322p-h6327/25114022.html
BSP372N H6327 | Infineon Technologies | 1+: 0.4772 10+: 0.3751 30+: 0.3308 100+: 0.2764 500+: 0.2514 1,000+: 0.2367 | N-Ch MOSFET 100V 230mΩ@10V 9.5nC@10V 247pF@25V SOT-223 SMD, 6.5mm × 350cm × 1.6mm | [42 empty] | 453 | https://www.unikeyic.com/media/datasheet/f6/ee/ef5e/f6/1469be440a6cebd35cbb1f2f318167c8.pdf | https://www.unikeyic.com/products/mosfet/bsp372n-h6327/25458446.html
BSP372NH6327XTSA1 | Infineon Technologies | 1: 0.3356 10: 0.3196 50: 0.2961 100: 0.2685 500: 0.2549 1,000: 0.2397 | Infineon NChannel EnhancedMOSTube OptiMOSseries, Vds=100 V, 1.8 A, SOT-223encapsulation, surface mount, 3Pin |  | BSP372 |  |  | 1.8A (Ta) |  |  | 100 V | 4.5V, 10V |  | N-Channel |  |  |  | 14.3 nC @ 10 V | 329 pF @ 25 V |  |  |  | 1 (Unlimited) |  | Surface Mount |  |  |  |  | -55°C ~ 150°C (TJ) |  | TO-261-4, TO-261AA |  |  | 1.8W (Ta) |  | 230mOhm @ 1.8A, 10V | 5980368 |  | OptiMOS™ | PG-SOT223-4 | MOSFET (Metal Oxide) | 1.8V @ 218µA | ±20V |  |  | https://www.unikeyic.com/media/datasheet/ca/d5/3ec7/cad53ec7652b8d517c3c276286f741e3.pdf | https://www.unikeyic.com/products/mosfet/bsp372nh6327xtsa1/25740772.html
BSP613PH6327XTSA1 | Infineon Technologies | 1+: 0.9271 10+: 0.883 50+: 0.8181 100+: 0.7417 500+: 0.7041 1,000+: 0.6622 | Infineon P-Ch MOSFET SIPMOS, Vds=60V 2.9A SOT-223 SMD 3-Pin | [42 empty] | 18 | https://www.unikeyic.com/media/datasheet/93/e2/a5db/93e2a5db66cb30b76af378017a9e8b43.pdf | https://www.unikeyic.com/products/mosfet/bsp613ph6327xtsa1/26375273.html
BSS123 | CJ | 20+: 0.0217 200+: 0.0173 600+: 0.0149 3,000+: 0.0133 9,000+: 0.012 21,000+: 0.0113 | 360mW 20V 2V@1mA 1.4nC 1 N-Ch 100V 6Ω@0.17A,10V 170μA 29pF SOT-23 SMD | [42 empty] | 63326 | https://www.unikeyic.com/media/datasheet/upload/2022/02/24/BSS123 SOT-23 V2.0.pdf | https://www.unikeyic.com/products/mosfet/bss123/25215787.html
BSS123 | YANGJIE | 20+: 0.0207 200+: 0.0171 600+: 0.015 3,000+: 0.0122 | MOSFET N-Ch 20V 350mW 3V@250µA 2.5nC@10V 100V 3Ω@10V 200mA 60pF@25V SOT-23 SMD | [42 empty] | 12869 | https://www.unikeyic.com/media/datasheet/f1/64/b65a/f1/401279a4b20bdf7edcaaedf6358dba54.pdf | https://www.unikeyic.com/products/mosfet/bss123/26769193.html
BSS123,215 | nexperia | 20+: 0.0339 200+: 0.0267 600+: 0.023 3,000+: 0.0199 9,000+: 0.0177 21,000+: 0.0166 | Nexperia N-Ch MOSFET Vds=100V 150mA SOT-23 SMD 3-Pin | [42 empty] | 1637 | https://www.unikeyic.com/media/datasheet/e8/7f/49dd/e8/3a8dc383f4bebf650f2ad684c6d73ff5.pdf | https://www.unikeyic.com/products/mosfet/bss123-215/17870814.html
BSS123-TP | Micro Commercial Components | 10+: 0.0316 100+: 0.021 500+: 0.0158 1,000+: 0.0126 3,000+: 0.0115 9,000+: 0.0105 | N-Ch MOSFET 350mW 20V 2.8V 1.4nC 100V 6Ω@Vgs=10V 170mA 29pF SOT-23, SMD | [42 empty] | 60193 | https://www.unikeyic.com/media/datasheet/f3/62/aae4/f362aae4d705255d914ce62ea7bb7665.pdf | https://www.unikeyic.com/products/mosfet/bss123-tp/25891343.html
BSS123LT1G | ON Semiconductor | 5+: 0.0412 50+: 0.0321 150+: 0.0263 500+: 0.0234 3,000+: 0.021 6,000+: 0.0196 | onsemi N-Channel MOSFET Vds=100V 170mA SOT-23 SMD 3-Pin | [42 empty] | 339293 | https://www.unikeyic.com/media/datasheet/ae/22/7161/ae227161a041a46eae203d4b1c680563.pdf | https://www.unikeyic.com/products/mosfet/bss123lt1g/24609881.html
BSS123N H6433 | Infineon Technologies | 1+: 0.0819 10+: 0.0653 30+: 0.0502 100+: 0.0471 10,000+: 0.0446 20,000+: 0.0428 | [43 empty] | 9847 | https://www.unikeyic.com/media/datasheet/a4/57/81e5/13/f4229fcd3c4559942ce32f586046e1fa.pdf | https://www.unikeyic.com/products/mosfet/bss123n-h6433/24842036.html
BSS123WQ-7-F | DIODES | 1+: 0.0789 10+: 0.0647 100+: 0.0547 500+: 0.0495 1,000+: 0.0476 | N-Ch MOSFET 20V 2V@1mA 100V 6Ω@170mA,10V 170mA 60pF@25V SOT-323 SMD 2.15mm × 1.3mm × 1mm | [42 empty] | 1 | https://www.unikeyic.com/media/datasheet/09/cd/75b3/09cd75b396c7337a8d33fe86b39b908a.pdf | https://www.unikeyic.com/products/mosfet/bss123wq-7-f/24792443.html
BSS127S-7 | DIODES | 5+: 0.1123 50+: 0.0901 150+: 0.079 500+: 0.0707 3,000+: 0.0547 6,000+: 0.0514 | Diodes Incorporated N-Ch Enhancement MOSFET Vds=600V 70mA SOT-23 SMD 3-Pin | [42 empty] | 28057 | https://www.unikeyic.com/media/datasheet/f8/12/f284/f8/a7bd7386b6be1e7e7a834bb789b8d2cc.pdf | https://www.unikeyic.com/products/mosfet/bss127s-7/24563060.html
BSS138 | Slkor | 20+: 0.0196 200+: 0.0157 600+: 0.0135 3,000+: 0.0118 9,000+: 0.0107 21,000+: 0.01 | N-Ch MOSFET 50V 220mA 3.5Ω@10V 20V 1.6V@1mA 1.7nC@10V 50pF@25V SOT-23 SMD | [42 empty] | 489 | https://www.unikeyic.com/media/datasheet/60/d2/15aa/60/a952f2c41df74bede90c1cd99323de39.pdf | https://www.unikeyic.com/products/mosfet/bss138/25415604.html
BSS138 | ELECSUPER | 50+: 0.0144 500+: 0.0121 3,000+: 0.0105 6,000+: 0.0097 24,000+: 0.009 51,000+: 0.0086 | 1 N-Ch MOSFET 50V 340mA | [42 empty] | 14295 | https://www.unikeyic.com/media/datasheet/a9/c7/82ed/a9c782ed09fb1c5d373e1aa184bfbd64.pdf | https://www.unikeyic.com/products/mosfet/bss138/870054066.html
BSS138 | UMW | 20+: 0.0231 200+: 0.0176 600+: 0.0145 3,000+: 0.0122 9,000+: 0.0106 21,000+: 0.0097 | Dual N-Ch MOSFET 20V 50V 300mW 2.5Ω@10V 500mA 300mA 50pF SOT-23 SMD | [42 empty] | 66929 | https://www.unikeyic.com/media/datasheet/3c/2e/e0ee/3c/2be247bef01e404211ff481a34e7cec8.pdf | https://www.unikeyic.com/products/mosfet/bss138/26427741.html
BSS138 | MDD | 10+: 0.0172 100+: 0.0125 300+: 0.0109 3,000+: 0.0085 | Trench MOSFET SOT-23 N-Channel 50V 0.5A VDSS=50V ID=500mA RDS(on)=0.9Ω@10V | [42 empty] | 12608 | https://www.unikeyic.com/media/datasheet/31/f0/1092/31f010928311c5e0baabff66b48c4aa1.pdf | https://www.unikeyic.com/products/mosfet/bss138/26034433.html
BSS138 | CJ | 3,000+: 0.0128 9,000+: 0.0124 75,000+: 0.0121 | N-Ch MOSFET 50V 360mW 1.7nC@10V 27pF@25V 3.5Ω@0.22A,10V 220μA SOT-23 SMD | [42 empty] | 30000 | https://www.unikeyic.com/media/datasheet/6e/1e/5a89/6e1e5a894a28632a8a87a7687cda82c1.pdf | https://www.unikeyic.com/products/mosfet/bss138/24711787.html
BSS138 | SHIKUES | 20+: 0.0161 200+: 0.0145 600+: 0.0135 3,000+: 0.0104 9,000+: 0.0099 21,000+: 0.0097 | Dual N-Ch MOSFET 360mW 20V 1.5V@1mA 1.7nC@10V 50V 3.5Ω@10V 220mA SOT-23 SMD | [42 empty] | 3608 | https://www.unikeyic.com/media/datasheet/86/5a/3c29/865a3c2907f19963c279bfc158dfdfff.pdf | https://www.unikeyic.com/products/mosfet/bss138/24770080.html
BSS138 | JSMICRO | 50+: 0.0111 500+: 0.0089 3,000+: 0.0071 6,000+: 0.0063 24,000+: 0.0057 45,000+: 0.0053 | TVS Diode SOT-23 | [42 empty] | 33715 | https://www.unikeyic.com/media/datasheet/upload/2023/06/25/BSS138 SOT-23.pdf | https://www.unikeyic.com/products/mosfet/bss138/26684830.html
BSS138BK | nexperia | 8+: 0.1984 100+: 0.1587 300+: 0.1386 3,000+: 0.1213 9,000+: 0.1134 21,000+: 0.1077 | N-Ch MOSFET 60V 360mA 1.6Ω@10V 42pF@10V 0.6nC@4.5V 20V 1.6V 420W SOT Bracket Mount, SMD 1.1mm H | [42 empty] | 8 | https://www.unikeyic.com/media/datasheet/c1/f2/eff3/c1/19be16816c1a62b8ac20005aedfed7f9.pdf | https://www.unikeyic.com/products/mosfet/bss138bk/24620897.html
BSS138BK | ELECSUPER | 10+: 0.0175 100+: 0.0131 300+: 0.0106 3,000+: 0.0091 6,000+: 0.0079 9,000+: 0.0072 | N-Ch MOSFET, 60V, 300mA | [42 empty] | 9292 | https://www.unikeyic.com/media/datasheet/80/0e/259f/800e259f57c4d0b7b6fa5073d2b3a0f5.pdf | https://www.unikeyic.com/products/mosfet/bss138bk/870056782.html
BSS138BKWT106 | ROHM | 10+: 0.0517 100+: 0.0428 500+: 0.0365 1,500+: 0.0343 3,000+: 0.0323 12,000+: 0.0305 | ROHM N-Channel MOSFET Vds=60V 380mA UMT Package SMD 3-Pin | [42 empty] | 6002 |  | https://www.unikeyic.com/products/mosfet/bss138bkwt106/26245484.html
BSS138DW-7-F | DIODES | 5: 0.1344 50: 0.1091 150: 0.0966 500: 0.0872 3,000: 0.0796 6,000: 0.0759 | DiodesZetex NChannel EnhancedMOSTube, Vds=50 V, 200 mA, SOT-363encapsulation, surface mount, 6Pin |  | BSS138 | 2 N-Channel (Dual) |  | 200mA |  |  | 50V | [6 empty] | - | 50pF @ 10V |  |  |  | 1 (Unlimited) |  | Surface Mount |  |  |  |  | -55°C ~ 150°C (TJ) |  | 6-TSSOP, SC-88, SOT-363 |  | 200mW |  |  | 3.5Ohm @ 220mA, 10V | 808541 |  | - | SOT-363 | MOSFET (Metal Oxide) | 1.5V @ 250µA |  |  |  | https://www.unikeyic.com/media/datasheet/23/58/f15a/23/254fdd28bdeee77b2b7bcfa627442c89.pdf | https://www.unikeyic.com/products/mosfet/bss138dw-7-f/24725463.html
BSS138DWK-13 | DIODES | 100: 0.1231 500: 0.1023 1,000: 0.099 10,000: 0.0562 | 1.5V@ 250µA 0.8nC@ 10V 50V 2.6Ω@ 200mA,10V 22pF@25V SOT-363 SMD mount |  | BSS138 | 2 N-Channel (Dual) |  | 310mA (Ta) |  |  | 50V | [6 empty] | 0.8nC @ 10V | 22pF @ 25V | [5 empty] | Surface Mount |  |  |  |  | -55°C ~ 150°C (TJ) |  | 6-TSSOP, SC-88, SOT-363 | Tape & Reel (TR) | 330mW |  |  | 2.6Ohm @ 200mA, 10V |  |  | - | SOT-363 | MOSFET (Metal Oxide) | 1.5V @ 250µA |  |  | 7970 | https://www.unikeyic.com/media/pdf/EnvironmentalInformation/diodes/f1/da/91d1/mmbz5248bts-7-f/2025/12/Master-CofC.pdf | https://www.unikeyic.com/products/mosfet/bss138dwk-13/31283990.html
BSS138K | ELECSUPER | 10+: 0.0144 100+: 0.012 300+: 0.0106 3,000+: 0.0097 6,000+: 0.009 9,000+: 0.0086 | N-Channel MOSFET 60V 220mA Single | [42 empty] | 9131 | https://www.unikeyic.com/media/datasheet/99/32/bc99/9932bc99df5bee5c95f5ed916afef2fe.pdf | https://www.unikeyic.com/products/mosfet/bss138k/870057613.html
BSS138K | MSKSEMI | 20: 0.0219 200: 0.0174 600: 0.0148 3,000: 0.0129 9,000: 0.0117 21,000: 0.0109 | 350mW 20V 1.5V 2.4nC@ 10V 1individualNChannel 55V 1.2mΩ 300mA 25.5pF@30V SOT-23 |  |  | - | 300mA |  |  | 55V |  |  | 1individualNChannel |  | 2.4nC@ 10V | 20V | 1.5V |  |  |  | 350mW | 25.5pF@30V |  |  |  | - | 1.2mΩ |  |  |  | SOT-23 | [15 empty] | https://www.unikeyic.com/media/about_us/Unikey_ISO_9001_Certification.pdf | https://www.unikeyic.com/products/mosfet/bss138k/682566870.html
BSS138K | ON Semiconductor | 5+: 0.0693 50+: 0.0538 150+: 0.044 500+: 0.039 3,000+: 0.035 6,000+: 0.0327 | onsemi N-Channel MOSFET Vds=50V 220mA SOT-23 SMD 3-Pin | [42 empty] | 85820 | https://www.unikeyic.com/media/datasheet/09/52/1a02/09/1311ec0a359770f70738dab353e9bb14.pdf | https://www.unikeyic.com/products/mosfet/bss138k/25538972.html
BSS138K | TECH PUBLIC | 50+: 0.0189 500+: 0.0149 3,000+: 0.0127 6,000+: 0.0114 24,000+: 0.0102 51,000+: 0.0096 | N-Channel MOSFET 50V 220mA | [42 empty] | 3000 |  | https://www.unikeyic.com/products/mosfet/bss138k/692424694.html
BSS138LT1G | HXY MOSFET | 1+: 0.0079 10+: 0.0075 100+: 0.0072 500+: 0.0069 1,000+: 0.0066 | N-Channel MOSFET, ID=0.2A, VDSS=50V, RDSON=1100mΩ, VGS=20V | [42 empty] | 2276 | https://www.unikeyic.com/media/datasheet/a2/31/2514/a2312514c1068ccea5867da6094810ff.pdf | https://www.unikeyic.com/products/mosfet/bss138lt1g/682227436.html
BSS138LT1G | JSMICRO | 1+: 0.01 10+: 0.0082 50+: 0.0069 100+: 0.0063 500+: 0.0059 1,000+: 0.0055 | N-Channel MOSFET 60V 0.25A 2.8Ω@10V | [42 empty] | 4391 |  | https://www.unikeyic.com/products/mosfet/bss138lt1g/6409347.html
BSS138LT1G | ON Semiconductor | 5+: 0.0419 50+: 0.0335 150+: 0.0278 500+: 0.0249 3,000+: 0.0225 6,000+: 0.0211 | onsemi N-Channel MOSFET Vds=50V Id=200mA SOT-23 SMD 3-Pin | [42 empty] | 468867 | https://www.unikeyic.com/media/datasheet/e8/a1/fd6f/e8/43fb555844dd4c3076c7fd52af1b749f.pdf | https://www.unikeyic.com/products/mosfet/bss138lt1g/24624879.html
BSS138LT1G-VB | VBsemi | 5+: 0.0209 | TSMC Fabrication, JCET Packaging N-Channel MOSFET 60V 0.3A RDS(ON) 2800mΩ@10V 3000mΩ@4.5V Vgs ±20V Vth 1.6V SOT23-3 | [42 empty] | 100 | https://www.unikeyic.com/media/datasheet/c0/f9/b618/c0f9b61848e3b7ae6f06c20aaeda1a8e.pdf | https://www.unikeyic.com/products/mosfet/bss138lt1g-vb/692678867.html
BSS138N H6327 | Infineon Technologies | 5+: 0.0903 50+: 0.0747 150+: 0.0665 500+: 0.0607 3,000+: 0.0464 6,000+: 0.0441 | Infineon N-Ch SIPMOS MOSFET Vds=60 V 230 mA SOT-23 SMD 3-Pin | [42 empty] | 12090 | https://www.unikeyic.com/media/datasheet/90/84/538f/90/02e8d9ba642827525930f8e0c6bf11e6.pdf | https://www.unikeyic.com/products/mosfet/bss138n-h6327/25363374.html
BSS138NH6327-ES | ELECSUPER | 20: 0.0141 200: 0.0116 600: 0.0103 3,000: 0.0095 9,000: 0.0088 21,000: 0.0085 | 1individualNChannel 60V 1.5Ω@ 10V 400mA SOT-23 | Industrial |  | - | 400mA |  |  | 60V |  |  | 1individualNChannel |  | - | - | - |  |  |  | - | - |  |  |  | - | 1.5Ω@ 10V |  |  |  | SOT-23 | [13 empty] | BSS138NH6327-ES ELECSUPER |  | https://www.unikeyic.com/media/datasheet/5e/f6/a5a4/5ef6a5a4d9e4069f9566eac1fc964b10.pdf | https://www.unikeyic.com/products/mosfet/bss138nh6327-es/870057871.html
BSS138PS | TECH PUBLIC | 10+: 0.0413 100+: 0.0334 300+: 0.0294 3,000+: 0.0245 6,000+: 0.0222 9,000+: 0.021 | Dual N-Ch MOSFET 350mW 20V 1.6V 60V 8.32nF@20V 300mA 27pF@30V SOT-363 | [42 empty] | 5645 | https://www.unikeyic.com/media/datasheet/7c/8d/61c7/7c8d61c74fc7d8ad7ce37735768bbb55.pdf | https://www.unikeyic.com/products/mosfet/bss138ps/21931644.html
BSS138PS,115 | nexperia | 1+: 0.121 100+: 0.1095 300+: 0.1022 2,500+: 0.0978 | Nexperia N-Channel MOSFET Vds=60V Id=320mA SOT-363 SMD 6-Pin | [42 empty] | 608 | https://www.unikeyic.com/media/datasheet/5d/be/e5d0/5dbee5d0bd1c34f2ee6fa37cc7a26f8f.pdf | https://www.unikeyic.com/products/mosfet/bss138ps-115/24862824.html
BSS138PW | nexperia | 10+: 0.1147 100+: 0.0918 300+: 0.0801 3,000+: 0.0701 9,000+: 0.0656 21,000+: 0.0623 | Nexperia N-Channel Enhancement MOSFET, Vds=60V, 320mA, SOT-323, SMD, 3-Pin | [42 empty] | 11 | https://www.unikeyic.com/media/datasheet/c1/f2/eff3/c1/19be16816c1a62b8ac20005aedfed7f9.pdf | https://www.unikeyic.com/products/mosfet/bss138pw/25846870.html
BSS138W | CJ | 20+: 0.0417 200+: 0.0343 600+: 0.0303 3,000+: 0.0272 9,000+: 0.0251 21,000+: 0.024 | N-Ch MOSFET 50V 3.5Ω@0.22A,10V 20V 1.5V 1.1nC@25V 220μA 27pF@25V 300mW SOT-323, SMD | [42 empty] | 16776 | https://www.unikeyic.com/media/datasheet/7b/14/5a57/7b/c8f76ca183888552a089283d69daac41.pdf | https://www.unikeyic.com/products/mosfet/bss138w/26881397.html
BSS138W-VB | VBsemi | 150: 0.0349 450: 0.0335 900: 0.033 1,400: 0.0322 | N-Ch MOSFET 60V 0.3A RDS(ON) 2000mΩ@4.5V 4000mΩ@2.5V Vgs ±20V Vth 1.7V SC70-3 SMD | Industrial |  | - | 350mA |  |  | 60V |  |  | 1individualNChannel |  | - | 20V | 1V~2.5V |  |  |  | - | - |  | SMD mount |  | - | 1800mΩ@10V, 2160mΩ@4.5V | -55℃~150℃ |  |  | SC-70-3 |  |  |  |  | On sale | [8 empty] | BSS138W-VB VBsemi | 400000 | https://www.unikeyic.com/media/datasheet/07/5d/1be0/075d1be0284bc9588dfb9aaf22e1a5e8.pdf | https://www.unikeyic.com/products/mosfet/bss138w-vb/688066846.html
BSS169 | VBsemi | 5+: 0.0668 | N-Channel MOSFET 100V 2A 240mΩ@10V SOT23-3 | [42 empty] | 25 | https://www.unikeyic.com/media/datasheet/c9/13/8ac1/c9138ac1e96175b64d0a4dae01ea9749.pdf | https://www.unikeyic.com/products/mosfet/bss169/26915150.html
BSS169 H6327 | Infineon Technologies | 5+: 0.1177 50+: 0.0965 150+: 0.0855 500+: 0.0765 3,000+: 0.0734 6,000+: 0.0713 | N-Ch MOSFET 100V 170mA 360mW 2.1nC@7V 5.3Ω@0V 2.9Ω@10V 51pF@25V SOT-23, SOT-23-3 SMD/TH 2.9mm × 1.3mm × 1.1mm | [42 empty] | 230624 | https://www.unikeyic.com/media/datasheet/5e/53/aefb/5e53aefb6ef5818d0d417387d4f16b5a.pdf | https://www.unikeyic.com/products/mosfet/bss169-h6327/24585657.html
BSS169IXTSA1 | Infineon Technologies | 1+: 0.0626 10+: 0.0596 50+: 0.0552 100+: 0.0508 500+: 0.0488 1,000+: 0.0458 | Infineon N-Ch Depletion MOSFET BSS169I Series, Vds=100V 190mA SOT-23 SMD 3-Pin | [42 empty] | 2999 |  | https://www.unikeyic.com/products/mosfet/bss169ixtsa1/26884980.html
BSS225H6327FTSA1 | Infineon Technologies | 10: 0.2716 100: 0.2434 500: 0.2434 1,000: 0.239 5,000: 0.239 | NChannelMOSFETTube, 90 mA, SOT89encapsulation |  | BSS225 |  |  | 90mA (Ta) |  |  | 600 V | 4.5V, 10V |  | N-Channel |  |  |  | 5.8 nC @ 10 V | 131 pF @ 25 V |  |  |  | 1 (Unlimited) |  | Surface Mount |  |  |  |  | -55°C ~ 150°C (TJ) |  | TO-243AA |  |  | 1W (Ta) |  | 45Ohm @ 90mA, 10V | 5410004 |  | SIPMOS® | PG-SOT89 | MOSFET (Metal Oxide) | 2.3V @ 94µA | ±20V |  | 1503 | https://www.unikeyic.com/media/datasheet/0b/c7/c342/0bc7c3421ed0c0cc4ce47d77247ae5f3.pdf | https://www.unikeyic.com/products/mosfet/bss225h6327ftsa1/24933079.html
BSS308PE | VBsemi | 5+: 0.0299 | P-Channel MOSFET -30V -5.6A 46mΩ@-10V SOT23-3 | [42 empty] | 5513 | https://www.unikeyic.com/media/datasheet/99/49/0dd0/99490dd0b67afd64f8e5245c0c370854.pdf | https://www.unikeyic.com/products/mosfet/bss308pe/26142100.html
BSS308PE | UMW | 1+: 0.041 10+: 0.0389 100+: 0.0375 500+: 0.0357 1,000+: 0.0342 | Dual N-Ch MOSFET 500mW 20V 2V 24nC@10V 30V Rds(on)=550mΩ@4.5V 540mA 2A Coss=500pF@15V SOT-23 | [42 empty] | 2724 | https://www.unikeyic.com/media/datasheet/36/60/ce96/3660ce96557800f12b25495268980d34.pdf | https://www.unikeyic.com/products/mosfet/bss308pe/27473868.html
BSS308PEH6327XTSA1 | Infineon Technologies | 1+: 0.1835 10+: 0.1543 50+: 0.1313 100+: 0.1185 500+: 0.1064 1,000+: 0.0949 3,000+: 0.0869 | Infineon OptiMOS P-Channel MOSFET, Vds=30V, 1.6A, SOT-23, SMD, 3-Pin | [42 empty] | 95956 | https://www.unikeyic.com/media/datasheet/9c/1b/ca13/9c1bca13d85edefa4082a3189ea4a923.pdf | https://www.unikeyic.com/products/mosfet/bss308peh6327xtsa1/25351518.html
BSS314PEH6327XTSA1 | Infineon Technologies | 1+: 0.108 10+: 0.1029 50+: 0.0953 100+: 0.0876 500+: 0.0842 1,000+: 0.079 | Infineon P-Channel MOSFET OptiMOS P Series, Vds=30V 1.5A SOT-23 SMD 3-Pin | [42 empty] | 14998 | https://www.unikeyic.com/media/datasheet/16/08/487d/1608487db402d4682ff33cf4cad30287.pdf | https://www.unikeyic.com/products/mosfet/bss314peh6327xtsa1/24795993.html
BSS806NEH6327XTSA1 | Infineon Technologies | 1+: 0.116 10+: 0.1068 50+: 0.0977 100+: 0.0914 500+: 0.0854 1,000+: 0.0793 | Infineon N-Channel MOSFET OptiMOS 2, Vds=20V 2.3A SOT-23 SMD 3-Pin | [42 empty] | 23873 | https://www.unikeyic.com/media/datasheet/3e/f0/6d36/3ef06d36a0393715486617652e37fd3b.pdf | https://www.unikeyic.com/products/mosfet/bss806neh6327xtsa1/24960939.html
BSS83P H6327 | Infineon Technologies | 5+: 0.0886 50+: 0.0695 150+: 0.0598 500+: 0.0527 3,000+: 0.047 6,000+: 0.0441 | P-Ch MOSFET, 360mW, 20V, 2V, 2.38nC@10V, 60V, 3Ω@4.5V, 2Ω@10V, 500mA, 62pF@25V, SOT-23-3, SMD/TH, 2.9mm × 1.3mm × 1.1mm | [42 empty] | 11204 | https://www.unikeyic.com/media/datasheet/0f/0c/8ece/0f0c8ece05fb66af3f7d49f1297cf370.pdf | https://www.unikeyic.com/products/mosfet/bss83p-h6327/24625954.html
BSS84 | YANGJIE | 20+: 0.0274 200+: 0.0228 600+: 0.0205 3,000+: 0.0175 9,000+: 0.0161 21,000+: 0.0152 | P-Ch MOSFET, 350mW, 20V, 60V, Vgs=2V@250μA, Qg=1.77nC@10V, Rds(on)=3.3Ω@10V, Id=170mA, Coss=43pF@30V, SOT-23, SMD | [42 empty] | 13165 | https://www.unikeyic.com/media/datasheet/ba/02/c9b2/ba/ef9e786f10488bd9ea147a01d56362ca.pdf | https://www.unikeyic.com/products/mosfet/bss84/24593755.html
BSS84 | nexperia | 1+: 0.0445 | P-Ch MOSFET, 20V, 2V, 1.77nC@30V, 50V, 10Ω@10V, 170mA, 25pF@25V, 250mW, SOT-23, SMD | [42 empty] | 2 | https://www.unikeyic.com/media/datasheet/ee/43/e95b/ee/aa19b2ae1adc586959f6c6fd2cfbfbf0.pdf | https://www.unikeyic.com/products/mosfet/bss84/26837390.html
BSS84 | UMW | 20+: 0.0225 200+: 0.0174 600+: 0.0146 3,000+: 0.0124 9,000+: 0.011 21,000+: 0.0102 | P-Ch MOSFET 50V 130mA 300mW Ta, Vgs=2V@1mA Qg=1.77nC@30V Rds(on)=10Ω@100mA,5V Ciss=45pF@25V, SOT-23, SMD | [42 empty] | 3000 | https://www.unikeyic.com/media/datasheet/f6/82/295a/f6/5ccb82469e46e952d99c4d2d6514a058.pdf | https://www.unikeyic.com/products/mosfet/bss84/26701542.html
BSS84 | CJ | 20+: 0.0206 200+: 0.0163 600+: 0.014 3,000+: 0.0123 9,000+: 0.0111 21,000+: 0.0104 | P-Ch MOSFET 50V 130mA 8000mΩ@-0.13A,10V 30pF SOT-23 SMD, 20V 2V@1mA 1.77nC@30V 360mW | [42 empty] | 262555 | https://www.unikeyic.com/media/datasheet/upload/2022/02/24/BSS84 SOT-23 V2.pdf | https://www.unikeyic.com/products/mosfet/bss84/26774239.html
BSS84 | ON Semiconductor | 5+: 0.0833 50+: 0.0701 150+: 0.0594 500+: 0.051 3,000+: 0.046 | onsemi P-Ch MOSFET, Vds=50V, Id=130mA, SOT-23, SMD, 3-Pin | [42 empty] | 24 | https://www.unikeyic.com/media/datasheet/7f/37/392f/7f/bd9d18a7636ec2e3c12b27242028e975.pdf | https://www.unikeyic.com/products/mosfet/bss84/27024401.html
BSS84 | MDD | 2+: 0.0159 100+: 0.0116 300+: 0.0101 3,000+: 0.0079 | SOT-23 P-Ch MOSFET -50V -130mA Trench, VDSS -50V ID -130mA RDS(on) 8Ω@-10V | [42 empty] | 2 | https://www.unikeyic.com/media/datasheet/68/b9/ff95/68b9ff95d20d04760b33e2e89e2b35d6.pdf | https://www.unikeyic.com/products/mosfet/bss84/26872175.html
BSS84-6AF | FOSAN | 5+: 0.0071 50+: 0.0067 150+: 0.0063 500+: 0.006 1,500+: 0.0059 3,000+: 0.0057 | Same Part as CJ/BSS84 / LRC/LBSS84LT1G | [42 empty] | 2493 |  | https://www.unikeyic.com/products/mosfet/bss84-6af/1009361607.html
BSS84-7-F | VBsemi | 5: 0.0258 | P—ChannelChannel,-60V,-0.5A,RDS(ON),3000mΩ@10V,3680mΩ@4.5V,20Vgs(±V)；-1.87Vth(V) encapsulation：SOT23-3 | Industrial |  | - | 185mA |  |  | 60V |  |  | 1individualPChannel |  | 1.1nC | 20V | 3V |  |  |  | 350mW | 23pF@25V |  | SMD mount |  | - | 5.0Ω@VGS = - 4.5 V, ID = - 25 mA | -55℃~150℃ |  |  | SOT-23-3 |  |  |  |  | On sale | [8 empty] | BSS84-7-F VBsemi |  | https://www.unikeyic.com/media/datasheet/6d/44/1e53/6d441e53a2cc79caf2805530f8222d64.pdf | https://www.unikeyic.com/products/mosfet/bss84-7-f/26244301.html
BSS84AKV,115 | nexperia | 4,000: 0.1017 12,000: 0.0874 | 500mW 20V 2.1V@250µA 0.35nC@5V 2 P-Ch 50V 7.5Ω@100mA,10V 170mA 36pF@25V SOT-666 SMD 600μm H |  | BSS84 | 2 P-Channel (Dual) |  | 170mA |  |  | 50V | [6 empty] | 0.35nC @ 5V | 36pF @ 25V |  |  |  | 1 (Unlimited) |  | Surface Mount |  |  |  |  | -55°C ~ 150°C (TJ) |  | SOT-563, SOT-666 |  | 500mW |  |  | 7.5Ohm @ 100mA, 10V | 2779830 |  | TrenchMOS™ | SOT-666 | MOSFET (Metal Oxide) | 2.1V @ 250µA |  |  | 20764 | https://www.unikeyic.com/media/datasheet/af/86/cfee/af/5a431f802ab6676327b7a9b0c08d5bd8.pdf | https://www.unikeyic.com/products/mosfet/bss84akv-115/25385195.html
BSS84AKW,115 | nexperia | 1+: 0.0919 10+: 0.0793 30+: 0.0603 100+: 0.0561 300+: 0.0547 3,000+: 0.0531 | Nexperia P-Channel Enhancement MOSFET, Vds=50V, 150mA, SOT-323, SMD, 3-Pin | [42 empty] | 2787 | https://www.unikeyic.com/media/datasheet/fb/ab/4607/fbab46074959eb598a02826cf7dedd03.pdf | https://www.unikeyic.com/products/mosfet/bss84akw-115/26456530.html
BSS84LT1G | ON Semiconductor | 5+: 0.057 50+: 0.0431 150+: 0.0346 500+: 0.0305 3,000+: 0.0272 6,000+: 0.0252 | onsemi P-Ch MOSFET, Vds=50V, Id=130mA, SOT-23, SMD, 3-Pin | [42 empty] | 355684 | https://www.unikeyic.com/media/datasheet/8c/19/3760/8c1937604b346fc98acf878c494cfab6.pdf | https://www.unikeyic.com/products/mosfet/bss84lt1g/27005567.html
BSS84PH6327XTSA2 | Infineon Technologies | 250: 0.0582 1,000: 0.0512 9,000: 0.0512 | 360mW(Ta) 20V 2V@ 20µA 1.5nC@ 10 V 1individualPChannel 60V 8Ω@ 170mA,10V 170mA 19pF@25V 3000，SOT-23，TO-236 SMD mount 2.9mm*1.3mm*1mm |  | BSS84 |  |  | 170mA (Ta) |  |  | 60 V | 4.5V, 10V |  | P-Channel |  |  |  | 1.5 nC @ 10 V | 19 pF @ 25 V |  |  |  | 1 (Unlimited) |  | Surface Mount |  |  |  |  | -55°C ~ 150°C (TJ) |  | TO-236-3, SC-59, SOT-23-3 |  |  | 360mW (Ta) |  | 8Ohm @ 170mA, 10V |  |  | SIPMOS® | PG-SOT23 | MOSFET (Metal Oxide) | 2V @ 20µA | ±20V |  | 23882 | https://www.unikeyic.com/media/datasheet/6b/b1/4e77/6b/70ad6ceff57b7c4153b595cc737e210f.pdf | https://www.unikeyic.com/products/mosfet/bss84ph6327xtsa2/25476677.html
BSS84Q-7-F | VBsemi | 5+: 0.02 | P-Channel MOSFET -60V -0.5A RDS(ON) 3000mΩ@10V 3680mΩ@4.5V Vgs ±20V Vth -1.87V SOT-23-3 | [42 empty] | 200 | https://www.unikeyic.com/media/datasheet/ca/5b/9fe7/ca5b9fe7679e96488ca4f0f51917c21c.pdf | https://www.unikeyic.com/products/mosfet/bss84q-7-f/26760282.html
BSS84_R1_00001 | PANJIT | 10+: 0.046 100+: 0.0386 300+: 0.0346 3,000+: 0.0336 | 200mW 20V 2V 50V 10Ω@5V 130mA 45pF@25V SOT-23 SMD | [42 empty] | 3000 | https://www.unikeyic.com/media/datasheet/da/b1/6d67/da/b99758c4cf3819fc5e738c2df76c2a99.pdf | https://www.unikeyic.com/products/mosfet/bss84-r1-00001/25142162.html
BSZ060NE2LS | Infineon Technologies | 1+: 0.2755 10+: 0.2624 50+: 0.2431 100+: 0.2204 500+: 0.2093 1,000+: 0.1968 | N-Channel MOSFET 40A 2.1W 20V 25V 6mΩ@10V 9.1nC 670pF@12V TSDSON-8 SMD, Adhesive Mount 3.3mm × 3.3mm × 1.1mm | [42 empty] | 4081 | https://www.unikeyic.com/media/datasheet/a4/68/3a4a/a4/9f03d4fb9057e48761ad8865adae3234.pdf | https://www.unikeyic.com/products/mosfet/bsz060ne2ls/26617648.html
BSZ097N10NS5 | Infineon Technologies | 1+: 1.2894 10+: 1.2064 30+: 0.9542 100+: 0.9377 500+: 0.8862 1,000+: 0.8297 | 2.1W 20V 3.8V Qg 22nC@10V 1 N-Ch 100V Rds(on) 9.7mΩ@10V Id 39A Ciss 1.6nF@50V TDSON-8/TSDSON-8 SMD, Adhesive Mount, 3.3mm × 3.3mm × 1.1mm | [42 empty] | 5000 | https://www.unikeyic.com/media/datasheet/66/63/ffde/66/9bba4e8aba1a1997e208112b20cf0252.pdf | https://www.unikeyic.com/products/mosfet/bsz097n10ns5/25456403.html
BSZ110N06NS3 G | VBsemi | 5: 0.3239 | N—ChannelChannel,60V,15A,RDS(ON),15mΩ@10V,18mΩ@4.5V,20Vgs(±V)；2.2Vth(V)；DFN8(3X3) | Industrial |  | - | - |  |  | - |  |  | 2individualNChannel |  | - | - | - |  |  |  | - | - |  | SMD mount |  | - | - | -55℃~150℃ |  |  | DFN-8 |  |  |  |  | On sale | [8 empty] | BSZ110N06NS3 G VBsemi |  | https://www.unikeyic.com/media/datasheet/43/c1/25ce/43c125ce3a2a6025bf546ccd3bc9c8e6.pdf | https://www.unikeyic.com/products/mosfet/bsz110n06ns3-g/26757207.html
BSZ110N08NS5 | Infineon Technologies | 1+: 0.9589 10+: 0.8851 50+: 0.7843 100+: 0.6767 500+: 0.6276 1,000+: 0.5752 | 50kW 20V 3.8V 15nC@10V 80V 11mΩ@10V 20A 1.3nF@40V TSDSON(EP) Bracket Mount, SMD 3.3mm × 330cm × 1mm | [42 empty] | 4652 | https://www.unikeyic.com/media/datasheet/4c/4c/97a0/4c/12c77efecb3edff9efffba8403c7e4d0.pdf | https://www.unikeyic.com/products/mosfet/bsz110n08ns5/25486970.html
BSZ130N03MSG-HXY | HXY MOSFET | 5,000: 0.0891 10,000: 0.0877 15,000: 0.0854 | ID:30A VDSS:30V RDON:9mΩ VGS:20V TYPE:N Channel MOSFET |  |  | - | - |  |  | - |  |  | - |  | - | - | - |  |  |  | - | - |  |  |  | - | - |  |  |  | DFN3X3-8L | [13 empty] | BSZ130N03MSG-HXY HXY MOSFET | 360000 | https://www.unikeyic.com/media/datasheet/bb/6c/9346/bb6c9346be5b3b0b626238cb18a090d6.pdf | https://www.unikeyic.com/products/mosfet/bsz130n03msg-hxy/869317521.html
BSZ146N10LS5ATMA1 | Infineon Technologies | 1+: 0.8888 10+: 0.8465 50+: 0.7843 100+: 0.7111 500+: 0.6751 1,000+: 0.6349 | Infineon N-Channel MOSFET OptiMOS, Vds=100V 40A PQFN 3x3 SMD 8-Pin | [42 empty] | 5000 | https://www.unikeyic.com/media/datasheet/f2/32/99dc/f23299dca9dbb259ce60bc6563ee8cf2.pdf | https://www.unikeyic.com/products/mosfet/bsz146n10ls5atma1/24550959.html
BSZ520N15NS3 G | Infineon Technologies | 1+: 0.9379 10+: 0.8901 50+: 0.8205 100+: 0.7396 500+: 0.7003 1,000+: 0.6564 | Infineon N-Channel MOSFET OptiMOS 3 Vds=150V 21A TSDSON SMD 8-Pin | [42 empty] | 2029 | https://www.unikeyic.com/media/datasheet/23/bc/ecb9/23/8d6d64a9137025334758cdc2b80df5d0.pdf | https://www.unikeyic.com/products/mosfet/bsz520n15ns3-g/25980575.html
BSZ900N20NS3GATMA1 | Infineon Technologies | 1+: 1.1266 10+: 1.0729 50+: 0.994 100+: 0.9135 500+: 0.8779 1,000+: 0.8243 | Infineon N-Channel MOSFET Vds=200V 15.2A PG-TSDSON-8 SMD | [42 empty] | 4989 | https://www.unikeyic.com/media/datasheet/9d/dd/3720/9ddd3720122049ac76253fcb99d8d585.pdf | https://www.unikeyic.com/products/mosfet/bsz900n20ns3gatma1/26849590.html
BUK443-100B | isc | 1,000: 1.0849 3,000: 1.0667 5,000: 1.0396 |  |  |  | - | - |  |  | - |  |  | - |  | - | - | - |  |  |  | - | - |  |  |  | - | - |  |  |  | TO-220F | [14 empty] | 10000 | https://www.unikeyic.com/media/about_us/Unikey_ISO_9001_Certification.pdf | https://www.unikeyic.com/products/mosfet/buk443-100b/25503747.html
BUK444-200 | isc | 1,000: 1.0849 3,000: 1.0667 5,000: 1.0396 |  |  |  | - | - |  |  | - |  |  | - |  | - | - | - |  |  |  | - | - |  |  |  | - | - |  |  |  | TO-220F | [13 empty] | BUK444-200 isc | 10000 | https://www.unikeyic.com/media/datasheet/upload/2021/06/18/BUK444-200.pdf | https://www.unikeyic.com/products/mosfet/buk444-200/31149781.html
BUK445-200 | isc | 1,000: 1.0849 3,000: 1.0667 5,000: 1.0396 |  |  |  | - | - |  |  | - |  |  | - |  | - | - | - |  |  |  | - | - |  |  |  | - | - |  |  |  | TO-220F | [13 empty] | BUK445-200 isc | 10000 | https://www.unikeyic.com/media/datasheet/upload/2021/06/18/BUK445-200.pdf | https://www.unikeyic.com/products/mosfet/buk445-200/31767488.html
BUK456-200B | isc | 1,000: 0.9429 3,000: 0.9272 5,000: 0.9036 |  |  |  | - | - |  |  | - |  |  | - |  | - | - | - |  |  |  | - | - |  |  |  | - | - |  |  |  | TO-220 | [14 empty] | 10000 | https://www.unikeyic.com/media/about_us/Unikey_ISO_9001_Certification.pdf | https://www.unikeyic.com/products/mosfet/buk456-200b/21376873.html
BUK4D110-20PX | nexperia | 5: 1.1788 10: 0.5627 100: 0.3253 500: 0.2448 1,000: 0.2139 5,000: 0.1701 | 2W(Ta), 7.5W(Tc), 12V, 1.3V@250µA, 5nC@4.5V, 1 P-Ch, 20V, 96mΩ@3.4A,8V, 3.4A, 6.7A, 365pF@10V DFN-2020MD-6 SMD |  | BUK4D |  |  | 3.4A (Ta), 6.7A (Tc) |  |  | 20 V | 2.5V, 8V |  | P-Channel |  |  |  | 5 nC @ 4.5 V | 365 pF @ 10 V |  |  |  | 1 (Unlimited) |  | Surface Mount |  |  |  |  | -55°C ~ 175°C (TJ) |  | 6-UDFN Exposed Pad | Tape & Reel (TR) |  | 2W (Ta), 7.5W (Tc) |  | 96mOhm @ 3.4A, 8V |  |  | TrenchMOS™ | DFN2020MD-6 | MOSFET (Metal Oxide) | 1.3V @ 250µA | ±12V |  | 2517 | https://www.unikeyic.com/media/about_us/Unikey_ISO_9001_Certification.pdf | https://www.unikeyic.com/products/mosfet/buk4d110-20px/26245535.html
BUK4D16-20X-VB | VBsemi | 35: 0.1655 250: 0.1589 500: 0.1562 800: 0.1522 | TSMC wafer,JCET (Jiangsu Changjiang Electronics Technology)。NChannel;VDS=20V;ID =12A;RDS(ON)=10mΩ@VGS=10V;VGS=±12V;Vth=0.5`1.5V;encapsulationDFN2*2。 |  |  | - | - |  |  | - |  |  | - |  | - | - | - |  |  |  | - | - |  |  |  | - | - |  |  |  | DFN-2 | [13 empty] | BUK4D16-20X-VB VBsemi | 399900 | https://www.unikeyic.com/media/datasheet/81/cb/0cce/81cb0cce1355e6f1c5f321b30dae15ac.pdf | https://www.unikeyic.com/products/mosfet/buk4d16-20x-vb/35160504.html
BUK4D38-20PX-VB | VBsemi | 30: 0.1892 250: 0.1816 500: 0.1786 800: 0.174 | TSMC wafer,JCET (Jiangsu Changjiang Electronics Technology)。QFN6(2X2);PChannel,-20V;-10A;RDS(ON)=20mΩ@VGS=10V,VGS=±20V;Vth=-0.6V;3.3V/5V ;MCU 、、。 |  |  | - | - |  |  | - |  |  | - |  | - | - | - |  |  |  | - | - |  |  |  | - | - |  |  |  | QFN-6 | [13 empty] | BUK4D38-20PX-VB VBsemi | 400000 | https://www.unikeyic.com/media/datasheet/ef/fb/41d9/effb41d95abe4099ac872d7bbc8370e2.pdf | https://www.unikeyic.com/products/mosfet/buk4d38-20px-vb/35160347.html
BUK543-100B | isc | 1,000: 1.1006 3,000: 1.0822 5,000: 1.0548 |  |  |  | - | - |  |  | - |  |  | - |  | - | - | - |  |  |  | - | - |  |  |  | - | - |  |  |  | TO-220F | [14 empty] | 10000 | https://www.unikeyic.com/media/about_us/Unikey_ISO_9001_Certification.pdf | https://www.unikeyic.com/products/mosfet/buk543-100b/33212078.html
BUK6213-30A | isc | 2,500: 0.615 7,500: 0.6047 12,500: 0.5893 |  |  |  | - | - |  |  | - |  |  | - |  | - | - | - |  |  |  | - | - |  |  |  | - | - | [18 empty] | 10000 | https://www.unikeyic.com/media/about_us/Unikey_ISO_9001_Certification.pdf | https://www.unikeyic.com/products/mosfet/buk6213-30a/26100537.html
BUK627-600A | isc | 600: 2.3336 1,800: 2.2948 3,000: 2.2364 |  |  |  | - | - |  |  | - |  |  | - |  | - | - | - |  |  |  | - | - |  |  |  | - | - |  |  |  | TO-3PF | [14 empty] | 10000 | https://www.unikeyic.com/media/about_us/Unikey_ISO_9001_Certification.pdf | https://www.unikeyic.com/products/mosfet/buk627-600a/6339503.html
BUK6610-75C,118-VB | VBsemi | 5: 0.5396 | TSMC wafer，JCET (Jiangsu Changjiang Electronics Technology)。Introduced unipolarNType ChannelMOSFET，have80VRated drain of-（VDS），Available at±20VOperates within the gate-source voltage range of。Its threshold voltage is2.5V，Drain-Source resistance atVGS=4.5Vtime is10mΩ，existVGS=10Vtime is6mΩ。The maximum drain current of this device is120A，Uses advanced trenchMOSFETtechnology，Features high performance and stable characteristics。Package type isTO263，。 |  |  | - | - |  |  | - |  |  | - |  | - | - | - |  |  |  | - | - |  |  |  | - | - |  |  |  | TO-263 | [13 empty] | BUK6610-75C,118-VB VBsemi |  | https://www.unikeyic.com/media/datasheet/6b/95/3a30/6b953a30c920add9a547e20ee1ebe129.pdf | https://www.unikeyic.com/products/mosfet/buk6610-75c-118-vb/35176789.html
BUK6D38-30EX | nexperia | 3,000: 0.1127 9,000: 0.1085 15,000: 0.1042 | MOSFET 2W(Ta) 19W(Tc) 20V 2.5V@250µA 8nC@10V N-Ch 30V 38mΩ@5.5A,10V 5.5A 17A 266pF@15V DFN-2020MD-6 SMD |  | BUK6D38 |  |  | 5.5A (Ta), 17A (Tc) |  |  | 30 V | 4.5V, 10V |  | N-Channel |  |  |  | 8 nC @ 10 V | 266 pF @ 15 V |  |  |  | 1 (Unlimited) |  | Surface Mount |  |  |  |  | -55°C ~ 175°C (TJ) |  | 6-UDFN Exposed Pad |  |  | 2W (Ta), 19W (Tc) |  | 38mOhm @ 5.5A, 10V | 10440392 |  | - | DFN2020MD-6 | MOSFET (Metal Oxide) | 2.5V @ 250µA | ±20V |  | 24000 | https://www.unikeyic.com/media/datasheet/d3/10/7842/d3/90c331a0472bef3358a9040cc1b75287.pdf | https://www.unikeyic.com/products/mosfet/buk6d38-30ex/26782535.html
BUK6Y19-30PX | nexperia | 1,500: 0.4914 4,500: 0.4329 | 66W(Ta) 20V 3V@ 250µA 35nC@ 10 V 1individualPChannel 30V 19mΩ@ 9.5A,10V 45A 1.26nF@15V LFPAK-56-4 SMD mount |  | BUK6Y19 |  |  | 45A (Ta) |  |  | 30 V | 4.5V, 10V |  | P-Channel |  |  |  | 35 nC @ 10 V | 1260 pF @ 15 V |  |  |  | 1 (Unlimited) |  | Surface Mount |  |  |  |  | -55°C ~ 175°C (TJ) |  | SC-100, SOT-669 |  |  | 66W (Ta) |  | 19mOhm @ 9.5A, 10V |  |  | TrenchMOS™ | LFPAK56, Power-SO8 | MOSFET (Metal Oxide) | 3V @ 250µA | ±20V |  | 6059 | https://www.unikeyic.com/media/datasheet/ea/6c/271e/ea6c271ee6ed09adc8b5fd51629b5dc8.pdf | https://www.unikeyic.com/products/mosfet/buk6y19-30px/24508536.html
BUK7608-40B | isc | 800: 0.6291 2,400: 0.6187 4,000: 0.6029 |  |  |  | - | - |  |  | - |  |  | - |  | - | - | - |  |  |  | - | - |  |  |  | - | - | [18 empty] | 10000 | https://www.unikeyic.com/media/about_us/Unikey_ISO_9001_Certification.pdf | https://www.unikeyic.com/products/mosfet/buk7608-40b/24952659.html
BUK761R7-40E-VB | VBsemi | 10: 0.6924 100: 0.6696 200: 0.6526 300: 0.6412 | N-Ch MOSFET 40V 150A RDS(ON) 2mΩ@10V 2.5mΩ@4.5V Vgs ±20V Vth 3V TO263 | Industrial |  | - | 180A |  |  | 40V |  |  | 1individualNChannel |  | - | 20V | 1V~3V |  |  |  | - | - |  | SMD mount |  | - | 2mΩ@10V, 2.5mΩ@4.5V | -55℃~150℃ |  |  | TO-263 |  |  |  |  | On sale | [8 empty] | BUK761R7-40E-VB VBsemi | 400000 | https://www.unikeyic.com/media/datasheet/b1/85/d430/b185d430943343e2c0e3ac961b4cafb4.pdf | https://www.unikeyic.com/products/mosfet/buk761r7-40e-vb/692665024.html
BUK763R8-80E | VBsemi | 5: 0.4499 | N—ChannelChannel,80V,210A,RDS(ON),4mΩ@10V,20Vgs(±V)；3.5Vth(V)；TO263 | Industrial |  | - | - |  | BUK763R8-80E VBsemi | - |  |  | 1individualNChannel |  | - | - | - |  |  |  | - | - |  | SMD mount |  | - | - | -55℃~150℃ |  |  | TO-263 |  |  |  |  | On sale | [10 empty] | https://www.unikeyic.com/media/datasheet/39/0e/4a23/390e4a232fac6cd382a001d3c4ba7492.pdf | https://www.unikeyic.com/products/mosfet/buk763r8-80e/25249342.html
BUK769R6-80E,118 | nexperia | 100: 2.3266 300: 2.3094 500: 2.2921 1,000: 2.2577 5,000: 2.2404 | 182W(Tc) 20V 4V@1mA 59.8nC@ 10 V 1individualNChannel 80V 9.6mΩ@ 20A,10V 75A 4.682nF@25V D2PAK SMD mount 4.5mm(height) | Automotive |  | - | 75A |  |  | 80V |  |  | 1individualNChannel |  | 59.8nC@ 10 V | 20V | 4V@1mA |  |  | 4.5mm(height) | 182W(Tc) | 4.682nF@25V |  | SMD mount |  | - | 9.6mΩ@ 20A, 10V |  | 175℃(TJ) |  | D2PAK |  |  |  |  | Stop production |  |  | Tape and reel packaging | [5 empty] | BUK769R6-80E,118 nexperia | 744 | https://www.unikeyic.com/media/datasheet/11/cd/d3d5/11/5bad52f70d957ef87e86d8b661a627a6.pdf | https://www.unikeyic.com/products/mosfet/buk769r6-80e-118/26977928.html
BUK7E2R7-30B | isc | 1,000: 0.9461 3,000: 0.9303 5,000: 0.9066 |  |  |  | - | - |  |  | - |  |  | - |  | - | - | - |  |  |  | - | - |  |  |  | - | - | [18 empty] | 10000 | https://www.unikeyic.com/media/about_us/Unikey_ISO_9001_Certification.pdf | https://www.unikeyic.com/products/mosfet/buk7e2r7-30b/32993437.html
BUK7J1R0-40HX | nexperia | 1+: 0.7156 10+: 0.6815 30+: 0.6247 100+: 0.6134 500+: 0.5907 1,500+: 0.5679 | 500W 20V 3.6V 90.7nC@10V 2 N-Ch 40V 220A 6.666nF@25V SOT-1023 | [42 empty] | 749805 | https://www.unikeyic.com/media/datasheet/27/fb/d4f1/27/928186b007a84f1c9cd45c5ecaa1029a.pdf | https://www.unikeyic.com/products/mosfet/buk7j1r0-40hx/26061012.html
BUK7K6R2-40EX | nexperia | 1+: 0.8086 10+: 0.6659 30+: 0.5478 100+: 0.5069 500+: 0.4652 1,000+: 0.4454 | 68W 20V 4V@1mA 32.3nC@10V 2 N-Ch 40V 5.8mΩ@20A,10V 40A 2.21nF@25V LFPAK-56D SMD 1.15mm H | [42 empty] | 1499 | https://www.unikeyic.com/media/datasheet/00/ba/6331/00/3467962bb4ba4bec0f66570febd98cb3.pdf | https://www.unikeyic.com/products/mosfet/buk7k6r2-40ex/25125818.html
BUK7M12-40EX | nexperia |  | 55W(Tc) 20V 4V@1mA 15.8nC@ 10 V 1individualNChannel 40V 12mΩ@ 15A,10V 48A 979pF@25V LFPAK-33 SMD mount |  | BUK7M12 |  |  | 48A (Tc) |  |  | 40 V | 10V |  | N-Channel |  |  |  | 15.8 nC @ 10 V | 979 pF @ 25 V |  |  |  | 1 (Unlimited) |  | Surface Mount |  |  |  |  | -55°C ~ 175°C (TJ) |  | SOT-1210, 8-LFPAK33 (5-Lead) |  |  | 55W (Tc) |  | 12mOhm @ 15A, 10V | 5981220 |  | - | LFPAK33 | MOSFET (Metal Oxide) | 4V @ 1mA | ±20V |  |  | https://www.unikeyic.com/media/datasheet/3f/44/e390/3f/454f1e714e74bf3e89260e40aaac8d99.pdf | https://www.unikeyic.com/products/mosfet/buk7m12-40ex/26668642.html
BUK7Y22-100EX | nexperia | 1+: 0.3621 10+: 0.3407 30+: 0.3294 100+: 0.3067 500+: 0.2953 1,500+: 0.284 | N-Ch MOSFET 100V 49A 22mΩ@15A,10V 47nC@10V 4V@1mA 147W(Tc) 2.92nF@25V SOT-669 SMD | [42 empty] | 78530 | https://www.unikeyic.com/media/datasheet/2f/05/644f/2f/37f815c0d01cf3d99cfad512b473de3f.pdf | https://www.unikeyic.com/products/mosfet/buk7y22-100ex/27004081.html
BUK7Y3R5-40HX | nexperia | 1: 0.3749 10: 0.3521 30: 0.3407 100: 0.3124 500: 0.2953 1,500: 0.284 | 115W(Ta) 20V，10V 4V@1mA 53nC@ 10 V 1individualNChannel 40V 3.5mΩ@ 25A,10V 120A 3.441nF@25V LFPAK-56-5 SMD mount |  | BUK7Y3 |  |  | 120A (Ta) |  |  | 40 V | 10V |  | N-Channel |  |  |  | 53 nC @ 10 V | 3441 pF @ 25 V |  |  |  | 1 (Unlimited) |  | Surface Mount |  |  |  |  | -55°C ~ 175°C (TJ) |  | SC-100, SOT-669 |  |  | 115W (Ta) |  | 3.5mOhm @ 25A, 10V | 7897333 |  | - | LFPAK56, Power-SO8 | MOSFET (Metal Oxide) | 4V @ 1mA | +20V, -10V |  |  | https://www.unikeyic.com/media/datasheet/20/59/ed60/20/f26fb59b4108a5badb580ec726fcd183.pdf | https://www.unikeyic.com/products/mosfet/buk7y3r5-40hx/26736436.html
BUK7Y3R5-40HX-VB | VBsemi | 10: 0.6924 100: 0.6696 200: 0.6526 300: 0.6412 | N-Channel MOSFET 40V 150A 0.7mΩ@10V Vgs±20V Vth 3V LFPAK56/SOT669, SMD |  |  | - | - |  |  | - |  |  | - |  | - | - | - |  |  |  | - | - |  |  |  | - | - | [17 empty] | BUK7Y3R5-40HX-VB VBsemi | 400000 | https://www.unikeyic.com/media/datasheet/66/29/c2a1/6629c2a1e6f39af449284f47a8da6de8.pdf | https://www.unikeyic.com/products/mosfet/buk7y3r5-40hx-vb/35189306.html
BUK9606-75B,118 | nexperia |  | N-Ch MOSFET 75V 75A 300W(Tc) 2V@1mA 95nC@5V 5.5mΩ@25A,10V 11.693nF@25V D2PAK SMD 10.3mm × 9.4mm × 4.5mm |  | BUK9606 |  |  | 75A (Tc) |  |  | 75 V | 5V, 10V |  | N-Channel |  |  |  | 95 nC @ 5 V | 11693 pF @ 25 V |  |  |  | 1 (Unlimited) |  | Surface Mount |  |  |  |  | -55°C ~ 175°C (TJ) |  | TO-263-3, D²Pak (2 Leads + Tab), TO-263AB |  |  | 300W (Tc) |  | 5.5mOhm @ 25A, 10V | 1163610 |  | TrenchMOS™ | D2PAK | MOSFET (Metal Oxide) | 2V @ 1mA | ±15V |  |  | https://www.unikeyic.com/media/datasheet/7d/41/8fd9/7d/e0ad7266e0925912099be2493e62a073.pdf | https://www.unikeyic.com/products/mosfet/buk9606-75b-118/24627421.html
BUK9608-55B-VB | VBsemi | 15: 0.4615 100: 0.4465 200: 0.4351 300: 0.4275 | TSMC wafer，JCET (Jiangsu Changjiang Electronics Technology)。 NChannel,60V,150A,RDS(ON),4mΩ@10V,20Vgs(±V)；3Vth(V) encapsulation：TO263Has moderate power handling capability、Moderate on-resistance and stable operating characteristics，Capable of meeting medium power、for high current applications，Is suitable for medium power circuit control and drive applicationsMOSFETProduct。 | Industrial |  | - | 150A |  |  | 60V |  |  | 1individualNChannel |  | - | 20V | 3V |  |  |  | - | - |  | SMD mount |  | - | 4mΩ@ 10V | -55℃~150℃ |  |  | TO-263 |  |  |  |  | On sale | [8 empty] | BUK9608-55B-VB VBsemi | 400000 | https://www.unikeyic.com/media/datasheet/46/1d/223f/461d223ff79b5c8619fcf05bf47c664f.pdf | https://www.unikeyic.com/products/mosfet/buk9608-55b-vb/692662902.html
BUK9635-55A,118-VB | VBsemi | 20: 0.3232 150: 0.3126 300: 0.3047 500: 0.2993 | N-Ch MOSFET 60V 50A 32mΩ@10V 35mΩ@4.5V Vgs ±20V Vth 1.7V TO263 SMD |  |  | - | - |  |  | - |  |  | - |  | - | - | - |  |  |  | - | - |  |  |  | - | - |  |  |  | TO-263 | [13 empty] | BUK9635-55A,118-VB VBsemi | 400000 | https://www.unikeyic.com/media/datasheet/94/7f/f6cc/947ff6cc6a7c4c2e96a8b85f4f17802f.pdf | https://www.unikeyic.com/products/mosfet/buk9635-55a-118-vb/35174605.html
BUK9K35-60E,115 | nexperia | 1+: 0.3715 10+: 0.2922 30+: 0.258 100+: 0.2166 500+: 0.1973 1,500+: 0.1855 | MOSFET 38W 10V 2.1V@1mA 14.2nC@10V 2-N-Ch 60V 32mΩ@5A,10V 22A 1.081nF@25V LFPAK-56D SMD | [42 empty] | 1150 | https://www.unikeyic.com/media/datasheet/96/b4/d140/96/d6f4671a1d3e52284b8a68b05ffe1bb9.pdf | https://www.unikeyic.com/products/mosfet/buk9k35-60e-115/26961174.html
BUK9Y1R6-40HX-VB | VBsemi | 10: 0.6924 100: 0.6696 200: 0.6526 300: 0.6412 | N-Ch MOSFET LFPAK56/SOT669 40V 150A 0.7mΩ@10V Vgs ±20V Vth 3V |  |  | - | - |  |  | - |  |  | - |  | - | - | - |  |  |  | - | - |  |  |  | - | - | [17 empty] | BUK9Y1R6-40HX-VB VBsemi | 400000 | https://www.unikeyic.com/media/datasheet/8c/28/646c/8c28646cc51670c35a86b2990941065b.pdf | https://www.unikeyic.com/products/mosfet/buk9y1r6-40hx-vb/35201419.html
BUK9Y1R9-40HX | nexperia | 10+: 0.9476 100+: 0.7803 300+: 0.6419 3,000+: 0.594 6,000+: 0.5452 | 217W(Tc) 16V 66.4nC 40V 1.9mΩ@10V 120A 4.665nF@25V SOT-669 | [42 empty] | 1500 |  | https://www.unikeyic.com/products/mosfet/buk9y1r9-40hx/25019313.html
BUK9Y21-40E,115-VB | VBsemi | 10: 0.6924 100: 0.6696 200: 0.6526 300: 0.6412 | TSMC wafer,JCET (Jiangsu Changjiang Electronics Technology)。NChannel,40V,100A,RDS(ON),2mΩ@10V,2.4mΩ@4.5V,20Vgs(±V);1.4Vth(V)encapsulation:SOT669/LFPAK56、,,,Improve Efficiency。 |  |  | - | - |  |  | - |  |  | - |  | - | - | - |  |  |  | - | - |  |  |  | - | - | [17 empty] | BUK9Y21-40E,115-VB VBsemi | 400000 | https://www.unikeyic.com/media/datasheet/b7/4e/1e0a/b74e1e0ac7c15f0f7c8542cc6cfd39b1.pdf | https://www.unikeyic.com/products/mosfet/buk9y21-40e-115-vb/35172904.html
BUK9Y22-100E,115 | nexperia | 1+: 0.4543 10+: 0.4316 30+: 0.3975 100+: 0.3749 500+: 0.3521 1,500+: 0.3464 | MOSFET N-Ch 100V 49A 2.1V@1mA 35.8nC@5V 21.5mΩ@15A,10V 4.64nF@25V LFPAK SMD 1.1mm H | [42 empty] | 893980 | https://www.unikeyic.com/media/datasheet/6e/86/88e5/6e/affcd0199c189c740b31842d479a6bd4.pdf | https://www.unikeyic.com/products/mosfet/buk9y22-100e-115/26652542.html
BUZ11FI | isc | 1,000: 0.6202 3,000: 0.6044 |  |  |  | - | - |  |  | - |  |  | - |  | - | - | - |  |  |  | - | - |  |  |  | - | - |  |  |  | TO-220F | [14 empty] | 10000 | https://www.unikeyic.com/media/about_us/Unikey_ISO_9001_Certification.pdf | https://www.unikeyic.com/products/mosfet/buz11fi/7432777.html
BUZ206 | isc | 1,000: 1.2598 3,000: 1.2388 5,000: 1.2073 |  |  |  | - | - |  |  | - |  |  | - |  | - | - | - |  |  |  | - | - |  |  |  | - | - |  |  |  | TO-220 | [13 empty] | BUZ206 isc | 10000 | https://www.unikeyic.com/media/datasheet/upload/2021/06/18/BUZ206.pdf | https://www.unikeyic.com/products/mosfet/buz206/11592492.html
BUZ30AH3045AATMA1 | Infineon Technologies | 500: 0.7657 1,000: 0.7542 5,000: 0.7485 | Infineon N-Channel MOSFET, SIPMOS, Vds=200V, 21A, D2PAK (TO-263), SMD, 3-Pin |  | BUZ30 |  |  | 21A (Tc) |  |  | 200 V | 10V |  | N-Channel |  |  |  |  | 1900 pF @ 25 V |  |  |  | 1 (Unlimited) |  | Surface Mount |  |  |  |  | -55°C ~ 150°C (TJ) |  | TO-263-3, D²Pak (2 Leads + Tab), TO-263AB |  |  | 125W (Tc) |  | 130mOhm @ 13.5A, 10V | 1281825 |  | SIPMOS® | PG-TO263-3 | MOSFET (Metal Oxide) | 4V @ 1mA | ±20V |  | 4818 | https://www.unikeyic.com/media/datasheet/6b/e0/9166/6be0916676a395847dedfc333e546224.pdf | https://www.unikeyic.com/products/mosfet/buz30ah3045aatma1/25309301.html
BUZ76 | isc | 1,000: 0.9303 3,000: 0.9066 | N-Channel MOSFET Transistor |  |  | - | - |  | BUZ76 isc | - |  |  | - |  | - | - | - |  |  |  | - | - |  |  |  | - | - |  |  |  | TO-220 | [14 empty] | 10000 | https://www.unikeyic.com/media/datasheet/upload/2021/06/18/BUZ76.pdf | https://www.unikeyic.com/products/mosfet/buz76/10462950.html
BUZ901 | isc | 250: 15.6102 750: 15.35 1,250: 14.9597 |  |  |  | - | - |  |  | - |  |  | - |  | - | - | - |  |  |  | - | - |  |  |  | - | - |  |  |  | TO-3 | [14 empty] | 10000 | https://www.unikeyic.com/media/about_us/Unikey_ISO_9001_Certification.pdf | https://www.unikeyic.com/products/mosfet/buz901/7550770.html
BUZ901D | isc | 250: 15.6102 750: 15.35 1,250: 14.9597 | N-Channel MOSFET Transistor |  |  | - | - |  |  | - |  |  | - |  | - | - | - |  |  |  | - | - |  |  |  | - | - |  |  |  | TO-3 | [13 empty] | BUZ901D isc | 10000 | https://www.unikeyic.com/media/datasheet/upload/2021/06/18/BUZ901D.pdf | https://www.unikeyic.com/products/mosfet/buz901d/8416097.html
BVSS138LT1G | ON Semiconductor | 5: 0.0681 50: 0.0572 150: 0.0472 500: 0.0405 3,000: 0.0371 | onsemi NChannel EnhancedMOSTube, Vds=50 V, 200 mA, SOT-23encapsulation, surface mount, 3Pin |  | BVSS138 |  |  | 200mA (Ta) |  |  | 50 V | 5V |  | N-Channel |  |  |  |  | 50 pF @ 25 V |  |  |  | 1 (Unlimited) |  | Surface Mount |  |  |  |  | -55°C ~ 150°C (TJ) |  | TO-236-3, SC-59, SOT-23-3 |  |  | 225mW (Ta) |  | 3.5Ohm @ 200mA, 5V |  |  | - | SOT-23-3 (TO-236) | MOSFET (Metal Oxide) | 1.5V @ 1mA | ±20V |  |  | https://www.unikeyic.com/media/datasheet/91/6d/bfca/916dbfcab3196933c83b4507fdb132af.pdf | https://www.unikeyic.com/products/mosfet/bvss138lt1g/25926171.html
BVSS138LT1G | MSKSEMI | 3,000: 0.0104 6,000: 0.0104 9,000: 0.0101 | 350mW 20V 1.5V 4nC@ 25V 1individualNChannel 55V 1.2mΩ@ 10V 300mA 25.5pF@30V SOT-23 |  |  | - | 300mA |  |  | 55V |  |  | 1individualNChannel |  | 4nC@ 25V | 20V | 1.5V |  |  |  | 350mW | 25.5pF@30V |  |  |  | - | 1.2mΩ@ 10V |  |  |  | SOT-23 | [14 empty] | 30000 | https://www.unikeyic.com/media/about_us/Unikey_ISO_9001_Certification.pdf | https://www.unikeyic.com/products/mosfet/bvss138lt1g/682130113.html
CC-C2-B15-0322 | isc | 600: 15.7678 1,800: 15.505 3,000: 15.1108 |  |  |  | - | - |  |  | - |  |  | - |  | - | - | - |  |  |  | - | - |  |  |  | - | - |  |  |  | TO-247 | [14 empty] | 10000 | https://www.unikeyic.com/media/about_us/Unikey_ISO_9001_Certification.pdf | https://www.unikeyic.com/products/mosfet/cc-c2-b15-0322/335354769.html
CEA6426 | VBsemi | 5+: 0.0751 | N-Channel MOSFET 60V 6.7A 88mΩ@10V SOT89-3 | [42 empty] | 512 | https://www.unikeyic.com/media/datasheet/f7/2b/072e/f72b072e61ced794f9d84f4bc4882829.pdf | https://www.unikeyic.com/products/mosfet/cea6426/25028534.html
CEB60N06G | VBsemi | 5: 0.3885 | N-Channel MOSFET, 60V, 75A, RDS(ON) 11mΩ@10V, 12mΩ@4.5V, Vgs ±20V, Vth 1.9V, TO263 | Industrial |  | - | 60A |  |  | - |  |  | 1individualNChannel |  | - | - | - |  |  |  | 136W | - |  | SMD mount |  | - | 0.020Ω@VGS = 10 V, ID = 20 A, | -55℃~150℃ |  |  | TO-263 |  |  |  |  | On sale | [8 empty] | CEB60N06G VBsemi |  | https://www.unikeyic.com/media/datasheet/e4/f3/1f04/e4f31f048152454536c6869271aaaa2a.pdf | https://www.unikeyic.com/products/mosfet/ceb60n06g/24889916.html
CED6186 | VBsemi | 5+: 0.1501 | N-Channel MOSFET, 60V, 45A, RDS(ON) 24mΩ@10V, 28mΩ@4.5V, Vgs ±20V, Vth 1.8V, TO252 | [42 empty] | 200 | https://www.unikeyic.com/media/datasheet/ab/4c/7a23/ab4c7a23b422027bddaa66112bf57206.pdf | https://www.unikeyic.com/products/mosfet/ced6186/25106505.html
CEM4228 | VBsemi | 5+: 0.1833 | N+P-Channel MOSFET 60V 7A 40mΩ@10V SO-8 | [42 empty] | 100 | https://www.unikeyic.com/media/datasheet/c7/76/f89d/c776f89ddfdf309052505630b43af3fe.pdf | https://www.unikeyic.com/products/mosfet/cem4228/26614986.html
CEM6088 | VBsemi | 5+: 0.3333 | N-Ch MOSFET 60V 8A 15mΩ@10V 18mΩ@4.5V Vgs ±20V Vth 1.5~3.5V SOP8 | [42 empty] | 100 | https://www.unikeyic.com/media/datasheet/e2/8e/b83d/e28eb83dbe78e71677c1882f19419162.pdf | https://www.unikeyic.com/products/mosfet/cem6088/26691845.html
CEP13N10-VB | VBsemi | 25: 0.2365 200: 0.227 400: 0.2232 600: 0.2175 | TSMC wafer，JCET (Jiangsu Changjiang Electronics Technology)。 100V,18A,RDS(ON),127mΩ@10V,132mΩ@4.5V,20Vgs(±V)；2~4Vth(V) encapsulation：TO220 A singleNChannel PowerMOSFET，Suitable for various low power power electronics applications。Has high performance and reliability，Especially suitable for power and driver applications requiring high efficiency and low power。 | Industrial |  | - | 18A |  |  | 100V |  |  | 1individualNChannel |  | - | 20V | 2V~4V |  |  |  | - | - |  | Through hole mounting |  | - | 127mΩ@10V, 132mΩ@4.5V | -55℃~150℃ |  |  | TO-220 |  |  |  |  | On sale | [8 empty] | CEP13N10-VB VBsemi | 400000 | https://www.unikeyic.com/media/datasheet/d9/db/71b0/d9db71b0f26a1491544ccd4c78a7f13b.pdf | https://www.unikeyic.com/products/mosfet/cep13n10-vb/692663162.html
CEP20N06_10-VB | VBsemi | 30: 0.2128 200: 0.2042 400: 0.2009 600: 0.1958 | TSMC wafer，JCET (Jiangsu Changjiang Electronics Technology)。 NChannel,60V,50A,RDS(ON),24mΩ@10V,28mΩ@4.5V,20Vgs(±V)；1.8Vth(V) encapsulation：TO220 Is a Single ChannelNChannel MOSFET，Has moderate voltage tolerance and drain current，Suitable for medium power application scenarios。 | Industrial |  | - | 50A |  |  | 60V |  |  | 1individualNChannel |  | - | 20V | 1.8V |  |  |  | - | - |  | Through hole mounting |  | - | 24mΩ@10V, 28mΩ@4.5V | -55℃~150℃ |  |  | TO-220 |  |  |  |  | On sale | [8 empty] | CEP20N06_10-VB VBsemi | 400000 | https://www.unikeyic.com/media/datasheet/67/2a/0ba2/672a0ba2b9eeebff7c61cd6f95dc9466.pdf | https://www.unikeyic.com/products/mosfet/cep20n06-10-vb/692689239.html
CES2301 | VBsemi | 5: 0.0324 | PChannel -20V -5A 43mΩ@-4.5V SOT23-3 | Industrial |  | - | 5A |  |  | 20V |  |  | 1individualPChannel |  | - | - | - |  |  |  | - | - |  | SMD mount |  | - | 43mΩ@4.5V | -55℃~150℃ |  |  | SOT-23-3 |  |  |  |  | On sale |  |  | Tape and reel packaging | [5 empty] | CES2301 VBsemi |  | https://www.unikeyic.com/media/datasheet/f5/e4/c108/f5e4c108d3fdad64f0b215d7b497c7df.pdf | https://www.unikeyic.com/products/mosfet/ces2301/26643202.html
CJ2301 | CJ | 10+: 0.0457 100+: 0.0326 200+: 0.0286 3,000+: 0.0193 9,000+: 0.0186 21,000+: 0.0178 | P-Ch MOSFET 20V 2.3A 112mΩ@-2.3A,4.5V 350mW 8V 1V 5.5nC 405pF@10V SOT-23 | [42 empty] | 36817 | https://www.unikeyic.com/media/datasheet/13/c9/5551/13c95551fbbeebec6d6d0e1f280423c2.pdf | https://www.unikeyic.com/products/mosfet/cj2301/25016595.html
CJ2302 | CJ | 20+: 0.0273 200+: 0.0214 600+: 0.0182 3,000+: 0.0162 9,000+: 0.0146 21,000+: 0.0136 | 400mW 8V 1.2V 10nC@4.5V 1 N-Ch 20V 60mΩ@2.1A,4.5V 2.1mA 300pF SOT-23 | [42 empty] | 114928 | https://www.unikeyic.com/media/datasheet/4d/d3/4511/4d/69fb39b601face6d56b50f1853d72e54.pdf | https://www.unikeyic.com/products/mosfet/cj2302/25812821.html
CJ2302S | CJ | 10+: 0.0429 100+: 0.0344 300+: 0.0302 3,000+: 0.0253 6,000+: 0.0228 9,000+: 0.0215 | MOSFET 350mW 8V 1.2V@ 50uA 4nC 1 N-Ch 20V 60mΩ@2.1A,4.5V 2.1mA 300pF@10V SOT-23 SMD | [42 empty] | 14239 | https://www.unikeyic.com/media/datasheet/49/af/85b7/49af85b7830fe6f0768176dde1221ff4.pdf | https://www.unikeyic.com/products/mosfet/cj2302s/26517392.html
CJ2303 | CJ | 20+: 0.0325 200+: 0.0248 600+: 0.0207 3,000+: 0.0182 9,000+: 0.0161 21,000+: 0.0149 | P-Ch MOSFET 30V 1.9A 350mW 8V 3V@250uA 4nC 190mΩ@-1.9A,10V 155pF@15V SOT-23 SMD | [42 empty] | 17380 | https://www.unikeyic.com/media/datasheet/ff/99/4a9f/ff994a9f22c2d8d8c6610dcb8f967dbf.pdf | https://www.unikeyic.com/products/mosfet/cj2303/25823219.html
CJ2309A | CJ | 10+: 0.0857 100+: 0.0612 200+: 0.0536 3,000+: 0.0497 6,000+: 0.0463 9,000+: 0.0445 | P-Channel MOSFET 100V 75A 120A 6mΩ@10V 250W 20V 4V@150μA 380pF SOT-23 | [42 empty] | 64 | https://www.unikeyic.com/media/datasheet/upload/2022/02/24/CJ2309A SOT-23 V1.pdf | https://www.unikeyic.com/products/mosfet/cj2309a/26116205.html
CJ2310 | CJ | 10+: 0.0397 100+: 0.0331 300+: 0.0297 3,000+: 0.0269 6,000+: 0.0259 9,000+: 0.0253 | MOSFET N-Ch 60V 350mW 2V@250μA 6nC 105mΩ@3A,10V 3mA 247pF SOT-23, SMD | [42 empty] | 538700 | https://www.unikeyic.com/media/datasheet/18/17/ce9e/1817ce9eedd29657788519ddfdbe465f.pdf | https://www.unikeyic.com/products/mosfet/cj2310/25087158.html
CJ2321 | CJ | 10+: 0.0502 100+: 0.0399 300+: 0.0348 3,000+: 0.0309 6,000+: 0.0278 | P-Ch MOSFET 20V 2.9A 57mΩ@-2.9A,4.5V 350mW 12V 900mV@250uA 13nC 715pF SOT-23 SMD | [42 empty] | 7300 | https://www.unikeyic.com/media/datasheet/8c/43/d025/8c43d0259a43d93a9f434c46cae06f02.pdf | https://www.unikeyic.com/products/mosfet/cj2321/24976711.html
CJ2324 | CJ | 10+: 0.0555 100+: 0.0453 300+: 0.0401 3,000+: 0.032 6,000+: 0.029 9,000+: 0.0274 | N-Ch MOSFET 100V 234mΩ@2A,10V SOT-23 SMD | [42 empty] | 24704 | https://www.unikeyic.com/media/datasheet/5d/71/9698/5d7196984ab7690514d866ab6f77ad66.pdf | https://www.unikeyic.com/products/mosfet/cj2324/25004025.html
CJ2333 | CJ | 10+: 0.0927 100+: 0.0662 200+: 0.0579 2,000+: 0.0526 | P-Ch MOSFET 12V 6A 28mΩ@-6A,4.5V 1.275nF@6V SOT-23 SMD | [42 empty] | 9865 | https://www.unikeyic.com/media/datasheet/0b/fd/f6c6/0bfdf6c6ab8de465a58b3c0dda73bdad.pdf | https://www.unikeyic.com/products/mosfet/cj2333/24545975.html
CJ3134K KF | CJ | 20+: 0.0236 200+: 0.0186 600+: 0.0158 2,000+: 0.0142 | MOSFET N-Ch, 150mW 12V 20V 380mΩ@4.5V 650mA 750mA 120pF SOT-723 SMD | [42 empty] | 9056 | https://www.unikeyic.com/media/datasheet/bc/d9/a216/bcd9a2165dcf93c1f524bbfaae1ec9a5.pdf | https://www.unikeyic.com/products/mosfet/cj3134k-kf/8553465.html
CJ3134KDW | CJ | 10+: 0.0776 100+: 0.0554 200+: 0.0485 2,000+: 0.0441 | Dual N-Ch MOSFET 150mW 12V 350mV 0.75nC 20V 380mΩ@0.75A,4.5V 750μA 120pF SOT-363 SMD | [42 empty] | 4563 | https://www.unikeyic.com/media/datasheet/33/3c/2da8/33/d5d0c129add1f4de016431d416840969.pdf | https://www.unikeyic.com/products/mosfet/cj3134kdw/26176293.html
CJ3134KDW/SOT-363 | CJ | 1+: 0.049 100+: 0.0431 300+: 0.0423 3,000+: 0.0416 6,000+: 0.0408 | Dual N-Ch MOSFET 150mW 12V 1.1V 20V 800mΩ VGS=1.8V ID=0.45A 750mA SOT-363 SMD | [42 empty] | 12091 | https://www.unikeyic.com/media/datasheet/upload/2022/02/24/CJ3134KDW SOT-363 H.pdf | https://www.unikeyic.com/products/mosfet/cj3134kdw-sot-363/25981826.html
CJ3134KW | CJ | 20+: 0.0306 200+: 0.0243 600+: 0.0207 3,000+: 0.0163 | N-Ch MOSFET 20V 380mΩ@0.75A,4.5V 200mW 12V 1.1V@250uA 750μA 120pF SOT-323 SMD | [42 empty] | 5730 | https://www.unikeyic.com/media/datasheet/4d/33/5e55/4d335e55fb9d3bc48e3e2a817b9864f1.pdf | https://www.unikeyic.com/products/mosfet/cj3134kw/26642000.html
CJ3139K | CJ |  | 150mW 12V 1.1V@ 250uA 1.25nC 1individualPChannel 20V 520mΩ@-0.66A,4.5V 660mA 170pF@16V SOT-23 SMD mount | Industrial |  | - | 660mA |  |  | 20V |  |  | 1individualPChannel |  | 1.25nC | 12V | 1.1V@ 250uA |  |  |  | 150mW | 170pF@16V |  | SMD mount |  | - | 520mΩ@-0.66A, 4.5V | -55℃~150℃ |  |  | SOT-23 |  |  |  |  | On sale | [8 empty] | CJ3139K CJ |  | https://www.unikeyic.com/media/datasheet/9a/6e/65d5/9a6e65d533512db67b607db8b1daf661.pdf | https://www.unikeyic.com/products/mosfet/cj3139k/25210690.html
CJ3400A | CJ | 10+: 0.0642 100+: 0.0545 300+: 0.0498 3,000+: 0.0442 6,000+: 0.0414 | 400mW 12V 1.4V@250μA 1 N-Ch 30V 32mΩ@5.8A,10V 5.8mA 1.155nF SOT-23 SMD | [42 empty] | 13453 | https://www.unikeyic.com/media/datasheet/aa/30/84c8/aa3084c835eda45b3d21a9c995915284.pdf | https://www.unikeyic.com/products/mosfet/cj3400a/26752971.html
CJ3402 | CJ | 20+: 0.0362 200+: 0.0287 600+: 0.0246 3,000+: 0.0193 9,000+: 0.0172 21,000+: 0.016 | MOSFET, N-Ch, 2.5W 12V 4V@250μA 4.34nC 1Ch 600V 4.7Ω@10V 950mA 1.9A 390pF SOT-23 SMD | [42 empty] | 6343 | https://www.unikeyic.com/media/datasheet/upload/2022/02/24/CJ3402 SOT-23 V2.1.pdf | https://www.unikeyic.com/products/mosfet/cj3402/24504671.html
CJ3407 | CJ | 20+: 0.0364 200+: 0.0288 600+: 0.0254 3,000+: 0.0228 9,000+: 0.0218 21,000+: 0.0211 | P-Ch MOSFET, 30V, 4.1A, 60mΩ@-4.1A,10V, 6.5nC@10V, 700pF@15V, 1.3W, 20V, 3V, SOT-23, SMD | [42 empty] | 468664 | https://www.unikeyic.com/media/datasheet/7e/12/d92f/7e12d92f062a00c58e3b836b2065391a.pdf | https://www.unikeyic.com/products/mosfet/cj3407/24655875.html
CJ3415 | CJ | 10+: 0.0706 100+: 0.0505 200+: 0.0441 2,000+: 0.0401 | P-Ch MOSFET, SOT-23, SMD, 350mW 8V 1V@250uA 17.2nC 20V 50mΩ@-4A,4.5V 4A 1.45nF@10V | [42 empty] | 955 | https://www.unikeyic.com/media/datasheet/ea/de/1ca6/eade1ca65d37fa133c169c3b0346266e.pdf | https://www.unikeyic.com/products/mosfet/cj3415/24997078.html
CJ4153 | CJ | 20+: 0.0359 200+: 0.0283 600+: 0.0241 3,000+: 0.0202 | 150mW 6V 1.1V@250uA 1.82nC 1 N-Ch 20V 570mΩ@0.915A,4.5V 915μA SOT-523 MOSFET, SMD | [42 empty] | 4440 | https://www.unikeyic.com/media/datasheet/2f/47/47cb/2f/36eef8adb355d6e79789b911e85ad3bf.pdf | https://www.unikeyic.com/products/mosfet/cj4153/25461247.html
CJ502K | CJ | 20+: 0.0426 200+: 0.035 600+: 0.0307 | 1 P-Ch MOSFET 50V 8000mΩ@-0.18A,10V 180mA SOT-23 | [42 empty] | 2928 | https://www.unikeyic.com/media/datasheet/f8/e4/fe57/f8/21292f2c1e753973c9076039d7d821b7.pdf | https://www.unikeyic.com/products/mosfet/cj502k/24688869.html
CJAA3134K | CJ | 20: 0.032 200: 0.026 600: 0.0227 | 100mW 12V 1individualNChannel 20V 380mΩ@ 0.75A,4.5V 750μA 120pF WBFBP-03E SMD mount 1mm*600μm*500μm | Industrial |  | - | 750μA |  |  | 20V |  |  | 1individualNChannel |  | - | 12V | - |  |  | 1mm*600μm*500μm | 100mW | 120pF |  | SMD mount |  | 1 | 380mΩ@ 0.75A, 4.5V | -55℃~150℃ |  |  | WBFBP-03E |  |  |  |  | On sale | [8 empty] | CJAA3134K CJ |  | https://www.unikeyic.com/media/datasheet/6c/e7/1208/6c/033dc0a9af034b5e14c26da77197bada.pdf | https://www.unikeyic.com/products/mosfet/cjaa3134k/26620142.html
CJAB25P03 | CJ | 5+: 0.1904 50+: 0.1514 150+: 0.1347 500+: 0.1139 2,500+: 0.1046 5,000+: 0.0991 | P-Ch MOSFET 3W 20V 1.6V 30nC 30V 20mΩ@-25A,10V 25A 1.7nF@15V DFN3x3-8 L, SMD | [42 empty] | 4199 | https://www.unikeyic.com/media/datasheet/3e/85/f00b/3e/d2885cd72f79fb92d4dad571ef5727fc.pdf | https://www.unikeyic.com/products/mosfet/cjab25p03/24666022.html
CJAB35P03 | CJ | 5+: 0.2375 50+: 0.1951 150+: 0.1774 500+: 0.1556 2,500+: 0.1459 5,000+: 0.1401 | P-Ch MOSFET 3W 20V 2.5V 38nC 1-Ch 30V 15mΩ@-35A,10V 35A 2.28nF | [42 empty] | 14654 | https://www.unikeyic.com/media/datasheet/8f/00/c5f5/8f/6b7e68e953bc27b937b298ffd2bdae2b.pdf | https://www.unikeyic.com/products/mosfet/cjab35p03/24907527.html
CJAB55P03A | CJ | 10+: 0.2851 100+: 0.2036 200+: 0.1782 2,000+: 0.162 | 20V 30nC P-Ch MOSFET 30V 6.5mΩ@10V 55A 3.259nF@15V | [42 empty] | 1904 |  | https://www.unikeyic.com/products/mosfet/cjab55p03a/683186664.html
CJAC100P03 | CJ | 10+: 0.7042 30+: 0.6777 100+: 0.6512 500+: 0.6057 1,000+: 0.5983 | P-Ch MOSFET 20V 1.6V 146nC 30V 3.3mΩ@-100A,10V 100A 12nF@25V SMD 5.096mm L × 6.126mm W | [42 empty] | 11457 | https://www.unikeyic.com/media/datasheet/64/75/851f/64/d0af30360ed4980bfa0cb084e8174f38.pdf | https://www.unikeyic.com/products/mosfet/cjac100p03/25273448.html
CJAC110SN10A | CJ | 10+: 2.1467 100+: 1.5334 200+: 1.3417 2,000+: 1.2197 | 20V 93nC N-Ch 100V 4.2mΩ@110A,10V 110mA 7.47nF@50V SMD, 5.096mm L | [42 empty] | 5485 | https://www.unikeyic.com/media/datasheet/8e/53/96cb/8e/907510fddb2a0147d803c571bf98d117.pdf | https://www.unikeyic.com/products/mosfet/cjac110sn10a/25704443.html
CJAC13TH06 | CJ | 10+: 0.6301 100+: 0.45 200+: 0.3938 2,000+: 0.358 | N-Ch MOSFET 140W 20V 63.7nC 60V 3mΩ@130A,10V 130mA 5.298nF | [42 empty] | 26922 | https://www.unikeyic.com/media/datasheet/e0/ea/89ac/e0/9a69da62788603bca5231bdcdfdd0f46.pdf | https://www.unikeyic.com/products/mosfet/cjac13th06/25921458.html
CJAC40N04 | CJ | 5+: 0.2607 50+: 0.2045 150+: 0.1807 500+: 0.1509 2,500+: 0.1377 5,000+: 0.1297 | N-Ch MOSFET 65W 20V 40V 9.5mΩ@40A,10V 40mA 1.98nF@25V SMD | [42 empty] | 12699 | https://www.unikeyic.com/media/datasheet/upload/2022/02/24/CJAC40N04_PDFNWB5×6-8L_V2.0.pdf | https://www.unikeyic.com/products/mosfet/cjac40n04/24344146.html
CJAC70P06 | CJ | 10+: 0.6246 30+: 0.5621 100+: 0.5118 500+: 0.4734 1,000+: 0.4631 | 360mW 20V 2.5V 140nC P-Ch 60V 8.6mΩ@-70A,10V 70A 12.5nF@30V | [42 empty] | 30166 | https://www.unikeyic.com/media/datasheet/de/4b/0dc2/de4b0dc2b5b11bfd09ca32bc59a8b8cc.pdf | https://www.unikeyic.com/products/mosfet/cjac70p06/25043969.html
CJAC70SN15 | CJ | 10+: 1.366 100+: 0.9757 200+: 0.8538 2,000+: 0.7762 | MOSFET 2.5W 20V 4V@250uA 45nC N-Ch 600V 4.7Ω@10V,950mA 1.9A 3.85nF PDFNWB-5 | [42 empty] | 5761 | https://www.unikeyic.com/media/datasheet/upload/2022/02/24/CJAC70SN15_PDFNWB5X6-8L_V2.0.pdf | https://www.unikeyic.com/products/mosfet/cjac70sn15/26723577.html
CJAC80SN10 | CJ | 10+: 0.5837 30+: 0.5343 100+: 0.4827 500+: 0.4398 1,000+: 0.4235 | N-Ch MOSFET, 100V, 20V, 2.5V, 46nC, 1 Ch, 100V, 8.5mΩ@80A,10V, 80mA, 2.2nF | [42 empty] | 61300 | https://www.unikeyic.com/media/datasheet/5c/68/d3ee/5c68d3ee4a456bc4293794e88fb547f3.pdf | https://www.unikeyic.com/products/mosfet/cjac80sn10/24511278.html
CJBA3134K | CJ | 20+: 0.0282 200+: 0.0235 600+: 0.0209 2,000+: 0.0194 | N-Ch MOSFET 100mW 12V 20V 500mΩ@0.75A,4.5V 750μA 120pF DFN-1006-3L SMD | [42 empty] | 14196 | https://www.unikeyic.com/media/datasheet/47/61/9416/47/7d3da9be518be0945876d181592dc3c3.pdf | https://www.unikeyic.com/products/mosfet/cjba3134k/25602063.html
CJCD2004 | CJ | 10+: 0.2281 100+: 0.1629 200+: 0.1425 2,000+: 0.1296 | 17nC 2-Ch N-Ch 20V 9mΩ@10A,4.5V 10mA DFN2*3-6L MOSFET | [42 empty] | 8928 | https://www.unikeyic.com/media/datasheet/upload/2022/02/24/CJCD2004_DFNWB2×3-6L_V1.2.pdf | https://www.unikeyic.com/products/mosfet/cjcd2004/26806016.html
CJE3134K | CJ | 20+: 0.0292 200+: 0.0241 600+: 0.0212 3,000+: 0.0186 9,000+: 0.0172 21,000+: 0.0164 | N-Ch MOSFET 20V 750μA 380mΩ@0.75A,4.5V SOT-523 | [42 empty] | 6000 | https://www.unikeyic.com/media/datasheet/upload/2022/02/24/CJE3134K SOT-523 V2.1.pdf | https://www.unikeyic.com/products/mosfet/cje3134k/25281356.html
CJE3139K | CJ | 20+: 0.0264 200+: 0.0208 600+: 0.0177 3,000+: 0.0159 9,000+: 0.0143 21,000+: 0.0134 | 150mW 12V 1.1V@250μA P-Ch MOSFET 20V 520mΩ@-0.66A,4.5V 660mA 170pF SOT-523 SMD 900μm W × 800μm H | [42 empty] | 14348 | https://www.unikeyic.com/media/datasheet/e7/b1/32df/e7b132df668392bbaabeb8798121145f.pdf | https://www.unikeyic.com/products/mosfet/cje3139k/24406329.html
CJL2623 | CJ | 5+: 0.1033 50+: 0.0878 150+: 0.08 500+: 0.0742 3,000+: 0.0669 6,000+: 0.0646 | Dual P-Ch MOSFET 350mW 20V 3V@250uA 4.5nC 30V 130mΩ@-3A,10V 3A 240pF SOT-23-6L SMD | [42 empty] | 11907 | https://www.unikeyic.com/media/datasheet/95/96/a6fe/9596a6fe51922967c27c19f0d2c0ea73.pdf | https://www.unikeyic.com/products/mosfet/cjl2623/26115218.html
CJQ13P04 | CJ | 1+: 0.3649 100+: 0.2606 200+: 0.2281 2,000+: 0.2073 | P-Ch MOSFET 40V 13A 15mΩ@-13A,10V 2.757nF@25V SOP-8 1.4W 20V 2.5V 23nC | [42 empty] | 1 | https://www.unikeyic.com/media/datasheet/upload/2022/02/24/CJQ13P04_SOP8_V2.1.pdf | https://www.unikeyic.com/products/mosfet/cjq13p04/26327928.html
CJQ14SN06 | CJ | 5+: 0.3535 50+: 0.2964 150+: 0.2727 500+: 0.2433 2,500+: 0.2302 | N-Ch MOSFET 60V 14mA 34nC 14mΩ@14A,10V 1.634nF@30V SOP-8 | [42 empty] | 4259 | https://www.unikeyic.com/media/datasheet/upload/2022/02/24/CJQ14SN06_SOP8_V1.1.pdf | https://www.unikeyic.com/products/mosfet/cjq14sn06/25559432.html
CJQ4435A | CJ | 5+: 0.1368 50+: 0.1149 150+: 0.104 500+: 0.0961 2,500+: 0.0898 | [43 empty] | 26920 |  | https://www.unikeyic.com/products/mosfet/cjq4435a/999705238.html
CJQ4953 | CJ | 5+: 0.1324 50+: 0.1053 150+: 0.0917 500+: 0.0816 2,500+: 0.0698 4,000+: 0.0658 | Dual P-Ch MOSFET, 2W, 20V, 1.4V, 40nC, 30V, 60mΩ@-5A,10V, 5A, SOP-8 | [42 empty] | 1998 | https://www.unikeyic.com/media/datasheet/upload/2022/02/24/CJQ4953_SOP8_V2.0.pdf | https://www.unikeyic.com/products/mosfet/cjq4953/26687110.html
CJQ60P05 | CJ | 5+: 0.2339 50+: 0.1922 150+: 0.1737 500+: 0.1519 2,500+: 0.141 4,000+: 0.1352 | 2W 20V 2V 26nC 2 P-Ch MOSFET 60V 61mΩ@-5A,10V 5A 1.45nF@20V SOP-8 | [42 empty] | 12642 | https://www.unikeyic.com/media/datasheet/upload/2022/02/24/CJQ60P05_SOP8_V2.0.pdf | https://www.unikeyic.com/products/mosfet/cjq60p05/26106602.html
CJQ9435 | CJ | 5+: 0.0842 50+: 0.0662 150+: 0.0573 500+: 0.0507 2,500+: 0.0436 4,000+: 0.041 | P-Ch MOSFET 1.4W 20V 2V@250uA 40nC 30V 60mΩ@-5.1A,10V 5.1A SOP-8 SMD 6.2mm(W)×1.75mm(H) | [42 empty] | 3154 | https://www.unikeyic.com/media/datasheet/0d/fe/5492/0dfe54921b9106fccca3a48524b3c50a.pdf | https://www.unikeyic.com/products/mosfet/cjq9435/26892585.html
CJU10N10 | CJ | 5+: 0.2064 50+: 0.1646 150+: 0.147 500+: 0.1248 2,500+: 0.1149 5,000+: 0.109 | N-Ch MOSFET 100V 140mΩ@9.6A,10V Qg=15.5nC 9.6mA TO-252 | [42 empty] | 2013 | https://www.unikeyic.com/media/datasheet/68/00/e2b3/68/6cf4dd017247f5707c5ddb997b62520b.pdf | https://www.unikeyic.com/products/mosfet/cju10n10/26867309.html
CJU30P10 | CJ | 1+: 0.5212 10+: 0.4765 30+: 0.4467 100+: 0.4169 500+: 0.3723 1,000+: 0.3489 | P-Ch MOSFET 100V 30A RDS(ON) 45mΩ@-30A,10V Qg 98nC Ciss 6.315nF@20V TO-252-2L SMD 108W | [42 empty] | 3438 | https://www.unikeyic.com/media/datasheet/6c/70/4866/6c704866ec3f86ffbb191e5efdc444d4.pdf | https://www.unikeyic.com/products/mosfet/cju30p10/24758969.html
CJU30P10A | CJ | 1+: 0.4454 10+: 0.3712 30+: 0.3267 100+: 0.297 500+: 0.2777 1,000+: 0.2658 | [43 empty] | 1410 |  | https://www.unikeyic.com/products/mosfet/cju30p10a/871279955.html
CJU80SN10 | CJ | 10+: 0.4588 30+: 0.4381 100+: 0.4175 500+: 0.3954 1,000+: 0.3895 | N-Ch MOSFET 100V 80A 8.5mΩ@10V 46nC 3.15nF@50V 20V 1.3V TO-252-2L SMD | [42 empty] | 3737 | https://www.unikeyic.com/media/datasheet/4f/3f/39be/4f3f39be21a16da93e5599ca95ef3d8b.pdf | https://www.unikeyic.com/products/mosfet/cju80sn10/26996431.html
CJX3439K | CJ | 10+: 0.0891 100+: 0.0817 200+: 0.0742 3,000+: 0.0668 | N+P MOSFET 2.02kV 380Ω@0.75A, 520mΩ@0.66A, 4.5V 750mA 79pF SOT-563 SMD | [42 empty] | 6010 | https://www.unikeyic.com/media/datasheet/upload/2022/02/24/CJX3439K SOT-563 C.pdf | https://www.unikeyic.com/products/mosfet/cjx3439k/24447532.html
CMLDM7585 TR PBFREE | Central Semiconductor | 3,000: 0.2513 9,000: 0.2208 | 1.1V@ 250µA 1.58nC@ 4.5V 2N+2PChannel 20V 230mΩ@ 600mA,4.5V 650mA 100pF@16V SOT-563 SMD mount |  | CMLDM7585 | N and P-Channel |  | 650mA |  |  | 20V | [6 empty] | 1.58nC @ 4.5V | 100pF @ 16V |  |  |  | 1 (Unlimited) |  | Surface Mount |  |  |  |  | -65°C ~ 150°C (TJ) |  | SOT-563, SOT-666 |  | 350mW |  |  | 230mOhm @ 600mA, 4.5V | 5324462 |  | - | SOT-563 | MOSFET (Metal Oxide) | 1.1V @ 250µA |  |  | 34934 | https://www.unikeyic.com/media/datasheet/c0/0b/d794/c00bd794581289e2fd26d4110351bb9c.pdf | https://www.unikeyic.com/products/mosfet/cmldm7585-tr-pbfree/24404844.html
CMU079N10 | CMOS | 1+: 0.3659 10+: 0.2933 30+: 0.2631 80+: 0.226 | COOLMOS TO-251 N-Ch MOSFET 100V 80A Rds(on) 7.4mΩ@10V 100W Vgs ±20V CISS 2000pF | [42 empty] | 200 | https://www.unikeyic.com/media/datasheet/f1/93/4945/f1934945d64bbbac1d3f7f7c8a1a3a01.pdf | https://www.unikeyic.com/products/mosfet/cmu079n10/36347506.html
CPC3982TTR | IXYS | 1+: 0.7763 10+: 0.7278 100+: 0.7035 1,000+: 0.655 3,000+: 0.6065 | 400mW(Ta) 15V 1 N-Ch 800V 380Ω@20mA,0V 20pF@25V SOT-23 SMD 2.92mm(L) × 1.3mm(W) | [42 empty] | 259 | https://www.unikeyic.com/media/datasheet/1e/47/d29c/1e/5855c7192c1bd9a6359cd87d19093351.pdf | https://www.unikeyic.com/products/mosfet/cpc3982ttr/25753115.html
CPH6442-VB | VBsemi | 50: 0.1183 350: 0.1135 700: 0.1117 1,100: 0.1088 | N-Ch MOSFET 60V 7A RDS(ON) 30mΩ@10V 35mΩ@4.5V Vgs ±20V Vth 1~3V SOT-23-6 | Industrial |  | - | 7A |  |  | 60V |  |  | 1individualNChannel |  | - | 20V | 1V~3V |  |  |  | - | - |  | SMD mount |  | - | 30mΩ@10V, 35mΩ@4.5V | -55℃~150℃ |  |  | SOT-23-6 |  |  |  |  | On sale | [8 empty] | CPH6442-VB VBsemi | 400000 | https://www.unikeyic.com/media/datasheet/76/f2/2c8c/76f22c8c5450090696ee617cbab6ecf1.pdf | https://www.unikeyic.com/products/mosfet/cph6442-vb/692667074.html
CPH6614-TL-H | ON Semiconductor | 1,000: 0.194 5,000: 0.1925 | 800mW 20V 3.2nC@ 10V 30V 195mΩ@ 10V 104pF@ 10V | [19 empty] | 1 (Unlimited) | [9 empty] | Bulk |  |  |  |  | 12135185 |  | * | [5 empty] | 33516 | https://www.unikeyic.com/media/datasheet/2a/a8/99c2/2aa899c2b3191fca21cebe40815bdbea.pdf | https://www.unikeyic.com/products/mosfet/cph6614-tl-h/25731717.html
CRJQ41N65GCF | CR Micro | 1+: 9.3063 10+: 6.1919 50+: 4.7879 100+: 3.6186 | 30V 2-Channel N-Ch MOSFET 650V 74A 6.594nF TO-247-3L | [42 empty] | 900 |  | https://www.unikeyic.com/products/mosfet/crjq41n65gcf/20383429.html
CRSM038N10N4 | CR Micro | 1+: 0.6584 10+: 0.5488 30+: 0.4959 100+: 0.4426 500+: 0.3785 1,000+: 0.3625 | MOSFET N-Channel 100V 3mΩ@10V 50A 100A 49.6nC@10V 3.8V 139W 3.162nF@50V DFN-8 | [42 empty] | 11380 | https://www.unikeyic.com/media/datasheet/f3/57/58af/f35758af2e57c494f18ebde0dc22a6fc.pdf | https://www.unikeyic.com/products/mosfet/crsm038n10n4/683184608.html
CRSS028N10N | CR Micro | 1+: 1.0724 10+: 0.8902 30+: 0.799 100+: 0.7098 500+: 0.5924 1,000+: 0.5627 | MOSFET, P-Ch 2-Ch 100V 207A 30V 3.8V 227W 11.355nF@50V TO-263 | [42 empty] | 338 |  | https://www.unikeyic.com/products/mosfet/crss028n10n/6706212.html
CRSS037N10N | CR Micro | 1+: 0.7953 10+: 0.66 30+: 0.5924 100+: 0.5248 500+: 0.4572 1,000+: 0.4366 | MOSFET 227W(Tc) 20V 4V@250μA N-Ch 100V 3.7mΩ@10V 50A 120A 6.92nF TO-263 | [42 empty] | 6855 | https://www.unikeyic.com/media/datasheet/d6/84/02b6/d6/c4c4bd68050dd37749c6fcd9035f660d.pdf | https://www.unikeyic.com/products/mosfet/crss037n10n/26995199.html
CRSS109N20N | CR Micro | 1+: 0.7803 10+: 0.753 100+: 0.73 500+: 0.6814 1,000+: 0.63 10,000+: 0.5992 | N-Ch MOSFET, TO-263 | [42 empty] | 19111 |  | https://www.unikeyic.com/products/mosfet/crss109n20n/25602692.html
CRST045N10N | CR Micro | 1+: 0.9125 10+: 0.7632 50+: 0.6258 100+: 0.559 500+: 0.5189 1,000+: 0.4983 | MOSFET Dual N-Ch, 30V, 100V, 4.5mΩ@10V, 50A, 120A, 6.772nF, 227W | [42 empty] | 23138 | https://www.unikeyic.com/media/datasheet/82/78/ed69/82/d360dd7a0976d95837a684274b50c9f7.pdf | https://www.unikeyic.com/products/mosfet/crst045n10n/12219086.html
CRTD360N10L | CR Micro | 2,500: 0.1025 5,000: 0.1012 7,500: 0.0986 |  |  |  | - | - |  |  | - |  |  | - |  | - | - | - |  |  |  | - | - |  |  |  | - | - |  |  |  | TO-252 | [14 empty] | 7500 | https://www.unikeyic.com/media/about_us/Unikey_ISO_9001_Certification.pdf | https://www.unikeyic.com/products/mosfet/crtd360n10l/12477316.html
CS16N65A8 | LX MICRO | 1,000: 0.2207 2,000: 0.2171 3,000: 0.2116 |  |  |  | - | - |  |  | - |  |  | - |  | - | - | - |  |  |  | - | - |  |  |  | - | - |  |  |  | TO-220F | [13 empty] | CS16N65A8 LX MICRO | 20000 | https://www.unikeyic.com/media/datasheet/0e/0b/7bf9/0e0b7bf9872ceaa29eee8a6fbb712f08.pdf | https://www.unikeyic.com/products/mosfet/cs16n65a8/779151073.html
CS2N65A3R-G | CR Micro | 3,000: 0.0723 6,000: 0.0701 9,000: 0.0678 |  |  |  | - | - |  |  | - |  |  | - |  | - | - | - |  |  |  | - | - |  |  |  | - | - | [18 empty] | 30000 | https://www.unikeyic.com/media/about_us/Unikey_ISO_9001_Certification.pdf | https://www.unikeyic.com/products/mosfet/cs2n65a3r-g/19519206.html
CS3N150AHR | CR Micro | 1+: 1.4394 10+: 1.2354 25+: 0.9497 100+: 0.8324 500+: 0.7814 1,200+: 0.7571 | 32W 30V 1.5kV N-Channel MOSFET 5Ω@10V 1.5A 3A 2.036nF@25V TO-3PH | [42 empty] | 2530 | https://www.unikeyic.com/media/datasheet/db/eb/96b1/db/01433cb30347ead37298495a7ea6fbdb.pdf | https://www.unikeyic.com/products/mosfet/cs3n150ahr/10327222.html
CS4N60A4R | CR Micro | 2,500: 0.0749 5,000: 0.0723 7,500: 0.071 | 2.5Ω@10V,2A 4A TO-252-2 |  |  | - | 4A |  |  | - |  |  | - |  | - | - | - |  |  |  | - | - |  |  |  | - | 2.5Ω@10V, 2A |  |  |  | TO-252-2 | [13 empty] | CS4N60A4R CR Micro | 25000 | https://www.unikeyic.com/media/datasheet/05/4f/dc7d/05/ef76733204c9d6964c77f5880a85f045.pdf | https://www.unikeyic.com/products/mosfet/cs4n60a4r/8742610.html
CSD16301Q2 | Texas Instruments | 1+: 0.2784 10+: 0.24 50+: 0.2142 100+: 0.1856 500+: 0.1762 1,000+: 0.1657 | Texas Instruments N-Ch Enhance MOSFET NexFET, Vds=25V 5A WSON SMD 6-Pin | [42 empty] | 1040 | https://www.unikeyic.com/media/datasheet/53/e4/ff09/c5/427eb59e00a445027e1c472e840f73fd.pdf | https://www.unikeyic.com/products/mosfet/csd16301q2/26335700.html
CSD16408Q5C | Texas Instruments | 500: 0.6854 1,000: 0.6751 5,000: 0.6699 | 3.1W(Ta) 16V，12V 2.1V@ 250µA 8.9nC@ 4.5 V 1individualNChannel 25V 4.5mΩ@ 25A,10V 22A，113A 1.3nF@12.5V SON SMD mount |  | CSD164 |  |  | 22A (Ta), 113A (Tc) |  |  | 25 V | 4.5V, 10V |  | N-Channel |  |  |  | 8.9 nC @ 4.5 V | 1300 pF @ 12.5 V |  |  |  | 1 (Unlimited) |  | Surface Mount |  |  |  |  | -55°C ~ 150°C (TJ) |  | 8-PowerTDFN | Tape & Reel (TR)Cut Tape (CT) |  | 3.1W (Ta) |  | 4.5mOhm @ 25A, 10V | 2202563 |  | NexFET™ | 8-VSON-CLIP (5x6) | MOSFET (Metal Oxide) | 2.1V @ 250µA | +16V, -12V |  | 4655 | https://www.unikeyic.com/media/datasheet/fa/f9/91ac/fa/eca99cd7ed21c39b7324ac5327698fff.pdf | https://www.unikeyic.com/products/mosfet/csd16408q5c/26728262.html
CSD17310Q5A | Texas Instruments | 1+: 0.8234 10+: 0.7098 50+: 0.6334 100+: 0.5489 500+: 0.5211 1,000+: 0.4901 | 3.1W(Ta) 10V 8V 1.8V@250µA 11.6nC@4.5V N-Ch MOSFET 30V 5.1mΩ@20A,8V 21A 100A 1.56nF@15V VSONP-8 SMD 4.9mm×5.75mm×1mm | [42 empty] | 217 | https://www.unikeyic.com/media/datasheet/53/e4/ff09/56/5d1f6f2d8fd1d3365bea9278962e59c5.pdf | https://www.unikeyic.com/products/mosfet/csd17310q5a/25440718.html
CSD17313Q2 | Texas Instruments | 5+: 0.316 50+: 0.253 150+: 0.2263 500+: 0.1931 | N-Ch MOSFET 30V 5A 30mΩ@4A,8V 2.7nC@4.5V 340pF@15V WSON-6 SMD 2mm × 2mm × 800μm | [42 empty] | 9899 | https://www.unikeyic.com/media/datasheet/53/e4/ff09/06/5981704073f48a76864ae6fc97e9f381.pdf | https://www.unikeyic.com/products/mosfet/csd17313q2/25850362.html
CSD17501Q5A | Texas Instruments | 2,500: 0.9833 7,500: 0.9015 | 3.2W(Ta) 20V 1.8V@ 250µA 17nC@ 4.5 V 1individualNChannel 30V 2.9mΩ@ 25A,10V 100A 2.63nF@15V SON-8 SMD mount 4.9mm*5.75mm*1mm |  | CSD17501 |  |  | 100A (Tc) |  |  | 30 V | 4.5V, 10V |  | N-Channel |  |  |  | 17 nC @ 4.5 V | 2630 pF @ 15 V |  |  |  | 1 (Unlimited) |  | Surface Mount |  |  |  |  | -55°C ~ 150°C (TJ) |  | 8-PowerTDFN |  |  | 3.2W (Ta) |  | 2.9mOhm @ 25A, 10V | 2639862 |  | NexFET™ | 8-VSONP (5x6) | MOSFET (Metal Oxide) | 1.8V @ 250µA | ±20V |  | 10000 | https://www.unikeyic.com/media/datasheet/53/e4/ff09/4a/e335b9e96ea8c148562ecc341453cabf.pdf | https://www.unikeyic.com/products/mosfet/csd17501q5a/26522392.html
CSD17571Q2 | Texas Instruments | 5+: 0.2614 50+: 0.2061 150+: 0.1803 | MOSFET 2.5W(Ta) 20V 2V@250µA 3.1nC@4.5V 1 N-Ch 30V 29mΩ@5A,4.5V 22A 468pF@15V WSON-6 SMD 2mm × 2mm × 850μm | [42 empty] | 168 | https://www.unikeyic.com/media/datasheet/53/e4/ff09/99/fda93f7fca62a43432a9c9ae5e4c593b.pdf | https://www.unikeyic.com/products/mosfet/csd17571q2/25182177.html
CSD17576Q5BT-TP | TECH PUBLIC | 1,000: 0.2914 3,000: 0.2865 5,000: 0.2793 |  |  |  | - | - |  | CSD17576Q5BT-TP TECH PUBLIC | - |  |  | - |  | - | - | - |  |  |  | - | - |  |  |  | - | - | [18 empty] | 10000 | https://www.unikeyic.com/media/datasheet/4e/75/6875/4e7568750b64cfb6815b5bff42a0ab4f.pdf | https://www.unikeyic.com/products/mosfet/csd17576q5bt-tp/35506521.html
CSD17578Q3A | Texas Instruments | 1+: 0.2756 10+: 0.2482 100+: 0.2214 500+: 0.2161 | N-Ch MOSFET 3.2W(Ta) 37W(Tc) 20V 1.9V@250µA 22.2nC@10V 30V 7.3mΩ@10A,10V 20A 1.59nF@15V VSONP-8 SMD 900µm H | [42 empty] | 35001 | https://www.unikeyic.com/media/datasheet/53/e4/ff09/5a/727a180f285f7dd99422bbdf42674dff.pdf | https://www.unikeyic.com/products/mosfet/csd17578q3a/26826941.html
CSD17581Q5A | Texas Instruments | 1+: 0.348 10+: 0.282 30+: 0.2477 100+: 0.2141 500+: 0.1882 1,000+: 0.1784 | MOSFET, N-Ch, 30V, 24A/123A, 3.4mΩ@16A,10V, Qg 54nC@10V, Coss 3.64nF@15V, Pd 3.1W(Ta)/83W(Tc), Vgs 1.7V@250µA, SON-8, SMD, 4.9mm × 5.75mm × 1mm | [42 empty] | 13167 | https://www.unikeyic.com/media/datasheet/53/e4/ff09/44/7a578d09bfa595e138ee07d3c744c40b.pdf | https://www.unikeyic.com/products/mosfet/csd17581q5a/26674377.html
CSD17581Q5A | HXY MOSFET | 1+: 0.1126 5,000+: 0.1057 | N-Channel MOSFET VDSS=30V RDON=3.5mR VGS=20V ID:90A | [42 empty] | 100 | https://www.unikeyic.com/media/datasheet/8c/d6/0d21/8cd60d21e1d1c1aed994d8abedc3dcff.pdf | https://www.unikeyic.com/products/mosfet/csd17581q5a/732435546.html
CSD18531Q5A | Texas Instruments | 1+: 1.1598 10+: 0.9738 50+: 0.854 100+: 0.7264 500+: 0.6854 1,000+: 0.6403 | Texas Instruments N-Ch Enhancement MOSFET NexFET Series, Vds=60V 134A VSONP SMD 8-Pin | [42 empty] | 2 | https://www.unikeyic.com/media/datasheet/53/e4/ff09/a9/54c080d9abe1dce38ccccb861c6f7160.pdf | https://www.unikeyic.com/products/mosfet/csd18531q5a/26892655.html
CSD18534Q5A | Texas Instruments | 1+: 0.5384 10+: 0.4385 30+: 0.3882 100+: 0.3396 500+: 0.2705 1,000+: 0.2543 | 3.1W(Ta), 77W(Tc) 20V 2.3V@250µA 22nC@10V 1 N-Ch 60V 9.8mΩ@14A,10V 13A, 50A 1.77nF@30V VSONP-8 SMD 4.9mm×5.75mm×1mm | [42 empty] | 11564 | https://www.unikeyic.com/media/datasheet/53/e4/ff09/21/f442209c5330fd244959f440e3753d5d.pdf | https://www.unikeyic.com/products/mosfet/csd18534q5a/24905252.html
CSD18540Q5B | Texas Instruments | 1+: 2.0458 10+: 1.7205 100+: 1.5301 500+: 1.3883 1,000+: 1.3388 | 3.1W(Ta), 195W(Tc) 20V 2.3V@250µA 53nC@10V N-Channel MOSFET 60V 2.2mΩ@28A,10V 100A 4.23nF@30V VSON-8 SMD 5mm×6mm×1mm | [42 empty] | 3932 | https://www.unikeyic.com/media/datasheet/d1/a8/b9b7/d1/1f6808ade48eb553449da571205d8084.pdf | https://www.unikeyic.com/products/mosfet/csd18540q5b/25458678.html
CSD18542KCS | Texas Instruments |  | N-Ch MOSFET 60V 200A Rds(on) 44mΩ@100A,10V Ciss 5.07nF@30V Ptot 200W(Tc) Vgs 20V Ig 250µA Qg 57nC TO-220-3 TH 9.25mm H | [43 empty] | https://www.unikeyic.com/media/datasheet/53/e4/ff09/b6/a9e078c60de65beb515f1bc5ace36cf9.pdf | https://www.unikeyic.com/products/mosfet/csd18542kcs/24781877.html
CSD18563Q5A | Texas Instruments | 1+: 1.1804 10+: 0.9466 30+: 0.8538 100+: 0.7424 500+: 0.6533 1,000+: 0.6199 | Texas Instruments N-Ch Enhancement MOSFET, NexFET, Vds=60V, 100A, VSONP, SMD, 8-Pin | [42 empty] | 4 | https://www.unikeyic.com/media/datasheet/56/2f/15d6/56/76d0844e9523f814fc3ab4071198eef7.pdf | https://www.unikeyic.com/products/mosfet/csd18563q5a/24921782.html
CSD19532KTT | Texas Instruments | 500: 1.4091 1,500: 1.2495 | Texas Instruments NChannelMOSTube, Vds=100 V, 200 A, DDPAK/ TO-263encapsulation, surface mount |  | CSD19532 |  |  | 200A (Ta) |  |  | 100 V | 6V, 10V |  | N-Channel |  |  |  | 57 nC @ 10 V | 5060 pF @ 50 V |  |  |  | 2 (1 Year) |  | Surface Mount |  |  |  |  | -55°C ~ 175°C (TJ) |  | TO-263-4, D²Pak (3 Leads + Tab), TO-263AA |  |  | 250W (Tc) |  | 5.6mOhm @ 90A, 10V | 5761616 |  | NexFET™ | DDPAK/TO-263-3 | MOSFET (Metal Oxide) | 3.2V @ 250µA | ±20V |  | 3190 | https://www.unikeyic.com/media/datasheet/5b/a9/7dfe/5b/5cbfce0599443a45867b0afe5a090190.pdf | https://www.unikeyic.com/products/mosfet/csd19532ktt/25791302.html
CSD19533Q5A | Texas Instruments | 1+: 0.7927 10+: 0.7046 30+: 0.6199 | 3.2W(Ta), 96W(Tc) 20V 3.4V@250µA 35nC@10V 1 N-Ch 100V 9.4mΩ@13A,10V 100A 2.67nF@50V SON-8 SMD 4.9mm × 5.75mm × 1mm | [42 empty] | 1162 | https://www.unikeyic.com/media/datasheet/53/e4/ff09/72/9d5c23f629006b169073aef3c3ccb538.pdf | https://www.unikeyic.com/products/mosfet/csd19533q5a/26736578.html
CSD19536KCS | Texas Instruments | 1+: 3.3982 10+: 2.9246 30+: 2.6273 | Texas Instruments N-Ch MOSFET NexFET, Vds=100V, 259A, TO-220, TH, 3-Pin | [42 empty] | 391 | https://www.unikeyic.com/media/datasheet/53/e4/ff09/79/bb4055177db58aa61bcee8844acb3387.pdf | https://www.unikeyic.com/products/mosfet/csd19536kcs/26568087.html
CSD22205L | Texas Instruments | 1+: 0.4297 10+: 0.3785 100+: 0.3382 500+: 0.318 | P-Channel MOSFET 600mW(Ta) 6V 1.05V@250µA 8.5nC@4.5V 8V 9.9mΩ@1A,4.5V 7.4A 1.39nF@4V PICOSTAR-4 SMD | [42 empty] | 74 | https://www.unikeyic.com/media/datasheet/6f/42/0964/6f/22149f14ffb82d8e03afdc6ba5df6445.pdf | https://www.unikeyic.com/products/mosfet/csd22205l/26067944.html
CSD25402Q3A | Texas Instruments | 1+: 0.5171 10+: 0.4145 30+: 0.3645 100+: 0.3146 500+: 0.2852 1,000+: 0.269 | Texas Instruments P-Ch MOSFET NexFET Series, Vds=20 V, 76 A, VSONP Package, SMD, 8-Pin | [42 empty] | 15843 | https://www.unikeyic.com/media/datasheet/53/e4/ff09/73/4508d395fb0223ea925422f905b27bec.pdf | https://www.unikeyic.com/products/mosfet/csd25402q3a/24971424.html
CSD87350Q5D | Texas Instruments | 1+: 1.7594 10+: 1.5175 30+: 1.3632 100+: 1.2099 500+: 1.0655 1,000+: 1.0337 | Dual N-Channel MOSFET 30V 40A 5.9mΩ@20A,8V 12W 5V 2.1V@250µA 10.9nC@4.5V 1.77nF@15V SON-8 SMD 1.55mm H | [42 empty] | 2 | https://www.unikeyic.com/media/datasheet/53/e4/ff09/0a/b2355a967b87e2b4b1404a8f89304eac.pdf | https://www.unikeyic.com/products/mosfet/csd87350q5d/25228458.html
CSD88537ND | Texas Instruments | 1+: 0.9869 10+: 0.8722 30+: 0.7717 100+: 0.6962 500+: 0.6644 1,000+: 0.6496 | Dual N-Ch MOSFET 60V 15A 15mΩ@8A,10V 2.1W 20V 3.6V@250µA 18nC@10V 1.4nF@30V SOIC-8 SMD 1.75mm H | [42 empty] | 5000 | https://www.unikeyic.com/media/datasheet/84/d4/d13c/84/cf490cf72470f5a098cf36f088eda811.pdf | https://www.unikeyic.com/products/mosfet/csd88537nd/25939376.html
DH090NG-S | DOINGTER | 5+: 0.0778 50+: 0.0614 150+: 0.0531 | N-Channel MOSFET 100V 15A 100mΩ (Typ 75mΩ) | [42 empty] | 2500 | https://www.unikeyic.com/media/datasheet/24/78/485e/2478485e0081eeb6cdee1bede6c57efa.pdf | https://www.unikeyic.com/products/mosfet/dh090ng-s/1010088912.html
DI028N10PQ2-AQ | Diotec Semiconductor | 1+: 1.6332 10+: 1.4303 30+: 1.1924 100+: 1.1481 300+: 1.1047 1,000+: 1.0572 | MOSFET, PowerQFN 5x6-Dual, N+N, 100V, 28A, 21mΩ, 150°C, AEC-Q101 | [42 empty] | 740 |  | https://www.unikeyic.com/products/mosfet/di028n10pq2-aq/25352406.html
DI067P06PQ | Diotec Semiconductor | 10: 1.1624 100: 1.1417 500: 1.1417 1,000: 1.1209 5,000: 1.1209 | 110W(Tc) 2.6V@ 250µA 62.1nC@ 10 V 1individualPChannel 60V 13.5mΩ@ 20A,10V 5.505nF@20V SMD mount | Industrial |  | - | - |  |  | 60V |  |  | 1individualPChannel |  | 62.1nC@ 10 V | - | 2.6V@ 250µA |  |  |  | 110W(Tc) | 5.505nF@20V |  | SMD mount |  | - | 13.5mΩ@ 20A, 10V |  | 150℃(TJ) | [9 empty] | bulk | [5 empty] | DI067P06PQ Diotec Semiconductor | 4357 | https://www.unikeyic.com/media/datasheet/d9/52/c477/d9/8a44f6fce94e522bb08463963270e635.pdf | https://www.unikeyic.com/products/mosfet/di067p06pq/697443056.html
DI145N04PQ-Q | Diotec Semiconductor | 1: 3.1518 10: 2.7601 30: 2.3011 100: 2.2154 300: 2.1318 1,000: 2.04 |  |  |  | - | - |  |  | - |  |  | - |  | - | - | - |  |  |  | - | - |  |  |  | - | - | [19 empty] | https://www.unikeyic.com/media/about_us/Unikey_ISO_9001_Certification.pdf | https://www.unikeyic.com/products/mosfet/di145n04pq-q/727716503.html
DKI04077 | isc | 2,500: 0.7868 7,500: 0.7737 12,500: 0.7541 |  |  |  | - | - |  |  | - |  |  | - |  | - | - | - |  |  |  | - | - |  |  |  | - | - | [17 empty] | DKI04077 isc | 10000 | https://www.unikeyic.com/media/datasheet/upload/2021/06/18/DKI04077.pdf | https://www.unikeyic.com/products/mosfet/dki04077/6201891.html
DMC1015UPD-13 | DIODES | 10: 0.4935 100: 0.4422 500: 0.4343 1,000: 0.4264 5,000: 0.4264 | 2.3W 8V 1.5V@ 250µA 15.6nC@ 4.5V 2N+2PChannel 12V 17mΩ@ 11.8A,4.5V 9.5A，6.9A 1.495nF@6V PDI-50608 SMD mount |  | DMC1015 | N and P-Channel |  | 9.5A, 6.9A |  |  | 12V | [6 empty] | 15.6nC @ 4.5V | 1495pF @ 6V |  |  |  | 1 (Unlimited) |  | Surface Mount |  |  |  |  | -55°C ~ 150°C (TJ) |  | 8-PowerTDFN |  | 2.3W |  |  | 17mOhm @ 11.8A, 4.5V | 6013013 |  | - | PowerDI5060-8 | MOSFET (Metal Oxide) | 1.5V @ 250µA |  |  | 589 | https://www.unikeyic.com/media/datasheet/d5/3f/a969/d5/51401110670ec47d1da78298eeabd189.pdf | https://www.unikeyic.com/products/mosfet/dmc1015upd-13/25943062.html
DMC2400UV-7 | DIODES | 5+: 0.1202 | DiodesZetex N/P-Channel MOSFET Vds=20V 1A 700mA SOT-563 SMD 6-Pin | [42 empty] | 4474 | https://www.unikeyic.com/media/datasheet/76/27/27f6/762727f6a5b543ae7a62300f09322769.pdf | https://www.unikeyic.com/products/mosfet/dmc2400uv-7/25698386.html
DMG1012T | TECH PUBLIC | 10+: 0.0302 100+: 0.0252 500+: 0.0232 1,000+: 0.0216 3,000+: 0.0201 | Dual N-Ch MOSFET 20V 180mΩ@4.5V 550mA 800mA 120pF SOT-523-3 | [42 empty] | 3926 | https://www.unikeyic.com/media/datasheet/40/2f/a47e/40/dc9960618ba3b6cf1a88ed771a562478.pdf | https://www.unikeyic.com/products/mosfet/dmg1012t/24849874.html
DMG1016UDW-7 | DIODES | 1+: 0.0429 10+: 0.0392 100+: 0.0368 500+: 0.0341 1,000+: 0.0318 3,000+: 0.0302 9,000+: 0.0293 | DiodesZetex N/P-Channel MOSFET Vds=20V 1A 840mA SOT-363 SMD 6-Pin | [42 empty] | 42 | https://www.unikeyic.com/media/datasheet/47/ce/a45a/47cea45a9e7aea46692b9b2cb9ca399d.pdf | https://www.unikeyic.com/products/mosfet/dmg1016udw-7/25108029.html
DMG1023UV-VB | VBsemi | 70: 0.0765 500: 0.0734 1,000: 0.0722 1,500: 0.0704 | TSMC wafer,JCET (Jiangsu Changjiang Electronics Technology)。P+PChannel,-20V,-0.5A,RDS(ON),450mΩ@4.5V,500mΩ@2.5V,12Vgs(±V);-0.6Vth(V)encapsulation:SC75-6,。 | Industrial |  | - | 500mA |  |  | 20V |  |  | 1individualPChannel |  | - | 12V | 400mV |  |  |  | - | - |  | SMD mount |  | - | 500mΩ@4.5V, 530mΩ@2.5V | -55℃~150℃ |  |  | SC-75-6 |  |  |  |  | On sale | [8 empty] | DMG1023UV-VB VBsemi | 400000 | https://www.unikeyic.com/media/datasheet/b5/13/6258/b5136258f1e0ce8c46e6f0d53ddca7f6.pdf | https://www.unikeyic.com/products/mosfet/dmg1023uv-vb/692693181.html
DMG2301L-7 | DIODES | 5+: 0.1098 50+: 0.0861 150+: 0.0745 500+: 0.0658 3,000+: 0.0588 | 1.5W(Ta) 8V 1.2V@250µA 5.5nC@4.5V P-Ch 20V 120mΩ@2.8A,4.5V 3A 476pF@10V SOT-23-3 SMD 2.9mm × 1.3mm × 1.03mm | [42 empty] | 53302 | https://www.unikeyic.com/media/datasheet/38/da/7d24/38da7d24cef7f967f94242955e4178a1.pdf | https://www.unikeyic.com/products/mosfet/dmg2301l-7/26160743.html
DMG2301LK-7 | DIODES | 1+: 0.1189 10+: 0.102 100+: 0.0871 500+: 0.0777 1,000+: 0.069 | P-Ch MOSFET 20V 2.4A 160mΩ@1A,4.5V 840mW SOT-23-3 SMD 2.9mm × 1.3mm × 1.03mm | [42 empty] | 17 | https://www.unikeyic.com/media/datasheet/95/94/31eb/95/e4a6e3ce4526a72da9b29ea7e9b7f05a.pdf | https://www.unikeyic.com/products/mosfet/dmg2301lk-7/25223325.html
DMG2302UK-7 | DIODES | 5+: 0.09 50+: 0.0719 150+: 0.0637 500+: 0.0576 3,000+: 0.0524 6,000+: 0.05 | DiodesZetex N-Channel MOSFET DMG2302UK Vds=20V 2.8A SOT-23 SMD 3-Pin | [42 empty] | 43132 | https://www.unikeyic.com/media/datasheet/9e/87/e4c9/9e/8c99919c6506fd7d893b9e7703b132c4.pdf | https://www.unikeyic.com/products/mosfet/dmg2302uk-7/24520240.html
DMG2307L | VBsemi | 5+: 0.0299 | P-Channel MOSFET -30V -5.6A 46mΩ@-10V SOT23-3 | [42 empty] | 1000 | https://www.unikeyic.com/media/datasheet/3a/e7/ad32/3ae7ad328db2ace763f7e2afb32a4d63.pdf | https://www.unikeyic.com/products/mosfet/dmg2307l/26472983.html
DMG3130LQ | Leiditech | 100: 0.0662 3,000: 0.0442 9,000: 0.0435 | 0 |  |  | - | - |  |  | - |  |  | - |  | - | - | - |  |  |  | - | - |  |  |  | - | - |  |  |  | SOT-23 | [13 empty] | DMG3130LQ Leiditech | 3000 | https://www.unikeyic.com/media/datasheet/2e/e2/3f84/2ee23f841a928dc5c5e882eb6bce53cf.pdf | https://www.unikeyic.com/products/mosfet/dmg3130lq/8331824.html
DMG3401LSN-7 | DIODES | 5+: 0.1626 50+: 0.129 150+: 0.1148 500+: 0.097 3,000+: 0.0891 6,000+: 0.0844 | MOSFET P-Ch, 30V, 3A, 50mΩ@4A,10V, 1.326nF@15V, 25.1nC@10V, 1.3V@250μA, 12V, 800mW(Ta), SC-59-3, SMD, 3mm × 1.6mm × 1.15mm | [42 empty] | 105 | https://www.unikeyic.com/media/datasheet/e9/5f/5a92/e95f5a9213030aa4876e968ace01fc69.pdf | https://www.unikeyic.com/products/mosfet/dmg3401lsn-7/25393521.html
DMG3402L-7 | DIODES | 1+: 0.1572 10+: 0.1315 100+: 0.0956 500+: 0.0877 3,000+: 0.0751 9,000+: 0.0683 | DiodesZetex N-Channel Enhancement MOSFET, Vds=30V Id=4A SOT-23 SMD 3-Pin | [42 empty] | 247 | https://www.unikeyic.com/media/datasheet/f9/58/2885/f9582885cb125e4d2b78585b0e52d28b.pdf | https://www.unikeyic.com/products/mosfet/dmg3402l-7/25869494.html
DMG3415UFY4Q-7 | DIODES | 10: 0.3759 100: 0.3368 500: 0.3308 1,000: 0.3248 5,000: 0.3248 | 650mW(Ta) 8V 1V@ 250µA 10nC@ 4.5 V 1individualPChannel 16V 39mΩ@ 4A,4.5V 2.5A 282pF@10V SMD mount |  | DMG3415 |  |  | 2.5A (Ta) |  |  | 16 V | 1.8V, 4.5V |  | P-Channel |  |  |  | 10 nC @ 4.5 V | 282 pF @ 10 V |  |  |  | 1 (Unlimited) |  | Surface Mount |  |  |  |  | -55°C ~ 150°C (TJ) |  | 3-XDFN |  |  | 650mW (Ta) |  | 39mOhm @ 4A, 4.5V | 5970447 |  | - | X2-DFN2015-3 | MOSFET (Metal Oxide) | 1V @ 250µA | ±8V |  | 182 | https://www.unikeyic.com/media/datasheet/d9/d3/1c76/d9d31c76680c0b4a2751eb8f06e0a4ca.pdf | https://www.unikeyic.com/products/mosfet/dmg3415ufy4q-7/26216836.html
DMG4407SSS-13 | VBsemi | 5: 0.1727 | P-Ch MOSFET -30V -11A RDS(ON) 10mΩ@10V 13mΩ@4.5V Vgs ±20V Vth -1.42V SOP8 | Industrial |  | - | 9.9A |  |  | - |  |  | 1individualPChannel |  | - | 20V | - |  |  |  | - | - |  | SMD mount |  | - | - | -55℃~150℃ |  |  | SOP-8 |  |  |  |  | On sale | [10 empty] | https://www.unikeyic.com/media/about_us/Unikey_ISO_9001_Certification.pdf | https://www.unikeyic.com/products/mosfet/dmg4407sss-13/10708141.html
DMG4822SSD-13 | DIODES | 1: 0.3582 10: 0.2902 30: 0.255 100: 0.2204 500: 0.1937 1,000: 0.1837 | 1.42W 25V 3V@ 250µA 10.5nC@ 10V 2individualNChannel 30V 20mΩ@ 8.5A,10V 10A 478.9pF@16V SOIC-8 SMD mount 4.9mm*3.9mm*1.45mm |  | DMG4822 | 2 N-Channel (Dual) |  | 10A |  |  | 30V | [6 empty] | 10.5nC @ 10V | 478.9pF @ 16V |  |  |  | 1 (Unlimited) |  | Surface Mount |  |  |  |  | -55°C ~ 150°C (TJ) |  | 8-SOIC (0.154", 3.90mm Width) |  | 1.42W |  |  | 20mOhm @ 8.5A, 10V | 2756051 |  | - | 8-SO | MOSFET (Metal Oxide) | 3V @ 250µA |  |  |  | https://www.unikeyic.com/media/datasheet/54/25/4037/54/62d346207c9b096a3c5c1428010c288e.pdf | https://www.unikeyic.com/products/mosfet/dmg4822ssd-13/24617263.html
DMG4822SSD-HXY | HXY MOSFET | 3,000: 0.0764 6,000: 0.0751 9,000: 0.0732 | MOSFET ID:8.5A VDSS:30V RDON:15mΩ VGS:20V N+N Channel |  |  | - | - |  |  | - |  |  | - |  | - | - | - |  |  |  | - | - |  |  |  | - | - |  |  |  | SOP-8 | [13 empty] | DMG4822SSD-HXY HXY MOSFET | 360000 | https://www.unikeyic.com/media/datasheet/e6/6a/8a11/e66a8a118ee02588a4f4d91a1cc86dab.pdf | https://www.unikeyic.com/products/mosfet/dmg4822ssd-hxy/869294157.html
DMG6602SVT | VBsemi | 5+: 0.0668 | N+P-Channel MOSFET ±20V 7/-4.5A RDS(ON) 20/70mΩ@4.5V 29/106mΩ@2.5V Vgs±20V Vth 0.71/-0.81V SOT23-6 | [42 empty] | 1000 | https://www.unikeyic.com/media/datasheet/00/06/2fa4/00062fa4e852d151ca920c2ec97124af.pdf | https://www.unikeyic.com/products/mosfet/dmg6602svt/26214953.html
DMG6602SVT-7 | DIODES | 5+: 0.1688 50+: 0.134 150+: 0.1191 500+: 0.1005 3,000+: 0.0808 6,000+: 0.076 | DiodesZetex N/P-Channel Enhancement MOSFET Vds=30V 2.1A 3.4A TSOT-26 SMD 6-Pin | [42 empty] | 2030 | https://www.unikeyic.com/media/datasheet/5c/30/e468/5c30e468b0980501890e3a3763c18254.pdf | https://www.unikeyic.com/products/mosfet/dmg6602svt-7/25925106.html
DMG6968U-7 | DIODES | 5+: 0.169 50+: 0.1316 150+: 0.1145 500+: 0.0947 3,000+: 0.0855 6,000+: 0.0802 | DiodesZetex N-Ch MOSFET Vds=20V 6.5A SOT-23 SMD 3-Pin | [42 empty] | 1703 | https://www.unikeyic.com/media/datasheet/2e/63/94b8/2e6394b8a474188a8edc77329c8f1595.pdf | https://www.unikeyic.com/products/mosfet/dmg6968u-7/25553067.html
DMG6968U-7 | VBsemi | 5: 0.0388 | NChannel 30V 6.5A 30mΩ@10V SOT23-3 | Industrial |  | - | 6.5A |  |  | 30V |  |  | 1individualNChannel |  | 2.1nC@ 4.5V | 20V | 2V |  |  |  | 1.7W | 335pF@15V |  | SMD mount |  | - | 30mΩ@ 10V | -55℃~150℃ |  |  | SOT-23-3 |  |  |  |  | On sale |  |  | Tape and reel packaging | [5 empty] | DMG6968U-7 VBsemi |  | https://www.unikeyic.com/media/datasheet/9c/c4/5488/9cc45488c021540783ac9427621cd0b0.pdf | https://www.unikeyic.com/products/mosfet/dmg6968u-7/25931323.html
DMG6968U-7-F | VBsemi | 5+: 0.0299 | N-Channel MOSFET 30V 6.5A RDS(ON) 30mΩ@10V 33mΩ@4.5V Vgs±20V Vth 1.2~2.2V SOT23 | [42 empty] | 1000 | https://www.unikeyic.com/media/datasheet/e2/b6/286f/e2b6286fbb88c8e0c3b5890a7672cacc.pdf | https://www.unikeyic.com/products/mosfet/dmg6968u-7-f/26651565.html
DMG7430LFG-7 | DIODES | 1+: 0.2004 10+: 0.1803 100+: 0.1503 500+: 0.1202 1,000+: 0.1156 | DiodesZetex N-Ch MOSFET Vds=30V 10.5A PowerDI3333-8 SMD 8-Pin | [42 empty] | 30000 | https://www.unikeyic.com/media/datasheet/c8/0b/9882/c8/76383757bcfb52445cb49f8663c79dc1.pdf | https://www.unikeyic.com/products/mosfet/dmg7430lfg-7/26417816.html
DMN10H120SFG-13 | DIODES | 10: 0.3213 100: 0.2879 500: 0.2879 1,000: 0.2776 5,000: 0.2776 | DiodesZetex NChannel EnhancedMOSTube, Vds=100 V, 5.3 A, PowerDI3333-8encapsulation, surface mount, 8Pin |  | DMN10 |  |  | 3.8A (Ta) |  |  | 100 V | 6V, 10V |  | N-Channel |  |  |  | 10.6 nC @ 10 V | 549 pF @ 50 V |  |  |  | 1 (Unlimited) |  | Surface Mount |  |  |  |  | -55°C ~ 150°C (TJ) |  | 8-PowerVDFN |  |  | 1W (Ta) |  | 110mOhm @ 3.3A, 10V | 7725054 |  | - | POWERDI3333-8 | MOSFET (Metal Oxide) | 3V @ 250µA | ±20V |  | 1512 | https://www.unikeyic.com/media/datasheet/06/a3/03fa/06/ed1b82a757295e138460331ed66b3388.pdf | https://www.unikeyic.com/products/mosfet/dmn10h120sfg-13/25325953.html
DMN2011UTS-13 | DIODES | 450: 0.2684 1,100: 0.2574 | 1.3W(Ta) 12V 1V@ 250µA 56nC@ 10 V 1individualNChannel 20V 11mΩ@ 7A,4.5V 21A 2.248nF@10V TSSOP-8 SMD mount |  | DMN2011 |  |  | 21A (Tc) |  |  | 20 V | 1.5V, 4.5V |  | N-Channel |  |  |  | 56 nC @ 10 V | 2248 pF @ 10 V |  |  |  | 1 (Unlimited) |  | Surface Mount |  |  |  |  | -55°C ~ 150°C (TJ) |  | 8-TSSOP (0.173", 4.40mm Width) |  |  | 1.3W (Ta) |  | 11mOhm @ 7A, 4.5V | 7666831 |  | - | 8-TSSOP | MOSFET (Metal Oxide) | 1V @ 250µA | ±12V |  | 2049 | https://www.unikeyic.com/media/datasheet/df/f6/72f0/df/76616f61e4a48834c10d9c6b0e888ee9.pdf | https://www.unikeyic.com/products/mosfet/dmn2011uts-13/26356203.html
DMN2016UTS-13 | DIODES | 2,500: 0.2635 25,000: 0.2556 | DiodesZetex NChannel EnhancedMOSTube, Vds=20 V, 8.6 A, TSSOPencapsulation, surface mount, 8Pin |  | DMN2016 | 2 N-Channel (Dual) Common Drain |  | 8.58A |  |  | 20V | [6 empty] | 16.5nC @ 4.5V | 1495pF @ 10V |  |  |  | 1 (Unlimited) |  | Surface Mount |  |  |  |  | -55°C ~ 150°C (TJ) |  | 8-TSSOP (0.173", 4.40mm Width) |  | 880mW |  |  | 14.5mOhm @ 9.4A, 4.5V |  |  | - | 8-TSSOP | MOSFET (Metal Oxide) | 1V @ 250µA |  |  | 2500 | https://www.unikeyic.com/media/datasheet/cc/b8/d6fe/cc/d02b7e65c9e75d75f846ded67144fd5f.pdf | https://www.unikeyic.com/products/mosfet/dmn2016uts-13/26644728.html
DMN2016UTS-HXY | HXY MOSFET | 3,000: 0.0681 6,000: 0.067 9,000: 0.0653 | ID:7.5A,VDSS:20V,RDON:11.5mR,VGS:10V,TYPE:N+NChannel, |  |  | - | - |  |  | - |  |  | - |  | - | - | - |  |  |  | - | - |  |  |  | - | - |  |  |  | TSSOP-8 | [13 empty] | DMN2016UTS-HXY HXY MOSFET | 360000 | https://www.unikeyic.com/media/datasheet/27/8f/fee8/278ffee80e9ed870f04d5cbf1346a88a.pdf | https://www.unikeyic.com/products/mosfet/dmn2016uts-hxy/869311844.html
DMN2020LSN-7 | DIODES | 3,000: 0.5741 30,000: 0.5568 | DiodesZetex NChannel EnhancedMOSTube, Vds=20 V, 6.9 A, SOT-346 (SC-59)encapsulation, surface mount, 3Pin |  | DMN2020 |  |  | 6.9A (Ta) |  |  | 20 V | 2.5V, 4.5V |  | N-Channel |  |  |  | 11.6 nC @ 4.5 V | 1149 pF @ 10 V |  |  |  | 1 (Unlimited) |  | Surface Mount |  |  |  |  | -55°C ~ 150°C (TJ) |  | TO-236-3, SC-59, SOT-23-3 |  |  | 610mW (Ta) |  | 20mOhm @ 9.4A, 4.5V | 2182575 |  | - | SC-59-3 | MOSFET (Metal Oxide) | 1.5V @ 250µA | ±12V |  | 3000 | https://www.unikeyic.com/media/datasheet/ae/c7/ef5f/ae/bc933bdf6f3e403f9d7f03d90a410c5d.pdf | https://www.unikeyic.com/products/mosfet/dmn2020lsn-7/25681627.html
DMN2056U-7 | JGSEMI | 100+: 0.0136 1,000+: 0.0117 10,000+: 0.0103 | Single N-Channel | [42 empty] | 8999 |  | https://www.unikeyic.com/products/mosfet/dmn2056u-7/997082593.html
DMN2230UQ-7 | DIODES | 50: 0.291 100: 0.2607 500: 0.2561 1,500: 0.2561 | 600mW(Ta) 12V 1V@ 250µA 2.3nC@ 10 V 1individualNChannel 20V 110mΩ@ 2.5A,4.5V 2A 188pF@10V SOT-23-3 SMD mount 2.9mm*1.3mm*980μm |  | DMN2230 |  |  | 2A (Ta) |  |  | 20 V | 1.8V, 4.5V |  | N-Channel |  |  |  | 2.3 nC @ 10 V | 188 pF @ 10 V |  |  |  | 1 (Unlimited) |  | Surface Mount |  |  |  |  | -55°C ~ 150°C (TJ) |  | TO-236-3, SC-59, SOT-23-3 |  |  | 600mW (Ta) |  | 110mOhm @ 2.5A, 4.5V | 5956765 |  | - | SOT-23-3 | MOSFET (Metal Oxide) | 1V @ 250µA | ±12V |  | 3244 | https://www.unikeyic.com/media/datasheet/db/f6/b536/db/39fdbe3f5d63d307151dcd1155abd83c.pdf | https://www.unikeyic.com/products/mosfet/dmn2230uq-7/25621317.html
DMN2300U-7 | DIODES | 1+: 0.1196 10+: 0.0954 30+: 0.0732 100+: 0.0689 3,000+: 0.0652 6,000+: 0.0626 | N-Ch MOSFET, 20V, 1.24A, 175mΩ@300mA,4.5V, 1.6nC@4.5V, 64.3pF@25V, 950mV@250µA, 430mW(Ta), SOT-23-3, SMD, 2.9mm × 1.3mm × 1.03mm | [42 empty] | 361 | https://www.unikeyic.com/media/datasheet/dd/7e/f7db/dd7ef7dbe8bd54ba6c4cc9eb69bad91c.pdf | https://www.unikeyic.com/products/mosfet/dmn2300u-7/24916586.html
DMN2450UFD-7 | DIODES | 1+: 0.0267 | DiodesZetex N-Ch MOSFET Vds=20V 900mA X1-DFN1212 SMD 3-Pin | [42 empty] | 13 | https://www.unikeyic.com/media/datasheet/ae/68/2dcb/ae/4ec92ae83d022e06ae6105713bc2a09f.pdf | https://www.unikeyic.com/products/mosfet/dmn2450ufd-7/25617550.html
DMN2600UFB-7 | DIODES | 3,000: 0.0574 30,000: 0.0557 | 540mW(Ta) 8V 1V@ 250µA 0.85nC@ 4.5 V 1individualNChannel 25V 350mΩ@ 200mA,4.5V 1.3A 70.13pF@15V SOT-23 SMD mount 1mm*600μm*500μm |  | DMN2600 |  |  | 1.3A (Ta) |  |  | 25 V | 1.8V, 4.5V |  | N-Channel |  |  |  | 0.85 nC @ 4.5 V | 70.13 pF @ 15 V |  |  |  | 1 (Unlimited) |  | Surface Mount |  |  |  |  | -55°C ~ 150°C (TJ) |  | 3-UFDFN |  |  | 540mW (Ta) |  | 350mOhm @ 200mA, 4.5V | 5218623 |  | - | X1-DFN1006-3 | MOSFET (Metal Oxide) | 1V @ 250µA | ±8V |  | 3000 | https://www.unikeyic.com/media/datasheet/41/59/8689/415986891d74202d1bb2a1fd5d2a1c77.pdf | https://www.unikeyic.com/products/mosfet/dmn2600ufb-7/24728986.html
DMN3051LDM-7 | DIODES | 1+: 0.0915 10+: 0.0853 100+: 0.0811 500+: 0.076 1,000+: 0.0713 | N-Ch MOSFET 20V 30V 4A 38mΩ@6A,10V 900mW 2.2V@250µA 8.6nC@10V 424pF@5V SOT-26 SMD 3mm × 1.6mm × 1.15mm | [42 empty] | 599 | https://www.unikeyic.com/media/datasheet/d4/96/0188/d4/5cbba295c3b3101ba1a54c5a00f79866.pdf | https://www.unikeyic.com/products/mosfet/dmn3051ldm-7/26333106.html
DMN3053L-13-HXY | HXY MOSFET | 3,000: 0.0899 6,000: 0.0884 9,000: 0.0861 |  |  |  | - | - |  |  | - |  |  | - |  | - | - | - |  |  |  | - | - |  |  |  | - | - |  |  |  | SOT-23 | [13 empty] | DMN3053L-13-HXY HXY MOSFET | 360000 | https://www.unikeyic.com/media/datasheet/31/bc/bbc5/31bcbbc5a8ff40deb7607d803de618b1.pdf | https://www.unikeyic.com/products/mosfet/dmn3053l-13-hxy/1010087341.html
DMN3300UQ-7 | DIODES | 50: 0.2931 100: 0.2931 | 700mW 1V@ 250µA 1individualNChannel 30V 150mΩ@ 4.5A,4.5V 1.5A 193pF@10V SOT-23-3 SMD mount |  | DMN3300 |  |  | 1.5A (Ta) |  |  | 30 V | 1.5V, 4.5V |  | N-Channel |  |  |  |  | 193 pF @ 10 V | [5 empty] | Surface Mount |  |  |  |  | -55°C ~ 150°C (TJ) |  | TO-236-3, SC-59, SOT-23-3 | Tape & Reel (TR) |  | 700mW |  | 150mOhm @ 4.5A, 4.5V |  |  | - | SOT-23-3 | MOSFET (Metal Oxide) | 1V @ 250µA | ±12V |  | 2940 | https://www.unikeyic.com/media/datasheet/19/62/4aaf/19624aaf351a3f6f30d3b9b687d1ea64.pdf | https://www.unikeyic.com/products/mosfet/dmn3300uq-7/30652452.html
DMN4015LK3-13-VB | VBsemi | 30: 0.2128 200: 0.2042 400: 0.2009 600: 0.1958 | TSMC wafer,JCET (Jiangsu Changjiang Electronics Technology)。NChannel,40V,55A,RDS(ON),12mΩ@10V,14mΩ@4.5V,20Vgs(±V);2.5Vth(V)encapsulation:TO252,、。 | Industrial |  | - | 50A |  |  | 40V |  |  | 1individualNChannel |  | - | 20V | 1.78V |  |  |  | - | - |  | SMD mount |  | - | 12mΩ@10V, 14mΩ@4.5V | -55℃~150℃ |  |  | TO-252 |  |  |  |  | On sale | [8 empty] | DMN4015LK3-13-VB VBsemi | 400000 | https://www.unikeyic.com/media/datasheet/06/82/ff62/0682ff62720c46f3c3b741b59bb11d08.pdf | https://www.unikeyic.com/products/mosfet/dmn4015lk3-13-vb/692666925.html
DMN4034SSS-13 | DIODES | 2,000: 0.4722 | 1.56W(Ta) 20V 3V@ 250µA 10nC@ 10 V 1individualNChannel 40V 34mΩ@ 6A,10V 5.4A 453pF@20V SOIC-8 SMD mount |  | DMN4034 |  |  | 5.4A (Ta) |  |  | 40 V | 4.5V, 10V |  | N-Channel |  |  |  | 10 nC @ 10 V | 453 pF @ 20 V |  |  |  | 1 (Unlimited) |  | Surface Mount |  |  |  |  | -55°C ~ 150°C (TJ) |  | 8-SOIC (0.154", 3.90mm Width) |  |  | 1.56W (Ta) |  | 34mOhm @ 6A, 10V | 2295359 |  | - | 8-SO | MOSFET (Metal Oxide) | 3V @ 250µA | ±20V |  | 15000 | https://www.unikeyic.com/media/datasheet/36/e2/8d09/36/674526b66f386ad67cf3c721c65947ac.pdf | https://www.unikeyic.com/products/mosfet/dmn4034sss-13/25905807.html
DMN4035L-7 | DIODES | 1+: 0.1097 10+: 0.099 100+: 0.0933 500+: 0.0873 1,000+: 0.0835 | DiodesZetex N-Ch MOSFET DMN4035 Series, Vds=40V, 4.6A, SOT-23, SMD, 3-Pin | [42 empty] | 8 | https://www.unikeyic.com/media/datasheet/27/d6/7f56/27/9d42a0432edfc49d9749182dc476b0e6.pdf | https://www.unikeyic.com/products/mosfet/dmn4035l-7/25069457.html
DMN53D0LDW-13 | DIODES | 10,000: 0.3444 100,000: 0.3341 | 310mW 20V 1.5V@ 250µA 0.6nC@ 4.5V 2individualNChannel 50V 1.6Ω@ 500mA,10V 360mA 46pF@25V SOT-363 SMD mount |  | DMN53 | 2 N-Channel (Dual) |  | 360mA |  |  | 50V | [6 empty] | 0.6nC @ 4.5V | 46pF @ 25V |  |  |  | 1 (Unlimited) |  | Surface Mount |  |  |  |  | -55°C ~ 150°C (TJ) |  | 6-TSSOP, SC-88, SOT-363 |  | 310mW |  |  | 1.6Ohm @ 500mA, 10V | 8546170 |  | - | SOT-363 | MOSFET (Metal Oxide) | 1.5V @ 250µA |  |  | 10000 | https://www.unikeyic.com/media/datasheet/8d/2e/b6a6/8d/d17b64eaf8a3a280516c40a966f77cd7.pdf | https://www.unikeyic.com/products/mosfet/dmn53d0ldw-13/26274637.html
DMN53D0LQ-7 | DIODES | 10: 0.0457 100: 0.0374 500: 0.0343 1,000: 0.0319 | 370mW(Ta) 20V 1.5V@ 250µA 0.6nC@ 4.5 V 1individualNChannel 50V 1.6Ω@ 500mA,10V 500mA 46pF@25V SOT-23-3 SMD mount 2.9mm*1.3mm*1.03mm |  | DMN53 |  |  | 500mA (Ta) |  |  | 50 V | 2.5V, 10V |  | N-Channel |  |  |  | 0.6 nC @ 4.5 V | 46 pF @ 25 V |  |  |  | 1 (Unlimited) |  | Surface Mount |  |  |  |  | -55°C ~ 150°C (TJ) |  | TO-236-3, SC-59, SOT-23-3 |  |  | 370mW (Ta) |  | 1.6Ohm @ 500mA, 10V |  |  | - | SOT-23-3 | MOSFET (Metal Oxide) | 1.5V @ 250µA | ±20V |  |  | https://www.unikeyic.com/media/datasheet/7a/30/aee5/7a/eba1bf62d81cb971030fc69eff275834.pdf | https://www.unikeyic.com/products/mosfet/dmn53d0lq-7/27029816.html
DMN6040SSD-13 | DIODES | 1+: 0.3873 10+: 0.337 100+: 0.2884 500+: 0.2546 1,000+: 0.2227 | DiodesZetex N-Channel MOSFET Vds=60V 6.6A SOIC-8 SMD | [42 empty] | 47476 | https://www.unikeyic.com/media/datasheet/a2/d0/def6/a2/c23fdbfe35ae0c2ff090fc447b5f32c0.pdf | https://www.unikeyic.com/products/mosfet/dmn6040ssd-13/26923375.html
DMN6068LK3-13 | DIODES | 1+: 0.4517 10+: 0.3722 30+: 0.3368 100+: 0.294 500+: 0.2749 1,000+: 0.2558 | Diodes Incorporated N-Ch MOSFET Vds=60V 8.5A DPAK (TO-252) SMD 3-Pin | [42 empty] | 5000 | https://www.unikeyic.com/media/datasheet/ff/c3/9f0c/ffc39f0ccb967251fdf34548bb173096.pdf | https://www.unikeyic.com/products/mosfet/dmn6068lk3-13/26624891.html
DMN6068SE-13 | DIODES | 5+: 0.2415 50+: 0.1865 150+: 0.1629 500+: 0.1342 2,500+: 0.1214 4,000+: 0.1137 | DiodesZetex N-Ch Enhancement MOSFET Vds=60 V 5.6 A SOT-223 SMD 3-Pin | [42 empty] | 11686 | https://www.unikeyic.com/media/datasheet/21/99/5890/21995890d1ec3ce85cca0f96295d2b8d.pdf | https://www.unikeyic.com/products/mosfet/dmn6068se-13/24994377.html
DMN60H080DS-7 | DIODES | 1: 0.1791 10: 0.1429 30: 0.1097 100: 0.1032 3,000: 0.0975 6,000: 0.0938 | 1.1W(Ta) 20V 3V@ 250µA 1.7nC@ 10 V 1individualNChannel 600V 100Ω@ 60mA,10V 80mA 25pF@25V SOT-23-3 SMD mount |  | DMN60 |  |  | 80mA (Ta) |  |  | 600 V | 4.5V, 10V |  | N-Channel |  |  |  | 1.7 nC @ 10 V | 25 pF @ 25 V |  |  |  | 1 (Unlimited) |  | Surface Mount |  |  |  |  | -55°C ~ 150°C (TJ) |  | TO-236-3, SC-59, SOT-23-3 |  |  | 1.1W (Ta) |  | 100Ohm @ 60mA, 10V |  |  | - | SOT-23-3 | MOSFET (Metal Oxide) | 3V @ 250µA | ±20V |  |  | https://www.unikeyic.com/media/datasheet/5e/f5/2bf6/5ef52bf6e8eec117477b61c4282ce19f.pdf | https://www.unikeyic.com/products/mosfet/dmn60h080ds-7/25331935.html
DMN63D8LDW-13 | DIODES | 100: 0.097 500: 0.0931 1,000: 0.0854 5,000: 0.0854 | 400mW 20V 1.5V@ 250µA 0.87nC@ 10V 2individualNChannel 30V 2.8Ω@ 250mA,10V 220mA 22pF@25V SOT-363 SMD mount |  | DMN63 | 2 N-Channel (Dual) |  | 220mA |  |  | 30V | [6 empty] | 0.87nC @ 10V | 22pF @ 25V |  |  |  | 1 (Unlimited) |  | Surface Mount |  |  |  |  | -55°C ~ 150°C (TJ) |  | 6-TSSOP, SC-88, SOT-363 |  | 300mW |  |  | 2.8Ohm @ 250mA, 10V | 4249934 |  | - | SOT-363 | MOSFET (Metal Oxide) | 1.5V @ 250µA |  |  | 3860 | https://www.unikeyic.com/media/datasheet/7b/5c/1366/7b/88cd0fed27dd9c9b7c030722b5cb012b.pdf | https://www.unikeyic.com/products/mosfet/dmn63d8ldw-13/25879796.html
DMN63D8LW-13 | DIODES | 1+: 0.0422 10+: 0.0312 100+: 0.0246 500+: 0.022 1,000+: 0.0199 5,000+: 0.017 | N-Ch MOSFET 30V 380mA 2.8Ω@250mA,10V 23.2pF@25V SOT-323 SMD 2.15mm × 1.3mm × 1mm 300mW(Ta) | [42 empty] | 61 | https://www.unikeyic.com/media/datasheet/0f/88/cc15/0f/052b517800cf8e0eb376e21806d4aff7.pdf | https://www.unikeyic.com/products/mosfet/dmn63d8lw-13/25654172.html
DMN65D8LQ-7 | DIODES | 100: 0.0631 500: 0.0631 1,000: 0.0565 5,000: 0.0565 | MOSFET N-Channel 60V 310mA 3Ω@115mA,10V 22pF@25V 2V@250µA 0.87nC@10V 370mW Ta SOT-23-3 SMD 2.9mm × 1.3mm × 1.03mm |  | DMN65 |  |  | 310mA (Ta) |  |  | 60 V | 5V, 10V |  | N-Channel |  |  |  | 0.87 nC @ 10 V | 22 pF @ 25 V |  |  |  | 1 (Unlimited) |  | Surface Mount |  |  |  |  | -55°C ~ 150°C (TJ) |  | TO-236-3, SC-59, SOT-23-3 |  |  | 370mW (Ta) |  | 3Ohm @ 115mA, 10V | 5768831 |  | - | SOT-23-3 | MOSFET (Metal Oxide) | 2V @ 250µA | ±20V |  | 1396 | https://www.unikeyic.com/media/datasheet/dd/4e/f90c/dd/7f2206a82e9b947088b2977f6320f8ec.pdf | https://www.unikeyic.com/products/mosfet/dmn65d8lq-7/26754648.html
DMN66D0LT-7 | DIODES | 1+: 0.0076 | 200mW(Ta) 20V 2V@250µA 1 N-Ch 60V 5Ω@115mA,10V 115mA 23pF@25V SOT-523 SMD 1.6mm×800μm×800μm | [42 empty] | 6 | https://www.unikeyic.com/media/datasheet/dd/9b/7624/dd/b943cd8b433f321a76174ea04b1c481a.pdf | https://www.unikeyic.com/products/mosfet/dmn66d0lt-7/25033304.html
DMP1005UFDF-7 | DIODES | 1+: 2.0505 10+: 1.3265 100+: 0.7775 500+: 0.4796 1,000+: 0.4454 | Diodes Inc P-Ch MOSFET, Vds=12V, Id=12.8A, U-DFN2020, SMD, 6-Pin | [42 empty] | 5999 | https://www.unikeyic.com/media/datasheet/f3/00/b9e5/f3/a1b803bb0349e351ad902a549b3a2acc.pdf | https://www.unikeyic.com/products/mosfet/dmp1005ufdf-7/25354316.html
DMP1045U-7 | DIODES | 5+: 0.1694 50+: 0.141 150+: 0.1271 500+: 0.1168 | DiodesZetex P-Ch MOSFET Vds=12V 5.2A SOT-23 SMD 3-Pin | [42 empty] | 21 | https://www.unikeyic.com/media/datasheet/8e/ea/386b/8eea386b1c288f7cc13544487b98dff4.pdf | https://www.unikeyic.com/products/mosfet/dmp1045u-7/26307239.html
DMP2022LSS-13 | DIODES | 1+: 0.4861 10+: 0.3905 30+: 0.3479 100+: 0.3017 500+: 0.1926 1,000+: 0.1808 | 2.5W(Ta) 12V 1.1V@250µA 56.9nC@10V P-Ch MOSFET 20V 13mΩ@10A,10V 10A 2.444nF@10V SOIC-8 SMD 1.75mm H | [42 empty] | 98 | https://www.unikeyic.com/media/datasheet/42/37/9e7e/42/847b36b21fc5ef8df75474b7019777ce.pdf | https://www.unikeyic.com/products/mosfet/dmp2022lss-13/24733859.html
DMP2022LSS-13 | VBsemi | 5: 0.1403 | P-Ch MOSFET -20V -8A RDS(ON) 16mΩ@4.5V 19.2mΩ@2.5V Vgs ±15V Vth -0.6~-2V SOP8 | Industrial |  | - | 20A |  |  | 20V |  |  | 2individualNChannel |  | 56.9nC@ 10V | 12V | 1.2V |  |  | 1.75mm(height) | 5.7W | - |  | SMD mount |  | 1 | 56mΩ | -55℃~150℃ |  |  | SOP-8 |  |  |  |  | On sale | [8 empty] | DMP2022LSS-13 VBsemi |  | https://www.unikeyic.com/media/datasheet/8a/31/696b/8a31696b068a9d87c007eb8e26b5ac8b.pdf | https://www.unikeyic.com/products/mosfet/dmp2022lss-13/24616028.html
DMP2120U-7 | HXY MOSFET | 3,000: 0.0178 6,000: 0.0175 9,000: 0.0171 | ID:3A,VDSS:20V,RDON:60mR,VGS:12V,TYPE:PChannel, |  |  | - | - |  |  | - |  |  | - |  | - | - | - |  |  |  | - | - |  |  |  | - | - |  |  |  | SOT-23 | [13 empty] | DMP2120U-7 HXY MOSFET | 360000 | https://www.unikeyic.com/media/datasheet/88/b3/10d1/88b310d16e3d40a1bdaa4dc6bc74618f.pdf | https://www.unikeyic.com/products/mosfet/dmp2120u-7/982365129.html
DMP2165UW-7 | DIODES | 2+: 0.1299 50+: 0.1047 150+: 0.0927 500+: 0.0837 | DiodesZetex P-Ch MOSFET Vds=20V 2.5A SOT-323 SMD 3-Pin | [42 empty] | 2 | https://www.unikeyic.com/media/datasheet/86/3c/3428/86/8fef9ba4614f5a4321e46fff5bbdb8d3.pdf | https://www.unikeyic.com/products/mosfet/dmp2165uw-7/25862855.html
DMP21D0UT-7 | DIODES | 1+: 0.0477 10+: 0.0444 100+: 0.0415 500+: 0.0389 1,000+: 0.037 | P-Ch MOSFET, 240mW(Ta), 8V, 700mV@250µA(Typ), 1.54nC@8V, 20V, 495mΩ@400mA,4.5V, 590mA, 80pF@10V, SOT-523, SMD, 1.6mm × 800μm × 800μm | [42 empty] | 1 | https://www.unikeyic.com/media/datasheet/20/e5/0e5f/20e50e5f9bdb4472210e4654c2ef921e.pdf | https://www.unikeyic.com/products/mosfet/dmp21d0ut-7/24576284.html
DMP3017SFGQ-MS | MSKSEMI | 5,000: 0.1182 10,000: 0.1163 15,000: 0.1134 | This modelDMP3017SFGQ-MSPChannel,:55A Maximum withstand current、30V ,8mΩ ,20V VGS ,、Load Switching and other fields,,,Replaceable AlternativeDMP3017SFGQ-7。 |  |  | - | - |  |  | - |  |  | - |  | - | - | - |  |  |  | - | - |  |  |  | - | - |  |  |  | DFN3X3-8L | [14 empty] | 50000 | https://www.unikeyic.com/media/about_us/Unikey_ISO_9001_Certification.pdf | https://www.unikeyic.com/products/mosfet/dmp3017sfgq-ms/36847945.html
DMP3056LSS-13 | HXY MOSFET | 3,000: 0.0492 6,000: 0.0484 9,000: 0.0472 | ID:9A,VDSS:30V,RDON:18mR,VGS:20V,TYPE:PChannel, | Industrial |  | - | 7.1A |  |  | 30V |  |  | 1individualPChannel |  | - | - | 1.2V |  |  |  | 2.5W | - |  |  |  | 1 | - | -55℃~150℃ |  |  | SOP-8 | [13 empty] | DMP3056LSS-13 HXY MOSFET | 360000 | https://www.unikeyic.com/media/datasheet/07/d5/f469/07d5f469bf7b7b864ffa0ae485354f4f.pdf | https://www.unikeyic.com/products/mosfet/dmp3056lss-13/999173923.html
DMP3098LQ-7 | DIODES | 1+: 0.1404 10+: 0.112 30+: 0.086 100+: 0.0808 3,000+: 0.0765 6,000+: 0.0735 | P-Ch MOSFET 30V 20V 70mΩ@3.8A,10V 3.8A 1.008nF@25V 250µA 8nC@4.5V 1.08W(Ta) SOT-23-3 SMD 2.9mm × 1.3mm × 1.03mm | [42 empty] | 1380 | https://www.unikeyic.com/media/datasheet/50/52/6fba/50/a3799136d2b49b41138726e4fbace246.pdf | https://www.unikeyic.com/products/mosfet/dmp3098lq-7/26032116.html
DMP3099L-13 | DIODES | 1: 0.0727 10: 0.0591 100: 0.0518 500: 0.0455 1,000: 0.0408 5,000: 0.039 | 1.08W(Ta) 20V 2.1V@ 250µA 5.2nC@ 4.5 V 1individualPChannel 30V 65mΩ@ 3.8A,10V 3.8A 563pF@25V SOT-23-3 SMD mount 2.9mm*1.3mm*1.03mm |  | DMP3099 |  |  | 3.8A (Ta) |  |  | 30 V | 4.5V, 10V |  | P-Channel |  |  |  | 5.2 nC @ 4.5 V | 563 pF @ 25 V |  |  |  | 1 (Unlimited) |  | Surface Mount |  |  |  |  | -55°C ~ 150°C (TJ) |  | TO-236-3, SC-59, SOT-23-3 |  |  | 1.08W (Ta) |  | 65mOhm @ 3.8A, 10V | 4251596 |  | - | SOT-23-3 | MOSFET (Metal Oxide) | 2.1V @ 250µA | ±20V |  |  | https://www.unikeyic.com/media/datasheet/1a/85/ce66/1a/62ae68f781dd02def1d5348c6f84ce70.pdf | https://www.unikeyic.com/products/mosfet/dmp3099l-13/26623566.html
DMP3130L-7 | VBsemi | 5: 0.0388 | P-Ch MOSFET -30V -5.6A RDS(ON) 47mΩ@10V 56mΩ@4.5V Vgs ±20V Vth -1V SOT23-3 | Industrial |  | - | 3A |  |  | 30V |  |  | 2individualPChannel |  | 24nC@ 10V | 20V | 2V |  |  |  | 2.5W | 1.295nF |  | SMD mount |  | 1 | 46mΩ | -55℃~150℃ |  |  | SOT-23-3 |  |  |  |  | On sale | [8 empty] | DMP3130L-7 VBsemi |  | https://www.unikeyic.com/media/datasheet/33/87/681b/3387681bb774a010369fce5e27f4fdd8.pdf | https://www.unikeyic.com/products/mosfet/dmp3130l-7/19841075.html
DMP4015SK3-13 | DIODES | 1+: 0.3541 10+: 0.3288 100+: 0.3196 500+: 0.3069 1,000+: 0.2951 | Diodes Incorporated P-Ch Enhancement MOSFET, Vds=40V, 11A, DPAK (TO-252), SMD, 3-Pin | [42 empty] | 223 | https://www.unikeyic.com/media/datasheet/0c/2f/b3a5/0c/c820f46ada25e1d2beac29667b1e4d67.pdf | https://www.unikeyic.com/products/mosfet/dmp4015sk3-13/24972670.html
DMP4047SSD-13-F | VBsemi | 5+: 0.1666 | P-Ch MOSFET -30V -8.5A RDS(ON) 21mΩ@10V 28mΩ@4.5V Vgs±12V Vth-1.8V SOP8 | [42 empty] | 3545 | https://www.unikeyic.com/media/datasheet/f4/d3/bb91/f4d3bb91af81fb3440edb54fa0051506.pdf | https://www.unikeyic.com/products/mosfet/dmp4047ssd-13-f/28020489.html
DMP4051LK3 | isc | 2,500: 0.3154 7,500: 0.3101 12,500: 0.3022 |  |  |  | - | - |  |  | - |  |  | - |  | - | - | - |  |  |  | - | - |  |  |  | - | - | [17 empty] | DMP4051LK3 isc | 10000 | https://www.unikeyic.com/media/datasheet/upload/2021/06/18/DMP4051LK3.pdf | https://www.unikeyic.com/products/mosfet/dmp4051lk3/25480845.html
DMP4051LK3-13 | DIODES | 1+: 0.5392 10+: 0.4436 30+: 0.4033 100+: 0.353 500+: 0.3308 1,000+: 0.3072 | Diodes Incorporated P-Ch Enhancement MOSFET, Vds=40V, 10.5A, DPAK (TO-252) Package, SMD, 3-Pin | [42 empty] | 4378 | https://www.unikeyic.com/media/datasheet/b4/e3/4b53/b4/3c6318bc4e3f8cccfd1ac45f6bb6ed63.pdf | https://www.unikeyic.com/products/mosfet/dmp4051lk3-13/26378478.html
DMP56D0UFB-7B | DIODES | 100: 0.2142 500: 0.1999 1,000: 0.1963 5,000: 0.1963 | 425mW(Ta) 8V 1.2V@ 250µA 0.58nC@ 4 V 1individualPChannel 50V 6Ω@ 100mA,4V 200mA 50.54pF@25V DFN SMD mount |  | DMP56 |  |  | 200mA (Ta) |  |  | 50 V | 2.5V, 4V |  | P-Channel |  |  |  | 0.58 nC @ 4 V | 50.54 pF @ 25 V |  |  |  | 1 (Unlimited) |  | Surface Mount |  |  |  |  | -55°C ~ 150°C (TJ) |  | 3-UFDFN |  |  | 425mW (Ta) |  | 6Ohm @ 100mA, 4V | 4279442 |  | - | X1-DFN1006-3 | MOSFET (Metal Oxide) | 1.2V @ 250µA | ±8V |  | 9192 | https://www.unikeyic.com/media/datasheet/57/b8/4bad/57b84bad870e4cfc5b9c516ea5ac8176.pdf | https://www.unikeyic.com/products/mosfet/dmp56d0ufb-7b/26700290.html
DMP6023LFGQ-7 | DIODES | 10+: 0.5337 30+: 0.4796 100+: 0.4256 500+: 0.3943 1,000+: 0.378 | 1W(Ta) 20V 3V@250µA 53.1nC@10V P-Ch 60V 25mΩ@5A,10V 7.7A 2.569nF@30V 2000 PDI-33338 SMD 3.3mm × 3.3mm × 780μm | [42 empty] | 5999 | https://www.unikeyic.com/media/datasheet/63/65/c118/63/b80c320b5934cb85e34c2a82e90c8e3a.pdf | https://www.unikeyic.com/products/mosfet/dmp6023lfgq-7/25877321.html
DMP6050SFG-13 | DIODES | 10: 0.6414 100: 0.5747 500: 0.5644 1,000: 0.5542 5,000: 0.5542 | 1.1W(Ta) 20V 3V@ 250µA 24nC@ 10 V 1individualPChannel 60V 50mΩ@ 5A,10V 4.8A 1.293nF@30V PDI-33338 SMD mount |  | DMP6050 |  |  | 4.8A (Ta) |  |  | 60 V | 4.5V, 10V |  | P-Channel |  |  |  | 24 nC @ 10 V | 1293 pF @ 30 V |  |  |  | 1 (Unlimited) |  | Surface Mount |  |  |  |  | -55°C ~ 150°C (TJ) |  | 8-PowerVDFN |  |  | 1.1W (Ta) |  | 50mOhm @ 5A, 10V | 5801286 |  | - | POWERDI3333-8 | MOSFET (Metal Oxide) | 3V @ 250µA | ±20V |  | 146 | https://www.unikeyic.com/media/datasheet/c8/a5/da5e/c8/279af8af2eef83a6f8d54594f3016ed2.pdf | https://www.unikeyic.com/products/mosfet/dmp6050sfg-13/24811875.html
DMP6185SE-13 | HJKE | 1+: 0.0725 10+: 0.0683 100+: 0.0653 | [43 empty] | 484 |  | https://www.unikeyic.com/products/mosfet/dmp6185se-13/35434602.html
DMP6350S-7 | DIODES | 1+: 0.1137 10+: 0.0873 100+: 0.0758 500+: 0.0671 1,000+: 0.0641 | P-Ch MOSFET 60V 1.5A 350mΩ@900mA,10V 720mW 20V 3V@250µA 4.1nC@10V 206pF@30V SOT-23-3 SMD 2.9mm×1.3mm×1.03mm | [42 empty] | 20 | https://www.unikeyic.com/media/datasheet/a1/da/8e9e/a1da8e9eccef8d8afade14b18d2ba21c.pdf | https://www.unikeyic.com/products/mosfet/dmp6350s-7/24905410.html
DMPH4011SK3-13 | DIODES | 1+: 0.8321 10+: 0.7981 30+: 0.8097 100+: 0.6584 500+: 0.6181 | DiodesZetex P-Channel MOSFET 40V 79A DPAK (TO-252) SMD 3-Pin | [42 empty] | 178 |  | https://www.unikeyic.com/products/mosfet/dmph4011sk3-13/29305949.html
DMPH6050SK3 | isc | 2,500: 0.2523 7,500: 0.2481 12,500: 0.2418 |  |  |  | - | - |  |  | - |  |  | - |  | - | - | - |  |  |  | - | - |  |  |  | - | - | [18 empty] | 10000 | https://www.unikeyic.com/media/about_us/Unikey_ISO_9001_Certification.pdf | https://www.unikeyic.com/products/mosfet/dmph6050sk3/484215713.html
DMPH6050SK3Q-13 | DIODES | 1+: 0.6635 10+: 0.5218 30+: 0.4538 100+: 0.3855 500+: 0.3456 1,000+: 0.3249 | P-Ch MOSFET 60V 7.2A/23.6A 50mΩ@7A,10V 25nC@10V 1.377nF@30V TO-252-3 SMD 6.58mm × 6.1mm × 2.29mm | [42 empty] | 4940 | https://www.unikeyic.com/media/datasheet/23/88/b89f/23/00498e63e6662cd272b23cec35c90ac6.pdf | https://www.unikeyic.com/products/mosfet/dmph6050sk3q-13/26907912.html
DMS2085LSD-13 | DIODES | 1+: 0.0817 | P-Ch MOSFET 20V 3.3A RDS(ON) 85mΩ@10V Pd 1.1W Qg 7.8nC@10V Ciss 353pF@15V SOIC-8 SMD 1.5mm H | [42 empty] | 4987 | https://www.unikeyic.com/media/datasheet/b8/d4/3995/b8/bd6e3a368f3e2f3519253fba80f92d10.pdf | https://www.unikeyic.com/products/mosfet/dms2085lsd-13/24804695.html
DMS8515E | ARK micro | 1: 2.0267 10: 1.852 30: 1.7522 100: 1.4816 300: 1.4257 1,000: 1.3977 | quantity:1individualNChannel VDS (Drain-Source Voltage)(Vdss):850V Continuous Drain Current ID(Id):200mA On-resistance Rds(on)(RDS(on)):30Ω@0V (Pd):1.5W 无(Vgs(th)):4V gate charge(Qg):13.6nC input_capacitance(Ciss):393.4pF Reverse Transfer Capacitance(Crss):4.1pF operating_temperature:-55℃~+150℃ type:NChannel (Coss):20.7pF |  |  | - | - |  |  | - |  |  | - |  | - | - | - |  |  |  | - | - |  |  |  | - | - |  |  |  | SOT-223 | [13 empty] | DMS8515E ARK micro |  | https://www.unikeyic.com/media/datasheet/75/4c/e4e6/754ce4e6bad8b0d3999c81c1ca7ac0bd.pdf | https://www.unikeyic.com/products/mosfet/dms8515e/700761224.html
DMT10H010LK3-VB | VBsemi | 15: 0.3922 100: 0.3794 200: 0.3698 300: 0.3634 | TSMC wafer，JCET (Jiangsu Changjiang Electronics Technology)。TO252；NChannel；VDS=100V；ID =55A；RDS(ON)=11.5mΩ@VGS=10V；RDS(ON)=14.5mΩ@VGS=4.5V；VGS=±20V；Vth=1.8V；Suitable for various high performance power and power management applications。Its features include low threshold voltage、Low Drain-Source resistance and high drain current capability，、Electric Vehicle、Industrial drivers and solar inverters etc. | Industrial |  | - | 55A |  |  | 100V |  |  | 1individualNChannel |  | - | 20V | 1.8V |  |  | 10.5mm*6.8mm*2.4mm | - | - |  | SMD mount |  | - | 11.5mΩ(mΩ) | -55℃~150℃ |  |  | TO-252 |  |  |  |  | On sale | [8 empty] | DMT10H010LK3-VB VBsemi | 400000 | https://www.unikeyic.com/media/datasheet/7e/c4/7664/7ec47664fd999ce478c6b0d3315fd58c.pdf | https://www.unikeyic.com/products/mosfet/dmt10h010lk3-vb/997179517.html
DMT4003SCT | isc | 1,000: 0.6307 3,000: 0.6202 5,000: 0.6044 |  |  |  | - | - |  |  | - |  |  | - |  | - | - | - |  |  |  | - | - |  |  |  | - | - |  |  |  | TO-220 | [13 empty] | DMT4003SCT isc | 10000 | https://www.unikeyic.com/media/datasheet/upload/2021/06/18/DMT4003SCT.pdf | https://www.unikeyic.com/products/mosfet/dmt4003sct/26921616.html
DMTH10H025SK3-VB | VBsemi | 20: 0.3463 150: 0.335 300: 0.3265 500: 0.3208 | TSMC wafer，JCET (Jiangsu Changjiang Electronics Technology)。TO252；NChannel；VDS=100V；ID =35A；RDS(ON)=24mΩ@VGS=10V；VGS=±20V；Vth=1.8V；As a high-performance single-channelNChannel MOSFET，Suitable for Power Modules、Drive module、LEDlighting、Various fields and modules such as power tools，Can provide stable ... for various power electronics applications、Efficient power control and drive functions。 | Industrial |  | - | 35A |  |  | 100V |  |  | 1individualNChannel |  | - | 20V | 1.8V |  |  | 10.5mm*6.8mm*2.4mm | - | - |  | SMD mount |  | - | 21mΩ(mΩ) | -55℃~150℃ |  |  | TO-252 |  |  |  |  | On sale | [8 empty] | DMTH10H025SK3-VB VBsemi | 400000 | https://www.unikeyic.com/media/datasheet/94/fe/2283/94fe228395edddb920dba3ffccb61e6d.pdf | https://www.unikeyic.com/products/mosfet/dmth10h025sk3-vb/997181457.html
DMTH4001SPS-VB | VBsemi | 10: 0.6924 100: 0.6696 200: 0.6526 300: 0.6412 | TSMC wafer，JCET (Jiangsu Changjiang Electronics Technology)。DFN8(5X6)；NChannel,40V；250A；RDS(ON)=0.8mΩ@VGS=10V,VGS=±20V；Vth=2.5V；Suitable for applications requiring high power and current，Can balance power and performance to a certain extent。Its small package and high power characteristics make it suitable for electronic devices and systems requiring compact structure and high power density。 |  |  | - | - |  |  | - |  |  | - |  | - | - | - |  |  |  | - | - |  |  |  | - | - |  |  |  | DFN-5 | [13 empty] | DMTH4001SPS-VB VBsemi | 400000 | https://www.unikeyic.com/media/datasheet/71/fa/faab/71fafaabe85df88ddcc696883ac9e5a2.pdf | https://www.unikeyic.com/products/mosfet/dmth4001sps-vb/35405832.html
DMTH6016LFVWQ-7 | DIODES | 1: 0.3165 10: 0.2821 100: 0.2318 500: 0.1828 1,000: 0.1754 | 1.17W(Ta) 20V 2.5V@ 250µA 15.1nC@ 10 V 1individualNChannel 60V 16mΩ@ 20A,10V 41A 939pF@30V 2000，PDI-33338SWP SMD mount |  | DMTH6016 |  |  | 41A (Tc) |  |  | 60 V | 4.5V, 10V |  | N-Channel |  |  |  | 15.1 nC @ 10 V | 939 pF @ 30 V |  |  |  | 1 (Unlimited) |  | Surface Mount, Wettable Flank |  |  |  |  | -55°C ~ 175°C (TJ) |  | 8-PowerVDFN |  |  | 1.17W (Ta) |  | 16mOhm @ 20A, 10V | 9770084 |  | - | PowerDI3333-8 (SWP) Type UX | MOSFET (Metal Oxide) | 2.5V @ 250µA | ±20V |  |  | https://www.unikeyic.com/media/datasheet/2d/48/20f2/2d4820f27b4fd5bb9a38372fe4ca6839.pdf | https://www.unikeyic.com/products/mosfet/dmth6016lfvwq-7/25578886.html
DMTH6016LPSQ-13 | DIODES | 1+: 0.4669 10+: 0.404 100+: 0.3557 500+: 0.3229 1,000+: 0.2905 | 2.6W(Ta) 37.5W(Tc) 20V 2.5V@250µA 17nC@10V 1 N-Ch 60V 16mΩ@20A,10V 9.8A 37A 864pF@30V PDI-50608 SMD | [42 empty] | 2500 | https://www.unikeyic.com/media/datasheet/fa/33/42b9/fa/d09d2e5235c7fc3d68f8dc9abf265413.pdf | https://www.unikeyic.com/products/mosfet/dmth6016lpsq-13/26108874.html
DMX0615E | ARK micro | 1+: 0.1422 10+: 0.117 30+: 0.0962 100+: 0.0866 300+: 0.079 1,000+: 0.0744 | N-Ch MOSFET 70V 100mA 15Ω@0V 1W Vgs(th) 20V Qg 9nC Ciss 1.5pF -55°C~+150°C | [42 empty] | 100 | https://www.unikeyic.com/media/datasheet/9e/35/f8dc/9e35f8dc7a83256e5b9881e312633420.pdf | https://www.unikeyic.com/products/mosfet/dmx0615e/24771537.html
DMX4022E | ARK micro | 1+: 0.9997 10+: 0.8018 30+: 0.7111 100+: 0.6081 500+: 0.5668 1,000+: 0.5256 | N-Ch MOSFET, 400V, 200mA, 25Ω@0V, 1W, Vgs(th) 1.5V, Ciss 103.2pF, Crss 5.2pF, Coss 17.7pF, -55°C~+150°C | [42 empty] | 232 | https://www.unikeyic.com/media/datasheet/3e/32/07ac/3e3207ac20aa17a6ece1bb266c93885f.pdf | https://www.unikeyic.com/products/mosfet/dmx4022e/26632980.html
DMZ6005E | ARK micro | 5+: 0.1219 50+: 0.1026 150+: 0.0937 500+: 0.0848 3,000+: 0.0729 6,000+: 0.0699 | N-Ch MOSFET 600V 20mA 700Ω@0V 500mW Vgs(th)1.5V Qg1.55nC Ciss12.3pF Crss1.8pF -55°C~+150°C | [42 empty] | 6000 | https://www.unikeyic.com/media/datasheet/f2/30/1f3a/f2301f3ae7b542ace264c626cbd843dc.pdf | https://www.unikeyic.com/products/mosfet/dmz6005e/27468032.html
DN2540N8-G | Microchip Technology | 1+: 1.6168 10+: 1.4023 30+: 1.2208 100+: 1.0724 500+: 1.0229 1,000+: 0.9899 | Microchip DN2540 N-Channel Depletion MOSFET, Vds=400V, Id=170mA, TO-243AA, SMD, 3-Pin | [42 empty] | 1284 | https://www.unikeyic.com/media/datasheet/19/1a/971d/191a971d16235a62bc340026ef0847fe.pdf | https://www.unikeyic.com/products/mosfet/dn2540n8-g/24379927.html
DO2019AA | DOINGTER | 10+: 0.0405 100+: 0.0322 300+: 0.028 | P-Ch MOSFET 20V 7A 20MΩ (Typ 15MΩ) | [42 empty] | 3000 | https://www.unikeyic.com/media/datasheet/4a/87/2f0b/4a872f0be662c3ff642a75f60aeb0eaa.pdf | https://www.unikeyic.com/products/mosfet/do2019aa/1010089377.html
DTS7001-VB | VBsemi | 190: 0.0283 570: 0.0272 1,140: 0.0268 1,800: 0.026 | TSMC wafer，JCET (Jiangsu Changjiang Electronics Technology)。SOT23-3；PChannel；VDS=-60V；ID =-0.5A；RDS(ON)=3000mΩ@VGS=10V；RDS(ON)=4000mΩ@VGS=4.5V；VGS=±20V；Vth=-1.7V；Its high threshold voltage and low on-resistance make it particularly suitable for applications requiring low power consumption and high efficiency，Such as battery management modules in portable electronic devices、Sensor nodes etc. |  |  | - | 500mA |  |  | 60V |  |  | 2individualPChannel |  | - | - | 1.7V |  |  | 7.3mm*6.8mm*1.9mm | - | - |  | SMD mount |  | 1 | 3Ω(mΩ) |  |  |  | SOT-23-3 |  |  |  |  | On sale | [8 empty] | DTS7001-VB VBsemi | 400000 | https://www.unikeyic.com/media/datasheet/04/b2/1f14/04b21f148348d5df646064f33a3c842d.pdf | https://www.unikeyic.com/products/mosfet/dts7001-vb/870086798.html
ECH8420-TL-H | ON Semiconductor | 1,000: 0.3768 5,000: 0.374 | 1.6W(Ta) 12V 29nC@ 4.5 V 1individualNChannel 20V 6.8mΩ@ 7A,4.5V 14A 2.43nF@10V ECH-8 SMD mount 2.9mm*2.3mm*930μm |  | ECH8420 |  |  | 14A (Ta) |  |  | 20 V | 1.8V, 4.5V |  | N-Channel |  |  |  | 29 nC @ 4.5 V | 2430 pF @ 10 V |  |  |  | 1 (Unlimited) |  | Surface Mount |  |  |  |  | 150°C (TJ) |  | 8-SMD, Flat Lead |  |  | 1.6W (Ta) |  | 6.8mOhm @ 7A, 4.5V | 8539192 |  | - | 8-ECH | MOSFET (Metal Oxide) | - | ±12V |  | 189197 | https://www.unikeyic.com/media/datasheet/e8/47/f057/e8/aa6100a82859804e04e348714f506d8b.pdf | https://www.unikeyic.com/products/mosfet/ech8420-tl-h/26645601.html
EM6K1T2R | ROHM | 1+: 0.0681 10+: 0.0617 100+: 0.0581 1,000+: 0.0529 10,000+: 0.0493 | N-Ch MOSFET 20V 30V 8Ω@10mA,4V 150mW 1.5V@100µA 100mA 13pF@5V SMD 550μm H | [42 empty] | 19100 | https://www.unikeyic.com/media/datasheet/71/6f/23d2/716f23d2e7144ef0c80b918e21413fbf.pdf | https://www.unikeyic.com/products/mosfet/em6k1t2r/24573862.html
EM6M2T2R | ROHM | 10+: 0.0697 100+: 0.0557 300+: 0.0486 1,000+: 0.0434 5,000+: 0.0337 8,000+: 0.0316 | 150mW ±8% N Ch, ±10% P Ch 1V@1mA 2N+2P Ch 20V 1Ω@200mA,4V 200mA 25pF@10V SMD 550μm H | [42 empty] | 25443 | https://www.unikeyic.com/media/datasheet/91/4c/4984/91/8453d17cd866957b6cbb2c8514aaa215.pdf | https://www.unikeyic.com/products/mosfet/em6m2t2r/26356169.html
EMB06N03V | Excelliance MOS | 5,000: 0.1171 10,000: 0.1127 15,000: 0.1084 | 0 |  |  | - | - |  |  | - |  |  | - |  | - | - | - |  |  |  | - | - |  |  |  | - | - |  |  |  | DFN-8 | [13 empty] | EMB06N03V Excelliance MOS | 50000 | https://www.unikeyic.com/media/datasheet/d2/db/eb1f/d2dbeb1f85b74f543188193cdbff2e7c.pdf | https://www.unikeyic.com/products/mosfet/emb06n03v/688209920.html
EMB07N04A-VB | VBsemi | 20: 0.2838 150: 0.2725 300: 0.2679 500: 0.2611 | TSMC wafer，JCET (Jiangsu Changjiang Electronics Technology)。 NChannel,40V,85A,RDS(ON),4mΩ@10V,5mΩ@4.5V,20Vgs(±V)；1.85Vth(V) encapsulation：TO252Suitable for medium power control and drive applications，Including power conversion modules、Power tool control module、Fields such as industrial automation control modules。 | Industrial |  | - | 85A |  |  | 40V |  |  | 1individualNChannel |  | - | 20V | 1.85V |  |  |  | - | - |  | SMD mount |  | - | 4mΩ@10V, 5mΩ@4.5V | -55℃~150℃ |  |  | TO-252 |  |  |  |  | On sale | [8 empty] | EMB07N04A-VB VBsemi | 400000 | https://www.unikeyic.com/media/datasheet/0c/7f/2a02/0c7f2a025a91d111e8456cf8d19bdaaf.pdf | https://www.unikeyic.com/products/mosfet/emb07n04a-vb/692655615.html
EMB09P03A | VBsemi | 5: 0.2373 | P-Ch MOSFET -30V -60A RDS(ON) 9mΩ@10V 12mΩ@4.5V Vgs ±20V Vth -1.71V TO252 | Industrial |  | - | 70A |  |  | - |  |  | 1individualPChannel |  | - | - | - |  |  |  | 87W | - |  | SMD mount |  | - | 0.013Ω@VGS = - 10 V, ID = - 30 A | -55℃~150℃ |  |  | TO-252 |  |  |  |  | On sale | [8 empty] | EMB09P03A VBsemi |  | https://www.unikeyic.com/media/datasheet/f9/77/3986/f97739862eb2bb549981935a13927796.pdf | https://www.unikeyic.com/products/mosfet/emb09p03a/25077552.html
EMB20P03A-VB | VBsemi | 35: 0.1655 250: 0.1589 500: 0.1562 800: 0.1522 | TSMC wafer,JCET (Jiangsu Changjiang Electronics Technology)。PChannel,-30V,-38A,RDS(ON),33mΩ@10V,46mΩ@4.5V,20Vgs(±V);-1.7Vth(V)encapsulation:TO252,。 | Industrial |  | - | 26A |  |  | 30V |  |  | 1individualPChannel |  | - | 20V | 1.3V |  |  |  | - | - |  | SMD mount |  | - | 33mΩ@10V, 46mΩ@4.5V | -55℃~150℃ |  |  | TO-252 |  |  |  |  | On sale | [8 empty] | EMB20P03A-VB VBsemi | 400000 | https://www.unikeyic.com/media/datasheet/73/05/c5b6/7305c5b679de944b83abca627b4a4c85.pdf | https://www.unikeyic.com/products/mosfet/emb20p03a-vb/692699427.html
EMB90P06A | VBsemi | 5+: 0.1833 | P-Channel MOSFET, -60V -38A RDS(ON) 61mΩ@10V 72mΩ@4.5V Vgs ±20V Vth -1.3V TO252 | [42 empty] | 100 | https://www.unikeyic.com/media/datasheet/b1/bc/7365/b1bc7365e806a049e17d42486a21b112.pdf | https://www.unikeyic.com/products/mosfet/emb90p06a/24967471.html
EMF44P02J | VBsemi | 5: 0.0258 | P-Ch MOSFET -20V -4A RDS(ON) 57mΩ@4.5V 83mΩ@2.5V Vgs ±12V Vth -0.81V SOT23-3 | Industrial |  | - | 5A |  |  | 20V |  |  | 1individualPChannel |  | - | - | - |  |  |  | 2.5W | - |  | SMD mount |  | - | 0.061Ω@VGS = - 2.5 V, ID = - 3.7 A | -55℃~150℃ |  |  | SOT-23-3 |  |  |  |  | On sale | [8 empty] | EMF44P02J VBsemi |  | https://www.unikeyic.com/media/datasheet/5d/bc/642a/5dbc642a80d258ee86755925045ef79a.pdf | https://www.unikeyic.com/products/mosfet/emf44p02j/25967861.html
EMH2408-TL-H | ON Semiconductor | 1,000: 0.1711 5,000: 0.1698 | 1.2W 12V 4.7nC@ 4.5V 2individualNChannel 20V 45mΩ@ 4A,4.5V 4A 345pF@10V EMH-8 SMD mount 2mm*1.7mm*750μm |  | EMH2408 | 2 N-Channel (Dual) |  | 4A |  |  | 20V | [6 empty] | 4.7nC @ 4.5V | 345pF @ 10V |  |  |  | 1 (Unlimited) |  | Surface Mount |  |  |  |  | 150°C (TJ) |  | 8-SMD, Flat Lead | Tape & Reel (TR) | 1.2W |  |  | 45mOhm @ 4A, 4.5V | 2748167 |  | - | 8-EMH | MOSFET (Metal Oxide) | - |  |  | 7699 | https://www.unikeyic.com/media/datasheet/7c/d0/1d8e/7cd01d8e6ee56be32b6da5be7a8b9026.pdf | https://www.unikeyic.com/products/mosfet/emh2408-tl-h/26858649.html
EPC2307ENGRT | Efficient Power Conversion | 1+: 10.5124 10+: 9.0107 30+: 7.8843 100+: 6.6394 500+: 6.3075 | MOSFET, 200V, 10mΩ, 62A, SMD | [42 empty] | 4 |  | https://www.unikeyic.com/products/mosfet/epc2307engrt/682056211.html
ESN7534 | ELECSUPER | 1+: 0.1265 10+: 0.1105 30+: 0.1045 100+: 0.0971 500+: 0.0937 1,000+: 0.078 | 4mΩ@10V; 6.5mΩ@4.5V 62.7A PDFN-3 | [42 empty] | 4763 | https://www.unikeyic.com/media/datasheet/7b/bf/b59d/7bbfb59d5e373f090c5027af1cb6c2bf.pdf | https://www.unikeyic.com/products/mosfet/esn7534/996757111.html
F1018ES-VB | VBsemi | 15: 0.4261 100: 0.412 200: 0.4016 300: 0.3947 | TSMC wafer，JCET (Jiangsu Changjiang Electronics Technology)。 NChannel,60V,150A,RDS(ON),4mΩ@10V,20Vgs(±V)；3Vth(V) encapsulation：TO263Has moderate power handling capability、Moderate on-resistance and stable operating characteristics，Capable of meeting medium power、for high current applications，Is suitable for medium power circuit control and drive applicationsMOSFETProduct。 | Industrial |  | - | 150A |  |  | 60V |  |  | 1individualNChannel |  | - | 20V | 3V |  |  |  | - | - |  | SMD mount |  | - | 4mΩ@ 10V | -55℃~150℃ |  |  | TO-263 |  |  |  |  | On sale | [8 empty] | F1018ES-VB VBsemi | 400000 | https://www.unikeyic.com/media/datasheet/3d/cb/9ae4/3dcb9ae4e351e0a8155170a2fcbeef51.pdf | https://www.unikeyic.com/products/mosfet/f1018es-vb/692694966.html
F24NF12-VB | VBsemi | 20: 0.3232 150: 0.3126 300: 0.3047 500: 0.2993 | N-Ch MOSFET 100V 50A RDS(ON) 40mΩ@10V 48mΩ@4.5V Vgs ±20V Vth 2~4V TO220F | Industrial |  | - | 50A |  |  | 100V |  |  | 1individualNChannel |  | - | 20V | 2V~4V |  |  |  | - | - |  | Through hole mounting |  | - | 40mΩ@10V, 48mΩ@4.5V | -55℃~150℃ |  |  | TO-220F |  |  |  |  | On sale | [8 empty] | F24NF12-VB VBsemi | 400000 | https://www.unikeyic.com/media/datasheet/c1/49/4573/c1494573321009f9ce797f26f3f49100.pdf | https://www.unikeyic.com/products/mosfet/f24nf12-vb/692687321.html
F2903ZS-VB | VBsemi | 15: 0.4615 100: 0.4465 200: 0.4351 300: 0.4275 | TO263；N—ChannelChannel,30V；260A；RDS(ON)=1.9mΩ@VGS=10V,VGS=20V；Vth=2V； |  |  | - | 260A |  |  | 30V |  |  | 1individualNChannel |  | - | - | 2V |  |  |  | - | - |  |  |  | - | 1.9mΩ@ 10V |  |  |  | TO-263 | [13 empty] | F2903ZS-VB VBsemi | 400000 | https://www.unikeyic.com/media/datasheet/b7/1e/b353/b71eb353098c62700f50f0232980c88b.pdf | https://www.unikeyic.com/products/mosfet/f2903zs-vb/692678566.html
F3706L-VB TO262F | VBsemi | 20: 0.3075 150: 0.2951 300: 0.2903 500: 0.2829 | TSMC wafer,JCET (Jiangsu Changjiang Electronics Technology)。TO262;NChannel;VDS=20V;ID =95A;RDS(ON)=3mΩ@VGS=10V;RDS(ON)=7mΩ@VGS=4.5V;VGS=±20V;Vth=0.5~1.5V;Can be used for electric vehicle battery management systems、Motor controllers and charging systems,Ensure efficient energy conversion and reliable power output。 |  |  | - | 95A |  |  | 20V |  |  | 2individualNChannel |  | - | - | 500mV~1.5V |  |  | 5.3mm*6.2mm*1mm | - | - |  | SMD mount |  | 1 | 3mΩ(mΩ) |  |  |  | TO-262F |  |  |  |  | On sale | [8 empty] | F3706L-VB TO262F VBsemi | 400000 | https://www.unikeyic.com/media/datasheet/af/41/3529/af4135290de55fe9dfbf23e244e5dae7.pdf | https://www.unikeyic.com/products/mosfet/f3706l-vb-to262f/870070132.html
F423MR12W1M1PB11BPSA1 | Infineon Technologies | 1: 176.1058 | 5.5V@20mA 124nC@ 15V 1.2KV 22.5mΩ@ 50A,15V 3.68nF@ 800V AG-EASY1B-2 base mount |  | F423MR12 | 4 N-Channel |  | 50A |  |  | 1200V (1.2kV) | [6 empty] | 124nC @ 15V | 3.68nF @ 800V | [5 empty] | Chassis Mount |  |  |  |  | -40°C ~ 150°C (TJ) |  | Module | Tray |  |  |  | 22.5mOhm @ 50A, 15V | 16269387 |  | EasyPACK™ | AG-EASY1B-2 | MOSFET (Metal Oxide) | 5.5V @ 20mA |  |  | 3 | https://www.unikeyic.com/media/pdf/PCNObsolescenceEOL/infineon-technologies/1f/77/312e/ff45mr12w1m1b11boma1/2025/11/PD-141-22B.pdf | https://www.unikeyic.com/products/mosfet/f423mr12w1m1pb11bpsa1/24341928.html
F7475-VB | VBsemi | 40: 0.1418 300: 0.1361 600: 0.1339 900: 0.1304 | TSMC wafer,JCET (Jiangsu Changjiang Electronics Technology)。NChannel,30V,13A,RDS(ON),8mΩ@10V,11mΩ@4.5V,20Vgs(±V);1.7Vth(V)encapsulation:SOP8、,、。 | Industrial |  | - | 12A |  |  | 30V |  |  | 1individualNChannel |  | - | 20V | 800mV~2.5V |  |  |  | - | - |  | SMD mount |  | - | 12mΩ@10V, 15mΩ@4.5V | -55℃~150℃ |  |  | SOP-8 |  |  |  |  | On sale | [8 empty] | F7475-VB VBsemi | 400000 | https://www.unikeyic.com/media/datasheet/db/42/943b/db42943b7367e2d602bee85205ee42f3.pdf | https://www.unikeyic.com/products/mosfet/f7475-vb/692662740.html
FCB125N65 | isc | 800: 1.8921 2,400: 1.8606 4,000: 1.8133 |  |  |  | - | - |  |  | - |  |  | - |  | - | - | - |  |  |  | - | - |  |  |  | - | - | [18 empty] | 10000 | https://www.unikeyic.com/media/about_us/Unikey_ISO_9001_Certification.pdf | https://www.unikeyic.com/products/mosfet/fcb125n65/26484671.html
FCB125N65S3-VB | VBsemi | 5: 1.0652 50: 1.0302 100: 1.0041 200: 0.9865 | TSMC wafer,JCET (Jiangsu Changjiang Electronics Technology)。NChannel,650V,20A,RDS(ON),160mΩ@10V,30Vgs(±V);3.5Vth(V)encapsulation:TO263;、、。 |  |  | - | - |  |  | - |  |  | - |  | - | - | - |  |  |  | - | - |  |  |  | - | - |  |  |  | TO-263 | [13 empty] | FCB125N65S3-VB VBsemi | 30000 | https://www.unikeyic.com/media/datasheet/3c/fa/245d/3cfa245d4d4a90d93812a0dc985725d8.pdf | https://www.unikeyic.com/products/mosfet/fcb125n65s3-vb/36767484.html
FCD380N60E | isc | 2,500: 0.6307 7,500: 0.6202 12,500: 0.6044 | 20V 45nC@ 10V 2individualNChannel 600V 10Ω@5V,100mA 10.2A | Industrial |  | - | 10.2A |  |  | 600V |  |  | 2individualNChannel |  | 45nC@ 10V | 20V | - |  |  |  | - | - |  |  |  | - | 10Ω@5V, 100mA | [18 empty] | 10000 | https://www.unikeyic.com/media/about_us/Unikey_ISO_9001_Certification.pdf | https://www.unikeyic.com/products/mosfet/fcd380n60e/9611160.html
FCD600N60Z | VBsemi | 5+: 0.2998 | N-Channel MOSFET 650V 9A RDS(ON) 500mΩ@10V Vgs ±30V Vth 3.5V TO252 | [42 empty] | 100 | https://www.unikeyic.com/media/datasheet/af/1f/57ce/af1f57ceb8caa65efcbe87cc4b168058.pdf | https://www.unikeyic.com/products/mosfet/fcd600n60z/26132511.html
FCD7N60TM-WS | ON Semiconductor | 500: 1.1836 1,000: 1.1658 5,000: 1.1569 | 83W(Tc) 30V 5V@ 250µA 30nC@ 10 V 1individualNChannel 600V 600mΩ@ 3.5A,10V 7A 920pF@25V TO-252AA SMD mount 6.73mm*6.22mm*2.39mm |  | FCD7N60 |  |  | 7A (Tc) |  |  | 600 V | 10V |  | N-Channel |  |  |  | 30 nC @ 10 V | 920 pF @ 25 V |  |  |  | 1 (Unlimited) |  | Surface Mount |  |  |  |  | -55°C ~ 150°C (TJ) |  | TO-252-3, DPak (2 Leads + Tab), SC-63 |  |  | 83W (Tc) |  | 600mOhm @ 3.5A, 10V | 4553135 |  | SuperFET™ | TO-252AA | MOSFET (Metal Oxide) | 5V @ 250µA | ±30V |  | 2020 | https://www.unikeyic.com/media/datasheet/89/5f/3da1/895f3da14f070a3af9a4f5df6054ea11.pdf | https://www.unikeyic.com/products/mosfet/fcd7n60tm-ws/25140742.html
FCH040N65S3 | isc | 600: 6.3072 1,800: 6.202 3,000: 6.0443 | 227W 30V 650V 99mΩ@ 10V TO-247 | Industrial |  | - | - |  |  | 650V |  |  | - |  | - | 30V | - |  |  |  | 227W | - |  |  |  | - | 99mΩ@ 10V | -55℃~150℃ |  |  | TO-247 | [13 empty] | FCH040N65S3 isc | 10000 | https://www.unikeyic.com/media/datasheet/upload/2021/06/18/FCH040N65S3.pdf | https://www.unikeyic.com/products/mosfet/fch040n65s3/29106087.html
FCH072N60F | VBsemi | 5: 2.4994 | N—ChannelChannel,600V,47A,RDS(ON),70mΩ@10V,30Vgs(±V)；3.5Vth(V)；TO247 | Industrial |  | - | 47A |  | FCH072N60F VBsemi | 650V |  |  | 1individualNChannel |  | 277nC@ 10V | 30V | 4.5V |  |  |  | 510W | 5.682nF |  | Through hole mounting |  | - | 42mΩ@ 4.9A, 10V | -55℃~150℃ |  |  | TO-247 |  |  |  |  | On sale | [10 empty] | https://www.unikeyic.com/media/datasheet/42/31/b78e/4231b78eca49e6a4659706510b1a145e.pdf | https://www.unikeyic.com/products/mosfet/fch072n60f/658708848.html
FCH104N60F | isc | 600: 3.1535 1,800: 3.101 3,000: 3.0221 | 20V 277nC@ 10V 2individualNChannel 600V 1.47nF@25V 37A TO-247 | Industrial |  | - | 37A |  |  | 600V |  |  | 2individualNChannel |  | 277nC@ 10V | 20V | - |  |  |  | - | - |  |  |  | - | 1.47nF@25V |  |  |  | TO-247 | [14 empty] | 10000 | https://www.unikeyic.com/media/about_us/Unikey_ISO_9001_Certification.pdf | https://www.unikeyic.com/products/mosfet/fch104n60f/21406284.html
FCH47N60F | isc | 600: 6.3072 1,800: 6.202 3,000: 6.0443 |  |  |  | - | - |  |  | - |  |  | - |  | - | - | - |  |  |  | - | - |  |  |  | - | - |  |  |  | TO-247 | [14 empty] | 10000 | https://www.unikeyic.com/media/about_us/Unikey_ISO_9001_Certification.pdf | https://www.unikeyic.com/products/mosfet/fch47n60f/24952709.html
FCH47N60NF | isc | 600: 6.202 1,800: 6.0443 |  |  |  | - | - |  |  | - |  |  | - |  | - | - | - |  |  |  | - | - |  |  |  | - | - |  |  |  | TO-247 | [14 empty] | 10000 | https://www.unikeyic.com/media/about_us/Unikey_ISO_9001_Certification.pdf | https://www.unikeyic.com/products/mosfet/fch47n60nf/7497435.html
FCP099N60E-VB | VBsemi | 5: 1.9427 | TO220；N—ChannelChannel,600V,32A,RDS(ON)=85mΩ@10V,VGS=±30V； | Industrial |  | - | 32A |  |  | 600V |  |  | 1individualNChannel |  | - | 30V | - |  |  |  | - | - |  | Through hole mounting |  | - | 85mΩ@ 10V | -55℃~150℃ |  |  | TO-220 |  |  |  |  | On sale | [8 empty] | FCP099N60E-VB VBsemi |  | https://www.unikeyic.com/media/datasheet/83/6b/3a65/836b3a6539f7271a9c3c292efcc54607.pdf | https://www.unikeyic.com/products/mosfet/fcp099n60e-vb/692586886.html
FCP7N60 | isc | 1,000: 1.2614 3,000: 1.2404 5,000: 1.2088 |  |  |  | - | - |  |  | - |  |  | - |  | - | - | - |  |  |  | - | - |  |  |  | - | - |  |  |  | TO-220 | [14 empty] | 10000 | https://www.unikeyic.com/media/about_us/Unikey_ISO_9001_Certification.pdf | https://www.unikeyic.com/products/mosfet/fcp7n60/26965691.html
FCPF22N60NT-VB | VBsemi | 5+: 0.9998 | N-Channel MOSFET, 650V, 20A, RDS(ON) 190mΩ@10V, Vgs ±30V, Vth 3.5V, TO220F | [42 empty] | 10 | https://www.unikeyic.com/media/datasheet/7c/d2/7e07/7cd27e07b08977c8f01a8aca54fca732.pdf | https://www.unikeyic.com/products/mosfet/fcpf22n60nt-vb/692678006.html
FCPF250N65S3L1 | isc | 1,000: 0.9461 3,000: 0.9303 5,000: 0.9066 |  |  |  | - | - |  |  | - |  |  | - |  | - | - | - |  |  |  | - | - |  |  |  | - | - |  |  |  | TO-220F | [14 empty] | 10000 | https://www.unikeyic.com/media/about_us/Unikey_ISO_9001_Certification.pdf | https://www.unikeyic.com/products/mosfet/fcpf250n65s3l1/22349582.html
FCPF360N65S3R0 | isc | 1,000: 0.7884 3,000: 0.7752 5,000: 0.7556 |  |  |  | - | - |  |  | - |  |  | - |  | - | - | - |  |  |  | - | - |  |  |  | - | - |  |  |  | TO-220F | [14 empty] | 10000 | https://www.unikeyic.com/media/about_us/Unikey_ISO_9001_Certification.pdf | https://www.unikeyic.com/products/mosfet/fcpf360n65s3r0/33274399.html
FCPF400N60 | ON Semiconductor | 300: 1.4968 500: 1.4856 1,000: 1.4633 5,000: 1.4521 | 31W(Tc) 20V 3.5V@ 250µA 38nC@ 10 V 1individualNChannel 600V 400mΩ@ 5A,10V 10A 1.58nF@25V TO-220F-3 Through hole mounting 10.36mm*4.9mm*16.07mm |  | FCPF400 |  |  | 10A (Tc) |  |  | 600 V | 10V |  | N-Channel |  |  |  | 38 nC @ 10 V | 1580 pF @ 25 V |  |  |  | Not Applicable |  | Through Hole |  |  |  |  | -55°C ~ 150°C (TJ) |  | TO-220-3 Full Pack | Tube |  | 31W (Tc) |  | 400mOhm @ 5A, 10V |  |  | SuperFET® II | TO-220F-3 | MOSFET (Metal Oxide) | 3.5V @ 250µA | ±20V |  | 584 | https://www.unikeyic.com/media/datasheet/a8/87/c856/a8/d0b2bde732e5cef49da1879dd77cf2c6.pdf | https://www.unikeyic.com/products/mosfet/fcpf400n60/26684732.html
FDA24N50F | ON Semiconductor | 1: 2.7684 10: 2.5903 30: 2.0487 100: 2.0131 500: 1.9026 1,000: 1.7814 | 270W(Tc) 30V 5V@ 250µA 85nC@ 10V 1individualNChannel 500V 200mΩ@ 12A,10V 24A 4.31nF@25V TO-3PN Through hole mounting 16.2mm*5mm*20.1mm |  | FDA24 |  |  | 24A (Tc) |  |  | 500 V | 10V |  | N-Channel |  |  |  | 85 nC @ 10 V | 4310 pF @ 25 V |  |  |  | Not Applicable |  | Through Hole |  |  |  |  | -55°C ~ 150°C (TJ) |  | TO-3P-3, SC-65-3 | Tube |  | 270W (Tc) |  | 200mOhm @ 12A, 10V | 2061544 |  | UniFET™ | TO-3PN | MOSFET (Metal Oxide) | 5V @ 250µA | ±30V |  |  | https://www.unikeyic.com/media/datasheet/e3/e2/b9e0/e3e2b9e00513eb20192404a5ff98be4d.pdf | https://www.unikeyic.com/products/mosfet/fda24n50f/24451556.html
FDA24N50F-VB | VBsemi | 5: 1.7042 50: 1.6484 100: 1.6064 200: 1.5785 | TSMC wafer，JCET (Jiangsu Changjiang Electronics Technology)。TO3P；NChannel；VDS=600V；ID =20A；RDS(ON)=190mΩ@VGS=10V；VGS=±30V；Vth=3.5V；used forLEDController module in lighting products，supplyLEDPower output required by LED beads。 |  |  | - | 20A |  |  | 600V |  |  | 2individualNChannel |  | - | - | 3.5V |  |  | 40.1mm*15.7mm*4.9mm | - | - |  | Through hole mounting |  | 1 | 190mΩ(mΩ) |  |  |  | TO-3PN |  |  |  |  | On sale | [8 empty] | FDA24N50F-VB VBsemi | 29866 | https://www.unikeyic.com/media/datasheet/5e/16/3cf2/5e163cf271bc5b609267b3f7d7429acf.pdf | https://www.unikeyic.com/products/mosfet/fda24n50f-vb/870104955.html
FDB0105N407L | ON Semiconductor | 100: 3.7771 300: 3.7491 500: 3.7212 1,000: 3.6652 5,000: 3.6372 | 3.8W(Ta)，300W(Tc) 20V 4V@ 250µA 291nC@ 10 V 1individualNChannel 40V 800μΩ@ 50A,10V 460A 23.1nF@20V TO-263-7 SMD mount 10.2mm*9.4mm*4.7mm |  | FDB0105 |  |  | 460A (Tc) |  |  | 40 V | 6V, 10V |  | N-Channel |  |  |  | 291 nC @ 10 V | 23100 pF @ 20 V |  |  |  | 1 (Unlimited) |  | Surface Mount |  |  |  |  | -55°C ~ 175°C (TJ) |  | TO-263-7, D²Pak (6 Leads + Tab) |  |  | 3.8W (Ta), 300W (Tc) |  | 0.8mOhm @ 50A, 10V | 5892096 |  | PowerTrench® | TO-263-7 | MOSFET (Metal Oxide) | 4V @ 250µA | ±20V |  | 2654 | https://www.unikeyic.com/media/datasheet/7c/e0/5ce6/7c/375f34310d21c93b52ab259af2db15fa.pdf | https://www.unikeyic.com/products/mosfet/fdb0105n407l/26448019.html
FDB050AN06A0 | VBsemi | 5: 0.4318 | N-Ch MOSFET 60V 150A RDS(ON) 4mΩ@10V Vgs ±20V Vth 3V TO263 | Industrial |  | - | 100A |  |  | 60V |  |  | 1individualNChannel |  | - | - | - |  |  |  | 220W | - |  | SMD mount |  | - | 0.015Ω@VGS = 10 V, ID = 30 A, TJ = 175 °C(typ) | -55℃~150℃ |  |  | TO-263 |  |  |  |  | On sale | [8 empty] | FDB050AN06A0 VBsemi |  | https://www.unikeyic.com/media/datasheet/5c/e6/80c0/5ce680c07eadcc33bba354895adc213b.pdf | https://www.unikeyic.com/products/mosfet/fdb050an06a0/25656655.html
FDB075N15A | ON Semiconductor | 1+: 2.3582 10+: 2.0045 30+: 1.7608 100+: 1.542 500+: 1.4848 | onsemi N-Channel MOSFET PowerTrench Vds=150V 130A D2PAK (TO-263) SMD 3-Pin | [42 empty] | 462 | https://www.unikeyic.com/media/datasheet/dc/c6/ed61/dcc6ed618e501e4bd3bc0886a1bfb183.pdf | https://www.unikeyic.com/products/mosfet/fdb075n15a/25994283.html
FDB16AN08A0 | ON Semiconductor | 800: 1.3984 1,600: 1.3404 | 135W(Tc) 20V 4V@ 250µA 42nC@ 10V 1individualNChannel 75V 16mΩ@ 58A,10V 9A，58A 1.857nF@25V TO-263 SMD mount 10.67mm*9.65mm*4.83mm |  | FDB16AN08 |  |  | 9A (Ta), 58A (Tc) |  |  | 75 V | 6V, 10V |  | N-Channel |  |  |  | 42 nC @ 10 V | 1857 pF @ 25 V |  |  |  | 1 (Unlimited) |  | Surface Mount |  |  |  |  | -55°C ~ 175°C (TJ) |  | TO-263-3, D²Pak (2 Leads + Tab), TO-263AB |  |  | 135W (Tc) |  | 16mOhm @ 58A, 10V | 4552458 |  | PowerTrench® | D²PAK (TO-263) | MOSFET (Metal Oxide) | 4V @ 250µA | ±20V |  | 2226 | https://www.unikeyic.com/media/datasheet/7b/bf/f8f3/7bbff8f39772498c60828c4a1be30166.pdf | https://www.unikeyic.com/products/mosfet/fdb16an08a0/25979253.html
FDB33N25TM | ON Semiconductor | 1+: 1.3213 10+: 1.0687 30+: 0.9271 100+: 0.8185 500+: 0.7424 | onsemi N-Channel Enhancement MOSFET UniFET Series, Vds=250V, 33A, D2PAK(TO-263), SMD, 3-Pin | [42 empty] | 1912 | https://www.unikeyic.com/media/datasheet/4c/10/f3d5/4c10f3d599111eb398613af15e6d7fce.pdf | https://www.unikeyic.com/products/mosfet/fdb33n25tm/24976762.html
FDB8453LZ | isc | 800: 0.7884 2,400: 0.7752 4,000: 0.7556 |  |  |  | - | - |  |  | - |  |  | - |  | - | - | - |  |  |  | - | - |  |  |  | - | - | [18 empty] | 10000 | https://www.unikeyic.com/media/about_us/Unikey_ISO_9001_Certification.pdf | https://www.unikeyic.com/products/mosfet/fdb8453lz/29191395.html
FDB86102LZ | VBsemi | 5+: 0.3666 | N-Channel MOSFET, 100V, 70A, RDS(ON) 18mΩ@10V, 22mΩ@4.5V, Vgs ±20V, Vth 2V, TO263 | [42 empty] | 50 | https://www.unikeyic.com/media/datasheet/4d/a1/8e88/4da18e881caa41ec6ccea887af8f4f86.pdf | https://www.unikeyic.com/products/mosfet/fdb86102lz/6053638.html
FDB9403L | isc | 800: 0.6622 2,400: 0.6512 4,000: 0.6347 |  |  |  | - | - |  |  | - |  |  | - |  | - | - | - |  |  |  | - | - |  |  |  | - | - | [18 empty] | 10000 | https://www.unikeyic.com/media/about_us/Unikey_ISO_9001_Certification.pdf | https://www.unikeyic.com/products/mosfet/fdb9403l/19443678.html
FDBL86063-F085-HXY | HXY MOSFET | 2,000: 2.3967 4,000: 2.3567 6,000: 2.2968 | MOSFET ID:300A VDSS:100V RDON:2mR N-Channel |  |  | - | - |  |  | - |  |  | - |  | - | - | - |  |  |  | - | - |  |  |  | - | - | [17 empty] | FDBL86063-F085-HXY HXY MOSFET | 360000 | https://www.unikeyic.com/media/datasheet/a6/84/8ebe/a6848ebe2a847bf1eb3efd0a1e1306d5.pdf | https://www.unikeyic.com/products/mosfet/fdbl86063-f085-hxy/35146689.html
FDC2612 | ON Semiconductor | 3,000: 0.2013 6,000: 0.198 15,000: 0.1946 | 1.6W(Ta) 20V 4.5V@ 250µA 11nC@ 10 V 1individualNChannel 200V 725mΩ@ 1.1A,10V 1.1A 234pF@100V SMD mount 2.9mm*1.6mm*1mm |  | FDC2612 |  |  | 1.1A (Ta) |  |  | 200 V | 10V |  | N-Channel |  |  |  | 11 nC @ 10 V | 234 pF @ 100 V |  |  |  | 1 (Unlimited) |  | Surface Mount |  |  |  |  | -55°C ~ 150°C (TJ) |  | SOT-23-6 Thin, TSOT-23-6 |  |  | 1.6W (Ta) |  | 725mOhm @ 1.1A, 10V | 979778 |  | PowerTrench® | SuperSOT™-6 | MOSFET (Metal Oxide) | 4.5V @ 250µA | ±20V |  | 52620 | https://www.unikeyic.com/media/datasheet/89/b3/2418/89/e64b5722d1a208210bc04ae70c4f3035.pdf | https://www.unikeyic.com/products/mosfet/fdc2612/25091325.html
FDC5612 | ON Semiconductor | 1+: 0.3137 10+: 0.2486 30+: 0.2133 100+: 0.1868 500+: 0.1684 1,000+: 0.1574 | onsemi N-Ch MOSFET PowerTrench, Vds=60V 4.3A SOT-23 SMD 6-Pin | [42 empty] | 2608 | https://www.unikeyic.com/media/datasheet/93/88/f4cb/9388f4cb2b7946fbfc9934cdf3008084.pdf | https://www.unikeyic.com/products/mosfet/fdc5612/26148100.html
FDC5614P | ON Semiconductor | 1+: 0.3175 10+: 0.259 30+: 0.2257 100+: 0.2 500+: 0.1818 1,000+: 0.1708 | onsemi P-Ch PowerTrench MOSFET Vds=60V 3A SOT-23 SMD 6-Pin | [42 empty] | 751 | https://www.unikeyic.com/media/datasheet/8d/31/2150/8d312150fe499af0c791ebb8b8debd63.pdf | https://www.unikeyic.com/products/mosfet/fdc5614p/26626197.html
FDC5614P | MSKSEMI | 5+: 0.1307 50+: 0.1069 150+: 0.0935 500+: 0.0817 3,000+: 0.068 | 2W 20V 2.5V 17.7nC@30V P-Ch MOSFET 60V 80mΩ 3A 720pF@30V SOT-23-6 | [42 empty] | 2209 | https://www.unikeyic.com/media/datasheet/de/52/6a66/de526a669b26407297f1a88c1f97bf18.pdf | https://www.unikeyic.com/products/mosfet/fdc5614p/16339867.html
FDC602P | TECH PUBLIC | 600: 0.0874 1,800: 0.0859 3,000: 0.0838 | 1.56W 12V 1.1V 19.5nC 2individualNChannel 20V 115mΩ@ 4.5V,1.6A 7A 1.67nF@ 15V SOT-26 |  |  | - | 7A |  |  | 20V |  |  | 2individualNChannel |  | 19.5nC | 12V | 1.1V |  |  |  | 1.56W | 1.67nF@ 15V |  |  |  | - | 115mΩ@ 4.5V, 1.6A |  |  |  | SOT-26 | [13 empty] | FDC602P TECH PUBLIC | 6000 | https://www.unikeyic.com/media/datasheet/1a/8d/175f/1a8d175f3f70c23dfc0efa6fa3fe629e.pdf | https://www.unikeyic.com/products/mosfet/fdc602p/27322355.html
FDC6301N | ON Semiconductor | 5+: 0.193 50+: 0.1532 150+: 0.1293 500+: 0.1134 3,000+: 0.1039 | 900mW 8V 1.5V@250µA 0.7nC@4.5V 2 N-Ch 25V 4Ω@400mA,4.5V 220mA 9.5pF@10V SOT-23-6 TSOT-23-6 SMD 2.95mm×1.5mm×1mm | [42 empty] | 1668 | https://www.unikeyic.com/media/datasheet/5b/9a/7818/5b9a78189866304fbced17ad680e1471.pdf | https://www.unikeyic.com/products/mosfet/fdc6301n/25014070.html
FDC6305N | ON Semiconductor | 5+: 0.3007 50+: 0.2361 150+: 0.1944 500+: 0.173 3,000+: 0.1604 | onsemi N-Channel MOSFET PowerTrench, Vds=20V 2.7A SOT-23 SMD 6-Pin | [42 empty] | 13870 | https://www.unikeyic.com/media/datasheet/ac/e2/99c6/ace299c687e2945e383d92813ac44c80.pdf | https://www.unikeyic.com/products/mosfet/fdc6305n/25154745.html
FDC6306P | VBsemi | 5: 0.0865 | P+PChannel -20V -4A 75mΩ@-4.5V SOT23-6 | Industrial |  | - | 4A |  |  | 20V |  |  | 2individualPChannel |  | 2.7nC | 12V | - |  |  | 2.85mm(Length) | 1.4W | 210pF |  | SMD mount |  | 2 | 75mΩ@ 4.5V | -55℃~150℃ |  |  | SOT-23-6 |  |  |  |  | On sale |  |  | Tape and reel packaging | [5 empty] | FDC6306P VBsemi |  | https://www.unikeyic.com/media/datasheet/2b/8c/8d83/2b8c8d83cf2108d64d6446ca740d035a.pdf | https://www.unikeyic.com/products/mosfet/fdc6306p/25340844.html
FDC6333C | ON Semiconductor | 1+: 0.2202 10+: 0.1857 30+: 0.1651 100+: 0.1486 500+: 0.1366 1,000+: 0.1292 | onsemi N/P-Channel MOSFET PowerTrench Vds=30V 2A 2.5A SOT-23 SMD 6-Pin | [42 empty] | 1361 | https://www.unikeyic.com/media/datasheet/47/c2/b428/47c2b4281b9d6a433a1ddbd0dbe38b67.pdf | https://www.unikeyic.com/products/mosfet/fdc6333c/25922376.html
FDC645N | VBsemi | 5: 0.0865 | N-Ch MOSFET 30V 6A RDS(ON) 30mΩ@10V 40mΩ@4.5V Vgs ±20V Vth 1.2V SOT-23-6 | Industrial |  | - | 6A |  |  | 30V |  |  | 1individualNChannel |  | 13nC@ 4.5V | 20V | 1.5V |  |  |  | 2.5W | 424pF@15V |  | SMD mount |  | - | 0.027Ω@VGS 4.5 V, ID = 5 A | -55℃~150℃ |  |  | SOT-23-6 |  |  |  |  | On sale | [8 empty] | FDC645N VBsemi |  | https://www.unikeyic.com/media/datasheet/cf/34/f2c8/cf34f2c8d7be0d7e1b9e13aef6502011.pdf | https://www.unikeyic.com/products/mosfet/fdc645n/26968878.html
FDC658AP | ON Semiconductor | 5+: 0.3985 50+: 0.3162 150+: 0.2788 500+: 0.2013 3,000+: 0.1819 6,000+: 0.1701 | onsemi P-Ch MOSFET PowerTrench, Vds=30V 4A SOT-23 SMD 6-Pin | [42 empty] | 2969 | https://www.unikeyic.com/media/datasheet/3b/fd/b55c/3bfdb55c9e00f3e70f1a69922191ae81.pdf | https://www.unikeyic.com/products/mosfet/fdc658ap/25838862.html
FDD16AN08A0 | isc | 2,500: 0.5519 7,500: 0.5427 12,500: 0.5288 | 1individualNChannel 1.874nF@ 25V | Industrial |  | - | - |  |  | - |  |  | 1individualNChannel |  | - | - | - |  |  |  | - | 1.874nF@ 25V |  |  |  | - | - | [8 empty] | On sale | [9 empty] | 10000 | https://www.unikeyic.com/media/about_us/Unikey_ISO_9001_Certification.pdf | https://www.unikeyic.com/products/mosfet/fdd16an08a0/31514095.html
FDD18N20LZ | VBsemi | 5+: 0.5833 | N-Channel MOSFET 200V 30A 55mΩ@10V TO-252 | [42 empty] | 45 | https://www.unikeyic.com/media/datasheet/11/3d/d3fa/113dd3fab3df9eb6d0a700651907c25c.pdf | https://www.unikeyic.com/products/mosfet/fdd18n20lz/26673007.html
FDD24AN06LA0 | ON Semiconductor | 500: 1.1589 1,000: 1.1415 5,000: 1.1328 | 75W(Tc) 20V 2V@250µA 21nC@5V 1-Ch N-Channel 60V 19mΩ@40A,10V 36A 1.85nF@25V TO-252AA SMD 6.73mm × 6.22mm × 2.39mm | Industrial |  | Freestanding | 36A |  |  | 60V |  |  | 1individualNChannel |  | 21nC@ 5V | 20V | 2V@ 250µA |  |  | 6.73mm*6.22mm*2.39mm | 75W(Tc) | 1.85nF@25V |  | SMD mount |  | 1 | 19mΩ@ 40A, 10V |  | 175℃(TJ) |  | TO-252AA |  |  |  |  | Stop production |  |  | Tape and reel packaging | [5 empty] | FDD24AN06LA0 ON Semiconductor | 5692 | https://www.unikeyic.com/media/datasheet/3a/fc/c339/3afcc339f13460ff5f90c54a7f9cfc44.pdf | https://www.unikeyic.com/products/mosfet/fdd24an06la0/26747846.html
FDD4141 | ON Semiconductor | 1: 0.512 10: 0.4148 30: 0.3644 100: 0.315 500: 0.2768 1,000: 0.2626 | onsemi PChannel EnhancedMOSTube PowerTrenchseries, Vds=40 V, 10.8 A, DPAK (TO-252)encapsulation, surface mount, 3Pin |  | FDD414 |  |  | 10.8A (Ta), 50A (Tc) |  |  | 40 V | 4.5V, 10V |  | P-Channel |  |  |  | 50 nC @ 10 V | 2775 pF @ 20 V |  |  |  | 1 (Unlimited) |  | Surface Mount |  |  |  |  | -55°C ~ 150°C (TJ) |  | TO-252-3, DPak (2 Leads + Tab), SC-63 |  |  | 2.4W (Ta), 69W (Tc) |  | 12.3mOhm @ 12.7A, 10V | 1658354 |  | PowerTrench® | TO-252AA | MOSFET (Metal Oxide) | 3V @ 250µA | ±20V |  |  | https://www.unikeyic.com/media/datasheet/17/2d/ec1b/17/818cedd51047689b4cb28c6e1464238a.pdf | https://www.unikeyic.com/products/mosfet/fdd4141/26081670.html
FDD4141-VB | VBsemi | 20: 0.2619 150: 0.2513 300: 0.2473 500: 0.241 | TSMC wafer,JCET (Jiangsu Changjiang Electronics Technology)。PChannel,-40V,-50A,RDS(ON),12mΩ@10V,15mΩ@4.5V,20Vgs(±V);-2Vth(V)encapsulation:TO252、、。 | Industrial |  | - | 65A |  |  | 40V |  |  | 1individualPChannel |  | - | 20V | 1.6V |  |  |  | - | - |  | SMD mount |  | - | 10mΩ@10V, 13mΩ@4.5V | -55℃~150℃ |  |  | TO-252 |  |  |  |  | On sale | [8 empty] | FDD4141-VB VBsemi | 400000 | https://www.unikeyic.com/media/datasheet/34/38/a3ca/3438a3ca55b4c7be171ef3bf543705c8.pdf | https://www.unikeyic.com/products/mosfet/fdd4141-vb/688176918.html
FDD4685 | ON Semiconductor | 1+: 0.9862 10+: 0.785 30+: 0.652 100+: 0.5742 500+: 0.5199 1,000+: 0.487 | onsemi P-Ch MOSFET PowerTrench Vds=40V Id=8.4A DPAK (TO-252) SMD 3-Pin | [42 empty] | 799 | https://www.unikeyic.com/media/datasheet/ec/dd/963f/ecdd963f25fd97208a7e4100d7ec8d1a.pdf | https://www.unikeyic.com/products/mosfet/fdd4685/25286595.html
FDD5353 | isc | 2,500: 0.6307 7,500: 0.6202 12,500: 0.6044 |  |  |  | - | - |  |  | - |  |  | - |  | - | - | - |  |  |  | - | - |  |  |  | - | - | [17 empty] | FDD5353 isc | 10000 | https://www.unikeyic.com/media/datasheet/upload/2024/03/04/FDD5353.pdf | https://www.unikeyic.com/products/mosfet/fdd5353/19568678.html
FDD5N50NZTM | ON Semiconductor | 1+: 0.7958 10+: 0.7238 30+: 0.6732 100+: 0.6052 500+: 0.574 1,000+: 0.5399 | MOSFET N-Ch 500V 4A 1.5Ω@2A,10V 62W(Tc) 25V 5V@250µA 12nC@10V 440pF@25V TO-252AA SMD 6.73mm × 6.22mm × 2.39mm | [42 empty] | 2500 | https://www.unikeyic.com/media/datasheet/db/0e/eb4f/db0eeb4fc6520af024677037cf580c2d.pdf | https://www.unikeyic.com/products/mosfet/fdd5n50nztm/25614312.html
FDD6030L | isc | 2,500: 0.2365 7,500: 0.2326 12,500: 0.2266 |  |  |  | - | - |  |  | - |  |  | - |  | - | - | - |  |  |  | - | - |  |  |  | - | - | [18 empty] | 10000 | https://www.unikeyic.com/media/about_us/Unikey_ISO_9001_Certification.pdf | https://www.unikeyic.com/products/mosfet/fdd6030l/5493680.html
FDD6296 | isc | 2,500: 0.2996 7,500: 0.2946 12,500: 0.2871 |  |  |  | - | - |  |  | - |  |  | - |  | - | - | - |  |  |  | - | - |  |  |  | - | - | [18 empty] | 10000 | https://www.unikeyic.com/media/about_us/Unikey_ISO_9001_Certification.pdf | https://www.unikeyic.com/products/mosfet/fdd6296/8083046.html
FDD6637 | ON Semiconductor | 1+: 0.6385 10+: 0.5642 30+: 0.5345 100+: 0.4826 500+: 0.4454 | onsemi P-Ch MOSFET PowerTrench, Vds=35V, 55A, DPAK (TO-252), SMD, 3-Pin | [42 empty] | 1234 | https://www.unikeyic.com/media/datasheet/a2/f4/a00f/a2f4a00f8c2c60ff525f49c040f2dd18.pdf | https://www.unikeyic.com/products/mosfet/fdd6637/25197589.html
FDD6637 | UMW | 10+: 0.1455 100+: 0.1381 300+: 0.1292 1,000+: 0.1232 | Dual P-Ch MOSFET 57W 25V 30V 80A 11.6mΩ Qg 88nC Ciss 2.37nF@20V TO-252 SMD | [42 empty] | 630 | https://www.unikeyic.com/media/datasheet/94/c6/b1db/94c6b1db5f40679158f6b4f691f68118.pdf | https://www.unikeyic.com/products/mosfet/fdd6637/394385096.html
FDD6670-VB | VBsemi | 35: 0.1655 250: 0.1589 500: 0.1562 800: 0.1522 | TSMC wafer,JCET (Jiangsu Changjiang Electronics Technology)。NChannel,30V,80A,RDS(ON),5mΩ@10V,6mΩ@4.5V,20Vgs(±V);1.7Vth(V)encapsulation:TO252、、;Such as power management modules、、Electric Vehicles、Energy Storage System、。 | Industrial |  | - | 60A |  |  | 30V |  |  | 1individualNChannel |  | - | 20V | 1.6V |  |  |  | - | - |  | SMD mount |  | - | 10mΩ@10V, 11mΩ@4.5V | -55℃~150℃ |  |  | TO-252 |  |  |  |  | On sale | [8 empty] | FDD6670-VB VBsemi | 400000 | https://www.unikeyic.com/media/datasheet/fb/76/a4b1/fb76a4b1373be97c4e708db6455c38ae.pdf | https://www.unikeyic.com/products/mosfet/fdd6670-vb/692655578.html
FDD6670AL | ON Semiconductor | 500: 1.124 1,000: 1.1071 5,000: 1.0986 | 83W(Ta) 20V 3V@ 250µA 56nC@ 5 V 1individualNChannel 30V 5mΩ@ 18A,10V 84A 3.845nF@15V TO-252AA SMD mount 6.73mm*6.22mm*2.39mm | Industrial |  | Freestanding | 84A |  |  | 30V |  |  | 1individualNChannel |  | 56nC@ 5 V | 20V | 3V@ 250µA |  |  | 6.73mm*6.22mm*2.39mm | 83W(Ta) | 3.845nF@15V |  | SMD mount |  | 1 | 5mΩ@ 18A, 10V |  | 175℃(TJ) |  | TO-252AA |  |  |  |  | Stop production |  |  | Tape and reel packaging | [5 empty] | FDD6670AL ON Semiconductor | 45450 | https://www.unikeyic.com/media/datasheet/47/d0/57d4/47d057d449eb249ca1b90240b5461cc8.pdf | https://www.unikeyic.com/products/mosfet/fdd6670al/26929223.html
FDD6670S | isc | 2,500: 0.3154 7,500: 0.3101 12,500: 0.3022 |  |  |  | - | - |  |  | - |  |  | - |  | - | - | - |  |  |  | - | - |  |  |  | - | - | [18 empty] | 10000 | https://www.unikeyic.com/media/about_us/Unikey_ISO_9001_Certification.pdf | https://www.unikeyic.com/products/mosfet/fdd6670s/23377683.html
FDD6692 | isc | 2,500: 0.3942 7,500: 0.3876 12,500: 0.3778 |  |  |  | - | - |  |  | - |  |  | - |  | - | - | - |  |  |  | - | - |  |  |  | - | - | [18 empty] | 10000 | https://www.unikeyic.com/media/about_us/Unikey_ISO_9001_Certification.pdf | https://www.unikeyic.com/products/mosfet/fdd6692/26125244.html
FDD6770A | isc | 2,500: 0.473 7,500: 0.4651 12,500: 0.4534 |  |  |  | - | - |  |  | - |  |  | - |  | - | - | - |  |  |  | - | - |  |  |  | - | - | [18 empty] | 10000 | https://www.unikeyic.com/media/about_us/Unikey_ISO_9001_Certification.pdf | https://www.unikeyic.com/products/mosfet/fdd6770a/4856682.html
FDD6782A | isc | 2,500: 0.4651 7,500: 0.4534 |  |  |  | - | - |  |  | - |  |  | - |  | - | - | - |  |  |  | - | - |  |  |  | - | - | [18 empty] | 10000 | https://www.unikeyic.com/media/about_us/Unikey_ISO_9001_Certification.pdf | https://www.unikeyic.com/products/mosfet/fdd6782a/22399145.html
FDD8447L | ON Semiconductor | 1+: 0.592 10+: 0.4944 30+: 0.4322 100+: 0.3777 500+: 0.3402 1,000+: 0.3177 | onsemi N-Channel MOSFET PowerTrench, Vds=40V 57A DPAK (TO-252) SMD 3-Pin | [42 empty] | 1832 | https://www.unikeyic.com/media/datasheet/74/b4/07f3/74b407f37b335f028c4a1b9fdf886577.pdf | https://www.unikeyic.com/products/mosfet/fdd8447l/24457942.html
FDD86102LZ | ON Semiconductor | 1+: 0.7946 10+: 0.667 30+: 0.5912 100+: 0.5307 500+: 0.4872 1,000+: 0.4603 | onsemi N-Ch MOSFET PowerTrench, Vds=100V, 8A, DPAK (TO-252), SMD, 3-Pin | [42 empty] | 23 | https://www.unikeyic.com/media/datasheet/f2/7c/f6ea/f27cf6eac92be9d30c5f1fff68d350e6.pdf | https://www.unikeyic.com/products/mosfet/fdd86102lz/25001695.html
FDD86252 | ON Semiconductor | 5: 1.1963 50: 1.1771 100: 1.1484 500: 1.1293 1,000: 1.1006 | N-Ch MOSFET 150V 5A/27A 52mΩ@5A,10V 985pF@75V 3.1W(Ta) 89W(Tc) 4V@250µA 16nC@10V TO-252AA SMD 2.52mm H |  | FDD862 |  |  | 5A (Ta), 27A (Tc) |  |  | 150 V | 6V, 10V |  | N-Channel |  |  |  | 16 nC @ 10 V | 985 pF @ 75 V |  |  |  | 1 (Unlimited) |  | Surface Mount |  |  |  |  | -55°C ~ 150°C (TJ) |  | TO-252-3, DPak (2 Leads + Tab), SC-63 |  |  | 3.1W (Ta), 89W (Tc) |  | 52mOhm @ 5A, 10V | 3025388 |  | PowerTrench® | TO-252AA | MOSFET (Metal Oxide) | 4V @ 250µA | ±20V |  | 82322 | https://www.unikeyic.com/media/datasheet/9c/3d/36ff/9c3d36ff42feb5e2f779dd9d2c7041fc.pdf | https://www.unikeyic.com/products/mosfet/fdd86252/25335724.html
FDD8778 | ON Semiconductor | 2,500: 0.9004 25,000: 0.8734 | 39W(Tc) 20V 2.5V@ 250µA 18nC@ 10 V 1individualNChannel 25V 14mΩ@ 35A,10V 35A 845pF@13V TO-252AA SMD mount 6.73mm*6.22mm*2.39mm | Industrial |  | Freestanding | 35A |  |  | 25V |  |  | 1individualNChannel |  | 18nC@ 10 V | 20V | 2.5V@ 250µA |  |  | 6.73mm*6.22mm*2.39mm | 39W(Tc) | 845pF@13V |  | SMD mount |  | 1 | 14mΩ@ 35A, 10V |  | 175℃(TJ) |  | TO-252AA |  |  |  |  | Stop production |  |  | bulk, Tape and reel packaging | [5 empty] | FDD8778 ON Semiconductor | 2500 | https://www.unikeyic.com/media/datasheet/e7/d2/66a9/e7d266a9c0f365d9a1827aa6aeaa2b70.pdf | https://www.unikeyic.com/products/mosfet/fdd8778/26050701.html
FDD8878 | VBsemi | 5: 0.1512 | NChannel 30V 50A 7mΩ@10V TO252 | Industrial |  | - | 50A |  |  | 30V |  |  | 1individualNChannel |  | - | - | - |  |  |  | - | - |  | SMD mount |  | - | 7mΩ@ 10V | -55℃~150℃ |  |  | TO-252 |  |  |  |  | On sale | [8 empty] | FDD8878 VBsemi |  | https://www.unikeyic.com/media/datasheet/51/8e/d2cb/518ed2cba4af33c4f0797d1f4c4e47b8.pdf | https://www.unikeyic.com/products/mosfet/fdd8878/26813717.html
FDD8880 | VBsemi | 5+: 0.1168 | N-Channel MOSFET 30V 80A 5mΩ@10V TO-252 | [42 empty] | 52 | https://www.unikeyic.com/media/datasheet/82/c9/ffd6/82c9ffd6869fc7921c0e8e068cbc22ae.pdf | https://www.unikeyic.com/products/mosfet/fdd8880/25984309.html
FDD9409 | isc | 2,500: 0.6307 7,500: 0.6202 12,500: 0.6044 |  |  |  | - | - |  |  | - |  |  | - |  | - | - | - |  |  |  | - | - |  |  |  | - | - | [17 empty] | FDD9409 isc | 10000 | https://www.unikeyic.com/media/datasheet/upload/2023/06/08/FDD9409.pdf | https://www.unikeyic.com/products/mosfet/fdd9409/22737947.html
FDFS6N548 | ON Semiconductor | 500: 0.7373 1,000: 0.7262 5,000: 0.7207 | 1.6W(Ta) 20V 2.5V@ 250µA 13nC@ 10 V 1individualNChannel 30V 23mΩ@ 7A,10V 7A 700pF@15V SOIC-8 SMD mount 4.9mm*3.9mm*1.75mm | Industrial |  | Freestandingwithschottkydiode | 7A |  |  | 30V |  |  | 1individualNChannel |  | 13nC@ 10 V | 20V | 2.5V@ 250µA |  |  | 4.9mm*3.9mm*1.75mm | 1.6W(Ta) | 700pF@15V |  | SMD mount |  | 1 | 23mΩ@ 7A, 10V |  | 150℃(TJ) |  | SOIC-8 |  |  |  |  | Stop production |  |  | Tape and reel packaging | [5 empty] | FDFS6N548 ON Semiconductor | 37240 | https://www.unikeyic.com/media/datasheet/f6/5e/bf26/f6/30b1db546fd4032342c0c827babccb04.pdf | https://www.unikeyic.com/products/mosfet/fdfs6n548/24345913.html
FDG329N | ON Semiconductor | 1,000: 0.1824 5,000: 0.181 | 420mW(Ta) 12V 1.5V@ 250µA 4.6nC@ 4.5V 1individualNChannel 20V 90mΩ@ 1.5A,4.5V 1.5A 324pF@10V SC-70-6，SC-88 SMD mount 2mm*1.25mm*1.1mm | Industrial |  | Freestanding | 1.5A |  |  | 20V |  |  | 1individualNChannel |  | 4.6nC@ 4.5V | 12V | 1.5V@ 250µA |  |  | 2mm*1.25mm*1.1mm | 420mW(Ta) | 324pF@10V |  | SMD mount |  | 1 | 90mΩ@ 1.5A, 4.5V |  | 150℃(TJ) |  | SC-70-6, SC-88 |  |  |  |  | Stop production |  |  | Tape and reel packaging | [5 empty] | FDG329N ON Semiconductor | 371411 | https://www.unikeyic.com/media/datasheet/a1/3f/3cc7/a13f3cc77296f44df3e15f921dd3816b.pdf | https://www.unikeyic.com/products/mosfet/fdg329n/26937918.html
FDG6306P | VBsemi | 5: 0.0865 | P-Ch MOSFET -20V -1.5A RDS(ON) 230mΩ@4.5V 276mΩ@2.5V Vgs ±12V Vth -0.6~-2V SC70-6 | Industrial |  | - | 600mA |  |  | 20V |  |  | 1individualPChannel |  | 2nC@ 4.5V | - | - |  |  |  | - | - |  | SMD mount |  | - | 6mΩ@ 10V, 75A | -55℃~150℃ |  |  | SC-70-6 |  |  |  |  | On sale | [8 empty] | FDG6306P VBsemi |  | https://www.unikeyic.com/media/datasheet/93/4a/cf8e/934acf8e4d147781e88e967e771ef279.pdf | https://www.unikeyic.com/products/mosfet/fdg6306p/6554015.html
FDG6320C-VB | VBsemi | 60: 0.0947 450: 0.0909 900: 0.0894 1,400: 0.0871 | N+P-Channel MOSFET ±20V 3.28/-2.8A RDS(ON) 90/155mΩ@4.5V 110/190mΩ@2.5V Vgs ±20V Vth 1.0/-1.2V SC70-6, Load Switch, BMS, Level Shifter | Industrial |  | - | 2.5A, 1.5A |  |  | ±20V |  |  | N+PChannel |  | - | 20V | ±600mV~2V |  |  |  | - | - |  | SMD mount |  | - | 130/230mΩ@4.5V, 160/280mΩ@2.5V | -55℃~150℃ |  |  | SC-70-6 |  |  |  |  | On sale | [8 empty] | FDG6320C-VB VBsemi | 400000 | https://www.unikeyic.com/media/datasheet/37/a9/cd5a/37a9cd5ae3c3923f3c9fb2973be83a9c.pdf | https://www.unikeyic.com/products/mosfet/fdg6320c-vb/692657335.html
FDG6332C_F085-VB | VBsemi | 60: 0.0947 450: 0.0909 900: 0.0894 1,400: 0.0871 | N+P-Channel MOSFET ±20V 3.28/-2.8A RDS(ON) 90/155mΩ@4.5V 110/190mΩ@2.5V Vgs ±20V Vth 1.0/-1.2V SC70-6, Load Switch, BMS, Level Shifter | Industrial |  | - | 2.5A, 1.5A |  |  | ±20V |  |  | N+PChannel |  | - | 20V | ±600mV~2V |  |  |  | - | - |  | SMD mount |  | - | 130/230mΩ@4.5V, 160/280mΩ@2.5V | -55℃~150℃ |  |  | SC-70-6 |  |  |  |  | On sale | [8 empty] | FDG6332C_F085-VB VBsemi | 400000 | https://www.unikeyic.com/media/datasheet/10/66/0f90/10660f90edf8b8f1b837d6b2d7754ad0.pdf | https://www.unikeyic.com/products/mosfet/fdg6332c-f085-vb/692654717.html
FDMA291P | ON Semiconductor | 100: 0.33 500: 0.3245 1,500: 0.3163 | 2.4W(Ta) 8V 1V@ 250µA 14nC@ 4.5 V 1individualPChannel 20V 42mΩ@ 6.6A,4.5V 6.6A 1nF@10V MICROFET-6 SMD mount 2mm*2mm*780μm |  | FDMA291 |  |  | 6.6A (Ta) |  |  | 20 V | 1.8V, 4.5V |  | P-Channel |  |  |  | 14 nC @ 4.5 V | 1000 pF @ 10 V |  |  |  | 1 (Unlimited) |  | Surface Mount |  |  |  |  | -55°C ~ 150°C (TJ) |  | 6-WDFN Exposed Pad |  |  | 2.4W (Ta) |  | 42mOhm @ 6.6A, 4.5V | 1154658 |  | PowerTrench® | 6-MicroFET (2x2) | MOSFET (Metal Oxide) | 1V @ 250µA | ±8V |  | 758 | https://www.unikeyic.com/media/datasheet/4c/42/db90/4c42db90cd9c5fc88a12a078237ccd43.pdf | https://www.unikeyic.com/products/mosfet/fdma291p/25480456.html
FDMA507PZ | ON Semiconductor | 1+: 0.4592 10+: 0.3811 30+: 0.3366 100+: 0.2999 500+: 0.2812 1,000+: 0.2706 | P-Ch MOSFET 20V 7.8A 24mΩ@5V 2.015nF@10V 250µA 42nC@5V 1.5V 2.4W Ta MICROFET-6 SMD 2mm × 2mm × 780μm | [42 empty] | 2750 | https://www.unikeyic.com/media/datasheet/9a/40/b682/9a/4c220c3873f5960477c3b60fee58d622.pdf | https://www.unikeyic.com/products/mosfet/fdma507pz/24756517.html
FDMC007N08LC | ON Semiconductor | 500: 1.1471 1,000: 1.1298 5,000: 1.1212 | 57W(Tc) 20V 2.5V@ 120µA 41nC@ 10 V 1individualNChannel 80V 7mΩ@ 21A,10V 66A 2.94nF@40V SMD mount |  | FDMC007 |  |  | 66A (Tc) |  |  | 80 V | 4.5V, 10V |  | N-Channel |  |  |  | 41 nC @ 10 V | 2940 pF @ 40 V |  |  |  | 1 (Unlimited) |  | Surface Mount |  |  |  |  | -55°C ~ 150°C (TJ) |  | 8-PowerWDFN |  |  | 57W (Tc) |  | 7mOhm @ 21A, 10V | 13886942 |  | PowerTrench® | 8-PQFN (3.3x3.3), Power33 | MOSFET (Metal Oxide) | 2.5V @ 120µA | ±20V |  | 24107 | https://www.unikeyic.com/media/datasheet/06/45/87c0/06/44e989c2bad03f52d74780418a5fa2a2.pdf | https://www.unikeyic.com/products/mosfet/fdmc007n08lc/24813228.html
FDMC0310AS-F127-L701 | ON Semiconductor | 1,000: 0.4401 5,000: 0.4367 | 2.4W(Ta)，36W(Tc) 3V@1mA 52nC@ 10 V 1individualNChannel 30V 4.4mΩ@ 19A,10V 19A；21A 3.165nF@15V DFN-8 SMD mount |  |  |  |  | 19A (Ta), 21A (Tc) |  |  | 30 V | 4.5V, 10V |  | N-Channel |  |  |  | 52 nC @ 10 V | 3165 pF @ 15 V |  |  |  | 1 (Unlimited) |  | Surface Mount |  |  |  |  | -55°C ~ 150°C (TJ) |  | 8-PowerWDFN |  |  | 2.4W (Ta), 36W (Tc) |  | 4.4mOhm @ 19A, 10V | 15860706 |  | PowerTrench® | 8-WDFN (3.3x3.3) | MOSFET (Metal Oxide) | 3V @ 1mA | ±20V |  | 4940 | https://www.unikeyic.com/media/datasheet/89/bf/5431/89/2ed492ce91e614f35ac19f2fc9d017bb.pdf | https://www.unikeyic.com/products/mosfet/fdmc0310as-f127-l701/28492090.html
FDMC3612 | ON Semiconductor | 1+: 0.6338 10+: 0.5248 30+: 0.449 100+: 0.3975 500+: 0.3542 1,000+: 0.3415 | onsemi N-Ch MOSFET PowerTrench, Vds=100V, 16A, MLP8, SMD, 8-Pin | [42 empty] | 1638 | https://www.unikeyic.com/media/datasheet/44/2c/6a06/44/e8ebc2eee2811ed53ced0a5c4c0c9aec.pdf | https://www.unikeyic.com/products/mosfet/fdmc3612/24436030.html
FDMC86102 | ON Semiconductor | 1+: 1.0897 10+: 0.8934 30+: 0.781 100+: 0.6936 500+: 0.6318 1,000+: 0.5939 | 2.3W(Ta), 41W(Tc) 20V 4V@250µA 18nC@10V N-Ch MOSFET 100V 24mΩ@7A,10V 7A, 20A 965pF@50V SMD 1.1mm H | [42 empty] | 2725 | https://www.unikeyic.com/media/datasheet/98/e5/1ec4/98e51ec4e27be713d983deaf9d7fdc71.pdf | https://www.unikeyic.com/products/mosfet/fdmc86102/24460099.html
FDMC86102L | ON Semiconductor | 1+: 0.6378 10+: 0.5899 100+: 0.552 500+: 0.5468 1,000+: 0.5223 | onsemi N-Channel MOSFET PowerTrench, Vds=100V 30A TO-252-8 SMD | [42 empty] | 417 | https://www.unikeyic.com/media/datasheet/d0/f7/2f5f/d0/7db782f4c7f06fef44f5b3d5044414f0.pdf | https://www.unikeyic.com/products/mosfet/fdmc86102l/25335663.html
FDMC86139P | ON Semiconductor | 1+: 0.9912 10+: 0.786 30+: 0.6742 100+: 0.5902 500+: 0.5322 1,000+: 0.4974 | onsemi P-Ch Enhancement MOSFET, PowerTrench, Vds=100V, 4.4A, Power33 Package, SMD, 8-Pin | [42 empty] | 3002 | https://www.unikeyic.com/media/datasheet/37/04/d897/37/cb219bc3e6a5a9df6d0fac758cdd8866.pdf | https://www.unikeyic.com/products/mosfet/fdmc86139p/24792509.html
FDME510PZT-VB | VBsemi | 30: 0.1892 250: 0.1816 500: 0.1786 800: 0.174 | TSMC wafer,JCET (Jiangsu Changjiang Electronics Technology)。PChannel,-20V,-10A,RDS(ON),28mΩ@4.5V,40mΩ@2.5V,20Vgs(±V);-0.6Vth(V) encapsulation:QFN6(2X2),,,。 | Industrial |  | - | 10A |  |  | 20V |  |  | 1individualPChannel |  | - | 20V | 600mV |  |  | 2.2mm*2.2mm*900μm | - | - |  | SMD mount |  | - | 20mΩ(mΩ) | -55℃~150℃ | [7 empty] | On sale | [8 empty] | FDME510PZT-VB VBsemi | 400000 | https://www.unikeyic.com/media/datasheet/06/8c/8e8d/068c8e8d839b49f5c7ef77c7b7d8b21a.pdf | https://www.unikeyic.com/products/mosfet/fdme510pzt-vb/997179002.html
FDMS1D5N03 | ON Semiconductor | 300: 1.269 500: 1.2595 1,000: 1.2406 5,000: 1.2311 | 83W(Tc) 16V 2V@ 250µA 63nC@ 4.5 V 1individualNChannel 30V 1.15mΩ@ 40A,10V 218A 9.69nF@15V QFN SMD mount 5.85mm(width) | Industrial |  | Freestanding | 218A |  |  | 30V |  |  | 1individualNChannel |  | 63nC@ 4.5 V | 16V | 2V@ 250µA |  |  | 5.85mm(width) | 83W(Tc) | 9.69nF@15V |  | SMD mount |  | 1 | 1.15mΩ@ 40A, 10V |  | 150℃(TJ) |  | QFN |  |  |  |  | Stop production |  |  | Tape and reel packaging | [5 empty] | FDMS1D5N03 ON Semiconductor | 2606 | https://www.unikeyic.com/media/datasheet/95/89/594b/95/72c2c5f571c1d16cf5f525951633ece9.pdf | https://www.unikeyic.com/products/mosfet/fdms1d5n03/24705575.html
FDMS3604S | ON Semiconductor | 500: 0.649 1,000: 0.6393 5,000: 0.6344 | 2.5W 20V 2.7V@ 250µA 29nC@ 10V 2individualNChannel 30V 8mΩ@ 13A,10V 13A，23A 1.785nF@15V SMD mount 1.05mm(height) |  | FDMS3604 | 2 N-Channel (Dual) Asymmetrical |  | 13A, 23A |  |  | 30V | [6 empty] | 29nC @ 10V | 1785pF @ 15V |  |  |  | 1 (Unlimited) |  | Surface Mount |  |  |  |  | -55°C ~ 150°C (TJ) |  | 8-PowerTDFN |  | 1W |  |  | 8mOhm @ 13A, 10V | 5050730 |  | PowerTrench® | Power56 | MOSFET (Metal Oxide) | 2.7V @ 250µA |  |  | 394803 | https://www.unikeyic.com/media/datasheet/e2/15/1e9f/e2/b575cbd8c54776d67938eadfc1b3e6d0.pdf | https://www.unikeyic.com/products/mosfet/fdms3604s/25143432.html
FDMS6681Z-VB | VBsemi | 5+: 0.5862 | P-Ch MOSFET, -30V, -100A, Rds(on) 2.9mΩ@10V, 3.48mΩ@4.5V, Vgs ±20V, Vth -1.3V, QFN8(5x6) | [42 empty] | 50 | https://www.unikeyic.com/media/datasheet/45/50/ac8e/4550ac8e401d8c3b33d143de40043d05.pdf | https://www.unikeyic.com/products/mosfet/fdms6681z-vb/692671481.html
FDMS86101 | ON Semiconductor | 1+: 1.0543 10+: 0.8694 30+: 0.7624 100+: 0.679 500+: 0.6196 1,000+: 0.5939 | onsemi N-Ch MOSFET PowerTrench, Vds=100V 80A PQFN8 SMD 8-Pin | [42 empty] | 1959 | https://www.unikeyic.com/media/datasheet/d7/27/751a/d727751aab0ce08018e5ca10bfe5cd05.pdf | https://www.unikeyic.com/products/mosfet/fdms86101/25602188.html
FDMS86103L | VBsemi | 5+: 0.4998 | N-Channel MOSFET 100V 63A RDS(ON) 10.3mΩ@10V 12.36mΩ@4.5V Vgs ±20V Vth 2~4V DFN8(5X6) | [42 empty] | 10 | https://www.unikeyic.com/media/datasheet/e3/05/7b9d/e3057b9d5ea509f031643b1a381f2a33.pdf | https://www.unikeyic.com/products/mosfet/fdms86103l/25223361.html
FDMS86163P | ON Semiconductor | 1+: 2.3599 10+: 1.8129 30+: 1.529 100+: 1.322 500+: 1.1819 1,000+: 1.0988 | onsemi P-Ch MOSFET, PowerTrench, Vds=100V, Id=7.9A, PQFN8, SMD, 8-Pin | [42 empty] | 1976 | https://www.unikeyic.com/media/datasheet/1f/ce/c985/1f/50644c22160e0d5627ad0da7805f6d3e.pdf | https://www.unikeyic.com/products/mosfet/fdms86163p/26335550.html
FDMS86201 | ON Semiconductor | 1: 1.3236 3,000: 1.2606 30,000: 1.2228 | onsemi NChannel EnhancedMOSTube PowerTrenchseries, Vds=120 V, 49 A, Power 56encapsulation, surface mount, 8Pin |  | FDMS86 |  |  | 11.6A (Ta), 49A (Tc) |  |  | 120 V | 6V, 10V |  | N-Channel |  |  |  | 46 nC @ 10 V | 2735 pF @ 60 V |  |  |  | 1 (Unlimited) |  | Surface Mount |  |  |  |  | -55°C ~ 150°C (TJ) |  | 8-PowerTDFN |  |  | 2.5W (Ta), 104W (Tc) |  | 11.5mOhm @ 11.6A, 10V | 2444955 |  | PowerTrench® | 8-PQFN (5x6) | MOSFET (Metal Oxide) | 4V @ 250µA | ±20V |  |  | https://www.unikeyic.com/media/datasheet/fc/31/ec9c/fc/7a825df1803be9de20e3efde2fe12cf1.pdf | https://www.unikeyic.com/products/mosfet/fdms86201/26113873.html
FDMS86263P | ON Semiconductor | 1+: 0.9061 10+: 0.7342 30+: 0.645 100+: 0.5576 500+: 0.4899 1,000+: 0.4646 | onsemi P-Ch MOSFET PowerTrench Vds=150V Id=22A PQFN8 SMD 8-Pin | [42 empty] | 2032 | https://www.unikeyic.com/media/datasheet/36/4d/1860/36/a4de1735451942940fad5952d1e434e1.pdf | https://www.unikeyic.com/products/mosfet/fdms86263p/26461429.html
FDMS86500L | ON Semiconductor | 1+: 0.9418 10+: 0.8481 30+: 0.7806 100+: 0.7261 500+: 0.6576 1,000+: 0.6266 | MOSFET 2.5W(Ta) 104W(Tc) 20V 3V@250µA 165nC@10V N-Channel 60V 2.5mΩ@25A,10V 25A 80A 12.53nF@30V PQFN-8/SOIC-7/SOIC-8 SMD 1.1mm H | [42 empty] | 383 | https://www.unikeyic.com/media/datasheet/20/48/91f2/204891f2c74ca7b1eeb7ff051e43c525.pdf | https://www.unikeyic.com/products/mosfet/fdms86500l/25039736.html
FDMS8880-HXY | HXY MOSFET | 5,000: 0.1136 10,000: 0.1118 15,000: 0.1089 | ID:50A,VDSS:30V,RDON:6.5mR,VGS:20V,TYPE:NChannel, |  |  | - | - |  |  | - |  |  | - |  | - | - | - |  |  |  | - | - |  |  |  | - | - |  |  |  | DFN5X6-8L | [13 empty] | FDMS8880-HXY HXY MOSFET | 360000 | https://www.unikeyic.com/media/datasheet/b0/12/7d98/b0127d9829ce7641b58e56f9b4f197c0.pdf | https://www.unikeyic.com/products/mosfet/fdms8880-hxy/869293912.html
FDMT80080DC | ON Semiconductor | 1+: 3.415 10+: 2.8211 30+: 2.6726 100+: 2.5984 500+: 2.3757 | Dual P-Ch MOSFET, 30V, 7A, 35mΩ@10V, 48mΩ@4.5V, 273nC@10V, 20.72nF@40V, 3.2W(Ta)/156W(Tc), DUALCOOL-88-8/PQFN-8/TO-220/TO-3P-3L, SMD, 8mm × 8mm × 950μm | [42 empty] | 576 | https://www.unikeyic.com/media/datasheet/a3/97/e270/a397e270266d8f8eaa1110b41b084c4c.pdf | https://www.unikeyic.com/products/mosfet/fdmt80080dc/26026300.html
FDN304P | UMW | 10+: 0.0484 100+: 0.0394 300+: 0.0349 3,000+: 0.0301 6,000+: 0.0266 9,000+: 0.0247 | P-Channel MOSFET 20V -5.6A 46mΩ@-10V SOT-23-3 | [42 empty] | 15172 | https://www.unikeyic.com/media/datasheet/7b/49/cf4d/7b/0e60a9a2042459e7cb12bad3970b389e.pdf | https://www.unikeyic.com/products/mosfet/fdn304p/25314500.html
FDN308P | UMW | 1+: 0.0182 10+: 0.0173 100+: 0.0166 500+: 0.0158 1,000+: 0.0151 | P-Ch MOSFET 500mW 12V 1.5V 20V 100mΩ 1.5A 341pF@10V SOT-23 SMD | [42 empty] | 559 | https://www.unikeyic.com/media/datasheet/3c/3a/21a9/3c3a21a94f1c471998c69e1c1976f95b.pdf | https://www.unikeyic.com/products/mosfet/fdn308p/11621652.html
FDN337N | TECH PUBLIC | 10+: 0.0616 100+: 0.0485 300+: 0.0419 3,000+: 0.0356 6,000+: 0.0317 9,000+: 0.0298 | 500mW 8V 1V 9nC@10V 2 N-Ch 30V 4.5mΩ@10V 75A 2.2A 300pF@10V SOT-23 | [42 empty] | 12249 | https://www.unikeyic.com/media/datasheet/86/30/ef21/8630ef2166f5c1a097a4821fd228c97d.pdf | https://www.unikeyic.com/products/mosfet/fdn337n/7060032.html
FDN339AN | UMW | 1+: 0.0182 10+: 0.0173 100+: 0.0166 500+: 0.0158 1,000+: 0.0151 | Dual N-Channel MOSFET 500mW 8V 1.5V 40nC 20V 400mΩ@10V 3.8A 5.5A 700pF@10V SOT-23 | [42 empty] | 52 | https://www.unikeyic.com/media/datasheet/a6/11/1719/a6111719c7c8b3617dc31dd6fd596c45.pdf | https://www.unikeyic.com/products/mosfet/fdn339an/18192734.html
FDN339AN | ON Semiconductor | 5+: 0.3834 50+: 0.25 150+: 0.1807 500+: 0.1504 3,000+: 0.1336 | onsemi N-Ch Enhancement MOSFET, PowerTrench, Vds=20V, 3A, SOT-23, SMD, 3-Pin | [42 empty] | 568 | https://www.unikeyic.com/media/datasheet/ff/8d/d49d/ff8dd49d39caca364f56f469d7499114.pdf | https://www.unikeyic.com/products/mosfet/fdn339an/25753275.html
FDN352AP | TECH PUBLIC | 1+: 0.0654 10+: 0.0545 100+: 0.0503 500+: 0.0467 1,000+: 0.0436 3,000+: 0.0409 | P-Ch MOSFET 20V 3V 40nC 30V 6mΩ@10V 75A 2A 155pF@15V SOT-23 | [42 empty] | 2994 | https://www.unikeyic.com/media/datasheet/8a/6e/c0e6/8a6ec0e6646ced7b65f49c469453fce0.pdf | https://www.unikeyic.com/products/mosfet/fdn352ap/350900.html
FDN359AN | ON Semiconductor | 5+: 0.1982 50+: 0.1629 150+: 0.1363 500+: 0.1218 3,000+: 0.1128 | onsemi N-Channel MOSFET PowerTrench, Vds=30V 2.7A SOT-23 SMD 3-Pin | [42 empty] | 4277 | https://www.unikeyic.com/media/datasheet/bb/6b/ebcf/bb6bebcf6b16810a3fc96f76e5e8a238.pdf | https://www.unikeyic.com/products/mosfet/fdn359an/25059078.html
FDN359BN | UMW | 3,000: 0.0162 6,000: 0.016 9,000: 0.0158 | 500mW 20V 3V 40nC 2individualNChannel 30V 2.5nF@25V 2.7A 650pF@15V SOT-23 | Industrial |  | - | 2.7A |  |  | 30V |  |  | 2individualNChannel |  | 40nC | 20V | 3V |  |  |  | 500mW | 650pF@15V |  |  |  | - | 2.5nF@25V |  |  |  | SOT-23 | [7 empty] | Tape and reel packaging | [5 empty] | FDN359BN UMW | 30000 | https://www.unikeyic.com/media/datasheet/c1/66/9eb9/c1669eb98fa3b0bb225a88f387b2a412.pdf | https://www.unikeyic.com/products/mosfet/fdn359bn/7866613.html
FDN5618P | TECH PUBLIC | 5+: 0.0892 50+: 0.0708 150+: 0.0617 500+: 0.055 3,000+: 0.0482 6,000+: 0.0455 | P-Ch MOSFET 60V 1.25A SOT-23 | [42 empty] | 11396 | https://www.unikeyic.com/media/datasheet/c6/e3/48c8/c6e348c84b678a921611410c3b436026.pdf | https://www.unikeyic.com/products/mosfet/fdn5618p/18043575.html
FDN86265P | ON Semiconductor | 1+: 1.0775 10+: 0.8402 30+: 0.7143 100+: 0.6211 500+: 0.5576 1,000+: 0.5197 | onsemi P-Ch MOSFET PowerTrench, Vds=150V 800mA SOT-23 SMD 3-Pin | [42 empty] | 320 | https://www.unikeyic.com/media/datasheet/78/41/0225/784102252cc908b4d46f43bc18a8420c.pdf | https://www.unikeyic.com/products/mosfet/fdn86265p/26976763.html
FDP027N08B-F102 | ON Semiconductor | 800+: 1.0744 2,400+: 1.0314 | N-Ch MOSFET 80V 120A 246W(Tc) 2.7mΩ@100A,10V, Qg 178nC@10V, Coss 13.53nF@40V, Vgs 4.5V@250µA, TO-220-3, TH, 10.67mm × 4.7mm × 16.3mm | [42 empty] | 800 | https://www.unikeyic.com/media/datasheet/fb/6a/c3d9/fb6ac3d9ed015049d45405ba9821b465.pdf | https://www.unikeyic.com/products/mosfet/fdp027n08b-f102/26596949.html
FDP10N60NZ-VB | VBsemi | 5+: 0.3666 | N-Channel MOSFET, 650V, 12A, RDS(ON) 800mΩ@Vgs=10V/20V, Vth=3.5V, TO220 | [42 empty] | 10 | https://www.unikeyic.com/media/datasheet/40/69/1193/40691193a10bf3949e440e44fdaf057e.pdf | https://www.unikeyic.com/products/mosfet/fdp10n60nz-vb/692658947.html
FDP12N60NZ | Fairchild Semiconductor | 1+: 0.4751 10+: 0.4306 30+: 0.4009 100+: 0.3712 500+: 0.3415 | 30V 26nC 1 N-Ch MOSFET 600V 12A | [42 empty] | 1988 | https://www.unikeyic.com/media/datasheet/5c/ef/93a5/5cef93a59cae1e908dd0c0d437e645a9.pdf | https://www.unikeyic.com/products/mosfet/fdp12n60nz/18637449.html
FDP13AN06A0 | isc | 1,000: 0.6307 3,000: 0.6202 5,000: 0.6044 |  |  |  | - | - |  |  | - |  |  | - |  | - | - | - |  |  |  | - | - |  |  |  | - | - |  |  |  | TO-220 | [13 empty] | FDP13AN06A0 isc | 10000 | https://www.unikeyic.com/media/datasheet/upload/2023/06/08/FDP13AN06A0.pdf | https://www.unikeyic.com/products/mosfet/fdp13an06a0/4539065.html
FDP5800 | VBsemi | 5+: 0.3333 | N-Channel MOSFET, 60V, 120A, RDS(ON) 5mΩ@10V, 44mΩ@4.5V, Vgs ±20V, Vth 3.6V, TO220 | [42 empty] | 100 | https://www.unikeyic.com/media/datasheet/ba/f9/a910/baf9a910807793bf8aedb407000e75f7.pdf | https://www.unikeyic.com/products/mosfet/fdp5800/26254317.html
FDPF17N60NT | ON Semiconductor | 300: 1.9387 500: 1.9243 1,000: 1.8953 5,000: 1.8809 | 62.5W(Tc) 30V 5V@ 250µA 65nC@ 10 V 1individualNChannel 600V 340mΩ@ 8.5A,10V 17A 3.04nF@25V TO-220F-3 Through hole mounting 10.36mm*4.9mm*16.07mm |  | FDPF17 |  |  | 17A (Tc) |  |  | 600 V | 10V |  | N-Channel |  |  |  | 65 nC @ 10 V | 3040 pF @ 25 V |  |  |  | Not Applicable |  | Through Hole |  |  |  |  | -55°C ~ 150°C (TJ) |  | TO-220-3 Full Pack | Tube |  | 62.5W (Tc) |  | 340mOhm @ 8.5A, 10V | 2509628 |  | UniFET™ | TO-220F-3 | MOSFET (Metal Oxide) | 5V @ 250µA | ±30V |  | 10435 | https://www.unikeyic.com/media/datasheet/97/6d/1dab/97/54db432fe228a2ab3bff8f6ccb0796f4.pdf | https://www.unikeyic.com/products/mosfet/fdpf17n60nt/26965023.html
FDPF24N40 | isc | 1,000: 1.4191 3,000: 1.3955 5,000: 1.36 |  |  |  | - | - |  |  | - |  |  | - |  | - | - | - |  |  |  | - | - |  |  |  | - | - |  |  |  | TO-220F | [13 empty] | FDPF24N40 isc | 10000 | https://www.unikeyic.com/media/datasheet/upload/2023/06/30/FDPF24N40.pdf | https://www.unikeyic.com/products/mosfet/fdpf24n40/13372087.html
FDS4435A | TECH PUBLIC | 5+: 0.1417 50+: 0.122 150+: 0.1091 500+: 0.0951 3,000+: 0.0908 6,000+: 0.0883 | P-Ch MOSFET 20V 30V 12A 1.2nF@15V SOIC-8 | [42 empty] | 7046 |  | https://www.unikeyic.com/products/mosfet/fds4435a/1558775.html
FDS4435BZ | TECH PUBLIC | 5+: 0.1957 50+: 0.1582 150+: 0.1414 500+: 0.1219 3,000+: 0.1088 6,000+: 0.1036 | MOSFET P-Ch 20V 3V 40nC@10V 30V 115mΩ@10V 5.5A 8.8A 1.2nF SOP-8 | [42 empty] | 1808 |  | https://www.unikeyic.com/products/mosfet/fds4435bz/682466718.html
FDS4435BZ | HXY MOSFET | 5+: 0.1466 50+: 0.1212 150+: 0.1104 500+: 0.0962 3,000+: 0.0797 6,000+: 0.0761 | P-Channel MOSFET, ID 11A, VDSS 30V, RDON 13mΩ, VGS 20V | [42 empty] | 285 | https://www.unikeyic.com/media/datasheet/92/83/1cb5/92831cb5eb3d1eb6a3185a7aec48fbec.pdf | https://www.unikeyic.com/products/mosfet/fds4435bz/945987.html
FDS4435BZ(MS) | MSKSEMI | 3,000: 0.0495 6,000: 0.0486 9,000: 0.0473 | 0 |  |  | - | - |  |  | - |  |  | - |  | - | - | - |  |  |  | - | - |  |  |  | - | - | [18 empty] | 30000 | https://www.unikeyic.com/media/about_us/Unikey_ISO_9001_Certification.pdf | https://www.unikeyic.com/products/mosfet/fds4435bz-ms/692590900.html
FDS4559 | ON Semiconductor | 1+: 0.6472 10+: 0.5125 30+: 0.4392 100+: 0.3843 500+: 0.3465 1,000+: 0.3237 | onsemi N/P-Ch MOSFET PowerTrench Vds=60V 3.5A/4.5A SOIC-8 SMD | [42 empty] | 5686 | https://www.unikeyic.com/media/datasheet/b9/91/1f40/b9911f4065a7d8fe5fda34c0abe1bb91.pdf | https://www.unikeyic.com/products/mosfet/fds4559/25971533.html
FDS4935BZ | ON Semiconductor | 1+: 0.4884 10+: 0.399 30+: 0.3372 100+: 0.3001 500+: 0.2872 1,000+: 0.2752 | onsemi P-Ch MOSFET PowerTrench Series, Vds=30V, 6.9A, SOIC, SMD, 8-Pin | [42 empty] | 421 | https://www.unikeyic.com/media/datasheet/e8/f3/1056/e8f31056b5ab82fad5fa455259f5e374.pdf | https://www.unikeyic.com/products/mosfet/fds4935bz/25206696.html
FDS5672-NL | VBsemi | 5+: 0.1666 | N-Channel MOSFET, 60V, 12A, RDS(ON) 12mΩ@10V, 14mΩ@4.5V, Vgs ±20V, Vth 1.8V, SOP-8 | [42 empty] | 100 | https://www.unikeyic.com/media/datasheet/71/2c/bcd2/712cbcd2859051546843864e89de4486.pdf | https://www.unikeyic.com/products/mosfet/fds5672-nl/26535338.html
FDS6673BZ | VBsemi | 5+: 0.1666 | P-Ch MOSFET -30V -13.5A RDS(ON) 11mΩ@-10V SO-8 | [42 empty] | 265 | https://www.unikeyic.com/media/datasheet/34/7f/9508/347f950842c08e6052aa49f9d178930a.pdf | https://www.unikeyic.com/products/mosfet/fds6673bz/25098375.html
FDS6675 | UMW | 3,000: 0.0771 6,000: 0.0763 9,000: 0.0756 |  |  |  | - | - |  | FDS6675 UMW | - |  |  | - |  | - | - | - |  |  |  | - | - |  |  |  | - | - |  |  |  | SOP-8 | [7 empty] | Tape and reel packaging | [6 empty] | 30000 | https://www.unikeyic.com/media/datasheet/5b/24/7f06/5b247f0629d8e4672152e39390acceb5.pdf | https://www.unikeyic.com/products/mosfet/fds6675/390746728.html
FDS6675BZ | ON Semiconductor | 1+: 0.565 10+: 0.4547 30+: 0.3933 100+: 0.3465 500+: 0.3138 1,000+: 0.294 | onsemi P-Ch MOSFET PowerTrench, Vds=30V, 11A, SOIC, SMD, 8-Pin | [42 empty] | 912 | https://www.unikeyic.com/media/datasheet/15/07/638c/1507638c66db4c170dddcd30521adf3f.pdf | https://www.unikeyic.com/products/mosfet/fds6675bz/25386259.html
FDS6678A-NL-VB | VBsemi | 40: 0.1418 300: 0.1361 600: 0.1339 900: 0.1304 | N-Ch MOSFET 30V 13A RDS(ON) 8mΩ@10V 11mΩ@4.5V Vgs ±20V Vth 1.7V SOP8 | Industrial |  | - | 12A |  |  | 30V |  |  | 1individualNChannel |  | - | 20V | 800mV~2.5V |  |  |  | - | - |  | SMD mount |  | - | 12mΩ@10V, 15mΩ@4.5V | -55℃~150℃ |  |  | SOP-8 |  |  |  |  | On sale | [8 empty] | FDS6678A-NL-VB VBsemi | 400000 | https://www.unikeyic.com/media/datasheet/db/05/785e/db05785ee6f4287fb8c04168f5c210ea.pdf | https://www.unikeyic.com/products/mosfet/fds6678a-nl-vb/692682696.html
FDS6679AZ | ON Semiconductor | 1+: 0.4935 10+: 0.3924 30+: 0.3372 100+: 0.2956 500+: 0.2668 1,000+: 0.2494 | onsemi P-Ch PowerTrench MOSFET, Vds=30V, 13A, SOIC, SMD, 8-Pin | [42 empty] | 6770 | https://www.unikeyic.com/media/datasheet/14/32/406a/1432406a0c0c6c8a2cc0633e0181c35c.pdf | https://www.unikeyic.com/products/mosfet/fds6679az/25103525.html
FDS6892AZ | ON Semiconductor | 500: 0.9849 1,000: 0.9701 5,000: 0.9627 | 2W 12V 1.5V@ 250µA 17nC@ 4.5V 2individualNChannel 20V 18mΩ@ 7.5A,4.5V 7.5A 1.286nF@10V SOIC-8 SMD mount 4.9mm*3.9mm*1.75mm | Industrial |  | double | 7.5A |  |  | 20V |  |  | 2individualNChannel |  | 17nC@ 4.5V | 12V | 1.5V@ 250µA |  |  | 4.9mm*3.9mm*1.75mm | 2W | 1.286nF@10V |  | SMD mount |  | 2 | 18mΩ@ 7.5A, 4.5V |  | 150℃(TJ) |  | SOIC-8 |  |  |  |  | Stop production |  |  | Tape and reel packaging | [5 empty] | FDS6892AZ ON Semiconductor | 9403 | https://www.unikeyic.com/media/datasheet/30/0b/0168/300b016817dd60cf9610fb05b72f40d8.pdf | https://www.unikeyic.com/products/mosfet/fds6892az/26610855.html
FDS6898AZ | ON Semiconductor | 10: 0.9606 100: 0.9372 500: 0.9216 1,000: 0.8982 5,000: 0.8825 | 45W 12V 4V@ 250uA 19nC@ 10V 2individualNChannel 55V 175mΩ@ 10V,7.2A 12A 350pF@25V SOIC-8 SMD mount 4.9mm*3.9mm*1.75mm |  | FDS6898 | 2 N-Channel (Dual) |  | 9.4A |  |  | 20V | [6 empty] | 23nC @ 4.5V | 1821pF @ 10V |  |  |  | 1 (Unlimited) |  | Surface Mount |  |  |  |  | -55°C ~ 150°C (TJ) |  | 8-SOIC (0.154", 3.90mm Width) |  | 900mW |  |  | 14mOhm @ 9.4A, 4.5V |  |  | PowerTrench® | 8-SOIC | MOSFET (Metal Oxide) | 1.5V @ 250µA |  |  | 171 | https://www.unikeyic.com/media/datasheet/3f/00/b8a4/3f00b8a47ec18dc6e66631b07c30b749.pdf | https://www.unikeyic.com/products/mosfet/fds6898az/25434364.html
FDS6930B | HXY MOSFET | 1+: 0.0752 3,000+: 0.0707 | MOSFET ID:6A VDSS:30V RDON:25mΩ VGS:20V TYPE:N+P-Channel | [42 empty] | 148 | https://www.unikeyic.com/media/datasheet/e8/86/15be/e88615bef7288f4409f2105c249f8173.pdf | https://www.unikeyic.com/products/mosfet/fds6930b/732396635.html
FDS8870 | ON Semiconductor | 1+: 0.1232 50+: 0.1188 150+: 0.1114 500+: 0.1069 | MOSFET N-Ch 30V 4.2mΩ@18A,10V 18A 4.615nF@15V 2.5W(Ta) 20V 2.5V@250µA 112nC@10V SOIC-8 SMD 4.9mm×3.9mm×1.75mm | [42 empty] | 423 | https://www.unikeyic.com/media/datasheet/e1/e8/e862/e1/948b44a93d90f38e9017ff013d3151f9.pdf | https://www.unikeyic.com/products/mosfet/fds8870/26067896.html
FDS8896-HXY | HXY MOSFET | 3,000: 0.1056 6,000: 0.1039 9,000: 0.1012 | ID:18A,VDSS:30V,RDON:5mR,VGS:20V,TYPE:NChannel, |  |  | - | - |  |  | - |  |  | - |  | - | - | - |  |  |  | - | - |  |  |  | - | - |  |  |  | SOP-8 | [13 empty] | FDS8896-HXY HXY MOSFET | 360000 | https://www.unikeyic.com/media/datasheet/8f/26/a3d4/8f26a3d42466b0313948c955a5e775c9.pdf | https://www.unikeyic.com/products/mosfet/fds8896-hxy/869307664.html
FDS8949-NL | VBsemi | 5+: 0.1833 | N-Channel MOSFET 60V 6A RDS(ON) 27mΩ@10V 32mΩ@4.5V Vgs ±20V Vth 1.5V SOP8 | [42 empty] | 4100 | https://www.unikeyic.com/media/datasheet/9a/2e/10dd/9a2e10dd3fd60abfc61a2439240ecbed.pdf | https://www.unikeyic.com/products/mosfet/fds8949-nl/25513156.html
FDS8958B-NL-VB | VBsemi | 35: 0.1655 250: 0.1589 500: 0.1562 800: 0.1522 | TSMC wafer,JCET (Jiangsu Changjiang Electronics Technology)。N+PChannel,±30V,±8A,RDS(ON),18/40mΩ@10V,25/50mΩ@4.5V,20Vgs(±V);1.6/-1.7Vth(V)encapsulation:SOP8、;、,。 | Industrial |  | - | 9A, 6A |  |  | ±30V |  |  | N+PChannel |  | - | 20V | ±1.65V |  |  |  | - | - |  | SMD mount |  | - | 15/42mΩ@10V, 19/50mΩ@4.5V | -55℃~150℃ |  |  | SOP-8 |  |  |  |  | On sale | [8 empty] | FDS8958B-NL-VB VBsemi | 400000 | https://www.unikeyic.com/media/datasheet/e1/19/e0e0/e119e0e069a4b94af593e4781a1c4e60.pdf | https://www.unikeyic.com/products/mosfet/fds8958b-nl-vb/692659695.html
FDS9926A | ON Semiconductor | 1+: 0.3231 10+: 0.2685 30+: 0.2297 100+: 0.2059 500+: 0.1888 1,000+: 0.1782 | onsemi N-Channel MOSFET PowerTrench, Vds=20V 6.5A SOIC SMD 8-Pin | [42 empty] | 78 | https://www.unikeyic.com/media/datasheet/21/e8/43a9/21e843a9c13ca907dd193f096ec88262.pdf | https://www.unikeyic.com/products/mosfet/fds9926a/25814228.html
FDS9933A | ON Semiconductor | 1,000: 0.4794 5,000: 0.4757 | Dual P-Ch MOSFET 20V 3.8A 75mΩ@3.8A,4.5V 2W 8V 1.5V@250µA 10nC@4.5V 600pF@10V SOIC-8 SMD 4.9mm × 3.9mm × 1.75mm |  | FDS99 | 2 P-Channel (Dual) |  | 3.8A |  |  | 20V | [6 empty] | 10nC @ 4.5V | 600pF @ 10V |  |  |  | 1 (Unlimited) |  | Surface Mount |  |  |  |  | -55°C ~ 150°C (TJ) |  | 8-SOIC (0.154", 3.90mm Width) |  | 900mW |  |  | 75mOhm @ 3.8A, 4.5V | 978293 |  | PowerTrench® | 8-SOIC | MOSFET (Metal Oxide) | 1.5V @ 250µA |  |  | 24308 | https://www.unikeyic.com/media/datasheet/5a/af/cca8/5aafcca888304a4111b84e8934dd14f1.pdf | https://www.unikeyic.com/products/mosfet/fds9933a/27014243.html
FDS9933A-NL | VBsemi | 5+: 0.1168 | P-Channel MOSFET -30V -7A RDS(ON) 35mΩ@10V 48mΩ@4.5V Vgs ±20V Vth -1.5V SOP8 | [42 empty] | 30 | https://www.unikeyic.com/media/datasheet/45/8f/e9a1/458fe9a1e90284eb7423e38c48839071.pdf | https://www.unikeyic.com/products/mosfet/fds9933a-nl/25934045.html
FDT434P-VB | VBsemi | 5: 0.1511 | TSMC wafer,JCET (Jiangsu Changjiang Electronics Technology)。PChannel,-40V,-6.2A,RDS(ON),40mΩ@10V,48mΩ@4.5V,20Vgs(±V);-1.7Vth(V)encapsulation:SOT-223、、Electric tool、Motor Drive、LED 。 | Industrial |  | - | 6A |  |  | 40V |  |  | 1individualPChannel |  | - | 20V | 830mV |  |  |  | - | - |  | SMD mount |  | - | 42mΩ@10V, 49mΩ@4.5V | -55℃~150℃ |  |  | SOT-223-3 |  |  |  |  | On sale | [8 empty] | FDT434P-VB VBsemi |  | https://www.unikeyic.com/media/datasheet/22/f2/4d8b/22f24d8ba937358e0bc4edca33ddc359.pdf | https://www.unikeyic.com/products/mosfet/fdt434p-vb/688205043.html
FDT439N | ON Semiconductor | 10: 0.631 500: 0.6058 1,000: 0.5806 | onsemi NChannel EnhancedMOSTube, Vds=30 V, 6.3 A, SOT-223encapsulation, surface mount, 3Pin |  | FDT439 |  |  | 6.3A (Ta) |  |  | 30 V | 2.5V, 4.5V |  | N-Channel |  |  |  | 15 nC @ 4.5 V | 500 pF @ 15 V |  |  |  | 1 (Unlimited) |  | Surface Mount |  |  |  |  | -55°C ~ 150°C (TJ) |  | TO-261-4, TO-261AA |  |  | 3W (Ta) |  | 45mOhm @ 6.3A, 4.5V |  |  | - | SOT-223-4 | MOSFET (Metal Oxide) | 1V @ 250µA | ±8V |  | 1139 | https://www.unikeyic.com/media/datasheet/3c/d4/b3d1/3c/fd7a2e1a5017aeafd6ea29871ef3285f.pdf | https://www.unikeyic.com/products/mosfet/fdt439n/24778068.html
FDT86113LZ | ON Semiconductor | 1+: 0.7209 10+: 0.6041 30+: 0.5352 100+: 0.464 500+: 0.4157 | onsemi N-Ch Enhancement MOSFET PowerTrench Vds=100V 3.3A SOT-223 SMD 3-Pin | [42 empty] | 1 | https://www.unikeyic.com/media/datasheet/2a/38/fd46/2a38fd46a9b694e3002e6ebe0b422ae2.pdf | https://www.unikeyic.com/products/mosfet/fdt86113lz/26058064.html
FDV301N | UMW | 20+: 0.0323 200+: 0.0252 500+: 0.0206 3,000+: 0.018 9,000+: 0.016 21,000+: 0.0148 | MOSFET 1.3W 12V 1V 0.49nC@2.7V 2-Nch 20V 20mΩ@10V 5.6A 6A 865pF SOT-23 | [42 empty] | 1707 | https://www.unikeyic.com/media/datasheet/e2/4e/653d/e24e653d877a246103de0236ca93d587.pdf | https://www.unikeyic.com/products/mosfet/fdv301n/313371177.html
FDV301N | MLSM | 10+: 0.027 100+: 0.0215 300+: 0.0181 1,000+: 0.0164 3,000+: 0.0145 5,000+: 0.0141 | [43 empty] | 2114 |  | https://www.unikeyic.com/products/mosfet/fdv301n/35090097.html
FDV303N | ON Semiconductor | 5: 0.054 50: 0.0418 150: 0.0341 500: 0.0302 3,000: 0.0271 6,000: 0.0252 | onsemi NChannel EnhancedMOSTube, Vds=25 V, 680 mA, SOT-23encapsulation, surface mount, 3Pin |  | FDV303 |  |  | 680mA (Ta) |  |  | 25 V | 2.7V, 4.5V |  | N-Channel |  |  |  | 2.3 nC @ 4.5 V | 50 pF @ 10 V |  |  |  | 1 (Unlimited) |  | Surface Mount |  |  |  |  | -55°C ~ 150°C (TJ) |  | TO-236-3, SC-59, SOT-23-3 |  |  | 350mW (Ta) |  | 450mOhm @ 500mA, 4.5V | 458853 |  | - | SOT-23-3 | MOSFET (Metal Oxide) | 1.5V @ 250µA | ±8V |  |  | https://www.unikeyic.com/media/datasheet/8b/f7/5904/8bf759047c9107cbf0964786feacf4b4.pdf | https://www.unikeyic.com/products/mosfet/fdv303n/25147232.html
FDV303N | MSKSEMI | 20+: 0.0283 200+: 0.0227 600+: 0.0195 3,000+: 0.0184 9,000+: 0.0167 21,000+: 0.0158 | MOSFET 1W 12V 1.2V 2.3nC@4.5V N-Ch 30V 200mΩ@4.5V,2A 2A 695pF@10V SOT-23 | [42 empty] | 2403 |  | https://www.unikeyic.com/products/mosfet/fdv303n/10392707.html
FDV304P | ON Semiconductor | 5+: 0.0661 50+: 0.0578 150+: 0.0489 500+: 0.0433 3,000+: 0.0392 6,000+: 0.0371 | onsemi P-Ch MOSFET, Vds=25V, 460mA, SOT-23, SMD, 3-Pin | [42 empty] | 126165 | https://www.unikeyic.com/media/datasheet/c5/db/aac2/c5dbaac2da4af8ee54c6e59fc8ae818a.pdf | https://www.unikeyic.com/products/mosfet/fdv304p/26423846.html
FDV304P | UMW | 1+: 0.021 10+: 0.0199 100+: 0.0192 500+: 0.0183 1,000+: 0.0175 | 1.4W 12V 1.3V 1.5nC@5V Dual P-Ch 30V 26mΩ@10V 29A 460mA 954pF SOT-23 | [42 empty] | 2397 | https://www.unikeyic.com/media/datasheet/90/ea/44e1/90ea44e189f32684049af6ad4e9e9616.pdf | https://www.unikeyic.com/products/mosfet/fdv304p/315120937.html
FDV305N | UMW | 1+: 0.0151 10+: 0.0144 100+: 0.0139 500+: 0.0132 1,000+: 0.0126 | 350mW 12V 1.5V 40nC 2 P-Ch 20V 250mΩ@10V,1A 900mA 109pF SOT-23 | [42 empty] | 1043 | https://www.unikeyic.com/media/datasheet/7d/a8/2cdb/7da82cdb45da2e4b705800e4252dc34e.pdf | https://www.unikeyic.com/products/mosfet/fdv305n/8420978.html
FDV305N-NL | VBsemi | 5+: 0.02 | N-Channel MOSFET, 20V, 6A, RDS(ON) 24mΩ@4.5V, 33mΩ@2.5V, Vgs ±8V, Vth 0.45~1V, SOT23-3 | [42 empty] | 200 | https://www.unikeyic.com/media/datasheet/db/d0/e887/dbd0e88734e879641b85803f5b65eae5.pdf | https://www.unikeyic.com/products/mosfet/fdv305n-nl/3015387.html
FDW2502P | VBsemi | 5: 0.5397 | P—ChannelChannel,-30V,-5.2A,RDS(ON),33mΩ@10V,40mΩ@4.5V,20Vgs(±V)；1~3Vth(V)；TSSOP8 | Industrial |  | - | - |  |  | - |  |  | 1individualPChannel |  | - | - | - |  |  |  | - | - |  | SMD mount |  | - | - | -55℃~150℃ |  |  | TSSOP-8 |  |  |  |  | On sale | [8 empty] | FDW2502P VBsemi |  | https://www.unikeyic.com/media/datasheet/48/7c/127b/487c127bfca03edb141f857923bdc4dd.pdf | https://www.unikeyic.com/products/mosfet/fdw2502p/26042203.html
FGH60N60SMD-MNS | minos | 10: 1.0249 100: 0.9527 200: 0.8673 |  |  |  | - | - |  |  | - |  |  | - |  | - | - | - |  |  |  | - | - |  |  |  | - | - | [17 empty] | FGH60N60SMD-MNS minos | 5000 | https://www.unikeyic.com/media/datasheet/83/db/46da/83db46da0d8a1bc3b1efb87af625fb2f.pdf | https://www.unikeyic.com/products/mosfet/fgh60n60smd-mns/1010021757.html
FIR10N60FG-VB | VBsemi | 15: 0.5077 100: 0.4912 200: 0.4787 300: 0.4703 | TSMC wafer,JCET (Jiangsu Changjiang Electronics Technology)。NChannel,650V,10A,RDS(ON),830mΩ@10V,30Vgs(±V);3.5Vth(V)encapsulation:TO220、Solar Inverter、。 | Industrial |  | - | 10A |  |  | 650V |  |  | 1individualNChannel |  | - | 20V | 3.36V |  |  |  | - | - |  | Through hole mounting |  | - | 830mΩ@ 10V | -55℃~150℃ |  |  | TO-220F |  |  |  |  | On sale | [8 empty] | FIR10N60FG-VB VBsemi | 400000 | https://www.unikeyic.com/media/datasheet/49/ac/1d9a/49ac1d9a9248b7f7927cf374105b37cb.pdf | https://www.unikeyic.com/products/mosfet/fir10n60fg-vb/692678140.html
FIR18N20G-VB | VBsemi | 15: 0.4154 100: 0.4018 200: 0.3916 300: 0.3848 | TSMC wafer，JCET (Jiangsu Changjiang Electronics Technology)。 NChannel,200V,30A,RDS(ON),110mΩ@10V,125mΩ@4.5V,20Vgs(±V)；2~3Vth(V) encapsulation：TO220Suitable for various power management and power control applications。Its high rated drain-、Low threshold voltage and high on-current make it perform well in various occasions。 | Industrial |  | - | 30A |  |  | 200V |  |  | 1individualNChannel |  | - | 20V | 2V~3V |  |  |  | - | - |  | Through hole mounting |  | - | 110mΩ@10V, 125mΩ@4.5V | -55℃~150℃ |  |  | TO-220 |  |  |  |  | On sale | [8 empty] | FIR18N20G-VB VBsemi | 400000 | https://www.unikeyic.com/media/datasheet/69/ba/4291/69ba4291353e2d2af1e5eadf2d1fc5b4.pdf | https://www.unikeyic.com/products/mosfet/fir18n20g-vb/692662213.html
FK20VS-6 | isc | 800: 1.8606 2,400: 1.8133 |  |  |  | - | - |  |  | - |  |  | - |  | - | - | - |  |  |  | - | - |  |  |  | - | - | [18 empty] | 10000 | https://www.unikeyic.com/media/about_us/Unikey_ISO_9001_Certification.pdf | https://www.unikeyic.com/products/mosfet/fk20vs-6/3468450.html
FKP300A | isc | 600: 6.3072 1,800: 6.202 3,000: 6.0443 |  |  |  | - | - |  |  | - |  |  | - |  | - | - | - |  |  |  | - | - |  |  |  | - | - |  |  |  | TO-3PF | [13 empty] | FKP300A isc | 10000 | https://www.unikeyic.com/media/datasheet/upload/2021/06/18/FKP300A.pdf | https://www.unikeyic.com/products/mosfet/fkp300a/6962741.html
FMA16N60E-VB | VBsemi | 10: 0.6924 100: 0.6696 200: 0.6526 300: 0.6412 | N-Ch MOSFET 650V 20A RDS(ON) 190mΩ@10V mΩ@4.5V Vgs ±20V Vth 1~4V TO220F | Industrial |  | - | 20A |  |  | 650V |  |  | 1individualNChannel |  | - | 20V | 1V~4V |  |  |  | - | - |  | Through hole mounting |  | - | 190mΩ@ 10V | -55℃~150℃ |  |  | TO-220F |  |  |  |  | On sale | [8 empty] | FMA16N60E-VB VBsemi | 400000 | https://www.unikeyic.com/media/datasheet/0b/af/3c87/0baf3c877ea899d45e189a930606481a.pdf | https://www.unikeyic.com/products/mosfet/fma16n60e-vb/692680305.html
FMH16N50ES | isc | 600: 2.3651 1,800: 2.3258 3,000: 2.2666 |  |  |  | - | - |  |  | - |  |  | - |  | - | - | - |  |  |  | - | - |  |  |  | - | - |  |  |  | TO-3PN | [14 empty] | 10000 | https://www.unikeyic.com/media/about_us/Unikey_ISO_9001_Certification.pdf | https://www.unikeyic.com/products/mosfet/fmh16n50es/19636100.html
FMH23N60ES | isc | 600: 3.7212 1,800: 3.6266 |  |  |  | - | - |  |  | - |  |  | - |  | - | - | - |  |  |  | - | - |  |  |  | - | - |  |  |  | TO-3PN | [14 empty] | 10000 | https://www.unikeyic.com/media/about_us/Unikey_ISO_9001_Certification.pdf | https://www.unikeyic.com/products/mosfet/fmh23n60es/4699490.html
FMH35N60S1 | isc | 600: 4.7304 1,800: 4.6515 3,000: 4.5333 |  |  |  | - | - |  |  | - |  |  | - |  | - | - | - |  |  |  | - | - |  |  |  | - | - |  |  |  | TO-3PN | [14 empty] | 10000 | https://www.unikeyic.com/media/about_us/Unikey_ISO_9001_Certification.pdf | https://www.unikeyic.com/products/mosfet/fmh35n60s1/4247960.html
FMP09N90E-VB | VBsemi | 10: 0.8078 50: 0.7814 100: 0.7614 200: 0.7481 | MOSFET N-Ch 900V 5A RDS(ON)=1500mΩ@VGS=10V VGS=30V Vth=3.5V TO220 |  |  | - | 5A |  |  | 900V |  |  | 2individualNChannel |  | - | - | 3.5V |  |  | 30mm*10.6mm*4.7mm | - | - |  | Through hole mounting |  | 1 | 1.5Ω(mΩ) |  |  |  | TO-220 |  |  |  |  | On sale | [8 empty] | FMP09N90E-VB VBsemi | 400000 | https://www.unikeyic.com/media/datasheet/59/bb/4b4c/59bb4b4c054104eae26c501b0833bd68.pdf | https://www.unikeyic.com/products/mosfet/fmp09n90e-vb/870097781.html
FMP16N50E-VB | VBsemi | 10: 0.6924 100: 0.6696 200: 0.6526 300: 0.6412 | TSMC wafer，JCET (Jiangsu Changjiang Electronics Technology)。 NChannel,650V,18A,RDS(ON),430mΩ@10V,20Vgs(±V)；3.5Vth(V) encapsulation：TO220Due to its Higher Drain-Source Voltage and Conduction Current Capability，Suitable for Switching Power Supplies and Inverters in Industrial Power Modules。 | Industrial |  | - | 18A |  |  | 650V |  |  | 1individualNChannel |  | - | 20V | 3.5V |  |  |  | - | - |  | Through hole mounting |  | - | 430mΩ@ 10V | -55℃~150℃ |  |  | TO-220 |  |  |  |  | On sale | [8 empty] | FMP16N50E-VB VBsemi | 400000 | https://www.unikeyic.com/media/datasheet/f8/26/ff98/f826ff98d11a5b5a7822e986282e9163.pdf | https://www.unikeyic.com/products/mosfet/fmp16n50e-vb/692669754.html
FMP20N50ES | isc | 1,000: 1.5768 3,000: 1.5505 5,000: 1.5111 |  |  |  | - | - |  |  | - |  |  | - |  | - | - | - |  |  |  | - | - |  |  |  | - | - |  |  |  | TO-220 | [14 empty] | 10000 | https://www.unikeyic.com/media/about_us/Unikey_ISO_9001_Certification.pdf | https://www.unikeyic.com/products/mosfet/fmp20n50es/17906512.html
FMV16N60E | isc | 1,000: 1.8921 3,000: 1.8606 5,000: 1.8133 |  |  |  | - | - |  |  | - |  |  | - |  | - | - | - |  |  |  | - | - |  |  |  | - | - |  |  |  | TO-220F | [14 empty] | 10000 | https://www.unikeyic.com/media/about_us/Unikey_ISO_9001_Certification.pdf | https://www.unikeyic.com/products/mosfet/fmv16n60e/19304619.html
FMV17N55ES | isc | 1,000: 1.4191 3,000: 1.3955 5,000: 1.36 |  |  |  | - | - |  |  | - |  |  | - |  | - | - | - |  |  |  | - | - |  |  |  | - | - |  |  |  | TO-220F | [14 empty] | 10000 | https://www.unikeyic.com/media/about_us/Unikey_ISO_9001_Certification.pdf | https://www.unikeyic.com/products/mosfet/fmv17n55es/683863892.html
FMV23N50E | isc | 1,000: 2.0498 3,000: 2.0157 5,000: 1.9644 |  |  |  | - | - |  |  | - |  |  | - |  | - | - | - |  |  |  | - | - |  |  |  | - | - |  |  |  | TO-220F | [14 empty] | 10000 | https://www.unikeyic.com/media/about_us/Unikey_ISO_9001_Certification.pdf | https://www.unikeyic.com/products/mosfet/fmv23n50e/19872840.html
FMV35N60S1 | isc | 1,000: 2.5228 3,000: 2.4808 5,000: 2.4177 |  |  |  | - | - |  |  | - |  |  | - |  | - | - | - |  |  |  | - | - |  |  |  | - | - |  |  |  | TO-220F | [14 empty] | 10000 | https://www.unikeyic.com/media/about_us/Unikey_ISO_9001_Certification.pdf | https://www.unikeyic.com/products/mosfet/fmv35n60s1/683859424.html
FMY60N070S2A | isc | 600: 5.5188 1,800: 5.4267 3,000: 5.2888 |  |  |  | - | - |  |  | - |  |  | - |  | - | - | - |  |  |  | - | - |  |  |  | - | - |  |  |  | TO-247 | [14 empty] | 10000 | https://www.unikeyic.com/media/about_us/Unikey_ISO_9001_Certification.pdf | https://www.unikeyic.com/products/mosfet/fmy60n070s2a/683246645.html
FP32N50K-VB | VBsemi | 5: 1.4912 50: 1.4424 100: 1.4057 200: 1.3812 | TSMC wafer，JCET (Jiangsu Changjiang Electronics Technology)。NChannel,500V,50A,RDS(ON),90mΩ@10V,mΩ@4.5V,20Vgs(±V)；1~4Vth(V)encapsulation：TO247 With its high voltage and current handling capabilities and lower on-resistance，Suitable for various applications requiring high efficiency、High voltage and high power applications，For power management、Motor drive and switching applications |  |  | - | 50A |  |  | 500V |  |  | 2individualNChannel |  | - | - | 3.8V |  |  | 41.3mm*16.1mm*5.2mm | - | - |  | Through hole mounting |  | 1 | 80mΩ(mΩ) |  |  |  | TO-247 |  |  |  |  | On sale | [8 empty] | FP32N50K-VB VBsemi | 30000 | https://www.unikeyic.com/media/datasheet/de/a2/c971/dea2c9718f158b88556dd486c1fe6779.pdf | https://www.unikeyic.com/products/mosfet/fp32n50k-vb/870107806.html
FPS35N50L-VB | VBsemi | 2: 2.5564 30: 2.4726 60: 2.4096 100: 2.3677 | TSMC wafer，JCET (Jiangsu Changjiang Electronics Technology)。TO3P；NChannel；VDS=600V；ID =47A；RDS(ON)=60mΩ@VGS=10V；VGS=±30V；Vth=3.5V；Used for various industrial drive systems requiring high power and precise control，Such as motor control of large machinery。 |  |  | - | 47A |  |  | 600V |  |  | 2individualNChannel |  | - | - | 3.5V |  |  | 40.1mm*15.7mm*4.9mm | - | - |  | Through hole mounting |  | 1 | 60mΩ(mΩ) |  |  |  | TO-3PF |  |  |  |  | On sale | [8 empty] | FPS35N50L-VB VBsemi | 30000 | https://www.unikeyic.com/media/datasheet/a6/ea/2164/a6ea216400a4609ed685915c4f03220f.pdf | https://www.unikeyic.com/products/mosfet/fps35n50l-vb/870094975.html
FQA24N60 | ON Semiconductor | 1+: 4.8007 10+: 4.3965 30+: 3.9199 150+: 3.8011 | onsemi N-Channel MOSFET QFET Series Vds=600V 23A TO-3PN TH 3-Pin | [42 empty] | 449 | https://www.unikeyic.com/media/datasheet/15/d1/b7ee/15/af55fe371f6f3ad865da68fbb8f4e7f3.pdf | https://www.unikeyic.com/products/mosfet/fqa24n60/24831727.html
FQA33N10 | isc | 600: 1.5505 1,800: 1.5111 |  |  |  | - | - |  |  | - |  |  | - |  | - | - | - |  |  |  | - | - |  |  |  | - | - |  |  |  | TO-3PN | [14 empty] | 10000 | https://www.unikeyic.com/media/about_us/Unikey_ISO_9001_Certification.pdf | https://www.unikeyic.com/products/mosfet/fqa33n10/25630736.html
FQA40N25 | ON Semiconductor | 1+: 2.2361 10+: 2.1835 30+: 2.1333 100+: 2.1091 500+: 2.0854 1,500+: 2.0622 | onsemi N-Ch MOSFET QFET 250V 40A TO-3PN TH 3-Pin | [42 empty] | 195 | https://www.unikeyic.com/media/datasheet/b4/96/106f/b496106f116c8b956e26a9f9be703330.pdf | https://www.unikeyic.com/products/mosfet/fqa40n25/26000630.html
FQA44N10 | isc | 600: 3.1535 1,800: 3.101 3,000: 3.0221 |  |  |  | - | - |  |  | - |  |  | - |  | - | - | - |  |  |  | - | - |  |  |  | - | - |  |  |  | TO-3PN | [14 empty] | 10000 | https://www.unikeyic.com/media/about_us/Unikey_ISO_9001_Certification.pdf | https://www.unikeyic.com/products/mosfet/fqa44n10/16537668.html
FQA70N10 | ON Semiconductor | 1+: 1.7257 10+: 1.4699 30+: 1.3368 100+: 1.2525 450+: 1.1878 | onsemi N-Channel MOSFET QFET Series Vds=100V 70A TO-3PN TH 3-Pin | [42 empty] | 347 | https://www.unikeyic.com/media/datasheet/94/be/588e/94/bea9c874d205690ec22a5deaf40e7042.pdf | https://www.unikeyic.com/products/mosfet/fqa70n10/24456548.html
FQA8N80 | isc | 600: 2.5228 1,800: 2.4808 3,000: 2.4177 |  |  |  | - | - |  |  | - |  |  | - |  | - | - | - |  |  |  | - | - |  |  |  | - | - |  |  |  | TO-3PN | [14 empty] | 10000 | https://www.unikeyic.com/media/about_us/Unikey_ISO_9001_Certification.pdf | https://www.unikeyic.com/products/mosfet/fqa8n80/53608361.html
FQAF33N10L | isc | 600: 1.8921 1,800: 1.8606 3,000: 1.8133 |  |  |  | - | - |  |  | - |  |  | - |  | - | - | - |  |  |  | - | - |  |  |  | - | - |  |  |  | TO-3PF | [14 empty] | 10000 | https://www.unikeyic.com/media/about_us/Unikey_ISO_9001_Certification.pdf | https://www.unikeyic.com/products/mosfet/fqaf33n10l/18264580.html
FQAF34N20L | isc | 600: 2.3651 1,800: 2.3258 3,000: 2.2666 |  |  |  | - | - |  |  | - |  |  | - |  | - | - | - |  |  |  | - | - |  |  |  | - | - |  |  |  | TO-3PF | [14 empty] | 10000 | https://www.unikeyic.com/media/about_us/Unikey_ISO_9001_Certification.pdf | https://www.unikeyic.com/products/mosfet/fqaf34n20l/19844157.html
FQB12N20L | isc | 800: 0.6307 2,400: 0.6202 4,000: 0.6044 |  |  |  | - | - |  |  | - |  |  | - |  | - | - | - |  |  |  | - | - |  |  |  | - | - | [18 empty] | 10000 | https://www.unikeyic.com/media/about_us/Unikey_ISO_9001_Certification.pdf | https://www.unikeyic.com/products/mosfet/fqb12n20l/8775846.html
FQB13N50 | isc | 800: 1.1037 2,400: 1.0853 4,000: 1.0578 |  |  |  | - | - |  |  | - |  |  | - |  | - | - | - |  |  |  | - | - |  |  |  | - | - | [18 empty] | 10000 | https://www.unikeyic.com/media/about_us/Unikey_ISO_9001_Certification.pdf | https://www.unikeyic.com/products/mosfet/fqb13n50/54226345.html
FQB19N10 | isc | 800: 0.3154 2,400: 0.3101 4,000: 0.3022 |  |  |  | - | - |  |  | - |  |  | - |  | - | - | - |  |  |  | - | - |  |  |  | - | - | [18 empty] | 10000 | https://www.unikeyic.com/media/about_us/Unikey_ISO_9001_Certification.pdf | https://www.unikeyic.com/products/mosfet/fqb19n10/10977860.html
FQB2N50-VB | VBsemi | 20: 0.2838 150: 0.2725 300: 0.2679 500: 0.2611 | N-Ch MOSFET 650V 4A RDS(ON) 2200mΩ@10V Vgs ±20V Vth 3.5V TO263 | Industrial |  | - | 4A |  |  | 650V |  |  | 1individualNChannel |  | - | 20V | 3.5V |  |  |  | - | - |  | SMD mount |  | - | 2.2Ω@ 10V | -55℃~150℃ |  |  | TO-263 |  |  |  |  | On sale | [8 empty] | FQB2N50-VB VBsemi | 400000 | https://www.unikeyic.com/media/datasheet/f6/f1/ac9d/f6f1ac9d33f3d892343d8dd92503b0c3.pdf | https://www.unikeyic.com/products/mosfet/fqb2n50-vb/692662354.html
FQB34P10-VB | VBsemi | 10: 0.8078 50: 0.7814 100: 0.7614 200: 0.7481 | TSMC wafer，JCET (Jiangsu Changjiang Electronics Technology)。TO263；PChannel；VDS=-100V；ID =-37A；RDS(ON)=40mΩ@VGS=10V；RDS(ON)=50mΩ@VGS=4.5V；VGS=±20V；Vth=-2V；Suitable for power supply、Multiple fields and modules such as electric vehicles and industrial control，Provide stable and reliable power and control solutions for various applications。 |  |  | - | 37A |  |  | 100V |  |  | 2individualPChannel |  | - | - | 2V |  |  | 16mm*10.8mm*4.9mm | - | - |  | SMD mount |  | 1 | 40mΩ(mΩ) |  |  |  | TO-263 |  |  |  |  | On sale | [8 empty] | FQB34P10-VB VBsemi | 400000 | https://www.unikeyic.com/media/datasheet/82/ae/10dd/82ae10ddde71c89d293d8459d359cc8b.pdf | https://www.unikeyic.com/products/mosfet/fqb34p10-vb/870092155.html
FQB4N20L | isc | 800: 0.473 2,400: 0.4651 4,000: 0.4534 |  |  |  | - | - |  |  | - |  |  | - |  | - | - | - |  |  |  | - | - |  |  |  | - | - | [18 empty] | 10000 | https://www.unikeyic.com/media/about_us/Unikey_ISO_9001_Certification.pdf | https://www.unikeyic.com/products/mosfet/fqb4n20l/45000104.html
FQB8N90CTM | isc | 800: 0.9461 2,400: 0.9303 4,000: 0.9066 | N-Channel, 1 Channel |  |  | - | - |  |  | - |  |  | 1individualNChannel |  | - | - | - |  |  |  | - | - |  |  |  | - | - | [18 empty] | 10000 | https://www.unikeyic.com/media/about_us/Unikey_ISO_9001_Certification.pdf | https://www.unikeyic.com/products/mosfet/fqb8n90ctm/25540995.html
FQD11P06 | VBsemi | 5+: 0.1833 | P-Channel MOSFET, -60V -38A RDS(ON) 61mΩ@10V 72mΩ@4.5V Vgs ±20V Vth -1.3V TO252 | [42 empty] | 80 | https://www.unikeyic.com/media/datasheet/fb/e4/ff75/fbe4ff75e0c603765d83a78f8b8bbfa0.pdf | https://www.unikeyic.com/products/mosfet/fqd11p06/22658988.html
FQD11P06TM | ON Semiconductor | 1+: 0.6402 10+: 0.5168 30+: 0.4477 100+: 0.3949 500+: 0.3579 1,000+: 0.3356 | onsemi P-Ch MOSFET, Vds=60V, 9.4A, DPAK (TO-252), SMD, 3-Pin | [42 empty] | 39351 | https://www.unikeyic.com/media/datasheet/e4/de/a6c3/e4/5473e9d6c5294afdecbf9a967261bb18.pdf | https://www.unikeyic.com/products/mosfet/fqd11p06tm/26076417.html
FQD13N10LTM | ON Semiconductor | 1+: 0.3415 10+: 0.297 30+: 0.2524 100+: 0.2321 500+: 0.2079 1,000+: 0.196 | onsemi N-Ch MOSFET QFET Series Vds=100V Id=10A DPAK (TO-252) SMD 3-Pin | [42 empty] | 5829 | https://www.unikeyic.com/media/datasheet/32/c3/a628/32c3a6287fe892876d97f85958826e13.pdf | https://www.unikeyic.com/products/mosfet/fqd13n10ltm/24486699.html
FQD2N100TM | ON Semiconductor | 1+: 0.6616 10+: 0.5387 30+: 0.4634 100+: 0.3996 500+: 0.3566 1,000+: 0.3311 | onsemi N-Channel MOSFET QFET Series, Vds=1000V 1.6A DPAK(TO-252) SMD 3-Pin | [42 empty] | 33 | https://www.unikeyic.com/media/datasheet/43/19/542f/4319542fa473ca7e2aa6548f41d30afc.pdf | https://www.unikeyic.com/products/mosfet/fqd2n100tm/25055625.html
FQD2N60CTM | ON Semiconductor | 1+: 0.5033 10+: 0.4245 30+: 0.3608 100+: 0.3209 500+: 0.2863 1,000+: 0.2686 | MOSFET N-Ch 600V 1.9A 4.7Ω@950mA,10V 12nC@10V 235pF@25V TO-252AA SMD, 2.52mm H | [42 empty] | 2399 | https://www.unikeyic.com/media/datasheet/27/8e/efcd/278eefcd9125d9126aebe588e27e7d4c.pdf | https://www.unikeyic.com/products/mosfet/fqd2n60ctm/25908075.html
FQD3N30 | isc | 2,500: 0.3154 7,500: 0.3101 12,500: 0.3022 |  |  |  | - | - |  |  | - |  |  | - |  | - | - | - |  |  |  | - | - |  |  |  | - | - | [18 empty] | 10000 | https://www.unikeyic.com/media/about_us/Unikey_ISO_9001_Certification.pdf | https://www.unikeyic.com/products/mosfet/fqd3n30/20447737.html
FQD3P50TM | ON Semiconductor | 1+: 1.2562 10+: 0.9091 30+: 0.7442 100+: 0.63 500+: 0.5556 1,000+: 0.5123 | onsemi P-Ch MOSFET QFET Vds=500V 1.33A DPAK (TO-252) SMD 3-Pin | [42 empty] | 1423 | https://www.unikeyic.com/media/datasheet/d1/99/41ee/d19941ee0e47033867ab205ff0611d3b.pdf | https://www.unikeyic.com/products/mosfet/fqd3p50tm/26159477.html
FQD6N60CTM | ON Semiconductor | 500: 0.7997 1,000: 0.7877 5,000: 0.7817 | 80W(Tc) 30V 4V@ 250µA 20nC@ 10 V 1individualNChannel 600V 2Ω@ 2A,10V 4.5A 810pF@25V TO-252AA SMD mount 6.73mm*6.22mm*2.39mm | Industrial |  | Freestanding | 4.5A |  |  | 600V |  |  | 1individualNChannel |  | 20nC@ 10 V | 30V | 4V@ 250µA |  |  | 6.73mm*6.22mm*2.39mm | 80W(Tc) | 810pF@25V |  | SMD mount |  | 1 | 2Ω@ 2A, 10V |  | 150℃(TJ) |  | TO-252AA |  |  |  |  | Stop production |  |  | Tape and reel packaging | [5 empty] | FQD6N60CTM ON Semiconductor | 809 | https://www.unikeyic.com/media/datasheet/0a/04/dda9/0a04dda96f9cec6af3fcf6adfa5d9642.pdf | https://www.unikeyic.com/products/mosfet/fqd6n60ctm/24784461.html
FQD8P10TM | ON Semiconductor | 1: 0.6555 10: 0.4925 30: 0.3945 100: 0.3403 500: 0.3037 1,000: 0.2821 | onsemi PChannel EnhancedMOSTube, Vds=100 V, 6.6 A, DPAK (TO-252)encapsulation, surface mount, 3Pin |  | FQD8P10 |  |  | 6.6A (Tc) |  |  | 100 V | 10V |  | P-Channel |  |  |  | 15 nC @ 10 V | 470 pF @ 25 V |  |  |  | 1 (Unlimited) |  | Surface Mount |  |  |  |  | -55°C ~ 150°C (TJ) |  | TO-252-3, DPak (2 Leads + Tab), SC-63 |  |  | 2.5W (Ta), 44W (Tc) |  | 530mOhm @ 3.3A, 10V |  |  | QFET® | TO-252AA | MOSFET (Metal Oxide) | 4V @ 250µA | ±30V |  |  | https://www.unikeyic.com/media/datasheet/05/e0/68bb/05e068bbf84fd32cef9ad7d007818875.pdf | https://www.unikeyic.com/products/mosfet/fqd8p10tm/26832261.html
FQD8P10TM-F085 | ON Semiconductor | 1+: 1.0067 10+: 0.8075 30+: 0.6971 100+: 0.6134 500+: 0.555 1,000+: 0.5197 | P-Ch MOSFET 30V 4V@250µA 15nC@10V 100V 530mΩ@3.3A,10V 6.6A 470pF@25V TO-252AA SMD 6.73mm × 6.22mm × 2.39mm | [42 empty] | 1420 | https://www.unikeyic.com/media/datasheet/27/f6/e266/27/4cb0a3a33f4dd091c7e532c152f10fe4.pdf | https://www.unikeyic.com/products/mosfet/fqd8p10tm-f085/24510158.html
FQI47P06TU | ON Semiconductor | 300: 1.5823 500: 1.5705 1,000: 1.5469 5,000: 1.5351 | 3.75W(Ta)，160W(Tc) 25V 4V@ 250µA 110nC@ 10V 1individualPChannel 60V 26mΩ@ 23.5A,10V 47A 3.6nF@25V I2PAK，TO-262 Through hole mounting 10.29mm*4.83mm*7.88mm | Industrial |  | Freestanding | 47A |  |  | 60V |  |  | 1individualPChannel |  | 110nC@ 10V | 25V | 4V@ 250µA |  |  | 10.29mm*4.83mm*7.88mm | 3.75W(Ta), 160W(Tc) | 3.6nF@25V |  | Through hole mounting |  | 1 | 26mΩ@ 23.5A, 10V |  | 175℃(TJ) |  | I2PAK, TO-262 |  |  |  |  | Stop production |  |  | Tube | [5 empty] | FQI47P06TU ON Semiconductor | 2890 | https://www.unikeyic.com/media/datasheet/20/91/78ef/209178ef49d1efdc5d5b4e17e8686681.pdf | https://www.unikeyic.com/products/mosfet/fqi47p06tu/24598945.html
FQN1N60CTA | ON Semiconductor | 1+: 0.4836 10+: 0.4145 30+: 0.3627 100+: 0.3054 500+: 0.2901 | onsemi N-Channel MOSFET QFET Series, Vds=600V, 300mA, TO-92, TH, 3-Pin | [42 empty] | 25 | https://www.unikeyic.com/media/datasheet/5b/28/1f32/5b281f32d9e96e3db401adb77e8e5c3f.pdf | https://www.unikeyic.com/products/mosfet/fqn1n60cta/25732970.html
FQP12N60C | ON Semiconductor | 300: 1.2436 500: 1.2344 1,000: 1.2158 5,000: 1.2065 | 225W(Tc) 30V 4V@ 250µA 63nC@ 10V 1individualNChannel 600V 650mΩ@ 6A,10V 12A 2.29nF@25V TO-220-3 Through hole mounting 10.67mm*4.7mm*16.3mm |  | FQP12 |  |  | 12A (Tc) |  |  | 600 V | 10V |  | N-Channel |  |  |  | 63 nC @ 10 V | 2290 pF @ 25 V |  |  |  | Not Applicable |  | Through Hole |  |  |  |  | -55°C ~ 150°C (TJ) |  | TO-220-3 | Tube |  | 225W (Tc) |  | 650mOhm @ 6A, 10V |  |  | QFET® | TO-220-3 | MOSFET (Metal Oxide) | 4V @ 250µA | ±30V |  | 3109 | https://www.unikeyic.com/media/datasheet/12/3b/6560/12/becb7d61a7179f16e1e65cfdab68520c.pdf | https://www.unikeyic.com/products/mosfet/fqp12n60c/25063598.html
FQP20N06 | VBsemi | 5: 0.1944 | N—ChannelChannel,60V,50A,RDS(ON),24mΩ@10V,28mΩ@4.5V,20Vgs(±V)；1.8Vth(V) encapsulation：TO220 | Industrial |  | - | - |  |  | - |  |  | 2individualNChannel |  | - | - | - |  |  |  | - | - |  | Through hole mounting |  | - | - | -55℃~150℃ |  |  | TO-220 |  |  |  |  | On sale | [8 empty] | FQP20N06 VBsemi |  | https://www.unikeyic.com/media/datasheet/ef/38/d739/ef38d739228160978a7c334ae39d789f.pdf | https://www.unikeyic.com/products/mosfet/fqp20n06/32693544.html
FQP33N10L | isc | 1,000: 0.473 3,000: 0.4651 5,000: 0.4534 |  |  |  | - | - |  |  | - |  |  | - |  | - | - | - |  |  |  | - | - |  |  |  | - | - |  |  |  | TO-220 | [14 empty] | 10000 | https://www.unikeyic.com/media/about_us/Unikey_ISO_9001_Certification.pdf | https://www.unikeyic.com/products/mosfet/fqp33n10l/25366777.html
FQP3N60C | isc | 1,000: 0.3154 3,000: 0.3101 5,000: 0.3022 |  |  |  | - | - |  |  | - |  |  | - |  | - | - | - |  |  |  | - | - |  |  |  | - | - |  |  |  | TO-220 | [14 empty] | 10000 | https://www.unikeyic.com/media/about_us/Unikey_ISO_9001_Certification.pdf | https://www.unikeyic.com/products/mosfet/fqp3n60c/23975125.html
FQP4N90C-VB | VBsemi | 5: 0.7555 | TSMC wafer，JCET (Jiangsu Changjiang Electronics Technology)。 In solar inverters and wind power control systems，This model's MOSFET Can be used for power conversion and energy regulation，Improve efficiency and stability of new energy systems。 TO220；NChannel,900V；5A；RDS(ON)=1500mΩ@VGS=10V,VGS=30V；Vth=3.5V； |  |  | - | - |  |  | - |  |  | - |  | - | - | - |  |  |  | - | - |  |  |  | - | - |  |  |  | TO-220 | [13 empty] | FQP4N90C-VB VBsemi |  | https://www.unikeyic.com/media/datasheet/0a/b6/f12c/0ab6f12cd6d6ce4756fd677f0e1e8478.pdf | https://www.unikeyic.com/products/mosfet/fqp4n90c-vb/702990866.html
FQP95N03L-VB | VBsemi | 20: 0.2838 150: 0.2725 300: 0.2679 500: 0.2611 | TSMC wafer，JCET (Jiangsu Changjiang Electronics Technology)。 NChannel,30V,120A,RDS(ON),3mΩ@10V,4mΩ@4.5V,20Vgs(±V)；1.7Vth(V) encapsulation：TO220 Suitable for needing high power、Circuits and modules requiring high voltage withstand capability and high efficiency，Such as electric vehicle controller、Industrial Power Modules and Welding Equipment Controllers etc. Fields。 | Industrial |  | - | 120A |  |  | 30V |  |  | 1individualNChannel |  | - | 20V | 1.7V |  |  |  | - | - |  | Through hole mounting |  | - | 3mΩ@10V, 4mΩ@4.5V | -55℃~150℃ |  |  | TO-220 |  |  |  |  | On sale | [8 empty] | FQP95N03L-VB VBsemi | 400000 | https://www.unikeyic.com/media/datasheet/a5/18/fd17/a518fd17a28aa4dad260cb1adaf4c0a0.pdf | https://www.unikeyic.com/products/mosfet/fqp95n03l-vb/692656228.html
FQP9N25C | isc | 1,000: 0.3566 3,000: 0.3475 |  |  |  | - | - |  |  | - |  |  | - |  | - | - | - |  |  |  | - | - |  |  |  | - | - |  |  |  | TO-220 | [14 empty] | 10000 | https://www.unikeyic.com/media/about_us/Unikey_ISO_9001_Certification.pdf | https://www.unikeyic.com/products/mosfet/fqp9n25c/30902818.html
FQPF10N20L | isc | 1,000: 0.7884 3,000: 0.7752 5,000: 0.7556 |  |  |  | - | - |  |  | - |  |  | - |  | - | - | - |  |  |  | - | - |  |  |  | - | - |  |  |  | TO-220F | [14 empty] | 10000 | https://www.unikeyic.com/media/about_us/Unikey_ISO_9001_Certification.pdf | https://www.unikeyic.com/products/mosfet/fqpf10n20l/38530730.html
FQPF16N15 | VBsemi | 5+: 0.5833 | N-Ch MOSFET 200V 20A Rds(on) 90mΩ@10V,100mΩ@4.5V Vgs ±20V Vth 1.5V TO-220F | [42 empty] | 50 |  | https://www.unikeyic.com/products/mosfet/fqpf16n15/25847868.html
FQPF17P06 | ON Semiconductor | 1,000: 0.605 5,000: 0.6004 | 39W(Tc) 25V 4V@ 250µA 27nC@ 10 V 1individualPChannel 60V 120mΩ@ 6A,10V 12A 900pF@25V TO-220F-3 Through hole mounting 10.67mm*4.7mm*16.3mm | Industrial |  | Freestanding | 12A |  |  | 60V |  |  | 1individualPChannel |  | 27nC@ 10 V | 25V | 4V@ 250µA |  |  | 10.67mm*4.7mm*16.3mm | 39W(Tc) | 900pF@25V |  | Through hole mounting |  | 1 | 120mΩ@ 6A, 10V |  | 175℃(TJ) |  | TO-220F-3 |  |  |  |  | Stop production |  |  | Tube | [5 empty] | FQPF17P06 ON Semiconductor | 60076 | https://www.unikeyic.com/media/datasheet/c1/73/c4ec/c173c4ec50a2d5e57abd7b9509d072c3.pdf | https://www.unikeyic.com/products/mosfet/fqpf17p06/26204854.html
FQPF19N20C | isc | 1,000: 0.3784 3,000: 0.3721 5,000: 0.3627 | 2individualNChannel 19A TO-220F |  |  | - | 19A |  |  | - |  |  | 2individualNChannel |  | - | - | - |  |  |  | - | - |  |  |  | - | - |  |  |  | TO-220F | [14 empty] | 10000 | https://www.unikeyic.com/media/about_us/Unikey_ISO_9001_Certification.pdf | https://www.unikeyic.com/products/mosfet/fqpf19n20c/10864907.html
FQPF2N70-VB | VBsemi | 15: 0.5077 100: 0.4912 200: 0.4787 300: 0.4703 | N-Ch MOSFET 700V 7A RDS(ON) 800mΩ@10V 1000mΩ@4.5V Vgs ±20V Vth 2V TO220F | Industrial |  | - | 7A |  |  | 700V |  |  | 1individualNChannel |  | - | 20V | 2V |  |  |  | - | - |  | Through hole mounting |  | - | 800mΩ@10V, 1000mΩ@4.5V | -55℃~150℃ |  |  | TO-220F |  |  |  |  | On sale | [8 empty] | FQPF2N70-VB VBsemi | 400000 | https://www.unikeyic.com/media/datasheet/38/a8/756f/38a8756f56a338ae0770c2a8eaa98f6e.pdf | https://www.unikeyic.com/products/mosfet/fqpf2n70-vb/692665486.html
FQPF32N20C | isc | 1,000: 1.9237 3,000: 1.8916 5,000: 1.8435 |  |  |  | - | - |  |  | - |  |  | - |  | - | - | - |  |  |  | - | - |  |  |  | - | - |  |  |  | TO-220F | [14 empty] | 10000 | https://www.unikeyic.com/media/about_us/Unikey_ISO_9001_Certification.pdf | https://www.unikeyic.com/products/mosfet/fqpf32n20c/21456703.html
FQPF3N80C | Fairchild Semiconductor | 1+: 0.3504 10+: 0.3371 30+: 0.3118 100+: 0.297 | MOSFET 20V 3.5V 2 N-Ch 850V 2.2Ω 5A 705pF | [42 empty] | 121 |  | https://www.unikeyic.com/products/mosfet/fqpf3n80c/25172990.html
FQPF4N90C | ON Semiconductor | 1+: 1.3345 10+: 1.1153 30+: 0.9855 100+: 0.8828 500+: 0.8092 | onsemi N-Channel Enhancement MOSFET, QFET Series, Vds=900V, 4A, TO-220F Package, TH, 3-Pin | [42 empty] | 2 | https://www.unikeyic.com/media/datasheet/ad/6c/c83d/ad6cc83da68e7e9022d025719ac8aa75.pdf | https://www.unikeyic.com/products/mosfet/fqpf4n90c/25175450.html
FQPF50N06 | isc | 1,000: 1.5505 3,000: 1.5111 | N-Channel MOSFET Transistor |  |  | - | - |  | FQPF50N06 isc | - |  |  | - |  | - | - | - |  |  |  | - | - |  |  |  | - | - |  |  |  | TO-220F | [14 empty] | 10000 | https://www.unikeyic.com/media/datasheet/upload/2021/06/18/FQPF50N06.pdf | https://www.unikeyic.com/products/mosfet/fqpf50n06/31405094.html
FQPF5N20L | isc | 1,000: 0.5519 3,000: 0.5427 5,000: 0.5288 |  |  |  | - | - |  |  | - |  |  | - |  | - | - | - |  |  |  | - | - |  |  |  | - | - |  |  |  | TO-220F | [14 empty] | 10000 | https://www.unikeyic.com/media/about_us/Unikey_ISO_9001_Certification.pdf | https://www.unikeyic.com/products/mosfet/fqpf5n20l/57259045.html
FQPF6P25 | isc | 1,000: 0.9461 3,000: 0.9303 5,000: 0.9066 |  |  |  | - | - |  |  | - |  |  | - |  | - | - | - |  |  |  | - | - |  |  |  | - | - |  |  |  | TO-220F | [14 empty] | 10000 | https://www.unikeyic.com/media/about_us/Unikey_ISO_9001_Certification.pdf | https://www.unikeyic.com/products/mosfet/fqpf6p25/43884712.html
FQPF9N15 | isc | 1,000: 0.6307 3,000: 0.6202 5,000: 0.6044 |  |  |  | - | - |  |  | - |  |  | - |  | - | - | - |  |  |  | - | - |  |  |  | - | - |  |  |  | TO-220F | [14 empty] | 10000 | https://www.unikeyic.com/media/about_us/Unikey_ISO_9001_Certification.pdf | https://www.unikeyic.com/products/mosfet/fqpf9n15/3228055.html
FQPF9N30 | isc | 1,000: 0.7752 3,000: 0.7556 |  |  |  | - | - |  |  | - |  |  | - |  | - | - | - |  |  |  | - | - |  |  |  | - | - |  |  |  | TO-220F | [14 empty] | 10000 | https://www.unikeyic.com/media/about_us/Unikey_ISO_9001_Certification.pdf | https://www.unikeyic.com/products/mosfet/fqpf9n30/27687869.html
FQT7N10TF-VB | VBsemi | 5+: 0.1334 | N-Channel MOSFET, 100V, 5A, RDS(ON) 100mΩ@10V, 120mΩ@4.5V, Vgs ±20V, Vth 2~4V, SOT223-3 | [42 empty] | 100 | https://www.unikeyic.com/media/datasheet/1f/9e/600e/1f9e600eace2a55886e87123c7bb33a8.pdf | https://www.unikeyic.com/products/mosfet/fqt7n10tf-vb/692687676.html
FQU11P06TU | VBsemi | 5+: 0.1501 | P-Channel MOSFET -60V -25A RDS(ON) 66mΩ@10V 80mΩ@4.5V Vgs ±20V Vth -1.43V TO251 | [42 empty] | 60 | https://www.unikeyic.com/media/datasheet/upload/2022/03/08/FQU11P06TU.PDF | https://www.unikeyic.com/products/mosfet/fqu11p06tu/25730344.html
FQU5N50CTU | ON Semiconductor |  | 2.5W(Ta)，48W(Tc) 30V 4V@ 250µA 24nC@ 10 V 1individualNChannel 500V 1.4Ω@ 2A,10V 4A 625pF@25V TO-251-3 Through hole mounting 6.8mm*2.5mm*6.3mm | Industrial |  | Freestanding | 4A |  |  | 500V |  |  | 1individualNChannel |  | 24nC@ 10 V | 30V | 4V@ 250µA |  |  | 6.8mm*2.5mm*6.3mm | 2.5W(Ta), 48W(Tc) | 625pF@25V |  | Through hole mounting |  | 1 | 1.4Ω@ 2A, 10V |  | 150℃(TJ) |  | TO-251-3 |  |  |  |  | Stop production |  |  | Tube | [5 empty] | FQU5N50CTU ON Semiconductor |  | https://www.unikeyic.com/media/datasheet/82/90/a549/82/1e4e93edb4861a1e97395d451aedf4d5.pdf | https://www.unikeyic.com/products/mosfet/fqu5n50ctu/24573776.html
FR014A-VB | VBsemi | 35: 0.1655 250: 0.1589 500: 0.1562 800: 0.1522 | TSMC wafer，JCET (Jiangsu Changjiang Electronics Technology)。 NChannel,60V,18A,RDS(ON),73mΩ@10V,85mΩ@4.5V,20Vgs(±V)；2Vth(V) encapsulation：TO252 Used for designingLEDLighting Driver Module，Used for indoor and outdoor lighting systems，Provides stable current output and efficient energy conversion，Meets architectural lighting、Needs in fields such as road lighting and landscape lighting。 | Industrial |  | - | 18A |  |  | 60V |  |  | 1individualNChannel |  | - | 20V | 2V |  |  |  | - | - |  | SMD mount |  | - | 73mΩ@10V, 85mΩ@4.5V | -55℃~150℃ |  |  | TO-252 |  |  |  |  | On sale | [8 empty] | FR014A-VB VBsemi | 400000 | https://www.unikeyic.com/media/datasheet/84/35/3238/84353238d0d130d74e1c1522ca417f19.pdf | https://www.unikeyic.com/products/mosfet/fr014a-vb/692658978.html
FR2905Z-VB | VBsemi | 20: 0.2838 150: 0.2725 300: 0.2679 500: 0.2611 | TSMC wafer,JCET (Jiangsu Changjiang Electronics Technology)。NChannel,60V,58A,RDS(ON),10mΩ@10V,13mΩ@4.5V,20Vgs(±V);2.5Vth(V)encapsulation:TO252Suitable for various medium power power management and drive applications。 | Industrial |  | - | 60A |  |  | 60V |  |  | 1individualNChannel |  | - | 20V | 1.87V |  |  |  | - | - |  | SMD mount |  | - | 9mΩ@10V, 11mΩ@4.5V | -55℃~150℃ |  |  | TO-252 |  |  |  |  | On sale | [8 empty] | FR2905Z-VB VBsemi | 400000 | https://www.unikeyic.com/media/datasheet/c4/03/a6a3/c403a6a316bf577b82054ddf567cc0b0.pdf | https://www.unikeyic.com/products/mosfet/fr2905z-vb/692692696.html
FRS234R | isc | 1,000: 2.3651 3,000: 2.3258 5,000: 2.2666 |  |  |  | - | - |  |  | - |  |  | - |  | - | - | - |  |  |  | - | - |  |  |  | - | - |  |  |  | TO-220 | [14 empty] | 10000 | https://www.unikeyic.com/media/about_us/Unikey_ISO_9001_Certification.pdf | https://www.unikeyic.com/products/mosfet/frs234r/5243909.html
FS10ASJ-3-T13#C01 | Renesas Electronics | 500: 0.9889 1,000: 0.974 5,000: 0.9666 |  |  | FS10ASJ | [17 empty] | 1 (Unlimited) | [9 empty] | Bulk |  |  |  |  | 12594739 |  | * |  | - |  |  |  | 91703 | https://www.unikeyic.com/media/about_us/Unikey_ISO_9001_Certification.pdf | https://www.unikeyic.com/products/mosfet/fs10asj-3-t13-c01/24919314.html
FS10KMA-5A | isc | 1,000: 0.9429 3,000: 0.9272 5,000: 0.9036 |  |  |  | - | - |  |  | - |  |  | - |  | - | - | - |  |  |  | - | - |  |  |  | - | - |  |  |  | TO-220F | [14 empty] | 10000 | https://www.unikeyic.com/media/about_us/Unikey_ISO_9001_Certification.pdf | https://www.unikeyic.com/products/mosfet/fs10kma-5a/19400720.html
FS30KMJ-03 | isc | 1,000: 1.4002 3,000: 1.3768 5,000: 1.3419 |  |  |  | - | - |  |  | - |  |  | - |  | - | - | - |  |  |  | - | - |  |  |  | - | - |  |  |  | TO-220F | [14 empty] | 10000 | https://www.unikeyic.com/media/about_us/Unikey_ISO_9001_Certification.pdf | https://www.unikeyic.com/products/mosfet/fs30kmj-03/33269278.html
FS50KMJ-2 | isc | 1,000: 1.889 3,000: 1.8575 5,000: 1.8103 |  |  |  | - | - |  |  | - |  |  | - |  | - | - | - |  |  |  | - | - |  |  |  | - | - |  |  |  | TO-220F | [14 empty] | 10000 | https://www.unikeyic.com/media/about_us/Unikey_ISO_9001_Certification.pdf | https://www.unikeyic.com/products/mosfet/fs50kmj-2/9102851.html
FS50UM-3 | Renesas Electronics | 100: 5.0266 300: 4.9894 500: 4.9521 1,000: 4.8777 5,000: 4.8404 | 125W 20V 150V 31mΩ@ 10V 6.54nF@ 10V |  | FS50UM | [17 empty] | 1 (Unlimited) | [9 empty] | Bulk |  |  |  |  | 12595789 |  | * |  | - |  |  |  | 8248 | https://www.unikeyic.com/media/about_us/Unikey_ISO_9001_Certification.pdf | https://www.unikeyic.com/products/mosfet/fs50um-3/25340899.html
FS540A-VB | VBsemi | 20: 0.3232 150: 0.3126 300: 0.3047 500: 0.2993 | N-Ch MOSFET 100V 50A RDS(ON) 40mΩ@10V 48mΩ@4.5V Vgs ±20V Vth 2~4V TO220F | Industrial |  | - | 50A |  |  | 100V |  |  | 1individualNChannel |  | - | 20V | 2V~4V |  |  |  | - | - |  | Through hole mounting |  | - | 40mΩ@10V, 48mΩ@4.5V | -55℃~150℃ |  |  | TO-220F |  |  |  |  | On sale | [8 empty] | FS540A-VB VBsemi | 400000 | https://www.unikeyic.com/media/datasheet/19/2e/1db7/192e1db712174c0fca2b7be71e77fa70.pdf | https://www.unikeyic.com/products/mosfet/fs540a-vb/692662352.html
FS5UM-9 | isc | 1,000: 1.1006 3,000: 1.0822 5,000: 1.0548 |  |  |  | - | - |  |  | - |  |  | - |  | - | - | - |  |  |  | - | - |  |  |  | - | - |  |  |  | TO-220 | [13 empty] | FS5UM-9 isc | 10000 | https://www.unikeyic.com/media/datasheet/upload/2024/03/04/FS5UM-9.pdf | https://www.unikeyic.com/products/mosfet/fs5um-9/7977479.html
FS8205A | TECH PUBLIC | 1+: 0.0382 10+: 0.0318 100+: 0.0294 500+: 0.0273 1,000+: 0.0254 3,000+: 0.0239 | 1.5W 10V 1.2V 5.7nC@10V 1 N-Ch 20V 19.5mΩ@4.5V 3A 6A 466pF@10V SOT-23-6 | [42 empty] | 2096 | https://www.unikeyic.com/media/datasheet/77/27/ac36/77/0386239a1e45525615965135fd721adb.pdf | https://www.unikeyic.com/products/mosfet/fs8205a/13367393.html
FSS210-VB | VBsemi | 30: 0.1892 250: 0.1816 500: 0.1786 800: 0.174 | N-Ch MOSFET 40V 10A RDS(ON) 14mΩ@10V 16mΩ@4.5V Vgs ±20V Vth 1.6V SOP8 | Industrial |  | - | 10A |  |  | 40V |  |  | 1individualNChannel |  | - | 20V | 1.6V |  |  |  | - | - |  | SMD mount |  | - | 14mΩ@10V, 16mΩ@4.5V | -55℃~150℃ |  |  | SOP-8 |  |  |  |  | On sale | [8 empty] | FSS210-VB VBsemi | 400000 | https://www.unikeyic.com/media/datasheet/4f/12/a2ee/4f12a2ee01e091a55ab3b9bec1aa57e1.pdf | https://www.unikeyic.com/products/mosfet/fss210-vb/688198436.html
FTD2017 | VBsemi | 5: 0.1079 | N+NChannel 25V 6.6A 22mΩ@4.5V TSSOP-8 | Industrial |  | - | 6.6A |  |  | 25V |  |  | 1individualNChannel |  | - | - | - |  |  |  | - | - |  | SMD mount |  | - | 22mΩ@ 4.5V | -55℃~150℃ |  |  | TSSOP-8 |  |  |  |  | On sale | [8 empty] | FTD2017 VBsemi |  | https://www.unikeyic.com/media/datasheet/b3/ec/8dbf/b3ec8dbf2b6b066dd7f64fb16e30902c.pdf | https://www.unikeyic.com/products/mosfet/ftd2017/26790374.html
FTS1003-VB | VBsemi | 20: 0.473 150: 0.4541 300: 0.4465 500: 0.4351 | TSMC wafer,JCET (Jiangsu Changjiang Electronics Technology)。P+PChannel,-30V,-5.2A,RDS(ON),36mΩ@10V,55mΩ@4.5V,20Vgs(±V);-1.7Vth(V)encapsulation:TSSOP8、Low On-resistance、,、Load Switch、。 |  |  | - | 5.2A |  |  | 30V |  |  | 1individualPChannel |  | - | 20V | 1V~3V |  |  |  | - | - |  | SMD mount |  | - | 33mΩ@10V, 40mΩ@4.5V | -55℃~150℃ |  |  | TSSOP-8 |  |  |  |  | On sale | [8 empty] | FTS1003-VB VBsemi | 400000 | https://www.unikeyic.com/media/datasheet/b1/39/19c1/b13919c10bd001ecf24c8eb1f2cc2fe6.pdf | https://www.unikeyic.com/products/mosfet/fts1003-vb/692662655.html
FTS10N15G | ARK micro | 1+: 0.3112 10+: 0.256 30+: 0.2106 100+: 0.1896 300+: 0.1728 4,000+: 0.1627 | N-Ch MOSFET 150V 350mA 10Ω@10V 1.5W Vgs(th) 2.5V Qg 1.2nC@5V Ciss 32.8pF Crss 4.6pF Coss 17.2pF -55°C~+150°C | [42 empty] | 100 | https://www.unikeyic.com/media/datasheet/7d/a6/e9a0/7da6e9a0a50791974cddc78a8d3d1085.pdf | https://www.unikeyic.com/products/mosfet/fts10n15g/26526596.html
FU9024N-VB | VBsemi | 30: 0.1964 200: 0.1885 400: 0.1854 600: 0.1806 | TSMC wafer,JCET (Jiangsu Changjiang Electronics Technology)。PChannel,-60V,-20A,RDS(ON),66mΩ@10V,80mΩ@4.5V,20Vgs(±V);-1.7Vth(V)encapsulation:TO251、;、、、。 | Industrial |  | - | 25A |  |  | 60V |  |  | 1individualPChannel |  | - | 20V | 1.43V |  |  |  | - | - |  | Through hole mounting |  | - | 66mΩ@10V, 80mΩ@4.5V | -55℃~150℃ |  |  | TO-251 |  |  |  |  | On sale | [8 empty] | FU9024N-VB VBsemi | 400000 | https://www.unikeyic.com/media/datasheet/49/f4/7ae9/49f47ae93e204d9349e7c7b830a08b6f.pdf | https://www.unikeyic.com/products/mosfet/fu9024n-vb/688152853.html
FU9110N-VB | VBsemi | 30: 0.1892 250: 0.1816 500: 0.1786 800: 0.174 | TSMC wafer,JCET (Jiangsu Changjiang Electronics Technology)。PChannel,-100V,-12A,RDS(ON),215mΩ@10V,234mΩ@4.5V,20Vgs(±V);-2Vth(V)encapsulation:TO251、;Suitable for battery management systems、。 | Industrial |  | - | 9A |  |  | 100V |  |  | 1individualPChannel |  | - | 20V | 1.5V |  |  |  | - | - |  | Through hole mounting |  | - | 215mΩ@10V, 234mΩ@4.5V | -55℃~150℃ |  |  | TO-251 |  |  |  |  | On sale | [8 empty] | FU9110N-VB VBsemi | 400000 | https://www.unikeyic.com/media/datasheet/61/8e/ba2c/618eba2c17199581fc98ea0caaa3de9f.pdf | https://www.unikeyic.com/products/mosfet/fu9110n-vb/692692318.html
FW256-TL-E | SANYO Electric |  |  |  | FW256 | [17 empty] | 1 (Unlimited) | [9 empty] | Bulk | [6 empty] | * |  | - |  |  |  |  | https://www.unikeyic.com/media/about_us/Unikey_ISO_9001_Certification.pdf | https://www.unikeyic.com/products/mosfet/fw256-tl-e/24792406.html
FW359-TL-E-VB | VBsemi | 20: 0.2838 150: 0.2725 300: 0.2679 500: 0.2611 | TSMC wafer,JCET (Jiangsu Changjiang Electronics Technology)。N+PChannel,±60V,5.3/-4.9A,RDS(ON),26/55mΩ@10V,29/60mΩ@4.5V,20Vgs(±V);1.8/-1.7Vth(V)encapsulation:SOP8,、。 | Industrial |  | - | 6.5A, 5A |  |  | ±60V |  |  | N+PChannel |  | - | 20V | ±1.9V |  |  |  | - | - |  | SMD mount |  | - | 28/51mΩ@10V, 34/60mΩ@4.5V | -55℃~150℃ |  |  | SOP-8 |  |  |  |  | On sale | [8 empty] | FW359-TL-E-VB VBsemi | 400000 | https://www.unikeyic.com/media/datasheet/50/17/91c6/501791c60b2866a724a161baa2963d7c.pdf | https://www.unikeyic.com/products/mosfet/fw359-tl-e-vb/692663284.html
FX3KMJ-06 | isc | 1,000: 1.0853 3,000: 1.0578 |  |  |  | - | - |  |  | - |  |  | - |  | - | - | - |  |  |  | - | - |  |  |  | - | - |  |  |  | TO-220F | [14 empty] | 10000 | https://www.unikeyic.com/media/about_us/Unikey_ISO_9001_Certification.pdf | https://www.unikeyic.com/products/mosfet/fx3kmj-06/13874731.html
GSFC3401 | GOOD-ARK | 3,000: 0.0631 9,000: 0.0534 | 1.2W(Ta) 1.4V@ 250µA 16nC@ 10 V 1individualPChannel 30V 55mΩ@ 4.4A,10V 800pF@15V SOT-23 SMD mount |  |  |  |  | 4.4A (Ta) |  |  | 30 V | 2.5V, 10V |  | P-Channel |  |  |  | 16 nC @ 10 V | 800 pF @ 15 V |  |  |  | 1 (Unlimited) |  | Surface Mount |  |  |  |  | -55°C ~ 150°C (TJ) |  | TO-236-3, SC-59, SOT-23-3 |  |  | 1.2W (Ta) |  | 55mOhm @ 4.4A, 10V | 21275295 |  | - | SOT-23 | MOSFET (Metal Oxide) | 1.4V @ 250µA | ±12V |  | 6927 | https://www.unikeyic.com/media/about_us/Unikey_ISO_9001_Certification.pdf | https://www.unikeyic.com/products/mosfet/gsfc3401/408509000.html
GT700P08K | GOFORD | 2,500: 0.2367 15,000: 0.2192 | 1individualPChannel Withstand Voltage:80V Current:20A |  |  |  |  | 20A (Tc) |  |  | 60 V | 10V |  | P-Channel |  |  |  | 75 nC @ 10 V | 1615 pF @ 40 V |  |  |  | 3 (168 Hours) |  | Surface Mount |  |  |  |  | -55°C ~ 150°C (TJ) |  | TO-252-3, DPak (2 Leads + Tab), SC-63 |  |  | 125W (Tc) |  | 72mOhm @ 2A, 10V | 18592144 |  | - | TO-252 | MOSFET (Metal Oxide) | 3.5V @ 250µA | ±20V |  | 2500 | https://www.unikeyic.com/media/datasheet/8a/6e/3f80/8a6e3f8093a63fd852597734c5857e03.pdf | https://www.unikeyic.com/products/mosfet/gt700p08k/681998822.html
H2N7002DWS7 | HXY MOSFET | 3,000: 0.0291 6,000: 0.0287 9,000: 0.028 | MOSFET ID=0.1A VDSS=60V RDON=1300mΩ VGS=20V TYPE=N+N Channel |  |  | - | - |  |  | - |  |  | - |  | - | - | - |  |  |  | - | - |  |  |  | - | - |  |  |  | SOT-363 | [14 empty] | 360000 | https://www.unikeyic.com/media/about_us/Unikey_ISO_9001_Certification.pdf | https://www.unikeyic.com/products/mosfet/h2n7002dws7/982671414.html
H40N03AJ-VB | VBsemi | 35: 0.1655 250: 0.1589 500: 0.1562 800: 0.1522 | TSMC wafer，JCET (Jiangsu Changjiang Electronics Technology)。 NChannel,30V,70A,RDS(ON),7mΩ@10V,9mΩ@4.5V,20Vgs(±V)；1.8Vth(V) encapsulation：TO252 The high voltage withstand capability and high temperature resistance of this device make it widely used in battery management modules，Suitable for needing high performance、High reliability electronic systems，Like Power Switches、In modules for fields such as motor drives and battery management。 | Industrial |  | - | 70A |  |  | 30V |  |  | 1individualNChannel |  | - | 20V | 1.8V |  |  |  | - | - |  | SMD mount |  | - | 7mΩ@10V, 9mΩ@4.5V | -55℃~150℃ |  |  | TO-252 |  |  |  |  | On sale | [8 empty] | H40N03AJ-VB VBsemi | 400000 | https://www.unikeyic.com/media/datasheet/b7/3a/19e9/b73a19e9b13fc12b3b64cc45c0c799a0.pdf | https://www.unikeyic.com/products/mosfet/h40n03aj-vb/692655596.html
H5N1503P | isc | 600: 2.3463 1,800: 2.3072 3,000: 2.2485 |  |  |  | - | - |  |  | - |  |  | - |  | - | - | - |  |  |  | - | - |  |  |  | - | - |  |  |  | TO-3P | [14 empty] | 10000 | https://www.unikeyic.com/media/about_us/Unikey_ISO_9001_Certification.pdf | https://www.unikeyic.com/products/mosfet/h5n1503p/12610763.html
H5N2512CF-VB | VBsemi | 5: 1.2781 50: 1.2362 100: 1.2048 200: 1.1839 | TSMC wafer，JCET (Jiangsu Changjiang Electronics Technology)。Suitable for high power electronic equipment and modules，Including power inverters、High power motor drivers and power supply systems etc.。TO220F；NChannel；VDS=250V；ID =40A；RDS(ON)=40mΩ@VGS=10V；VGS=±20V；Vth=3.5V； |  |  | - | 40A |  |  | 250V |  |  | 2individualNChannel |  | - | - | 3.5V |  |  | 30mm*10.6mm*4.7mm | - | - |  | Through hole mounting |  | 1 | 40mΩ(mΩ) |  |  |  | TO-220F |  |  |  |  | On sale | [8 empty] | H5N2512CF-VB VBsemi | 30000 | https://www.unikeyic.com/media/datasheet/19/86/ac12/1986ac1280f10385284497f651eccae4.pdf | https://www.unikeyic.com/products/mosfet/h5n2512cf-vb/870106487.html
H7N1004LM | isc | 800: 0.7096 2,400: 0.6977 4,000: 0.68 |  |  |  | - | - |  |  | - |  |  | - |  | - | - | - |  |  |  | - | - |  |  |  | - | - | [18 empty] | 10000 | https://www.unikeyic.com/media/about_us/Unikey_ISO_9001_Certification.pdf | https://www.unikeyic.com/products/mosfet/h7n1004lm/24339930.html
HAF1004S | VBsemi | 5+: 0.1833 | P-Channel MOSFET -60V -30A 61mΩ@-10V TO-252 | [42 empty] | 100 | https://www.unikeyic.com/media/datasheet/08/38/8725/0838872554e28ecd0b56a1c26bd083f4.pdf | https://www.unikeyic.com/products/mosfet/haf1004s/26508221.html
HAT1038RJ-EL | Renesas Electronics | 300: 1.2644 500: 1.255 1,000: 1.2361 5,000: 1.2267 | [20 empty] | 1 (Unlimited) | [9 empty] | Bulk |  |  |  |  | 12125049 |  | * | [5 empty] | 16411 | https://www.unikeyic.com/media/about_us/Unikey_ISO_9001_Certification.pdf | https://www.unikeyic.com/products/mosfet/hat1038rj-el/25009054.html
HAT1043M-EL-E | Renesas Electronics | 300: 1.2262 500: 1.2171 1,000: 1.1988 5,000: 1.1896 | 1.05W(Ta) 12V 11nC@ 4.5 V 1individualPChannel 20V 65mΩ@ 3A,4.5V 4.4A 750pF@10V TSOP-6 SMD mount |  |  |  |  | 4.4A (Ta) |  |  | 20 V |  |  | P-Channel |  |  |  | 11 nC @ 4.5 V | 750 pF @ 10 V |  |  |  | 1 (Unlimited) |  | Surface Mount |  |  |  |  | 150°C (TJ) |  | SOT-23-6 Thin, TSOT-23-6 | Bulk |  | 1.05W (Ta) |  | 65mOhm @ 3A, 4.5V | 12604344 |  | - | 6-TSOP | MOSFET (Metal Oxide) | - |  |  | 11819 | https://www.unikeyic.com/media/datasheet/37/3c/1ffb/37/deafc63fe6ede506eaa786ce255ff473.pdf | https://www.unikeyic.com/products/mosfet/hat1043m-el-e/24884885.html
HAT2172N-EL-E | Renesas Electronics | 1+: 2.3225 10+: 1.9907 30+: 1.7419 100+: 1.4668 500+: 1.3935 | N-Ch MOSFET 40V 30A 7.8mΩ@15A,10V 2.42nF@10V SMD | [42 empty] | 9 | https://www.unikeyic.com/media/datasheet/18/84/eab0/1884eab0dba03babb4751d776fd81fb4.pdf | https://www.unikeyic.com/products/mosfet/hat2172n-el-e/24856723.html
HCW120N40M2 | Hailan river | 450: 3.5369 | TO-247-3L 1200V 57A 40mΩ 62 nC |  |  | - | - |  |  | - |  |  | - |  | - | - | - |  |  |  | - | - |  |  |  | - | - | [17 empty] | HCW120N40M2 Hailan river | 30000 | https://www.unikeyic.com/media/datasheet/38/f4/7abe/38f47abecdfb3cf434e7de2a425c3a3e.pdf | https://www.unikeyic.com/products/mosfet/hcw120n40m2/999665053.html
HDMG3415U7 | HXY MOSFET | 3,000: 0.03 6,000: 0.0295 9,000: 0.0288 | ID:4.1A,VDSS:20V,RDON:34mR,VGS:10V,TYPE:PChannel, |  |  | - | - |  |  | - |  |  | - |  | - | - | - |  |  |  | - | - |  |  |  | - | - |  |  |  | SOT-23-3L | [14 empty] | 360000 | https://www.unikeyic.com/media/about_us/Unikey_ISO_9001_Certification.pdf | https://www.unikeyic.com/products/mosfet/hdmg3415u7/983255873.html
HFU5N50S-VB | VBsemi | 20: 0.3463 150: 0.335 300: 0.3265 500: 0.3208 | TSMC wafer，JCET (Jiangsu Changjiang Electronics Technology)。 Suitable for circuit protection and power management in automotive electronic systems，Provides stable and reliable power support，Ensures normal operation of automotive electronic equipment。TO251；NChannel,650V,5A,RDS(ON),950mΩ@10V,30Vgs(±V)；3.5Vth(V)； |  |  | - | 5A |  |  | 650V |  |  | 1individualNChannel |  | - | - | 3.5V |  |  |  | - | - |  |  |  | - | 950mΩ@ 10V |  |  |  | TO-251 | [13 empty] | HFU5N50S-VB VBsemi | 400000 | https://www.unikeyic.com/media/datasheet/ca/a5/de00/caa5de00c35b10b029245ade8f1f9935.pdf | https://www.unikeyic.com/products/mosfet/hfu5n50s-vb/697273619.html
HGB016NE6A | Hunteck | 1+: 0.8166 10+: 0.7127 30+: 0.683 | MOSFET 20V 2V 130nC 65V 363A TO-263-7 | [42 empty] | 355 | https://www.unikeyic.com/media/datasheet/27/58/c739/2758c739cc3e33a17015fb7dc31d6a7c.pdf | https://www.unikeyic.com/products/mosfet/hgb016ne6a/32664916.html
HM100P03-VB | VBsemi | 15: 0.577 100: 0.5581 200: 0.5439 300: 0.5344 | TO220 P-Ch MOSFET -30V -100A 4mΩ@VGS=10V 5mΩ@VGS=4.5V VGS±20V Vth-3V Power Switch |  |  | - | 100A |  |  | 30V |  |  | 2individualPChannel |  | - | - | 3V |  |  | 30mm*10.6mm*4.7mm | - | - |  | Through hole mounting |  | 1 | 4mΩ(mΩ) |  |  |  | TO-220 |  |  |  |  | On sale | [8 empty] | HM100P03-VB VBsemi | 400000 | https://www.unikeyic.com/media/datasheet/45/fc/6705/45fc6705858c6c6f4698912c1ee89955.pdf | https://www.unikeyic.com/products/mosfet/hm100p03-vb/870100352.html
HM2310PR-VB | VBsemi | 55: 0.1064 400: 0.1021 800: 0.1004 1,200: 0.0979 | N-Ch MOSFET 60V 5.5A RDS(ON) 76mΩ@10V 88mΩ@4.5V Vgs ±20V Vth 1.7V SOT89-3 | Industrial |  | - | 5A |  |  | 60V |  |  | 1individualNChannel |  | - | 20V | 1V~3V |  |  |  | - | - |  | SMD mount |  | - | 76mΩ@10V, 88mΩ@4.5V | -55℃~150℃ |  |  | SOT-89-3 |  |  |  |  | On sale | [8 empty] | HM2310PR-VB VBsemi | 400000 | https://www.unikeyic.com/media/datasheet/2a/8a/2d0d/2a8a2d0d175f04dfc07de1987c3756ad.pdf | https://www.unikeyic.com/products/mosfet/hm2310pr-vb/688045799.html
HM25N03D-VB | VBsemi | 5: 0.2591 | TSMC wafer，JCET (Jiangsu Changjiang Electronics Technology)。 30V,80A,RDS(ON),7mΩ@10V,9mΩ@4.5V,20Vgs(±V)；0.82Vth(V) encapsulation：QFN8(5X6)Product is a unipolarN type MOSFET，This product is suitable for application scenarios requiring higher drain current and low on-resistance | Industrial |  | - | 80A |  |  | 30V |  |  | 1individualNChannel |  | - | 20V | 820mV |  |  |  | - | - |  | SMD mount |  | - | 7mΩ@10V, 9mΩ@4.5V | -55℃~150℃ |  |  | QFN-8 |  |  |  |  | On sale | [8 empty] | HM25N03D-VB VBsemi |  | https://www.unikeyic.com/media/datasheet/84/74/6341/8474634193d29249a31747679901d394.pdf | https://www.unikeyic.com/products/mosfet/hm25n03d-vb/692676849.html
HM2807D-VB | VBsemi | 10: 0.577 100: 0.5581 200: 0.5439 300: 0.5344 | TSMC wafer，JCET (Jiangsu Changjiang Electronics Technology)。 Introduced unipolar N Type Channel MOSFET，have80VRated drain of-（VDS），Available at±20VOperates within the gate-source voltage range of。Its threshold voltage is3V，Drain-Source resistance atVGS=4.5Vtime is10 m?，existVGS=10Vtime is6 m?。The maximum drain current of this device is120A，Uses advanced trench MOSFET technology，Features high performance and stable characteristics。Package type isTO263，。 | Industrial |  | - | 120A |  |  | 80V |  |  | 1individualNChannel |  | - | 20V | 3.7V |  |  |  | - | - |  | SMD mount |  | - | 6mΩ@10V, 10mΩ@4.5V | -55℃~150℃ |  |  | TO-263 |  |  |  |  | On sale | [8 empty] | HM2807D-VB VBsemi | 400000 | https://www.unikeyic.com/media/datasheet/1b/a2/957b/1ba2957bd458b70aa70fd415aa0615bb.pdf | https://www.unikeyic.com/products/mosfet/hm2807d-vb/692671360.html
HM3406B-VB | VBsemi | 130: 0.0425 390: 0.0408 780: 0.0402 1,200: 0.0391 | TSMC wafer,JCET (Jiangsu Changjiang Electronics Technology)。NChannel,30V,6.5A,RDS(ON),30mΩ@10V,33mΩ@4.5V,20Vgs(±V);1.7Vth(V)encapsulation:SOT23-3Features Low On-Resistance、High current capability、,、。 | Industrial |  | - | 6.5A |  |  | 30V |  |  | 1individualNChannel |  | - | 20V | 1.2V~2.2V |  |  |  | - | - |  | SMD mount |  | - | 30mΩ@10V, 33mΩ@4.5V | -55℃~150℃ |  |  | SOT-23-3 |  |  |  |  | On sale | [8 empty] | HM3406B-VB VBsemi | 400000 | https://www.unikeyic.com/media/datasheet/01/cb/0a89/01cb0a89b2f3e95d2f41c445f87dec67.pdf | https://www.unikeyic.com/products/mosfet/hm3406b-vb/692690161.html
HM4884A-VB | VBsemi | 25: 0.2365 200: 0.227 400: 0.2232 600: 0.2175 | TSMC wafer,JCET (Jiangsu Changjiang Electronics Technology)。N+NChannel,40V,13A,RDS(ON),10mΩ@10V,15mΩ@4.5V,20Vgs(±V);2.5Vth(V)encapsulation:SOP8、,、。 | Industrial |  | - | 12A |  |  | 40V |  |  | 1individualNChannel |  | - | 20V | 1.55V |  |  |  | - | - |  | SMD mount |  | - | 15mΩ@10V, 20mΩ@4.5V | -55℃~150℃ |  |  | SOP-8 |  |  |  |  | On sale | [8 empty] | HM4884A-VB VBsemi | 400000 | https://www.unikeyic.com/media/datasheet/1f/ed/d751/1fedd751afcc1d0a47f0cc426044d73f.pdf | https://www.unikeyic.com/products/mosfet/hm4884a-vb/692674564.html
HPMV15UNEAR | HXY MOSFET | 3,000: 0.0284 6,000: 0.0279 9,000: 0.0272 | ID:6.5A,VDSS:20V,RDON:14mR,VGS:12V,TYPE:NChannel, |  |  | - | - |  |  | - |  |  | - |  | - | - | - |  |  |  | - | - |  |  |  | - | - |  |  |  | SOT-23-3L | [14 empty] | 360000 | https://www.unikeyic.com/media/about_us/Unikey_ISO_9001_Certification.pdf | https://www.unikeyic.com/products/mosfet/hpmv15unear/982952171.html
HS2290 | HXY MOSFET | 3,000: 0.0726 6,000: 0.0713 9,000: 0.0695 | ID:12A,VDSS:40V,RDON:16mR,VGS:20V,TYPE:N+NChannel, |  |  | - | 12A |  |  | - |  |  | - |  | - | - | - |  |  |  | - | - |  |  |  | - | 16mΩ@ 10V |  |  |  | SOP-8 | [14 empty] | 360000 | https://www.unikeyic.com/media/about_us/Unikey_ISO_9001_Certification.pdf | https://www.unikeyic.com/products/mosfet/hs2290/683213719.html
HSBA0139 | HUASHUO | 1+: 0.5335 10+: 0.4296 30+: 0.3779 100+: 0.3278 500+: 0.2573 1,000+: 0.2411 | 50mΩ@10V 10A 30A DFN-8 | [42 empty] | 179 | https://www.unikeyic.com/media/datasheet/41/57/675b/41/8bce1e4c669b21f70329e7e90f4d0a0c.pdf | https://www.unikeyic.com/products/mosfet/hsba0139/17964023.html
HSBA100P03 | HUASHUO | 1+: 0.5627 10+: 0.4507 30+: 0.396 100+: 0.3414 500+: 0.2736 1,000+: 0.2574 | MOSFET, 140W, 3.3mΩ@10V, 30A, 100A, PRPAK-5 | [42 empty] | 2615 | https://www.unikeyic.com/media/datasheet/f9/a7/5ca5/f9/d9448edc2066c4584ce426b1393763b1.pdf | https://www.unikeyic.com/products/mosfet/hsba100p03/18517649.html
HSBA100P04 | HUASHUO | 10+: 0.4665 30+: 0.4149 100+: 0.3646 500+: 0.3234 1,000+: 0.3072 | MOSFET 115nC@10V 4.6mΩ@10V 20A 100A DFN-5, SMD | [42 empty] | 1367 | https://www.unikeyic.com/media/datasheet/dc/52/4066/dc524066b8f89ae425b940fb87c953f1.pdf | https://www.unikeyic.com/products/mosfet/hsba100p04/3794666.html
HSBB4115 | HUASHUO | 1+: 0.3128 10+: 0.2387 50+: 0.202 100+: 0.1751 500+: 0.1678 3,000+: 0.1519 6,000+: 0.1418 | P-Ch MOSFET 40V 10.5mΩ@10V 18A 39A 3.5nF DFN-8 | [42 empty] | 9653 | https://www.unikeyic.com/media/datasheet/01/19/6c3e/01/3282e550a55dfa914b1d1652f50beb3e.pdf | https://www.unikeyic.com/products/mosfet/hsbb4115/3229768.html
HSBB6115 | HUASHUO | 1+: 0.4008 10+: 0.3188 30+: 0.2839 100+: 0.2417 500+: 0.2053 1,000+: 0.195 | P-Ch MOSFET 60V 25mΩ@10V 10A 26A 3.635nF DFN-8 SMD | [42 empty] | 180 | https://www.unikeyic.com/media/datasheet/13/f5/7cbe/13/d0b71afdccfdc99e383ffee186e0839f.pdf | https://www.unikeyic.com/products/mosfet/hsbb6115/14220444.html
HSH8129 | HUASHUO | 1+: 1.9102 10+: 1.6385 30+: 1.4586 100+: 1.2607 500+: 1.1838 800+: 1.147 | [43 empty] | 800 |  | https://www.unikeyic.com/products/mosfet/hsh8129/982365183.html
HSS2N15 | HUASHUO | 1+: 0.15 10+: 0.1091 50+: 0.0923 100+: 0.08 500+: 0.075 1,000+: 0.0706 | 18nC@10V 240mΩ@10V 2A 1.8A SOT-23 MOSFET | [42 empty] | 302 | https://www.unikeyic.com/media/datasheet/96/5a/9ba8/965a9ba859f2bd0eb967eb4c0b758a1e.pdf | https://www.unikeyic.com/products/mosfet/hss2n15/4930341.html
HSS2P15 | HUASHUO | 3,000+: 0.0992 | Dual P-Ch MOSFET, 150V, 2A, 650mΩ@10V, 1A, 10.5nC@10V, 1.2nF, 2W, SOT-23L | [42 empty] | 30000 | https://www.unikeyic.com/media/datasheet/32/62/c335/3262c33596a0334d445fc1191fb80fc1.pdf | https://www.unikeyic.com/products/mosfet/hss2p15/30487491.html
HSTB55NF06LT4 | HXY MOSFET | 50: 0.3986 100: 0.3919 150: 0.382 | ID:49A,VDSS:55V,RDON:9mR,VGS:20V,TYPE:NChannel, |  |  | - | - |  |  | - |  |  | - |  | - | - | - |  |  |  | - | - |  |  |  | - | - |  |  |  | TO-263 | [14 empty] | 360000 | https://www.unikeyic.com/media/about_us/Unikey_ISO_9001_Certification.pdf | https://www.unikeyic.com/products/mosfet/hstb55nf06lt4/982861543.html
HSU70P06 | HUASHUO | 1+: 1.0955 10+: 0.9171 30+: 0.8188 100+: 0.7078 500+: 0.5139 1,000+: 0.4921 | 135W 2.5V 140nC@10V 1 P-Ch 60V 7.5mΩ@10V 20A 70A 8.635nF TO-252 | [42 empty] | 16 | https://www.unikeyic.com/media/datasheet/f3/21/4f8e/f3/29c3e92397967c78dc39c66a5165a73a.pdf | https://www.unikeyic.com/products/mosfet/hsu70p06/181682307.html
HUF75345P3 | ON Semiconductor | 10: 2.1894 100: 2.136 500: 2.1004 1,000: 2.047 | onsemi NChannel EnhancedMOSTube UltraFETseries, Vds=55 V, 75 A, TO-220ABencapsulation, Through hole mounting, 3Pin |  |  |  |  | 75A (Tc) |  |  | 55 V | 10V |  | N-Channel |  |  |  | 275 nC @ 20 V | 4000 pF @ 25 V |  |  |  | Vendor Undefined |  | Through Hole |  |  |  |  | -55°C ~ 175°C (TJ) |  | TO-220-3 | Bulk |  | 325W (Tc) |  | 7mOhm @ 75A, 10V | 15642034 |  | UltraFET™ | TO-220-3 | MOSFET (Metal Oxide) | 4V @ 250µA | ±20V |  | 304 | https://www.unikeyic.com/media/datasheet/3e/66/51cb/3e/e27cf76f560d228e66534005ed3de34f.pdf | https://www.unikeyic.com/products/mosfet/huf75345p3/26387302.html
HUF75639G3 | ON Semiconductor | 1+: 1.4705 10+: 1.396 100+: 1.3449 500+: 1.2824 1,000+: 1.2254 | 200W(Tc) 20V 4V@250µA 130nC@20V 1 Ch N-Ch 100V 25mΩ@56A,10V 56A 2nF@25V TO-247-3 TH 15.87mm × 4.82mm × 20.82mm | [42 empty] | 134 | https://www.unikeyic.com/media/datasheet/8b/f3/2169/8b/26cf0be0dd74a6bbed322571f47313c2.pdf | https://www.unikeyic.com/products/mosfet/huf75639g3/24620874.html
HUF75939P3 | isc | 1,000: 0.6202 3,000: 0.6044 |  |  |  | - | - |  |  | - |  |  | - |  | - | - | - |  |  |  | - | - |  |  |  | - | - |  |  |  | TO-220 | [14 empty] | 10000 | https://www.unikeyic.com/media/about_us/Unikey_ISO_9001_Certification.pdf | https://www.unikeyic.com/products/mosfet/huf75939p3/23318793.html
HUF75939S3ST | isc | 800: 1.2614 2,400: 1.2404 4,000: 1.2088 |  |  |  | - | - |  |  | - |  |  | - |  | - | - | - |  |  |  | - | - |  |  |  | - | - | [18 empty] | 10000 | https://www.unikeyic.com/media/about_us/Unikey_ISO_9001_Certification.pdf | https://www.unikeyic.com/products/mosfet/huf75939s3st/28820339.html
HUF76113DK8T | ON Semiconductor | 1,000: 0.5137 5,000: 0.5098 | 2.5W 20V 16nC@ 10V 1individualNChannel，2individualNChannel 30V 32mΩ@ 10V 6A 605pF@ 25V SOP SMD mount 4.9mm*3.9mm*1.75mm | Industrial |  | double | 6A |  |  | 30V |  |  | 1individualNChannel, 2individualNChannel |  | 16nC@ 10V | 20V | - |  |  | 4.9mm*3.9mm*1.75mm | 2.5W | 605pF@ 25V |  | SMD mount |  | 2 | 32mΩ@ 10V | -55℃~150℃ |  |  | SOP | [13 empty] | HUF76113DK8T ON Semiconductor | 72152 | https://www.unikeyic.com/media/datasheet/06/41/62a7/064162a7ef8bff56486805e7934f5742.pdf | https://www.unikeyic.com/products/mosfet/huf76113dk8t/24877603.html
HUF76407DK8T | VBsemi | 5+: 0.1833 | N-Channel MOSFET 60V 6A RDS(ON) 27mΩ@10V 32mΩ@4.5V Vgs ±20V Vth=1.5V SOP8 | [42 empty] | 100 | https://www.unikeyic.com/media/datasheet/upload/2022/03/28/HUF76407DK8T.PDF | https://www.unikeyic.com/products/mosfet/huf76407dk8t/26657736.html
HUF76413D3 | isc | 4,200: 0.473 12,600: 0.4651 21,000: 0.4534 |  |  |  | - | - |  |  | - |  |  | - |  | - | - | - |  |  |  | - | - |  |  |  | - | - | [18 empty] | 10000 | https://www.unikeyic.com/media/about_us/Unikey_ISO_9001_Certification.pdf | https://www.unikeyic.com/products/mosfet/huf76413d3/20575266.html
HUF76413D3S | isc | 2,500: 0.473 7,500: 0.4651 12,500: 0.4534 |  |  |  | - | - |  |  | - |  |  | - |  | - | - | - |  |  |  | - | - |  |  |  | - | - | [18 empty] | 10000 | https://www.unikeyic.com/media/about_us/Unikey_ISO_9001_Certification.pdf | https://www.unikeyic.com/products/mosfet/huf76413d3s/27984396.html
HUF76423D3 | isc | 4,200: 0.473 12,600: 0.4651 21,000: 0.4534 |  |  |  | - | - |  |  | - |  |  | - |  | - | - | - |  |  |  | - | - |  |  |  | - | - | [18 empty] | 10000 | https://www.unikeyic.com/media/about_us/Unikey_ISO_9001_Certification.pdf | https://www.unikeyic.com/products/mosfet/huf76423d3/5306982.html
HUFA75339G3 | isc | 600: 2.3072 1,800: 2.2485 | N-Channel MOSFET Transistor |  |  | - | - |  | HUFA75339G3 isc | - |  |  | - |  | - | - | - |  |  |  | - | - |  |  |  | - | - |  |  |  | TO-247 | [14 empty] | 10000 | https://www.unikeyic.com/media/datasheet/upload/2021/06/18/HUFA75339G3.pdf | https://www.unikeyic.com/products/mosfet/hufa75339g3/25774543.html
HUFA76419D3 | isc | 4,200: 0.7852 12,600: 0.7721 21,000: 0.7525 |  |  |  | - | - |  |  | - |  |  | - |  | - | - | - |  |  |  | - | - |  |  |  | - | - | [18 empty] | 10000 | https://www.unikeyic.com/media/about_us/Unikey_ISO_9001_Certification.pdf | https://www.unikeyic.com/products/mosfet/hufa76419d3/3066486.html
HXY4559S | HXY MOSFET | 3,000: 0.1073 6,000: 0.1054 9,000: 0.1027 | ID:6A,VDSS:60V,RDON:40mR,VGS:20V,TYPE:N+PChannel, |  |  | - | 8.5A |  |  | - |  |  | - |  | - | - | - |  |  |  | - | - |  |  |  | - | 48mΩ@10V, 5A；85mΩ@10V, 3A |  |  |  | SOP-8 | [14 empty] | 360000 | https://www.unikeyic.com/media/about_us/Unikey_ISO_9001_Certification.pdf | https://www.unikeyic.com/products/mosfet/hxy4559s/15903598.html
HXY5N50D | HXY MOSFET | 2,500: 0.0867 5,000: 0.0853 7,500: 0.0831 | ID:5A VDSS:500V RDON:1450mR VGS:30V TYPE:N-Channel |  |  | - | 5A |  |  | - |  |  | - |  | - | - | - |  |  |  | - | - |  |  |  | - | 1.74Ω@ 10V |  |  |  | TO-252 | [14 empty] | 360000 | https://www.unikeyic.com/media/about_us/Unikey_ISO_9001_Certification.pdf | https://www.unikeyic.com/products/mosfet/hxy5n50d/682563811.html
HXY60N02D | HXY MOSFET | 2,500: 0.0448 5,000: 0.0441 7,500: 0.0429 | N-Ch MOSFET ID 60A VDSS 20V RDON 4.5mΩ VGS 12V |  |  | - | 60A |  | HXY60N02D HXY MOSFET | - |  |  | - |  | - | - | - |  |  |  | - | - |  |  |  | - | 7.5mΩ@ 4.5V, 20A |  |  |  | TO-252 | [14 empty] | 360000 | https://www.unikeyic.com/media/datasheet/e3/7c/1e34/e37c1e34f801e600550ac88274a2b703.pdf | https://www.unikeyic.com/products/mosfet/hxy60n02d/18945785.html
HXY80N06D | HXY MOSFET | 2,500: 0.1104 5,000: 0.1085 7,500: 0.1058 | ID:80A,VDSS:60V,RDON:6mR,VGS:20V,TYPE:NChannel, |  |  | - | 80A |  |  | - |  |  | - |  | - | - | - |  |  |  | - | - |  |  |  | - | 12mΩ@ 10V, 45A |  |  |  | TO-252 | [13 empty] | HXY80N06D HXY MOSFET | 360000 | https://www.unikeyic.com/media/datasheet/38/db/6f67/38db6f67515af40494d3265c6447d5ab.pdf | https://www.unikeyic.com/products/mosfet/hxy80n06d/9041618.html
HY19P03D | HUAYI | 5+: 0.3495 50+: 0.2836 150+: 0.2519 500+: 0.2238 2,500+: 0.1788 5,000+: 0.1741 | 50W(Tc) 20V 3V@250uA 20NC P-Ch MOSFET 30V 6mΩ@10V 45A 90A 1nF@15V TO-252 | [42 empty] | 122 |  | https://www.unikeyic.com/products/mosfet/hy19p03d/25045480.html
HYG020N04NR1B | HUAYI | 1+: 0.5246 10+: 0.3836 30+: 0.2824 100+: 0.2561 500+: 0.2472 | [43 empty] | 800 | https://www.unikeyic.com/media/datasheet/93/4f/42f8/934f42f82e705355e7696749d3f9990b.pdf | https://www.unikeyic.com/products/mosfet/hyg020n04nr1b/22668223.html
HYG027N04LR1D | HUAYI | 2,500: 0.2365 7,500: 0.2266 12,500: 0.2227 15,000: 0.2128 | MOSFET |  |  | - | - |  |  | - |  |  | - |  | - | - | - |  |  |  | - | - |  |  |  | - | - |  |  |  | TO-252 | [14 empty] | 5000 | https://www.unikeyic.com/media/about_us/Unikey_ISO_9001_Certification.pdf | https://www.unikeyic.com/products/mosfet/hyg027n04lr1d/19589431.html
HYG053N10NS1P | HUAYI | 1+: 0.533 10+: 0.4248 50+: 0.3675 100+: 0.3116 500+: 0.2866 1,000+: 0.2705 | MOSFET 20V 2V 100V 4.8mΩ 120A TO-220 | [42 empty] | 24 | https://www.unikeyic.com/media/datasheet/54/c1/270e/54c1270e6502de64e7fce738b57fa9bb.pdf | https://www.unikeyic.com/products/mosfet/hyg053n10ns1p/27153763.html
IAUC120N06S5L032ATMA1 | Infineon Technologies | 1+: 1.6066 10+: 1.3456 30+: 1.2042 100+: 1.0454 | Infineon N-Channel MOSFET, Vds=60V, 120A, PG-TDSON, SMD | [42 empty] | 4309 |  | https://www.unikeyic.com/products/mosfet/iauc120n06s5l032atma1/24884894.html
IAUCN04S7N056DATMA1 | Infineon Technologies | 1+: 1.1581 10+: 1.0436 50+: 0.952 100+: 0.8766 500+: 0.8191 1,000+: 0.7827 | 2 N-Ch MOSFET 40V 62A SMD | [42 empty] | 3029 |  | https://www.unikeyic.com/products/mosfet/iaucn04s7n056datma1/692478972.html
IAUT300N10S5N015 | Infineon Technologies | 1+: 2.9986 10+: 2.7935 50+: 2.4499 100+: 2.1233 | 375W 20V 3.8V 31nC 2-Channel N-Ch 100V 15.66nF@15V 300A 16.011nF@50V HSOF-8 | [42 empty] | 45 | https://www.unikeyic.com/media/datasheet/f0/df/756a/f0/57e2a6240bfd25b1d824fb5862222572.pdf | https://www.unikeyic.com/products/mosfet/iaut300n10s5n015/26055912.html
IAUZ40N10S5N130ATMA1 | Infineon Technologies | 10: 0.7345 100: 0.6733 500: 0.6733 1,000: 0.661 5,000: 0.661 | Infineon NChannel EnhancedMOSTube IAUTseries, Vds=100 V, 40 A, PQFN 3 x 3encapsulation, surface mount, 8Pin |  | IAUZ40 |  |  | 40A (Tc) |  |  | 100 V | 6V, 10V |  | N-Channel |  |  |  | 24 nC @ 10 V | 1525 pF @ 50 V |  |  |  | 1 (Unlimited) |  | Surface Mount |  |  |  |  | -55°C ~ 175°C (TJ) |  | 8-PowerTDFN |  |  | 68W (Tc) |  | 13mOhm @ 20A, 10V | 11487566 |  | OptiMOS™-5 | PG-TSDSON-8-33 | MOSFET (Metal Oxide) | 3.8V @ 27µA | ±20V |  | 452 | https://www.unikeyic.com/media/about_us/Unikey_ISO_9001_Certification.pdf | https://www.unikeyic.com/products/mosfet/iauz40n10s5n130atma1/24629843.html
IKW75N65EH5 | Infineon Technologies | 1+: 2.2591 10+: 2.1137 30+: 1.6718 100+: 1.6426 500+: 1.5526 1,000+: 1.4537 | 395W 20V 3.2V 160nC 2 N-Ch 650V 1.65V 75A TO-247 | [42 empty] | 599 | https://www.unikeyic.com/media/datasheet/67/52/fb07/67/f04f0b6b52ab37f0a05991d2b70eeb93.pdf | https://www.unikeyic.com/products/mosfet/ikw75n65eh5/25667682.html
IMW65R107M1H | isc | 600: 3.1535 1,800: 3.101 3,000: 3.0221 |  |  |  | - | - |  |  | - |  |  | - |  | - | - | - |  |  |  | - | - |  |  |  | - | - |  |  |  | TO-247 | [14 empty] | 10000 | https://www.unikeyic.com/media/about_us/Unikey_ISO_9001_Certification.pdf | https://www.unikeyic.com/products/mosfet/imw65r107m1h/329837970.html
IMWH170R450M1XKSA1 | Infineon Technologies | 1+: 8.5192 10+: 7.8639 50+: 6.9075 100+: 6.4703 500+: 6.0851 | N-Ch MOSFET 1.7kV 10A 390mΩ@2A,15V 506pF@1000V 5.7V@2.6mA 11.7nC@12V 111W(Tc) TH | [42 empty] | 20 |  | https://www.unikeyic.com/products/mosfet/imwh170r450m1xksa1/724148167.html
IMZ120R030M1H | Infineon Technologies | 1: 8.6825 | MOSFET, 227W, 23V, 5.7V, 31nC, 2 N-Ch, 1.2kV, 10.5nF@25V, 56A, 2.12nF, TO-247-4 | Industrial |  | - | 56A |  |  | 1.2KV |  |  | 2individualNChannel |  | 31nC | 23V | 5.7V |  |  |  | 227W | 2.12nF |  |  |  | - | 10.5nF@25V |  |  |  | TO-247-4 |  |  |  |  | On sale |  |  | Tube | [5 empty] | IMZ120R030M1H Infineon Technologies | 930 | https://www.unikeyic.com/media/datasheet/89/7c/59e5/89/bf7fcb317b41fc3cd89ee0928a78974b.pdf | https://www.unikeyic.com/products/mosfet/imz120r030m1h/24831550.html
IPA105N15N3 | isc | 1,000: 0.7884 3,000: 0.7752 5,000: 0.7556 | N-Channel MOSFET Transistor |  |  | - | - |  |  | - |  |  | - |  | - | - | - |  |  |  | - | - |  |  |  | - | - |  |  |  | TO-220F | [13 empty] | IPA105N15N3 isc | 10000 | https://www.unikeyic.com/media/datasheet/upload/2021/06/18/IPA105N15N3.pdf | https://www.unikeyic.com/products/mosfet/ipa105n15n3/19427905.html
IPA50R140CPXKSA1 | Infineon Technologies | 10: 2.3249 100: 2.2834 500: 2.2419 1,000: 2.2419 | Infineon NChannel EnhancedMOSTube CoolMOS CPseries, Vds=550 V, 23 A, TO-220 FPencapsulation, Through hole mounting, 3Pin |  | IPA50R140 |  |  | 23A (Tc) |  |  | 500 V | 10V |  | N-Channel |  |  |  | 64 nC @ 10 V | 2540 pF @ 100 V |  |  |  | 1 (Unlimited) |  | Through Hole |  |  |  |  | -55°C ~ 150°C (TJ) |  | TO-220-3 Full Pack | Tube |  | 34W (Tc) |  | 140mOhm @ 14A, 10V | 2080856 |  | CoolMOS™ | PG-TO220-3-31 | MOSFET (Metal Oxide) | 3.5V @ 930µA | ±20V |  | 232 | https://www.unikeyic.com/media/datasheet/71/36/4418/713644188ce7a8403c9776f52dcc8ae4.pdf | https://www.unikeyic.com/products/mosfet/ipa50r140cpxksa1/25019154.html
IPA50R299CPXKSA1 | Infineon Technologies | 500: 0.9807 1,000: 0.9659 5,000: 0.9585 | 104W(Tc) 20V 3.5V@ 440µA 31nC@ 10 V 1individualNChannel 550V 299mΩ@ 6.6A,10V 1.19nF@100V TO-220FP-3 Through hole mounting 10.65mm*4.85mm*16.15mm |  | IPA50R |  |  | 12A (Tc) |  |  | 550 V | 10V |  | N-Channel |  |  |  | 31 nC @ 10 V | 1190 pF @ 100 V |  |  |  | 1 (Unlimited) |  | Through Hole |  |  |  |  | -55°C ~ 150°C (TJ) |  | TO-220-3 Full Pack | Tube |  | 104W (Tc) |  | 299mOhm @ 6.6A, 10V | 2080859 |  | CoolMOS™ | PG-TO220-3-31 | MOSFET (Metal Oxide) | 3.5V @ 440µA | ±20V |  | 30184 | https://www.unikeyic.com/media/datasheet/7a/da/7328/7a/b53d624a7d78ffaaca04925bd9666ecb.pdf | https://www.unikeyic.com/products/mosfet/ipa50r299cpxksa1/26518634.html
IPA60R120P7 | Infineon Technologies | 1+: 1.7818 10+: 1.663 50+: 1.6333 100+: 1.559 | Dual N-Ch MOSFET 650V 120mΩ@10V 8.2A/26A 36nC@10V 1.544nF@400V TO-220-3 | [42 empty] | 3 | https://www.unikeyic.com/media/datasheet/49/1f/816b/49/9c33988fea3e3a470007957a2e3596e7.pdf | https://www.unikeyic.com/products/mosfet/ipa60r120p7/25045385.html
IPA60R280P7S | isc | 1,000: 0.9145 3,000: 0.8993 5,000: 0.8765 |  |  |  | - | - |  |  | - |  |  | - |  | - | - | - |  |  |  | - | - |  |  |  | - | - |  |  |  | TO-220F | [14 empty] | 10000 | https://www.unikeyic.com/media/about_us/Unikey_ISO_9001_Certification.pdf | https://www.unikeyic.com/products/mosfet/ipa60r280p7s/682878860.html
IPA65R045C7XKSA1-VB | VBsemi | 5: 1.0652 50: 1.0302 100: 1.0041 200: 0.9865 | N-Ch MOSFET 650V 18A 230mΩ@10V Vgs ±30V Vth 3.5V TO220F |  |  | - | - |  | IPA65R045C7XKSA1-VB VBsemi | - |  |  | - |  | - | - | - |  |  |  | - | - |  |  |  | - | - |  |  |  | TO-220F | [14 empty] | 30000 | https://www.unikeyic.com/media/datasheet/85/16/b562/8516b5626ae3e2af1fec18d6eb10c98d.pdf | https://www.unikeyic.com/products/mosfet/ipa65r045c7xksa1-vb/36778522.html
IPA65R110CFDXKSA2 | Infineon Technologies | 1: 4.1953 10: 3.6918 100: 3.6247 500: 3.6247 1,000: 3.6247 | 34.7W(Tc) 20V 4.5V@1.3mA 118nC@10V N-Channel MOSFET 650V 110mΩ@12.7A,10V 31.2A 3.24nF@100V TO-220-3FP TH |  | IPA65R |  |  | 31.2A (Tc) |  |  | 650 V | 10V |  | N-Channel |  |  |  | 118 nC @ 10 V | 3240 pF @ 100 V |  |  |  | 1 (Unlimited) |  | Through Hole |  |  |  |  | -55°C ~ 150°C (TJ) |  | TO-220-3 Full Pack | Tube |  | 34.7W (Tc) |  | 110mOhm @ 12.7A, 10V | 9829620 |  | CoolMOS™ CFD2 | PG-TO220-FP | MOSFET (Metal Oxide) | 4.5V @ 1.3mA | ±20V |  | 495 | https://www.unikeyic.com/media/datasheet/fb/4c/5cb5/fb4c5cb5fe7cdbf88e1ab5c6331dca24.pdf | https://www.unikeyic.com/products/mosfet/ipa65r110cfdxksa2/26852111.html
IPA70R360P7S | Infineon Technologies | 1+: 0.6651 10+: 0.6223 50+: 0.5683 100+: 0.532 500+: 0.5066 1,000+: 0.4769 | MOSFET, N-Ch, 700V, 7.5A, 360mΩ@10V, 26.5W, 16V, 3.5V, 16.4nC@10V, 517pF@400V, TO-220, TO-220F | [42 empty] | 142 | https://www.unikeyic.com/media/datasheet/80/98/e968/80/93a46d394ea086f5ecab78fa50eb2f79.pdf | https://www.unikeyic.com/products/mosfet/ipa70r360p7s/24883597.html
IPA80R1K0CEXKSA2 | Infineon Technologies | 10: 0.9813 100: 0.8995 500: 0.8995 1,000: 0.8831 5,000: 0.8831 | MOSTube, Vds=800 V, 5.7 A, PG-TO 220 FullPAKencapsulation, surface mount |  | IPA80R1 |  |  | 5.7A (Tc) |  |  | 800 V | 10V |  | N-Channel |  |  |  | 31 nC @ 10 V | 785 pF @ 100 V |  |  |  | 1 (Unlimited) |  | Through Hole |  |  |  |  | -40°C ~ 150°C (TJ) |  | TO-220-3 Full Pack | Tube |  | 32W (Tc) |  | 950mOhm @ 3.6A, 10V | 13437096 |  | CoolMOS™ CE | PG-TO220-FP | MOSFET (Metal Oxide) | 3.9V @ 250µA | ±20V |  | 781 | https://www.unikeyic.com/media/datasheet/d2/90/d0dd/d2/93e0ddbb6a5285bdc2b2d70186168982.pdf | https://www.unikeyic.com/products/mosfet/ipa80r1k0cexksa2/26938067.html
IPA80R360P7XKSA1 | Infineon Technologies | 10: 1.6079 100: 1.5792 500: 1.5504 1,000: 1.5504 | Infineon NChannel EnhancedMOSTube CoolMOS P7series, Vds=800 V, 13 A, TO-220 FPencapsulation, Through hole mounting, 3Pin |  | IPA80R360 |  |  | 13A (Tc) |  |  | 800 V | 10V |  | N-Channel |  |  |  | 30 nC @ 10 V | 930 pF @ 500 V |  |  |  | 1 (Unlimited) |  | Through Hole |  |  |  |  | -55°C ~ 150°C (TJ) |  | TO-220-3 Full Pack | Tube |  | 30W (Tc) |  | 360mOhm @ 5.6A, 10V | 7401065 |  | CoolMOS™ P7 | PG-TO220-FP | MOSFET (Metal Oxide) | 3.5V @ 280µA | ±20V |  | 141 | https://www.unikeyic.com/media/datasheet/88/1d/625a/881d625a881733e2adca8dc47af7fc99.pdf | https://www.unikeyic.com/products/mosfet/ipa80r360p7xksa1/26692956.html
IPAW60R360P7SE | isc | 1,000: 0.9303 3,000: 0.9066 |  |  |  | - | - |  |  | - |  |  | - |  | - | - | - |  |  |  | - | - |  |  |  | - | - |  |  |  | TO-220F | [14 empty] | 10000 | https://www.unikeyic.com/media/about_us/Unikey_ISO_9001_Certification.pdf | https://www.unikeyic.com/products/mosfet/ipaw60r360p7se/489680801.html
IPB017N10N5 | Infineon Technologies | 1,000: 4.0939 2,000: 4.0268 3,000: 3.9597 5,000: 3.8926 | 375W 20V 3.8V 168nC@ 10V 2individualNChannel 100V 1.7mΩ@ 10V 256A 12nF@ 50V D2PAK Bracket mounting，SMD mount 4.82mm(height) | Automotive |  | - | 256A |  |  | 100V |  |  | 2individualNChannel |  | 168nC@ 10V | 20V | 3.8V |  |  | 4.82mm(height) | 375W | 12nF@ 50V |  | Bracket mounting, SMD mount |  | - | 1.7mΩ@ 10V | -55℃~175℃ |  |  | D2PAK | [7 empty] | Tape and reel packaging | [5 empty] | IPB017N10N5 Infineon Technologies | 8000 | https://www.unikeyic.com/media/datasheet/fb/b5/6da1/fb/03b14fe1961de29d84beb14e46d6a10f.pdf | https://www.unikeyic.com/products/mosfet/ipb017n10n5/26181791.html
IPB017N10N5LFATMA1 | Infineon Technologies | 1+: 4.4153 10+: 4.03 50+: 3.9131 100+: 3.656 500+: 3.4295 | Infineon OptiMOS N-Channel MOSFET Vds=100V 180A D2PAK-7 Package SMD 7-Pin | [42 empty] | 499 | https://www.unikeyic.com/media/datasheet/54/2a/2c40/542a2c4021cfc23adbf333278e35a147.pdf | https://www.unikeyic.com/products/mosfet/ipb017n10n5lfatma1/26573743.html
IPB020N10N5 | Infineon Technologies | 1+: 4.741 10+: 4.4137 50+: 3.9241 100+: 3.6972 500+: 3.4941 | 375W 20V 2.2V 210nC N-Channel MOSFET 100V 1.7mΩ 120A 15.6nF TO-263 10mm × 9.25mm × 4.4mm | [42 empty] | 999 | https://www.unikeyic.com/media/datasheet/03/2d/f74c/03/120a35ccde5a0f224e16eddab9eb4ea2.pdf | https://www.unikeyic.com/products/mosfet/ipb020n10n5/24527158.html
IPB022N04LGATMA1 | Infineon Technologies | 500: 0.9212 1,000: 0.9074 5,000: 0.9005 | 167W(Tc) 20V 2V@ 95µA 166nC@ 10 V 1individualNChannel 40V 2.2mΩ@ 90A,10V 13nF@20V TO-263 SMD mount | Industrial |  | - | - |  |  | 40V |  |  | 1individualNChannel |  | 166nC@ 10 V | 20V | 2V@ 95µA |  |  |  | 167W(Tc) | 13nF@20V |  | SMD mount |  | - | 2.2mΩ@ 90A, 10V |  | 175℃(TJ) |  | TO-263 |  |  |  |  | Stop production |  |  | bulk, Tape and reel packaging | [5 empty] | IPB022N04LGATMA1 Infineon Technologies | 2644 | https://www.unikeyic.com/media/datasheet/f5/75/b22e/f575b22ec06d892b7fd95ea6e2bf9bbe.pdf | https://www.unikeyic.com/products/mosfet/ipb022n04lgatma1/24941898.html
IPB032N10N5ATMA1 | Infineon Technologies | 1+: 5.5579 10+: 4.7639 30+: 4.1684 100+: 3.5102 500+: 3.3347 | N-Ch MOSFET Vds=100V 166A PG-TO263-7 SMD | [42 empty] | 98 | https://www.unikeyic.com/media/datasheet/f8/74/d752/f874d7528361fd1eaeb106a1119b4e8f.pdf | https://www.unikeyic.com/products/mosfet/ipb032n10n5atma1/25551642.html
IPB03N03LA | isc | 800: 0.4651 2,400: 0.4534 |  |  |  | - | - |  |  | - |  |  | - |  | - | - | - |  |  |  | - | - |  |  |  | - | - | [18 empty] | 10000 | https://www.unikeyic.com/media/about_us/Unikey_ISO_9001_Certification.pdf | https://www.unikeyic.com/products/mosfet/ipb03n03la/29970504.html
IPB042N10N3 G | Infineon Technologies | 1+: 0.6813 10+: 0.5559 30+: 0.4926 100+: 0.4308 500+: 0.3572 1,000+: 0.3381 | N-Ch MOSFET 100V 7.4mΩ@6V 4.2mΩ@10V Qg 88nC@10V 6.32nF@50V TO-263 Bracket/SMD Mount 10mm×925cm×4.5mm | [42 empty] | 13777 | https://www.unikeyic.com/media/datasheet/f6/ee/ef5e/f6/1469be440a6cebd35cbb1f2f318167c8.pdf | https://www.unikeyic.com/products/mosfet/ipb042n10n3-g/25318505.html
IPB048N15N5 | Infineon Technologies | 1+: 3.8682 10+: 3.6193 30+: 2.8626 100+: 2.8129 500+: 2.6585 1,000+: 2.4892 | MOSFET 300W 20V 4.6V 80nC@10V 2 N-Ch 150V 4.8mΩ@10V 120A 6nF@75V TO-263-3 | [42 empty] | 889 | https://www.unikeyic.com/media/datasheet/cf/1c/fb8d/cf/29bfb890f4c4d6239fa1ae4e8305046d.pdf | https://www.unikeyic.com/products/mosfet/ipb048n15n5/25732921.html
IPB04CN10 | isc | 800: 1.5489 2,400: 1.5096 |  |  |  | - | - |  |  | - |  |  | - |  | - | - | - |  |  |  | - | - |  |  |  | - | - | [18 empty] | 10000 | https://www.unikeyic.com/media/about_us/Unikey_ISO_9001_Certification.pdf | https://www.unikeyic.com/products/mosfet/ipb04cn10/24073055.html
IPB06CNE8N | isc | 800: 0.9461 2,400: 0.9303 4,000: 0.9066 |  |  |  | - | - |  |  | - |  |  | - |  | - | - | - |  |  |  | - | - |  |  |  | - | - | [18 empty] | 10000 | https://www.unikeyic.com/media/about_us/Unikey_ISO_9001_Certification.pdf | https://www.unikeyic.com/products/mosfet/ipb06cne8n/33425319.html
IPB091N06N | isc | 800: 0.6307 2,400: 0.6202 4,000: 0.6044 |  |  |  | - | - |  |  | - |  |  | - |  | - | - | - |  |  |  | - | - |  |  |  | - | - | [18 empty] | 10000 | https://www.unikeyic.com/media/about_us/Unikey_ISO_9001_Certification.pdf | https://www.unikeyic.com/products/mosfet/ipb091n06n/4173507.html
IPB100N06S2-05 | isc | 800: 0.7884 2,400: 0.7752 4,000: 0.7556 |  |  |  | - | - |  |  | - |  |  | - |  | - | - | - |  |  |  | - | - |  |  |  | - | - | [18 empty] | 10000 | https://www.unikeyic.com/media/about_us/Unikey_ISO_9001_Certification.pdf | https://www.unikeyic.com/products/mosfet/ipb100n06s2-05/24462167.html
IPB100N06S3-04 | isc | 800: 0.7884 2,400: 0.7752 4,000: 0.7556 |  |  |  | - | - |  |  | - |  |  | - |  | - | - | - |  |  |  | - | - |  |  |  | - | - | [18 empty] | 10000 | https://www.unikeyic.com/media/about_us/Unikey_ISO_9001_Certification.pdf | https://www.unikeyic.com/products/mosfet/ipb100n06s3-04/32757756.html
IPB10N03LB | isc | 800: 0.473 2,400: 0.4651 4,000: 0.4534 |  |  |  | - | - |  |  | - |  |  | - |  | - | - | - |  |  |  | - | - |  |  |  | - | - | [18 empty] | 10000 | https://www.unikeyic.com/media/about_us/Unikey_ISO_9001_Certification.pdf | https://www.unikeyic.com/products/mosfet/ipb10n03lb/33432527.html
IPB110P06LM | Infineon Technologies | 1+: 3.1258 10+: 2.8854 50+: 2.5345 100+: 2.374 500+: 2.2327 | 300W P-Ch MOSFET 60V 20V 2V 11mΩ@10V 100A 8.5nF TO-263-3 | [42 empty] | 916 | https://www.unikeyic.com/media/datasheet/ed/1f/ebd3/ed/8e53d7f7130cff44c10b94dc9b8c918c.pdf | https://www.unikeyic.com/products/mosfet/ipb110p06lm/25450278.html
IPB117N20NFD | Infineon Technologies | 1+: 32.1927 30+: 30.9337 | 300KW 20V 4V 65nC@10V 1 N-Ch 200V 11.7mΩ@10V 84A 5nF@100V D2PAK Bracket Mount, SMD 4.57mm H | [42 empty] | 49 | https://www.unikeyic.com/media/datasheet/f6/ee/ef5e/f6/1469be440a6cebd35cbb1f2f318167c8.pdf | https://www.unikeyic.com/products/mosfet/ipb117n20nfd/26764212.html
IPB22N03S4L15ATMA1 | Infineon Technologies | 300: 1.2676 500: 1.2581 1,000: 1.2392 5,000: 1.2297 | 31W(Tc) 16V 2.2V@ 10µA 14nC@ 10 V 1individualNChannel 30V 14.6mΩ@ 22A,10V 22A 980pF@25V TO-263 SMD mount 10mm*9.25mm*4.4mm |  | IPB22N03 |  |  | 22A (Tc) |  |  | 30 V | 4.5V, 10V |  | N-Channel |  |  |  | 14 nC @ 10 V | 980 pF @ 25 V |  |  |  | 1 (Unlimited) |  | Surface Mount |  |  |  |  | -55°C ~ 175°C (TJ) |  | TO-263-3, D²Pak (2 Leads + Tab), TO-263AB | Tape & Reel (TR) |  | 31W (Tc) |  | 14.6mOhm @ 22A, 10V | 2080938 |  | OptiMOS™ | PG-TO263-3-2 | MOSFET (Metal Oxide) | 2.2V @ 10µA | ±16V |  | 34294 | https://www.unikeyic.com/media/datasheet/22/ad/3028/22/992370ff870b4a8a207a9a157ecc7be7.pdf | https://www.unikeyic.com/products/mosfet/ipb22n03s4l15atma1/26935365.html
IPB50N12S3L-15 | isc | 800: 0.8673 2,400: 0.8527 4,000: 0.8311 |  |  |  | - | - |  |  | - |  |  | - |  | - | - | - |  |  |  | - | - |  |  |  | - | - | [18 empty] | 10000 | https://www.unikeyic.com/media/about_us/Unikey_ISO_9001_Certification.pdf | https://www.unikeyic.com/products/mosfet/ipb50n12s3l-15/18915442.html
IPB60R090CFD7ATMA1 | Infineon Technologies | 100: 2.5277 300: 2.5089 500: 2.4902 1,000: 2.4528 5,000: 2.434 | Infineon NChannel EnhancedMOSTube IPB60Rseries, Vds=600 V, 25 A, D2PAK (TO-263)encapsulation, surface mount, 3Pin |  | IPB60R090 |  |  | 25A (Tc) |  |  | 600 V | 10V |  | N-Channel |  |  |  | 51 nC @ 10 V | 2103 pF @ 400 V |  |  |  | 1 (Unlimited) |  | Surface Mount |  |  |  |  | -55°C ~ 150°C (TJ) |  | TO-263-3, D²Pak (2 Leads + Tab), TO-263AB |  |  | 124W (Tc) |  | 90mOhm @ 11.4A, 10V | 13617635 |  | CoolMOS™ CFD7 | PG-TO263-3-2 | MOSFET (Metal Oxide) | 4.5V @ 570µA | ±20V |  | 4655 | https://www.unikeyic.com/media/datasheet/fa/da/be21/fa/1099ebc6224cfd405b9b040ff36c283a.pdf | https://www.unikeyic.com/products/mosfet/ipb60r090cfd7atma1/26593379.html
IPB60R600CP | isc | 800: 1.7329 2,400: 1.704 4,000: 1.6607 | N-Channel MOSFET Transistor |  |  | - | - |  |  | - |  |  | - |  | - | - | - |  |  |  | - | - |  |  |  | - | - | [17 empty] | IPB60R600CP isc | 10000 | https://www.unikeyic.com/media/datasheet/upload/2021/06/18/IPB60R600CP.pdf | https://www.unikeyic.com/products/mosfet/ipb60r600cp/603435.html
IPB64N25S320ATMA1-VB | VBsemi | 4: 2.1917 | TO263；N—ChannelChannel；VDS=250V；ID =80A；RDS(ON)=16mΩ@VGS=10V；VGS=±20V；Vth=3.5V； |  |  | - | 80A |  |  | 250V |  |  | 1individualNChannel |  | - | 20V | 3.5V |  |  |  | - | - |  |  |  | - | 16mΩ@ 10V |  |  |  | TO-263 | [13 empty] | IPB64N25S320ATMA1-VB VBsemi |  | https://www.unikeyic.com/media/datasheet/8a/5e/c8de/8a5ec8de114d0b76fc3ce77a79b3d525.pdf | https://www.unikeyic.com/products/mosfet/ipb64n25s320atma1-vb/722423117.html
IPB65R095C7 | isc | 800: 4.7304 2,400: 4.6515 4,000: 4.5333 | N-Channel MOSFET Transistor |  |  | - | - |  |  | - |  |  | - |  | - | - | - |  |  |  | - | - |  |  |  | - | - | [17 empty] | IPB65R095C7 isc | 10000 | https://www.unikeyic.com/media/datasheet/upload/2021/06/18/IPB65R095C7.pdf | https://www.unikeyic.com/products/mosfet/ipb65r095c7/6994900.html
IPB65R099CFD7AATMA1 | Infineon Technologies | 1: 3.492 10: 3.1288 100: 3.0171 500: 3.0171 1,000: 3.0171 | 127W(Tc) 4.5V@ 630µA 53nC@ 10 V 1individualNChannel 650V 99mΩ@ 12.5A,10V 107A 2.513nF@400V TO-263 SMD mount |  | IPB65R099 |  |  | 24A (Tc) |  |  | 650 V | 10V |  | N-Channel |  |  |  | 53 nC @ 10 V | 2513 pF @ 400 V |  |  |  | 1 (Unlimited) |  | Surface Mount |  |  |  |  | -40°C ~ 150°C (TJ) |  | TO-263-3, D²Pak (2 Leads + Tab), TO-263AB |  |  | 127W (Tc) |  | 99mOhm @ 12.5A, 10V | 13212524 |  | * | PG-TO263-3 | MOSFET (Metal Oxide) | 4.5V @ 630µA | ±20V |  | 554 | https://www.unikeyic.com/media/about_us/Unikey_ISO_9001_Certification.pdf | https://www.unikeyic.com/products/mosfet/ipb65r099cfd7aatma1/24860123.html
IPB65R310CFD | Infineon Technologies | 1,000: 1.2992 2,000: 1.2472 3,000: 1.2264 5,000: 1.1953 | 104.2W 20V 3.5V 41nC@ 10V 1individualNChannel 700V 310mΩ@ 10V 11.4A 1.1nF@ 100V TO-263 SMD mount，glue mount 10mm*9.25mm*4.4mm | Industrial |  | Freestanding | 11.4A |  |  | 700V |  |  | 1individualNChannel |  | 41nC@ 10V | 20V | 3.5V |  |  | 10mm*9.25mm*4.4mm | 104.2W | 1.1nF@ 100V |  | SMD mount, glue mount |  | 1 | 310mΩ@ 10V | -55℃~150℃ |  |  | TO-263 | [7 empty] | Tape and reel packaging | [5 empty] | IPB65R310CFD Infineon Technologies | 4000 | https://www.unikeyic.com/media/datasheet/40/7b/3103/40/1a770d0655780cf4be0b19b5f2d4cf9e.pdf | https://www.unikeyic.com/products/mosfet/ipb65r310cfd/25577536.html
IPB80N04S2-H4 | isc | 800: 0.6307 2,400: 0.6202 4,000: 0.6044 |  |  |  | - | - |  |  | - |  |  | - |  | - | - | - |  |  |  | - | - |  |  |  | - | - | [18 empty] | 10000 | https://www.unikeyic.com/media/about_us/Unikey_ISO_9001_Certification.pdf | https://www.unikeyic.com/products/mosfet/ipb80n04s2-h4/9847545.html
IPB80N06S4-05 | Infineon Technologies | 1+: 1.2392 10+: 1.1633 50+: 1.0558 100+: 0.9347 500+: 0.8771 | MOSFET 107W 20V 4V 62nC@10V 60V 5.4mΩ@10V 5nF@25V TO-263 | [42 empty] | 999 | https://www.unikeyic.com/media/datasheet/12/73/6987/12/1cb58ae08af1002c12156757e462238d.pdf | https://www.unikeyic.com/products/mosfet/ipb80n06s4-05/26707943.html
IPD082N10N3GATMA1 | Infineon Technologies | 2,500: 1.0531 5,000: 0.7981 | Infineon NChannel EnhancedMOSTube OptiMOS 3series, Vds=100 V, 80 A, TO-252encapsulation, surface mount, 3Pin |  | IPD082 |  |  | 80A (Tc) |  |  | 100 V | 6V, 10V |  | N-Channel |  |  |  | 55 nC @ 10 V | 3980 pF @ 50 V |  |  |  | 1 (Unlimited) |  | Surface Mount |  |  |  |  | -55°C ~ 175°C (TJ) |  | TO-252-3, DPak (2 Leads + Tab), SC-63 |  |  | 125W (Tc) |  | 8.2mOhm @ 73A, 10V |  |  | OptiMOS™ | PG-TO252-3 | MOSFET (Metal Oxide) | 3.5V @ 75µA | ±20V |  | 2500 | https://www.unikeyic.com/media/datasheet/ff/8e/ffd9/ff8effd95262a4831ce6aa47c82ddd4d.pdf | https://www.unikeyic.com/products/mosfet/ipd082n10n3gatma1/26063810.html
IPD096N08N3G | VBsemi | 5+: 0.3333 | N-Channel MOSFET 80V 110A RDS(ON) 5.5mΩ@10V 15mΩ@4.5V Vgs ±20V Vth 2.89V TO252 | [42 empty] | 100 | https://www.unikeyic.com/media/datasheet/6a/a0/f31d/6aa0f31d115187a55d2cdb49787223c4.pdf | https://www.unikeyic.com/products/mosfet/ipd096n08n3g/25513164.html
IPD100N06S4-03 | VBsemi | 5+: 0.3666 | N-Channel MOSFET, 60V, 110A, RDS(ON) 4.5mΩ@10V, 15mΩ@4.5V, Vgs ±20V, Vth 2.8V, TO252 | [42 empty] | 10 | https://www.unikeyic.com/media/datasheet/ff/79/78ff/ff7978ff0c6cb9c036ee0aba42c3cf78.pdf | https://www.unikeyic.com/products/mosfet/ipd100n06s4-03/25719189.html
IPD180N10N3 G | Infineon Technologies | 10: 0.5382 20: 0.5167 30: 0.5038 50: 0.4952 | 71W 20V 19nC@ 10V 1individualNChannel 100V 18mΩ@ 10V 1.35nF@ 50V TO-252-3 SMD mount，glue mount 6.5mm*6.22mm*2.3mm | Industrial |  | Freestanding | - |  |  | 100V |  |  | 1individualNChannel |  | 19nC@ 10V | 20V | - |  |  | 6.5mm*6.22mm*2.3mm | 71W | 1.35nF@ 50V |  | SMD mount, glue mount |  | 1 | 18mΩ@ 10V | -55℃~175℃ |  |  | TO-252-3 | [7 empty] | Tape and reel packaging | [5 empty] | IPD180N10N3 G Infineon Technologies | 3970 | https://www.unikeyic.com/media/datasheet/f6/a3/8944/f6/d4e035459a5fe8546b89d8bdc05fd790.pdf | https://www.unikeyic.com/products/mosfet/ipd180n10n3-g/24775272.html
IPD30N10S3L-34 | Infineon Technologies | 1+: 0.7357 10+: 0.7007 50+: 0.6492 100+: 0.5886 500+: 0.5588 1,000+: 0.5255 | 57KW 20V 2.4V 24nC@10V N-Channel MOSFET 100V 31mΩ@10V 40A 1.52nF@25V TO-252 SMD 6.5mm × 622cm × 2.51mm | [42 empty] | 2274 | https://www.unikeyic.com/media/datasheet/f6/ee/ef5e/f6/1469be440a6cebd35cbb1f2f318167c8.pdf | https://www.unikeyic.com/products/mosfet/ipd30n10s3l-34/25811235.html
IPD33CN10N | isc | 2,500: 0.6202 7,500: 0.6044 | N-Channel MOSFET Transistor |  |  | - | - |  | IPD33CN10N isc | - |  |  | - |  | - | - | - |  |  |  | - | - |  |  |  | - | - | [18 empty] | 10000 | https://www.unikeyic.com/media/datasheet/upload/2021/06/18/IPD33CN10N.pdf | https://www.unikeyic.com/products/mosfet/ipd33cn10n/25398621.html
IPD35N10S3L-26 | Infineon Technologies | 1+: 0.7815 10+: 0.7431 50+: 0.6877 100+: 0.6379 500+: 0.588 1,000+: 0.5582 | 71W 20V 2.4V 30nC@10V 1 N-Ch 100V 24mΩ@10V 35A 2.07nF@25V TO-252 Bracket Mount SMD 2.41mm H | [42 empty] | 2429 | https://www.unikeyic.com/media/datasheet/f6/ee/ef5e/f6/1469be440a6cebd35cbb1f2f318167c8.pdf | https://www.unikeyic.com/products/mosfet/ipd35n10s3l-26/27000188.html
IPD50N04S4-08 | VBsemi | 5+: 0.2 | N-Channel MOSFET, 40V, 85A, RDS(ON) 4mΩ@10V, 5mΩ@4.5V, Vgs ±20V, Vth 1.85V, TO252 | [42 empty] | 200 | https://www.unikeyic.com/media/datasheet/60/aa/f485/60aaf4850e02f4bef31fbfe56f07f09c.pdf | https://www.unikeyic.com/products/mosfet/ipd50n04s4-08/8237096.html
IPD50N06S2L13ATMA2 | Infineon Technologies | 5: 0.6972 50: 0.6972 100: 0.6972 | Infineon NChannelMOSTube OptiMOSseries, Vds=55 V, 50 A, DPAK (TO-252)encapsulation, surface mount, 3Pin |  | IPD50 |  |  | 50A (Tc) |  |  | 55 V | 4.5V, 10V |  | N-Channel |  |  |  | 69 nC @ 10 V | 1800 pF @ 25 V |  |  |  | 1 (Unlimited) |  | Surface Mount |  |  |  |  | -55°C ~ 175°C (TJ) |  | TO-252-3, DPak (2 Leads + Tab), SC-63 |  |  | 136W (Tc) |  | 12.7mOhm @ 34A, 10V | 12718436 |  | OptiMOS™ | PG-TO252-3-11 | MOSFET (Metal Oxide) | 2V @ 80µA | ±20V |  | 12732 | https://www.unikeyic.com/media/datasheet/e5/d2/d8af/e5d2d8aff3dd5e3efae6081fae5c0149.pdf | https://www.unikeyic.com/products/mosfet/ipd50n06s2l13atma2/26142993.html
IPD50R3K0CEAUMA1 | Infineon Technologies | 100: 0.2238 500: 0.2238 1,000: 0.2198 5,000: 0.2198 | MOSFETTube, 2.6 A, PG-TO 252encapsulation |  | IPD50R3 |  |  | 1.7A (Tc) |  |  | 500 V | 13V |  | N-Channel |  |  |  | 4.3 nC @ 10 V | 84 pF @ 100 V |  |  |  | 3 (168 Hours) |  | Surface Mount |  |  |  |  | -55°C ~ 150°C (TJ) |  | TO-252-3, DPak (2 Leads + Tab), SC-63 |  |  | 26W (Tc) |  | 3Ohm @ 400mA, 13V | 5822236 |  | CoolMOS™ CE | PG-TO252-3 | MOSFET (Metal Oxide) | 3.5V @ 30µA | ±20V |  | 919 | https://www.unikeyic.com/media/datasheet/7f/20/82ca/7f2082ca5f5e48596f60b4146eb3606b.pdf | https://www.unikeyic.com/products/mosfet/ipd50r3k0ceauma1/26782674.html
IPD60N10S4L-12 | isc | 2,500: 0.7884 7,500: 0.7752 12,500: 0.7556 |  |  |  | - | - |  |  | - |  |  | - |  | - | - | - |  |  |  | - | - |  |  |  | - | - | [18 empty] | 10000 | https://www.unikeyic.com/media/about_us/Unikey_ISO_9001_Certification.pdf | https://www.unikeyic.com/products/mosfet/ipd60n10s4l-12/32166400.html
IPD60R180C7 | isc | 2,500: 1.3955 7,500: 1.36 |  |  |  | - | - |  | IPD60R180C7 isc | - |  |  | - |  | - | - | - |  |  |  | - | - |  |  |  | - | - | [18 empty] | 10000 | https://www.unikeyic.com/media/datasheet/upload/2021/06/18/IPD60R180C7.pdf | https://www.unikeyic.com/products/mosfet/ipd60r180c7/5506804.html
IPD70N10S3L-12 | VBsemi | 1+: 0.302 | N-Channel MOSFET 100V 70A RDS(ON) 9mΩ@10V 20mΩ@4.5V Vgs±20V Vth 3.2V TO252 | [42 empty] | 52 | https://www.unikeyic.com/media/datasheet/c3/6b/b206/c36bb20665235e17f027aea1300bcadb.pdf | https://www.unikeyic.com/products/mosfet/ipd70n10s3l-12/26019584.html
IPD70R360P7S | Infineon Technologies | 1+: 0.5635 10+: 0.4605 30+: 0.4073 100+: 0.3565 500+: 0.3134 1,000+: 0.2986 | Dual N-Channel MOSFET 700V 360mΩ@10V 7.5A 59.5kW 16V 3.5V 16.4nC@10V 517pF@400V TO-252 SMD 6.5mm × 622cm × 2.3mm | [42 empty] | 44 | https://www.unikeyic.com/media/datasheet/f6/ee/ef5e/f6/1469be440a6cebd35cbb1f2f318167c8.pdf | https://www.unikeyic.com/products/mosfet/ipd70r360p7s/24370684.html
IPD80R450P7ATMA1 | Infineon Technologies | 10: 1.1559 100: 1.0595 500: 1.0595 1,000: 1.0403 5,000: 1.0403 | Infineon NChannelMOSTube, Vds=800 V, 11 A, TO-252encapsulation, surface mount, 3Pin |  | IPD80R |  |  | 11A (Tc) |  |  | 800 V | 10V |  | N-Channel |  |  |  | 24 nC @ 10 V | 770 pF @ 500 V |  |  |  | 1 (Unlimited) |  | Surface Mount |  |  |  |  | -55°C ~ 150°C (TJ) |  | TO-252-3, DPak (2 Leads + Tab), SC-63 |  |  | 73W (Tc) |  | 450mOhm @ 4.5A, 10V | 6221415 |  | CoolMOS™ | PG-TO252-2 | MOSFET (Metal Oxide) | 3.5V @ 220µA | ±20V |  | 840 | https://www.unikeyic.com/media/datasheet/5a/14/0b7e/5a140b7ef3e63c4e7b30e4e20227e187.pdf | https://www.unikeyic.com/products/mosfet/ipd80r450p7atma1/25554349.html
IPD90N03S4L-03 | isc | 2,500: 0.7884 7,500: 0.7752 12,500: 0.7556 |  |  |  | - | - |  |  | - |  |  | - |  | - | - | - |  |  |  | - | - |  |  |  | - | - | [18 empty] | 10000 | https://www.unikeyic.com/media/about_us/Unikey_ISO_9001_Certification.pdf | https://www.unikeyic.com/products/mosfet/ipd90n03s4l-03/14391410.html
IPD90N03S4L-03 | Infineon Technologies | 30: 1.1281 100: 1.0551 300: 0.9747 1,000: 0.8874 2,500: 0.8649 | 94W 16V 1V 60nC@10V 1 N-Ch 30V 3.3mΩ@10V 90A 4nF@25V TO-252 SMD 6.5mm × 6.22mm × 2.3mm | Automotive |  | Freestanding | 90A |  |  | 30V |  |  | 1individualNChannel |  | 60nC@ 10V | 16V | 1V |  |  | 6.5mm*6.22mm*2.3mm | 94W | 4nF@ 25V |  | SMD mount |  | 1 | 3.3mΩ@ 10V | -55℃~175℃ |  |  | TO-252 | [7 empty] | Tape and reel packaging | [5 empty] | IPD90N03S4L-03 Infineon Technologies | 2250 | https://www.unikeyic.com/media/datasheet/79/41/826f/79/902a530dc46878163c388172fa79de40.pdf | https://www.unikeyic.com/products/mosfet/ipd90n03s4l-03/26121227.html
IPD90N04S4-03 | Infineon Technologies | 2,500: 0.634 5,000: 0.6132 7,500: 0.5924 | 94W 20V 4V 51nC@ 10V 1individualNChannel 40V 3.2mΩ@ 10V 360A 4.05nF@ 25V DPAK SMD mount 6.5mm*6.22mm*2.51mm | Industrial |  | Freestanding | 360A |  |  | 40V |  |  | 1individualNChannel |  | 51nC@ 10V | 20V | 4V |  |  | 6.5mm*6.22mm*2.51mm | 94W | 4.05nF@ 25V |  | SMD mount |  | 1 | 3.2mΩ@ 10V | -55℃~175℃ |  |  | DPAK | [7 empty] | Tape and reel packaging | [5 empty] | IPD90N04S4-03 Infineon Technologies | 2500 | https://www.unikeyic.com/media/datasheet/28/7d/c2af/28/21eda9102f13ed6870a1cb7a4cb832dc.pdf | https://www.unikeyic.com/products/mosfet/ipd90n04s4-03/24946159.html
IPD90N06S4-07-VB | VBsemi | 15: 0.4154 100: 0.4018 200: 0.3916 300: 0.3848 | TSMC wafer,JCET (Jiangsu Changjiang Electronics Technology)。NChannel,60V,97A,RDS(ON),4.5mΩ@10V,20Vgs(±V);3Vth(V)encapsulation:TO252、High Current、;、Water Pump、Electric tool、BLDC。 | Industrial |  | - | 110A |  |  | 60V |  |  | 1individualNChannel |  | - | 20V | 2.8V |  |  |  | - | - |  | SMD mount |  | - | 4.5mΩ@10V, 15mΩ@4.5V | -55℃~150℃ |  |  | TO-252 |  |  |  |  | On sale | [8 empty] | IPD90N06S4-07-VB VBsemi | 400000 | https://www.unikeyic.com/media/datasheet/17/ef/123b/17ef123b5fdce23bda23df744d1da07f.pdf | https://www.unikeyic.com/products/mosfet/ipd90n06s4-07-vb/692659609.html
IPD90N06S405ATMA1-HXY | HXY MOSFET | 2,500: 0.2457 5,000: 0.2416 7,500: 0.2354 | ID:70A,VDSS:30V,RDON:6.5mR,VGS:20V,TYPE:PChannel, |  |  | - | - |  |  | - |  |  | - |  | - | - | - |  |  |  | - | - |  |  |  | - | - |  |  |  | TO-252-2L | [13 empty] | IPD90N06S405ATMA1-HXY HXY MOSFET | 360000 | https://www.unikeyic.com/media/datasheet/28/31/58e5/283158e5bf0da6da9eff99bba4c86de1.pdf | https://www.unikeyic.com/products/mosfet/ipd90n06s405atma1-hxy/1010088286.html
IPD90P04P4L-04 | Infineon Technologies | 1+: 0.8612 10+: 0.7863 50+: 0.7662 100+: 0.7424 | Infineon P-Ch MOSFET OptiMOS P Series Vds=40V 90A DPAK (TO-252) SMD 3-Pin | [42 empty] | 18 | https://www.unikeyic.com/media/datasheet/36/d1/4b6e/36d14b6eed17460e9f1d717e710b55a9.pdf | https://www.unikeyic.com/products/mosfet/ipd90p04p4l-04/24406520.html
IPG20N04S409ATMA1 | Infineon Technologies | 1+: 1.1567 10+: 1.0988 50+: 1.0097 100+: 0.9206 | Infineon N-Channel MOSFET IPG Series, Vds=40V 20A SuperSO8 5x6 Dual Package SMD 8-Pin | [42 empty] | 119 | https://www.unikeyic.com/media/datasheet/d6/96/8988/d69689881d9e20370a9ddca967cd9c33.pdf | https://www.unikeyic.com/products/mosfet/ipg20n04s409atma1/24943265.html
IPG20N04S4L07AATMA1 | Infineon Technologies | 500: 0.7616 1,000: 0.7502 5,000: 0.7445 | Infineon NChannel EnhancedMOSFET Transistor + Diodes OptiMOSseries, Vds=40 V, 20 A, SuperSO8 5 x 6encapsulation, surface mount, 8Pin |  | IPG20N | 2 N-Channel (Dual) |  | 20A |  |  | 40V | [6 empty] | 50nC @ 10V | 3980pF @ 25V |  |  |  | 1 (Unlimited) |  | Surface Mount, Wettable Flank |  |  |  |  | -55°C ~ 175°C (TJ) |  | 8-PowerVDFN |  | 65W |  |  | 7.2mOhm @ 17A, 10V | 5960278 |  | OptiMOS™ | PG-TDSON-8-10 | MOSFET (Metal Oxide) | 2.2V @ 30µA |  |  | 10047 | https://www.unikeyic.com/media/datasheet/c2/45/7913/c24579135c59f74e9185511f027ae814.pdf | https://www.unikeyic.com/products/mosfet/ipg20n04s4l07aatma1/25409069.html
IPG20N04S4L11AATMA1 | Infineon Technologies | 10: 0.7287 100: 0.6679 500: 0.6679 1,000: 0.6558 5,000: 0.6558 | Infineon NChannel EnhancedMOSTube IPGseries, Vds=40 V, 20 A, SuperSO8 5 x 6 Dual Package, surface mount, 8Pin |  | IPG20N | 2 N-Channel (Dual) |  | 20A |  |  | 40V | [6 empty] | 26nC @ 10V | 1990pF @ 25V |  |  |  | 1 (Unlimited) |  | Surface Mount, Wettable Flank |  |  |  |  | -55°C ~ 175°C (TJ) |  | 8-PowerVDFN |  | 41W |  |  | 11.6mOhm @ 17A, 10V | 6559994 |  | OptiMOS™ | PG-TDSON-8-10 | MOSFET (Metal Oxide) | 2.2V @ 15µA |  |  | 3567 | https://www.unikeyic.com/media/datasheet/04/34/d2c7/0434d2c778c31a14eea665e620a33d2d.pdf | https://www.unikeyic.com/products/mosfet/ipg20n04s4l11aatma1/26457433.html
IPG20N06S2L-35 | Infineon Technologies | 1+: 0.8184 10+: 0.6757 100+: 0.6303 500+: 0.6135 1,000+: 0.5969 | Dual N-Channel MOSFET, 20V/55V 65W 2V 18nC@10V 35mΩ@10V 20A 610pF@25V TDSON(EP) Bracket Mount, SMD 5.15mm×590cm×1mm | [42 empty] | 3236 | https://www.unikeyic.com/media/datasheet/f6/ee/ef5e/f6/1469be440a6cebd35cbb1f2f318167c8.pdf | https://www.unikeyic.com/products/mosfet/ipg20n06s2l-35/24447652.html
IPG20N06S2L-50A-VB | VBsemi | 5+: 0.4187 | TSMC Process, JCET Packaging. DFN8(5X6); 2 N-Ch, 60V, 17A, RDS(ON)=32mΩ@VGS=10V,VGS=20V, Vth=-1.7V; High Reliability/Compact/Efficiency; Motor Drive/Actuator Control/Industrial Power/SMT Line | [42 empty] | 20 | https://www.unikeyic.com/media/datasheet/cb/e9/ce6f/cbe9ce6fcd02081150a6e6c5e0e8e9a0.pdf | https://www.unikeyic.com/products/mosfet/ipg20n06s2l-50a-vb/982927778.html
IPG20N06S2L65ATMA1 | Infineon Technologies | 10: 0.7227 100: 0.6475 500: 0.6359 1,000: 0.6244 5,000: 0.6244 | 43W 20V 2V@ 14µA 12nC@ 10V 2individualNChannel 55V 65mΩ@ 15A,10V 20A 410pF@25V SON SMD mount |  | IPG20N | 2 N-Channel (Dual) |  | 20A |  |  | 55V | [6 empty] | 12nC @ 10V | 410pF @ 25V |  |  |  | 1 (Unlimited) |  | Surface Mount |  |  |  |  | -55°C ~ 175°C (TJ) |  | 8-PowerVDFN |  | 43W |  |  | 65mOhm @ 15A, 10V |  |  | OptiMOS™ | PG-TDSON-8-4 | MOSFET (Metal Oxide) | 2V @ 14µA |  |  | 368 | https://www.unikeyic.com/media/datasheet/82/5b/ad03/82/469a35b3745d14f7bab16395c298f389.pdf | https://www.unikeyic.com/products/mosfet/ipg20n06s2l65atma1/25611029.html
IPI075N15N3 | isc | 1,000: 1.561 3,000: 1.535 5,000: 1.4959 |  |  |  | - | - |  |  | - |  |  | - |  | - | - | - |  |  |  | - | - |  |  |  | - | - | [17 empty] | IPI075N15N3 isc | 10000 | https://www.unikeyic.com/media/datasheet/upload/2021/06/18/IPI075N15N3.pdf | https://www.unikeyic.com/products/mosfet/ipi075n15n3/26484895.html
IPI100N04S4H2AKSA1 | Infineon Technologies | 500: 0.6388 1,000: 0.6292 5,000: 0.6244 | 115W(Tc) 20V 4V@ 70µA 90nC@ 10 V 1individualNChannel 40V 2.7mΩ@ 100A,10V 7.18nF@25V I2PAK Through hole mounting 10.2mm*4.5mm*9.45mm |  | IPI100N |  |  | 100A (Tc) |  |  | 40 V | 10V |  | N-Channel |  |  |  | 90 nC @ 10 V | 7180 pF @ 25 V |  |  |  | 1 (Unlimited) |  | Through Hole |  |  |  |  | -55°C ~ 175°C (TJ) |  | TO-262-3 Long Leads, I²Pak, TO-262AA | Tube |  | 115W (Tc) |  | 2.7mOhm @ 100A, 10V | 2783552 |  | OptiMOS™ | PG-TO262-3 | MOSFET (Metal Oxide) | 4V @ 70µA | ±20V |  | 16757 | https://www.unikeyic.com/media/datasheet/f4/bf/984f/f4bf984f178d5ed822f489192fb015d2.pdf | https://www.unikeyic.com/products/mosfet/ipi100n04s4h2aksa1/26965220.html
IPI100N06S3-04 | isc | 1,000: 0.7752 3,000: 0.7556 |  |  |  | - | - |  |  | - |  |  | - |  | - | - | - |  |  |  | - | - |  |  |  | - | - | [18 empty] | 10000 | https://www.unikeyic.com/media/about_us/Unikey_ISO_9001_Certification.pdf | https://www.unikeyic.com/products/mosfet/ipi100n06s3-04/3414933.html
IPI120N06S4-H1 | isc | 1,000: 0.7884 3,000: 0.7752 5,000: 0.7556 |  |  |  | - | - |  |  | - |  |  | - |  | - | - | - |  |  |  | - | - |  |  |  | - | - | [18 empty] | 10000 | https://www.unikeyic.com/media/about_us/Unikey_ISO_9001_Certification.pdf | https://www.unikeyic.com/products/mosfet/ipi120n06s4-h1/8234324.html
IPI147N12N3 G-VB | VBsemi | 15: 0.4615 100: 0.4465 200: 0.4351 300: 0.4275 | TSMC wafer，JCET (Jiangsu Changjiang Electronics Technology)。TO262；NChannel；VDS=100V；ID =100A；RDS(ON)=9mΩ@VGS=10V；RDS(ON)=10mΩ@VGS=4.5V；VGS=±20V；Vth=2.5V；This device is suitable for medium power applications，Can be used in various power electronic devices and power management modules。 |  |  | - | 100A |  |  | 100V |  |  | 2individualNChannel |  | - | - | 2.5V |  |  | 3.2mm*3.2mm*800μm | - | - |  | SMD mount |  | 1 | 9mΩ(mΩ) |  |  |  | TO-262 |  |  |  |  | On sale | [8 empty] | IPI147N12N3 G-VB VBsemi | 400000 | https://www.unikeyic.com/media/datasheet/5e/85/80e0/5e8580e00b568791516e58407b35f6fa.pdf | https://www.unikeyic.com/products/mosfet/ipi147n12n3-g-vb/870096253.html
IPI16CN10N | isc | 1,000: 2.3651 3,000: 2.3258 5,000: 2.2666 |  |  |  | - | - |  |  | - |  |  | - |  | - | - | - |  |  |  | - | - |  |  |  | - | - | [17 empty] | IPI16CN10N isc | 10000 | https://www.unikeyic.com/media/datasheet/upload/2021/06/18/IPI16CN10N.pdf | https://www.unikeyic.com/products/mosfet/ipi16cn10n/32445596.html
IPI200N25N3GAKSA1 | Infineon Technologies | 100: 5.1846 300: 5.1462 500: 5.1078 1,000: 5.031 5,000: 4.9926 | 300W(Tc) 20V 4V@ 270µA 86nC@ 10 V 1individualNChannel 250V 20mΩ@ 64A,10V 64A 7.1nF@100V TO-262-3 Through hole mounting |  | IPI200 |  |  | 64A (Tc) |  |  | 250 V | 10V |  | N-Channel |  |  |  | 86 nC @ 10 V | 7100 pF @ 100 V |  |  |  | 1 (Unlimited) |  | Through Hole |  |  |  |  | -55°C ~ 175°C (TJ) |  | TO-262-3 Long Leads, I²Pak, TO-262AA | Tube |  | 300W (Tc) |  | 20mOhm @ 64A, 10V | 13450430 |  | OptiMOS™ | PG-TO262-3 | MOSFET (Metal Oxide) | 4V @ 270µA | ±20V |  | 14356 | https://www.unikeyic.com/media/datasheet/56/44/50b2/564450b2bee1eab90ff3d0f529d45336.pdf | https://www.unikeyic.com/products/mosfet/ipi200n25n3gaksa1/26742565.html
IPI50CN10N | isc | 1,000: 0.5519 3,000: 0.5427 5,000: 0.5288 |  |  |  | - | - |  |  | - |  |  | - |  | - | - | - |  |  |  | - | - |  |  |  | - | - | [18 empty] | 10000 | https://www.unikeyic.com/media/about_us/Unikey_ISO_9001_Certification.pdf | https://www.unikeyic.com/products/mosfet/ipi50cn10n/7856694.html
IPI50R399CPXKSA2 | Infineon Technologies | 500: 1.1769 1,000: 1.1592 5,000: 1.1504 | 83W(Tc) 20V 3.5V@ 330µA 23nC@ 10 V 1individualNChannel 500V 399mΩ@ 4.9A,10V 9A 890pF@100V TO-262-3 Through hole mounting 10.2mm*4.5mm*9.45mm | Industrial |  | - | 9A |  |  | 500V |  |  | 1individualNChannel |  | 23nC@ 10 V | 20V | 3.5V@ 330µA |  |  | 10.2mm*4.5mm*9.45mm | 83W(Tc) | 890pF@100V |  | Through hole mounting |  | - | 399mΩ@ 4.9A, 10V |  | 150℃(TJ) |  | TO-262-3 |  |  |  |  | Stop production |  |  | Tube | [5 empty] | IPI50R399CPXKSA2 Infineon Technologies | 782 | https://www.unikeyic.com/media/datasheet/9c/36/fb55/9c36fb5580b90e561322d719327f35c2.pdf | https://www.unikeyic.com/products/mosfet/ipi50r399cpxksa2/24451404.html
IPI60R280C6XKSA1 | Infineon Technologies | 300: 1.5396 500: 1.5281 1,000: 1.5051 5,000: 1.4936 | 104W(Tc) 20V 3.5V@ 430µA 43nC@ 10 V 1individualNChannel 600V 280mΩ@ 6.5A,10V 13.8A 950pF@100V TO-262-3 Through hole mounting |  | IPI60R280 |  |  | 13.8A (Tc) |  |  | 600 V | 10V |  | N-Channel |  |  |  | 43 nC @ 10 V | 950 pF @ 100 V |  |  |  | 1 (Unlimited) |  | Through Hole |  |  |  |  | -55°C ~ 150°C (TJ) |  | TO-262-3 Long Leads, I²Pak, TO-262AA | Tube |  | 104W (Tc) |  | 280mOhm @ 6.5A, 10V | 12616929 |  | CoolMOS™ | PG-TO262-3 | MOSFET (Metal Oxide) | 3.5V @ 430µA | ±20V |  | 19271 | https://www.unikeyic.com/media/datasheet/6a/32/c6d1/6a32c6d1556d57e73eadb93f1d8cbbad.pdf | https://www.unikeyic.com/products/mosfet/ipi60r280c6xksa1/26797280.html
IPI60R299CPXKSA1 | Infineon Technologies | 300: 1.347 500: 1.3369 1,000: 1.3168 5,000: 1.3068 | 96W(Tc) 20V 3.5V@ 440µA 29nC@ 10 V 1individualNChannel 600V 299mΩ@ 6.6A,10V 1.1nF@100V TO-262-3 Through hole mounting 10.2mm*4.5mm*9.45mm |  | IPI60R |  |  | 11A (Tc) |  |  | 600 V | 10V |  | N-Channel |  |  |  | 29 nC @ 10 V | 1100 pF @ 100 V |  |  |  | 1 (Unlimited) |  | Through Hole |  |  |  |  | -55°C ~ 150°C (TJ) |  | TO-262-3 Long Leads, I²Pak, TO-262AA | Tube |  | 96W (Tc) |  | 299mOhm @ 6.6A, 10V | 1282016 |  | CoolMOS™ | PG-TO262-3 | MOSFET (Metal Oxide) | 3.5V @ 440µA | ±20V |  | 21878 | https://www.unikeyic.com/media/datasheet/3f/23/2614/3f/7dfe6ae8eda021166e8e4f682d1567d5.pdf | https://www.unikeyic.com/products/mosfet/ipi60r299cpxksa1/26635660.html
IPI65R150CFDXKSA1 | Infineon Technologies | 300: 1.6394 500: 1.6271 1,000: 1.6027 5,000: 1.5904 | 195.3W(Tc) 20V 4.5V@ 900µA 86nC@ 10 V 1individualNChannel 650V 150mΩ@ 9.3A,10V 22.4A 2.34nF@100V TO-262-3 Through hole mounting 10.2mm*4.5mm*9.45mm |  | IPI65R |  |  | 22.4A (Tc) |  |  | 650 V | 10V |  | N-Channel |  |  |  | 86 nC @ 10 V | 2340 pF @ 100 V |  |  |  | 1 (Unlimited) |  | Through Hole |  |  |  |  | -55°C ~ 150°C (TJ) |  | TO-262-3 Long Leads, I²Pak, TO-262AA | Tube |  | 195.3W (Tc) |  | 150mOhm @ 9.3A, 10V | 11546959 |  | CoolMOS™ | PG-TO262-3-1 | MOSFET (Metal Oxide) | 4.5V @ 900µA | ±20V |  | 16383 | https://www.unikeyic.com/media/datasheet/a1/89/bee0/a189bee0d753eef11b9f082227da93f1.pdf | https://www.unikeyic.com/products/mosfet/ipi65r150cfdxksa1/24811953.html
IPI80N06S3L-08 | isc | 1,000: 0.7884 3,000: 0.7752 5,000: 0.7556 |  |  |  | - | - |  |  | - |  |  | - |  | - | - | - |  |  |  | - | - |  |  |  | - | - | [18 empty] | 10000 | https://www.unikeyic.com/media/about_us/Unikey_ISO_9001_Certification.pdf | https://www.unikeyic.com/products/mosfet/ipi80n06s3l-08/27657470.html
IPL65R230C7AUMA1 | Infineon Technologies | 10: 1.5644 100: 1.5365 500: 1.5085 1,000: 1.5085 | 67W(Tc) 20V 4V@ 240µA 20nC@ 10 V 1individualNChannel 650V 230mΩ@ 2.4A,10V 10A 996pF@400V SON SMD mount |  | IPL65R230 |  |  | 10A (Tc) |  |  | 650 V | 10V |  | N-Channel |  |  |  | 20 nC @ 10 V | 996 pF @ 400 V |  |  |  | 2A (4 Weeks) |  | Surface Mount |  |  |  |  | -40°C ~ 150°C (TJ) |  | 4-PowerTSFN |  |  | 67W (Tc) |  | 230mOhm @ 2.4A, 10V | 5413681 |  | CoolMOS™ C7 | PG-VSON-4 | MOSFET (Metal Oxide) | 4V @ 240µA | ±20V |  | 28 | https://www.unikeyic.com/media/datasheet/85/80/ae81/8580ae81362c073e8351d711a50edb2f.pdf | https://www.unikeyic.com/products/mosfet/ipl65r230c7auma1/25877266.html
IPN50R800CEATMA1 | Infineon Technologies | 1,000: 0.2417 5,000: 0.2398 | MOSFETTube, 7.6 A, PG-SOT223encapsulation |  | IPN50R800 |  |  | 7.6A (Tc) |  |  | 500 V | 13V |  | N-Channel |  |  |  | 12.4 nC @ 10 V | 280 pF @ 100 V |  |  |  | 1 (Unlimited) |  | Surface Mount |  |  |  |  | -40°C ~ 150°C (TJ) |  | TO-261-4, TO-261AA | Tape & Reel (TR)Cut Tape (CT) |  | 5W (Tc) |  | 800mOhm @ 1.5A, 13V | 8655859 |  | CoolMOS™ CE | PG-SOT223 | MOSFET (Metal Oxide) | 3.5V @ 130µA | ±20V |  | 39891 | https://www.unikeyic.com/media/datasheet/5a/82/bc47/5a82bc4716e4ad15cfc213f3cef1205e.pdf | https://www.unikeyic.com/products/mosfet/ipn50r800ceatma1/26895255.html
IPP023N10N5 | Infineon Technologies | 1+: 2.5754 10+: 2.1853 50+: 1.7235 100+: 1.4819 500+: 1.373 1,000+: 1.3245 | 375kW MOSFET, 20V 3.8V 168nC@10V N-Ch 100V 2.3mΩ@10V 120A 12nF@50V TO-220 Wire Mount TH 9.45mm H | [42 empty] | 1398 | https://www.unikeyic.com/media/datasheet/f6/ee/ef5e/f6/1469be440a6cebd35cbb1f2f318167c8.pdf | https://www.unikeyic.com/products/mosfet/ipp023n10n5/25524310.html
IPP045N10N3GHKSA1-HXY | HXY MOSFET | 50: 0.6921 100: 0.6806 150: 0.6633 | ID:120A VDSS:100V RDON:4.1mR N-Ch |  |  | - | - |  |  | - |  |  | - |  | - | - | - |  |  |  | - | - |  |  |  | - | - |  |  |  | TO-220 | [13 empty] | IPP045N10N3GHKSA1-HXY HXY MOSFET | 360000 | https://www.unikeyic.com/media/datasheet/0e/14/dc3c/0e14dc3c6291abcbee6bc7114b7787ac.pdf | https://www.unikeyic.com/products/mosfet/ipp045n10n3ghksa1-hxy/36559818.html
IPP048N04NG | VBsemi | 5+: 0.2666 | N-Channel MOSFET, 40V, 110A, RDS(ON) 6mΩ@10V, 7mΩ@4.5V, Vgs ±20V, Vth 2V, TO-220 | [42 empty] | 100 | https://www.unikeyic.com/media/datasheet/4f/ec/5059/4fec5059a965b68a60cb8ed043159d53.pdf | https://www.unikeyic.com/products/mosfet/ipp048n04ng/26848358.html
IPP052NE7N3 G-VB | VBsemi | 5+: 0.3666 | TSMC Fabricated, JCET Packaged N-Channel MOSFET, 80V, 100A, RDS(ON) 7mΩ@10V, 9mΩ@4.5V, Vgs ±20V, Vth 2.7V, TO220 | [42 empty] | 50 | https://www.unikeyic.com/media/datasheet/6e/57/3793/6e57379362fc721bfe799084fa0f4dd9.pdf | https://www.unikeyic.com/products/mosfet/ipp052ne7n3-g-vb/692660662.html
IPP076N15N5 | Infineon Technologies | 1+: 1.0269 10+: 0.978 50+: 0.9061 100+: 0.8215 500+: 0.7799 1,000+: 0.7335 | Dual N-Ch MOSFET, 20V, 4.6V, 49nC@10V, 150V, 7.6mΩ@10V, 112A, 3.6nF@75V, TO-220, TH, 9.45mm H | [42 empty] | 499 | https://www.unikeyic.com/media/datasheet/90/84/538f/90/02e8d9ba642827525930f8e0c6bf11e6.pdf | https://www.unikeyic.com/products/mosfet/ipp076n15n5/25159904.html
IPP082N10NF2SAKMA1 | Infineon Technologies | 10: 1.0057 100: 0.9219 500: 0.9219 1,000: 0.9051 5,000: 0.9051 | Infineon NChannelMOSTube IPP082N10NF2Sseries, Vds=100 V, 15 A, TO-220encapsulation, Through hole mounting, 3Pin |  | IPP082N |  |  | 15A (Ta), 77A (Tc) |  |  | 100 V | 6V, 10V |  | N-Channel |  |  |  | 42 nC @ 10 V | 2000 pF @ 50 V |  |  |  | Not Applicable |  | Through Hole |  |  |  |  | -55°C ~ 175°C (TJ) |  | TO-220-3 | Tube |  | 3.8W (Ta), 100W (Tc) |  | 8.2mOhm @ 50A, 10V | 13996709 |  | StrongIRFET™ 2 | PG-TO220-3 | MOSFET (Metal Oxide) | 3.8V @ 46µA | ±20V |  | 849 | https://www.unikeyic.com/media/about_us/Unikey_ISO_9001_Certification.pdf | https://www.unikeyic.com/products/mosfet/ipp082n10nf2sakma1/25980462.html
IPP085N06L | isc | 1,000: 0.6307 3,000: 0.6202 5,000: 0.6044 |  |  |  | - | - |  |  | - |  |  | - |  | - | - | - |  |  |  | - | - |  |  |  | - | - |  |  |  | TO-220 | [14 empty] | 10000 | https://www.unikeyic.com/media/about_us/Unikey_ISO_9001_Certification.pdf | https://www.unikeyic.com/products/mosfet/ipp085n06l/8218807.html
IPP086N10N3GXKSA1 | Infineon Technologies | 10: 1.1624 100: 1.1417 500: 1.1417 1,000: 1.1209 5,000: 1.1209 | Infineon NChannel EnhancedMOSTube OptiMOS 3series, Vds=100 V, 80 A, TO-220encapsulation, Through hole mounting, 3Pin |  | IPP086 |  |  | 80A (Tc) |  |  | 100 V | 6V, 10V |  | N-Channel |  |  |  | 55 nC @ 10 V | 3980 pF @ 50 V |  |  |  | 1 (Unlimited) |  | Through Hole |  |  |  |  | -55°C ~ 175°C (TJ) |  | TO-220-3 | Tube |  | 125W (Tc) |  | 8.6mOhm @ 73A, 10V | 2081155 |  | OptiMOS™ | PG-TO220-3 | MOSFET (Metal Oxide) | 3.5V @ 75µA | ±20V |  | 290 | https://www.unikeyic.com/media/datasheet/fc/74/78f1/fc7478f14bd924bdea5f3c2549e2a6be.pdf | https://www.unikeyic.com/products/mosfet/ipp086n10n3gxksa1/26240514.html
IPP100N06S3L-04 | isc | 1,000: 0.7884 3,000: 0.7752 5,000: 0.7556 |  |  |  | - | - |  |  | - |  |  | - |  | - | - | - |  |  |  | - | - |  |  |  | - | - |  |  |  | TO-220 | [14 empty] | 10000 | https://www.unikeyic.com/media/about_us/Unikey_ISO_9001_Certification.pdf | https://www.unikeyic.com/products/mosfet/ipp100n06s3l-04/20023646.html
IPP114N12N3 | isc | 1,000: 0.9445 3,000: 0.9288 5,000: 0.9051 | N-Channel MOSFET Transistor |  |  | - | - |  |  | - |  |  | - |  | - | - | - |  |  |  | - | - |  |  |  | - | - |  |  |  | TO-220 | [13 empty] | IPP114N12N3 isc | 10000 | https://www.unikeyic.com/media/datasheet/upload/2021/06/18/IPP114N12N3.pdf | https://www.unikeyic.com/products/mosfet/ipp114n12n3/29778552.html
IPP120N04S4-01 | isc | 1,000: 0.7884 3,000: 0.7752 5,000: 0.7556 |  |  |  | - | - |  |  | - |  |  | - |  | - | - | - |  |  |  | - | - |  |  |  | - | - |  |  |  | TO-220 | [14 empty] | 10000 | https://www.unikeyic.com/media/about_us/Unikey_ISO_9001_Certification.pdf | https://www.unikeyic.com/products/mosfet/ipp120n04s4-01/9977906.html
IPP120N20NFD | isc | 1,000: 1.5768 3,000: 1.5505 5,000: 1.5111 | 2individualNChannel 84A TO-220 SMD mount |  |  | - | 84A |  |  | - |  |  | 2individualNChannel |  | - | - | - |  |  |  | - | - |  | SMD mount |  | - | - |  |  |  | TO-220 | [14 empty] | 10000 | https://www.unikeyic.com/media/about_us/Unikey_ISO_9001_Certification.pdf | https://www.unikeyic.com/products/mosfet/ipp120n20nfd/12550598.html
IPP410N30N | isc | 1,000: 4.5727 3,000: 4.4965 5,000: 4.3821 | N-Channel MOSFET Transistor |  |  | - | - |  |  | - |  |  | - |  | - | - | - |  |  |  | - | - |  |  |  | - | - |  |  |  | TO-220 | [13 empty] | IPP410N30N isc | 10000 | https://www.unikeyic.com/media/datasheet/upload/2021/06/18/IPP410N30N.pdf | https://www.unikeyic.com/products/mosfet/ipp410n30n/6081828.html
IPP60R160C6 | isc | 1,000: 1.1037 3,000: 1.0853 5,000: 1.0578 | N-Channel MOSFET Transistor |  |  | - | - |  |  | - |  |  | - |  | - | - | - |  |  |  | - | - |  |  |  | - | - |  |  |  | TO-220 | [13 empty] | IPP60R160C6 isc | 10000 | https://www.unikeyic.com/media/datasheet/upload/2021/06/18/IPP60R160C6.pdf | https://www.unikeyic.com/products/mosfet/ipp60r160c6/27002867.html
IPP65R190CFD | VBsemi | 5: 1.2951 | N—ChannelChannel,650V,20A,RDS(ON),190mΩ@10V,30Vgs(±V)；3.5Vth(V)；TO220 | Industrial |  | - | 17.5A |  |  | 650V |  |  | 1individualNChannel |  | 68nC@ 480V | 30V | 4.5V |  |  |  | 180W | 2.4nF@100V |  | Through hole mounting |  | - | 7.5Ω@5V, 50mA | -55℃~150℃ |  |  | TO-220 |  |  |  |  | On sale | [8 empty] | IPP65R190CFD VBsemi |  | https://www.unikeyic.com/media/datasheet/a5/e0/8224/a5e082242b8457c583b3ea920813429d.pdf | https://www.unikeyic.com/products/mosfet/ipp65r190cfd/26117477.html
IPP65R190CFD7XKSA1 | Infineon Technologies | 1: 4.4965 10: 2.849 100: 2.1708 500: 1.4688 1,000: 1.458 2,500: 1.3824 | Infineon NChannelMOSTube CoolMOSseries, Vds=700 V, 12 A, TO-220encapsulation, Through hole mounting, 3Pin |  | IPP65R |  |  | 17.5A (Tc) |  |  | 650 V | 10V |  | N-Channel |  |  |  | 68 nC @ 10 V | 1850 pF @ 100 V |  |  |  | 1 (Unlimited) |  | Through Hole |  |  |  |  | -55°C ~ 150°C (TJ) |  | TO-220-3 | Tube |  | 151W (Tc) |  | 190mOhm @ 7.3A, 10V | 13919227 |  | CoolMOS™ CFD7 | PG-TO220-3 | MOSFET (Metal Oxide) | 4.5V @ 700µA | ±20V |  | 159 | https://www.unikeyic.com/media/about_us/Unikey_ISO_9001_Certification.pdf | https://www.unikeyic.com/products/mosfet/ipp65r190cfd7xksa1/25729306.html
IPP80N06S4-07-VB | VBsemi | 15: 0.4615 100: 0.4465 200: 0.4351 300: 0.4275 | TSMC wafer，JCET (Jiangsu Changjiang Electronics Technology)。 NChannel,60V,120A,RDS(ON),5mΩ@10V,44mΩ@4.5V,20Vgs(±V)；3.6Vth(V) encapsulation：TO220 In industrial power systems，This product can be used for switching power supplies、Motor drivers andUPS（Uninterruptible Power Supply (UPS)）Modules such as，To achieve efficient control and conversion of electrical energy。 | Industrial |  | - | 120A |  |  | 60V |  |  | 1individualNChannel |  | - | 20V | 3.6V |  |  |  | - | - |  | Through hole mounting |  | - | 5mΩ@10V, 44mΩ@4.5V | -55℃~150℃ |  |  | TO-220 |  |  |  |  | On sale | [8 empty] | IPP80N06S4-07-VB VBsemi | 400000 | https://www.unikeyic.com/media/datasheet/42/06/7fcc/42067fccbdfa04400b85bba591ca755d.pdf | https://www.unikeyic.com/products/mosfet/ipp80n06s4-07-vb/692669649.html
IPP80N08S2-07-VB | VBsemi | 15: 0.5077 100: 0.4912 200: 0.4787 300: 0.4703 | N-Ch MOSFET 80V 100A RDS(ON) 7mΩ@10V 9mΩ@4.5V Vgs ±20V Vth 2.7V TO220 | Industrial |  | - | 100A |  |  | 80V |  |  | 1individualNChannel |  | - | 20V | 2.7V |  |  |  | - | - |  | Through hole mounting |  | - | 7mΩ@10V, 9mΩ@4.5V | -55℃~150℃ |  |  | TO-220 |  |  |  |  | On sale | [8 empty] | IPP80N08S2-07-VB VBsemi | 400000 | https://www.unikeyic.com/media/datasheet/92/13/b96f/9213b96faa6f8c2103a6c0969f1d5a1f.pdf | https://www.unikeyic.com/products/mosfet/ipp80n08s2-07-vb/692667197.html
IPP90R1K0C3XKSA1 | Infineon Technologies | 500: 0.9388 1,000: 0.9247 5,000: 0.9176 | 89W(Tc) 20V 3.5V@ 370µA 34nC@ 10 V 1individualNChannel 900V 1Ω@ 3.3A,10V 5.7A 850pF@100V Through hole mounting | Industrial |  | - | 5.7A |  |  | 900V |  |  | 1individualNChannel |  | 34nC@ 10 V | 20V | 3.5V@ 370µA |  |  |  | 89W(Tc) | 850pF@100V |  | Through hole mounting |  | - | 1Ω@ 3.3A, 10V |  | 150℃(TJ) | [6 empty] | Stop production |  |  | bulk, Tube | [5 empty] | IPP90R1K0C3XKSA1 Infineon Technologies | 5586 | https://www.unikeyic.com/media/datasheet/9e/78/7a4c/9e787a4cab164e71bd6242e56fa27bb4.pdf | https://www.unikeyic.com/products/mosfet/ipp90r1k0c3xksa1/24772756.html
IPQC60T022S7AXTMA1 | Infineon Technologies | 50: 8.6764 100: 8.4878 300: 8.4249 500: 8.362 1,000: 8.2363 5,000: 8.1734 | 1individualNChannel 60V 90A SMD mount | Industrial |  | - | 90A |  |  | 60V |  |  | 1individualNChannel |  | - | - | - |  |  |  | - | - |  | SMD mount |  | - | - | -55℃(min) | [10 empty] | Tape and reel packaging | [6 empty] | 668 | https://www.unikeyic.com/media/about_us/Unikey_ISO_9001_Certification.pdf | https://www.unikeyic.com/products/mosfet/ipqc60t022s7axtma1/688333870.html
IPS60R3K4CE | isc | 4,200: 0.2365 8,400: 0.2326 12,600: 0.2266 | N-Channel MOSFET Transistor |  |  | - | - |  | IPS60R3K4CE isc | - |  |  | - |  | - | - | - |  |  |  | - | - |  |  |  | - | - | [18 empty] | 10000 | https://www.unikeyic.com/media/datasheet/upload/2021/06/18/IPS60R3K4CE.pdf | https://www.unikeyic.com/products/mosfet/ips60r3k4ce/6576896.html
IPS80R600P7AKMA1 | Infineon Technologies | 500: 0.7765 1,000: 0.7648 5,000: 0.759 | 60W(Tc) 20V 3.5V@ 170µA 20nC@ 10 V 1individualNChannel 800V 600mΩ@ 3.4A,10V 8A 570pF@500V IPAK Through hole mounting |  | IPS80R600 |  |  | 8A (Tc) |  |  | 800 V | 10V |  | N-Channel |  |  |  | 20 nC @ 10 V | 570 pF @ 500 V |  |  |  | 1 (Unlimited) |  | Through Hole |  |  |  |  | -55°C ~ 150°C (TJ) |  | TO-251-3 Stub Leads, IPak | Tube |  | 60W (Tc) |  | 600mOhm @ 3.4A, 10V | 7401085 |  | CoolMOS™ P7 | PG-TO251-3-342 | MOSFET (Metal Oxide) | 3.5V @ 170µA | ±20V |  | 18134 | https://www.unikeyic.com/media/datasheet/30/0e/f1f7/300ef1f784a34d364ceeed8f4e7fc1be.pdf | https://www.unikeyic.com/products/mosfet/ips80r600p7akma1/25350186.html
IPT007N06NATMA1 | Infineon Technologies | 1: 1.8992 10: 1.7355 30: 1.642 100: 1.3884 300: 1.336 1,000: 1.3098 | Infineon NChannel EnhancedMOSTube OptiMOS 5series, Vds=60 V, 300 A, HSOF-8encapsulation, surface mount, 8Pin |  | IPT007 |  |  | 300A (Tc) |  |  | 60 V | 6V, 10V |  | N-Channel |  |  |  | 287 nC @ 10 V | 16000 pF @ 30 V |  |  |  | 1 (Unlimited) |  | Surface Mount |  |  |  |  | -55°C ~ 175°C (TJ) |  | 8-PowerSFN |  |  | 375W (Tc) |  | 0.75mOhm @ 150A, 10V | 4571871 |  | OptiMOS™ | PG-HSOF-8-1 | MOSFET (Metal Oxide) | 3.3V @ 280µA | ±20V |  |  | https://www.unikeyic.com/media/datasheet/96/ee/bb18/96eebb18bcfd8628eff9a482e733a1d9.pdf | https://www.unikeyic.com/products/mosfet/ipt007n06natma1/26462567.html
IPT012N06N | Infineon Technologies | 1+: 3.8555 10+: 3.1071 30+: 2.8775 | 214W 20V 106nC@10V N-Channel MOSFET 60V 1.2mΩ@10V 7.8nF@30V HSOF-8 | [42 empty] | 31 | https://www.unikeyic.com/media/datasheet/a5/7c/ba92/a5/abeb36b636af28940b067248ace527ec.pdf | https://www.unikeyic.com/products/mosfet/ipt012n06n/14674541.html
IPT017N12NM6 | Infineon Technologies | 1+: 3.5063 10+: 3.2924 50+: 2.9875 100+: 2.6446 500+: 2.4818 1,000+: 2.3042 | N-Channel MOSFET 331A | [42 empty] | 918 |  | https://www.unikeyic.com/products/mosfet/ipt017n12nm6/647530864.html
IPT017N12NM6ATMA1 | Infineon Technologies | 1+: 2.6882 10+: 2.5602 50+: 2.3719 100+: 2.1506 500+: 2.0417 1,000+: 1.9201 | N-Ch MOSFET 120V 331A SMD | [42 empty] | 785 |  | https://www.unikeyic.com/products/mosfet/ipt017n12nm6atma1/682609324.html
IPT60T065S7XTMA1 | Infineon Technologies | 1: 4.5226 10: 3.9799 100: 3.9075 500: 3.9075 1,000: 3.9075 | 167W(Tc) 4.5V@ 470µA 51nC@ 12 V 1individualNChannel 600V 65mΩ@ 8A,12V 8A 1.932nF@300V SMD mount | Industrial |  | - | 8A |  |  | 600V |  |  | 1individualNChannel |  | 51nC@ 12 V | - | 4.5V@ 470µA |  |  |  | 167W(Tc) | 1.932nF@300V |  | SMD mount |  | - | 65mΩ@ 8A, 12V |  | 150℃(TJ) | [9 empty] | Tape and reel packaging | [5 empty] | IPT60T065S7XTMA1 Infineon Technologies | 213 | https://www.unikeyic.com/media/datasheet/ea/a9/9e14/eaa99e1401363c72c066aa96ce3818f6.pdf | https://www.unikeyic.com/products/mosfet/ipt60t065s7xtma1/683838339.html
IPTC020N13NM6ATMA1-VB | VBsemi | 5: 2.1303 50: 2.0604 100: 2.0081 200: 1.9732 | TSMC wafer,JCET (Jiangsu Changjiang Electronics Technology)。NChannel,150V,150A,RDS(ON)=6.2mΩ@10V,20Vgs(±V),3Vth(V)encapsulation:TOLT、High current capability、,、。 |  |  | - | - |  |  | - |  |  | - |  | - | - | - |  |  |  | - | - |  |  |  | - | - | [17 empty] | IPTC020N13NM6ATMA1-VB VBsemi | 30000 | https://www.unikeyic.com/media/datasheet/63/32/70a7/633270a79b83190b2654e5ad817c9f61.pdf | https://www.unikeyic.com/products/mosfet/iptc020n13nm6atma1-vb/35160683.html
IPTG025N08NM5ATMA1 | Infineon Technologies | 300: 1.9957 500: 1.9809 1,000: 1.9511 5,000: 1.9362 | 3.8W(Ta)，167W(Tc) 3.8V@ 108µA 87nC@ 10 V 1individualNChannel 80V 2.5mΩ@ 150A10V 28A；184A 6.5nF@40V HSOG-8-1 SMD mount |  | IPTG025N |  |  | 28A (Ta), 184A (Tc) |  |  | 80 V | 6V, 10V |  | N-Channel |  |  |  | 87 nC @ 10 V | 6500 pF @ 40 V |  |  |  | 1 (Unlimited) |  | Surface Mount |  |  |  |  | -55°C ~ 175°C (TJ) |  | 8-PowerSMD, Gull Wing |  |  | 3.8W (Ta), 167W (Tc) |  | 2.5mOhm @ 150A 10V | 15776490 |  | OptiMOS™ | PG-HSOG-8-1 | MOSFET (Metal Oxide) | 3.8V @ 108µA | ±20V |  | 73733 | https://www.unikeyic.com/media/about_us/Unikey_ISO_9001_Certification.pdf | https://www.unikeyic.com/products/mosfet/iptg025n08nm5atma1/26579002.html
IPU60R600C6 | isc | 4,200: 0.4904 12,600: 0.4822 21,000: 0.4699 | N-Channel MOSFET Transistor |  |  | - | - |  |  | - |  |  | - |  | - | - | - |  |  |  | - | - |  |  |  | - | - | [17 empty] | IPU60R600C6 isc | 10000 | https://www.unikeyic.com/media/datasheet/upload/2021/06/18/IPU60R600C6.pdf | https://www.unikeyic.com/products/mosfet/ipu60r600c6/10691859.html
IPU80R1K0CEBKMA1 | Infineon Technologies | 1,000: 0.5853 5,000: 0.5809 | MOSFET N-Ch 800V 5.7A 950mΩ@3.6A,10V 31nC@10V 785pF@100V 3.9V@250µA 83W(Tc) TO-251 TH 6.22mm(H) |  | IPU80R |  |  | 5.7A (Tc) |  |  | 800 V | 10V |  | N-Channel |  |  |  | 31 nC @ 10 V | 785 pF @ 100 V |  |  |  | 1 (Unlimited) |  | Through Hole |  |  |  |  | -55°C ~ 150°C (TJ) |  | TO-251-3 Short Leads, IPak, TO-251AA | Tube |  | 83W (Tc) |  | 950mOhm @ 3.6A, 10V | 4897536 |  | CoolMOS™ | PG-TO251-3 | MOSFET (Metal Oxide) | 3.9V @ 250µA | ±20V |  | 2303 | https://www.unikeyic.com/media/datasheet/2d/aa/941d/2daa941d912fdc81917872313fdc3909.pdf | https://www.unikeyic.com/products/mosfet/ipu80r1k0cebkma1/25358303.html
IPW50R190CEFKSA1 | Infineon Technologies | 1+: 0.4 | N-Channel MOSFET 500V 18.5A 190mΩ@6.2A,13V 1.137nF@100V TO-247 TH 21.1mm H | [42 empty] | 15 | https://www.unikeyic.com/media/datasheet/81/19/efa2/8119efa23297c9382502174da1ec718b.pdf | https://www.unikeyic.com/products/mosfet/ipw50r190cefksa1/24432275.html
IPW60R041P6 | isc | 600: 5.3399 1,800: 5.2042 | 481W 20V 3.5V~4.5V 2individualNChannel 600V 41mΩ 77.5A TO-247 Through hole mounting 20.2mm(height) |  |  | - | 77.5A |  | IPW60R041P6 isc | 600V |  |  | 2individualNChannel |  | - | 20V | 3.5V~4.5V |  |  | 20.2mm(height) | 481W | - |  | Through hole mounting |  | - | 41mΩ | 150℃(max) |  |  | TO-247 |  |  |  |  | On sale | [9 empty] | 10000 | https://www.unikeyic.com/media/datasheet/upload/2021/06/18/IPW60R041P6.pdf | https://www.unikeyic.com/products/mosfet/ipw60r041p6/26885957.html
IPW60R070CFD7 | Infineon Technologies | 1+: 4.181 10+: 3.5685 30+: 3.2107 90+: 2.8505 | 156W 20V 3.5V 67nC 1-Channel N-Ch 600V 129mΩ 20A 2.721nF TO-247 TH | [42 empty] | 52 | https://www.unikeyic.com/media/datasheet/78/4b/035c/78/c29c0a19115429d4b22570e0a2e49650.pdf | https://www.unikeyic.com/products/mosfet/ipw60r070cfd7/25693858.html
IPW60R070CFD7XKSA1 | Infineon Technologies | 1: 4.6196 10: 4.0653 100: 3.9914 500: 3.9914 1,000: 3.9914 | Infineon NChannelMOSTube 600V CoolMOS CFD7series, Vds=600 V, 31 A, TO-247encapsulation, Through hole mounting, 3Pin |  | IPW60R070 |  |  | 31A (Tc) |  |  | 650 V | 10V |  | N-Channel |  |  |  | 67 nC @ 10 V | 2721 pF @ 400 V |  |  |  | 1 (Unlimited) |  | Through Hole |  |  |  |  | -55°C ~ 150°C (TJ) |  | TO-247-3 | Tube |  | 156W (Tc) |  | 70mOhm @ 15.1A, 10V | 7792416 |  | CoolMOS™ CFD7 | PG-TO247-3-21 | MOSFET (Metal Oxide) | 4.5V @ 760µA | ±20V |  | 169 | https://www.unikeyic.com/media/datasheet/27/6e/8ec5/276e8ec55676538547da286d8327fbd2.pdf | https://www.unikeyic.com/products/mosfet/ipw60r070cfd7xksa1/26906731.html
IPW60R090CFD7 | isc | 600: 3.7842 1,800: 3.7212 3,000: 3.6266 |  |  |  | - | - |  |  | - |  |  | - |  | - | - | - |  |  |  | - | - |  |  |  | - | - |  |  |  | TO-247 | [14 empty] | 10000 | https://www.unikeyic.com/media/about_us/Unikey_ISO_9001_Certification.pdf | https://www.unikeyic.com/products/mosfet/ipw60r090cfd7/681789871.html
IPW60R190P6FKSA1 | Infineon Technologies | 10: 1.999 100: 1.9633 500: 1.9276 1,000: 1.9276 | Infineon NChannel EnhancedMOSTube CoolMOS P6series, Vds=650 V, 20 A, TO-247encapsulation, Through hole mounting, 3Pin |  | IPW60R190 |  |  | 20.2A (Tc) |  |  | 600 V | 10V |  | N-Channel |  |  |  | 11 nC @ 10 V | 1750 pF @ 100 V |  |  |  | 1 (Unlimited) |  | Through Hole |  |  |  |  | -55°C ~ 150°C (TJ) |  | TO-247-3 | Tube |  | 151W (Tc) |  | 190mOhm @ 7.6A, 10V |  |  | CoolMOS™ P6 | PG-TO247-3 | MOSFET (Metal Oxide) | 4.5V @ 630µ | ±20V |  | 1345 | https://www.unikeyic.com/media/datasheet/67/94/b98c/6794b98c6b6587469a9ae01616eee037.pdf | https://www.unikeyic.com/products/mosfet/ipw60r190p6fksa1/26238353.html
IPW60R280E6 | isc | 600: 1.5489 1,800: 1.5096 | N-Channel MOSFET Transistor |  |  | - | - |  | IPW60R280E6 isc | - |  |  | - |  | - | - | - |  |  |  | - | - |  |  |  | - | - |  |  |  | TO-247 | [14 empty] | 10000 | https://www.unikeyic.com/media/datasheet/upload/2021/06/18/IPW60R280E6.pdf | https://www.unikeyic.com/products/mosfet/ipw60r280e6/28834552.html
IPW65R019C7FKSA1 | Infineon Technologies | 1+: 17.8132 10+: 16.4086 | Infineon N-Channel MOSFET CoolMOS C7, Vds=700V Id=75A TO-247 TH 3-Pin | [42 empty] | 24 | https://www.unikeyic.com/media/datasheet/b0/a9/b380/b0a9b3806c038b989dcae89e41ed3e3a.pdf | https://www.unikeyic.com/products/mosfet/ipw65r019c7fksa1/24488000.html
IPW65R022CFD7A | isc | 600: 7.8839 1,800: 7.7525 3,000: 7.5554 |  |  |  | - | - |  |  | - |  |  | - |  | - | - | - |  |  |  | - | - |  |  |  | - | - |  |  |  | TO-247 | [14 empty] | 10000 | https://www.unikeyic.com/media/about_us/Unikey_ISO_9001_Certification.pdf | https://www.unikeyic.com/products/mosfet/ipw65r022cfd7a/681844716.html
IPW65R048CFDA | Infineon Technologies | 1: 13.2365 10: 8.943 100: 7.3224 480: 6.5124 1,200: 6.372 | 500W 20V 4.5V 270nC@ 10V 1individualNChannel 650V 48mΩ@ 10V 63.3A 7.44nF@ 100V TO-247-3 Through hole mounting 16.13mm*5.21mm*21.1mm | Industrial |  | Freestanding | 63.3A |  |  | 650V |  |  | 1individualNChannel |  | 270nC@ 10V | 20V | 4.5V |  |  | 16.13mm*5.21mm*21.1mm | 500W | 7.44nF@ 100V |  | Through hole mounting |  | 1 | 48mΩ@ 10V | -40℃~150℃ |  |  | TO-247-3 | [7 empty] | Tube | [5 empty] | IPW65R048CFDA Infineon Technologies | 208 | https://www.unikeyic.com/media/datasheet/f3/d0/f0c5/f3d0f0c5150c7a0b8e841c7260461eca.pdf | https://www.unikeyic.com/products/mosfet/ipw65r048cfda/26877921.html
IPW65R065C7 | Infineon Technologies | 240: 3.274 480: 3.143 720: 3.0645 1,200: 3.0121 | 171W 20V 4V 64nC@ 10V 1individualNChannel 650V 65mΩ@ 10V 3.02nF@ 400V TO247 Through hole mounting 21.1mm(height) | Industrial |  | Freestanding | - |  | IPW65R065C7 Infineon Technologies | 650V |  |  | 1individualNChannel |  | 64nC@ 10V | 20V | 4V |  |  | 21.1mm(height) | 171W | 3.02nF@ 400V |  | Through hole mounting |  | 1 | 65mΩ@ 10V | -55℃~150℃ |  |  | TO247 | [7 empty] | Tube | [6 empty] | 15600 | https://www.unikeyic.com/media/datasheet/32/b3/2e46/32/e12d9ebebc076a8570eb5e05c02ccfb5.pdf | https://www.unikeyic.com/products/mosfet/ipw65r065c7/26674229.html
IPW65R110CFDA | Infineon Technologies | 1+: 2.394 10+: 2.3278 | MOSFET 277.8kW 20V 4.5V 118nC@10V 1-Ch N-Channel 650V 110mΩ@10V 31.2A 3.24nF@100V TO-247 Wire Mount, TH 15.9mm × 503cm × 25.27mm | [42 empty] | 29 | https://www.unikeyic.com/media/datasheet/f6/ee/ef5e/f6/1469be440a6cebd35cbb1f2f318167c8.pdf | https://www.unikeyic.com/products/mosfet/ipw65r110cfda/26157179.html
IPW65R190CFD-VB | VBsemi | 5+: 0.9998 | N-Ch MOSFET 650V 20A Rds(on) 190mΩ@10V, 30Vgs(±V), TO247 | [42 empty] | 10 | https://www.unikeyic.com/media/datasheet/96/f0/608d/96f0608d0d768645a1dd1164c66647aa.pdf | https://www.unikeyic.com/products/mosfet/ipw65r190cfd-vb/692586092.html
IPW65R190E6 | isc | 600: 1.2598 1,800: 1.2388 3,000: 1.2073 |  |  |  | - | - |  |  | - |  |  | - |  | - | - | - |  |  |  | - | - |  |  |  | - | - |  |  |  | TO-247 | [13 empty] | IPW65R190E6 isc | 10000 | https://www.unikeyic.com/media/datasheet/upload/2021/06/18/IPW65R190E6.pdf | https://www.unikeyic.com/products/mosfet/ipw65r190e6/16766501.html
IPZ60R040C7XKSA1 | Infineon Technologies | 30: 7.9599 60: 7.7867 120: 7.6132 | Infineon NChannelMOSTube CoolMOS™ C7series, Vds=600 V, 50 A, TO-247-4encapsulation, Through hole mounting, 4Pin |  | IPZ60R040 |  |  | 50A (Tc) |  |  | 600 V | 10V |  | N-Channel |  |  |  | 107 nC @ 10 V | 4340 pF @ 400 V |  |  |  | 1 (Unlimited) |  | Through Hole |  |  |  |  | -55°C ~ 150°C (TJ) |  | TO-247-4 | Tube |  | 227W (Tc) |  | 40mOhm @ 24.9A, 10V | 5358084 |  | CoolMOS™ C7 | PG-TO247-4 | MOSFET (Metal Oxide) | 4V @ 1.24mA | ±20V |  | 158 | https://www.unikeyic.com/media/datasheet/be/e4/f50b/bee4f50ba37ccf10cb072ff280964a43.pdf | https://www.unikeyic.com/products/mosfet/ipz60r040c7xksa1/26391138.html
IQE004NE1LM7ATMA1 | Infineon Technologies | 10: 1.1291 100: 1.035 500: 1.035 1,000: 1.0162 5,000: 1.0162 | 2.1W(Ta)，89W(Tc) 2V@ 432µA 55nC@ 7 V 1individualNChannel 15V 450μΩ@ 30A,7V 6.24nF@7.5V SMD mount |  |  |  |  | 58A (Ta), 379A (Tc) |  |  | 15 V | 4.5V, 7V |  | N-Channel |  |  |  | 55 nC @ 7 V | 6240 pF @ 7.5 V |  |  |  | 1 (Unlimited) |  | Surface Mount |  |  |  |  | -55°C ~ 150°C (TJ) |  | 8-PowerTDFN |  |  | 2.1W (Ta), 89W (Tc) |  | 0.45mOhm @ 30A, 7V | 21675896 |  | OptiMOS™ 7 | PG-TSON-8-5 | MOSFET (Metal Oxide) | 2V @ 432µA | ±7V |  | 2050 | https://www.unikeyic.com/media/datasheet/e1/65/1f1a/e1651f1a6a242329d3a774bfef219656.pdf | https://www.unikeyic.com/products/mosfet/iqe004ne1lm7atma1/687543770.html
IR2110STRPBF | JSMICRO | 1+: 0.396 10+: 0.3759 100+: 0.3621 500+: 0.3453 1,000+: 0.33 | Dual N-Ch MOSFET 1.2Ω@10V 2.8A SOP-16 | [42 empty] | 53 |  | https://www.unikeyic.com/products/mosfet/ir2110strpbf/682204546.html
IRF050 | isc | 250: 7.8839 750: 7.7525 1,250: 7.5554 |  |  |  | - | - |  |  | - |  |  | - |  | - | - | - |  |  |  | - | - |  |  |  | - | - |  |  |  | TO-66 | [14 empty] | 10000 | https://www.unikeyic.com/media/about_us/Unikey_ISO_9001_Certification.pdf | https://www.unikeyic.com/products/mosfet/irf050/24775534.html
IRF1010EZLPBF-VB | VBsemi | 10: 0.6924 100: 0.6696 200: 0.6526 300: 0.6412 | TSMC wafer，JCET (Jiangsu Changjiang Electronics Technology)。TO262；NChannel；VDS=60V；ID =210A；RDS(ON)=3mΩ@VGS=10V；VGS=±20V；Vth=3.5V；Can be used for audio power amplifiers，Reduce power loss，Improve audio signal quality。 |  |  | - | 210A |  |  | 60V |  |  | 2individualNChannel |  | - | - | 3.5V |  |  | 3.2mm*3.2mm*800μm | - | - |  | SMD mount |  | 1 | 3mΩ(mΩ) |  |  |  | TO-262F |  |  |  |  | On sale | [8 empty] | IRF1010EZLPBF-VB VBsemi | 400000 | https://www.unikeyic.com/media/datasheet/ae/87/5561/ae8755619bfae4699edb5e255427caa5.pdf | https://www.unikeyic.com/products/mosfet/irf1010ezlpbf-vb/870093925.html
IRF1018EPBF | Infineon Technologies | 2,000: 0.343 | Infineon NChannel EnhancedMOSTube HEXFETseries, Vds=60 V, 79 A, TO-220ABencapsulation, Through hole mounting, 3Pin |  | IRF1018 |  |  | 79A (Tc) |  |  | 60 V | 10V |  | N-Channel |  |  |  | 69 nC @ 10 V | 2290 pF @ 50 V |  |  |  | 1 (Unlimited) |  | Through Hole |  |  |  |  | -55°C ~ 175°C (TJ) |  | TO-220-3 | Tube |  | 110W (Tc) |  | 8.4mOhm @ 47A, 10V | 1894138 |  | HEXFET® | TO-220AB | MOSFET (Metal Oxide) | 4V @ 100µA | ±20V |  | 2000 | https://www.unikeyic.com/media/datasheet/67/f4/b2ff/67/ef8072c35cdf759840d456352b534078.pdf | https://www.unikeyic.com/products/mosfet/irf1018epbf/26441717.html
IRF1018ESL | isc | 1,000: 1.088 3,000: 1.0698 5,000: 1.0427 |  |  |  | - | - |  |  | - |  |  | - |  | - | - | - |  |  |  | - | - |  |  |  | - | - | [18 empty] | 10000 | https://www.unikeyic.com/media/about_us/Unikey_ISO_9001_Certification.pdf | https://www.unikeyic.com/products/mosfet/irf1018esl/4030489.html
IRF1405PBF | Infineon Technologies | 1+: 0.4797 10+: 0.4585 50+: 0.4271 100+: 0.3898 | Infineon N-Channel HEXFET MOSFET, Vds=55V 169A TO-220AB TH 3-Pin | [42 empty] | 174 | https://www.unikeyic.com/media/datasheet/17/c2/4564/17c245646737c5a4712f6c38fe76285b.pdf | https://www.unikeyic.com/products/mosfet/irf1405pbf/24522696.html
IRF1405STRLPBF | VBsemi | 5+: 0.4998 | N-Channel MOSFET, 60V, 210A, RDS(ON)=3.2mΩ@10V, 12.5mΩ@4.5V, Vgs±20V, Vth=2.9V, TO-263 | [42 empty] | 30 | https://www.unikeyic.com/media/datasheet/04/bd/1ba2/04bd1ba281c646418a400f869e71f06a.pdf | https://www.unikeyic.com/products/mosfet/irf1405strlpbf/16828483.html
IRF2204SPBF | International Rectifier | 300: 1.9245 500: 1.9101 1,000: 1.8814 5,000: 1.867 | 200W 20V 1individualNChannel 40V 3.6mΩ D2PAK SMD mount | Military |  | - | - |  |  | 40V |  |  | 1individualNChannel |  | - | 20V | - |  |  |  | 200W | - |  | SMD mount |  | - | 3.6mΩ | -55℃~175℃ |  |  | D2PAK | [13 empty] | IRF2204SPBF International Rectifier | 977 | https://www.unikeyic.com/media/datasheet/81/0d/6de2/81/f5bcc0fc5182f7b595f29155e63a9d9e.pdf | https://www.unikeyic.com/products/mosfet/irf2204spbf/25652938.html
IRF240 | isc | 500: 15.35 1,500: 14.9597 |  |  |  | - | - |  |  | - |  |  | - |  | - | - | - |  |  |  | - | - |  |  |  | - | - |  |  |  | TO-3 | [14 empty] | 10000 | https://www.unikeyic.com/media/about_us/Unikey_ISO_9001_Certification.pdf | https://www.unikeyic.com/products/mosfet/irf240/25834949.html
IRF2804 | VBsemi | 5: 0.3453 | N-Channel MOSFET 40V 110A RDS(ON) 6mΩ@10V 7mΩ@4.5V Vgs ±20V Vth 2V TO220 | Industrial |  | - | 100A |  |  | 40V |  |  | 1individualNChannel |  | - | - | - |  |  |  | 312W | - |  | Through hole mounting |  | - | 0.0070Ω(typ) VGS = 4.5 V, ID = 20 A | -55℃~150℃ |  |  | TO-220 |  |  |  |  | On sale | [8 empty] | IRF2804 VBsemi |  | https://www.unikeyic.com/media/datasheet/9a/07/ba2a/9a07ba2ae04b150ac1eebb47ff7842fb.pdf | https://www.unikeyic.com/products/mosfet/irf2804/26574936.html
IRF2804SPBF | VBsemi | 5+: 0.5332 | N-Channel MOSFET TO263 40V 250A RDS(ON) 1.4mΩ@10V 1.68mΩ@4.5V Vgs ±20V Vth 2.2V | [42 empty] | 200 | https://www.unikeyic.com/media/datasheet/3b/74/a540/3b74a5408f3015dd2f772722fb3cecea.pdf | https://www.unikeyic.com/products/mosfet/irf2804spbf/26713012.html
IRF3205PBF | Infineon Technologies | 1+: 0.4786 10+: 0.3772 50+: 0.3237 100+: 0.2806 500+: 0.2673 1,000+: 0.2598 | Infineon N-Channel MOSFET, HEXFET Series, Vds=55V, 110A, TO-220AB, TH, 3-Pin | [42 empty] | 57555 | https://www.unikeyic.com/media/datasheet/64/7e/2bbb/647e2bbbc84ba46ee75070cee7e13bf4.pdf | https://www.unikeyic.com/products/mosfet/irf3205pbf/26759016.html
IRF3415PBF | Infineon Technologies | 1+: 1.0613 10+: 1.0108 50+: 0.9365 100+: 0.8491 500+: 0.8061 1,000+: 0.7581 | Infineon N-Channel MOSFET HEXFET, Vds=150V 43A TO-220AB TH 3-Pin | [42 empty] | 349 | https://www.unikeyic.com/media/datasheet/d1/20/beec/d120beec92fd42eb0db2c3c8923a6f68.pdf | https://www.unikeyic.com/products/mosfet/irf3415pbf/26770588.html
IRF343 | isc | 250: 15.6102 750: 15.35 1,250: 14.9597 |  |  |  | - | - |  |  | - |  |  | - |  | - | - | - |  |  |  | - | - |  |  |  | - | - |  |  |  | TO-3 | [14 empty] | 10000 | https://www.unikeyic.com/media/about_us/Unikey_ISO_9001_Certification.pdf | https://www.unikeyic.com/products/mosfet/irf343/20755341.html
IRF353 | isc | 250: 15.6102 750: 15.35 1,250: 14.9597 |  |  |  | - | - |  |  | - |  |  | - |  | - | - | - |  |  |  | - | - |  |  |  | - | - |  |  |  | TO-3 | [14 empty] | 10000 | https://www.unikeyic.com/media/about_us/Unikey_ISO_9001_Certification.pdf | https://www.unikeyic.com/products/mosfet/irf353/21550123.html
IRF3707ZL-VB | VBsemi | 15: 0.3692 150: 0.3571 300: 0.3481 500: 0.342 | TSMC wafer，JCET (Jiangsu Changjiang Electronics Technology)。TO262；NChannel；VDS=30V；ID =90A；RDS(ON)=4mΩ@VGS=10V；RDS(ON)=7mΩ@VGS=4.5V；VGS=±20V；Vth=1.7V；Suitable for occasions requiring high current and low voltage drop。Its trench technology can improve device performance and stability，Suitable for high frequency and high power circuit applications。 |  |  | - | 90A |  | IRF3707ZL-VB VBsemi | 30V |  |  | 2individualNChannel |  | - | - | 1.7V |  |  | 3.2mm*3.2mm*800μm | - | - |  | SMD mount |  | 1 | 4mΩ(mΩ) |  |  |  | TO-262 |  |  |  |  | On sale | [9 empty] | 400000 | https://www.unikeyic.com/media/datasheet/42/15/10aa/421510aabd3ec52e7191904c1303ae76.pdf | https://www.unikeyic.com/products/mosfet/irf3707zl-vb/870077075.html
IRF3708 | isc | 1,000: 0.5519 3,000: 0.5427 5,000: 0.5288 | N-Channel MOSFET Transistor |  |  | - | - |  |  | - |  |  | - |  | - | - | - |  |  |  | - | - |  |  |  | - | - |  |  |  | TO-220 | [13 empty] | IRF3708 isc | 10000 | https://www.unikeyic.com/media/datasheet/upload/2021/06/18/IRF3708.pdf | https://www.unikeyic.com/products/mosfet/irf3708/30895639.html
IRF3710PBF | Infineon Technologies | 1+: 0.4503 10+: 0.376 50+: 0.325 100+: 0.2837 500+: 0.2705 1,000+: 0.2617 | Infineon N-Channel HEXFET MOSFET, Vds=100V, 57A, TO-220AB, TH, 3-Pin | [42 empty] | 20245 | https://www.unikeyic.com/media/datasheet/eb/69/80fb/eb6980fbc747429af5edbcefa8681d0d.pdf | https://www.unikeyic.com/products/mosfet/irf3710pbf/26891404.html
IRF40H233ATMA1 | Infineon Technologies | 500: 0.6537 1,000: 0.6439 5,000: 0.6389 | 3.9V@ 50µA 57nC@ 10V 2individualNChannel 40V 6.2mΩ@ 35A,10V 65A 2.2nF@20V TDSON-8-4 SMD mount | Industrial |  | - | 65A |  |  | 40V |  |  | 2individualNChannel |  | 57nC@ 10V | - | 3.9V@ 50µA |  |  |  | - | 2.2nF@20V |  | SMD mount |  | - | 6.2mΩ@ 35A, 10V |  | 175℃(TJ) |  | TDSON-8-4 |  |  |  |  | Stop production |  |  | Tape and reel packaging | [6 empty] | 55860 | https://www.unikeyic.com/media/about_us/Unikey_ISO_9001_Certification.pdf | https://www.unikeyic.com/products/mosfet/irf40h233atma1/25323543.html
IRF4905PBF | JSMICRO | 1+: 0.5279 10+: 0.4319 50+: 0.3655 100+: 0.33 500+: 0.3085 1,000+: 0.2897 | P-Ch MOSFET -60V -80A 15mΩ@-10V | [42 empty] | 659 |  | https://www.unikeyic.com/products/mosfet/irf4905pbf/21005805.html
IRF4905STRLPBF | Infineon Technologies | 1+: 1.008 10+: 0.8585 30+: 0.7526 100+: 0.6703 500+: 0.5307 800+: 0.5145 | Infineon P-Ch MOSFET HEXFET Vds=55V 70A D2PAK (TO-263) SMD 3-Pin | [42 empty] | 3160 | https://www.unikeyic.com/media/datasheet/6d/1a/3648/6d1a36482f8df9aeed8a80fe5ea4cb20.pdf | https://www.unikeyic.com/products/mosfet/irf4905strlpbf/25985533.html
IRF510PBF | Vishay Intertechnology | 1+: 0.5205 10+: 0.4775 30+: 0.4406 100+: 0.3994 500+: 0.3726 1,000+: 0.355 | Vishay N-Channel MOSFET, Vds=100V, 5.6A, TO-220AB, TH, 3-Pin | [42 empty] | 1984 | https://www.unikeyic.com/media/datasheet/7f/62/82c0/7f/99e8bc51e4b471c85c55f3bbcb46c787.pdf | https://www.unikeyic.com/products/mosfet/irf510pbf/26694147.html
IRF510SPBF | Vishay Intertechnology | 1+: 0.4072 10+: 0.3416 30+: 0.2985 100+: 0.248 500+: 0.241 1,000+: 0.2125 | Vishay N-Channel MOSFET Vds=100V 5.6A D2PAK(TO-263) SMD 3-Pin | [42 empty] | 799 | https://www.unikeyic.com/media/datasheet/31/22/f541/31/7adaef54a22330b1aefa888ce22650ec.pdf | https://www.unikeyic.com/products/mosfet/irf510spbf/26678119.html
IRF510STRLPBF | Vishay Intertechnology | 10: 1.5021 50: 1.134 100: 1.0153 | 43W(Tc) 20V 4V@ 250µA 8.3nC@ 10 V 1individualNChannel 100V 540mΩ@ 3.4A,10V 5.6A 180pF@25V D2PAK，TO-263 SMD mount 10.67mm*9.65mm*4.83mm |  | IRF510 |  |  | 5.6A (Tc) |  |  | 100 V | 10V |  | N-Channel |  |  |  | 8.3 nC @ 10 V | 180 pF @ 25 V |  |  |  | 1 (Unlimited) |  | Surface Mount |  |  |  |  | -55°C ~ 175°C (TJ) |  | TO-263-3, D²Pak (2 Leads + Tab), TO-263AB |  |  | 43W (Tc) |  | 540mOhm @ 3.4A, 10V | 6595239 |  | - | D²PAK (TO-263) | MOSFET (Metal Oxide) | 4V @ 250µA | ±20V |  | 109 | https://www.unikeyic.com/media/datasheet/52/8e/1de8/52/691ec134054c13afefecfc3c9fceaf6e.pdf | https://www.unikeyic.com/products/mosfet/irf510strlpbf/26365704.html
IRF520NPBF | Infineon Technologies | 1+: 0.5877 10+: 0.4806 50+: 0.3897 100+: 0.3381 500+: 0.3072 | Infineon N-Channel Enhancement MOSFET HEXFET Series, Vds=100V, 9.7A, TO-220AB Package, TH, 3-Pin | [42 empty] | 702 | https://www.unikeyic.com/media/datasheet/6f/25/9997/6f2599978902619c8384f8292e9cd572.pdf | https://www.unikeyic.com/products/mosfet/irf520npbf/25714099.html
IRF520PBF | Vishay Intertechnology | 1+: 0.2441 10+: 0.2106 30+: 0.1603 100+: 0.149 300+: 0.1454 500+: 0.1411 | 60W(Tc) 20V 4V@250µA 16nC@10V N-Ch MOSFET 100V 270mΩ@5.5A,10V 9.2A 360pF@25V TO-220AB TH 9.01mm H | [42 empty] | 3 | https://www.unikeyic.com/media/datasheet/7f/d8/635d/7fd8635df6976a1ccbcd87978607d358.pdf | https://www.unikeyic.com/products/mosfet/irf520pbf/26701554.html
IRF5210STRLPBF | Infineon Technologies | 1+: 0.9638 10+: 0.7883 30+: 0.703 100+: 0.6176 500+: 0.4969 800+: 0.4704 | Infineon P-Ch Enhancement MOSFET HEXFET Series Vds=100V 38A D2PAK (TO-263) SMD 3-Pin | [42 empty] | 3576 | https://www.unikeyic.com/media/datasheet/11/9f/b3c4/119fb3c42755a27d2dfa49844e5e7be6.pdf | https://www.unikeyic.com/products/mosfet/irf5210strlpbf/26637035.html
IRF530 | isc | 1,000: 0.6307 3,000: 0.6202 5,000: 0.6044 | 75W 20V 37nC 2individualNChannel 100V 57mΩ@ 2.5V,15.5A 17A TO-220 | Industrial |  | - | 17A |  |  | 100V |  |  | 2individualNChannel |  | 37nC | 20V | - |  |  |  | 75W | - |  |  |  | - | 57mΩ@ 2.5V, 15.5A | -55℃~150℃ |  |  | TO-220 | [13 empty] | IRF530 isc | 10000 | https://www.unikeyic.com/media/datasheet/upload/2023/06/08/IRF530.pdf | https://www.unikeyic.com/products/mosfet/irf530/10954963.html
IRF530PBF | Vishay Intertechnology | 1: 0.5885 10: 0.4734 50: 0.3905 | Vishay NChannel EnhancedMOSTube, Vds=100 V, 14 A, TO-220ABencapsulation, Through hole mounting, 3Pin |  | IRF530 |  |  | 14A (Tc) |  |  | 100 V | 10V |  | N-Channel |  |  |  | 26 nC @ 10 V | 670 pF @ 25 V |  |  |  | 1 (Unlimited) |  | Through Hole |  |  |  |  | -55°C ~ 175°C (TJ) |  | TO-220-3 | Tube |  | 88W (Tc) |  | 160mOhm @ 8.4A, 10V |  |  | - | TO-220AB | MOSFET (Metal Oxide) | 4V @ 250µA | ±20V |  |  | https://www.unikeyic.com/media/datasheet/9d/03/4daa/9d034daa9e439a1f0ec428af6d602efe.pdf | https://www.unikeyic.com/products/mosfet/irf530pbf/26241773.html
IRF530PBF | VBsemi | 5+: 0.1666 | N-Channel MOSFET, 100V, 18A, RDS(ON) 127mΩ@10V, 132mΩ@4.5V, Vgs ±20V, Vth 2~4V, TO220 | [42 empty] | 72 | https://www.unikeyic.com/media/datasheet/f9/88/9174/f9889174c719e5abdf6e8ede8b9bab46.pdf | https://www.unikeyic.com/products/mosfet/irf530pbf/25503297.html
IRF540 | isc | 1,000: 0.5771 3,000: 0.5675 5,000: 0.5531 | 50nC 2individualNChannel 42mΩ@ 10V,22A 33A TO-220 |  |  | - | 33A |  |  | - |  |  | 2individualNChannel |  | 50nC | - | - |  |  |  | - | - |  |  |  | - | 42mΩ@ 10V, 22A |  |  |  | TO-220 | [14 empty] | 10000 | https://www.unikeyic.com/media/about_us/Unikey_ISO_9001_Certification.pdf | https://www.unikeyic.com/products/mosfet/irf540/17471736.html
IRF540NPBF | Infineon Technologies | 4+: 0.2785 50+: 0.2174 150+: 0.187 500+: 0.1578 2,000+: 0.1446 5,000+: 0.1404 | Infineon N-Ch Enhancement MOSFET HEXFET Vds=100V 33A TO-220AB TH 3-Pin | [42 empty] | 4 | https://www.unikeyic.com/media/datasheet/90/84/538f/90/02e8d9ba642827525930f8e0c6bf11e6.pdf | https://www.unikeyic.com/products/mosfet/irf540npbf/25928729.html
IRF540NSTRLPBF | Infineon Technologies | 1+: 0.7581 10+: 0.631 30+: 0.5471 100+: 0.4764 500+: 0.4543 800+: 0.441 | Infineon HEXFET N-Channel MOSFET, Vds=100V, 33A, D2PAK (TO-263), SMD, 3-Pin | [42 empty] | 792 | https://www.unikeyic.com/media/datasheet/7e/6b/48ec/7e6b48ec43a0aa3c4c2ff89505ee6cbc.pdf | https://www.unikeyic.com/products/mosfet/irf540nstrlpbf/26795844.html
IRF540ZPBF | Infineon Technologies | 1+: 1.0842 10+: 0.8721 50+: 0.7138 100+: 0.6088 | Infineon N-Channel MOSFET HEXFET Series Vds=100V 36A TO-220AB TH 3-Pin | [42 empty] | 688 | https://www.unikeyic.com/media/datasheet/3f/f2/3ed8/3f/716fab76be0e63168d0aa65059631ce9.pdf | https://www.unikeyic.com/products/mosfet/irf540zpbf/26094665.html
IRF5851TRPBF | VBsemi | 5+: 0.0668 | N+P-Channel MOSFET ±20V 7/-4.5A RDS(ON) 20/70mΩ@4.5V 29/106mΩ@2.5V Vgs±20V Vth 0.71/-0.81V SOT23-6 | [42 empty] | 62 | https://www.unikeyic.com/media/datasheet/bb/b1/349a/bbb1349ae7556789fcafe32ebf5233d4.pdf | https://www.unikeyic.com/products/mosfet/irf5851trpbf/25768541.html
IRF60B217 | isc | 1,000: 0.5427 3,000: 0.5288 | N-Channel MOSFET Transistor |  |  | - | - |  | IRF60B217 isc | - |  |  | - |  | - | - | - |  |  |  | - | - |  |  |  | - | - |  |  |  | TO-220 | [14 empty] | 10000 | https://www.unikeyic.com/media/datasheet/upload/2021/06/18/IRF60B217.pdf | https://www.unikeyic.com/products/mosfet/irf60b217/23209302.html
IRF60R217 | isc | 2,500: 0.473 7,500: 0.4651 12,500: 0.4534 |  |  |  | - | - |  |  | - |  |  | - |  | - | - | - |  |  |  | - | - |  |  |  | - | - | [17 empty] | IRF60R217 isc | 10000 | https://www.unikeyic.com/media/datasheet/upload/2021/06/18/IRF60R217.pdf | https://www.unikeyic.com/products/mosfet/irf60r217/27247043.html
IRF624S | isc | 800: 0.883 2,400: 0.8683 4,000: 0.8462 |  |  |  | - | - |  |  | - |  |  | - |  | - | - | - |  |  |  | - | - |  |  |  | - | - |  |  |  | TO-263 | [14 empty] | 10000 | https://www.unikeyic.com/media/about_us/Unikey_ISO_9001_Certification.pdf | https://www.unikeyic.com/products/mosfet/irf624s/32103462.html
IRF630NPBF | HXY MOSFET | 150: 0.1546 300: 0.152 450: 0.1481 | N-Ch MOSFET, ID:9A, VDSS:200V, RDON:220mR, VGS:20V |  |  | - | - |  |  | - |  |  | - |  | - | - | - |  |  |  | - | - |  |  |  | - | - |  |  |  | TO-220 | [14 empty] | 360000 | https://www.unikeyic.com/media/about_us/Unikey_ISO_9001_Certification.pdf | https://www.unikeyic.com/products/mosfet/irf630npbf/982366453.html
IRF640NSTRLPBF | Infineon Technologies | 1+: 0.782 10+: 0.6417 30+: 0.5748 100+: 0.5064 500+: 0.4024 800+: 0.3816 | Infineon N-Channel HEXFET MOSFET Vds=200V 18A D2PAK (TO-263) SMD 3-Pin | [42 empty] | 25146 | https://www.unikeyic.com/media/datasheet/ad/58/fbd6/ad58fbd6fb5e3f6e4be586bd93a82044.pdf | https://www.unikeyic.com/products/mosfet/irf640nstrlpbf/24349951.html
IRF644B | isc | 1,000: 0.6291 3,000: 0.6187 5,000: 0.6029 |  |  |  | - | - |  |  | - |  |  | - |  | - | - | - |  |  |  | - | - |  |  |  | - | - |  |  |  | TO-220 | [14 empty] | 10000 | https://www.unikeyic.com/media/about_us/Unikey_ISO_9001_Certification.pdf | https://www.unikeyic.com/products/mosfet/irf644b/27679981.html
IRF7104PBF | Infineon Technologies | 95: 0.841 475: 0.7571 | Infineon PChannel EnhancedMOSTube HEXFETseries, Vds=20 V, 2.3 A, SOICencapsulation, surface mount, 8Pin |  | IRF71 | 2 P-Channel (Dual) |  | 2.3A |  |  | 20V | [6 empty] | 25nC @ 10V | 290pF @ 15V |  |  |  | 1 (Unlimited) |  | Surface Mount |  |  |  |  | -55°C ~ 150°C (TJ) |  | 8-SOIC (0.154", 3.90mm Width) | Tube | 2W |  |  | 250mOhm @ 1A, 10V | 11551658 |  | HEXFET® | 8-SO | MOSFET (Metal Oxide) | 3V @ 250µA |  |  | 400 | https://www.unikeyic.com/media/datasheet/a5/87/53c6/a58753c6dacbd19fc972cbd08651608a.pdf | https://www.unikeyic.com/products/mosfet/irf7104pbf/26274783.html
IRF7105TRPBF | Infineon Technologies | 1+: 0.6907 10+: 0.5618 30+: 0.4957 100+: 0.4323 500+: 0.3323 1,000+: 0.3117 | Infineon N/P-Channel MOSFET HEXFET Series, Vds=25V, 2.3A, 3.5A, SOIC Package, SMD, 8-Pin | [42 empty] | 3349 | https://www.unikeyic.com/media/datasheet/e8/41/bb45/e841bb4557293320d57f0d9512aa33ee.pdf | https://www.unikeyic.com/products/mosfet/irf7105trpbf/24530839.html
IRF710B | ON Semiconductor | 1,000: 0.1824 5,000: 0.181 | 36W 30V 7.7nC@ 10V 1individualNChannel 400V 3.4Ω@ 10V 22A 250pF@ 25V TO-220 Through hole mounting 10.67mm*4.7mm*16.3mm | Industrial |  | Freestanding | 22A |  |  | 400V |  |  | 1individualNChannel |  | 7.7nC@ 10V | 30V | - |  |  | 10.67mm*4.7mm*16.3mm | 36W | 250pF@ 25V |  | Through hole mounting |  | 1 | 3.4Ω@ 10V | -55℃~150℃ |  |  | TO-220 | [14 empty] | 29412 | https://www.unikeyic.com/media/about_us/Unikey_ISO_9001_Certification.pdf | https://www.unikeyic.com/products/mosfet/irf710b/26711564.html
IRF713 | isc | 1,000: 0.6291 3,000: 0.6187 5,000: 0.6029 |  |  |  | - | - |  |  | - |  |  | - |  | - | - | - |  |  |  | - | - |  |  |  | - | - |  |  |  | TO-220 | [14 empty] | 10000 | https://www.unikeyic.com/media/about_us/Unikey_ISO_9001_Certification.pdf | https://www.unikeyic.com/products/mosfet/irf713/23023483.html
IRF7205TR-VB | VBsemi | 50: 0.1183 350: 0.1135 700: 0.1117 1,100: 0.1088 | TSMC wafer,JCET (Jiangsu Changjiang Electronics Technology)。PChannel,-30V,-5.8A,RDS(ON),33mΩ@10V,56mΩ@4.5V,20Vgs(±V);-1.7Vth(V)encapsulation:SOP8;,,;DC-DC、Battery charge and discharge management、、。 | Industrial |  | - | 6A |  |  | 30V |  |  | 1individualPChannel |  | - | 20V | 1.5V |  |  |  | - | - |  | SMD mount |  | - | 40mΩ@10V, 54mΩ@4.5V | -55℃~150℃ |  |  | SOP-8 |  |  |  |  | On sale | [8 empty] | IRF7205TR-VB VBsemi | 400000 | https://www.unikeyic.com/media/datasheet/b4/70/02a0/b47002a09fd3c86c8a343bbd96c30448.pdf | https://www.unikeyic.com/products/mosfet/irf7205tr-vb/688130012.html
IRF7240TRPBF | TECH PUBLIC | 1+: 0.27 10+: 0.2284 100+: 0.2121 500+: 0.198 1,000+: 0.1856 3,000+: 0.1747 | Dual P-Ch MOSFET 20V 2.5V 40nC@20V 40V 12A 2.8nF@20V 2.5W SOP-8 SMD | [42 empty] | 6974 | https://www.unikeyic.com/media/datasheet/b7/99/c45d/b799c45da385928376ef08155f55baea.pdf | https://www.unikeyic.com/products/mosfet/irf7240trpbf/8685293.html
IRF7301TR-VB | VBsemi | 40: 0.1418 300: 0.1361 600: 0.1339 900: 0.1304 | N+N Ch MOSFET 20V 7.1A 19mΩ@10V 26mΩ@4.5V Vgs±12V Vth 0.5~1.5V SOP8 SMD | Industrial |  | - | 8A |  |  | 20V |  |  | 1individualNChannel |  | - | 12V | 900mV |  |  |  | - | - |  | SMD mount |  | - | 15mΩ@10V, 22mΩ@4.5V, 30mΩ@2.5V | -55℃~150℃ |  |  | SOP-8 |  |  |  |  | On sale | [8 empty] | IRF7301TR-VB VBsemi | 400000 | https://www.unikeyic.com/media/datasheet/e9/ed/fd1b/e9edfd1b038eef7dcbf0631488c89f02.pdf | https://www.unikeyic.com/products/mosfet/irf7301tr-vb/688087517.html
IRF7303TR | VBsemi | 5+: 0.0999 | N+P-Ch MOSFET 30V 6.8A 22mΩ@10V SO-8 | [42 empty] | 105 | https://www.unikeyic.com/media/datasheet/e5/c1/7ac5/e5c17ac5b5de4947f85577dc492412e6.pdf | https://www.unikeyic.com/products/mosfet/irf7303tr/25485662.html
IRF7303TRPBF | Infineon Technologies | 1+: 0.5984 10+: 0.4715 30+: 0.4182 | Infineon N-Channel Enhancement MOSFET HEXFET Series Vds=30V 4.9A SOIC SMD 8-Pin | [42 empty] | 3338 | https://www.unikeyic.com/media/datasheet/a3/a8/a7d8/a3a8a7d8c118aca1c27c550862056750.pdf | https://www.unikeyic.com/products/mosfet/irf7303trpbf/25145921.html
IRF7316TRPBF | Infineon Technologies | 1+: 0.3991 10+: 0.3837 50+: 0.3605 100+: 0.3324 500+: 0.3182 1,000+: 0.3021 | Infineon P-Ch MOSFET HEXFET, Vds=30V 4.9A SOIC-8 SMD | [42 empty] | 8174 | https://www.unikeyic.com/media/datasheet/ab/19/2fb5/ab192fb59f1a5fdbf5f2ca43540b15b4.pdf | https://www.unikeyic.com/products/mosfet/irf7316trpbf/24388784.html
IRF7329TRPBF | Infineon Technologies | 5: 1.3565 50: 1.2619 100: 1.153 500: 1.0706 2,000: 0.981 | Infineon PChannel EnhancedMOSTube HEXFETseries, Vds=12 V, 9.2 A, SOICencapsulation, surface mount, 8Pin |  | IRF732 | 2 P-Channel (Dual) |  | 9.2A |  |  | 12V | [6 empty] | 57nC @ 4.5V | 3450pF @ 10V |  |  |  | 1 (Unlimited) |  | Surface Mount |  |  |  |  | -55°C ~ 150°C (TJ) |  | 8-SOIC (0.154", 3.90mm Width) |  | 2W |  |  | 17mOhm @ 9.2A, 4.5V | 1774758 |  | HEXFET® | 8-SO | MOSFET (Metal Oxide) | 900mV @ 250µA |  |  | 5 | https://www.unikeyic.com/media/datasheet/a1/72/06df/a1/9c50eff106e651c4abdb5ba932f0be5b.pdf | https://www.unikeyic.com/products/mosfet/irf7329trpbf/26695410.html
IRF733 | isc | 1,000: 0.6291 3,000: 0.6187 5,000: 0.6029 |  |  |  | - | - |  |  | - |  |  | - |  | - | - | - |  |  |  | - | - |  |  |  | - | - |  |  |  | TO-220 | [14 empty] | 10000 | https://www.unikeyic.com/media/about_us/Unikey_ISO_9001_Certification.pdf | https://www.unikeyic.com/products/mosfet/irf733/5178726.html
IRF7342TRPBF | TECH PUBLIC | 1+: 0.3208 10+: 0.2681 100+: 0.2478 500+: 0.2158 1,000+: 0.1992 | 2.3W, 20V, 3V, 24nC, 2 P-Ch, 60V, 3.8A, 976pF, SOIC-8, SMD | [42 empty] | 264 | https://www.unikeyic.com/media/datasheet/03/b5/9ccf/03b59ccf59af174e9f210034bc95493d.pdf | https://www.unikeyic.com/products/mosfet/irf7342trpbf/13755336.html
IRF7343TRPBF | Infineon Technologies | 1+: 0.4867 10+: 0.3948 30+: 0.3565 100+: 0.3073 500+: 0.2528 1,000+: 0.2411 | Infineon IRF7343PbF N/P-Ch Depletion MOSFET, Vds=55V, 3.4A/4.7A, SO-8, 8-Pin, SMD | [42 empty] | 6273 | https://www.unikeyic.com/media/datasheet/ba/8d/0b4e/ba8d0b4e9da2e564a9ee610b69c87453.pdf | https://www.unikeyic.com/products/mosfet/irf7343trpbf/26607118.html
IRF7351TRPBF | Infineon Technologies | 1+: 0.7827 10+: 0.7454 50+: 0.6906 100+: 0.6262 500+: 0.5945 1,000+: 0.5591 | Infineon N-Ch Enhancement MOSFET HEXFET, Vds=60V 8A SOIC SMD 8-Pin | [42 empty] | 3999 | https://www.unikeyic.com/media/datasheet/60/44/cf7e/6044cf7effb5f9a3a62fe7117fcc0ab4.pdf | https://www.unikeyic.com/products/mosfet/irf7351trpbf/24551026.html
IRF7389TRPBF | Infineon Technologies | 1+: 0.5257 10+: 0.5007 50+: 0.4639 100+: 0.4206 500+: 0.3993 1,000+: 0.3755 | Infineon N/P-Ch HEXFET MOSFET Vds 30V 5.3A 7.3A SOIC SMD 8-Pin | [42 empty] | 4011 | https://www.unikeyic.com/media/datasheet/56/4a/325d/564a325da08422e4f93c99b433c759ad.pdf | https://www.unikeyic.com/products/mosfet/irf7389trpbf/25767095.html
IRF740PBF | Vishay Intertechnology | 1+: 0.6892 10+: 0.5534 50+: 0.4361 100+: 0.3723 500+: 0.3347 1,000+: 0.3158 | Vishay N-Channel MOSFET, Vds=400V, 10A, TO-220AB, TH, 3-Pin | [42 empty] | 1469 | https://www.unikeyic.com/media/datasheet/3a/31/bb6f/3a31bb6f7b14052bdac1dd54f8518597.pdf | https://www.unikeyic.com/products/mosfet/irf740pbf/24393806.html
IRF740STRLPBF | Vishay Intertechnology | 1+: 1.0714 10+: 0.8638 30+: 0.7603 100+: 0.6572 500+: 0.5278 800+: 0.4954 | MOSFET N-Ch 400V 10A 3.1W(Ta) 125W(Tc) 20V 4V@250µA 63nC@10V 550mΩ@6A,10V 1.4nF@25V D2PAK/TO-263 SMD 4.83mm H | [42 empty] | 8285 | https://www.unikeyic.com/media/datasheet/f1/f4/b96f/f1f4b96f59c22cdcea57f029f1219a4b.pdf | https://www.unikeyic.com/products/mosfet/irf740strlpbf/26823025.html
IRF7455TR-VB | VBsemi | 40: 0.1418 300: 0.1361 600: 0.1339 900: 0.1304 | TSMC wafer,JCET (Jiangsu Changjiang Electronics Technology)。NChannel,30V,13A,RDS(ON),8mΩ@10V,11mΩ@4.5V,20Vgs(±V);1.7Vth(V)encapsulation:SOP8、,、。 | Industrial |  | - | 12A |  |  | 30V |  |  | 1individualNChannel |  | - | 20V | 800mV~2.5V |  |  |  | - | - |  | SMD mount |  | - | 12mΩ@10V, 15mΩ@4.5V | -55℃~150℃ |  |  | SOP-8 |  |  |  |  | On sale | [8 empty] | IRF7455TR-VB VBsemi | 400000 | https://www.unikeyic.com/media/datasheet/bc/62/55da/bc6255dab223fee77a1ea688ad8596cc.pdf | https://www.unikeyic.com/products/mosfet/irf7455tr-vb/688219919.html
IRF7465TRPBF | VBsemi | 5+: 0.1666 | N-Channel MOSFET 200V 3A RDS(ON) 300mΩ@10V 360mΩ@4.5V Vgs ±20V Vth 2~4V SOP8 | [42 empty] | 20 | https://www.unikeyic.com/media/datasheet/07/68/d6db/0768d6dbf6530c430f2ec5299ff0024f.pdf | https://www.unikeyic.com/products/mosfet/irf7465trpbf/26572490.html
IRF7469TR | VBsemi | 5: 0.1727 | NChannel 40V 12A 12mΩ@10V SOP8 | Industrial |  | - | 12A |  |  | 40V |  |  | 1individualNChannel |  | - | - | - |  |  |  | - | - |  | SMD mount |  | - | 12mΩ@ 10V | -55℃~150℃ |  |  | SOP-8 |  |  |  |  | On sale | [8 empty] | IRF7469TR VBsemi |  | https://www.unikeyic.com/media/datasheet/c3/42/338e/c342338e7c557821e5558a0066d7b7fe.pdf | https://www.unikeyic.com/products/mosfet/irf7469tr/24570652.html
IRF7809AVTR | UMW | 3,000: 0.0694 6,000: 0.0687 9,000: 0.068 |  |  |  | - | - |  |  | - |  |  | - |  | - | - | - |  |  |  | - | - |  |  |  | - | - |  |  |  | SOP-8 | [7 empty] | Tape and reel packaging | [5 empty] | IRF7809AVTR UMW | 30000 | https://www.unikeyic.com/media/datasheet/1f/c4/5f82/1fc45f82e2164b740d64825b5afc2e67.pdf | https://www.unikeyic.com/products/mosfet/irf7809avtr/394678056.html
IRF7811AVTR | VBsemi | 5: 0.1294 | NChannel 20V 12A 12mΩ@10V SOP-8 | Industrial |  | - | 12A |  |  | 20V |  |  | 1individualNChannel |  | - | - | - |  |  |  | - | - |  | SMD mount |  | - | 12mΩ@ 10V | -55℃~150℃ |  |  | SOP-8 |  |  |  |  | On sale | [8 empty] | IRF7811AVTR VBsemi |  | https://www.unikeyic.com/media/datasheet/9c/39/f086/9c39f0864eb7319cf55d806d7357f9f7.pdf | https://www.unikeyic.com/products/mosfet/irf7811avtr/26291448.html
IRF7815TRPBF | Infineon Technologies | 1+: 0.9019 10+: 0.7379 30+: 0.6498 | N-Channel MOSFET 150V 5.1A RDS(ON) 43mΩ@3.1A,10V Qg 38nC@10V Ciss 1.647nF@75V SOIC-8 SMD 4.9mm × 3.9mm × 1.75mm | [42 empty] | 3999 | https://www.unikeyic.com/media/datasheet/34/f7/dd75/34/51631d44b5bd84fa3b0139021d4b40c5.pdf | https://www.unikeyic.com/products/mosfet/irf7815trpbf/26983244.html
IRF7832ZTRPBF | VBsemi | 5+: 0.1416 | N-Channel MOSFET, 30V, 18A, RDS(ON) 5mΩ@10V, 6.5mΩ@4.5V, Vgs ±20V, Vth 1.72V, SOP8 | [42 empty] | 50 | https://www.unikeyic.com/media/datasheet/fe/3b/cc31/fe3bcc31ffdbab08591fcfa568932150.pdf | https://www.unikeyic.com/products/mosfet/irf7832ztrpbf/26138461.html
IRF7901D1TRPBF-VB | VBsemi | 35: 0.1655 250: 0.1589 500: 0.1562 800: 0.1522 | TSMC wafer,JCET (Jiangsu Changjiang Electronics Technology)。N+NChannel,30V,8.5A,RDS(ON),16mΩ@10V,20mΩ@4.5V,20Vgs(±V);1.7Vth(V)encapsulation:SOP8、;5Grouter/Communication equipment power management、、。 | Industrial |  | - | 8.5A |  |  | 30V |  |  | 1individualNChannel |  | - | 20V | 1.5V |  |  |  | - | - |  | SMD mount |  | - | 20mΩ@10V, 12mΩ@4.5V | -55℃~150℃ |  |  | SOP-8 |  |  |  |  | On sale | [8 empty] | IRF7901D1TRPBF-VB VBsemi | 400000 | https://www.unikeyic.com/media/datasheet/b4/f8/3e34/b4f83e343fbca3b7a1e7e572d3270404.pdf | https://www.unikeyic.com/products/mosfet/irf7901d1trpbf-vb/692655862.html
IRF7910TRPBF | VBsemi | 5: 0.162 | N-Ch MOSFET 20V 10A RDS(ON) 11mΩ@10V 12mΩ@4.5V 30mΩ@2.5V Vgs ±12V Vth 0.8~2.5V SOP8 | Industrial |  | - | 10A |  |  | 20V |  |  | 1individualNChannel |  | - | - | ±12V |  |  |  | - | - |  | SMD mount |  | - | 0.012Ω@VGS = 2.5 V, ID = 4 A | -55℃~150℃ |  |  | SOP-8 |  |  |  |  | On sale | [8 empty] | IRF7910TRPBF VBsemi |  | https://www.unikeyic.com/media/datasheet/c2/ff/d033/c2ffd03394bcf2a925e0501bbd35c8b6.pdf | https://www.unikeyic.com/products/mosfet/irf7910trpbf/25777798.html
IRF832PBF-VB | VBsemi | 25: 0.2365 200: 0.227 400: 0.2232 600: 0.2175 | TSMC wafer，JCET (Jiangsu Changjiang Electronics Technology)。 NChannel,650V,4A,RDS(ON),2200mΩ@10V,20Vgs(±V)；3.5Vth(V) encapsulation：TO220 Features high drain-source voltage and moderate gate-source resistance，Suitable for various power modules，Including switching power supplies、Inverters etc.。 | Industrial |  | - | 4A |  |  | 650V |  |  | 1individualNChannel |  | - | 20V | 3.5V |  |  |  | - | - |  | Through hole mounting |  | - | 2.2Ω@ 10V | -55℃~150℃ |  |  | TO-220 |  |  |  |  | On sale | [8 empty] | IRF832PBF-VB VBsemi | 400000 | https://www.unikeyic.com/media/datasheet/57/ef/25c2/57ef25c21514a8a7d2d6daa9228e52da.pdf | https://www.unikeyic.com/products/mosfet/irf832pbf-vb/692672825.html
IRF840APBF | VBsemi | 4: 0.4318 | N-Ch MOSFET 500V 13A RDS(ON) 660mΩ@10V Vgs ±20V Vth 3.1V TO220 | Industrial |  | Freestanding | 13A |  |  | 500V |  |  | 1individualNChannel |  | - | 30V | - |  |  |  | - | 1.91nF |  | Through hole mounting |  | 1 | 660mΩ | -55℃~150℃ |  |  | TO-220 |  |  |  |  | On sale | [8 empty] | IRF840APBF VBsemi |  | https://www.unikeyic.com/media/datasheet/13/4c/632b/134c632bb49cdf418f20a5da24361e46.pdf | https://www.unikeyic.com/products/mosfet/irf840apbf/10781604.html
IRF840PBF | Vishay Intertechnology | 1+: 0.6676 10+: 0.5468 50+: 0.4558 100+: 0.3958 500+: 0.3609 1,000+: 0.3431 | N-Ch MOSFET 500V 8A 125W(Tc) 20V 4V@250µA 63nC@10V 850mΩ@4.8A,10V 1.3nF@25V TO-220AB TH 9.14mm H | [42 empty] | 8880 | https://www.unikeyic.com/media/datasheet/a6/a6/1a27/a6/44e5bb8b3eb88c5f2647f1847b758426.pdf | https://www.unikeyic.com/products/mosfet/irf840pbf/24387378.html
IRF840SPBF | Vishay Intertechnology | 1+: 2.9894 10+: 2.722 50+: 2.4809 | Vishay N-Channel MOSFET, Vds=500 V, 8 A, D2PAK (TO-263), SMD, 3-Pin | [42 empty] | 475 | https://www.unikeyic.com/media/datasheet/df/de/5a51/dfde5a51f5bd4355b6d1f650d1ffd16b.pdf | https://www.unikeyic.com/products/mosfet/irf840spbf/25764809.html
IRF840STRRPBF | Vishay Intertechnology | 1: 4.0932 10: 2.6762 50: 2.0645 100: 1.8676 | 125W(Tc) 20V 4V@ 250µA 63nC@ 10 V 1individualNChannel 500V 850mΩ@ 4.8A,10V 8A 1.3nF@25V D2PAK，TO-263 SMD mount |  | IRF840 |  |  | 8A (Tc) |  |  | 500 V | 10V |  | N-Channel |  |  |  | 63 nC @ 10 V | 1300 pF @ 25 V |  |  |  | 1 (Unlimited) |  | Surface Mount |  |  |  |  | -55°C ~ 150°C (TJ) |  | TO-263-3, D²Pak (2 Leads + Tab), TO-263AB |  |  | 125W (Tc) |  | 850mOhm @ 4.8A, 10V | 6595248 |  | - | D²PAK (TO-263) | MOSFET (Metal Oxide) | 4V @ 250µA | ±20V |  | 586 | https://www.unikeyic.com/media/datasheet/37/7e/c812/37/820f7da51d93b02ff6c54859b7fdef29.pdf | https://www.unikeyic.com/products/mosfet/irf840strrpbf/26124060.html
IRF8736TR-VB | VBsemi | 30: 0.1856 250: 0.1782 500: 0.1752 800: 0.1708 | N-Ch MOSFET 30V 18A RDS(ON) 5mΩ@10V 6.5mΩ@4.5V Vgs ±20V Vth 1.72V SOP8 | Industrial |  | - | 18A |  |  | 30V |  |  | 1individualNChannel |  | - | 20V | 1.72V |  |  |  | - | - |  | SMD mount |  | - | 5mΩ@10V, 6.5mΩ@4.5V | -55℃~150℃ |  |  | SOP-8 |  |  |  |  | On sale | [8 empty] | IRF8736TR-VB VBsemi | 400000 | https://www.unikeyic.com/media/datasheet/6a/89/1c14/6a891c149a5e6e5afc09b648ca124d75.pdf | https://www.unikeyic.com/products/mosfet/irf8736tr-vb/688076732.html
IRF8736TRPBF | Infineon Technologies | 1+: 0.2263 10+: 0.216 50+: 0.2008 100+: 0.1851 500+: 0.1782 1,000+: 0.1677 | N-Ch MOSFET 30V 4.8mΩ@18A,10V 26nC@4.5V 2.35V@50µA 18A 2.315nF@15V SOIC-8 SMD 1.75mm H | [42 empty] | 37 | https://www.unikeyic.com/media/datasheet/df/c2/10e6/dfc210e6827382e09fbd9f58151af00f.pdf | https://www.unikeyic.com/products/mosfet/irf8736trpbf/25517749.html
IRF8788TRPBF | Infineon Technologies | 1+: 0.8445 10+: 0.8043 50+: 0.7451 100+: 0.6756 500+: 0.6414 1,000+: 0.6032 | Infineon N-Ch Enhancement MOSFET HEXFET Series, Vds=30 V, 24 A, SOIC Package, Surface Mount, 8-Pin | [42 empty] | 2829 | https://www.unikeyic.com/media/datasheet/be/69/0a3e/be690a3e5109f749865385b1c7812ad4.pdf | https://www.unikeyic.com/products/mosfet/irf8788trpbf/25882457.html
IRF9241 | isc | 250: 15.6102 750: 15.35 1,250: 14.9597 |  |  |  | - | - |  |  | - |  |  | - |  | - | - | - |  |  |  | - | - |  |  |  | - | - |  |  |  | TO-3 | [14 empty] | 10000 | https://www.unikeyic.com/media/about_us/Unikey_ISO_9001_Certification.pdf | https://www.unikeyic.com/products/mosfet/irf9241/8018533.html
IRF9317TRPBF | VBsemi | 5+: 0.1666 | Dual P-Ch MOSFET 20V 30V 50nC 11A 3.49nF SOP-8 | [42 empty] | 1000 |  | https://www.unikeyic.com/products/mosfet/irf9317trpbf/26456853.html
IRF9389TRPBF | Infineon Technologies | 1+: 0.8485 10+: 0.7092 30+: 0.6435 100+: 0.5777 | MOSFET 2N+2P Ch 30V 6.8A 27mΩ@10V 6.8A 4.6A 398pF@15V SOIC-8 SMD 1.75mm H | [42 empty] | 3995 | https://www.unikeyic.com/media/datasheet/4f/c9/d846/4fc9d846e94cb90520205891f446048c.pdf | https://www.unikeyic.com/products/mosfet/irf9389trpbf/26783825.html
IRF9530NPBF | Infineon Technologies | 5+: 0.2963 50+: 0.2371 150+: 0.2117 500+: 0.18 2,000+: 0.1659 5,000+: 0.1574 | Infineon P-Ch Enhancement MOSFET, HEXFET Series, Vds=100V, 14A, TO-220AB Package, TH, 3-Pin | [42 empty] | 97108 | https://www.unikeyic.com/media/datasheet/14/ce/3851/14ce3851fb426fc51d01fd4107acb2fc.pdf | https://www.unikeyic.com/products/mosfet/irf9530npbf/25646662.html
IRF9540NPBF | Infineon Technologies | 5+: 0.328 50+: 0.2431 150+: 0.2082 500+: 0.177 2,500+: 0.1685 5,000+: 0.1633 | Infineon P-Ch MOSFET HEXFET Series, Vds=100V, 23A, TO-220AB, TH, 3-Pin | [42 empty] | 224101 | https://www.unikeyic.com/media/datasheet/ce/ff/5cb2/ceff5cb26e3c9938380537eb498f3227.pdf | https://www.unikeyic.com/products/mosfet/irf9540npbf/25046651.html
IRF9540SPBF | Vishay Intertechnology | 1+: 0.68 | Vishay P-Channel MOSFET, Vds=100V 19A D2PAK (TO-263) SMD 3-Pin | [42 empty] | 4 | https://www.unikeyic.com/media/datasheet/47/30/b9fb/4730b9fb57e156f748d238966240416b.pdf | https://www.unikeyic.com/products/mosfet/irf9540spbf/25646654.html
IRF9640STRLPBF | Vishay Intertechnology | 1+: 1.3751 10+: 1.1291 30+: 0.9907 100+: 0.8385 500+: 0.7704 800+: 0.7395 | Vishay P-Channel MOSFET, Vds=200 V, 6.8 A, D2PAK (TO-263) Package, SMD, 3-Pin | [42 empty] | 7499 | https://www.unikeyic.com/media/datasheet/ed/89/4ab6/ed894ab66e31f7d5634d3a5d27d4aae3.pdf | https://www.unikeyic.com/products/mosfet/irf9640strlpbf/25081310.html
IRF9952TRPBF | Infineon Technologies | 1: 0.5991 10: 0.4963 30: 0.4455 100: 0.395 500: 0.3222 1,000: 0.3059 | Infineon N/PChannel EnhancedMOSTube HEXFETseries, Vds=30 V, 2.3 A，3.5 A, SOICencapsulation, surface mount, 8Pin |  | IRF995 | N and P-Channel |  | 3.5A, 2.3A |  |  | 30V | [6 empty] | 14nC @ 10V | 190pF @ 15V |  |  |  | 1 (Unlimited) |  | Surface Mount |  |  |  |  | -55°C ~ 150°C (TJ) |  | 8-SOIC (0.154", 3.90mm Width) |  | 2W |  |  | 100mOhm @ 2.2A, 10V | 827835 |  | HEXFET® | 8-SO | MOSFET (Metal Oxide) | 1V @ 250µA |  |  |  | https://www.unikeyic.com/media/datasheet/0d/14/7a62/0d/bcaa467fa5b7d2b5b96ad4acdd9d176f.pdf | https://www.unikeyic.com/products/mosfet/irf9952trpbf/24683820.html
IRF9Z24NPBF | Infineon Technologies | 1+: 0.3128 10+: 0.296 50+: 0.2718 100+: 0.2474 500+: 0.2368 1,000+: 0.2211 | Infineon P-Ch MOSFET HEXFET 55V 12A TO-220AB TH 3-Pin | [42 empty] | 6118 | https://www.unikeyic.com/media/datasheet/b3/6b/32f0/b36b32f0e397c97a6fca054a96bd93b2.pdf | https://www.unikeyic.com/products/mosfet/irf9z24npbf/26999345.html
IRF9Z24NSTRLPBF | VBsemi | 5+: 0.2998 | P-Channel MOSFET, -60V, -30A, RDS(ON) 58mΩ@10V, 70mΩ@4.5V, Vgs ±20V, Vth -1~-3V, TO-263 | [42 empty] | 100 | https://www.unikeyic.com/media/datasheet/00/a3/97a6/00a397a66b86d2cddeffb9e304f26995.pdf | https://www.unikeyic.com/products/mosfet/irf9z24nstrlpbf/20391533.html
IRF9Z34NSTRLPBF | Infineon Technologies | 1+: 1.2521 10+: 1.055 30+: 0.9462 100+: 0.826 500+: 0.6758 800+: 0.6506 | Infineon P-Ch MOSFET Vds=55V 19A D2PAK SMD 3-Pin | [42 empty] | 4599 | https://www.unikeyic.com/media/datasheet/03/83/7b88/03837b881ff0069a69cbeda532b75caa.pdf | https://www.unikeyic.com/products/mosfet/irf9z34nstrlpbf/24915455.html
IRFAC42R | isc | 250: 15.6102 750: 15.35 1,250: 14.9597 |  |  |  | - | - |  |  | - |  |  | - |  | - | - | - |  |  |  | - | - |  |  |  | - | - |  |  |  | TO-3 | [14 empty] | 10000 | https://www.unikeyic.com/media/about_us/Unikey_ISO_9001_Certification.pdf | https://www.unikeyic.com/products/mosfet/irfac42r/5963394.html
IRFB23N15DPBF-VB | VBsemi | 10: 0.5965 100: 0.5769 200: 0.5624 300: 0.5526 | TSMC wafer,JCET (Jiangsu Changjiang Electronics Technology)。NChannel,200V,35A,RDS(ON)56mΩ@10V,78mΩ@4.5V,20Vgs(±V);3Vth(V)encapsulation:TO220Features high voltage withstand、;、、。 | Industrial |  | - | 20A |  |  | 150V |  |  | 1individualNChannel |  | - | 20V | 1.9V |  |  |  | - | - |  | Through hole mounting |  | - | 75mΩ@10V, 76mΩ@4.5V | -55℃~150℃ |  |  | TO-220 |  |  |  |  | On sale | [8 empty] | IRFB23N15DPBF-VB VBsemi | 400000 | https://www.unikeyic.com/media/datasheet/37/d2/aa03/37d2aa03386a3bb655a019b52232f872.pdf | https://www.unikeyic.com/products/mosfet/irfb23n15dpbf-vb/692664358.html
IRFB260NPBF | Infineon Technologies | 1,000: 0.8723 2,000: 0.8374 3,000: 0.8165 5,000: 0.8025 | Infineon NChannel EnhancedMOSTube, Vds=200 V, 56 A, TO-220ABencapsulation, Through hole mounting, 3Pin |  | IRFB260 |  |  | 56A (Tc) |  |  | 200 V | 10V |  | N-Channel |  |  |  | 220 nC @ 10 V | 4220 pF @ 25 V |  |  |  | 1 (Unlimited) |  | Through Hole |  |  |  |  | -55°C ~ 175°C (TJ) |  | TO-220-3 | Tube |  | 380W (Tc) |  | 40mOhm @ 34A, 10V |  |  | HEXFET® | TO-220AB | MOSFET (Metal Oxide) | 4V @ 250µA | ±20V |  | 20000 | https://www.unikeyic.com/media/datasheet/ba/2f/4d48/ba2f4d4899c0e843f1e4dd6a82130249.pdf | https://www.unikeyic.com/products/mosfet/irfb260npbf/26164564.html
IRFB3006PBF | VBsemi | 5+: 0.5331 | N-Channel 60V 270A RDS(ON) 2.1mΩ@10V 2.5mΩ@4.5V Vgs±20V Vth 2V TO220 | [42 empty] | 10 | https://www.unikeyic.com/media/datasheet/56/df/481d/56df481da4b6c6459b8def4941206de8.pdf | https://www.unikeyic.com/products/mosfet/irfb3006pbf/26004529.html
IRFB4019PBF | Infineon Technologies | 1,000: 0.4986 10,000: 0.4836 | Infineon NChannel EnhancedMOSTube HEXFETseries, Vds=150 V, 17 A, TO-220ABencapsulation, Through hole mounting, 3Pin |  | IRFB4019 |  |  | 17A (Tc) |  |  | 150 V | 10V |  | N-Channel |  |  |  | 20 nC @ 10 V | 800 pF @ 50 V |  |  |  | 1 (Unlimited) |  | Through Hole |  |  |  |  | -55°C ~ 175°C (TJ) |  | TO-220-3 | Tube |  | 80W (Tc) |  | 95mOhm @ 10A, 10V | 16269696 |  | - | TO-220AB | MOSFET (Metal Oxide) | 4.9V @ 50µA | ±20V |  | 1000 | https://www.unikeyic.com/media/datasheet/a4/c7/39fd/a4c739fdca1c379892256159e6a19c78.pdf | https://www.unikeyic.com/products/mosfet/irfb4019pbf/26033359.html
IRFB4110PBF | Infineon Technologies | 1+: 0.9289 10+: 0.8248 50+: 0.6395 100+: 0.5674 600+: 0.5365 900+: 0.5218 | Infineon N-Channel MOSFET HEXFET, Vds=100V Id=180A TO-220AB TH 3-Pin | [42 empty] | 9 | https://www.unikeyic.com/media/datasheet/62/69/00be/626900be50caea970e6854829c55e17c.pdf | https://www.unikeyic.com/products/mosfet/irfb4110pbf/26480454.html
IRFB4115PBF | Infineon Technologies | 1+: 1.0778 10+: 0.8985 30+: 0.8045 100+: 0.5807 500+: 0.5277 1,000+: 0.4998 | Infineon N-Channel HEXFET MOSFET Vds=150V 104A TO-220AB TH 3-Pin | [42 empty] | 2195 | https://www.unikeyic.com/media/datasheet/ab/a0/d7b6/aba0d7b651a39a5043dce9efea2b11da.pdf | https://www.unikeyic.com/products/mosfet/irfb4115pbf/25753127.html
IRFB4127PBF | Infineon Technologies | 1+: 1.0984 10+: 1.046 50+: 1.0155 | Infineon N-Ch MOSFET, Vds=200V, 76A, TO-220, PCB Mount | [42 empty] | 938 | https://www.unikeyic.com/media/datasheet/49/c7/d655/49/6ed92a4a23ba5bfc7902b066442a12e5.pdf | https://www.unikeyic.com/products/mosfet/irfb4127pbf/26722368.html
IRFB4212 | isc | 1,000: 0.3942 3,000: 0.3876 5,000: 0.3778 | N-Channel MOSFET Transistor |  |  | - | - |  |  | - |  |  | - |  | - | - | - |  |  |  | - | - |  |  |  | - | - |  |  |  | TO-220 | [13 empty] | IRFB4212 isc | 10000 | https://www.unikeyic.com/media/datasheet/upload/2021/06/18/IRFB4212.pdf | https://www.unikeyic.com/products/mosfet/irfb4212/7256211.html
IRFB4310ZPBF | Infineon Technologies | 1+: 0.6629 10+: 0.6403 100+: 0.6287 | Infineon N-Channel MOSFET Vds=100 V 127 A TO-220AB TH | [42 empty] | 387 | https://www.unikeyic.com/media/datasheet/c7/43/544f/c743544fe40c2177fcf9d8496c619ba4.pdf | https://www.unikeyic.com/products/mosfet/irfb4310zpbf/24536676.html
IRFB4332 | isc | 1,000: 1.1006 3,000: 1.0822 5,000: 1.0548 | N-Channel MOSFET Transistor |  |  | - | - |  |  | - |  |  | - |  | - | - | - |  |  |  | - | - |  |  |  | - | - |  |  |  | TO-220 | [13 empty] | IRFB4332 isc | 10000 | https://www.unikeyic.com/media/datasheet/upload/2021/06/18/IRFB4332.pdf | https://www.unikeyic.com/products/mosfet/irfb4332/31732739.html
IRFB5615PBF | Infineon Technologies | 1+: 0.8685 10+: 0.7973 50+: 0.7047 100+: 0.6399 500+: 0.6079 1,000+: 0.5722 | Infineon N-Channel MOSFET, Vds=150V, 35A, TO-220AB, TH | [42 empty] | 1448 | https://www.unikeyic.com/media/datasheet/73/f9/a5c3/73f9a5c3638d84a23b2a400be015b361.pdf | https://www.unikeyic.com/products/mosfet/irfb5615pbf/26152147.html
IRFB7434PBF | Infineon Technologies | 1+: 1.0409 10+: 0.9812 50+: 0.895 100+: 0.797 500+: 0.7501 1,000+: 0.6988 | Infineon N-Ch MOSFET Vds=40V 317A TO-220AB TH | [42 empty] | 348 | https://www.unikeyic.com/media/datasheet/1b/d5/5c20/1b/edc15cffe1caaaa21a73b8fc12ecae79.pdf | https://www.unikeyic.com/products/mosfet/irfb7434pbf/24595126.html
IRFB7787 | isc | 1,000: 0.4651 3,000: 0.4534 | N-Channel MOSFET Transistor |  |  | - | - |  | IRFB7787 isc | - |  |  | - |  | - | - | - |  |  |  | - | - |  |  |  | - | - |  |  |  | TO-220 | [14 empty] | 10000 | https://www.unikeyic.com/media/datasheet/upload/2021/06/18/IRFB7787.pdf | https://www.unikeyic.com/products/mosfet/irfb7787/25053834.html
IRFB9N60APBF | VBsemi | 5+: 0.3666 | N-Channel MOSFET 650V 12A RDS(ON) 800mΩ@10V Vgs ±20V Vth 3.5V TO220 | [42 empty] | 25 | https://www.unikeyic.com/media/datasheet/b7/8f/8ee5/b78f8ee5c04dcac0d3f114ac3c50d98e.pdf | https://www.unikeyic.com/products/mosfet/irfb9n60apbf/10298898.html
IRFBE30PBF | Vishay Intertechnology | 1+: 0.8445 10+: 0.6995 30+: 0.6314 100+: 0.5687 500+: 0.5206 1,000+: 0.5019 | Vishay N-Ch Enh MOSFET Vds=800V 4.1A TO-220AB TH 3-Pin | [42 empty] | 49 | https://www.unikeyic.com/media/datasheet/59/28/48b4/592848b4cc4689713b97665d1d78e149.pdf | https://www.unikeyic.com/products/mosfet/irfbe30pbf/24808079.html
IRFBG30PBF | Vishay Intertechnology | 1+: 1.3844 10+: 1.2788 30+: 1.2013 100+: 1.1236 500+: 1.0663 1,000+: 0.9886 | Vishay N-Ch MOSFET Vds=1000V Id=3.1A TO-220AB TH 3-Pin | [42 empty] | 1538 | https://www.unikeyic.com/media/datasheet/11/04/4403/11044403ddd6ea1d9b4f804cca071b67.pdf | https://www.unikeyic.com/products/mosfet/irfbg30pbf/24413697.html
IRFH3702TRPBF-VB | VBsemi | 20: 0.2838 150: 0.2725 300: 0.2679 500: 0.2611 | TSMC wafer,JCET (Jiangsu Changjiang Electronics Technology)。NChannel,30V,60A,RDS(ON),3.9mΩ@10V,5mΩ@4.5V,20Vgs(±V);1.7Vth(V)encapsulation:QFN8(3X3)、High Current、;,H,AI,High performanceDC-DC。 | Industrial |  | - | 40A |  |  | 30V |  |  | 1individualNChannel |  | - | 20V | 1.2V |  |  |  | - | - |  | SMD mount |  | - | 3.9mΩ@10V, 5mΩ@4.5V | -55℃~150℃ |  |  | QFN-8 |  |  |  |  | On sale | [8 empty] | IRFH3702TRPBF-VB VBsemi | 400000 | https://www.unikeyic.com/media/datasheet/41/5a/52c1/415a52c116a0a53488ad031a2e90aa93.pdf | https://www.unikeyic.com/products/mosfet/irfh3702trpbf-vb/692687117.html
IRFH4253DTRPBF | Infineon Technologies | 500: 1.1318 1,000: 1.1148 5,000: 1.1062 | 50W 20V 2.1V@ 35µA 15nC@ 4.5V 2individualNChannel 25V 3.2mΩ@ 30A,10V 64A，145A 1.314nF@13V PQFN-8 SMD mount 5mm*6mm*900μm |  | IRFH4253 | 2 N-Channel (Dual) |  | 64A, 145A |  |  | 25V | [6 empty] | 15nC @ 4.5V | 1314pF @ 13V |  |  |  | 1 (Unlimited) |  | Surface Mount |  |  |  |  | -55°C ~ 150°C (TJ) |  | 8-PowerVDFN |  | 31W, 50W |  |  | 3.2mOhm @ 30A, 10V | 4211773 |  | HEXFET® | PQFN (5x6) | MOSFET (Metal Oxide) | 2.1V @ 35µA |  |  | 7332 | https://www.unikeyic.com/media/datasheet/c3/4d/5554/c3/f1cb2dd3e850441951106238f381d174.pdf | https://www.unikeyic.com/products/mosfet/irfh4253dtrpbf/25711832.html
IRFH5207TR2PBF-VB | VBsemi | 10: 0.7385 100: 0.7143 200: 0.6961 300: 0.6841 | N—ChannelChannel,80V,60A,RDS(ON),6.1mΩ@10V,7.2mΩ@4.5V,20Vgs(±V)；2Vth(V) encapsulation：QFN8(5X6) | Industrial |  | - | 60A |  |  | 80V |  |  | 1individualNChannel |  | - | 20V | 2V |  |  |  | - | - |  | SMD mount |  | - | 6.1mΩ@10V, 7.2mΩ@4.5V | -55℃~150℃ |  |  | QFN-8 |  |  |  |  | On sale | [8 empty] | IRFH5207TR2PBF-VB VBsemi | 400000 | https://www.unikeyic.com/media/datasheet/56/06/0777/56060777a8b4a14277f7669ba5e5dc3c.pdf | https://www.unikeyic.com/products/mosfet/irfh5207tr2pbf-vb/692677962.html
IRFH5220TRPBF-VB | VBsemi | 10: 1.1539 50: 1.116 100: 1.0877 200: 1.0688 | TSMC wafer,JCET (Jiangsu Changjiang Electronics Technology)。DFN8(5X6);NChannel,200V;30A;RDS(ON)=38mΩ@VGS=10V,VGS=±20V;Vth=3V;、、;、Industrial Power Supply、、medical equipment、。 |  |  | - | 25A |  |  | 200V |  |  | 1individualNChannel |  | - | - | 2V |  |  |  | - | - |  |  |  | - | 54mΩ@ 10V |  |  |  | QFN-8 | [13 empty] | IRFH5220TRPBF-VB VBsemi | 30000 | https://www.unikeyic.com/media/datasheet/84/8d/aa25/848daa2522aa98464f81cc7fa2117447.pdf | https://www.unikeyic.com/products/mosfet/irfh5220trpbf-vb/692669816.html
IRFH7004TRPBF | Infineon Technologies |  | Infineon N-Channel MOSFET Vds=40V 259A PQFN 5mm x 6mm TH | [43 empty] | https://www.unikeyic.com/media/datasheet/fd/af/cec4/fdafcec4bae9b1090623a162a944a2f0.pdf | https://www.unikeyic.com/products/mosfet/irfh7004trpbf/25142178.html
IRFH7084TRPBF | Infineon Technologies | 1+: 0.7189 10+: 0.6847 50+: 0.6344 100+: 0.5752 500+: 0.546 1,000+: 0.5135 | Infineon N-Ch MOSFET, Vds=40V, 265A, PQFN Package, SMD | [42 empty] | 3566 | https://www.unikeyic.com/media/datasheet/91/ed/ced0/91/901edc6914abbdec497d54b46a49f680.pdf | https://www.unikeyic.com/products/mosfet/irfh7084trpbf/26562971.html
IRFH7440TRPBF | Infineon Technologies | 1+: 0.2864 10+: 0.2551 30+: 0.212 100+: 0.1764 | Infineon N-Channel MOSFET, Vds=40V, 159A, PQFN 5mm x 6mm, TH | [42 empty] | 1598 | https://www.unikeyic.com/media/datasheet/f0/ee/7950/f0ee7950e6a1c5f9e9edb66dbfcba65f.pdf | https://www.unikeyic.com/products/mosfet/irfh7440trpbf/25520216.html
IRFH8324TR2PBF | Infineon Technologies | 10: 1.449 | N-Ch MOSFET, 30V, 23A/90A, 4.1mΩ@20A,10V, 2.38nF@10V, 3.6W(Ta)/54W(Tc), 20V, 2.35V@50µA, 31nC@10V, QFN, SMD, 4.9mm × 5.75mm × 1.03mm |  |  |  |  | 23A (Ta), 90A (Tc) |  |  | 30 V | 4.5V, 10V |  | N-Channel |  |  |  | 31 nC @ 10 V | 2380 pF @ 10 V |  |  |  | 1 (Unlimited) |  | Surface Mount |  |  |  |  | -55°C ~ 150°C (TJ) |  | 8-PowerTDFN |  |  | 3.6W (Ta), 54W (Tc) |  | 4.1mOhm @ 20A, 10V | 2639558 |  | HEXFET® | PQFN (5x6) | MOSFET (Metal Oxide) | 2.35V @ 50µA | ±20V |  | 72 | https://www.unikeyic.com/media/datasheet/af/72/b488/af72b488bd79b25995f3e450aea96c31.pdf | https://www.unikeyic.com/products/mosfet/irfh8324tr2pbf/25535427.html
IRFH8324TRPBF | Infineon Technologies | 10: 0.4244 100: 0.3802 500: 0.3735 1,000: 0.3667 5,000: 0.3667 | Infineon NChannelMOSTube, Vds=30 V, 90 A, PQFN 5 x 6encapsulation, surface mount |  | IRFH8324 |  |  | 23A (Ta), 90A (Tc) |  |  | 30 V | 4.5V, 10V |  | N-Channel |  |  |  | 31 nC @ 10 V | 2380 pF @ 10 V |  |  |  | 1 (Unlimited) |  | Surface Mount |  |  |  |  | -55°C ~ 150°C (TJ) |  | 8-PowerTDFN |  |  | 3.6W (Ta), 54W (Tc) |  | 4.1mOhm @ 20A, 10V | 2639598 |  | HEXFET® | PQFN (5x6) | MOSFET (Metal Oxide) | 2.35V @ 50µA | ±20V |  | 3764 | https://www.unikeyic.com/media/datasheet/f2/7e/4f17/f2/1602b51b15c3c28404ded484616b787f.pdf | https://www.unikeyic.com/products/mosfet/irfh8324trpbf/25480698.html
IRFHM9331TRPBF | VBsemi | 5+: 0.2 | P-Channel MOSFET -30V -45A RDS(ON) 11mΩ@10V 18mΩ@4.5V Vgs±20V Vth -2.23V QFN8(3X3) | [42 empty] | 44 | https://www.unikeyic.com/media/datasheet/52/48/0943/524809437aee486076140512135f23af.pdf | https://www.unikeyic.com/products/mosfet/irfhm9331trpbf/25778361.html
IRFHS8242TRPBF | International Rectifier | 1,000: 0.1801 5,000: 0.1787 | 2.1W(Ta) 2.35V@ 25µA 10.4nC@ 10 V 1individualNChannel 25V 13mΩ@ 8.5A,10V 653pF@10V PQFN SMD mount |  |  |  |  | 9.9A (Ta), 21A (Tc) |  |  | 25 V | 4.5V, 10V |  | N-Channel |  |  |  | 10.4 nC @ 10 V | 653 pF @ 10 V | [5 empty] | Surface Mount |  |  |  |  | -55°C ~ 150°C (TJ) |  | 6-PowerVDFN | Bulk |  | 2.1W (Ta) |  | 13mOhm @ 8.5A, 10V | 13493640 |  | HEXFET® | 6-PQFN (2x2) | MOSFET (Metal Oxide) | 2.35V @ 25µA | ±20V |  | 165440 | https://www.unikeyic.com/media/datasheet/3e/1e/459f/3e1e459f8e5b654ed0032250cae17b37.pdf | https://www.unikeyic.com/products/mosfet/irfhs8242trpbf/25315830.html
IRFI1310NPBF | VBsemi | 5+: 0.2332 | N-Channel MOSFET, 100V, 50A, Rds(on) 40mΩ@10V, 48mΩ@4.5V, Vgs ±20V, Vth 2~4V, TO220F Package | [42 empty] | 370 | https://www.unikeyic.com/media/datasheet/a6/65/9ff5/a6659ff54b9ee74a9c7648d8da513e78.pdf | https://www.unikeyic.com/products/mosfet/irfi1310npbf/25034523.html
IRFI3205GPBF-VB | VBsemi | 15: 0.5077 100: 0.4912 200: 0.4787 300: 0.4703 | N-Ch MOSFET 60V 120A RDS(ON) 6mΩ@10V 7mΩ@4.5V Vgs ±20V Vth 2~4V TO220F | Industrial |  | - | 120A |  |  | 60V |  |  | 1individualNChannel |  | - | 20V | 2V~4V |  |  |  | - | - |  | Through hole mounting |  | - | 6mΩ@10V, 7mΩ@4.5V | -55℃~150℃ |  |  | TO-220F |  |  |  |  | On sale | [8 empty] | IRFI3205GPBF-VB VBsemi | 400000 | https://www.unikeyic.com/media/datasheet/b6/9f/840e/b69f840e3f1b34b2a2e9f7a1aa1617c5.pdf | https://www.unikeyic.com/products/mosfet/irfi3205gpbf-vb/692681807.html
IRFI3306G | isc | 1,000: 0.7752 3,000: 0.7556 |  |  |  | - | - |  | IRFI3306G isc | - |  |  | - |  | - | - | - |  |  |  | - | - |  |  |  | - | - |  |  |  | TO-220F | [14 empty] | 10000 | https://www.unikeyic.com/media/datasheet/upload/2021/06/18/IRFI3306G.pdf | https://www.unikeyic.com/products/mosfet/irfi3306g/28682347.html
IRFI530NPBF | Infineon Technologies | 500: 0.6644 1,000: 0.6544 5,000: 0.6494 | Infineon NChannel EnhancedMOSTube, Vds=100 V, 12 A, TO-220 Fully encapsulated package, Through hole mounting, 3Pin |  | IRFI530 |  |  | 12A (Tc) |  |  | 100 V | 10V |  | N-Channel |  |  |  | 44 nC @ 10 V | 640 pF @ 25 V |  |  |  | 1 (Unlimited) |  | Through Hole |  |  |  |  | -55°C ~ 175°C (TJ) |  | TO-220-3 Full Pack | Tube |  | 41W (Tc) |  | 110mOhm @ 6.6A, 10V | 811864 |  | HEXFET® | TO-220AB Full-Pak | MOSFET (Metal Oxide) | 4V @ 250µA | ±20V |  | 29110 | https://www.unikeyic.com/media/datasheet/1f/23/1bbb/1f/c6fa0433f46c316be3ba63035324658b.pdf | https://www.unikeyic.com/products/mosfet/irfi530npbf/26614872.html
IRFI630B | isc | 1,000: 0.473 3,000: 0.4651 5,000: 0.4534 |  |  |  | - | - |  |  | - |  |  | - |  | - | - | - |  |  |  | - | - |  |  |  | - | - | [18 empty] | 10000 | https://www.unikeyic.com/media/about_us/Unikey_ISO_9001_Certification.pdf | https://www.unikeyic.com/products/mosfet/irfi630b/8248743.html
IRFI840GPBF | Vishay Intertechnology | 50: 0.5934 250: 0.5779 1,000: 0.5676 11,850: 0.5057 | Vishay NChannel EnhancedMOSTube, Vds=500 V, 4.6 A, TO-220FPencapsulation, Through hole mounting, 3Pin |  | IRFI840 |  |  | 4.6A (Tc) |  |  | 500 V | 10V |  | N-Channel |  |  |  | 67 nC @ 10 V | 1300 pF @ 25 V |  |  |  | 1 (Unlimited) |  | Through Hole |  |  |  |  | -55°C ~ 150°C (TJ) |  | TO-220-3 Full Pack, Isolated Tab | Tube |  | 40W (Tc) |  | 850mOhm @ 2.8A, 10V | 812247 |  | - | TO-220-3 | MOSFET (Metal Oxide) | 4V @ 250µA | ±20V |  | 3950 | https://www.unikeyic.com/media/datasheet/07/e0/cb0f/07/f8991236309c4c43095b986954693f85.pdf | https://www.unikeyic.com/products/mosfet/irfi840gpbf/24467210.html
IRFJ243 | isc | 250: 15.35 750: 14.9597 |  |  |  | - | - |  |  | - |  |  | - |  | - | - | - |  |  |  | - | - |  |  |  | - | - |  |  |  | TO-66 | [14 empty] | 10000 | https://www.unikeyic.com/media/about_us/Unikey_ISO_9001_Certification.pdf | https://www.unikeyic.com/products/mosfet/irfj243/28757460.html
IRFL014NTRPBF | Infineon Technologies | 1+: 0.4361 10+: 0.345 30+: 0.3063 100+: 0.2577 500+: 0.2016 1,000+: 0.1882 | Infineon N-Ch MOSFET Vds=55V 1.9A SOT-223 SMD | [42 empty] | 4587 | https://www.unikeyic.com/media/datasheet/c5/b2/48e6/c5b248e641f287f77e8721a53da42f76.pdf | https://www.unikeyic.com/products/mosfet/irfl014ntrpbf/26791659.html
IRFL110TRPBF | Vishay Intertechnology | 1+: 0.4943 10+: 0.3838 30+: 0.3352 100+: 0.2764 500+: 0.2499 1,000+: 0.2352 | Vishay N-Channel MOSFET Vds=100V 1.5A SOT-223 SMD 3-Pin | [42 empty] | 12484 | https://www.unikeyic.com/media/datasheet/f3/9a/1390/f39a13909bbcd0fa669d4104d3f3d428.pdf | https://www.unikeyic.com/products/mosfet/irfl110trpbf/26065384.html
IRFL4310TRPBF | Infineon Technologies | 1+: 0.5885 10+: 0.4881 30+: 0.4454 100+: 0.3925 500+: 0.3058 1,000+: 0.2911 | Infineon N-Ch MOSFET Vds=100V 1.6A SOT-223 (TO-261AA) TH | [42 empty] | 2335 | https://www.unikeyic.com/media/datasheet/cc/ce/a81f/cccea81f82b057f17e75eda99a86c1ea.pdf | https://www.unikeyic.com/products/mosfet/irfl4310trpbf/24556499.html
IRFL9110TRPBF | Vishay Intertechnology | 1+: 0.5816 10+: 0.4702 30+: 0.422 100+: 0.3645 500+: 0.3396 1,000+: 0.3249 | Vishay P-Channel MOSFET, Vds=100V, 690mA, SOT-223, SMD, 3-Pin | [42 empty] | 2499 | https://www.unikeyic.com/media/datasheet/3e/bf/7602/3e/e140bfa91d500755c91e8388c2331c73.pdf | https://www.unikeyic.com/products/mosfet/irfl9110trpbf/25133141.html
IRFM120A-VB | VBsemi | 5+: 0.1675 | N-Channel MOSFET, 100V, 5A, RDS(ON) 100mΩ@10V, 120mΩ@4.5V, Vgs ±20V, Vth 2~4V, SOT223-3 | [42 empty] | 30 | https://www.unikeyic.com/media/datasheet/25/7b/e5fe/257be5feff8d7e58699217cc7fa2476e.pdf | https://www.unikeyic.com/products/mosfet/irfm120a-vb/688136440.html
IRFP21N60LPBF | VBsemi | 5+: 1.1664 | N-Ch MOSFET TO247 650V 15A RDS(ON) 300mΩ@10V Vgs ±30V Vth 3.5V | [42 empty] | 10 | https://www.unikeyic.com/media/datasheet/da/35/805d/da35805d38366dcf57190373d7027b95.pdf | https://www.unikeyic.com/products/mosfet/irfp21n60lpbf/687837145.html
IRFP240PBF-VB | VBsemi | 5: 1.4912 50: 1.4424 100: 1.4057 200: 1.3812 | TSMC wafer,JCET (Jiangsu Changjiang Electronics Technology)。NChannel,200V,35A,RDS(ON),56mΩ@10V,20Vgs(±V);3Vth(V);TO247、inverter、、。 | Industrial |  | - | 40A |  |  | 200V |  |  | 1individualNChannel |  | - | - | 2V~4V |  |  |  | - | - |  | Through hole mounting |  | - | 56mΩ@ 10V | -55℃~150℃ |  |  | TO-247 |  |  |  |  | On sale | [8 empty] | IRFP240PBF-VB VBsemi | 29995 | https://www.unikeyic.com/media/datasheet/aa/ef/8f8c/aaef8f8cfe83d0e99e51438fc148c43e.pdf | https://www.unikeyic.com/products/mosfet/irfp240pbf-vb/692687481.html
IRFP351 | isc | 600: 1.4002 1,800: 1.3768 3,000: 1.3419 |  |  |  | - | - |  |  | - |  |  | - |  | - | - | - |  |  |  | - | - |  |  |  | - | - |  |  |  | TO-3PN | [13 empty] | IRFP351 isc | 10000 | https://www.unikeyic.com/media/datasheet/upload/2021/06/18/IRFP351.pdf | https://www.unikeyic.com/products/mosfet/irfp351/29102685.html
IRFP351CF | isc | 600: 1.5736 1,800: 1.5474 3,000: 1.5081 |  |  |  | - | - |  |  | - |  |  | - |  | - | - | - |  |  |  | - | - |  |  |  | - | - |  |  |  | TO-3P | [14 empty] | 10000 | https://www.unikeyic.com/media/about_us/Unikey_ISO_9001_Certification.pdf | https://www.unikeyic.com/products/mosfet/irfp351cf/5568791.html
IRFP4227PBF | Infineon Technologies | 1+: 1.5317 10+: 1.2935 25+: 1.1433 100+: 0.9904 500+: 0.9221 1,000+: 0.8909 | Infineon N-Channel HEXFET MOSFET, Vds=200V, 65A, TO-247AC, TH, 3-Pin | [42 empty] | 19105 | https://www.unikeyic.com/media/datasheet/e1/b1/9335/e1b1933574f51e411f3e53b057ab7595.pdf | https://www.unikeyic.com/products/mosfet/irfp4227pbf/24827210.html
IRFP4229PBF | Infineon Technologies | 1+: 1.8755 10+: 1.7862 50+: 1.6548 100+: 1.5004 500+: 1.4244 1,000+: 1.3396 | Infineon N-Ch Enhancement MOSFET HEXFET Vds=250V 44A TO-247AC TH 3-Pin | [42 empty] | 899 | https://www.unikeyic.com/media/datasheet/3d/4a/fd63/3d/0529f8776a65a2a6ff3cd72fac1670e4.pdf | https://www.unikeyic.com/products/mosfet/irfp4229pbf/25780373.html
IRFP4310ZPBF | Infineon Technologies | 1+: 1.908 10+: 1.6166 25+: 1.435 | Infineon N-Ch Enhancement MOSFET HEXFET Series, Vds=100V, 134A, TO-247AC TH 3-Pin | [42 empty] | 10 | https://www.unikeyic.com/media/datasheet/50/98/6694/509866946d3414ab567368a28325bace.pdf | https://www.unikeyic.com/products/mosfet/irfp4310zpbf/26832138.html
IRFP4321PBF | Infineon Technologies | 1+: 1.8808 10+: 1.59 25+: 1.4079 100+: 1.224 | Infineon N-Channel HEXFET MOSFET Vds=150V 78A TO-247AC TH 3-Pin | [42 empty] | 649 | https://www.unikeyic.com/media/datasheet/fa/a0/ce00/faa0ce006d736d2f016bab8b868a5749.pdf | https://www.unikeyic.com/products/mosfet/irfp4321pbf/24941918.html
IRFP4332PBF | Infineon Technologies | 1+: 2.3406 10+: 2.0878 50+: 1.9045 100+: 1.7537 500+: 1.6367 1,000+: 1.5658 | Infineon N-Channel HEXFET MOSFET Vds=250V 57A TO-247AC TH 3-Pin | [42 empty] | 10023 | https://www.unikeyic.com/media/datasheet/b8/3b/df3f/b83bdf3fd0883f78495302fec6df3693.pdf | https://www.unikeyic.com/products/mosfet/irfp4332pbf/26356082.html
IRFP4368PBF | Infineon Technologies | 1+: 1.0921 10+: 0.9918 50+: 0.9325 100+: 0.8642 | Infineon HEXFET N-Ch MOSFET Vds=75V Id=350A TO-247AC TH 3-Pin | [42 empty] | 373 | https://www.unikeyic.com/media/datasheet/db/87/d0fc/db87d0fcdebdf0dc37c7d45e38284e95.pdf | https://www.unikeyic.com/products/mosfet/irfp4368pbf/25200266.html
IRFP450PBF | Vishay Intertechnology | 1+: 1.1843 10+: 1.1107 30+: 1.0595 100+: 0.9807 500+: 0.9489 1,000+: 0.9302 | N-Ch MOSFET 500V 14A 2.6nF@25V 400mΩ@8.4A,10V 190W(Tc) 20V 4V@250µA 150nC@10V TO-247AC TH 24.99mm H | [42 empty] | 2356 | https://www.unikeyic.com/media/datasheet/97/41/e493/9741e493c38823211bdc553575179752.pdf | https://www.unikeyic.com/products/mosfet/irfp450pbf/25158689.html
IRFP90N20DPBF | OSEN | 1+: 2.2125 10+: 1.9331 30+: 1.792 100+: 1.5239 600+: 1.4392 1,000+: 1.4109 | 90A 200V | [42 empty] | 50 | https://www.unikeyic.com/media/datasheet/95/f5/8be4/95f58be49825bf1ef41fc612ea27552b.pdf | https://www.unikeyic.com/products/mosfet/irfp90n20dpbf/778308673.html
IRFP9140NPBF | Infineon Technologies | 1+: 1.2818 10+: 1.047 25+: 0.9216 100+: 0.785 | Infineon P-Ch MOSFET HEXFET Vds=100V 23A TO-247AC TH 3-Pin | [42 empty] | 5 | https://www.unikeyic.com/media/datasheet/01/9d/a765/019da76555396b0cd7b063039d96477b.pdf | https://www.unikeyic.com/products/mosfet/irfp9140npbf/24591260.html
IRFPG40PBF | Vishay Intertechnology | 500: 1.8003 1,000: 1.7412 1,500: 1.7117 3,000: 1.6969 | Vishay NChannel EnhancedMOSTube, Vds=1000 V, 4.3 A, TO-247ACencapsulation, Through hole mounting, 3Pin |  | IRFPG40 |  |  | 4.3A (Tc) |  |  | 1000 V | 10V |  | N-Channel |  |  |  | 120 nC @ 10 V | 1600 pF @ 25 V |  |  |  | 1 (Unlimited) |  | Through Hole |  |  |  |  | -55°C ~ 150°C (TJ) |  | TO-247-3 | Tube |  | 150W (Tc) |  | 3.5Ohm @ 2.6A, 10V | 811638 |  | - | TO-247AC | MOSFET (Metal Oxide) | 4V @ 250µA | ±20V |  | 5500 | https://www.unikeyic.com/media/datasheet/54/00/248f/54/084d5ff1015fdfb84a2701fdcd35edd0.pdf | https://www.unikeyic.com/products/mosfet/irfpg40pbf/25406660.html
IRFR110PBF | VBsemi | 4: 0.1944 | N-Channel MOSFET TO252 100V 18A RDS(ON) 115mΩ@10V 121mΩ@4.5V Vgs ±20V Vth 1.6V | Industrial |  | - | - |  |  | - |  |  | 1individualNChannel |  | - | - | - |  |  |  | - | - |  | SMD mount |  | - | - | -55℃~150℃ |  |  | TO-252 |  |  |  |  | On sale | [8 empty] | IRFR110PBF VBsemi |  | https://www.unikeyic.com/media/datasheet/f6/37/78e9/f63778e9f2706c285539a587beb50f4a.pdf | https://www.unikeyic.com/products/mosfet/irfr110pbf/25063183.html
IRFR120ATM | VBsemi | 5+: 0.1501 | N-Channel MOSFET, 100V, 18A, RDS(ON) 115mΩ@10V, 121mΩ@4.5V, Vgs ±20V, Vth 1.6V, TO252 | [42 empty] | 100 | https://www.unikeyic.com/media/datasheet/a9/33/1d6a/a9331d6aa9bbac1eb7183ff145c72c1e.pdf | https://www.unikeyic.com/products/mosfet/irfr120atm/5987029.html
IRFR220NTRPBF | Infineon Technologies | 5+: 0.293 50+: 0.2348 150+: 0.2093 500+: 0.1558 2,000+: 0.142 4,000+: 0.1338 | N-Ch MOSFET Vds=200V 5A DPAK SMD | [42 empty] | 28494 | https://www.unikeyic.com/media/datasheet/6d/f6/326d/6df6326d6e7a17607341e5c9c5645321.pdf | https://www.unikeyic.com/products/mosfet/irfr220ntrpbf/25334449.html
IRFR2405TRLPBF | Infineon Technologies | 10: 0.7415 100: 0.6797 500: 0.6797 1,000: 0.6673 5,000: 0.6673 | NChannelMOSTube, Vds=55 V, 56 A, DPAKencapsulation, surface mount |  | IRFR2405 |  |  | 56A (Tc) |  |  | 55 V | 10V |  | N-Channel |  |  |  | 110 nC @ 10 V | 2430 pF @ 25 V |  |  |  | 1 (Unlimited) |  | Surface Mount |  |  |  |  | -55°C ~ 175°C (TJ) |  | TO-252-3, DPak (2 Leads + Tab), SC-63 |  |  | 110W (Tc) |  | 16mOhm @ 34A, 10V | 12761830 |  | HEXFET® | D-Pak | MOSFET (Metal Oxide) | 4V @ 250µA | ±20V |  | 127 | https://www.unikeyic.com/media/datasheet/ba/46/049a/ba46049a482352f7bc9436032ed35737.pdf | https://www.unikeyic.com/products/mosfet/irfr2405trlpbf/25251975.html
IRFR3709ZTRLPBF | Infineon Technologies | 1+: 0.9824 10+: 0.7915 30+: 0.6962 100+: 0.578 | Infineon N-Ch Enhancement MOSFET + Diode HEXFET, Vds=30V 86A DPAK (TO-252) SMD 3-Pin | [42 empty] | 336 | https://www.unikeyic.com/media/datasheet/1d/c7/f5a1/1dc7f5a1adfc946a8a9f9b795965cfec.pdf | https://www.unikeyic.com/products/mosfet/irfr3709ztrlpbf/25865693.html
IRFR3910TRPBF | Infineon Technologies | 1+: 0.4239 10+: 0.4037 50+: 0.374 100+: 0.3391 500+: 0.3219 1,000+: 0.3028 | Infineon N-Ch MOSFET Vds=100V 15A TO-252AA TH | [42 empty] | 885 | https://www.unikeyic.com/media/datasheet/d3/88/ba74/d388ba74efad4c45751756bd97cec13b.pdf | https://www.unikeyic.com/products/mosfet/irfr3910trpbf/26214984.html
IRFR5305 | JSMICRO | 1+: 0.2804 10+: 0.2294 50+: 0.1941 100+: 0.1752 500+: 0.1639 1,000+: 0.1539 | P-Ch MOSFET -60V -53A 19mΩ@-10V | [42 empty] | 284 | https://www.unikeyic.com/media/datasheet/upload/2023/06/25/IRFR5305 TO-252.pdf | https://www.unikeyic.com/products/mosfet/irfr5305/11011733.html
IRFR5305TRLPBF | Infineon Technologies | 1+: 0.3399 10+: 0.3226 100+: 0.3108 500+: 0.2964 1,000+: 0.2832 | Infineon P-Channel MOSFET IRFR5305PBF, Vds=55V, 31A, DPAK (TO-252), SMD, 3-Pin | [42 empty] | 2 | https://www.unikeyic.com/media/datasheet/8c/bd/0c83/8cbd0c8347e3494d722c4e49010e7c20.pdf | https://www.unikeyic.com/products/mosfet/irfr5305trlpbf/25977865.html
IRFR5410TRRPBF-VB | VBsemi | 5+: 0.2094 | TSMC Process, JCET Packaging. P-Ch MOSFET -100V -8.8A RDS(ON) 250mΩ@10V 280mΩ@4.5V Vgs ±20V Vth -2V TO252 | [42 empty] | 20 | https://www.unikeyic.com/media/datasheet/b4/58/d3b7/b458d3b720cb183cc6ab71642665f949.pdf | https://www.unikeyic.com/products/mosfet/irfr5410trrpbf-vb/999605868.html
IRFR6215TRPBF | Infineon Technologies | 1+: 0.9553 10+: 0.7536 30+: 0.6542 | Infineon N-Ch MOSFET, Vds=150V, 13A, DPAK, TH | [42 empty] | 3598 | https://www.unikeyic.com/media/datasheet/74/bd/ae70/74bdae7048b0732c5ad97c93114a690e.pdf | https://www.unikeyic.com/products/mosfet/irfr6215trpbf/27022797.html
IRFR7446TRPBF | Infineon Technologies | 1+: 0.588 10+: 0.4722 30+: 0.4146 100+: 0.3587 500+: 0.3337 1,000+: 0.3161 | Infineon N-Channel MOSFET Vds=40V 120A DPAK PCB Mount | [42 empty] | 3999 | https://www.unikeyic.com/media/datasheet/fe/54/15b9/fe5415b926ab3f454be33d2913133555.pdf | https://www.unikeyic.com/products/mosfet/irfr7446trpbf/26204689.html
IRFR7540TRPBF | Infineon Technologies | 1: 0.7679 10: 0.6222 30: 0.5466 100: 0.4725 500: 0.4152 1,000: 0.3938 | Infineon NChannelMOSTube, Vds=60 V, 110 A, DPAKencapsulation, A printed circuit board |  | IRFR7540 |  |  | 90A (Tc) |  |  | 60 V | 6V, 10V |  | N-Channel |  |  |  | 130 nC @ 10 V | 4360 pF @ 25 V |  |  |  | 1 (Unlimited) |  | Surface Mount |  |  |  |  | -55°C ~ 175°C (TJ) |  | TO-252-3, DPak (2 Leads + Tab), SC-63 |  |  | 140W (Tc) |  | 4.8mOhm @ 66A, 10V | 4867604 |  | StrongIRFET™ | D-PAK (TO-252AA) | MOSFET (Metal Oxide) | 3.7V @ 100µA | ±20V |  |  | https://www.unikeyic.com/media/datasheet/74/ad/a326/74ada3265d9473376596ef65bcae73d3.pdf | https://www.unikeyic.com/products/mosfet/irfr7540trpbf/26311395.html
IRFR7546TR-VB | VBsemi | 5+: 0.3479 | N-Channel MOSFET TO252 VDS=60V ID=97A RDS(ON)=4.5mΩ@VGS=10V,20V VGS=±20V Vth=3V | [42 empty] | 100 | https://www.unikeyic.com/media/datasheet/90/37/1abd/90371abd38b122ae811b882815734912.pdf | https://www.unikeyic.com/products/mosfet/irfr7546tr-vb/692585795.html
IRFR7746 | isc | 2,500: 0.41 7,500: 0.4031 12,500: 0.3929 | N-Channel MOSFET Transistor |  |  | - | - |  |  | - |  |  | - |  | - | - | - |  |  |  | - | - |  |  |  | - | - | [17 empty] | IRFR7746 isc | 10000 | https://www.unikeyic.com/media/datasheet/upload/2021/06/18/IRFR7746.pdf | https://www.unikeyic.com/products/mosfet/irfr7746/31943381.html
IRFR9010TRPBF | Vishay Intertechnology | 50: 1.1319 100: 1.0645 250: 0.9592 1,000: 0.8793 | Vishay PChannelMOSTube, Vds=50 V, 5.3 A, DPAK (TO-252)encapsulation, surface mount |  | IRFR9010 |  |  | 5.3A (Tc) |  |  | 50 V | 10V |  | P-Channel |  |  |  | 9.1 nC @ 10 V | 240 pF @ 25 V |  |  |  | 1 (Unlimited) |  | Surface Mount |  |  |  |  | -55°C ~ 150°C (TJ) |  | TO-252-3, DPak (2 Leads + Tab), SC-63 |  |  | 25W (Tc) |  | 500mOhm @ 2.8A, 10V | 811396 |  | - | D-Pak | MOSFET (Metal Oxide) | 4V @ 250µA | ±20V |  | 1970 | https://www.unikeyic.com/media/datasheet/15/34/4998/15/381069964a0171cc7949380f0a519b1c.pdf | https://www.unikeyic.com/products/mosfet/irfr9010trpbf/26934199.html
IRFR9010TRPBF | VBsemi | 5+: 0.1833 | P-Channel MOSFET TO252 -60V -38A RDS(ON) 61mΩ@10V 72mΩ@4.5V Vgs±20V Vth=-1.3V | [42 empty] | 76 | https://www.unikeyic.com/media/datasheet/f5/9c/83d1/f59c83d125cb5b07cf1b2eaf320c98c3.pdf | https://www.unikeyic.com/products/mosfet/irfr9010trpbf/25927462.html
IRFR9024N | JSMICRO | 10+: 0.1485 100+: 0.1273 300+: 0.1114 1,000+: 0.0938 5,000+: 0.0891 | TO-252 Package | [42 empty] | 119 | https://www.unikeyic.com/media/datasheet/upload/2023/06/25/IRFR9024N.pdf | https://www.unikeyic.com/products/mosfet/irfr9024n/3642475.html
IRFR9120NTRPBF-VB | VBsemi | 5+: 0.1932 | TSMC Process, JCET Packaging. P-Ch MOSFET -100V -8.8A RDS(ON) 250mΩ@10V 280mΩ@4.5V Vgs ±20V Vth -2V TO252 | [42 empty] | 199 | https://www.unikeyic.com/media/datasheet/2e/24/d4f9/2e24d4f937753be59a1c7b9908880f4b.pdf | https://www.unikeyic.com/products/mosfet/irfr9120ntrpbf-vb/688058377.html
IRFR9120TRPBF-VB | VBsemi | 25: 0.2182 200: 0.2096 400: 0.206 600: 0.2007 | TSMC wafer,JCET (Jiangsu Changjiang Electronics Technology)。PChannel,-100V,-8.8A,RDS(ON),250mΩ@10V,280mΩ@4.5V,20Vgs(±V);-2Vth(V)encapsulation:TO252、;、、Battery Management System (BMS)、Motor Drive、、Automotive electronics、LED 。 | Industrial |  | - | 10A |  |  | 100V |  |  | 1individualPChannel |  | - | 20V | 1.77V |  |  |  | - | - |  | SMD mount |  | - | 188mΩ@10V, 195mΩ@4.5V | -55℃~150℃ |  |  | TO-252 |  |  |  |  | On sale | [8 empty] | IRFR9120TRPBF-VB VBsemi | 400000 | https://www.unikeyic.com/media/datasheet/c7/91/1c7f/c7911c7ffa17d3e3cf300431a52be40f.pdf | https://www.unikeyic.com/products/mosfet/irfr9120trpbf-vb/692664406.html
IRFR9220TRPBF | Vishay Intertechnology | 1+: 0.852 10+: 0.694 30+: 0.6161 100+: 0.5381 500+: 0.444 1,000+: 0.4204 | Vishay P-Ch MOSFET Vds=200V 3.6A DPAK (TO-252) SMD 3-Pin | [42 empty] | 234 | https://www.unikeyic.com/media/datasheet/3d/55/aafe/71/dc8fd24f6e8c516f02ccb3dcda16a76b.pdf | https://www.unikeyic.com/products/mosfet/irfr9220trpbf/26036525.html
IRFRC20PBF | Vishay Intertechnology | 1+: 0.721 10+: 0.638 30+: 0.5628 100+: 0.5088 500+: 0.4608 1,000+: 0.435 | 2.5W(Ta), 42W(Tc) 20V 4V@250µA 18nC@10V N-Ch MOSFET 600V 4.4Ω@1.2A,10V 2A 350pF@25V TO-252 SMD | [42 empty] | 2301 | https://www.unikeyic.com/media/datasheet/3d/55/aafe/65/736a0355035bca52a6f649b851eb47b2.pdf | https://www.unikeyic.com/products/mosfet/irfrc20pbf/24876753.html
IRFRC20TRPBF | Vishay Intertechnology | 1+: 0.7462 10+: 0.5907 30+: 0.5134 100+: 0.4383 500+: 0.3925 1,000+: 0.369 | Vishay N-Channel MOSFET, Vds=600V, 2A, DPAK (TO-252), SMD, 3-Pin | [42 empty] | 8868 | https://www.unikeyic.com/media/datasheet/3d/55/aafe/65/736a0355035bca52a6f649b851eb47b2.pdf | https://www.unikeyic.com/products/mosfet/irfrc20trpbf/25981791.html
IRFS3107 | isc | 800: 1.1384 2,400: 1.1195 4,000: 1.091 |  |  |  | - | - |  |  | - |  |  | - |  | - | - | - |  |  |  | - | - |  |  |  | - | - | [18 empty] | 10000 | https://www.unikeyic.com/media/about_us/Unikey_ISO_9001_Certification.pdf | https://www.unikeyic.com/products/mosfet/irfs3107/20954122.html
IRFS3206TRRPBF | Infineon Technologies | 1+: 1.7794 10+: 1.6649 30+: 1.3168 100+: 1.2939 500+: 1.2229 1,000+: 1.145 | Infineon N-Channel MOSFET Vds=60V 210A D2-Pak TH | [42 empty] | 681 | https://www.unikeyic.com/media/datasheet/c4/4f/db2d/c44fdb2dfc0ad90e259c3f8a87191e35.pdf | https://www.unikeyic.com/products/mosfet/irfs3206trrpbf/25397258.html
IRFS3307ZTRRPBF | Infineon Technologies | 800: 1.3623 1,600: 1.3215 3,200: 1.2817 | Infineon NChannelMOSTube HEXFETseries, Vds=75 V, 128 A, D2PAK (TO-263)encapsulation, surface mount, 3Pin |  | IRFS3307 |  |  | 120A (Tc) |  |  | 75 V | 10V |  | N-Channel |  |  |  | 110 nC @ 10 V | 4750 pF @ 50 V |  |  |  | 1 (Unlimited) |  | Surface Mount |  |  |  |  | -55°C ~ 175°C (TJ) |  | TO-263-3, D²Pak (2 Leads + Tab), TO-263AB |  |  | 230W (Tc) |  | 5.8mOhm @ 75A, 10V | 17753563 |  | HEXFET® | D²PAK (TO-263) | MOSFET (Metal Oxide) | 4V @ 150µA | ±20V |  | 2370 | https://www.unikeyic.com/media/datasheet/b5/a6/f4ff/b5a6f4ff40677d70b449a5b35bfc29ab.pdf | https://www.unikeyic.com/products/mosfet/irfs3307ztrrpbf/26545815.html
IRFS3806PBF | VBsemi | 5+: 0.2998 | N-Channel MOSFET, 60V, 75A, RDS(ON) 11mΩ@10V, 12mΩ@4.5V, Vgs ±20V, Vth 1.9V, TO263 | [42 empty] | 9 | https://www.unikeyic.com/media/datasheet/0e/3b/8689/0e3b8689f559b628e2dc175f1ac039b7.pdf | https://www.unikeyic.com/products/mosfet/irfs3806pbf/26360547.html
IRFS4010TRLPBF | Infineon Technologies |  | Infineon N-Ch MOSFET HEXFET, Vds=100V 180A D2PAK (TO-263) SMD 3-Pin | [43 empty] | https://www.unikeyic.com/media/datasheet/39/db/3195/39db3195745f5f05820e02c26179dfcf.pdf | https://www.unikeyic.com/products/mosfet/irfs4010trlpbf/26841219.html
IRFS4227TRLPBF | Infineon Technologies | 1+: 0.7943 10+: 0.7579 50+: 0.7231 100+: 0.7028 500+: 0.6831 | Infineon N-Ch MOSFET, Vds=200V, 62A, D2Pak/TO-262, TH | [42 empty] | 2245 | https://www.unikeyic.com/media/datasheet/23/c4/785f/23c4785f40862920f2b025089dd153c7.pdf | https://www.unikeyic.com/products/mosfet/irfs4227trlpbf/26646582.html
IRFS4310ZTRLPBF | Infineon Technologies | 1+: 2.3242 10+: 2.0059 30+: 1.8092 100+: 1.2352 500+: 1.1438 800+: 1.104 | Infineon N-Ch MOSFET HEXFET, Vds=100V 127A D2PAK (TO-263) SMD 3-Pin | [42 empty] | 1563 | https://www.unikeyic.com/media/datasheet/d7/f5/c5a5/d7f5c5a54dfd4b797b0f66efb521cd93.pdf | https://www.unikeyic.com/products/mosfet/irfs4310ztrlpbf/25742048.html
IRFS710A-VB | VBsemi | 25: 0.2601 150: 0.2496 300: 0.2456 500: 0.2393 | TSMC wafer，JCET (Jiangsu Changjiang Electronics Technology)。 650V,4A,RDS(ON),2560mΩ@10V,20Vgs(±V)；3.8Vth(V) A Single Channel N type MOSFET，use Plannar Technology Manufacturing，Has high performance and reliability。Its package is TO220F，Suitable for various power supply and power control applications。 | Industrial |  | - | 4A |  |  | 650V |  |  | 1individualNChannel |  | - | 20V | 3.8V |  |  |  | - | - |  | Through hole mounting |  | - | 2.56Ω@ 10V | -55℃~150℃ |  |  | TO-220F |  |  |  |  | On sale | [8 empty] | IRFS710A-VB VBsemi | 400000 | https://www.unikeyic.com/media/datasheet/46/c0/3f65/46c03f652c787e6a64bddc42873cd4c4.pdf | https://www.unikeyic.com/products/mosfet/irfs710a-vb/692657753.html
IRFS7437TRLPBF | Infineon Technologies | 1+: 0.7877 10+: 0.7502 50+: 0.695 100+: 0.6302 500+: 0.5983 1,000+: 0.5627 | Infineon HEXFET N-Channel MOSFET, Vds=40V, Id=250A, D2PAK (TO-263), SMD, 3-Pin | [42 empty] | 14279 | https://www.unikeyic.com/media/datasheet/6f/60/0695/6f/c25082bccaf097379a611cf547416fe7.pdf | https://www.unikeyic.com/products/mosfet/irfs7437trlpbf/25775140.html
IRFS7730TRL7PP | Infineon Technologies | 1+: 1.8319 10+: 1.6056 30+: 1.4798 100+: 1.2235 500+: 1.1616 800+: 1.1335 | Infineon N-Channel MOSFET HEXFET, Vds=75V 269A D2PAK-7 SMD 7-Pin | [42 empty] | 555 | https://www.unikeyic.com/media/datasheet/5f/97/2090/5f97209060a08614f0a603cf1d7745ea.pdf | https://www.unikeyic.com/products/mosfet/irfs7730trl7pp/25862664.html
IRFS830 | isc | 1,000: 0.473 3,000: 0.4651 5,000: 0.4534 |  |  |  | - | - |  |  | - |  |  | - |  | - | - | - |  |  |  | - | - |  |  |  | - | - |  |  |  | TO-220F | [14 empty] | 10000 | https://www.unikeyic.com/media/about_us/Unikey_ISO_9001_Certification.pdf | https://www.unikeyic.com/products/mosfet/irfs830/17333523.html
IRFS9543 | isc | 1,000: 1.4002 3,000: 1.3768 5,000: 1.3419 |  |  |  | - | - |  |  | - |  |  | - |  | - | - | - |  |  |  | - | - |  |  |  | - | - |  |  |  | TO-220F | [14 empty] | 10000 | https://www.unikeyic.com/media/about_us/Unikey_ISO_9001_Certification.pdf | https://www.unikeyic.com/products/mosfet/irfs9543/8695586.html
IRFSL7437PBF | Infineon Technologies | 1+: 1.1893 10+: 1.1082 50+: 0.9952 100+: 0.8709 500+: 0.8127 1,000+: 0.7502 | Infineon N-Channel MOSFET Vds=40V 195A TO-262 TH 3-Pin | [42 empty] | 1999 | https://www.unikeyic.com/media/datasheet/4c/21/905b/4c/9b21b05001edf0b6378f217e882cfa97.pdf | https://www.unikeyic.com/products/mosfet/irfsl7437pbf/26088143.html
IRFU120PBF | VBsemi | 5: 0.1512 | N—ChannelChannel,100V,10A,RDS(ON),220mΩ@10V,264mΩ@4.5V,20Vgs(±V)；2Vth(V) encapsulation：TO251 | Industrial |  | Freestanding | 12A |  |  | 100V |  |  | 1individualNChannel |  | 6nC | 20V | - |  |  |  | 60W | 360pF |  | Through hole mounting |  | 1 | 0.2Ω@VGS = 10 V, ID = 5.5 A(typ) | -55℃~150℃ |  |  | TO-251 |  |  |  |  | On sale | [8 empty] | IRFU120PBF VBsemi |  | https://www.unikeyic.com/media/datasheet/0a/92/7ce9/0a927ce962f75d7297e7dda4ddb1954e.pdf | https://www.unikeyic.com/products/mosfet/irfu120pbf/25715050.html
IRFU1N60APBF-VB | VBsemi | 25: 0.2365 200: 0.227 400: 0.2232 600: 0.2175 | TSMC wafer，JCET (Jiangsu Changjiang Electronics Technology)。 NChannel,650V,2A,RDS(ON),4300mΩ@10V,20Vgs(±V)；2Vth(V) encapsulation：TO251 Can be used for power management modules、Solar PV Inverter、 LEDDriver、Products such as power tool drivers，Product features high drain resistance and low drain current，Suitable for various fields and modules。 | Industrial |  | - | 2A |  |  | 650V |  |  | 1individualNChannel |  | - | 20V | 2V |  |  |  | - | - |  | Through hole mounting |  | - | 4.3Ω@ 10V | -55℃~150℃ |  |  | TO-251 |  |  |  |  | On sale | [8 empty] | IRFU1N60APBF-VB VBsemi | 400000 | https://www.unikeyic.com/media/datasheet/93/7d/d8f5/937dd8f5cecf9f3aad2e9afe4734c6f5.pdf | https://www.unikeyic.com/products/mosfet/irfu1n60apbf-vb/692680657.html
IRFU210PBF | VBsemi | 1+: 0.2919 10+: 0.266 100+: 0.2323 | N-Ch MOSFET 200V 10A Rds(on) 270mΩ@10V 320mΩ@4.5V Vgs ±20V Vth 3V TO251 | [42 empty] | 199 | https://www.unikeyic.com/media/datasheet/c9/4a/b732/c94ab732b72796258e16aec7a91f4ec0.pdf | https://www.unikeyic.com/products/mosfet/irfu210pbf/24611111.html
IRFU222 | isc | 4,200: 0.4651 12,600: 0.4534 |  |  |  | - | - |  |  | - |  |  | - |  | - | - | - |  |  |  | - | - |  |  |  | - | - | [18 empty] | 10000 | https://www.unikeyic.com/media/about_us/Unikey_ISO_9001_Certification.pdf | https://www.unikeyic.com/products/mosfet/irfu222/29199834.html
IRFU2405 | isc | 4,200: 0.4573 12,600: 0.4496 21,000: 0.4382 |  |  |  | - | - |  |  | - |  |  | - |  | - | - | - |  |  |  | - | - |  |  |  | - | - | [17 empty] | IRFU2405 isc | 10000 | https://www.unikeyic.com/media/datasheet/upload/2021/06/18/IRFU2405.pdf | https://www.unikeyic.com/products/mosfet/irfu2405/33327203.html
IRFU310PBF | Vishay Intertechnology | 10: 1.633 100: 1.0494 500: 0.8219 1,000: 0.7484 3,000: 0.6869 6,000: 0.6739 | Vishay NChannelMOSTube, Vds=400 V, 1.7 A, IPAK (TO-251)encapsulation, Through hole mounting |  | IRFU310 |  |  | 1.7A (Tc) |  |  | 400 V | 10V |  | N-Channel |  |  |  | 12 nC @ 10 V | 170 pF @ 25 V |  |  |  | 1 (Unlimited) |  | Through Hole |  |  |  |  | -55°C ~ 150°C (TJ) |  | TO-251-3 Short Leads, IPak, TO-251AA | Tube |  | 2.5W (Ta), 25W (Tc) |  | 3.6Ohm @ 1A, 10V | 812394 |  | - | TO-251AA | MOSFET (Metal Oxide) | 4V @ 250µA | ±20V |  | 194 | https://www.unikeyic.com/media/datasheet/08/28/9a44/08289a44f7e1c8de08c4243ba2521581.pdf | https://www.unikeyic.com/products/mosfet/irfu310pbf/26258767.html
IRFU9024NPBF | Infineon Technologies | 1+: 0.3992 10+: 0.3167 30+: 0.2808 75+: 0.2014 525+: 0.1823 975+: 0.1705 | Infineon P-Ch MOSFET HEXFET Series, Vds=55V, 11A, IPAK (TO-251), TH, 3-Pin | [42 empty] | 2984 | https://www.unikeyic.com/media/datasheet/f0/9c/e1ea/f09ce1ea33f385094f6a90a440b2ee72.pdf | https://www.unikeyic.com/products/mosfet/irfu9024npbf/24646612.html
IRFUC20PBF | VBsemi | 5: 0.2158 | N-Ch MOSFET 650V 2A 4300mΩ@10V Vgs ±20V Vth 2V TO251 | Industrial |  | - | - |  |  | - |  |  | 1individualNChannel |  | - | - | - |  |  |  | - | - |  | Through hole mounting |  | - | - | -55℃~150℃ |  |  | TO-251 |  |  |  |  | On sale | [8 empty] | IRFUC20PBF VBsemi |  | https://www.unikeyic.com/media/datasheet/1b/03/05a5/1b0305a50b51a8ffe31c913193099fd1.pdf | https://www.unikeyic.com/products/mosfet/irfuc20pbf/8583498.html
IRFW740BTM | ON Semiconductor | 1,000: 0.3767 5,000: 0.3738 | 3.13W 30V 41nC@ 10V 1individualNChannel 400V 540mΩ@ 10V 10A 1.4nF@ 25V TO-263 SMD mount，glue mount 10.67mm*9.65mm*4.83mm | Industrial |  | Freestanding | 10A |  |  | 400V |  |  | 1individualNChannel |  | 41nC@ 10V | 30V | - |  |  | 10.67mm*9.65mm*4.83mm | 3.13W | 1.4nF@ 25V |  | SMD mount, glue mount |  | 1 | 540mΩ@ 10V | -55℃~150℃ |  |  | TO-263 |  |  |  |  | Stop production |  |  | Tape and reel packaging | [5 empty] | IRFW740BTM ON Semiconductor | 64145 | https://www.unikeyic.com/media/datasheet/7a/45/7f03/7a457f0365672e1c42cb08d1574ae673.pdf | https://www.unikeyic.com/products/mosfet/irfw740btm/24965066.html
IRFZ24SPBF | VBsemi | 5+: 0.2332 | N-Channel MOSFET 60V 40A RDS(ON) 23mΩ@10V 27mΩ@4.5V Vgs±20V Vth 1.9V TO263 | [42 empty] | 20 | https://www.unikeyic.com/media/datasheet/2a/ce/bce6/2acebce619a106cad836769460de39c0.pdf | https://www.unikeyic.com/products/mosfet/irfz24spbf/25979215.html
IRFZ34 | isc | 1,000: 0.5519 3,000: 0.5427 5,000: 0.5288 |  |  |  | - | - |  |  | - |  |  | - |  | - | - | - |  |  |  | - | - |  |  |  | - | - |  |  |  | TO-220 | [14 empty] | 10000 | https://www.unikeyic.com/media/about_us/Unikey_ISO_9001_Certification.pdf | https://www.unikeyic.com/products/mosfet/irfz34/4827839.html
IRFZ44N | isc | 1,000: 0.3154 3,000: 0.3101 5,000: 0.3022 | 20V 31nC@ 10V 2individualNChannel 55V 9.4mΩ@ 10V,12A 49A TO-220 | Industrial |  | - | 49A |  |  | 55V |  |  | 2individualNChannel |  | 31nC@ 10V | 20V | - |  |  |  | - | - |  |  |  | - | 9.4mΩ@ 10V, 12A |  |  |  | TO-220 | [14 empty] | 10000 | https://www.unikeyic.com/media/about_us/Unikey_ISO_9001_Certification.pdf | https://www.unikeyic.com/products/mosfet/irfz44n/25144946.html
IRFZ48NP | VBsemi | 5: 0.1944 | NChannel 60V 50A 24mΩ@10V TO-220AB | Industrial |  | - | 50A |  |  | 60V |  |  | 1individualNChannel |  | - | - | - |  |  |  | - | - |  | Through hole mounting |  | - | 24mΩ@ 10V | -55℃~150℃ |  |  | TO-220AB |  |  |  |  | On sale | [8 empty] | IRFZ48NP VBsemi |  | https://www.unikeyic.com/media/datasheet/fe/44/49fb/fe4449fb41f23544ce9f4c1f753368ab.pdf | https://www.unikeyic.com/products/mosfet/irfz48np/25333161.html
IRFZ48NPBF | Infineon Technologies | 1+: 0.547 10+: 0.4355 50+: 0.3419 100+: 0.2825 500+: 0.256 | Infineon N-Channel MOSFET HEXFET Vds=55V 64A TO-220AB TH 3-Pin | [42 empty] | 7145 | https://www.unikeyic.com/media/datasheet/b2/dc/3e52/b2dc3e528160187bec9ef1f607ae7d04.pdf | https://www.unikeyic.com/products/mosfet/irfz48npbf/25134127.html
IRFZ48NSTRLPBF | Infineon Technologies | 1+: 0.9168 10+: 0.8103 30+: 0.753 100+: 0.7063 | N-Ch MOSFET Vds=55V 64A D2PAK SMD | [42 empty] | 799 | https://www.unikeyic.com/media/datasheet/5a/5d/db50/5a5ddb5043b5b54a4ee18bb5938fb204.pdf | https://www.unikeyic.com/products/mosfet/irfz48nstrlpbf/25917133.html
IRL1404ZPBF | Infineon Technologies | 1: 1.2379 10: 1.1581 30: 0.916 100: 0.9001 500: 0.8507 1,000: 0.7966 | Infineon NChannel EnhancedMOSTube HEXFETseries, Vds=40 V, 200 A, TO-220encapsulation, Through hole mounting, 3Pin |  | IRL1404 |  |  | 75A (Tc) |  |  | 40 V | 4.5V, 10V |  | N-Channel |  |  |  | 110 nC @ 5 V | 5080 pF @ 25 V |  |  |  | 1 (Unlimited) |  | Through Hole |  |  |  |  | -55°C ~ 175°C (TJ) |  | TO-220-3 | Tube |  | 230W (Tc) |  | 3.1mOhm @ 75A, 10V | 812161 |  | HEXFET® | TO-220AB | MOSFET (Metal Oxide) | 2.7V @ 250µA | ±16V |  |  | https://www.unikeyic.com/media/datasheet/ec/cf/9c2b/ec/d462b466753c976aaa0313b09a6dc087.pdf | https://www.unikeyic.com/products/mosfet/irl1404zpbf/26027582.html
IRL3803SPBF | VBsemi | 5: 0.3239 | N-Ch MOSFET 30V 170A Rds(on) 3mΩ@10V 4.4mΩ@4.5V Vgs ±20V Vth 1.7V TO263 | Industrial |  | - | - |  |  | - |  |  | 1individualNChannel |  | - | - | - |  |  |  | - | - |  | SMD mount |  | - | - | -55℃~150℃ |  |  | TO-263 |  |  |  |  | On sale | [8 empty] | IRL3803SPBF VBsemi |  | https://www.unikeyic.com/media/datasheet/b6/90/0bb6/b6900bb61ad1550f08e37ddc9c373d25.pdf | https://www.unikeyic.com/products/mosfet/irl3803spbf/10787884.html
IRL40SC228 | Infineon Technologies | 1+: 1.6631 10+: 1.3912 30+: 1.2225 100+: 1.0513 500+: 0.9747 800+: 0.9408 | Infineon HEXFET MOSFET, N-Ch, Vds=40V, 557A, D2PAK-7, SMD, 7-Pin | [42 empty] | 351 | https://www.unikeyic.com/media/datasheet/b4/3a/6250/b4/0dab9a1c310091f6a0f07154b5a61b5b.pdf | https://www.unikeyic.com/products/mosfet/irl40sc228/24339303.html
IRL530NSTRLPBF | Infineon Technologies | 1+: 0.7802 10+: 0.743 50+: 0.6884 100+: 0.6241 500+: 0.5925 1,000+: 0.5573 | MOSFET Vds=100V Id=17A D2PAK SMD | [42 empty] | 588 | https://www.unikeyic.com/media/datasheet/dc/11/c467/dc11c467f476a0bef55e45d4a5b49a28.pdf | https://www.unikeyic.com/products/mosfet/irl530nstrlpbf/25364962.html
IRL5602S | Infineon Technologies | 50: 1.3403 | 75W(Tc) 8V 1V@ 250µA 44nC@ 4.5 V 1individualPChannel 20V 42mΩ@ 12A,4.5V 1.46nF@15V D2PAK SMD mount | Industrial |  | - | - |  |  | 20V |  |  | 1individualPChannel |  | 44nC@ 4.5 V | 8V | 1V@ 250µA |  |  |  | 75W(Tc) | 1.46nF@15V |  | SMD mount |  | - | 42mΩ@ 12A, 4.5V |  | 175℃(TJ) |  | D2PAK |  |  |  |  | Stop production |  |  | Tube | [6 empty] | 1614 | https://www.unikeyic.com/media/about_us/Unikey_ISO_9001_Certification.pdf | https://www.unikeyic.com/products/mosfet/irl5602s/24986724.html
IRL620A | isc | 1,000: 0.6307 3,000: 0.6202 5,000: 0.6044 |  |  |  | - | - |  |  | - |  |  | - |  | - | - | - |  |  |  | - | - |  |  |  | - | - |  |  |  | TO-220 | [14 empty] | 10000 | https://www.unikeyic.com/media/about_us/Unikey_ISO_9001_Certification.pdf | https://www.unikeyic.com/products/mosfet/irl620a/14732933.html
IRL6372TRPBF | VBsemi | 5+: 0.1501 | N-Ch MOSFET 30V 8.5A RDS(ON) 20mΩ@10V 12mΩ@4.5V Vgs ±20V Vth 1.5V SOP8 | [42 empty] | 2580 | https://www.unikeyic.com/media/datasheet/ad/ba/36ed/adba36ed072de6ea23d8d6117f01629c.pdf | https://www.unikeyic.com/products/mosfet/irl6372trpbf/24694797.html
IRLI540A | isc | 1,000: 0.6307 3,000: 0.6202 5,000: 0.6044 |  |  |  | - | - |  |  | - |  |  | - |  | - | - | - |  |  |  | - | - |  |  |  | - | - | [18 empty] | 10000 | https://www.unikeyic.com/media/about_us/Unikey_ISO_9001_Certification.pdf | https://www.unikeyic.com/products/mosfet/irli540a/7838307.html
IRLIZ14GPBF | VBsemi | 5+: 0.1833 | TO220F N-Ch MOSFET 60V 45A 27mΩ@10V 31mΩ@4.5V Vgs ±20V Vth 1~3V | [42 empty] | 50 | https://www.unikeyic.com/media/datasheet/76/20/3de5/76203de52d9332fec07c261fac93e3f9.pdf | https://www.unikeyic.com/products/mosfet/irliz14gpbf/15346502.html
IRLL014NTRPBF | Infineon Technologies | 5+: 0.2775 50+: 0.2158 150+: 0.1897 500+: 0.1505 2,500+: 0.136 5,000+: 0.1274 | Infineon N-Channel Enhancement MOSFET HEXFET Series Vds=55V 2.8A SOT-223 SMD 3-Pin | [42 empty] | 32427 | https://www.unikeyic.com/media/datasheet/e2/a0/b01a/e2a0b01a5b64923cdc3f287aed6243ab.pdf | https://www.unikeyic.com/products/mosfet/irll014ntrpbf/26631616.html
IRLL024NTRPBF | Infineon Technologies | 1+: 0.5352 10+: 0.4367 30+: 0.394 100+: 0.341 500+: 0.2955 1,000+: 0.2808 | Infineon N-Channel HEXFET MOSFET, Vds=55V, 4.4A, SOT-223, SMD, 3-Pin | [42 empty] | 12371 | https://www.unikeyic.com/media/datasheet/47/e7/cba0/47e7cba02791f8769605af548579dc85.pdf | https://www.unikeyic.com/products/mosfet/irll024ntrpbf/25698325.html
IRLL024ZTRPBF | Infineon Technologies | 1+: 0.5478 10+: 0.5218 50+: 0.4834 100+: 0.4383 500+: 0.4161 1,000+: 0.3913 | MOSFET, Vds=55V, 5A, SOT-223, SMD | [42 empty] | 2500 | https://www.unikeyic.com/media/datasheet/40/9b/45fd/409b45fd53f00a595f4f74c88724ed7d.pdf | https://www.unikeyic.com/products/mosfet/irll024ztrpbf/26613732.html
IRLML0040 | HKT | 10+: 0.0556 100+: 0.0458 300+: 0.0409 3,000+: 0.0351 6,000+: 0.0322 9,000+: 0.0308 | N-Channel MOSFET, 1.3W 16V 1V 3.9nC 40V 56mΩ 3.6A SOT-23 SMD | [42 empty] | 2978 | https://www.unikeyic.com/media/datasheet/upload/2023/11/03/IRLML0040.pdf.pdf | https://www.unikeyic.com/products/mosfet/irlml0040/22392240.html
IRLML0060TRPBF | Infineon Technologies | 5+: 0.2121 50+: 0.1744 150+: 0.1589 500+: 0.1396 3,000+: 0.108 6,000+: 0.1029 | Infineon HEXFET N-Ch Enhancement MOSFET, Vds=60V, 2.7A, SOT-23, SMD, 3-Pin | [42 empty] | 6740 | https://www.unikeyic.com/media/datasheet/2f/6d/9ed6/2f6d9ed663bee10edcec92c3d027f0a5.pdf | https://www.unikeyic.com/products/mosfet/irlml0060trpbf/26581736.html
IRLML0100TRPBF | Infineon Technologies | 1+: 0.2185 10+: 0.2065 50+: 0.1959 100+: 0.1902 500+: 0.1838 1,000+: 0.1802 | Infineon HEXFET N-Channel MOSFET, Vds=100V 1.6A SOT-23 SMD 3-Pin | [42 empty] | 17795 | https://www.unikeyic.com/media/datasheet/e0/d5/5316/e0d553165fc8d43b05fd784853d5636f.pdf | https://www.unikeyic.com/products/mosfet/irlml0100trpbf/24710618.html
IRLML2030TR | UMW | 3,000: 0.0185 6,000: 0.0183 9,000: 0.0181 | 1.3W(Ta) 2.3V@ 25µA 1individualNChannel 100mΩ@ 2.7A,10V SOT-23 SMD mount | Industrial |  | - | - |  |  | - |  |  | 1individualNChannel |  | - | - | 2.3V@ 25µA |  |  |  | 1.3W(Ta) | - |  | SMD mount |  | - | 100mΩ@ 2.7A, 10V |  | 155℃(TJ) |  | SOT-23 | [7 empty] | Tape and reel packaging | [5 empty] | IRLML2030TR UMW | 30000 | https://www.unikeyic.com/media/datasheet/83/8f/40ac/838f40accb55bb108a11a1f02537889c.pdf | https://www.unikeyic.com/products/mosfet/irlml2030tr/32109566.html
IRLML2030TRPBF | VBsemi | 5: 0.0388 | N—ChannelChannel,30V,6.5A,RDS(ON),30mΩ@10V,33mΩ@4.5V,20Vgs(±V)；1.2~2.2Vth(V)；SOT23 | Industrial |  | - | 6.5A |  |  | 30V |  |  | 1individualNChannel |  | 10nC | 20V | 2V |  |  |  | 1.7W | 335pF@15V |  | SMD mount |  | - | 50pF@10V | -55℃~150℃ |  |  | SOT-23-3 |  |  |  |  | On sale | [8 empty] | IRLML2030TRPBF VBsemi |  | https://www.unikeyic.com/media/datasheet/fc/c3/0e5f/fcc30e5fc0ef7cd457fc41725937d429.pdf | https://www.unikeyic.com/products/mosfet/irlml2030trpbf/25998196.html
IRLML2402 | HKT | 10+: 0.0208 100+: 0.0193 200+: 0.0178 3,000+: 0.0171 | N-Channel MOSFET 20V 1.2A 540mW 700mV 3.9nC@4.5V 4.31nF@25V 110pF SOT-23 SMD | [42 empty] | 1499 | https://www.unikeyic.com/media/datasheet/upload/2023/11/03/IRLML2402.pdf.pdf | https://www.unikeyic.com/products/mosfet/irlml2402/12839790.html
IRLML2402TRPBF | Infineon Technologies | 1+: 0.5863 10+: 0.4921 50+: 0.4233 100+: 0.3734 500+: 0.3483 3,000+: 0.3343 6,000+: 0.3243 | Infineon N-Ch Enhancement MOSFET, HEXFET Series, Vds=20V, 1.2A, SOT-23, SMD, 3-Pin | [42 empty] | 10973 | https://www.unikeyic.com/media/datasheet/59/a7/14bd/59a714bd7e16f3f9ae9db21fab14b988.pdf | https://www.unikeyic.com/products/mosfet/irlml2402trpbf/25318640.html
IRLML2502 | UMW | 1+: 0.0119 | 1.25W 12V 1.2V@50µA 10nC@4.5V N-Ch 20V 0.08Ω VGS=2.5V ID=3.6A 4.2mA 300pF@10V SOT-23 SMD | [42 empty] | 4 | https://www.unikeyic.com/media/datasheet/9a/42/e08e/9a/dfa1b45d3ee76ca567c376d0e69f908b.pdf | https://www.unikeyic.com/products/mosfet/irlml2502/25327115.html
IRLML2502TR | UMW | 10+: 0.0208 100+: 0.0193 300+: 0.0178 3,000+: 0.0163 | [43 empty] | 4066 |  | https://www.unikeyic.com/products/mosfet/irlml2502tr/982581528.html
IRLML2502TRPBF | VBsemi | 9+: 0.0143 | N-Channel MOSFET 20V 6A 28mΩ@4.5V SOT23-3 | [42 empty] | 9 | https://www.unikeyic.com/media/datasheet/1c/9f/9b8f/1c9f9b8fb8a707a18390c8e2c41a3088.pdf | https://www.unikeyic.com/products/mosfet/irlml2502trpbf/26437997.html
IRLML5103 | HOTTECH | 3,000: 0.0227 9,000: 0.0223 15,000: 0.0218 | 760mA SOT-23 |  |  | - | 760mA |  |  | - |  |  | - |  | - | - | - |  |  |  | - | - |  |  |  | - | - |  |  |  | SOT-23 | [14 empty] | 50000 | https://www.unikeyic.com/media/about_us/Unikey_ISO_9001_Certification.pdf | https://www.unikeyic.com/products/mosfet/irlml5103/8592642.html
IRLML5203 | HKT | 10+: 0.0202 100+: 0.0196 300+: 0.019 3,000+: 0.0181 | P-Ch MOSFET 30V 3A SOT-23 | [42 empty] | 5170 | https://www.unikeyic.com/media/datasheet/d8/a7/1e1b/d8a71e1b94ab32de767e231e1091222f.pdf | https://www.unikeyic.com/products/mosfet/irlml5203/26968560.html
IRLML5203TRPBF | Plingsemic | 3,000: 0.0165 9,000: 0.0161 15,000: 0.0156 | 10nC@ 10V 2individualPChannel 3A 565pF@30V SOT-23 |  |  | - | 3A |  |  | - |  |  | 2individualPChannel |  | 10nC@ 10V | - | - |  |  |  | - | 565pF@30V |  |  |  | - | - |  |  |  | SOT-23 | [14 empty] | 30000 | https://www.unikeyic.com/media/about_us/Unikey_ISO_9001_Certification.pdf | https://www.unikeyic.com/products/mosfet/irlml5203trpbf/683003753.html
IRLML6246TRPBF | Infineon Technologies | 1+: 0.1585 10+: 0.1264 30+: 0.0971 100+: 0.0913 3,000+: 0.0863 6,000+: 0.0829 | Infineon N-Channel HEXFET MOSFET, Vds=20V, 4.1A, SOT-23, SMD, 3-Pin | [42 empty] | 5643 | https://www.unikeyic.com/media/datasheet/cd/78/0f98/cd780f98fe1d6414acd78a625987dd79.pdf | https://www.unikeyic.com/products/mosfet/irlml6246trpbf/25496969.html
IRLML6302 | UMW | 1+: 0.0274 10+: 0.026 100+: 0.0251 500+: 0.0239 1,000+: 0.0229 | Dual P-Ch MOSFET 12V 780mA 97pF SOT-23 | [42 empty] | 454 |  | https://www.unikeyic.com/products/mosfet/irlml6302/27641482.html
IRLML6344TRPBF | Infineon Technologies | 5+: 0.1797 50+: 0.1419 150+: 0.1262 500+: 0.1067 3,000+: 0.0981 6,000+: 0.0929 | Infineon N-Ch MOSFET HEXFET Vds=30V 5A SOT-23 SMD 3-Pin | [42 empty] | 11051 | https://www.unikeyic.com/media/datasheet/67/94/35fe/679435fe7298125019adce61d872c0e6.pdf | https://www.unikeyic.com/products/mosfet/irlml6344trpbf/26207412.html
IRLML6401 | UMW | 1+: 0.0397 10+: 0.0381 100+: 0.0362 500+: 0.0344 1,000+: 0.0332 | 1.3W 12V 950mV@250µA 15nC@5V P-Ch 12V 125mΩ VGS=-1.8V ID=-2A 4.3A 830pF@10V SOT-23 SMD | [42 empty] | 30 | https://www.unikeyic.com/media/datasheet/upload/2022/03/08/UMW IRLML6401.pdf | https://www.unikeyic.com/products/mosfet/irlml6401/26506237.html
IRLML6402 | UMW | 10+: 0.0141 100+: 0.0134 300+: 0.0126 1,000+: 0.0119 | P-Channel MOSFET, 1.3W, 12V, 950mV@250µA, 12nC@5V, 20V, 0.135Ω, ID=-3.1A, V=-2.5V, 3.7A, 633pF@10V, SOT-23, SMD | [42 empty] | 584 | https://www.unikeyic.com/media/datasheet/be/16/0e28/be/0629e128fb24e74269467c2974c19953.pdf | https://www.unikeyic.com/products/mosfet/irlml6402/26776367.html
IRLML6402 | HKT | 10+: 0.0223 100+: 0.0208 300+: 0.0193 3,000+: 0.0186 | P-Ch MOSFET 1.3W 12V 20V 65mΩ 3.7A SOT-23 SMD | [42 empty] | 6487 | https://www.unikeyic.com/media/datasheet/b9/82/9f3a/b9829f3a272d63909d87caecfe5b7d76.pdf | https://www.unikeyic.com/products/mosfet/irlml6402/13814249.html
IRLML6402TRPBF | TECH PUBLIC | 5+: 0.0891 50+: 0.0712 150+: 0.0622 500+: 0.0555 3,000+: 0.0466 6,000+: 0.0439 | 1.7W 12V 1V 7.8nC@4.5V 2 N-Ch 20V 1Ω@10V 4A 4.1A 740pF@4V SOT-23 | [42 empty] | 5928 | https://www.unikeyic.com/media/datasheet/80/9f/0dd8/809f0dd833575109572317f2afef8873.pdf | https://www.unikeyic.com/products/mosfet/irlml6402trpbf/25983551.html
IRLML9301TR | UMW | 3,000: 0.0185 6,000: 0.0183 9,000: 0.0181 | 1.3W(Ta) 2.4V@ 10µA 1individualPChannel 30V 64mΩ@ 3.6A,10V SOT-23 SMD mount | Industrial |  | - | - |  |  | 30V |  |  | 1individualPChannel |  | - | - | 2.4V@ 10µA |  |  |  | 1.3W(Ta) | - |  | SMD mount |  | - | 64mΩ@ 3.6A, 10V |  | 155℃(TJ) |  | SOT-23 | [7 empty] | Tape and reel packaging | [5 empty] | IRLML9301TR UMW | 30000 | https://www.unikeyic.com/media/datasheet/87/5a/8333/875a83335f8698b7839d3fa2ce305ac4.pdf | https://www.unikeyic.com/products/mosfet/irlml9301tr/9180823.html
IRLML9303TRPBF-HXY | HXY MOSFET | 10: 0.046 100: 0.0365 300: 0.0318 3,000: 0.0271 6,000: 0.0243 9,000: 0.0229 | ID:4.1A,VDSS:30V,RDON:48mR,VGS:20V,TYPE:PChannel, |  |  | - | - |  |  | - |  |  | - |  | - | - | - |  |  |  | - | - |  |  |  | - | - |  |  |  | SOT-23 | [13 empty] | IRLML9303TRPBF-HXY HXY MOSFET |  | https://www.unikeyic.com/media/datasheet/34/83/3462/34833462fd433cfc3128055a41116ed0.pdf | https://www.unikeyic.com/products/mosfet/irlml9303trpbf-hxy/732963405.html
IRLMS6802TRPBF | Infineon Technologies | 1+: 0.5617 10+: 0.4647 30+: 0.4248 100+: 0.3734 500+: 0.3513 1,000+: 0.3381 | Infineon P-Ch MOSFET + Diode HEXFET Series, Vds=20V 5.6A D2PAK (TO-263) SMD 2-Pin | [42 empty] | 50 | https://www.unikeyic.com/media/datasheet/9b/73/ef0b/9b73ef0bd6ed693326f782ba33f16930.pdf | https://www.unikeyic.com/products/mosfet/irlms6802trpbf/26093275.html
IRLR120NTRPBF | Infineon Technologies | 5+: 0.3934 50+: 0.3193 150+: 0.2871 500+: 0.2254 2,000+: 0.208 4,000+: 0.1975 | Infineon N-Ch MOSFET Vds=100V 10A DPAK TH | [42 empty] | 3528 | https://www.unikeyic.com/media/datasheet/9e/d8/9304/9ed8930402389a9b12f7b1ffe6d4eb0d.pdf | https://www.unikeyic.com/products/mosfet/irlr120ntrpbf/24916575.html
IRLR2905ZTRPBF | Infineon Technologies | 1+: 0.4239 10+: 0.4037 50+: 0.374 100+: 0.3391 500+: 0.3219 1,000+: 0.3028 | Infineon N-Channel MOSFET, HEXFET Series, Vds=55V, 60A, DPAK (TO-252), SMD, 3-Pin | [42 empty] | 1868 | https://www.unikeyic.com/media/datasheet/01/92/ae59/0192ae592d121b3037ffac78918b1803.pdf | https://www.unikeyic.com/products/mosfet/irlr2905ztrpbf/26693084.html
IRLR3110ZTRPBF | Infineon Technologies | 1+: 0.8923 10+: 0.8498 50+: 0.7873 100+: 0.7138 500+: 0.6777 1,000+: 0.6373 | Infineon N-Ch MOSFET, Vds=100V, 63A, DPAK, TH | [42 empty] | 1949 | https://www.unikeyic.com/media/datasheet/29/be/2ede/29be2edee4e879911e89ce6b62f6d76a.pdf | https://www.unikeyic.com/products/mosfet/irlr3110ztrpbf/26855985.html
IRLR3114ZTRPBF | VBsemi | 5: 0.2591 | N-Ch MOSFET 40V 85A RDS(ON) 4mΩ@10V 5mΩ@4.5V Vgs ±20V Vth 1.85V TO252 | Industrial |  | single channel | 130A |  |  | 40V |  |  | 1individualNChannel |  | 80nC | 25V | - |  |  |  | - | 2.38nF |  | SMD mount |  | 1 | 5mΩ | -55℃~150℃ |  |  | TO-252 |  |  |  |  | On sale | [8 empty] | IRLR3114ZTRPBF VBsemi |  | https://www.unikeyic.com/media/datasheet/56/c6/c795/56c6c795b953aa400fd91a3a55ef7857.pdf | https://www.unikeyic.com/products/mosfet/irlr3114ztrpbf/8361350.html
IRLR8726TRLPBF | Infineon Technologies | 5+: 0.1837 50+: 0.1466 150+: 0.1305 | N-Ch MOSFET, 30V 86A 75W(Tc) 2.35V@50µA 23nC@4.5V 5.8mΩ@25A,10V 2.15nF@15V TO-252 SMD 2.52mm H | [42 empty] | 1945 | https://www.unikeyic.com/media/datasheet/ab/ca/546b/abca546b2b87d80f008483ae2e7e3b27.pdf | https://www.unikeyic.com/products/mosfet/irlr8726trlpbf/26768099.html
IRLR9343TRPBF | Infineon Technologies | 1+: 0.7354 10+: 0.5864 30+: 0.5131 100+: 0.4403 500+: 0.397 1,000+: 0.3749 | Infineon P-Ch MOSFET HEXFET, Vds=55V Id=20A DPAK (TO-252) SMD 3-Pin | [42 empty] | 77 | https://www.unikeyic.com/media/datasheet/90/84/538f/90/02e8d9ba642827525930f8e0c6bf11e6.pdf | https://www.unikeyic.com/products/mosfet/irlr9343trpbf/25753333.html
IRLS521 | isc | 1,000: 0.6291 3,000: 0.6187 5,000: 0.6029 |  |  |  | - | - |  |  | - |  |  | - |  | - | - | - |  |  |  | - | - |  |  |  | - | - |  |  |  | TO-220F | [14 empty] | 10000 | https://www.unikeyic.com/media/about_us/Unikey_ISO_9001_Certification.pdf | https://www.unikeyic.com/products/mosfet/irls521/6374820.html
IRLS631 | isc | 1,000: 0.6291 3,000: 0.6187 5,000: 0.6029 |  |  |  | - | - |  |  | - |  |  | - |  | - | - | - |  |  |  | - | - |  |  |  | - | - |  |  |  | TO-220F | [14 empty] | 10000 | https://www.unikeyic.com/media/about_us/Unikey_ISO_9001_Certification.pdf | https://www.unikeyic.com/products/mosfet/irls631/6093422.html
IRLU110P-VB | VBsemi | 35: 0.1655 250: 0.1589 500: 0.1562 800: 0.1522 | TSMC wafer,JCET (Jiangsu Changjiang Electronics Technology)。NChannel,100V,12A,RDS(ON),200mΩ@10V,20Vgs(±V);1.5Vth(V)encapsulation:TO251、Switch Mode Power Supply、adapter、、。 | Industrial |  | - | 10A |  |  | 100V |  |  | 1individualNChannel |  | 20nC@ 10V | 20V | 2V |  |  |  | - | - |  | Through hole mounting |  | - | 220mΩ@10V, 264mΩ@4.5V | -55℃~150℃ |  |  | TO-251 |  |  |  |  | On sale | [8 empty] | IRLU110P-VB VBsemi | 400000 | https://www.unikeyic.com/media/datasheet/37/9c/dcf5/37/b0fe9f9d62a6ab85661463a9895875fb.pdf | https://www.unikeyic.com/products/mosfet/irlu110p-vb/688138780.html
IRLU3110Z | isc | 4,200: 0.6291 12,600: 0.6187 21,000: 0.6029 | N-Channel MOSFET Transistor |  |  | - | - |  |  | - |  |  | - |  | - | - | - |  |  |  | - | - |  |  |  | - | - | [17 empty] | IRLU3110Z isc | 10000 | https://www.unikeyic.com/media/datasheet/upload/2021/06/18/IRLU3110Z.pdf | https://www.unikeyic.com/products/mosfet/irlu3110z/29414285.html
IRLW540A | isc | 800: 0.6307 2,400: 0.6202 4,000: 0.6044 |  |  |  | - | - |  |  | - |  |  | - |  | - | - | - |  |  |  | - | - |  |  |  | - | - | [18 empty] | 10000 | https://www.unikeyic.com/media/about_us/Unikey_ISO_9001_Certification.pdf | https://www.unikeyic.com/products/mosfet/irlw540a/10738946.html
IRLZ34NSTRLPBF | Infineon Technologies | 10: 0.6354 100: 0.5693 500: 0.5591 1,000: 0.5591 | Infineon NChannel EnhancedMOSTube HEXFETseries, Vds=55 V, 30 A, D2PAK (TO-263)encapsulation, surface mount, 3Pin |  | IRLZ34 |  |  | 30A (Tc) |  |  | 55 V | 4V, 10V |  | N-Channel |  |  |  | 25 nC @ 5 V | 880 pF @ 25 V |  |  |  | 1 (Unlimited) |  | Surface Mount |  |  |  |  | -55°C ~ 175°C (TJ) |  | TO-263-3, D²Pak (2 Leads + Tab), TO-263AB |  |  | 3.8W (Ta), 68W (Tc) |  | 35mOhm @ 16A, 10V | 1928182 |  | HEXFET® | D2PAK | MOSFET (Metal Oxide) | 2V @ 250µA | ±16V |  | 11320 | https://www.unikeyic.com/media/datasheet/f8/ac/5bb6/f8ac5bb64fef50e8ae56603d2491ac5a.pdf | https://www.unikeyic.com/products/mosfet/irlz34nstrlpbf/25003811.html
IRLZ34PBF | VBsemi | 5+: 0.1501 | N-Channel MOSFET 60V 50A Rds(on) 24mΩ@10V TO-220AB | [42 empty] | 100 | https://www.unikeyic.com/media/datasheet/f8/8e/d4c7/f88ed4c7a030feb24cf1f1980c9eff12.pdf | https://www.unikeyic.com/products/mosfet/irlz34pbf/27043159.html
IRLZ44NSTRLPBF | Infineon Technologies | 1+: 0.9701 10+: 0.8015 30+: 0.7104 100+: 0.5809 500+: 0.5353 800+: 0.5145 | 3.8W(Ta), 110W(Tc) 16V 2V@250µA 48nC@5V 1 N-Ch 55V 22mΩ@25A,10V 47A 1.7nF@25V D2PAK SMD 5.08mm H | [42 empty] | 136 | https://www.unikeyic.com/media/datasheet/cc/c6/cfc6/cc/2a17c6d608702255392a6e998165d3e5.pdf | https://www.unikeyic.com/products/mosfet/irlz44nstrlpbf/26129290.html
IRSF133 | isc | 1,000: 2.3651 3,000: 2.3258 5,000: 2.2666 |  |  |  | - | - |  |  | - |  |  | - |  | - | - | - |  |  |  | - | - |  |  |  | - | - |  |  |  | TO-220 | [14 empty] | 10000 | https://www.unikeyic.com/media/about_us/Unikey_ISO_9001_Certification.pdf | https://www.unikeyic.com/products/mosfet/irsf133/17182539.html
IRT9Z30 | isc | 1,000: 2.3651 3,000: 2.3258 5,000: 2.2666 |  |  |  | - | - |  |  | - |  |  | - |  | - | - | - |  |  |  | - | - |  |  |  | - | - |  |  |  | TO-220 | [14 empty] | 10000 | https://www.unikeyic.com/media/about_us/Unikey_ISO_9001_Certification.pdf | https://www.unikeyic.com/products/mosfet/irt9z30/5940199.html
ISC0805NLSATMA1 | Infineon Technologies | 10: 0.8229 100: 0.7544 500: 0.7544 1,000: 0.7407 5,000: 0.7407 | Infineon NChannelMOSTube OptiMOS 5series, Vds=100 V, 71 A, SuperSO8 5 x 6encapsulation, surface mount, 8Pin |  | ISC0805N |  |  | 13A (Ta), 71A (Tc) |  |  | 100 V | 4.5V, 10V |  | N-Channel |  |  |  | 33 nC @ 10 V | 2200 pF @ 50 V |  |  |  | 1 (Unlimited) |  | Surface Mount |  |  |  |  | -55°C ~ 150°C (TJ) |  | 8-PowerTDFN |  |  | 2.5W (Ta), 74W (Tc) |  | 7.8mOhm @ 50A, 10V |  |  | OptiMOS™ 5 | PG-TDSON-8-46 | MOSFET (Metal Oxide) | 2.3V @ 40µA | ±20V |  | 1025 | https://www.unikeyic.com/media/pdf/PCNDesignSpecification/infineon-technologies/2d/4e/b7f4/bsc037n08ns5atma1/2025/11/2022-001-B.pdf | https://www.unikeyic.com/products/mosfet/isc0805nlsatma1/25960874.html
ISL9N306AD3ST | VBsemi | 5: 0.1512 | N-Ch MOSFET 30V 60A RDS(ON) 10mΩ@10V 11mΩ@4.5V Vgs ±20V Vth 1.6V TO252 | Industrial |  | - | - |  |  | - |  |  | 1individualNChannel |  | - | - | - |  |  |  | - | - |  | SMD mount |  | - | - | -55℃~150℃ |  |  | TO-252 |  |  |  |  | On sale | [8 empty] | ISL9N306AD3ST VBsemi |  | https://www.unikeyic.com/media/datasheet/db/48/e731/db48e731c4b3acb440a3745afc8c8f53.pdf | https://www.unikeyic.com/products/mosfet/isl9n306ad3st/3760685.html
IVN6200ANM | isc | 1,000: 1.5768 3,000: 1.5505 5,000: 1.5111 |  |  |  | - | - |  |  | - |  |  | - |  | - | - | - |  |  |  | - | - |  |  |  | - | - |  |  |  | TO-220 | [14 empty] | 10000 | https://www.unikeyic.com/media/about_us/Unikey_ISO_9001_Certification.pdf | https://www.unikeyic.com/products/mosfet/ivn6200anm/23728311.html
IVN6200ANP | isc | 1,000: 1.5768 3,000: 1.5505 5,000: 1.5111 |  |  |  | - | - |  |  | - |  |  | - |  | - | - | - |  |  |  | - | - |  |  |  | - | - |  |  |  | TO-220 | [14 empty] | 10000 | https://www.unikeyic.com/media/about_us/Unikey_ISO_9001_Certification.pdf | https://www.unikeyic.com/products/mosfet/ivn6200anp/6723126.html
IVN6200KNE | isc | 250: 15.6102 750: 15.35 1,250: 14.9597 |  |  |  | - | - |  |  | - |  |  | - |  | - | - | - |  |  |  | - | - |  |  |  | - | - |  |  |  | TO-3 | [14 empty] | 10000 | https://www.unikeyic.com/media/about_us/Unikey_ISO_9001_Certification.pdf | https://www.unikeyic.com/products/mosfet/ivn6200kne/26216659.html
IXFA14N85 | isc | 800: 2.5228 2,400: 2.4808 4,000: 2.4177 |  |  |  | - | - |  |  | - |  |  | - |  | - | - | - |  |  |  | - | - |  |  |  | - | - | [18 empty] | 10000 | https://www.unikeyic.com/media/about_us/Unikey_ISO_9001_Certification.pdf | https://www.unikeyic.com/products/mosfet/ixfa14n85/57099558.html
IXFA16N50P3 | isc | 800: 1.5768 2,400: 1.5505 4,000: 1.5111 |  |  |  | - | - |  |  | - |  |  | - |  | - | - | - |  |  |  | - | - |  |  |  | - | - | [18 empty] | 10000 | https://www.unikeyic.com/media/about_us/Unikey_ISO_9001_Certification.pdf | https://www.unikeyic.com/products/mosfet/ixfa16n50p3/30346719.html
IXFA4N85X | IXYS | 1: 3.1128 | 150W(Tc) 30V 5.5V@ 250µA 7nC@ 10 V 1individualNChannel 850V 2.5Ω@ 2A,10V 3.5A 247pF@25V TO-263-3 SMD mount |  | IXFA4N85 |  |  | 3.5A (Tc) |  |  | 850 V | 10V |  | N-Channel |  |  |  | 7 nC @ 10 V | 247 pF @ 25 V |  |  |  | 1 (Unlimited) |  | Surface Mount |  |  |  |  | -55°C ~ 150°C (TJ) |  | TO-263-3, D²Pak (2 Leads + Tab), TO-263AB | Tube |  | 150W (Tc) |  | 2.5Ohm @ 2A, 10V | 6621934 |  | HiPerFET™, Ultra X | TO-263 (IXFA) | MOSFET (Metal Oxide) | 5.5V @ 250µA | ±30V |  | 47 | https://www.unikeyic.com/media/datasheet/2d/9b/c352/f2/1c3a713c4f7e9b9ec081cefeab00d805.pdf | https://www.unikeyic.com/products/mosfet/ixfa4n85x/24413897.html
IXFH120N25T | isc | 600: 6.5121 1,800: 6.3465 |  |  |  | - | - |  |  | - |  |  | - |  | - | - | - |  |  |  | - | - |  |  |  | - | - |  |  |  | TO-247 | [14 empty] | 10000 | https://www.unikeyic.com/media/about_us/Unikey_ISO_9001_Certification.pdf | https://www.unikeyic.com/products/mosfet/ixfh120n25t/683157713.html
IXFH22N65X2 | IXYS | 1: 8.3997 | 390W(Tc) 30V 5.5V@1.5mA 38nC@ 10V 1individualNChannel 650V 160mΩ@ 11A,10V 22A 2.31nF@25V TO-247 Through hole mounting |  | IXFH22 |  |  | 22A (Tc) |  |  | 650 V | 10V |  | N-Channel |  |  |  | 38 nC @ 10 V | 2310 pF @ 25 V |  |  |  | 1 (Unlimited) |  | Through Hole |  |  |  |  | -55°C ~ 150°C (TJ) |  | TO-247-3 | Tube |  | 390W (Tc) |  | 160mOhm @ 11A, 10V | 5629491 |  | HiPerFET™, Ultra X2 | TO-247 (IXTH) | MOSFET (Metal Oxide) | 5.5V @ 1.5mA | ±30V |  | 197 | https://www.unikeyic.com/media/datasheet/ac/8c/4d24/ac/2927b8b98c4e0ef2a1c96a0398e9d6da.pdf | https://www.unikeyic.com/products/mosfet/ixfh22n65x2/24939514.html
IXFH30N85X | IXYS | 1: 18.8526 | 695W(Tc) 30V 5.5V@2.5mA 68nC@ 10 V 1individualNChannel 850V 220mΩ@ 500mA,10V 30A 2.46nF@25V TO-247 Through hole mounting |  | IXFH30 |  |  | 30A (Tc) |  |  | 850 V | 10V |  | N-Channel |  |  |  | 68 nC @ 10 V | 2460 pF @ 25 V |  |  |  | 1 (Unlimited) |  | Through Hole |  |  |  |  | -55°C ~ 150°C (TJ) |  | TO-247-3 | Tube |  | 695W (Tc) |  | 220mOhm @ 500mA, 10V | 6621939 |  | HiPerFET™, Ultra X | TO-247 (IXTH) | MOSFET (Metal Oxide) | 5.5V @ 2.5mA | ±30V |  | 116 | https://www.unikeyic.com/media/datasheet/55/15/e7e9/55/9d9f9cf299878cf6b411ef5f304ce637.pdf | https://www.unikeyic.com/products/mosfet/ixfh30n85x/24779134.html
IXFK140N20P | IXYS | 1+: 16.719 10+: 14.3305 30+: 12.5392 100+: 10.5593 500+: 10.0314 | 830W(Tc) 20V 5V@4mA 240nC@10V N-Ch 200V 18mΩ@70A,10V 140A 7.5nF@25V TO-264-3 TH 19.96mm × 5.13mm × 26.16mm | [42 empty] | 1 | https://www.unikeyic.com/media/datasheet/97/91/5cfe/97/25bd64981232a8f53d18321073060d8a.pdf | https://www.unikeyic.com/products/mosfet/ixfk140n20p/25729381.html
IXFK150N30P3 | IXYS | 1: 34.507 | IXYS N-Channel MOSFET HiperFET Polar3 Series Vds=300V 150A TO-264 TH 3-Pin |  | IXFK150 |  |  | 150A (Tc) |  |  | 300 V | 10V |  | N-Channel |  |  |  | 197 nC @ 10 V | 12100 pF @ 25 V |  |  |  | 1 (Unlimited) |  | Through Hole |  |  |  |  | -55°C ~ 150°C (TJ) |  | TO-264-3, TO-264AA | Tube |  | 1300W (Tc) |  | 19mOhm @ 75A, 10V | 4321678 |  | HiPerFET™, Polar3™ | TO-264AA (IXFK) | MOSFET (Metal Oxide) | 5V @ 8mA | ±20V |  | 600 | https://www.unikeyic.com/media/datasheet/2d/9b/c352/08/6948341a47d39d9051d78f0929a67567.pdf | https://www.unikeyic.com/products/mosfet/ixfk150n30p3/26810082.html
IXFK150N30X3 | Littelfuse | 1: 21.2896 5: 19.8703 10: 19.5154 50: 19.1606 100: 19.1606 250: 19.1606 | 890W 20V 177nC@ 10V 300V 8.3mΩ@ 10V 13.1nF@ 25V TO-264 | Industrial |  | - | - |  |  | 300V |  |  | - |  | 177nC@ 10V | 20V | - |  |  |  | 890W | 13.1nF@ 25V |  |  |  | - | 8.3mΩ@ 10V | -55℃~150℃ |  |  | TO-264 | [7 empty] | Tube | [6 empty] | 271 | https://www.unikeyic.com/media/about_us/Unikey_ISO_9001_Certification.pdf | https://www.unikeyic.com/products/mosfet/ixfk150n30x3/24416979.html
IXFM11N80 | isc | 250: 12.6142 750: 12.404 1,250: 12.0887 |  |  |  | - | - |  |  | - |  |  | - |  | - | - | - |  |  |  | - | - |  |  |  | - | - |  |  |  | TO-3 | [14 empty] | 10000 | https://www.unikeyic.com/media/about_us/Unikey_ISO_9001_Certification.pdf | https://www.unikeyic.com/products/mosfet/ixfm11n80/21960905.html
IXFN21N100Q | isc | 120: 29.9588 360: 29.4596 600: 28.7105 |  |  |  | - | - |  |  | - |  |  | - |  | - | - | - |  |  |  | - | - |  |  |  | - | - |  |  |  | SOT-227 | [14 empty] | 10000 | https://www.unikeyic.com/media/about_us/Unikey_ISO_9001_Certification.pdf | https://www.unikeyic.com/products/mosfet/ixfn21n100q/682972969.html
IXFN230N20T | Littelfuse | 1: 40.5119 5: 39.7884 10: 39.065 50: 39.065 100: 39.065 | MOSFET 20V 358nC@10V 2-Ch N-Channel 200V 7.5mΩ@10V 220A 24nF@25V Threaded, SMD Mount 9.6mm H | Industrial |  | single channel | 220A |  |  | 200V |  |  | 2individualNChannel |  | 358nC@ 10V | 20V | - |  |  | 9.6mm(height) | 1.09KW | 24nF@ 25V |  | threaded mounting, SMD mount |  | 1 | 7.5mΩ@ 10V | -55℃~175℃ | [10 empty] | Tube | [5 empty] | IXFN230N20T Littelfuse | 271 | https://www.unikeyic.com/media/datasheet/dc/e6/9031/dce6903194165c12782293f48cbcad9f.pdf | https://www.unikeyic.com/products/mosfet/ixfn230n20t/26517452.html
IXFN30N120P | IXYS | 1: 129.007 | 890W(Tc) 30V 6.5V@1mA 310nC@ 10 V 1individualNChannel 1.2KV 350mΩ@ 500mA,10V 30A 19nF@25V SOT-227B base mount，SMD mount 38.23mm*25.42mm*9.6mm |  | IXFN30 |  |  | 30A (Tc) |  |  | 1200 V | 10V |  | N-Channel |  |  |  | 310 nC @ 10 V | 19000 pF @ 25 V |  |  |  | 1 (Unlimited) |  | Chassis Mount |  |  |  |  | -55°C ~ 150°C (TJ) |  | SOT-227-4, miniBLOC | Tube |  | 890W (Tc) |  | 350mOhm @ 500mA, 10V | 1995009 |  | HiPerFET™, Polar | SOT-227B | MOSFET (Metal Oxide) | 6.5V @ 1mA | ±30V |  | 30 | https://www.unikeyic.com/media/datasheet/fe/69/e739/fe/95937dcfd192c011323a887db6bc6b0f.pdf | https://www.unikeyic.com/products/mosfet/ixfn30n120p/24645128.html
IXFP12N65X2 | isc | 1,000: 0.9461 3,000: 0.9303 5,000: 0.9066 | N-Channel MOSFET Transistor |  |  | - | - |  |  | - |  |  | - |  | - | - | - |  |  |  | - | - |  |  |  | - | - |  |  |  | TO-220 | [13 empty] | IXFP12N65X2 isc | 10000 | https://www.unikeyic.com/media/datasheet/upload/2021/06/18/IXFP12N65X2.pdf | https://www.unikeyic.com/products/mosfet/ixfp12n65x2/20487289.html
IXFP18N65X2 | isc | 1,000: 2.3651 3,000: 2.3258 5,000: 2.2666 |  |  |  | - | - |  |  | - |  |  | - |  | - | - | - |  |  |  | - | - |  |  |  | - | - |  |  |  | TO-220 | [14 empty] | 10000 | https://www.unikeyic.com/media/about_us/Unikey_ISO_9001_Certification.pdf | https://www.unikeyic.com/products/mosfet/ixfp18n65x2/681792192.html
IXFP20N50P3M | isc | 1,000: 1.4191 3,000: 1.3955 5,000: 1.36 |  |  |  | - | - |  |  | - |  |  | - |  | - | - | - |  |  |  | - | - |  |  |  | - | - |  |  |  | TO-220F | [14 empty] | 10000 | https://www.unikeyic.com/media/about_us/Unikey_ISO_9001_Certification.pdf | https://www.unikeyic.com/products/mosfet/ixfp20n50p3m/27506685.html
IXFP21N50F | isc | 600: 3.8763 1,800: 3.7777 |  |  |  | - | - |  |  | - |  |  | - |  | - | - | - |  |  |  | - | - |  |  |  | - | - |  |  |  | TO-247 | [14 empty] | 10000 | https://www.unikeyic.com/media/about_us/Unikey_ISO_9001_Certification.pdf | https://www.unikeyic.com/products/mosfet/ixfp21n50f/23822068.html
IXFP26N30X3 | Littelfuse | 1: 3.686 10: 3.3027 100: 3.1847 500: 3.1847 1,000: 3.1847 | 170W 20V 22nC@ 10V 300V 66mΩ@ 10V 26A 1.465nF@ 25V TO-220-3 | Industrial |  | - | 26A |  |  | 300V |  |  | - |  | 22nC@ 10V | 20V | - |  |  |  | 170W | 1.465nF@ 25V |  |  |  | - | 66mΩ@ 10V | -55℃~150℃ |  |  | TO-220-3 | [14 empty] | 41 | https://www.unikeyic.com/media/about_us/Unikey_ISO_9001_Certification.pdf | https://www.unikeyic.com/products/mosfet/ixfp26n30x3/26452241.html
IXFP270N06T3 | IXYS | 1: 10.467 | 480W(Tc) 20V 4V@ 250µA 200nC@ 10 V 1individualNChannel 60V 3.1mΩ@ 100A,10V 270A 12.6nF@25V TO-220-3 Through hole mounting |  | IXFP270 |  |  | 270A (Tc) |  |  | 60 V | 10V |  | N-Channel |  |  |  | 200 nC @ 10 V | 12600 pF @ 25 V |  |  |  | 1 (Unlimited) |  | Through Hole |  |  |  |  | -55°C ~ 175°C (TJ) |  | TO-220-3 | Tube |  | 480W (Tc) |  | 3.1mOhm @ 100A, 10V | 6204707 |  | HiperFET™, TrenchT3™ | TO-220-3 | MOSFET (Metal Oxide) | 4V @ 250µA | ±20V |  | 47 | https://www.unikeyic.com/media/datasheet/08/39/43b1/08/8ebebf38eed37df5a1c55cfea265485d.pdf | https://www.unikeyic.com/products/mosfet/ixfp270n06t3/25526801.html
IXFP36N20X3 | isc | 1,000: 2.2075 3,000: 2.1707 5,000: 2.1155 | N-Channel MOSFET Transistor |  |  | - | - |  |  | - |  |  | - |  | - | - | - |  |  |  | - | - |  |  |  | - | - |  |  |  | TO-220 | [13 empty] | IXFP36N20X3 isc | 10000 | https://www.unikeyic.com/media/datasheet/upload/2021/06/18/IXFP36N20X3.pdf | https://www.unikeyic.com/products/mosfet/ixfp36n20x3/20309581.html
IXFQ50N60X | isc | 600: 5.0457 1,800: 4.9616 3,000: 4.8355 | N-Channel MOSFET Transistor |  |  | - | - |  |  | - |  |  | - |  | - | - | - |  |  |  | - | - |  |  |  | - | - |  |  |  | TO-3PN | [13 empty] | IXFQ50N60X isc | 10000 | https://www.unikeyic.com/media/datasheet/upload/2021/06/18/IXFQ50N60X.pdf | https://www.unikeyic.com/products/mosfet/ixfq50n60x/31453021.html
IXFQ80N25X3 | IXYS | 1: 18.7727 | 390W(Tc) 4.5V@1.5mA 83nC@ 10 V 1individualNChannel 250V 16mΩ@ 40A,10V 5.43nF@25V TO-3P Through hole mounting |  | IXFQ80 |  |  | 80A (Tc) |  |  | 250 V | 10V |  | N-Channel |  |  |  | 83 nC @ 10 V | 5430 pF @ 25 V |  |  |  | 1 (Unlimited) |  | Through Hole |  |  |  |  | -55°C ~ 150°C (TJ) |  | TO-3P-3, SC-65-3 | Tube |  | 390W (Tc) |  | 16mOhm @ 40A, 10V |  |  | HiPerFET™, Ultra X3 | TO-3P | MOSFET (Metal Oxide) | 4.5V @ 1.5mA | ±20V |  | 60 | https://www.unikeyic.com/media/datasheet/b6/14/1549/b6/84ae68df7e6ee85855e5820d17677467.pdf | https://www.unikeyic.com/products/mosfet/ixfq80n25x3/9033875.html
IXFT26N50Q | isc | 1,000: 7.8839 3,000: 7.7525 5,000: 7.5554 | 0 |  |  | - | - |  |  | - |  |  | - |  | - | - | - |  |  |  | - | - |  |  |  | - | - | [18 empty] | 10000 | https://www.unikeyic.com/media/about_us/Unikey_ISO_9001_Certification.pdf | https://www.unikeyic.com/products/mosfet/ixft26n50q/982916095.html
IXFT80N65X2HV | IXYS | 1: 23.3867 | 890W(Tc) 30V 5V@4mA 140nC@10V 1 N-Ch 650V 80A 8.3nF@25V TO-268HV SMD |  | IXFT80 |  |  | 80A (Tc) |  |  | 650 V | 10V |  | N-Channel |  |  |  | 140 nC @ 10 V | 8300 pF @ 25 V |  |  |  | 3 (168 Hours) |  | Surface Mount |  |  |  |  | -55°C ~ 150°C (TJ) |  | TO-268-3, D³Pak (2 Leads + Tab), TO-268AA | Tube |  | 890W (Tc) |  |  |  |  | HiPerFET™, Ultra X2 | TO-268HV (IXFT) | MOSFET (Metal Oxide) | 5V @ 4mA | ±30V |  | 349 | https://www.unikeyic.com/media/datasheet/2d/31/5bbd/2d/1a1f9967e4bfc98186b7c1513aad0ece.pdf | https://www.unikeyic.com/products/mosfet/ixft80n65x2hv/26725643.html
IXFX30N50Q | isc | 600: 9.4607 1,800: 9.303 3,000: 9.0665 |  |  |  | - | - |  |  | - |  |  | - |  | - | - | - |  |  |  | - | - |  |  |  | - | - | [18 empty] | 10000 | https://www.unikeyic.com/media/about_us/Unikey_ISO_9001_Certification.pdf | https://www.unikeyic.com/products/mosfet/ixfx30n50q/18151715.html
IXFX88N20Q | isc | 600: 7.0955 1,800: 6.9773 3,000: 6.7999 |  |  |  | - | - |  |  | - |  |  | - |  | - | - | - |  |  |  | - | - |  |  |  | - | - | [18 empty] | 10000 | https://www.unikeyic.com/media/about_us/Unikey_ISO_9001_Certification.pdf | https://www.unikeyic.com/products/mosfet/ixfx88n20q/3782094.html
IXTA08N120P | isc | 800: 1.4191 2,400: 1.3955 4,000: 1.36 |  |  |  | - | - |  |  | - |  |  | - |  | - | - | - |  |  |  | - | - |  |  |  | - | - | [18 empty] | 10000 | https://www.unikeyic.com/media/about_us/Unikey_ISO_9001_Certification.pdf | https://www.unikeyic.com/products/mosfet/ixta08n120p/12105714.html
IXTA1N120P | IXYS | 1: 6.1091 | 63W(Tc) 20V 4.5V@ 50µA 17.6nC@ 10V 1individualNChannel 1.2KV 20Ω@ 500mA,10V 1A 550pF@25V TO-263-3 SMD mount 9.9mm*9.2mm*4.5mm |  | IXTA1 |  |  | 1A (Tc) |  |  | 1200 V | 10V |  | N-Channel |  |  |  | 17.6 nC @ 10 V | 550 pF @ 25 V |  |  |  | 1 (Unlimited) |  | Surface Mount |  |  |  |  | -55°C ~ 150°C (TJ) |  | TO-263-3, D²Pak (2 Leads + Tab), TO-263AB | Tube |  | 63W (Tc) |  | 20Ohm @ 500mA, 10V | 1652410 |  | Polar | TO-263AA | MOSFET (Metal Oxide) | 4.5V @ 50µA | ±20V |  | 900 | https://www.unikeyic.com/media/datasheet/1b/9f/f529/1b/64d872737a84e873554b48e93d8c4194.pdf | https://www.unikeyic.com/products/mosfet/ixta1n120p/26854888.html
IXTA1N80P | isc | 800: 0.473 2,400: 0.4651 4,000: 0.4534 |  |  |  | - | - |  |  | - |  |  | - |  | - | - | - |  |  |  | - | - |  |  |  | - | - | [18 empty] | 10000 | https://www.unikeyic.com/media/about_us/Unikey_ISO_9001_Certification.pdf | https://www.unikeyic.com/products/mosfet/ixta1n80p/6650231.html
IXTA1R4N100P | isc | 800: 0.6202 2,400: 0.6044 |  |  |  | - | - |  | IXTA1R4N100P isc | - |  |  | - |  | - | - | - |  |  |  | - | - |  |  |  | - | - | [18 empty] | 10000 | https://www.unikeyic.com/media/datasheet/upload/2021/06/18/IXTA1R4N100P.pdf | https://www.unikeyic.com/products/mosfet/ixta1r4n100p/19735077.html
IXTA220N075 | isc | 800: 3.9419 2,400: 3.8763 4,000: 3.7777 |  |  |  | - | - |  |  | - |  |  | - |  | - | - | - |  |  |  | - | - |  |  |  | - | - | [18 empty] | 10000 | https://www.unikeyic.com/media/about_us/Unikey_ISO_9001_Certification.pdf | https://www.unikeyic.com/products/mosfet/ixta220n075/57572645.html
IXTA230N075T2 | IXYS | 1: 8.3525 | 480W(Tc) 20V 4V@ 250µA 178nC@ 10 V 1individualNChannel 75V 4.2mΩ@ 50A,10V 230A 10.5nF@25V TO-263AA SMD mount 4.83mm(height) |  | IXTA230 |  |  | 230A (Tc) |  |  | 75 V | 10V |  | N-Channel |  |  |  | 178 nC @ 10 V | 10500 pF @ 25 V |  |  |  | 1 (Unlimited) |  | Surface Mount |  |  |  |  | -55°C ~ 175°C (TJ) |  | TO-263-3, D²Pak (2 Leads + Tab), TO-263AB | Tube |  | 480W (Tc) |  | 4.2mOhm @ 50A, 10V |  |  | TrenchT2™ | TO-263AA | MOSFET (Metal Oxide) | 4V @ 250µA | ±20V |  | 434 | https://www.unikeyic.com/media/datasheet/2d/9b/c352/bb/79d59e482b3202b2dd007b29ee249a36.pdf | https://www.unikeyic.com/products/mosfet/ixta230n075t2/26361627.html
IXTH130N10T-VB | VBsemi | 5+: 1.1664 | TSMC Fabrication, JCET Packaging. N-Ch, 100V, 150A, RDS(ON) 0.006Ω@Vgs=10V/20V, Vth=3V, TO-247 | [42 empty] | 10 | https://www.unikeyic.com/media/datasheet/52/8b/2a12/528b2a12679319fc74a6547a028648fb.pdf | https://www.unikeyic.com/products/mosfet/ixth130n10t-vb/692694969.html
IXTH18N65 | isc | 600: 6.3072 1,800: 6.202 3,000: 6.0443 |  |  |  | - | - |  |  | - |  |  | - |  | - | - | - |  |  |  | - | - |  |  |  | - | - |  |  |  | TO-247 | [14 empty] | 10000 | https://www.unikeyic.com/media/about_us/Unikey_ISO_9001_Certification.pdf | https://www.unikeyic.com/products/mosfet/ixth18n65/29539262.html
IXTH240N15X4 | isc | 600: 10.0914 1,800: 9.9232 3,000: 9.671 |  |  |  | - | - |  |  | - |  |  | - |  | - | - | - |  |  |  | - | - |  |  |  | - | - |  |  |  | TO-247 | [14 empty] | 10000 | https://www.unikeyic.com/media/about_us/Unikey_ISO_9001_Certification.pdf | https://www.unikeyic.com/products/mosfet/ixth240n15x4/683210442.html
IXTH24N65X2 | isc | 600: 8.6723 1,800: 8.5278 3,000: 8.311 |  |  |  | - | - |  |  | - |  |  | - |  | - | - | - |  |  |  | - | - |  |  |  | - | - |  |  |  | TO-247 | [14 empty] | 10000 | https://www.unikeyic.com/media/about_us/Unikey_ISO_9001_Certification.pdf | https://www.unikeyic.com/products/mosfet/ixth24n65x2/21493042.html
IXTH35N30 | isc | 600: 4.6515 1,800: 4.5333 |  |  |  | - | - |  | IXTH35N30 isc | - |  |  | - |  | - | - | - |  |  |  | - | - |  |  |  | - | - |  |  |  | TO-247 | [14 empty] | 10000 | https://www.unikeyic.com/media/datasheet/upload/2021/06/18/IXTH35N30.pdf | https://www.unikeyic.com/products/mosfet/ixth35n30/19144615.html
IXTH40N50L2-VB | VBsemi | 5: 1.4912 50: 1.4424 100: 1.4057 200: 1.3812 | N-Ch MOSFET 500V 50A RDS(ON) 90mΩ@10V 11mΩ@4.5V Vgs ±20V Vth 1~4V TO247 |  |  | - | 50A |  |  | 500V |  |  | 2individualNChannel |  | - | - | 3.8V |  |  | 41.3mm*16.1mm*5.2mm | - | - |  | Through hole mounting |  | 1 | 80mΩ(mΩ) |  |  |  | TO-247 |  |  |  |  | On sale | [8 empty] | IXTH40N50L2-VB VBsemi | 30000 | https://www.unikeyic.com/media/datasheet/a4/85/ecae/a485ecae8a1b24d82dd3de1888d58c0a.pdf | https://www.unikeyic.com/products/mosfet/ixth40n50l2-vb/870100359.html
IXTH72N30 | isc | 600: 7.5686 1,800: 7.4424 3,000: 7.2532 |  |  |  | - | - |  |  | - |  |  | - |  | - | - | - |  |  |  | - | - |  |  |  | - | - |  |  |  | TO-247 | [14 empty] | 10000 | https://www.unikeyic.com/media/about_us/Unikey_ISO_9001_Certification.pdf | https://www.unikeyic.com/products/mosfet/ixth72n30/42182568.html
IXTM12N100 | isc | 250: 15.7678 750: 15.505 1,250: 15.1108 |  |  |  | - | - |  |  | - |  |  | - |  | - | - | - |  |  |  | - | - |  |  |  | - | - |  |  |  | TO-3 | [14 empty] | 10000 | https://www.unikeyic.com/media/about_us/Unikey_ISO_9001_Certification.pdf | https://www.unikeyic.com/products/mosfet/ixtm12n100/15724824.html
IXTM15P20 | isc | 500: 15.505 1,500: 15.1108 |  |  |  | - | - |  |  | - |  |  | - |  | - | - | - |  |  |  | - | - |  |  |  | - | - |  |  |  | TO-3 | [14 empty] | 10000 | https://www.unikeyic.com/media/about_us/Unikey_ISO_9001_Certification.pdf | https://www.unikeyic.com/products/mosfet/ixtm15p20/29920774.html
IXTM26N50A | isc | 250: 15.7678 750: 15.505 1,250: 15.1108 |  |  |  | - | - |  |  | - |  |  | - |  | - | - | - |  |  |  | - | - |  |  |  | - | - |  |  |  | TO-3 | [14 empty] | 10000 | https://www.unikeyic.com/media/about_us/Unikey_ISO_9001_Certification.pdf | https://www.unikeyic.com/products/mosfet/ixtm26n50a/18063755.html
IXTP08N100P | IXYS | 1: 2.7421 | 42W(Tc) 20V 4V@ 50µA 11.3nC@ 10 V 1individualNChannel 1KV 20Ω@ 500mA,10V 800mA 240pF@25V TO-220-3 Through hole mounting 10.66mm*4.83mm*9.15mm |  | IXTP08 |  |  | 800mA (Tc) |  |  | 1000 V | 10V |  | N-Channel |  |  |  | 11.3 nC @ 10 V | 240 pF @ 25 V |  |  |  | 1 (Unlimited) |  | Through Hole |  |  |  |  | -55°C ~ 150°C (TJ) |  | TO-220-3 | Tube |  | 42W (Tc) |  | 20Ohm @ 500mA, 10V | 1995078 |  | Polar | TO-220-3 | MOSFET (Metal Oxide) | 4V @ 50µA | ±20V |  | 97 | https://www.unikeyic.com/media/datasheet/2d/9b/c352/ec/0c02a7b50ee4e5c303d4b1bd50f7600d.pdf | https://www.unikeyic.com/products/mosfet/ixtp08n100p/25890178.html
IXTP10P50P | IXYS | 1: 7.0931 5: 7.0931 10: 6.3554 50: 6.242 100: 6.1285 250: 6.1285 | 595W 30V 4.5V@7.5mA 222nC@ 10V 1individualPChannel 500V 23mΩ@ 37.5A,10V 75A 7.16nF@ 400V TO-220-3 Through hole mounting 10.3mm*4.7mm*15.9mm |  | IXTP10 |  |  | 10A (Tc) |  |  | 500 V | 10V |  | P-Channel |  |  |  | 50 nC @ 10 V | 2840 pF @ 25 V |  |  |  | 1 (Unlimited) |  | Through Hole |  |  |  |  | -55°C ~ 150°C (TJ) |  | TO-220-3 | Tube |  | 300W (Tc) |  | 1Ohm @ 5A, 10V |  |  | PolarP™ | TO-220-3 | MOSFET (Metal Oxide) | 4V @ 250µA | ±20V |  | 268 | https://www.unikeyic.com/media/datasheet/2d/9b/c352/37/78dab318d1bafce67cfbfec3b570999a.pdf | https://www.unikeyic.com/products/mosfet/ixtp10p50p/24461344.html
IXTP26P20P | isc | 1,000: 3.6266 3,000: 3.5662 5,000: 3.4755 | 1individualPChannel TO-220 |  |  | - | - |  |  | - |  |  | 1individualPChannel |  | - | - | - |  |  |  | - | - |  |  |  | - | - |  |  |  | TO-220 | [14 empty] | 10000 | https://www.unikeyic.com/media/about_us/Unikey_ISO_9001_Certification.pdf | https://www.unikeyic.com/products/mosfet/ixtp26p20p/682940784.html
IXTP3N70 | isc | 1,000: 1.5768 3,000: 1.5505 5,000: 1.5111 |  |  |  | - | - |  |  | - |  |  | - |  | - | - | - |  |  |  | - | - |  |  |  | - | - |  |  |  | TO-220 | [14 empty] | 10000 | https://www.unikeyic.com/media/about_us/Unikey_ISO_9001_Certification.pdf | https://www.unikeyic.com/products/mosfet/ixtp3n70/29108455.html
IXTP44P15T | Littelfuse | 1: 5.044 10: 4.4387 100: 4.358 500: 4.358 1,000: 4.358 | 298W 15V 175nC@ 10V 150V 65mΩ@ 10V 13.4nF@ 25V Through hole mounting 9.15mm(height) | Industrial |  | - | - |  |  | 150V |  |  | - |  | 175nC@ 10V | 15V | - |  |  | 9.15mm(height) | 298W | 13.4nF@ 25V |  | Through hole mounting |  | 1 | 65mΩ@ 10V | -55℃~150℃ | [10 empty] | Tube | [5 empty] | IXTP44P15T Littelfuse | 321 | https://www.unikeyic.com/media/datasheet/bb/ca/8819/bb/bc3d66ea9b1bf96b7ace74f2eb59e70a.pdf | https://www.unikeyic.com/products/mosfet/ixtp44p15t/24363829.html
IXTP60N20T | IXYS | 1: 7.3025 | 500W(Tc) 20V 5V@ 250µA 73nC@ 10 V 1individualNChannel 200V 40mΩ@ 30A,10V 60A 4.53nF@25V TO-220-3 Through hole mounting 9.15mm(height) |  | IXTP60 |  |  | 60A (Tc) |  |  | 200 V | 10V |  | N-Channel |  |  |  | 73 nC @ 10 V | 4530 pF @ 25 V |  |  |  | 1 (Unlimited) |  | Through Hole |  |  |  |  | -55°C ~ 175°C (TJ) |  | TO-220-3 | Tube |  | 500W (Tc) |  | 40mOhm @ 30A, 10V | 3586412 |  | Trench | TO-220-3 | MOSFET (Metal Oxide) | 5V @ 250µA | ±20V |  | 38 | https://www.unikeyic.com/media/datasheet/2d/9b/c352/05/bbdb417d22b424cee814be2a3e2fb239.pdf | https://www.unikeyic.com/products/mosfet/ixtp60n20t/24646442.html
IXTQ23N60Q-VB | VBsemi | 5: 1.7042 50: 1.6484 100: 1.6064 200: 1.5785 | TSMC wafer，JCET (Jiangsu Changjiang Electronics Technology)。TO3P；NChannel；VDS=600V；ID =20A；RDS(ON)=190mΩ@VGS=10V；VGS=±30V；Vth=3.5V；used forLEDController module in lighting products，supplyLEDPower output required by LED beads。 |  |  | - | 20A |  |  | 600V |  |  | 2individualNChannel |  | - | - | 3.5V |  |  | 40.1mm*15.7mm*4.9mm | - | - |  | Through hole mounting |  | 1 | 190mΩ(mΩ) |  |  |  | TO-3PF |  |  |  |  | On sale | [8 empty] | IXTQ23N60Q-VB VBsemi | 30000 | https://www.unikeyic.com/media/datasheet/84/a2/3f24/84a23f24c9fbf65cc9e360ecee3bf93b.pdf | https://www.unikeyic.com/products/mosfet/ixtq23n60q-vb/870093190.html
IXTQ26N60P | isc | 600: 3.9419 1,800: 3.8763 3,000: 3.7777 | N-Channel MOSFET Transistor |  |  | - | - |  |  | - |  |  | - |  | - | - | - |  |  |  | - | - |  |  |  | - | - |  |  |  | TO-3PN | [13 empty] | IXTQ26N60P isc | 10000 | https://www.unikeyic.com/media/datasheet/upload/2021/06/18/IXTQ26N60P.pdf | https://www.unikeyic.com/products/mosfet/ixtq26n60p/31662060.html
IXTR40P50P | IXYS | 1+: 11.8784 | 312W(Tc) 20V 4V@1mA 205nC@10V P-Ch MOSFET 500V 260mΩ@20A,10V 22A 11.5nF@25V TO-247-3 TH | [42 empty] | 2 | https://www.unikeyic.com/media/datasheet/c7/b7/81ae/c7/c3408a52e3127690a6fdb07620fe2a60.pdf | https://www.unikeyic.com/products/mosfet/ixtr40p50p/24775270.html
IXTT500N04T2 | IXYS | 1: 22.335 | 1KW(Tc) 20V 3.5V@ 250µA 405nC@ 10 V 1individualNChannel 40V 1.6mΩ@ 100A,10V 500A 25nF@25V TO-268AA SMD mount 14mm*16.05mm*5.1mm |  | IXTT500 |  |  | 500A (Tc) |  |  | 40 V | 10V |  | N-Channel |  |  |  | 405 nC @ 10 V | 25000 pF @ 25 V |  |  |  | 1 (Unlimited) |  | Surface Mount |  |  |  |  | -55°C ~ 175°C (TJ) |  | TO-268-3, D³Pak (2 Leads + Tab), TO-268AA | Tube |  | 1000W (Tc) |  | 1.6mOhm @ 100A, 10V | 3586420 |  | TrenchT2™ | TO-268AA | MOSFET (Metal Oxide) | 3.5V @ 250µA | ±20V |  | 30 | https://www.unikeyic.com/media/datasheet/dc/a6/434b/dc/20c6a7e34bb820d05f12d57f68d3011f.pdf | https://www.unikeyic.com/products/mosfet/ixtt500n04t2/24879831.html
IXTX24N100 | isc | 600: 23.6518 1,800: 23.2575 3,000: 22.6663 |  |  |  | - | - |  |  | - |  |  | - |  | - | - | - |  |  |  | - | - |  |  |  | - | - | [17 empty] | IXTX24N100 isc | 10000 | https://www.unikeyic.com/media/datasheet/202308/27d4bcc3e6f17d56fc99a815c58caeda.pdf | https://www.unikeyic.com/products/mosfet/ixtx24n100/26801834.html
IXTX600N04T2 | isc | 600: 15.6102 1,800: 15.35 3,000: 14.9597 |  |  |  | - | - |  |  | - |  |  | - |  | - | - | - |  |  |  | - | - |  |  |  | - | - | [18 empty] | 10000 | https://www.unikeyic.com/media/about_us/Unikey_ISO_9001_Certification.pdf | https://www.unikeyic.com/products/mosfet/ixtx600n04t2/8066214.html
IXTY2N60P | isc | 2,500: 0.473 7,500: 0.4651 12,500: 0.4534 |  |  |  | - | - |  |  | - |  |  | - |  | - | - | - |  |  |  | - | - |  |  |  | - | - | [17 empty] | IXTY2N60P isc | 10000 | https://www.unikeyic.com/media/datasheet/upload/2021/06/18/IXTY2N60P.pdf | https://www.unikeyic.com/products/mosfet/ixty2n60p/20267954.html
IXTY50N085T | isc | 2,500: 0.7884 7,500: 0.7752 12,500: 0.7556 |  |  |  | - | - |  |  | - |  |  | - |  | - | - | - |  |  |  | - | - |  |  |  | - | - | [17 empty] | IXTY50N085T isc | 10000 | https://www.unikeyic.com/media/datasheet/upload/2021/06/18/IXTY50N085T.pdf | https://www.unikeyic.com/products/mosfet/ixty50n085t/6218925.html
IXTY50N085T-VB | VBsemi | 15: 0.4615 100: 0.4465 200: 0.4351 300: 0.4275 | TSMC wafer,JCET (Jiangsu Changjiang Electronics Technology)。NChannel,80V,75A,RDS(ON),5mΩ@10V,20Vgs(±V);3Vth(V)encapsulation:TO252 efficiency、 ;、、Industrial Power Supply、adapter、。 | Industrial |  | - | 110A |  |  | 80V |  |  | 1individualNChannel |  | - | 20V | 2.89V |  |  |  | - | - |  | SMD mount |  | - | 5.5mΩ@10V, 15mΩ@4.5V | -55℃~150℃ |  |  | TO-252 |  |  |  |  | On sale | [8 empty] | IXTY50N085T-VB VBsemi | 400000 | https://www.unikeyic.com/media/datasheet/45/0c/8ac0/450c8ac03a525a7a072d49978efe0c73.pdf | https://www.unikeyic.com/products/mosfet/ixty50n085t-vb/692668132.html
IXYP8N90C3 | IXYS | 1: 4.922 10: 3.091 100: 2.1168 500: 1.728 1,000: 1.7172 | 125KW 13.3nC 1individualNChannel TO-220 Through hole mounting 9.15mm(height) |  | IXYP8N90 | [17 empty] | 1 (Unlimited) |  | Through Hole |  |  |  |  | - |  | TO-220-3 | Tube | 125 W | [5 empty] | GenX3™, XPT™ | TO-220-3 |  |  |  |  | 122 | https://www.unikeyic.com/media/datasheet/1b/c9/4ec4/1b/0acc7dc5811d7685786cd8da1c73191a.pdf | https://www.unikeyic.com/products/mosfet/ixyp8n90c3/24370674.html
J210-VB | VBsemi | 190: 0.0283 570: 0.0272 1,140: 0.0268 1,800: 0.026 | P—ChannelChannel,-60V,-0.5A,RDS(ON),3000mΩ@10V,3680mΩ@4.5V,20Vgs(±V)；-1.87Vth(V) encapsulation：SOT23-3 | Industrial |  | - | 500mA |  |  | 60V |  |  | 1individualPChannel |  | - | 20V | 1.87V |  |  |  | - | - |  | SMD mount |  | - | 3000mΩ@10V, 3680mΩ@4.5V | -55℃~150℃ |  |  | SOT-23-3 |  |  |  |  | On sale | [8 empty] | J210-VB VBsemi | 400000 | https://www.unikeyic.com/media/datasheet/a3/b8/8b6a/a3b88b6a78344bcc36793c5fdf569484.pdf | https://www.unikeyic.com/products/mosfet/j210-vb/692663368.html
JCS12N60FT-O-F-N-B-VB | VBsemi | 15: 0.5077 100: 0.4912 200: 0.4787 300: 0.4703 | TSMC wafer,JCET (Jiangsu Changjiang Electronics Technology)。NChannel,650V,12A,RDS(ON),680mΩ@10V,30Vgs(±V),3.5Vth(V),encapsulation:TO220Fsuitable forAC-DCadapter、PCPower、LEDDrive power、。 | Industrial |  | - | 12A |  |  | 650V |  |  | 1individualNChannel |  | - | 20V | 3.5V |  |  |  | - | - |  | Through hole mounting |  | - | 680mΩ@ 10V | -55℃~150℃ |  |  | TO-220F |  |  |  |  | On sale | [8 empty] | JCS12N60FT-O-F-N-B-VB VBsemi | 400000 | https://www.unikeyic.com/media/datasheet/3e/f6/e2b7/3ef6e2b7d9df6a62877242ab20f33c23.pdf | https://www.unikeyic.com/products/mosfet/jcs12n60ft-o-f-n-b-vb/692693429.html
JCS20N60ANH-O-AN-N-B-VB | VBsemi | 5: 1.4912 50: 1.4424 100: 1.4057 200: 1.3812 | TSMC wafer，JCET (Jiangsu Changjiang Electronics Technology)。TO247；NChannel；VDS=650V；ID =15A；RDS(ON)=300mΩ@VGS=10V；VGS=±30V；Vth=3.5V；Suitable for various power electronic modules，Such as inverters、Rectifier and power switch，Can be used for industrial control、Fields such as power transmission and energy conversion。 |  |  | - | 15A |  |  | 650V |  |  | 2individualNChannel |  | - | - | 3.5V |  |  | 41.3mm*16.1mm*5.2mm | - | - |  | Through hole mounting |  | 1 | 300mΩ(mΩ) |  |  |  | TO-247 |  |  |  |  | On sale | [8 empty] | JCS20N60ANH-O-AN-N-B-VB VBsemi | 30000 | https://www.unikeyic.com/media/datasheet/6a/d6/e935/6ad6e9354ef7ef7a6e978e0511b4c200.pdf | https://www.unikeyic.com/products/mosfet/jcs20n60anh-o-an-n-b-vb/870077057.html
JCS640C | Sino-Microelectronics | 1,000: 0.1888 | 47nC@ 10V 150mΩ@ 10V,9A 18A TO-220 | Industrial |  | - | 18A |  |  | - |  |  | - |  | 47nC@ 10V | - | - |  |  |  | - | - |  |  |  | - | 150mΩ@ 10V, 9A | -55℃~150℃ |  |  | TO-220 | [13 empty] | JCS640C Sino-Microelectronics | 10000 | https://www.unikeyic.com/media/datasheet/77/c6/8297/77/11092b69a4c3b15f57b115026d703975.pdf | https://www.unikeyic.com/products/mosfet/jcs640c/2438585.html
JCS730RC | Sino-Microelectronics | 5,000: 0.0869 | 14nC@ 10V 850mΩ@ 10V,2.75A 5.5A | Industrial |  | - | 5.5A |  |  | - |  |  | - |  | 14nC@ 10V | - | - |  |  |  | - | - |  |  |  | - | 850mΩ@ 10V, 2.75A | -55℃~150℃ | [16 empty] | JCS730RC Sino-Microelectronics | 25000 | https://www.unikeyic.com/media/datasheet/c4/e1/2463/c4/60b84a7519062fb3affc61fd6ea3bc38.pdf | https://www.unikeyic.com/products/mosfet/jcs730rc/30968028.html
JMSL0606AG | JJW | 1+: 0.5183 10+: 0.4231 30+: 0.3827 100+: 0.331 500+: 0.2779 1,000+: 0.2639 | SGT Thyristor | [42 empty] | 582 |  | https://www.unikeyic.com/products/mosfet/jmsl0606ag/688093918.html
JMTL2302B | JJW | 1+: 0.0165 10+: 0.0138 100+: 0.0127 500+: 0.0113 1,000+: 0.0106 | Trench MOSFET Technology | [42 empty] | 18734 | https://www.unikeyic.com/media/datasheet/7b/28/6cb8/7b286cb85c664dd9c93b9dbbe8d023a9.pdf | https://www.unikeyic.com/products/mosfet/jmtl2302b/682335764.html
JMTL2N7002KS | JJW | 1+: 0.009 10+: 0.0075 100+: 0.0069 500+: 0.0062 1,000+: 0.0058 | Trench MOSFET Technology | [42 empty] | 62542 |  | https://www.unikeyic.com/products/mosfet/jmtl2n7002ks/682384738.html
JMTL3400A | JJW | 20+: 0.0576 200+: 0.0475 600+: 0.0425 6,000+: 0.0356 | Trench MOSFET Technology | [42 empty] | 14368 | https://www.unikeyic.com/media/datasheet/b5/d1/0c80/b5d10c80ef2e02487e48d1bdcfc49215.pdf | https://www.unikeyic.com/products/mosfet/jmtl3400a/28646294.html
JMTL3401A | JJW | 10+: 0.0592 100+: 0.0479 300+: 0.0426 3,000+: 0.036 | Trench MOSFET Technology | [42 empty] | 3016 | https://www.unikeyic.com/media/datasheet/20/0e/321c/20/e515d8b6eae770b2fd2f65bdba59e876.pdf | https://www.unikeyic.com/products/mosfet/jmtl3401a/25383994.html
JMTL3415KL | JJW | 1+: 0.0286 10+: 0.0238 100+: 0.022 500+: 0.0196 1,000+: 0.0183 | Trench MOSFET Technology | [42 empty] | 3147 |  | https://www.unikeyic.com/products/mosfet/jmtl3415kl/4203631.html
JSM2301 | JSMICRO | 1+: 0.0067 | MOSFET 350mW 20V 2.3A SOT-23 SMD | [42 empty] | 1932 | https://www.unikeyic.com/media/datasheet/upload/2023/06/25/JSM2301 2.3A SOT-23.pdf | https://www.unikeyic.com/products/mosfet/jsm2301/1010850543.html
JSM2301S | JSMICRO | 50+: 0.0137 500+: 0.0107 3,000+: 0.009 6,000+: 0.008 24,000+: 0.0072 45,000+: 0.0067 | 350mW 8V 5.4nC@4.5V P-Ch 20V 90mΩ@4.5V 2.8A 2.3A SOT-23 SMD 1.1mm H | [42 empty] | 1490 | https://www.unikeyic.com/media/datasheet/23/ba/841d/23/b3e6d8bcf4e049afeb7c048ddb146402.pdf | https://www.unikeyic.com/products/mosfet/jsm2301s/11623792.html
JSM2301SL | JSMICRO | 1+: 0.006 | MOSFET, SOT-23-3L, ID=-2.5A, VDS=-20V | [42 empty] | 1022 | https://www.unikeyic.com/media/datasheet/59/c3/5ae1/59/df1c5befab0b04b1782e0e8ff91de147.pdf | https://www.unikeyic.com/products/mosfet/jsm2301sl/25485700.html
JSM2302 | JSMICRO |  | MOSFET 900mW 26mΩ@4.5V 6A SOT-23 SMD 2.9mm L | [43 empty] | https://www.unikeyic.com/media/datasheet/41/d5/eb44/41/3ac4e8b976040aad82ea048ef8241622.pdf | https://www.unikeyic.com/products/mosfet/jsm2302/1011037681.html
JSM3401A | JSMICRO | 113+: 0.0064 | P-Ch MOSFET, SOT-23, SMD, 30V, 4A, 1.2W, 12V, 600mV | [42 empty] | 2966 | https://www.unikeyic.com/media/datasheet/upload/2021/12/2/JSM3401A.pdf | https://www.unikeyic.com/products/mosfet/jsm3401a/26910854.html
JSM3404 | JSMICRO | 50+: 0.0107 200+: 0.0102 1,000+: 0.0098 | N-Ch MOSFET, 30V, 5.8A | [42 empty] | 2938 | https://www.unikeyic.com/media/datasheet/upload/2021/12/2/JSM3404.pdf | https://www.unikeyic.com/products/mosfet/jsm3404/24677504.html
JSM8205S | JSMICRO | 1+: 0.0198 200+: 0.019 1,000+: 0.0182 | SOT-23-6L ID=6A VDS=20V 8205S/8205A | [42 empty] | 28 |  | https://www.unikeyic.com/products/mosfet/jsm8205s/27724412.html
JSM9926A | JSMICRO | 50+: 0.032 200+: 0.0307 1,000+: 0.0293 | SOP-8 N+N (ID=6A, VDS=20V) | [42 empty] | 2488 | https://www.unikeyic.com/media/datasheet/upload/2021/12/2/JSM9926A.pdf | https://www.unikeyic.com/products/mosfet/jsm9926a/27607525.html
JSMF80R300C | JSMICRO | 1+: 1.1878 10+: 1.1277 100+: 1.0864 500+: 1.0359 1,000+: 0.9899 | MOSFET N-CH 800V 15A 300mΩ COOLMOS | [42 empty] | 49 |  | https://www.unikeyic.com/products/mosfet/jsmf80r300c/869970005.html
K1266-VB | VBsemi | 10: 0.8078 50: 0.7814 100: 0.7614 200: 0.7481 | TSMC wafer，JCET (Jiangsu Changjiang Electronics Technology)。 NChannel,200V,20A,RDS(ON),90mΩ@10V,100mΩ@4.5V,20Vgs(±V)；1.5Vth(V) encapsulation：TO220F Due to its high drain-Source voltage and large drain current capacity，Can be used for Switching Power Supply、Inverter andDC/DCConverters and other power modules，Achieve stable and efficient power conversion。 | Industrial |  | - | 20A |  |  | 200V |  |  | 1individualNChannel |  | - | 20V | 1.5V |  |  |  | - | - |  | Through hole mounting |  | - | 90mΩ@10V, 100mΩ@4.5V | -55℃~150℃ |  |  | TO-220F |  |  |  |  | On sale | [8 empty] | K1266-VB VBsemi | 400000 | https://www.unikeyic.com/media/datasheet/dd/9a/5480/dd9a54807bd21bfb4fe063c401110ea6.pdf | https://www.unikeyic.com/products/mosfet/k1266-vb/692687174.html
K1316-VB | VBsemi | 15: 0.4615 100: 0.4465 200: 0.4351 300: 0.4275 | TSMC wafer，JCET (Jiangsu Changjiang Electronics Technology)。 A Unipolar N Type Power MOSFET（MOSFET），Rated voltage up to650V，Suitable for high voltage application scenarios。Wide Gate-Source Voltage Range（±30V），Has good voltage tolerance。Lower Threshold Voltage（3.5V），Helps reduce power loss。existVGS=10VDrain at-Source Resistance is700m?，Provides reliable conduction characteristics。Drain Current is7A，Suitable for medium power requirements。useSJ_Multi-EPItechnology，Features excellent thermal stability and reliability。Encapsulated asTO252，Easy to install and dissipate heat。 | Industrial |  | - | 7A |  |  | 650V |  |  | 1individualNChannel |  | - | 30V | 3.5V |  |  |  | - | - |  | SMD mount |  | - | 700mΩ@ 10V | -55℃~150℃ |  |  | TO-252 |  |  |  |  | On sale | [8 empty] | K1316-VB VBsemi | 400000 | https://www.unikeyic.com/media/datasheet/af/12/7774/af127774236ea3b0bcfb96b59b0b3f29.pdf | https://www.unikeyic.com/products/mosfet/k1316-vb/692657921.html
K1402A-VB | VBsemi | 25: 0.2365 200: 0.227 400: 0.2232 600: 0.2175 | TSMC wafer，JCET (Jiangsu Changjiang Electronics Technology)。 NChannel,650V,4A,RDS(ON),2200mΩ@10V,20Vgs(±V)；3.5Vth(V) encapsulation：TO220 Features high drain-source voltage and moderate gate-source resistance，Suitable for various power modules，Including switching power supplies、Inverters etc.。 | Industrial |  | - | 4A |  |  | 650V |  |  | 1individualNChannel |  | - | 20V | 3.5V |  |  |  | - | - |  | Through hole mounting |  | - | 2.2Ω@ 10V | -55℃~150℃ |  |  | TO-220 |  |  |  |  | On sale | [8 empty] | K1402A-VB VBsemi | 400000 | https://www.unikeyic.com/media/datasheet/33/42/12e5/334212e51a114530fc9fb9d4353c4cac.pdf | https://www.unikeyic.com/products/mosfet/k1402a-vb/692697974.html
K3479-VB | VBsemi | 15: 0.4615 100: 0.4465 200: 0.4351 300: 0.4275 | TSMC wafer，JCET (Jiangsu Changjiang Electronics Technology)。 NChannel,100V,100A,RDS(ON),9mΩ@10V,20mΩ@4.5V,20Vgs(±V)；3.2Vth(V) encapsulation：TO220Suitable for requiring high voltage withstand capability、Fields and modules with low on-resistance and stability，Such as power modules、Electric Vehicle Motor Control、Such as industrial drives and PV inverters。 | Industrial |  | - | 100A |  |  | 100V |  |  | 1individualNChannel |  | - | 20V | 3.2V |  |  |  | - | - |  | Through hole mounting |  | - | 9mΩ@10V, 20mΩ@4.5V | -55℃~150℃ |  |  | TO-220 |  |  |  |  | On sale | [8 empty] | K3479-VB VBsemi | 400000 | https://www.unikeyic.com/media/datasheet/1b/5d/1410/1b5d14104704cbea636f0dd9d1306861.pdf | https://www.unikeyic.com/products/mosfet/k3479-vb/692684767.html
K4213-E1-AY-VB | VBsemi | 25: 0.2601 150: 0.2496 300: 0.2456 500: 0.2393 | TSMC wafer，JCET (Jiangsu Changjiang Electronics Technology)。 30V,100A,RDS(ON),2mΩ@10V,3mΩ@4.5V,20Vgs(±V)；1.9Vth(V) encapsulation：TO252 This product is a singleNChannelMOSFET，Used for occasions requiring high power and high frequency control，Especially suitable for modules requiring high performance and low loss。 | Industrial |  | - | 100A |  |  | 30V |  |  | 1individualNChannel |  | - | 20V | 1.9V |  |  |  | - | - |  | SMD mount |  | - | 2mΩ@10V, 3mΩ@4.5V | -55℃~150℃ |  |  | TO-252 |  |  |  |  | On sale | [8 empty] | K4213-E1-AY-VB VBsemi | 400000 | https://www.unikeyic.com/media/datasheet/d3/b3/8a1f/d3b38a1f22ac7edcc5ca8f4b1c451eb2.pdf | https://www.unikeyic.com/products/mosfet/k4213-e1-ay-vb/692671066.html
K665-VB | VBsemi | 115: 0.0473 345: 0.0455 690: 0.0447 1,100: 0.0435 | TSMC wafer，JCET (Jiangsu Changjiang Electronics Technology)。 NChannel,20V,4A,RDS(ON),45mΩ@10V,49mΩ@4.5V,60mΩ@2.5V,12Vgs(±V)；1~3Vth(V) encapsulation：SC70-3In power tool controllers，Can be used as motor drive device，Through its high voltage withstand capability and low on-resistance，Realize efficient drive and performance improvement of power tools。 | Industrial |  | - | 4A |  |  | 20V |  |  | 1individualNChannel |  | - | 12V | 1V~3V |  |  |  | - | - |  | SMD mount |  | - | 45mΩ@10V, 49mΩ@4.5V, 60mΩ@2.5V | -55℃~150℃ |  |  | SC-70-3 |  |  |  |  | On sale | [8 empty] | K665-VB VBsemi | 400000 | https://www.unikeyic.com/media/datasheet/67/df/59d4/67df59d48fbaa525e3e099fd601917c1.pdf | https://www.unikeyic.com/products/mosfet/k665-vb/692655205.html
KF5N60F-VB | VBsemi | 25: 0.2601 150: 0.2496 300: 0.2456 500: 0.2393 | TSMC wafer，JCET (Jiangsu Changjiang Electronics Technology)。 650V,4A,RDS(ON),2560mΩ@10V,20Vgs(±V)；3.8Vth(V) A Single Channel N type MOSFET，use Plannar Technology Manufacturing，Has high performance and reliability。Its package is TO220F，Suitable for various power supply and power control applications。 | Industrial |  | - | 4A |  |  | 650V |  |  | 1individualNChannel |  | - | 20V | 3.8V |  |  |  | - | - |  | Through hole mounting |  | - | 2.56Ω@ 10V | -55℃~150℃ |  |  | TO-220F |  |  |  |  | On sale | [8 empty] | KF5N60F-VB VBsemi | 400000 | https://www.unikeyic.com/media/datasheet/b7/3b/e0ab/b73be0ab458aaab43486d8d72c0b800f.pdf | https://www.unikeyic.com/products/mosfet/kf5n60f-vb/692661564.html
KF9N25F-VB | VBsemi | 15: 0.4615 100: 0.4465 200: 0.4351 300: 0.4275 | TSMC wafer，JCET (Jiangsu Changjiang Electronics Technology)。TO220F；NChannel；VDS=250V；ID=16A；RDS(ON)=200mΩ@VGS=10V；VGS=±20V；Vth=3.5V；Suitable for needing high power、Applications of High Voltage and High Efficiency Energy Conversion，Includes Power Modules、Motor Control Modules and Power Inverter Modules etc. Fields。 |  |  | - | 16A |  |  | 250V |  |  | 2individualNChannel |  | - | - | 3.5V |  |  | 30mm*10.6mm*4.7mm | - | - |  | Through hole mounting |  | 1 | 200mΩ(mΩ) |  |  |  | TO-220F |  |  |  |  | On sale | [8 empty] | KF9N25F-VB VBsemi | 400000 | https://www.unikeyic.com/media/datasheet/b4/6b/5664/b46b5664671bba48ff165cbe3c4dafc2.pdf | https://www.unikeyic.com/products/mosfet/kf9n25f-vb/870103669.html
KIA75NF75 | KIA | 1,000: 0.2116 3,000: 0.2024 8,000: 0.1895 | 240W(Tc) 4V@ 250uA 80V 9mΩ@ 10V,40A 80A TO-220 |  |  | - | 80A |  |  | 80V |  |  | - |  | - | - | 4V@ 250uA |  |  |  | 240W(Tc) | - |  |  |  | - | 9mΩ@ 10V, 40A |  |  |  | TO-220 | [7 empty] | Tube | [5 empty] | KIA75NF75 KIA | 1000 | https://www.unikeyic.com/media/datasheet/c1/5d/f6e8/c15df6e81d441412c11f910764674171.pdf | https://www.unikeyic.com/products/mosfet/kia75nf75/26697874.html
KNE4603A2 | KIA | 2,500: 0.0483 7,500: 0.0463 32,500: 0.0433 | 20mΩ@ 10V,7A 7A SOP-8 |  |  | - | 7A |  |  | - |  |  | - |  | - | - | - |  |  |  | - | - |  |  |  | - | 20mΩ@ 10V, 7A |  |  |  | SOP-8 | [13 empty] | KNE4603A2 KIA | 2500 | https://www.unikeyic.com/media/datasheet/65/31/5186/65/bcebf349f8411169792fa98c991981f9.pdf | https://www.unikeyic.com/products/mosfet/kne4603a2/6179216.html
KNY2803A | KIA | 5,000: 0.1738 10,000: 0.1662 15,000: 0.1557 |  |  |  | - | - |  |  | - |  |  | - |  | - | - | - |  |  |  | - | - |  |  |  | - | - |  |  |  | DFN-8-EP | [13 empty] | KNY2803A KIA | 5000 | https://www.unikeyic.com/media/datasheet/2d/9b/f3ef/2d/8965a5cbb8bf97e9b9ef0a8da8ee537a.pdf | https://www.unikeyic.com/products/mosfet/kny2803a/19473058.html
KPE4403A2 | KIA | 2,500: 0.0453 7,500: 0.0434 35,000: 0.0406 | 6.5nC@ 4.5V 42mΩ@ 10V,4A 5A SOP-8 | Industrial |  | - | 5A |  |  | - |  |  | - |  | 6.5nC@ 4.5V | - | - |  |  |  | - | - |  |  |  | - | 42mΩ@ 10V, 4A | -55℃~150℃ |  |  | SOP-8 | [14 empty] | 2500 | https://www.unikeyic.com/media/about_us/Unikey_ISO_9001_Certification.pdf | https://www.unikeyic.com/products/mosfet/kpe4403a2/682665879.html
L2N7002DW1T1G | LRC | 20: 0.0278 200: 0.0217 600: 0.0184 3,000: 0.0149 9,000: 0.0132 21,000: 0.0124 | 380mW 20V 2V 50nC 2individualNChannel 60V 7.5Ω 115μA 1.2nF SC-88 SMD mount | Industrial |  | - | 115μA |  |  | 60V |  |  | 2individualNChannel |  | 50nC | 20V | 2V |  |  |  | 380mW | 1.2nF |  | SMD mount |  | - | 7.5Ω | -55℃~150℃ |  |  | SC-88 |  |  |  |  | On sale |  |  | Tape and reel packaging | [5 empty] | L2N7002DW1T1G LRC |  | https://www.unikeyic.com/media/datasheet/2c/79/a28c/2c79a28c7a23587db90d1651c7dea3ac.pdf | https://www.unikeyic.com/products/mosfet/l2n7002dw1t1g/26560017.html
L2N7002KDW1T1G | LRC | 10+: 0.0439 100+: 0.0329 1,000+: 0.0293 3,000+: 0.0263 9,000+: 0.0219 | 300mW 20V 2.5V 2-Ch N-Ch 60V 2.3Ω 320μA 34pF@25V SC-88 2mm L | [42 empty] | 13881 | https://www.unikeyic.com/media/datasheet/4a/01/127c/4a/98d8ae1b5e327cc63257fc277efc83db.pdf | https://www.unikeyic.com/products/mosfet/l2n7002kdw1t1g/24778059.html
L2N7002KLT1G | LRC | 50+: 0.0207 500+: 0.0158 3,000+: 0.0128 6,000+: 0.0113 24,000+: 0.0099 51,000+: 0.0092 | N-Ch MOSFET 300mW 20V 2.5V 0.71nC@10V 60V 1.8Ω 320μA 34pF@25V SOT-23 SMD | [42 empty] | 112085 | https://www.unikeyic.com/media/datasheet/6b/fc/1e71/6bfc1e7125eba267f6e091b972e969c1.pdf | https://www.unikeyic.com/products/mosfet/l2n7002klt1g/26571206.html
L2N7002LT1G | LRC | 10+: 0.0265 100+: 0.0199 1,000+: 0.0177 3,000+: 0.0159 9,000+: 0.0133 | 225W 20V 2V 50nC N-Channel MOSFET 60V 7.5Ω 115μA 17pF@25V SOT-23 SMD 2.9mm*130cm*1mm | [42 empty] | 83330 | https://www.unikeyic.com/media/datasheet/31/87/ec84/3187ec84c777f866eaef5b8e9b67f3f1.pdf | https://www.unikeyic.com/products/mosfet/l2n7002lt1g/24376702.html
L2N7002SDW1T1G | LRC | 20+: 0.0356 200+: 0.0276 600+: 0.0232 3,000+: 0.0192 9,000+: 0.0169 | N-Channel MOSFET 300mW 20V 2V 60V 2.8Ω 320μA 35pF@25V SC-88 SMD 2mm L | [42 empty] | 44939 | https://www.unikeyic.com/media/datasheet/34/a3/5c60/34/9822257cf949f81f70f2e74d4040077f.pdf | https://www.unikeyic.com/products/mosfet/l2n7002sdw1t1g/25201429.html
L2N7002SWT1G | LRC | 20+: 0.0219 200+: 0.0177 600+: 0.0154 3,000+: 0.0137 9,000+: 0.0125 | N-Ch MOSFET 60V 2.8Ω 300mW 20V 2V 320μA 35pF@25V SC-70 SMD 950μm H | [42 empty] | 37365 | https://www.unikeyic.com/media/datasheet/f8/df/5bb1/f8/dff064a0bf1f5d2eea8e34db333d8076.pdf | https://www.unikeyic.com/products/mosfet/l2n7002swt1g/26936694.html
L2N7002WT1G | LRC | 50+: 0.0185 500+: 0.015 3,000+: 0.0127 6,000+: 0.0115 24,000+: 0.0105 51,000+: 0.01 | 225mW 20V 2.5V 1.12nC N-Channel 60V 7.5Ω 115nA 50pF@25V SC-70 SOT-323 | [42 empty] | 41401 | https://www.unikeyic.com/media/datasheet/40/91/a5a6/4091a5a61223e08381f6fc490752fbc4.pdf | https://www.unikeyic.com/products/mosfet/l2n7002wt1g/24553345.html
L2SK3018WT1G | LRC | 20+: 0.0312 200+: 0.025 600+: 0.0217 3,000+: 0.0197 9,000+: 0.018 21,000+: 0.0171 | N-Ch MOSFET 20V 1.5V 30V 8Ω 100μA 13pF@5V SC-70 950μm H | [42 empty] | 512 | https://www.unikeyic.com/media/datasheet/76/8f/79bf/76/68da1aaaf1c437aa3f2b76e6cd98cbf9.pdf | https://www.unikeyic.com/products/mosfet/l2sk3018wt1g/26195903.html
L50NH3LL-VB | VBsemi | 20: 0.2838 150: 0.2725 300: 0.2679 500: 0.2611 | TSMC wafer，JCET (Jiangsu Changjiang Electronics Technology)。 30V,80A,RDS(ON),7mΩ@10V,9mΩ@4.5V,20Vgs(±V)；0.82Vth(V) encapsulation：QFN8(5X6)Product is a unipolarN type MOSFET，This product is suitable for application scenarios requiring higher drain current and low on-resistance | Industrial |  | - | 80A |  |  | 30V |  |  | 1individualNChannel |  | - | 20V | 820mV |  |  |  | - | - |  | SMD mount |  | - | 7mΩ@10V, 9mΩ@4.5V | -55℃~150℃ |  |  | QFN-8 |  |  |  |  | On sale | [8 empty] | L50NH3LL-VB VBsemi | 400000 | https://www.unikeyic.com/media/datasheet/36/2b/5382/362b5382483d467eebbd28dda79c2f82.pdf | https://www.unikeyic.com/products/mosfet/l50nh3ll-vb/692664388.html
LBSS123LT1G | LRC |  | N-Channel MOSFET 225W 20V 2V 11.2NC 1-Ch 100V 6Ω 170μA 20pF@25V SOT-23 SMD 2.9mm × 130cm × 940μm | [43 empty] | https://www.unikeyic.com/media/datasheet/d1/48/5d69/d1485d69327f8b784931bed85f0cc4ad.pdf | https://www.unikeyic.com/products/mosfet/lbss123lt1g/26962679.html
LBSS138DW1T1G | LRC | 20+: 0.0393 200+: 0.0317 600+: 0.0275 3,000+: 0.0242 9,000+: 0.022 | MOSFET N-Ch 264mW 20V 1.5V 50V 5mΩ 200μΩ 200μA 50pF@25V SC-88 2mm L | [42 empty] | 41056 | https://www.unikeyic.com/media/datasheet/74/c0/f1a1/74c0f1a17c6d4b3f4f416339c67e0a2a.pdf | https://www.unikeyic.com/products/mosfet/lbss138dw1t1g/25472623.html
LBSS138LT1G | LRC | 50+: 0.0179 500+: 0.0141 3,000+: 0.0116 6,000+: 0.0103 24,000+: 0.0093 51,000+: 0.0087 | 225mW 20V 1.5V 0.65nC N-Channel 50V 5mΩ 200μΩ 200μA 50pF@25V SOT-23 SMD | [42 empty] | 793796 | https://www.unikeyic.com/media/datasheet/9b/5e/cfe1/9b5ecfe1c09b448f24c2127580582120.pdf | https://www.unikeyic.com/products/mosfet/lbss138lt1g/24606148.html
LBSS139WT1G | LRC | 10+: 0.0439 100+: 0.0329 1,000+: 0.0293 3,000+: 0.0264 9,000+: 0.022 | N-Ch MOSFET 150mW 20V 1.5V 50V 5mΩ 200μΩ 200μA 22.8pF@25V SC-70 SMD 2.05mm×1.3mm | [42 empty] | 9874 | https://www.unikeyic.com/media/datasheet/upload/2022/05/27/LBSS139WT1G.pdf | https://www.unikeyic.com/products/mosfet/lbss139wt1g/26228252.html
LBSS8402DW1T1G | LRC | 10+: 0.056 100+: 0.0456 300+: 0.0405 3,000+: 0.0368 6,000+: 0.0338 9,000+: 0.0323 | N+P Ch MOSFET 20V 1.5V 50V 5mΩ 200μΩ 130nA 42pF@25V SC-88 SMD 2.2mm L | [42 empty] | 2150 | https://www.unikeyic.com/media/datasheet/f1/30/ecd8/f1/678e7b422e910a8eb2d811a5a3c95758.pdf | https://www.unikeyic.com/products/mosfet/lbss8402dw1t1g/25846981.html
LBSS84LT1G | LRC | 20+: 0.0248 200+: 0.0194 600+: 0.0163 3,000+: 0.0131 9,000+: 0.0115 21,000+: 0.0106 | P-Ch MOSFET, 20V, 2V, 6nC, 50V, 5mΩ, 100μΩ, 130μA, 38pF@5V, SOT-23, SMD | [42 empty] | 210768 | https://www.unikeyic.com/media/datasheet/d7/9a/17ad/d79a17ad023a4246e867cb49665f94bd.pdf | https://www.unikeyic.com/products/mosfet/lbss84lt1g/24909030.html
LM3D65N06 | Leiditech | 100: 0.3903 5,000: 0.2602 15,000: 0.2558 | 0 |  |  | - | - |  |  | - |  |  | - |  | - | - | - |  |  |  | - | - |  |  |  | - | - | [17 empty] | LM3D65N06 Leiditech | 5000 | https://www.unikeyic.com/media/datasheet/da/45/50a9/da4550a9306f3699cb598e3e7283ef28.pdf | https://www.unikeyic.com/products/mosfet/lm3d65n06/4840286.html
LN2302LT1G | LRC | 10+: 0.0625 100+: 0.0503 300+: 0.0443 3,000+: 0.0358 6,000+: 0.0322 9,000+: 0.0303 | 900mW 8V 1.2V 4.1nC@4.5V N-Ch MOSFET 20V 60mΩ 2.3mA 427.12pF@6V SOT-23E SMD | [42 empty] | 152034 | https://www.unikeyic.com/media/datasheet/16/76/c739/1676c73981a2aae73bd34fd876d8eff8.pdf | https://www.unikeyic.com/products/mosfet/ln2302lt1g/26470340.html
LN2306LT1G | LRC | 10+: 0.056 100+: 0.0445 300+: 0.0388 3,000+: 0.0301 6,000+: 0.0267 9,000+: 0.025 | 1.4W 12V 1.4V 2.1nC@4.5V 1 N-Ch 30V 38mΩ 5.8mA 513.51pF@15V SOT-23, SOT-23E SMD | [42 empty] | 19877 | https://www.unikeyic.com/media/datasheet/40/23/3a15/40233a154a3d929d640b93c371c8da85.pdf | https://www.unikeyic.com/products/mosfet/ln2306lt1g/25143390.html
LN4812LT1G | LRC | 10+: 0.0855 100+: 0.0641 1,000+: 0.057 3,000+: 0.0513 9,000+: 0.0427 | N-Ch MOSFET 30V 38mΩ 6mA 610pF@15V SOT-23E SMD 1.4W 20V 3V | [42 empty] | 3000 | https://www.unikeyic.com/media/datasheet/e6/0c/d916/e6/1ff147d56ba3708f0f832e212dbd2cd5.pdf | https://www.unikeyic.com/products/mosfet/ln4812lt1g/24522546.html
LNTA7002NT1G | LRC | 1+: 0.0118 | N-Ch MOSFET 20V 1.5V 30V 7Ω 154μA 11.5pF@5V SC-89 SMD 1.6mm L | [42 empty] | 37 | https://www.unikeyic.com/media/datasheet/7b/0a/8448/7b0a8448110a311b6cd31aaf7cc320a7.pdf | https://www.unikeyic.com/products/mosfet/lnta7002nt1g/24681257.html
LNTR4003NLT1G | LRC | 1+: 0.0135 | MOSFET N-Ch 30V SOT-23, SMD, Pd 690W, Vgs 20V/1.6V, Rds(on) 2Ω, Igss 500μA, Ciss 41pF@5V, 2.9mm × 130cm × 940μm | [42 empty] | 59 | https://www.unikeyic.com/media/datasheet/dc/90/7da9/dc907da97258b03e12d12059741a9074.pdf | https://www.unikeyic.com/products/mosfet/lntr4003nlt1g/24757777.html
LP2301BLT1G | LRC | 20+: 0.0316 200+: 0.0261 600+: 0.023 3,000+: 0.0193 9,000+: 0.0177 21,000+: 0.0169 | P-Ch MOSFET 700mW 8V 900mV 15.23nC@6V 20V 4.5mΩ 2.8mΩ 2.3mA 480pF@15V SOT-23 SMD | [42 empty] | 47551 | https://www.unikeyic.com/media/datasheet/a0/bc/af8a/a0bcaf8ade0df86e88921d59828da14d.pdf | https://www.unikeyic.com/products/mosfet/lp2301blt1g/24641301.html
LP2301LT1G | LRC | 20+: 0.0438 200+: 0.0358 600+: 0.0314 3,000+: 0.0288 9,000+: 0.0265 | 900W 8V 900mV 15.23nC@4.5V P-Ch MOSFET 20V 4.5mΩ 2.8mΩ 2.3mA 882.51pF@6V SOT-23E SMD 2.9mm × 130cm × 1mm | [42 empty] | 31505 | https://www.unikeyic.com/media/datasheet/ca/b8/b90e/cab8b90e99110f99b5374339d6fef0fc.pdf | https://www.unikeyic.com/products/mosfet/lp2301lt1g/25184558.html
LP2305LT1G | LRC | 10+: 0.053 100+: 0.044 300+: 0.0395 3,000+: 0.0352 6,000+: 0.0325 9,000+: 0.0312 | 1.4W 12V 1.3V 6.36nC P-Ch 30V 2.5mΩ/1mΩ 4.2mA 826.18pF SOT-23E SMD | [42 empty] | 14481 | https://www.unikeyic.com/media/datasheet/0f/8d/d7a4/0f/9909c35a7246dc18b8e0b28711686a9b.pdf | https://www.unikeyic.com/products/mosfet/lp2305lt1g/26278528.html
LP2309LT1G | LRC | 5+: 0.084 50+: 0.0662 150+: 0.0575 500+: 0.0509 3,000+: 0.0457 6,000+: 0.0431 | 1.4W 20V 3V 6.3nC@4.5V P-Ch MOSFET 60V 215mΩ 1.9mA 358pF@30V SOT-23/SOT-23E SMD | [42 empty] | 30606 | https://www.unikeyic.com/media/datasheet/87/65/1179/87/2e82fa170c187434583029a5ddbea67f.pdf | https://www.unikeyic.com/products/mosfet/lp2309lt1g/25134095.html
LP2371LT1G | LRC | 5+: 0.0804 50+: 0.066 150+: 0.0588 500+: 0.0535 3,000+: 0.0492 6,000+: 0.047 | P-Ch MOSFET 100V 4Ω@10V 1mA 20V 20V 4nC@4.5V 1.3W 472pF@15V SOT-23E | [42 empty] | 3538 | https://www.unikeyic.com/media/datasheet/upload/2022/05/27/LP2371LT1G.pdf | https://www.unikeyic.com/products/mosfet/lp2371lt1g/25103412.html
LP3401LT1G | LRC | 10+: 0.0529 100+: 0.0431 300+: 0.0384 3,000+: 0.0308 6,000+: 0.0279 9,000+: 0.0265 | 1W 12V 1.3V 9.4nC@4.5V 1 P-Ch 30V 2.5mΩ 1mΩ 4.2mA 954pF@15V SOT-23E SMD | [42 empty] | 36461 | https://www.unikeyic.com/media/datasheet/c7/f7/ca79/c7/e542ef7e71a637c236a5d22d6dc08727.pdf | https://www.unikeyic.com/products/mosfet/lp3401lt1g/26406598.html
LR8341A-M33 | LORYSEMI | 10: 0.0476 100: 0.0373 300: 0.0324 1,000: 0.0288 5,000: 0.0259 10,000: 0.0244 |  |  |  | - | - |  |  | - |  |  | - |  | - | - | - |  |  |  | - | - |  |  |  | - | - | [19 empty] | https://www.unikeyic.com/media/about_us/Unikey_ISO_9001_Certification.pdf | https://www.unikeyic.com/products/mosfet/lr8341a-m33/870088321.html
LSD11N65F-VB | VBsemi | 10: 0.6924 100: 0.6696 200: 0.6526 300: 0.6412 | TSMC wafer，JCET (Jiangsu Changjiang Electronics Technology)。 VBsemiA model launched by brandTO220FPackage SingleNType Semiconductor Device。650VWithstand voltage of（VDS），Maximum current reaches20A（ID），existVGS=10VFeatures when160m?On-resistance of。SJ_Multi-EPItechnology，Has high performance and stability | Industrial |  | - | 20A |  |  | 650V |  |  | 1individualNChannel |  | - | 20V | 1V~4V |  |  |  | - | - |  | Through hole mounting |  | - | 190mΩ@ 10V | -55℃~150℃ |  |  | TO-220F |  |  |  |  | On sale | [8 empty] | LSD11N65F-VB VBsemi | 400000 | https://www.unikeyic.com/media/datasheet/4c/df/8071/4cdf807153b2ac083c66f2b61d728b96.pdf | https://www.unikeyic.com/products/mosfet/lsd11n65f-vb/692684826.html
LSI1012XT1G | LRC | 20+: 0.0309 200+: 0.0243 600+: 0.0207 4,000+: 0.0173 8,000+: 0.0155 20,000+: 0.0144 | N-Ch MOSFET 6V 900mV 0.75nC@4.5V 20V 700mΩ 500μA SC-89, 250mW | [42 empty] | 288359 | https://www.unikeyic.com/media/datasheet/cb/88/78c4/cb8878c44727cae4d8450a2270cea336.pdf | https://www.unikeyic.com/products/mosfet/lsi1012xt1g/25471406.html
LT60N06AD | LX MICRO | 2,500: 0.0488 5,000: 0.0481 7,500: 0.0468 |  |  |  | - | - |  |  | - |  |  | - |  | - | - | - |  |  |  | - | - |  |  |  | - | - |  |  |  | TO-252 | [13 empty] | LT60N06AD LX MICRO | 20000 | https://www.unikeyic.com/media/datasheet/17/d8/213d/17d8213d6187c130a4033bfe7ef66f65.pdf | https://www.unikeyic.com/products/mosfet/lt60n06ad/779149212.html
MCACL120N10YA-TP | Micro Commercial Components | 5,000: 0.9254 | 116W 2.5V@ 250µA 65nC@ 10 V 1individualNChannel 100V 4mΩ@ 60A,10V 4.4nF@50V DFN-5060 SMD mount |  | MCACL120 |  |  | 120A |  |  | 100 V | 10V |  | N-Channel |  |  |  | 65 nC @ 10 V | 4400 pF @ 50 V | [5 empty] | Surface Mount |  |  |  |  | -55°C ~ 150°C |  | 8-PowerTDFN | Bulk |  | 116W |  | 4mOhm @ 60A, 10V | 17944671 |  | - | DFN5060 | MOSFET (Metal Oxide) | 2.5V @ 250µA | ±20V |  | 50000 | https://www.unikeyic.com/media/pdf/PCNDesignSpecification/micro-commercial-components/f5/e3/44bf/mursb1040cta-tp/2025/11/Halogen-Free-Declaration.pdf | https://www.unikeyic.com/products/mosfet/mcacl120n10ya-tp/27575469.html
MCG40N03 | HXY MOSFET | 5,000: 0.0694 10,000: 0.0682 15,000: 0.0665 | N-Ch MOSFET 30V 6mΩ@20V 45A |  |  | - | - |  |  | - |  |  | - |  | - | - | - |  |  |  | - | - |  |  |  | - | - |  |  |  | DFN3X3-8L | [13 empty] | MCG40N03 HXY MOSFET | 360000 | https://www.unikeyic.com/media/datasheet/da/ce/5b83/dace5b837e4a09eac269aaa97dc655dc.pdf | https://www.unikeyic.com/products/mosfet/mcg40n03/982365181.html
MCH6321-TL-E | ON Semiconductor | 5+: 0.0965 50+: 0.0891 100+: 0.0831 500+: 0.0787 3,000+: 0.0742 | 1.5W, 10V, 4.6nC@4.5V, 1-Ch P-Ch, 20V, 83mΩ@2A,4.5V, 4A, 375pF@10V, MCPH-6, SMD, 2mm × 1.6mm × 880μm | [42 empty] | 50983 | https://www.unikeyic.com/media/datasheet/1b/83/8b51/1b/2a1e57a38bc8236dbb6dc571bcdc4dab.pdf | https://www.unikeyic.com/products/mosfet/mch6321-tl-e/25433022.html
MCH6644-C-TL-E | ON Semiconductor | 5,000: 0.1019 | [20 empty] | 1 (Unlimited) | [9 empty] | Bulk |  |  |  |  | 12124056 |  | * | [5 empty] | 69825 | https://www.unikeyic.com/media/about_us/Unikey_ISO_9001_Certification.pdf | https://www.unikeyic.com/products/mosfet/mch6644-c-tl-e/6508023.html
MCU18P10Y-TP | Micro Commercial Components | 1+: 0.4245 10+: 0.3396 50+: 0.283 100+: 0.2613 300+: 0.2426 500+: 0.2264 1,000+: 0.2123 | 70W 20V 2.5V@250µA 20nC@10V P-Ch MOSFET 100V 110mΩ@10A,10V 18A 1.05nF@80V TO-252 SMD | [42 empty] | 2500 | https://www.unikeyic.com/media/datasheet/47/db/8171/47db81714445b1d3a083b2784c55d99c.pdf | https://www.unikeyic.com/products/mosfet/mcu18p10y-tp/24461523.html
MDD3400 | MDD | 20+: 0.0349 200+: 0.0277 600+: 0.0238 3,000+: 0.0214 9,000+: 0.0193 21,000+: 0.0182 | N-Ch MOSFET 30V 5.8A 27mΩ@10V SOT-23 | [42 empty] | 13833 | https://www.unikeyic.com/media/datasheet/62/42/ba8e/6242ba8e5cd50d23129df4380f061bb5.pdf | https://www.unikeyic.com/products/mosfet/mdd3400/1903854.html
MDF10N65B-VB | VBsemi | 5: 0.4749 | TSMC wafer,JCET (Jiangsu Changjiang Electronics Technology)。NChannel,650V,10A,RDS(ON),830mΩ@10V,30Vgs(±V);3.5Vth(V)encapsulation:TO220、Solar Inverter、。 | Industrial |  | - | 10A |  |  | 650V |  |  | 1individualNChannel |  | - | 20V | 3.36V |  |  |  | - | - |  | Through hole mounting |  | - | 830mΩ@ 10V | -55℃~150℃ |  |  | TO-220F |  |  |  |  | On sale | [8 empty] | MDF10N65B-VB VBsemi |  | https://www.unikeyic.com/media/datasheet/da/df/8f16/dadf8f1661e22523640f712e39304df4.pdf | https://www.unikeyic.com/products/mosfet/mdf10n65b-vb/692666745.html
MDV3604URH | VBsemi | 5+: 0.2666 | P-Channel MOSFET -30V -60A RDS(ON) 7.8mΩ@10V 9.2mΩ@4.5V Vgs ±20V Vth -1.5~-2.5V QFN3X3 | [42 empty] | 19 | https://www.unikeyic.com/media/datasheet/a1/97/568b/a197568be2151f58d8e27d326a5efe20.pdf | https://www.unikeyic.com/products/mosfet/mdv3604urh/25010307.html
ME2624A-VB | VBsemi | 25: 0.2365 200: 0.227 400: 0.2232 600: 0.2175 | TSMC wafer,JCET (Jiangsu Changjiang Electronics Technology)。NChannel,250V,0.79A,RDS(ON),2000mΩ@10V,20Vgs(±V);3Vth(V)encapsulation:SOT223-3、Switch、LEDlighting、。 | Industrial |  | - | 640mA |  |  | 250V |  |  | 1individualNChannel |  | - | 20V | 2V |  |  |  | - | - |  | SMD mount |  | - | 1490mΩ@10V, 1788mΩ@4.5V | -55℃~150℃ |  |  | SOT-223-3 |  |  |  |  | On sale | [8 empty] | ME2624A-VB VBsemi | 400000 | https://www.unikeyic.com/media/datasheet/ca/ae/7129/caae712949d2d259a9e276544634e23c.pdf | https://www.unikeyic.com/products/mosfet/me2624a-vb/692656272.html
ME50P06-G | MATSUKI | 1+: 0.4759 10+: 0.3867 30+: 0.342 100+: 0.2677 500+: 0.2379 1,000+: 0.2305 | 114W(Tc) 20V 60V@260uA 94nC 1 P-Ch 60V 17mΩ@10V,17A 61A 710pF TO-252-2 SMD | [42 empty] | 11456 | https://www.unikeyic.com/media/datasheet/0c/c5/7f69/0cc57f69ac5ca7dc46a8aa1a55dea57d.pdf | https://www.unikeyic.com/products/mosfet/me50p06-g/26602078.html
MGSF2N02ELT1G | VBsemi | 5: 0.0258 | N-Ch MOSFET 20V 6A RDS(ON) 24mΩ@4.5V 33mΩ@2.5V Vgs ±8V Vth 0.45~1V SOT-23-3 | Industrial |  | - | 5.5A |  |  | 20V |  |  | 1individualNChannel |  | 4nC@ 10V | 12V | 1V |  |  |  | 2.1W | 520pF@25V |  | SMD mount |  | - | 60mΩ@ 38A, 10V | -55℃~150℃ |  |  | SOT-23-3 |  |  |  |  | On sale | [8 empty] | MGSF2N02ELT1G VBsemi |  | https://www.unikeyic.com/media/datasheet/8e/24/7dc3/8e247dc37e86e6cd02629abe7529f0aa.pdf | https://www.unikeyic.com/products/mosfet/mgsf2n02elt1g/3852181.html
MIP75N03HDL-VB | VBsemi | 20: 0.2838 150: 0.2725 300: 0.2679 500: 0.2611 | TSMC wafer，JCET (Jiangsu Changjiang Electronics Technology)。 NChannel,30V,120A,RDS(ON),3mΩ@10V,4mΩ@4.5V,20Vgs(±V)；1.7Vth(V) encapsulation：TO220 Suitable for needing high power、Circuits and modules requiring high voltage withstand capability and high efficiency，Such as electric vehicle controller、Industrial Power Modules and Welding Equipment Controllers etc. Fields。 | Industrial |  | - | 120A |  |  | 30V |  |  | 1individualNChannel |  | - | 20V | 1.7V |  |  |  | - | - |  | Through hole mounting |  | - | 3mΩ@10V, 4mΩ@4.5V | -55℃~150℃ |  |  | TO-220 |  |  |  |  | On sale | [8 empty] | MIP75N03HDL-VB VBsemi | 400000 | https://www.unikeyic.com/media/datasheet/f5/65/0b11/f5650b11ae1728ccf7a37930733c9bf6.pdf | https://www.unikeyic.com/products/mosfet/mip75n03hdl-vb/692699285.html
MMBF2201NT1G | VBsemi | 5: 0.0431 | N-Ch MOSFET 20V 4A RDS(ON) 45mΩ@10V 49mΩ@4.5V 60mΩ@2.5V Vgs ±12V Vth 1~3V SC70-3 | Industrial |  | - | - |  |  | - |  |  | 1individualNChannel |  | - | - | - |  |  |  | - | - |  | SMD mount |  | - | - | -55℃~150℃ |  |  | SC-70-3 |  |  |  |  | On sale | [8 empty] | MMBF2201NT1G VBsemi |  | https://www.unikeyic.com/media/datasheet/1a/28/a213/1a28a2131595b2b26b0bd67ca5eee302.pdf | https://www.unikeyic.com/products/mosfet/mmbf2201nt1g/23677072.html
MMBF4416 | ON Semiconductor | 5+: 0.1671 50+: 0.1366 150+: 0.1155 500+: 0.1043 3,000+: 0.095 | 225mW 30V 1 N-Ch 15mA 4pF(Max) @15V SOT-23-3 SMD 2.9mm × 1.3mm × 1mm MOSFET | [42 empty] | 2939 | https://www.unikeyic.com/media/datasheet/00/60/f851/0060f8512f25c566f09977a0e2acc332.pdf | https://www.unikeyic.com/products/mosfet/mmbf4416/24985193.html
MMBF5484 | ON Semiconductor | 5+: 0.1328 50+: 0.1113 150+: 0.0958 500+: 0.0873 3,000+: 0.0802 | 225mW 25V 3V N-Ch MOSFET 8.66nF@100V 5pF(Max)@15V SOT-23-3 SMD 2.9mm × 1.3mm × 1mm | [42 empty] | 7689 | https://www.unikeyic.com/media/datasheet/42/48/6483/42/e9186675df7016ae36032dc0cca3cf42.pdf | https://www.unikeyic.com/products/mosfet/mmbf5484/24502056.html
MMBFJ309LT1G | ON Semiconductor | 5+: 0.1578 50+: 0.1286 150+: 0.1085 500+: 0.0978 3,000+: 0.0891 | onsemi JFET, N-Ch, SMD, SOT-23, Vds=25 V, 3-Pin, Idss: 12 to 30mA | [42 empty] | 1430 | https://www.unikeyic.com/media/datasheet/90/23/39c4/902339c42527508c049a09f33d965e42.pdf | https://www.unikeyic.com/products/mosfet/mmbfj309lt1g/24943214.html
MMBFJ310LT1G | ON Semiconductor | 5+: 0.1112 50+: 0.0921 150+: 0.0787 500+: 0.0714 3,000+: 0.0653 6,000+: 0.0613 | onsemi JFET N-Channel SOT-23 Vds=25 V 3-Pin Idss: 24 to 60mA | [42 empty] | 265107 | https://www.unikeyic.com/media/datasheet/a5/b3/09e7/a5b309e7f590a6f979407c30f1e23a22.pdf | https://www.unikeyic.com/products/mosfet/mmbfj310lt1g/26770442.html
MMBT7002K | CBI | 1+: 0.0091 10+: 0.0086 100+: 0.0083 500+: 0.0079 1,000+: 0.0076 | [43 empty] | 6269 | https://www.unikeyic.com/media/datasheet/8b/c6/7abe/8bc67abe2c41312ddcfb319bb7a9bbe2.pdf | https://www.unikeyic.com/products/mosfet/mmbt7002k/681653209.html
MMFT3055ET1 | ON Semiconductor | 1,000: 0.2626 5,000: 0.2606 | 800mW(Ta) 20V 1nC@ 10 V 1individualNChannel 60V 150mΩ@ 10V 1.7A 430pF@ 20V SOT-223 SMD mount 6.5mm*350cm*1.63mm |  |  |  |  | 1.7A (Tc) |  |  | 60 V |  |  | N-Channel |  |  |  | 1 nC @ 10 V |  |  |  |  | 3 (168 Hours) |  | Surface Mount |  |  |  |  | -65°C ~ 150°C (TJ) |  | SOT-223-3 | Bulk |  | 800mW (Ta) |  |  | 12135797 |  | * | SOT-223 | MOSFET (Metal Oxide) |  |  |  | 59646 | https://www.unikeyic.com/media/datasheet/e0/03/69af/e00369af0e4171050f31a2c995064829.pdf | https://www.unikeyic.com/products/mosfet/mmft3055et1/24452747.html
MMFTN3019E-MS | MSKSEMI | 1+: 0.0129 10+: 0.0122 100+: 0.0118 500+: 0.0112 1,000+: 0.0107 | N-Ch MOSFET 20V 30V 100mA 200mW SOT-523, SMD | [42 empty] | 8876 | https://www.unikeyic.com/media/datasheet/32/c2/39f3/32c239f30e3543962df24f075adbdb60.pdf | https://www.unikeyic.com/products/mosfet/mmftn3019e-ms/17161827.html
MMFTN620KDW-AQ | Diotec Semiconductor | 100: 0.0958 500: 0.092 1,000: 0.0843 5,000: 0.0843 | N+N MOSFET 60V 0.35A 2Ω 150°C AEC-Q101 SOT-363, SMD |  | MMFTN620 | 2 N-Channel (Dual) |  | 350mA (Ta) |  |  | 60V | [6 empty] | - | 320pF @ 30V |  |  |  | Not Applicable |  | Surface Mount |  |  |  |  | -55°C ~ 150°C (TJ) |  | 6-VSSOP, SC-88, SOT-363 |  | 320mW (Ta) |  |  | 2Ohm @ 100mA, 4.5V | 15282615 |  | - | SOT-363 | MOSFET (Metal Oxide) | 1V @ 250µA |  |  | 2970 | https://www.unikeyic.com/media/about_us/Unikey_ISO_9001_Certification.pdf | https://www.unikeyic.com/products/mosfet/mmftn620kdw-aq/24986642.html
MMFTP6312D | Diotec Semiconductor | 50: 0.2469 100: 0.1793 500: 0.1335 | MOSFET, SOT-26, P, -20V, -2.3A, 0.115Ω, 150°C |  |  |  |  | 2.3A | [14 empty] | Not Applicable |  | Surface Mount | [7 empty] | Tape & Reel (TR) | [6 empty] | - | SOT-26 |  |  |  |  | 2555 | https://www.unikeyic.com/media/about_us/Unikey_ISO_9001_Certification.pdf | https://www.unikeyic.com/products/mosfet/mmftp6312d/32790744.html
MMFTP84 | Diotec Semiconductor | 1+: 0.0546 10+: 0.0471 30+: 0.0359 100+: 0.0333 300+: 0.0326 3,000+: 0.0315 | P-Channel MOSFET -60V -0.13A 10Ω 150°C SOT-23 | [42 empty] | 98 | https://www.unikeyic.com/media/datasheet/f2/c6/81c3/f2c681c381c29a3cf62510104827e60d.pdf | https://www.unikeyic.com/products/mosfet/mmftp84/26127700.html
MMRF1312HSR5 | NXP Semiconductors | 1: 1211.7894 25: 1170.8505 50: 1129.9117 100: 1105.3484 300: 1097.1606 500: 1088.9729 1,000: 1072.5973 5,000: 1064.4096 | 1.053KW 6V，10V 1.8V 1individualNChannel -500mV，112V 2.6A NI-1230-4S base mount |  | MMRF1312 | Dual | [16 empty] | Not Applicable |  | Chassis Mount | [6 empty] | NI-1230-4S | [5 empty] | 5973035 |  | - | NI-1230-4S | LDMOS |  |  |  | 30 | https://www.unikeyic.com/media/datasheet/1d/a9/519b/1d/9ebde1d9be0398334f850de00882c79a.pdf | https://www.unikeyic.com/products/mosfet/mmrf1312hsr5/25873216.html
MOT8113T | MOT | 1: 1.1284 200: 1.047 | NChannel Toll 300A 85V 1.1mΩ@10V,50A 500W 4V@250uA |  |  | - | 300A |  |  | 85V |  |  | 1individualNChannel |  | - | - | 4V@ 250uA |  |  |  | 500W | - |  |  |  | - | 1.1mΩ@ 10V, 50A | [19 empty] | https://www.unikeyic.com/media/about_us/Unikey_ISO_9001_Certification.pdf | https://www.unikeyic.com/products/mosfet/mot8113t/726356718.html
MOT8N65MD | MOT | 1: 0.1254 200: 0.1164 | NChannel To-252 8A 650V 1.2Ω@10V,4A 55W 4V@ 250uA |  |  | - | 8A |  |  | 650V |  |  | 1individualNChannel |  | - | - | 4V@ 250uA |  |  |  | 55W | - |  |  |  | - | 1.2Ω@10V, 4A |  |  |  | TO-252 | [15 empty] | https://www.unikeyic.com/media/about_us/Unikey_ISO_9001_Certification.pdf | https://www.unikeyic.com/products/mosfet/mot8n65md/8178258.html
MP18N20 | minos | 10: 0.1879 100: 0.1642 200: 0.1261 | 23nC@ 10V 130mΩ@ 10V,7.5A 18A TO-220 |  |  | - | 18A |  |  | - |  |  | - |  | 23nC@ 10V | - | - |  |  |  | - | - |  |  |  | - | 130mΩ@ 10V, 7.5A |  |  |  | TO-220 | [13 empty] | MP18N20 minos | 5000 | https://www.unikeyic.com/media/datasheet/97/be/7b4f/97be7b4f9b176739f0033503a1afa3d5.pdf | https://www.unikeyic.com/products/mosfet/mp18n20/7908220.html
MPG08N68S | minos | 10: 0.1708 100: 0.1478 200: 0.1182 | 40nC@ 10V 6.5mΩ@ 10V,45A 90A TO-263 | Industrial |  | - | 90A |  |  | - |  |  | - |  | 40nC@ 10V | - | - |  |  |  | - | - |  |  |  | - | 6.5mΩ@ 10V, 45A | -55℃~175℃ |  |  | TO-263 | [14 empty] | 5000 | https://www.unikeyic.com/media/about_us/Unikey_ISO_9001_Certification.pdf | https://www.unikeyic.com/products/mosfet/mpg08n68s/869612811.html
MPG150N10P | minos | 10: 0.5125 100: 0.4599 200: 0.41 | 108nC@ 10V 5mΩ@ 10V,70A 150A TO-220 | Industrial |  | - | 150A |  |  | - |  |  | - |  | 108nC@ 10V | - | - |  |  |  | - | - |  |  |  | - | 5mΩ@ 10V, 70A | -55℃~175℃ |  |  | TO-220 | [14 empty] | 5000 | https://www.unikeyic.com/media/about_us/Unikey_ISO_9001_Certification.pdf | https://www.unikeyic.com/products/mosfet/mpg150n10p/869753871.html
MRF085HR5 | NXP Semiconductors | 1: 167.917 25: 162.2441 50: 156.5713 100: 153.1676 300: 152.033 500: 150.8984 1,000: 148.6293 5,000: 147.4947 | 235W 6V，10V 1.5V 2individualNChannel 133V 210mA 39pF@ 50V NI-650H-4L SMD mount 4.52mm(height) | Industrial |  | - | 210mA |  |  | 133V |  |  | 2individualNChannel |  | - | 6V, 10V | 1.5V |  |  | 4.52mm(height) | 235W | 39pF@ 50V |  | SMD mount |  | 2 | - | -40℃~150℃ |  |  | NI-650H-4L |  |  |  |  | Stop production |  |  | Tape and reel packaging | [5 empty] | MRF085HR5 NXP Semiconductors | 93 | https://www.unikeyic.com/media/datasheet/0c/2a/b82b/0c2ab82bada15ab22f5e7e240dfbf228.pdf | https://www.unikeyic.com/products/mosfet/mrf085hr5/26588111.html
MRF6V12500HR5 | NXP Semiconductors | 50: 751.626 250: 734.0098 500: 716.3935 | 10V 1individualNChannel 110V 1.391nF@ 50V NI-780H-2L base mount，SMD mount 4.32mm(height) |  | MRF6V12500 | [17 empty] | Not Applicable |  | Chassis Mount | [6 empty] | SOT-957A | [7 empty] | - | NI-780H-2L | LDMOS |  |  |  | 5000 | https://www.unikeyic.com/media/datasheet/fb/33/6170/fb336170e23ff481e6a657b9dc2cea8c.pdf | https://www.unikeyic.com/products/mosfet/mrf6v12500hr5/26103637.html
MRF7S18170HR3 | NXP Semiconductors | 1: 141.9855 25: 137.1887 50: 132.3919 100: 129.5138 300: 128.5545 500: 127.5951 1,000: 125.6764 5,000: 124.717 | 10V 65V NI-880H-2L base mount，SMD mount 5.08mm(height) | [19 empty] | 1 (Unlimited) |  | Chassis Mount | [6 empty] | SOT-957A | Bulk | [6 empty] | - | NI-880H-2L | LDMOS |  |  |  | 23 | https://www.unikeyic.com/media/datasheet/51/d8/c81f/51/060d77626fc6bf45086a09cffa73f8d1.pdf | https://www.unikeyic.com/products/mosfet/mrf7s18170hr3/26627505.html
MRFE6S9135HR5 | NXP Semiconductors | 1: 115.2668 25: 111.3727 50: 107.4785 100: 105.142 300: 104.3632 500: 103.5844 1,000: 102.0267 5,000: 101.2479 |  |  | MRFE6 | [17 empty] | 3 (168 Hours) | [8 empty] | NI-880 | Bulk | [6 empty] | - | NI-880 | LDMOS |  |  |  | 37 | https://www.unikeyic.com/media/datasheet/4b/5f/baba/4b/60ca50091e7d453522a91cb326e6387e.pdf | https://www.unikeyic.com/products/mosfet/mrfe6s9135hr5/24642581.html
MS10N65F | MSKSEMI | 50: 0.1797 100: 0.1767 150: 0.1723 | 0 |  |  | - | - |  |  | - |  |  | - |  | - | - | - |  |  |  | - | - |  |  |  | - | - | [18 empty] | 10000 | https://www.unikeyic.com/media/about_us/Unikey_ISO_9001_Certification.pdf | https://www.unikeyic.com/products/mosfet/ms10n65f/870114469.html
MS12N100FC | Maspower | 1+: 1.3198 10+: 1.2091 50+: 1.1128 100+: 1.0475 500+: 0.9825 1,000+: 0.9602 | TVS Diode 43nC 1.18Ω@10V 6A 12A TO-247 | [42 empty] | 120 | https://www.unikeyic.com/media/datasheet/4b/6c/d45c/4b6cd45cc276d890e15418bc542f62a4.pdf | https://www.unikeyic.com/products/mosfet/ms12n100fc/682579827.html
MS60N60HGB3 | Maspower | 1+: 2.2856 25+: 2.1465 | [43 empty] | 100 | https://www.unikeyic.com/media/datasheet/71/90/ee44/7190ee440b54153b7c66e6a0350294cc.pdf | https://www.unikeyic.com/products/mosfet/ms60n60hgb3/647972720.html
MTB15N06VT4 | ON Semiconductor | 500: 0.6606 1,000: 0.6507 5,000: 0.6457 | 3W(Ta)，55W(Tc) 4V@ 250µA 14.4nC@ 10 V 1individualNChannel 60V 120mΩ@ 7.5A,10V 469pF@25V D2PAK SMD mount | [19 empty] | 1 (Unlimited) | [9 empty] | Bulk | [6 empty] | * | [5 empty] | 10032 | https://www.unikeyic.com/media/datasheet/c3/86/4379/c3864379aaf93bbade51040b9565680e.pdf | https://www.unikeyic.com/products/mosfet/mtb15n06vt4/26908143.html
MTB50N06HD-VB | VBsemi | 15: 0.4154 100: 0.4018 200: 0.3916 300: 0.3848 | TSMC wafer，JCET (Jiangsu Changjiang Electronics Technology)。 NChannel,60V,75A,RDS(ON),11mΩ@10V,12mΩ@4.5V,20Vgs(±V)；1.9Vth(V) encapsulation：TO263 Due to its higher drain current and lower on-resistance，Suitable for Switching Power Supply、Inverters and Power Management Modules，To provide stable and reliable power output。 | Industrial |  | - | 75A |  |  | 60V |  |  | 1individualNChannel |  | - | 20V | 1.9V |  |  |  | - | - |  | SMD mount |  | - | 11mΩ@10V, 12mΩ@4.5V | -55℃~150℃ |  |  | TO-263 |  |  |  |  | On sale | [8 empty] | MTB50N06HD-VB VBsemi | 400000 | https://www.unikeyic.com/media/datasheet/f0/83/2058/f0832058a6ba1c071aef44e697e5c08e.pdf | https://www.unikeyic.com/products/mosfet/mtb50n06hd-vb/692660575.html
MTB7D0N06RV8-VB | VBsemi | 15: 0.3692 150: 0.3571 300: 0.3481 500: 0.342 | TSMC wafer，JCET (Jiangsu Changjiang Electronics Technology)。DFN8(3X3)；NChannel；VDS=60V；ID =30A；RDS(ON)=5mΩ@VGS=10V；VGS=±20V；Vth=3V；Key role in scenarios requiring high current handling and low conduction loss，Especially in power management、In electric vehicles and communication equipment。 |  |  | - | 30A |  |  | 60V |  |  | 2individualNChannel |  | - | - | 3V |  |  | 5.3mm*6.2mm*1mm | - | - |  | SMD mount |  | 1 | 5mΩ(mΩ) |  |  |  | DFN-8 |  |  |  |  | On sale | [8 empty] | MTB7D0N06RV8-VB VBsemi | 400000 | https://www.unikeyic.com/media/datasheet/59/37/e1fb/5937e1fb66245e53d4bdba0e33560b6c.pdf | https://www.unikeyic.com/products/mosfet/mtb7d0n06rv8-vb/870088306.html
MTBB5B10Q8-VB | VBsemi | 20: 0.3463 150: 0.335 300: 0.3265 500: 0.3208 | TSMC wafer,JCET (Jiangsu Changjiang Electronics Technology)。P+PChannel,-100V,-4.5A,RDS(ON),110mΩ@10V,155mΩ@4.5V,20Vgs(±V);-2Vth(V)encapsulation:SOP8、Low On-resistance;。 |  |  | - | 4.5A |  |  | 100V |  |  | 2individualPChannel |  | - | - | -1V~-3V |  |  |  | - | - |  |  |  | - | 85mΩ@ 10V |  |  |  | SOP-8 | [13 empty] | MTBB5B10Q8-VB VBsemi | 400000 | https://www.unikeyic.com/media/datasheet/3a/fe/89ce/3afe89ce888fb5532e2725799c709779.pdf | https://www.unikeyic.com/products/mosfet/mtbb5b10q8-vb/692685978.html
MTD140P15J3-VB | VBsemi | 10: 0.577 100: 0.5581 200: 0.5439 300: 0.5344 | TSMC wafer，JCET (Jiangsu Changjiang Electronics Technology)。TO252；PChannel；VDS=-150V；ID =-15A；RDS(ON)=160mΩ@VGS=10V；VGS=±20V；Vth=-2V；Suitable for various fields and modules，Can implement power switch control、Functions such as power management and signal amplification。 |  |  | - | 15A |  |  | 150V |  |  | 2individualPChannel |  | - | - | 2V |  |  | 10.5mm*6.8mm*2.4mm | - | - |  | SMD mount |  | 1 | 160mΩ(mΩ) |  |  |  | TO-252 |  |  |  |  | On sale | [8 empty] | MTD140P15J3-VB VBsemi | 400000 | https://www.unikeyic.com/media/datasheet/ba/f7/f08d/baf7f08d4a48812a884a64514fc4321f.pdf | https://www.unikeyic.com/products/mosfet/mtd140p15j3-vb/870072936.html
MTD20N06HDT4G-VB | VBsemi | 30: 0.2128 200: 0.2042 400: 0.2009 600: 0.1958 | TSMC wafer，JCET (Jiangsu Changjiang Electronics Technology)。 NChannel,60V,45A,RDS(ON),24mΩ@10V,28mΩ@4.5V,20Vgs(±V)；1.8Vth(V) encapsulation：TO252 Is a superior performance powerMOSFET，Suitable for power electronics applications in various fields，Features high efficiency、Stable and reliable characteristics，Can meet power supply modules、Electric tool、Electric Vehicle Controller、Industrial Automation、LEDLighting different application needs。 | Industrial |  | - | 45A |  |  | 60V |  |  | 1individualNChannel |  | - | 20V | 1.8V |  |  |  | - | - |  | SMD mount |  | - | 24mΩ@10V, 28mΩ@4.5V | -55℃~150℃ |  |  | TO-252 |  |  |  |  | On sale | [8 empty] | MTD20N06HDT4G-VB VBsemi | 400000 | https://www.unikeyic.com/media/datasheet/c5/85/e7d6/c585e7d64856cd71b89dddb03b1139ed.pdf | https://www.unikeyic.com/products/mosfet/mtd20n06hdt4g-vb/692699483.html
MTP10N25-VB | VBsemi | 5+: 0.2998 | N-Channel MOSFET 250V 14A RDS(ON) 190mΩ@10V Vgs ±20V Vth 3.5V TO220 PWM/Soft Start for Solenoid Contactor Small Motor | [42 empty] | 10 | https://www.unikeyic.com/media/datasheet/56/5e/c704/565ec70495e10201bfd308d3862d5f66.pdf | https://www.unikeyic.com/products/mosfet/mtp10n25-vb/692656166.html
MTP5N40E | isc | 1,000: 0.7884 3,000: 0.7752 5,000: 0.7556 |  |  |  | - | - |  |  | - |  |  | - |  | - | - | - |  |  |  | - | - |  |  |  | - | - |  |  |  | TO-220 | [14 empty] | 10000 | https://www.unikeyic.com/media/about_us/Unikey_ISO_9001_Certification.pdf | https://www.unikeyic.com/products/mosfet/mtp5n40e/691933535.html
MTP60N05-VB | VBsemi | 20: 0.3463 150: 0.335 300: 0.3265 500: 0.3208 | TSMC wafer，JCET (Jiangsu Changjiang Electronics Technology)。 60V,60A,RDS(ON),11mΩ@10V,13mΩ@4.5V,20Vgs(±V)；1.9Vth(V) encapsulation：TO220 A Single ChannelNChannel MOSFET，Has moderate voltage tolerance and drain current，Suitable for medium power application scenarios。 | Industrial |  | - | 60A |  |  | 60V |  |  | 1individualNChannel |  | - | 20V | 1.9V |  |  |  | - | - |  | Through hole mounting |  | - | 11mΩ@10V, 13mΩ@4.5V | -55℃~150℃ |  |  | TO-220 |  |  |  |  | On sale | [8 empty] | MTP60N05-VB VBsemi | 400000 | https://www.unikeyic.com/media/datasheet/d1/30/2c9d/d1302c9db53e75bda7bcc7e4cf5f178f.pdf | https://www.unikeyic.com/products/mosfet/mtp60n05-vb/692677356.html
N7784-VB | VBsemi | 20: 0.3075 150: 0.2951 300: 0.2903 500: 0.2829 | TSMC wafer,JCET (Jiangsu Changjiang Electronics Technology)。NChannel,30V,60A,RDS(ON),3.9mΩ@10V,5mΩ@4.5V,20Vgs(±V);1.7Vth(V)encapsulation:QFN8(3X3)、High Current、;,H,AI,High performanceDC-DC。 | Industrial |  | - | 40A |  |  | 30V |  |  | 1individualNChannel |  | - | 20V | 1.2V |  |  |  | - | - |  | SMD mount |  | - | 3.9mΩ@10V, 5mΩ@4.5V | -55℃~150℃ |  |  | QFN-8 |  |  |  |  | On sale | [8 empty] | N7784-VB VBsemi | 400000 | https://www.unikeyic.com/media/datasheet/2e/69/e070/2e69e07043a93555e78c514826dfee35.pdf | https://www.unikeyic.com/products/mosfet/n7784-vb/692661767.html
NCE0103M | NCEPOWER | 5+: 0.1932 50+: 0.1492 150+: 0.1273 1,000+: 0.1109 2,000+: 0.0977 5,000+: 0.0912 | 1.5W 12V 1.1V 20nC 1 Ch N-Ch 100V 170mΩ@VGS=10V,25°C 175mΩ@VGS=4.5V,25°C 3mA 650pF@50V SOT-89 SMD | [42 empty] | 7850 | https://www.unikeyic.com/media/datasheet/db/5b/0e87/db5b0e87248865dea9b611d11c1fe1f9.pdf | https://www.unikeyic.com/products/mosfet/nce0103m/25621296.html
NCE0103Y | NCEPOWER | 5+: 0.137 50+: 0.1058 150+: 0.0903 500+: 0.0787 3,000+: 0.0693 6,000+: 0.0647 | 1.5W 20V 2V@250uA 20nC@50V 1 N-Ch 100V 160mΩ@10V 3A 3mA 650pF@50V SOT-23-3L SMD | [42 empty] | 63051 | https://www.unikeyic.com/media/datasheet/49/ed/c1e5/49edc1e5c8f5e9e9ba274c2ce103ee87.pdf | https://www.unikeyic.com/products/mosfet/nce0103y/24778141.html
NCE0110AK | NCEPOWER | 10+: 0.1782 100+: 0.1514 200+: 0.1366 2,500+: 0.1336 | MOSFET N-Ch 40W 20V 1.5V 35nC 100V 130mΩ@VGS=10V,25°C 140mΩ@VGS=4.5V,25°C 10mA 980pF@50V TO-252 SMD | [42 empty] | 17300 | https://www.unikeyic.com/media/datasheet/07/e1/1a11/07/5bc12f3195a186e5d954c78b3deb6086.pdf | https://www.unikeyic.com/products/mosfet/nce0110ak/26177690.html
NCE0110AS | NCEPOWER | 10+: 0.5871 100+: 0.4193 200+: 0.3669 2,000+: 0.3336 | 3.1W 20V 1.1V N-Ch MOSFET 100V 17mΩ@VGS=10V,25°C 26mΩ@VGS=4.5V,25°C 10mA 4.2nF@50V SOP-8 SMD | [42 empty] | 11980 | https://www.unikeyic.com/media/datasheet/7f/08/8062/7f08806257f883a5aff1abbffc0224f4.pdf | https://www.unikeyic.com/products/mosfet/nce0110as/24609967.html
NCE0110K | NCEPOWER | 1+: 0.2673 10+: 0.2114 30+: 0.185 100+: 0.1633 500+: 0.1485 1,000+: 0.1381 | N-Ch MOSFET 100V 30W 20V 1.8V Qg 15.5nC Rds(on) 140mΩ@VGS=10V,25°C 150mΩ@VGS=4.5V,25°C Igs 9.6mA Coss 690pF@25V TO-252 | [42 empty] | 5410 | https://www.unikeyic.com/media/datasheet/a7/b3/e1ce/a7b3e1ce1b7a842767b18456056e67a7.pdf | https://www.unikeyic.com/products/mosfet/nce0110k/24891365.html
NCE0117I | NCEPOWER | 10+: 0.4621 100+: 0.3301 200+: 0.2888 2,000+: 0.2626 | MOSFET N-Ch 100V 5A 55W 30nC@10V 56mΩ@10V Vgs 17mA TO-251 | [42 empty] | 690 | https://www.unikeyic.com/media/datasheet/37/bb/2580/37/b6a4312d03db9142dee4bcae71b85ba5.pdf | https://www.unikeyic.com/products/mosfet/nce0117i/25622681.html
NCE0117K | NCEPOWER | 1+: 0.3965 10+: 0.3049 30+: 0.2648 100+: 0.2162 500+: 0.194 1,000+: 0.1808 | 55W 20V 1.5V 30NC N-Ch MOSFET 100V 65mΩ@VGS=10V,25°C 70mΩ@VGS=4.5V,25°C 17mA 1.35nF@25V TO-252 | [42 empty] | 1940 | https://www.unikeyic.com/media/datasheet/upload/2022/05/18/NCE0117K.pdf | https://www.unikeyic.com/products/mosfet/nce0117k/26687094.html
NCE0130KA | NCEPOWER | 10+: 0.4684 100+: 0.3346 200+: 0.2927 2,000+: 0.2661 | MOSFET N-Ch 100V 85W 30mA 32mΩ@VGS=10V 35mΩ@VGS=4.5V 67.2nC@10V 2.479nF@50V TO-252 | [42 empty] | 14495 | https://www.unikeyic.com/media/datasheet/c6/b1/2ec8/c6/644617c4ebb32992e5be29e14119b3cb.pdf | https://www.unikeyic.com/products/mosfet/nce0130ka/26443990.html
NCE0140K2 | NCEPOWER | 10+: 0.5316 30+: 0.4631 100+: 0.3778 500+: 0.3396 1,000+: 0.316 | 140W 20V 3V 94nC@10V N-Channel MOSFET 100V 17mΩ@VGS=10V 25°C 40mA TO-252 SMD | [42 empty] | 6990 | https://www.unikeyic.com/media/datasheet/4f/0a/24ea/4f/2be12cdc1272fb0d6c7a4afc77fa3953.pdf | https://www.unikeyic.com/products/mosfet/nce0140k2/25483155.html
NCE01P03S | NCEPOWER | 5+: 0.3701 50+: 0.2844 150+: 0.2489 500+: 0.2031 2,500+: 0.1825 4,000+: 0.1691 | P-Channel MOSFET 100V 3A Rds(on)=220mΩ@VGS=10V 245mΩ@VGS=4.5V Qg=25nC@10V Coss=760pF@25V SOIC-8 SMD | [42 empty] | 4374 | https://www.unikeyic.com/media/datasheet/upload/2022/05/18/NCE01P03S.pdf | https://www.unikeyic.com/products/mosfet/nce01p03s/26215068.html
NCE01P05S | NCEPOWER | 10+: 0.3819 30+: 0.3331 100+: 0.2706 500+: 0.244 1,000+: 0.2264 | MOSFET 3.1W 20V 1.9V 12.5nC 2 P-Ch 100V 5A 3.81nF@50V SOP-8 | [42 empty] | 13563 | https://www.unikeyic.com/media/datasheet/f1/15/0204/f11502041f91ead2be64780880a11cb2.pdf | https://www.unikeyic.com/products/mosfet/nce01p05s/21240168.html
NCE01P13K | NCEPOWER | 10+: 0.4656 30+: 0.4047 100+: 0.3311 500+: 0.2969 1,000+: 0.2764 | P-Ch MOSFET 40W 20V 3V@250uA 25nC@50V 2-Ch 100V 200mΩ@10V,16A 13A 760pF@25V TO-252-2 | [42 empty] | 34335 | https://www.unikeyic.com/media/datasheet/fc/82/179e/fc82179e9a8b23a1ce79b43b60dcbca4.pdf | https://www.unikeyic.com/products/mosfet/nce01p13k/26296817.html
NCE01P18K | NCEPOWER | 10+: 0.5165 30+: 0.4487 100+: 0.3793 500+: 0.3396 1,000+: 0.3175 | 70W 20V 3V@250μA 70nC 1-P Ch 100V 100mΩ@10V 16A 18A 3.81nF@50V TO-252-2 SMD | [42 empty] | 8673 | https://www.unikeyic.com/media/datasheet/d5/30/6b94/d5306b94c34a60571715697c997bae0d.pdf | https://www.unikeyic.com/products/mosfet/nce01p18k/25021908.html
NCE01P30K | NCEPOWER | 1+: 1.7279 10+: 1.4002 30+: 1.2235 100+: 1.0232 500+: 0.9349 1,000+: 0.8937 | P-Ch MOSFET 100V 30A 58mΩ@10V 15A Qg 136nC@50V Ciss 3.81nF@50V Pd 120W(Tc) TO-252-2 | [42 empty] | 3214 | https://www.unikeyic.com/media/datasheet/04/c8/219b/04c8219ba62c5e666b8e2baec1d1d20c.pdf | https://www.unikeyic.com/products/mosfet/nce01p30k/25311882.html
NCE0202M | NCEPOWER | 10+: 0.2406 30+: 0.2095 100+: 0.1701 500+: 0.1529 1,000+: 0.1426 | 1.5W 20V 1.7V 12nC@10V 1 N-Ch 200V 580mΩ@VGS=10V,25°C 600mΩ@VGS=4.5V,25°C 2mA 580pF@25V SOT-89 SMD | [42 empty] | 1630 | https://www.unikeyic.com/media/datasheet/01/d7/3ce6/01/f54e45d28d983f6db09f0cc12848ec83.pdf | https://www.unikeyic.com/products/mosfet/nce0202m/27032561.html
NCE0208KA | NCEPOWER | 10+: 0.3478 100+: 0.2485 200+: 0.2174 2,000+: 0.1976 | 55W 20V 1.7V N-Channel MOSFET 200V 300mΩ@VGS=10V,25°C 320mΩ@VGS=4.5V,25°C 8mA TO-252 SMD 6.5mm × 2.186mm | [42 empty] | 17330 | https://www.unikeyic.com/media/datasheet/26/9d/b41d/26/d9ac166ffbed00077f4d7931b3855cd3.pdf | https://www.unikeyic.com/products/mosfet/nce0208ka/26517432.html
NCE0224AK | NCEPOWER | 10+: 0.5939 100+: 0.5557 200+: 0.4862 2,000+: 0.4454 | N-Channel MOSFET 200V 80mΩ@VGS=10V,25°C 85mΩ@VGS=4.5V,25°C 24mA TO-252 | [42 empty] | 9259 | https://www.unikeyic.com/media/datasheet/41/97/83ba/41/11c106bba41b36fd22d62d3a5432033e.pdf | https://www.unikeyic.com/products/mosfet/nce0224ak/24578849.html
NCE1540K | NCEPOWER | 1+: 0.8166 10+: 0.6979 30+: 0.5939 100+: 0.5048 500+: 0.4454 1,000+: 0.4306 | N-Channel MOSFET 150V 40mA 45mΩ@VGS=10V,25°C 140W 20V 3V TO-252 | [42 empty] | 2500 | https://www.unikeyic.com/media/datasheet/1c/3e/a287/1c/c640667a97a123f340200a6b5c684540.pdf | https://www.unikeyic.com/products/mosfet/nce1540k/25393459.html
NCE1540KA | NCEPOWER | 1+: 0.876 10+: 0.6979 30+: 0.5939 100+: 0.5048 500+: 0.4454 1,000+: 0.4306 | N-Ch MOSFET, TO-252, SMD, 150V, 12V, 140W, 45mΩ@VGS=10V, 48mΩ@VGS=4.5V, 63.8nC@4.5V, 40mA, 4.3nF@75V | [42 empty] | 5000 | https://www.unikeyic.com/media/datasheet/60/70/e270/60/dcec35e1126f213a9ef701571197064e.pdf | https://www.unikeyic.com/products/mosfet/nce1540ka/26295564.html
NCE15P25JK | NCEPOWER | 10+: 0.8439 30+: 0.7321 100+: 0.6204 500+: 0.5542 1,000+: 0.5189 | P-Ch MOSFET 154V 25A 160mΩ(VGS=-4.5V ID=-20A) 160W 20V 3V Qg=137nC@75V Coss=7.65nF@75V TO-252-2L | [42 empty] | 2726 | https://www.unikeyic.com/media/datasheet/03/cb/49bb/03/dd23e4aa93d4276513c13c7752093c2a.pdf | https://www.unikeyic.com/products/mosfet/nce15p25jk/25895311.html
NCE15TD60B | NCEPOWER | 1+: 0.7424 10+: 0.6236 50+: 0.5939 100+: 0.5642 500+: 0.5197 1,000+: 0.49 | [43 empty] | 1000 | https://www.unikeyic.com/media/datasheet/a8/62/0d5a/a8620d5acdc05da8cd35b17c5172bc6a.pdf | https://www.unikeyic.com/products/mosfet/nce15td60b/25841615.html
NCE15TD60BF | NCEPOWER | 1+: 0.5939 10+: 0.5197 30+: 0.49 100+: 0.4454 500+: 0.4306 | [43 empty] | 500 | https://www.unikeyic.com/media/datasheet/upload/2022/05/18/NCE15TD60BF.pdf | https://www.unikeyic.com/products/mosfet/nce15td60bf/26783809.html
NCE2012 | NCEPOWER | 5,000: 0.1795 | N-Ch MOSFET 20V 2.5W 8mΩ@VGS=4.5V,25°C 11mΩ@VGS=2.5V,25°C 12mA SOP-8 SMD |  |  | - | 12mA |  |  | 20V |  |  | 1individualNChannel |  | - | 12V | 800mV |  |  |  | 2.5W | - |  | SMD mount |  | - | , 8(mΩ) @VGS=4.5V, 25℃, 11(mΩ) @VGS=2.5V, 25℃ |  |  |  | SOP-8 | [13 empty] | NCE2012 NCEPOWER | 50000 | https://www.unikeyic.com/media/datasheet/upload/2022/05/18/NCE2012.pdf | https://www.unikeyic.com/products/mosfet/nce2012/24374667.html
NCE2014ES | VBsemi | 5+: 0.1367 | N-Channel MOSFET, 20V, 15A, RDS(ON) 6mΩ@4.5V, 8mΩ@2.5V, Vgs ±12V, Vth 0.65V, SOP8 | [42 empty] | 200 | https://www.unikeyic.com/media/datasheet/37/90/825a/3790825acd700922e3bf11ced02b4c70.pdf | https://www.unikeyic.com/products/mosfet/nce2014es/24370529.html
NCE2060K | NCEPOWER | 5+: 0.2003 50+: 0.1542 150+: 0.1314 500+: 0.1144 2,500+: 0.1008 | 60W 12V 800mV 27nC@10V 1 N-Ch 20V 6mΩ@VGS=4.5V,25°C 9mΩ@VGS=2.5V,25°C 60mA 2nF@10V TO-252 MOSFET | [42 empty] | 2000 | https://www.unikeyic.com/media/datasheet/2d/77/4dbf/2d774dbf6f3d534808799bea53493047.pdf | https://www.unikeyic.com/products/mosfet/nce2060k/24439919.html
NCE20P45Q | NCEPOWER | 10+: 0.4396 100+: 0.314 200+: 0.2748 2,000+: 0.2498 | P-Ch MOSFET 20V 45A 80W 7mΩ@VGS=4.5V,25°C 9mΩ@VGS=2.5V,25°C 3.5nF@10V DFN-3 SMD 3.3mm × 3.3mm | [42 empty] | 43 | https://www.unikeyic.com/media/datasheet/14/57/1d22/14571d223a33b7af9f3fc83ee034d248.pdf | https://www.unikeyic.com/products/mosfet/nce20p45q/26743846.html
NCE20P70G | NCEPOWER | 10+: 0.7001 30+: 0.6097 100+: 0.4969 500+: 0.4469 1,000+: 0.416 | MOSFET P-Ch 20V 70A 130W 4.95nF@10V 600mV 4.5mΩ@VGS=4.5V,25°C 5.5mΩ@VGS=2.5V,25°C DFN-5 SMD | [42 empty] | 4690 | https://www.unikeyic.com/media/datasheet/f6/1d/1a25/f61d1a25513a2b82ea4d8d0b1ccdca4a.pdf | https://www.unikeyic.com/products/mosfet/nce20p70g/25466135.html
NCE2301 | NCEPOWER | 5+: 0.0659 50+: 0.0508 150+: 0.0431 500+: 0.0376 3,000+: 0.0331 | 1W 12V 700mV 12nC@10V 1 P-Ch 20V 70mΩ@VGS=4.5V,25°C 80mΩ@VGS=2.5V,25°C 3A 405pF@10V SOT-23 SMD | [42 empty] | 10283 | https://www.unikeyic.com/media/datasheet/upload/2022/05/18/NCE2301.pdf | https://www.unikeyic.com/products/mosfet/nce2301/25674670.html
NCE2303 | NCEPOWER | 20+: 0.0615 200+: 0.0461 500+: 0.0389 3,000+: 0.0323 | P-Ch MOSFET 30V 2A 130mΩ@VGS=10V 180mΩ@VGS=4.5V 8.5nC@10V 226pF@15V SOT-23 SMD 1.15mm H | [42 empty] | 6000 | https://www.unikeyic.com/media/datasheet/2d/d4/0943/2d/76fb08e7b28cf81c3858e7108e7467e5.pdf | https://www.unikeyic.com/products/mosfet/nce2303/25989250.html
NCE2304 | NCEPOWER | 10+: 0.0564 100+: 0.0434 300+: 0.037 3,000+: 0.0322 6,000+: 0.0284 9,000+: 0.0265 | N-Ch MOSFET, SOT-23, SMD, 30V, 46mΩ@10V, 73mΩ@4.5V, 3.6mA, 230pF@15V, 1.7W, 20V, 1.5V, 4NC | [42 empty] | 14173 | https://www.unikeyic.com/media/datasheet/upload/2022/05/18/NCE2304.pdf | https://www.unikeyic.com/products/mosfet/nce2304/24571958.html
NCE2305 | NCEPOWER | 5+: 0.1066 50+: 0.0821 150+: 0.0699 500+: 0.0608 | P-Ch MOSFET 20V 4.1A 1.7W 700mV 7.8nC@4.5V 45mΩ@VGS=4.5V 60mΩ@VGS=2.5V 740pF@4V SOT-23 SMD | [42 empty] | 31743 | https://www.unikeyic.com/media/datasheet/65/e2/5e8c/65e25e8ca8912536d73114875e0edc59.pdf | https://www.unikeyic.com/products/mosfet/nce2305/26484840.html
NCE2309 | NCEPOWER | 10+: 0.0846 100+: 0.065 300+: 0.0554 3,000+: 0.0483 6,000+: 0.0426 9,000+: 0.0397 | 1.5W 20V 2.6V 14.3nC@10V 1 P-Ch 60V 140mΩ@10V,1.5A 1.6A 370pF@30V SOT-23 | [42 empty] | 90807 | https://www.unikeyic.com/media/datasheet/upload/2022/05/18/NCE2309.pdf | https://www.unikeyic.com/products/mosfet/nce2309/26249554.html
NCE2333Y | NCEPOWER | 5+: 0.1185 50+: 0.0915 150+: 0.0781 500+: 0.068 | P-Ch MOSFET 12V 6A 30mΩ@VGS=4.5V,25°C 45mΩ@VGS=2.5V,25°C 700mV 11.5nC 1.1nF@6V SOT-23-3L SMD | [42 empty] | 5023 | https://www.unikeyic.com/media/datasheet/upload/2022/05/18/NCE2333Y.pdf | https://www.unikeyic.com/products/mosfet/nce2333y/26245444.html
NCE3007S | NCEPOWER | 5+: 0.156 50+: 0.1206 150+: 0.1027 500+: 0.0894 2,500+: 0.0788 4,000+: 0.0735 | P-Ch MOSFET 30V 6.5A 37mΩ@VGS=10V 72mΩ@VGS=4.5V 520pF@15V 1.9V 3.1W SOP-8 SMD 1.75mm H | [42 empty] | 11520 | https://www.unikeyic.com/media/datasheet/47/14/15cd/471415cd7c8371008791f2cb25755850.pdf | https://www.unikeyic.com/products/mosfet/nce3007s/24704422.html
NCE3008M | NCEPOWER | 10+: 0.1803 100+: 0.1288 200+: 0.1127 2,000+: 0.1025 | N-Ch MOSFET 30V 2.5W 14.2nC@10V 22.5mΩ@VGS=10V,25°C 31mΩ@VGS=4.5V,25°C 8mA SOT-89 SMD | [42 empty] | 1030 | https://www.unikeyic.com/media/datasheet/1b/4d/0353/1b/13f4bbd682e5de7fd95df044b0138926.pdf | https://www.unikeyic.com/products/mosfet/nce3008m/26491430.html
NCE3010S | NCEPOWER | 5+: 0.1882 50+: 0.1453 150+: 0.1233 500+: 0.1073 2,500+: 0.0946 | N-Ch MOSFET 30V 2.5W 12mΩ@VGS=10V 16mΩ@VGS=4.5V 13nC@15V 1.55nF@15V SOP-8 SMD | [42 empty] | 12294 | https://www.unikeyic.com/media/datasheet/1f/0c/9c84/1f0c9c845f5094211127cabfbbe15b5a.pdf | https://www.unikeyic.com/products/mosfet/nce3010s/26076565.html
NCE3020Q | NCEPOWER | 5+: 0.3028 50+: 0.2318 150+: 0.202 500+: 0.1647 2,500+: 0.1481 5,000+: 0.1382 | MOSFET, N-Ch, 20W, 20V, 17nC@10V, 30V, 6.8mΩ@10V, 10A, 20mA, 1nF@15V, DFN-3 | [42 empty] | 20704 | https://www.unikeyic.com/media/datasheet/7b/d2/1fec/7b/72cf4800737848a2789338119ca666e5.pdf | https://www.unikeyic.com/products/mosfet/nce3020q/25102081.html
NCE3025Q | NCEPOWER | 10+: 0.2221 100+: 0.1586 200+: 0.1388 2,000+: 0.1262 | MOSFET N-Channel 30V 25W 1.6V 10mΩ@VGS=10V 14mΩ@VGS=4.5V 25mA DFN-3 SMD | [42 empty] | 5000 | https://www.unikeyic.com/media/datasheet/e0/d3/304b/e0/ae3d136c3fdf8293d8222c8030d7c3b0.pdf | https://www.unikeyic.com/products/mosfet/nce3025q/24754024.html
NCE3035Q | NCEPOWER | 10+: 0.2221 30+: 0.1934 100+: 0.1577 500+: 0.1418 1,000+: 0.1323 | N-Channel MOSFET 35W 20V 1.6V 30V 5.5mΩ@VGS=10V,25°C 9.5mΩ@VGS=4.5V,25°C 35mA DFN-3 SMD | [42 empty] | 4838 | https://www.unikeyic.com/media/datasheet/upload/2022/05/18/NCE3035Q.pdf | https://www.unikeyic.com/products/mosfet/nce3035q/26736562.html
NCE3050K | NCEPOWER | 5+: 0.1743 50+: 0.1347 150+: 0.1149 500+: 0.1001 2,500+: 0.0883 5,000+: 0.0823 | 60W 20V 1.6V 23nC 1 N-Ch 30V 8mΩ@VGS=10V,25°C 16mΩ@VGS=4.5V,25°C 50mA 2nF@15V TO-252 | [42 empty] | 3365 | https://www.unikeyic.com/media/datasheet/f6/25/f4fd/f625f4fd9b12d0bec2ff65dc5f95b11e.pdf | https://www.unikeyic.com/products/mosfet/nce3050k/25019322.html
NCE3090K | NCEPOWER | 5+: 0.1473 50+: 0.1133 150+: 0.0967 500+: 0.0842 | MOSFET, 105W, 20V, 1.7V, 67nC, N-Ch, 30V, 5.8mΩ@VGS=10V, 25°C, 8mΩ@VGS=4.5V, 25°C, 90mA, 3.433nF@15V, TO-252, SMD | [42 empty] | 2500 | https://www.unikeyic.com/media/datasheet/upload/2022/05/18/NCE3090K.pdf | https://www.unikeyic.com/products/mosfet/nce3090k/26730889.html
NCE3095G | NCEPOWER | 5+: 0.3532 50+: 0.2704 150+: 0.2359 500+: 0.1911 2,500+: 0.172 | MOSFET 80W 1 Channel N-Channel 30V 95mA DFN-5 | [42 empty] | 8367 | https://www.unikeyic.com/media/datasheet/61/b0/0a58/61b00a58c833e2925b83438f3eb54940.pdf | https://www.unikeyic.com/products/mosfet/nce3095g/24947149.html
NCE3095K | NCEPOWER | 10+: 0.1694 100+: 0.121 200+: 0.1059 2,000+: 0.0962 | MOSFET N-Channel 30V 95mA 4.1mΩ@10V,20A Qg=38.4nC@10V 100W TO-252 | [42 empty] | 5000 | https://www.unikeyic.com/media/datasheet/76/df/a331/76/65fd4ec4e85b5a736319b1daf504e0ee.pdf | https://www.unikeyic.com/products/mosfet/nce3095k/26534310.html
NCE30H10G | NCEPOWER | 10+: 0.334 30+: 0.2913 100+: 0.2367 500+: 0.2132 1,000+: 0.1985 | 65W 20V 1.7V 1-Ch N-Ch 30V 2.5mΩ@VGS=10V,25°C 3.5mΩ@VGS=4.5V,25°C 100mA DFN-5 SMD | [42 empty] | 4830 | https://www.unikeyic.com/media/datasheet/upload/2022/05/18/NCE30H10G.pdf | https://www.unikeyic.com/products/mosfet/nce30h10g/25674519.html
NCE30H10K | NCEPOWER | 5+: 0.285 50+: 0.2186 150+: 0.19 500+: 0.1544 2,500+: 0.1387 5,000+: 0.1294 | N-Ch MOSFET 110W 20V 1.6V 30V 5.5mΩ@VGS=10V,25°C 8mΩ@VGS=4.5V,25°C 100mA 3.4nF@25V TO-252 SMD | [42 empty] | 2475 | https://www.unikeyic.com/media/datasheet/34/09/0f43/34090f43023c4691575afd6886441228.pdf | https://www.unikeyic.com/products/mosfet/nce30h10k/26900459.html
NCE30H15K | NCEPOWER | 5+: 0.5366 50+: 0.4113 150+: 0.3582 500+: 0.2912 2,500+: 0.2617 | N-Ch MOSFET 130W 20V 1.7V 91nC 30V 3.2mΩ@VGS=10V,25°C 4.5mΩ@VGS=4.5V,25°C 150mA 5nF TO-252, SMD 2.186mm W | [42 empty] | 2235 | https://www.unikeyic.com/media/datasheet/5c/39/ba79/5c39ba79670e4f6b350209fd6fa7c152.pdf | https://www.unikeyic.com/products/mosfet/nce30h15k/24544660.html
NCE30ND09S | NCEPOWER | 10+: 0.2756 100+: 0.1969 200+: 0.1723 1,000+: 0.1633 4,000+: 0.1559 | 30V 9mA SOP-8 | [42 empty] | 6380 | https://www.unikeyic.com/media/datasheet/af/de/ae20/af/0c3ee247e5e66248c18ad9417b20dfca.pdf | https://www.unikeyic.com/products/mosfet/nce30nd09s/24840824.html
NCE30P15S | NCEPOWER | 5+: 0.3932 50+: 0.3018 150+: 0.2633 500+: 0.2147 | P-Ch MOSFET 30V 15A 12mΩ@VGS=10V,25°C 15mΩ@VGS=4.5V,25°C 48nC 20V 1.5V 3.1W SOP-8 SMD | [42 empty] | 3690 | https://www.unikeyic.com/media/datasheet/fa/19/8ff2/fa198ff274de77e87d8f8e347e6465fd.pdf | https://www.unikeyic.com/products/mosfet/nce30p15s/26560211.html
NCE30P20Q | NCEPOWER | 5+: 0.4202 50+: 0.323 150+: 0.2797 500+: 0.2282 2,500+: 0.2058 | 35W 20V 1.5V 45.6nC@10V P-Ch MOSFET 30V 15mΩ@VGS=10V,25°C 23mΩ@VGS=4.5V,25°C 20A 2.13nF@25V DFN-3 SMD | [42 empty] | 19170 | https://www.unikeyic.com/media/datasheet/1f/ab/d221/1f/b6488f755676f40435472552bd76b20d.pdf | https://www.unikeyic.com/products/mosfet/nce30p20q/24766283.html
NCE30P25S | NCEPOWER | 10+: 0.5953 100+: 0.4252 200+: 0.372 2,000+: 0.3382 | P-Ch MOSFET 30V 25A 9mΩ@VGS=10V,25°C 14mΩ@VGS=4.5V,25°C 3.96nF@15V SOP-8 SMD | [42 empty] | 4245 | https://www.unikeyic.com/media/datasheet/3a/d1/a241/3ad1a241a0fe764034898bd817b6642c.pdf | https://www.unikeyic.com/products/mosfet/nce30p25s/26469073.html
NCE30P28Q | NCEPOWER | 5+: 0.4153 50+: 0.3193 150+: 0.2779 500+: 0.2264 2,500+: 0.2043 | P-Ch MOSFET, 30V, 28A, 12mΩ@VGS=10V, 17mΩ@VGS=4.5V, DFN-3, SMD, 3.35mm × 3.3mm | [42 empty] | 1370 | https://www.unikeyic.com/media/datasheet/c7/18/c902/c7/a0049aa655783fe1d260c06a96c9baea.pdf | https://www.unikeyic.com/products/mosfet/nce30p28q/25246246.html
NCE30P30G | NCEPOWER | 10+: 0.4989 100+: 0.3564 200+: 0.3118 2,000+: 0.2835 | 45W 20V 1.6V 81.3nC@10V P-Ch MOSFET 30V 12mΩ@VGS=10V,25°C 15mΩ@VGS=4.5V,25°C 30A 4.222nF@15V DFN-5 SMD | [42 empty] | 5000 | https://www.unikeyic.com/media/datasheet/94/27/1c94/94271c946bcd1b9322688ebb6562fcc2.pdf | https://www.unikeyic.com/products/mosfet/nce30p30g/25539044.html
NCE30P30K | NCEPOWER | 1+: 0.751 10+: 0.5755 30+: 0.5017 100+: 0.409 500+: 0.3677 1,000+: 0.3426 | P-Ch MOSFET, 35W, 20V, 1.5V, 31.2nC, 30V, 18mΩ@VGS=10V,25°C, 30mΩ@VGS=4.5V,25°C, 30A, 1.363nF@15V, TO-252 | [42 empty] | 9970 | https://www.unikeyic.com/media/datasheet/13/f6/5ade/13f65adec88d85489a8837df2936b095.pdf | https://www.unikeyic.com/products/mosfet/nce30p30k/25671301.html
NCE3400 | NCEPOWER | 10+: 0.0721 100+: 0.0515 200+: 0.045 2,000+: 0.041 | N-Ch MOSFET 30V 41mΩ@VGS=10V 45mΩ@VGS=4.5V 59mΩ@VGS=2.5V 1.4W 12V 900mV 9.5nC@4.5V 5.8mA 820pF@15V SOT-23 SMD 1.15mm H | [42 empty] | 43483 | https://www.unikeyic.com/media/datasheet/upload/2022/05/18/NCE3400.pdf | https://www.unikeyic.com/products/mosfet/nce3400/25377527.html
NCE3400AY | NCEPOWER | 10+: 0.1121 100+: 0.0866 300+: 0.0739 1,000+: 0.0644 | N-Ch MOSFET 30V 1.9W 900mV 10nC@4.5V 38mΩ@VGS=10V 45mΩ@VGS=4.5V 55mΩ@VGS=2.5V 5.8mA 825pF@15V SOT-23-3L SMD 1.25mm H | [42 empty] | 24711 | https://www.unikeyic.com/media/datasheet/upload/2022/05/18/NCE3400AY.pdf | https://www.unikeyic.com/products/mosfet/nce3400ay/26751673.html
NCE3401 | NCEPOWER | 10+: 0.1156 100+: 0.0894 300+: 0.0762 3,000+: 0.0663 6,000+: 0.0583 9,000+: 0.0544 | P-Channel MOSFET 30V 4.2A 55mΩ@VGS=10V 75mΩ@VGS=4.5V 130mΩ@VGS=2.5V 880pF@15V SOT-23 SMD | [42 empty] | 101512 | https://www.unikeyic.com/media/datasheet/7f/58/f70c/7f58f70c5534673f11fd4e50285e6702.pdf | https://www.unikeyic.com/products/mosfet/nce3401/25930112.html
NCE3401AY | NCEPOWER | 5+: 0.1002 50+: 0.0772 150+: 0.0657 500+: 0.0572 3,000+: 0.0505 | P-Ch MOSFET 1.3W 12V 1V 9.5nC@15V 30V 52mΩ@VGS=10V 65mΩ@VGS=4.5V 120mΩ@VGS=2.5V 4.4A 950pF@15V SOT-23-3L SMD | [42 empty] | 28594 | https://www.unikeyic.com/media/datasheet/upload/2022/05/18/NCE3401AY.pdf | https://www.unikeyic.com/products/mosfet/nce3401ay/25188525.html
NCE3404 | NCEPOWER | 10+: 0.088 100+: 0.0677 300+: 0.0577 3,000+: 0.0501 6,000+: 0.0441 9,000+: 0.0412 | N-Ch MOSFET 30V 25.5nC 31mΩ@VGS=10V,25°C 43mΩ@VGS=4.5V,25°C 5.8mA 255pF@15V SOT-23 SMD 1.4mm W × 1.15mm H | [42 empty] | 9774 | https://www.unikeyic.com/media/datasheet/9a/5c/2dbc/9a5c2dbcf3b7eadee62f29d1cd932da4.pdf | https://www.unikeyic.com/products/mosfet/nce3404/25611263.html
NCE3404Y | NCEPOWER | 10+: 0.0742 100+: 0.0668 300+: 0.0594 1,000+: 0.049 | 1.9W 20V 1.6V 12.6nC@10V 1 N-Ch 30V 28mΩ@VGS=10V,25°C 40mΩ@VGS=4.5V,25°C 5.8mA SOT-23-3L SMD | [42 empty] | 2958 | https://www.unikeyic.com/media/datasheet/upload/2022/05/18/NCE3404Y.pdf | https://www.unikeyic.com/products/mosfet/nce3404y/26081551.html
NCE3407AY | NCEPOWER | 10+: 0.2218 100+: 0.1709 300+: 0.1458 3,000+: 0.1269 6,000+: 0.1119 | P-Ch MOSFET SOT-23-3L, SMD, 20V, 1.5V, 30V, 4.3A, 52mΩ@VGS=10V,25°C, 65mΩ@VGS=4.5V,25°C, 12mΩ@VGS=2.5V,25°C, 700pF@15V | [42 empty] | 21249 | https://www.unikeyic.com/media/datasheet/f4/fa/2e51/f4fa2e518bb18f2a1622a230b13a3039.pdf | https://www.unikeyic.com/products/mosfet/nce3407ay/26103744.html
NCE3415 | NCEPOWER | 5+: 0.0811 50+: 0.0626 150+: 0.0534 500+: 0.0465 3,000+: 0.041 | 1.4W 10V 900mV@250uA 10.2nC P-Ch MOSFET 20V 45mΩ@4.5V,4A 4A 950pF@10V SOT-23 SMD | [42 empty] | 17969 | https://www.unikeyic.com/media/datasheet/upload/2022/05/18/NCE3415.pdf | https://www.unikeyic.com/products/mosfet/nce3415/25831195.html
NCE3416 | NCEPOWER | 5+: 0.0831 50+: 0.066 150+: 0.0573 500+: 0.051 3,000+: 0.046 6,000+: 0.0434 | MOSFET N-Ch 1.4W 12V 1V@250μA 8nC@10V 20V 27mΩ@4.5V 6.5A 660pF@10V SOT-23 SMD | [42 empty] | 10457 | https://www.unikeyic.com/media/datasheet/37/81/9db6/37819db6839d8d187e9ec75b3e4f4a82.pdf | https://www.unikeyic.com/products/mosfet/nce3416/25400255.html
NCE3420 | NCEPOWER | 10+: 0.0648 100+: 0.0463 200+: 0.0405 2,000+: 0.0368 | N-Ch MOSFET 20V 1.25W 700mV 12NC 33mΩ@VGS=4.5V,25°C 40mΩ@VGS=2.5V,25°C 6mA 515pF@10V SOT-23 SMD | [42 empty] | 2685 | https://www.unikeyic.com/media/datasheet/6a/1a/5da6/6a1a5da661555f59696865addd278d61.pdf | https://www.unikeyic.com/products/mosfet/nce3420/25735455.html
NCE4012S | NCEPOWER | 5+: 0.2453 50+: 0.1874 150+: 0.1633 500+: 0.1332 2,500+: 0.1198 4,000+: 0.1117 | N-Ch MOSFET, 3W, 20V, 1.8V, 40V, 12mΩ@VGS=10V, 25°C, 18mΩ@VGS=4.5V, 25°C, 12mA, SOP-8, SMD | [42 empty] | 3044 | https://www.unikeyic.com/media/datasheet/e5/80/7e6b/e5807e6bde1ef6c91017214f07b2b953.pdf | https://www.unikeyic.com/products/mosfet/nce4012s/24374658.html
NCE4060K | NCEPOWER | 10+: 0.2195 30+: 0.1912 100+: 0.1559 500+: 0.1403 1,000+: 0.1308 | N-Ch MOSFET, 65W 20V 1.8V 29nC 40V 12mΩ@VGS=10V,25°C 18mΩ@VGS=4.5V,25°C 60mA 1.8nF@20V TO-252 | [42 empty] | 11770 | https://www.unikeyic.com/media/datasheet/3e/18/431b/3e18431baaa5453c663c345ed76fed44.pdf | https://www.unikeyic.com/products/mosfet/nce4060k/25473987.html
NCE4080K | NCEPOWER | 10+: 0.247 30+: 0.2161 100+: 0.1764 500+: 0.1588 1,000+: 0.147 | N-Ch MOSFET 40V 80W 1.8V 10mΩ@VGS=10V,25°C 15mΩ@VGS=4.5V,25°C 80mA 5nF@20V TO-252 SMD | [42 empty] | 3771 | https://www.unikeyic.com/media/datasheet/d9/ca/fa44/d9cafa44afa99395f6887fd3f13f54a2.pdf | https://www.unikeyic.com/products/mosfet/nce4080k/25092202.html
NCE40H12 | NCEPOWER | 10+: 0.7502 100+: 0.5359 200+: 0.4689 2,000+: 0.4262 | MOSFET N-Ch 130W 20V 1.8V 40V 4mΩ@VGS=10V 7mΩ@VGS=4.5V 120mA 5.4nF TO-220 | [42 empty] | 1000 | https://www.unikeyic.com/media/datasheet/upload/2022/05/18/NCE40H12.pdf | https://www.unikeyic.com/products/mosfet/nce40h12/25425149.html
NCE40H20AD | VBsemi | 5+: 0.7499 | N-Channel MOSFET, 40V, 180A, RDS(ON) 2mΩ@10V, 2.5mΩ@4.5V, Vgs ±20V, Vth 1~3V, TO263 | [42 empty] | 50 | https://www.unikeyic.com/media/datasheet/06/cd/998a/06cd998a8381fdece28c71f5c26a5881.pdf | https://www.unikeyic.com/products/mosfet/nce40h20ad/9245699.html
NCE40H32LL | NCEPOWER | 5,000: 1.1359 | 400W 1individualNChannel 40V 320mA |  |  | - | 320mA |  | NCE40H32LL NCEPOWER | 40V |  |  | 1individualNChannel |  | - | - | - |  |  |  | 400W | - |  |  |  | - | - | [18 empty] | 50000 | https://www.unikeyic.com/media/datasheet/upload/2022/05/18/NCE40H32LL.pdf | https://www.unikeyic.com/products/mosfet/nce40h32ll/26719488.html
NCE40P05S | NCEPOWER | 1+: 0.1336 50+: 0.1107 150+: 0.0947 500+: 0.0817 2,000+: 0.0787 | 2W 20V 1.9V 1 P-Ch 40V 80mΩ@VGS=10V,25°C 120mΩ@VGS=4.5V,25°C 5.3A SOP-8 SMD | [42 empty] | 3188 | https://www.unikeyic.com/media/datasheet/upload/2022/05/18/NCE40P05S.pdf | https://www.unikeyic.com/products/mosfet/nce40p05s/25397398.html
NCE40P05Y | NCEPOWER | 1+: 0.0965 100+: 0.0742 200+: 0.0668 3,000+: 0.0609 | P-Channel MOSFET 40V 85mΩ@VGS=10V,25°C 120mΩ@VGS=4.5V,25°C 5.3A 600pF SOT-23-3L SMD | [42 empty] | 803 | https://www.unikeyic.com/media/datasheet/1b/30/45b5/1b3045b5d251b43f133ea674039bc673.pdf | https://www.unikeyic.com/products/mosfet/nce40p05y/25804388.html
NCE40P06S | NCEPOWER | 5,000: 0.1295 | 2.2W 20V 1.9V 1individualPChannel 40V 45mΩ(mΩ) @VGS=10V,25℃,60(mΩ) @VGS=4.5V,25℃, 6A SOP-8 SMD mount |  |  | - | 6A |  | NCE40P06S NCEPOWER | 40V |  |  | 1individualPChannel |  | - | 20V | 1.9V |  |  |  | 2.2W | - |  | SMD mount |  | - | 45mΩ(mΩ) @VGS=10V, 25℃, 60(mΩ) @VGS=4.5V, 25℃, |  |  |  | SOP-8 | [14 empty] | 50000 | https://www.unikeyic.com/media/datasheet/upload/2022/05/18/NCE40P06S.pdf | https://www.unikeyic.com/products/mosfet/nce40p06s/25851618.html
NCE40P07S | NCEPOWER | 5+: 0.2948 50+: 0.2267 150+: 0.1975 500+: 0.1611 | P-Ch MOSFET 40V 6.2A 25mΩ@VGS=10V,25°C 30mΩ@VGS=4.5V,25°C 2.5W 20V 1.7V 24nC 1.75nF@20V SOP-8 SMD | [42 empty] | 25144 | https://www.unikeyic.com/media/datasheet/4a/5e/ae8f/4a/56b80209368308a2edde214b087df04b.pdf | https://www.unikeyic.com/products/mosfet/nce40p07s/25602170.html
NCE40P13S | NCEPOWER | 5+: 0.7838 50+: 0.6011 150+: 0.5243 500+: 0.4267 2,500+: 0.3838 | 3W 20V 1.7V 40nC@10V P-Ch MOSFET 40V 15mΩ@VGS=10V,25°C 18mΩ@VGS=4.5V,25°C 13A 2.8nF@20V SOP-8 SMD 1.75mm H | [42 empty] | 18820 | https://www.unikeyic.com/media/datasheet/08/91/5114/08/258d072c31b07dc13045db8e2bb19922.pdf | https://www.unikeyic.com/products/mosfet/nce40p13s/26723439.html
NCE40P40D | NCEPOWER | 800: 0.518 | 50W 20V 1.9V 1individualPChannel 40V 14mΩ(mΩ) @VGS=10V,25℃,16(mΩ) @VGS=4.5V,25℃, 40A TO-263 |  |  | - | 40A |  |  | 40V |  |  | 1individualPChannel |  | - | 20V | 1.9V |  |  |  | 50W | - |  |  |  | - | 14mΩ(mΩ) @VGS=10V, 25℃, 16(mΩ) @VGS=4.5V, 25℃, |  |  |  | TO-263 | [13 empty] | NCE40P40D NCEPOWER | 4000 | https://www.unikeyic.com/media/datasheet/ee/1e/c076/ee/ae36e0b53a2c652291fc0ac6be65911b.pdf | https://www.unikeyic.com/products/mosfet/nce40p40d/26550773.html
NCE40P40K | NCEPOWER | 5+: 0.4926 50+: 0.3762 150+: 0.3288 500+: 0.2676 2,500+: 0.2396 5,000+: 0.2234 | 50W 20V 1.9V 72nC@20V P-Ch 40V 14mΩ@VGS=10V,25°C 24mΩ@VGS=4.5V,25°C 40A 2.96nF@20V TO-252 MOSFET | [42 empty] | 16677 | https://www.unikeyic.com/media/datasheet/2f/8a/0cb1/2f8a0cb13614a28be5e90ad565c14012.pdf | https://www.unikeyic.com/products/mosfet/nce40p40k/25787831.html
NCE40P70K | NCEPOWER | 1+: 0.7182 10+: 0.5521 30+: 0.4792 100+: 0.391 500+: 0.3528 1,000+: 0.3278 | P-Ch MOSFET 40V 70A 10mΩ@VGS=10V,25°C 15mΩ@VGS=4.5V,25°C 106nC@10V 5.38nF@20V TO-252 | [42 empty] | 15793 | https://www.unikeyic.com/media/datasheet/58/01/0c5f/58010c5fe0d4c8e8c3d999b1eab4efab.pdf | https://www.unikeyic.com/products/mosfet/nce40p70k/26992106.html
NCE40TD65BT | NCEPOWER | 10+: 2.4954 100+: 1.7825 200+: 1.5597 2,000+: 1.4179 | MOSFET 286W 650V 40A TO-247 | [42 empty] | 117 | https://www.unikeyic.com/media/datasheet/upload/2022/05/18/NCE40TD65BT.pdf | https://www.unikeyic.com/products/mosfet/nce40td65bt/26630467.html
NCE4606 | NCEPOWER | 10+: 0.1966 100+: 0.1404 200+: 0.1229 2,000+: 0.1117 | Dual MOSFET 2W 20V 3V@250uA 13nC@10V N+P Ch 30V 20mΩ@10V 6A 7A 255pF@15V SOP-8 SMD | [42 empty] | 6970 | https://www.unikeyic.com/media/datasheet/4e/a2/8ac8/4ea28ac8a924691c8085cd27bd8fa63e.pdf | https://www.unikeyic.com/products/mosfet/nce4606/24792472.html
NCE4614 | NCEPOWER |  | 2W 20V 2V@250uA 13nC@10V N+P Ch 40V 19mΩ@8A,10V 35mΩ@8A,10V 8mA 520pF@20V SOP-8 SMD | [43 empty] | https://www.unikeyic.com/media/datasheet/2e/c7/cf35/2ec7cf354a49ff5cd6960894f7488508.pdf | https://www.unikeyic.com/products/mosfet/nce4614/25680531.html
NCE4614-VB | VBsemi | 25: 0.2601 150: 0.2496 300: 0.2456 500: 0.2393 | N+P Ch MOSFET SOP8 ±40V 9/-8A RDS(ON) 15/17mΩ@10V 18/22mΩ@4.5V Vgs ±20V Vth -1.8/-1.7V | Industrial |  | - | 8A, 7A |  |  | ±40V |  |  | N+PChannel |  | - | 20V | ±1.8V |  |  |  | - | - |  | SMD mount |  | - | 15/19mΩ@10V, 18/22mΩ@4.5V | -55℃~150℃ |  |  | SOP-8 |  |  |  |  | On sale | [8 empty] | NCE4614-VB VBsemi | 400000 | https://www.unikeyic.com/media/datasheet/63/22/f86d/6322f86d29bfd1e887bf78c420a32948.pdf | https://www.unikeyic.com/products/mosfet/nce4614-vb/688189377.html
NCE55P05S | NCEPOWER | 5+: 0.2926 50+: 0.2247 150+: 0.1956 500+: 0.1595 2,500+: 0.1435 4,000+: 0.1338 | P-Ch MOSFET 3W 20V 2.6V 55V 80mΩ@VGS=10V,25°C 5A 1.45nF@20V SOP-8 SMD | [42 empty] | 2500 | https://www.unikeyic.com/media/datasheet/30/31/22e9/30/7401273a2a456d582f9e69d9e37d65f4.pdf | https://www.unikeyic.com/products/mosfet/nce55p05s/26287189.html
NCE55P30K | NCEPOWER | 1+: 0.8909 10+: 0.6682 30+: 0.6385 100+: 0.5197 500+: 0.4603 1,000+: 0.4306 | MOSFET, P-Ch, 65W, 20V, 55V, 30A, Rds(on)=40mΩ@VGS=10V, TO-252 | [42 empty] | 4685 | https://www.unikeyic.com/media/datasheet/e9/e5/fac7/e9e5fac7088f50e0758c6b3151480b1a.pdf | https://www.unikeyic.com/products/mosfet/nce55p30k/24638907.html
NCE6003 | NCEPOWER | 10+: 0.0765 100+: 0.0546 200+: 0.0478 2,000+: 0.0434 | 1.7W 20V 2V@250μA 6nC@30V 2 N-Ch 60V 105mΩ@10V,3A 3A 247pF@30V SOT-23 SMD 1.15mm H | [42 empty] | 25792 | https://www.unikeyic.com/media/datasheet/d7/de/8bc5/d7de8bc59f73ff305e4eb53d936393d7.pdf | https://www.unikeyic.com/products/mosfet/nce6003/25514443.html
NCE6003X | NCEPOWER | 10+: 0.0624 100+: 0.0481 300+: 0.0411 3,000+: 0.0358 6,000+: 0.0315 9,000+: 0.0294 | 1.7W 20V 2V 10.2nC@30V N-Ch MOSFET 60V 90mΩ 3mA 270pF@30V SOT-23 SMD | [42 empty] | 281955 | https://www.unikeyic.com/media/datasheet/46/68/5585/466855855f2022821fa50ed1ab7b6372.pdf | https://www.unikeyic.com/products/mosfet/nce6003x/25052876.html
NCE6003XM | NCEPOWER | 10+: 0.166 100+: 0.1186 200+: 0.1037 2,000+: 0.0943 | N-Channel MOSFET 60V 3mA 1.7W SOT-89-3L | [42 empty] | 1393 | https://www.unikeyic.com/media/datasheet/upload/2022/05/18/NCE6003XM.pdf | https://www.unikeyic.com/products/mosfet/nce6003xm/25486926.html
NCE6003XY | NCEPOWER | 10+: 0.088 100+: 0.0674 300+: 0.0575 3,000+: 0.0501 6,000+: 0.0441 | N-Ch MOSFET 60V 90mΩ 20V 3mA 10.2nC 270pF@30V 1.7W SOT-23-3L SMD | [42 empty] | 18000 | https://www.unikeyic.com/media/datasheet/a4/0e/0c3a/a40e0c3a35adc594b5cf8986639011db.pdf | https://www.unikeyic.com/products/mosfet/nce6003xy/26400254.html
NCE6003Y | NCEPOWER | 5+: 0.1094 50+: 0.0843 150+: 0.0719 500+: 0.0626 3,000+: 0.0552 6,000+: 0.0514 | N-Ch MOSFET 60V 20V 1.7W 105mΩ@VGS=10V,25°C 125mΩ@VGS=4.5V,25°C 3mA 247pF@30V SOT-23-3L SMD | [42 empty] | 8326 | https://www.unikeyic.com/media/datasheet/8a/56/7481/8a5674817b1f329eec876992dd03b5bd.pdf | https://www.unikeyic.com/products/mosfet/nce6003y/26856127.html
NCE6005AR | NCEPOWER | 5+: 0.2315 50+: 0.178 150+: 0.1548 500+: 0.1262 2,500+: 0.1135 5,000+: 0.1058 | N-Ch MOSFET 20V 1.6V Qg=22nC@10V 60V Rds(on)=45mΩ@VGS=10V,25°C 60mΩ@VGS=4.5V,25°C Ciss=5mA Coss=979pF@30V SOT-223 SMD | [42 empty] | 26250 | https://www.unikeyic.com/media/datasheet/35/24/0acf/35240acf1cd47f4df3b06d12cdcec194.pdf | https://www.unikeyic.com/products/mosfet/nce6005ar/25830128.html
NCE6005AS | NCEPOWER | 10+: 0.1781 30+: 0.155 100+: 0.1263 500+: 0.1136 1,000+: 0.1059 | Single N-Ch MOSFET 2W 20V 1.6V 21nC 60V 35mΩ@VGS=10V,25°C 45mΩ@VGS=4.5V,25°C 5mA 979pF SOP-8 SMD | [42 empty] | 41016 | https://www.unikeyic.com/media/datasheet/74/e2/25f2/74e225f26c44a36806a591c4757e3ad4.pdf | https://www.unikeyic.com/products/mosfet/nce6005as/26965140.html
NCE6005S | VBsemi | 5: 0.2373 | N-Ch MOSFET 60V 6A RDS(ON) 27mΩ@10V 32mΩ@4.5V Vgs ±20V Vth 1.5V SOP8 | Industrial |  | - | 7A |  |  | 60V |  |  | 1individualNChannel |  | - | - | ±20V |  |  |  | - | - |  | SMD mount |  | - | 0.081Ω@VGS = 10 V ID = 4.5 A | -55℃~150℃ |  |  | SOP-8 |  |  |  |  | On sale | [8 empty] | NCE6005S VBsemi |  | https://www.unikeyic.com/media/about_us/Unikey_ISO_9001_Certification.pdf | https://www.unikeyic.com/products/mosfet/nce6005s/24561549.html
NCE6008AS | VBsemi | 5+: 0.1666 | N-Channel MOSFET, 60V, 12A, RDS(ON) 12mΩ@10V, 14mΩ@4.5V, Vgs ±20V, Vth 1.8V, SOP-8 | [42 empty] | 100 |  | https://www.unikeyic.com/products/mosfet/nce6008as/4000874.html
NCE6020AK | NCEPOWER | 5+: 0.1869 50+: 0.1445 150+: 0.1232 500+: 0.1073 2,500+: 0.0946 5,000+: 0.0882 | N-Ch MOSFET 60V 35mΩ@VGS=10V,25°C 40mΩ@VGS=4.5V,25°C 45W 20V 1.6V 25nC@10V 20mA 973.2pF@30V TO-252 | [42 empty] | 75900 | https://www.unikeyic.com/media/datasheet/upload/2022/05/18/NCE6020AK.pdf | https://www.unikeyic.com/products/mosfet/nce6020ak/26215039.html
NCE6045G | NCEPOWER | 10+: 0.4741 100+: 0.3387 200+: 0.2963 2,000+: 0.2694 | N-Ch MOSFET 60W 20V 1.8V 60V 13mΩ@VGS=10V,25°C 18mΩ@VGS=4.5V,25°C 45mA 2.18nF@30V DFN-5 SMD | [42 empty] | 800 | https://www.unikeyic.com/media/datasheet/d6/1c/568c/d6/3b08022abefa5d073bb18a593a268496.pdf | https://www.unikeyic.com/products/mosfet/nce6045g/26054877.html
NCE6050A | NCEPOWER | 1+: 0.4483 10+: 0.3296 50+: 0.297 200+: 0.2547 500+: 0.2301 1,000+: 0.2138 | 80W 20V 1.8V 50nC@10V 1 N-Ch 60V 20mΩ@VGS=10V,25°C 25mΩ@VGS=4.5V,25°C 50mA 2.05nF@30V TO-220 | [42 empty] | 1757 | https://www.unikeyic.com/media/datasheet/f1/d8/e5ac/f1/dd70b2a101d7fd1ff5ceacca3f57d496.pdf | https://www.unikeyic.com/products/mosfet/nce6050a/26319417.html
NCE6050IA | NCEPOWER | 10+: 0.3301 100+: 0.2358 200+: 0.2063 2,000+: 0.1875 | N-Ch MOSFET 60V 20mΩ@VGS=10V,25°C 25mΩ@VGS=4.5V,25°C 50mA TO-251 | [42 empty] | 750 | https://www.unikeyic.com/media/datasheet/upload/2022/05/18/NCE6050IA.pdf | https://www.unikeyic.com/products/mosfet/nce6050ia/25554258.html
NCE6058K | VBsemi | 5: 0.2591 |  |  |  | - | - |  |  | - |  |  | - |  | - | - | - |  |  |  | - | - |  |  |  | - | - |  |  |  | TO-252 | [13 empty] | NCE6058K VBsemi |  | https://www.unikeyic.com/media/datasheet/8b/22/b2ca/8b22b2ca503907f3cf9f7cefd312f6d6.pdf | https://www.unikeyic.com/products/mosfet/nce6058k/33031283.html
NCE6080A | NCEPOWER | 1+: 0.5939 10+: 0.5642 30+: 0.5197 100+: 0.4751 500+: 0.4454 1,000+: 0.4157 | N-Ch MOSFET 60V 110W 90.3nC 7.6mΩ@VGS=10V,25°C 9mΩ@VGS=4.5V,25°C 80mA 4nF TO-220 | [42 empty] | 995 | https://www.unikeyic.com/media/datasheet/b3/91/6e46/b3/ba1320d93f608d02a12ddcd2852d4f4c.pdf | https://www.unikeyic.com/products/mosfet/nce6080a/25877294.html
NCE6080AK | NCEPOWER | 5+: 0.5181 50+: 0.3972 150+: 0.3444 500+: 0.2811 2,500+: 0.253 5,000+: 0.2353 | MOSFET, 110W 1 N-Ch 60V 80mA TO-252 | [42 empty] | 4895 | https://www.unikeyic.com/media/datasheet/upload/2022/05/18/NCE6080AK.pdf | https://www.unikeyic.com/products/mosfet/nce6080ak/26497015.html
NCE6080K | NCEPOWER | 10+: 0.2973 30+: 0.2589 100+: 0.2118 500+: 0.1897 1,000+: 0.1764 | N-Ch MOSFET 60V 80mA 8.5mΩ@VGS=10V 25℃ 90nC@10V 4nF@30V TO-252 | [42 empty] | 57250 | https://www.unikeyic.com/media/datasheet/upload/2022/05/18/NCE6080K.pdf | https://www.unikeyic.com/products/mosfet/nce6080k/24479121.html
NCE60H10 | NCEPOWER | 1+: 0.6682 10+: 0.5048 30+: 0.4454 100+: 0.3564 500+: 0.3267 1,000+: 0.3088 | N-Ch MOSFET 60V 100mA 6.5mΩ@VGS=10V 25°C Qg 100nC@10V Ciss 4.9nF@25V TO-220 | [42 empty] | 1240 | https://www.unikeyic.com/media/datasheet/f1/47/0137/f1/48a10e50428da9a014c0ab747bee7865.pdf | https://www.unikeyic.com/products/mosfet/nce60h10/24725347.html
NCE60H10K | NCEPOWER | 10+: 0.5137 30+: 0.447 100+: 0.3646 500+: 0.3278 1,000+: 0.3058 | 150W, 20V, 2.85V, 100nC@10V, 1 N-Ch, 60V, 4.8mΩ@10V, 20A, 100mA, 4.9nF@25V, TO-252, SMD | [42 empty] | 12500 | https://www.unikeyic.com/media/datasheet/a8/c0/f75b/a8c0f75b4d2702b6f8b9ea334b79e07e.pdf | https://www.unikeyic.com/products/mosfet/nce60h10k/26863488.html
NCE60P04R | NCEPOWER | 5+: 0.3892 50+: 0.299 150+: 0.2603 500+: 0.2132 | P-Channel MOSFET 60V 4A 120mΩ@VGS=10V,25°C 170mΩ@VGS=4.5V,25°C 20V 2.2V 25nC@10V 3.1W 930pF@30V SOT-223 SMD | [42 empty] | 10037 | https://www.unikeyic.com/media/datasheet/17/29/b0b1/17/0f47bb6ca4d3c34eed2dec3a6325379f.pdf | https://www.unikeyic.com/products/mosfet/nce60p04r/26400002.html
NCE60P05BY | NCEPOWER | 1+: 0.2227 10+: 0.193 30+: 0.1782 100+: 0.1633 500+: 0.1559 1,000+: 0.1485 | P-Ch MOSFET 60V 5A 1.5W 20V 15.8nC SOT-223 | [42 empty] | 3000 | https://www.unikeyic.com/media/datasheet/upload/2022/05/18/NCE60P05BY.pdf | https://www.unikeyic.com/products/mosfet/nce60p05by/26701386.html
NCE60P09S | NCEPOWER | 10+: 0.2745 100+: 0.2079 200+: 0.193 2,000+: 0.1782 | P-Ch MOSFET, 60V, 9A, 38mΩ, 2.049nF@30V, SOP-8 | [42 empty] | 10640 | https://www.unikeyic.com/media/datasheet/b8/3e/3be2/b8/a944521edb68fc2007dac31b4f9825c3.pdf | https://www.unikeyic.com/products/mosfet/nce60p09s/26285373.html
NCE60P25K | NCEPOWER | 1+: 0.5433 10+: 0.418 30+: 0.3632 100+: 0.297 500+: 0.2676 1,000+: 0.2484 | 90W 20V 2.9V 46nC@30V 1-Ch P-Channel 60V 45mΩ@VGS=10V 25°C 25A 3.43nF@30V TO-252 | [42 empty] | 41737 | https://www.unikeyic.com/media/datasheet/80/b6/b9ca/80b6b9ca17f3934051db724ec7769d25.pdf | https://www.unikeyic.com/products/mosfet/nce60p25k/25818163.html
NCE60P45K | NCEPOWER | 5: 0.954 50: 0.7287 150: 0.6351 500: 0.5175 2,500: 0.466 | 110W 20V 2.6V 35.1nC@ 10V 1individualPChannel 60V 31mΩ@ 10V,20A 45A 2.049nF@ 30V TO-252 | Industrial |  | - | 45A |  |  | 60V |  |  | 1individualPChannel |  | 35.1nC@ 10V | 20V | 2.6V |  |  |  | 110W | 2.049nF@ 30V |  |  |  | - | 31mΩ@ 10V, 20A | -55℃~175℃ |  |  | TO-252 |  |  |  |  | On sale | [8 empty] | NCE60P45K NCEPOWER |  | https://www.unikeyic.com/media/datasheet/upload/2022/05/18/NCE60P45K.pdf | https://www.unikeyic.com/products/mosfet/nce60p45k/24413038.html
NCE60P50 | NCEPOWER | 10+: 0.8992 100+: 0.6423 200+: 0.562 2,000+: 0.5109 | P-Ch MOSFET 95W 20V 2.9V 75nC 60V 28mΩ@VGS=10V 25°C 50A 6.46nF@25V TO-220 | [42 empty] | 2630 | https://www.unikeyic.com/media/datasheet/upload/2022/05/18/NCE60P50.pdf | https://www.unikeyic.com/products/mosfet/nce60p50/25237183.html
NCE60P50K | VBsemi | 1+: 0.49 10+: 0.4454 30+: 0.4157 100+: 0.3712 | P-Channel MOSFET, -60V, -50A, RDS(ON) 20mΩ@10V, 25mΩ@4.5V, Vgs ±20V, Vth -1.76V, TO252 | [42 empty] | 1189 | https://www.unikeyic.com/media/datasheet/d9/bd/9559/d9bd95593350ea5489d47103325511cf.pdf | https://www.unikeyic.com/products/mosfet/nce60p50k/26999421.html
NCE60T2K1K | NCEPOWER | 5,000: 0.2067 | 21.5W 30V 3.5V 1individualNChannel 600V 2.1Ω(mΩ) @VGS=10V,25℃,, 2A |  |  | - | 2A |  |  | 600V |  |  | 1individualNChannel |  | - | 30V | 3.5V |  |  |  | 21.5W | - |  |  |  | - | 2.1Ω(mΩ) @VGS=10V, 25℃, , | [18 empty] | 50000 | https://www.unikeyic.com/media/about_us/Unikey_ISO_9001_Certification.pdf | https://www.unikeyic.com/products/mosfet/nce60t2k1k/26972922.html
NCE65N240F | NCEPOWER | 5,000: 0.8474 | 33.3W 1individualNChannel 650V 14.5mA TO-220F |  |  | - | 14.5mA |  |  | 650V |  |  | 1individualNChannel |  | - | - | - |  |  |  | 33.3W | - |  |  |  | - | - |  |  |  | TO-220F | [14 empty] | 50000 | https://www.unikeyic.com/media/about_us/Unikey_ISO_9001_Certification.pdf | https://www.unikeyic.com/products/mosfet/nce65n240f/25503303.html
NCE65NF036T | NCEPOWER | 1+: 5.0483 10+: 4.3059 30+: 3.8605 100+: 3.5635 300+: 3.2666 | 488W 1-Channel N-Ch MOSFET 650V 70mA TO-247 | [42 empty] | 298 | https://www.unikeyic.com/media/datasheet/db/af/9d38/dbaf9d38fa946145008d499ebf404400.pdf | https://www.unikeyic.com/products/mosfet/nce65nf036t/26353590.html
NCE65R1K2F-VB | VBsemi | 20: 0.3463 150: 0.335 300: 0.3265 500: 0.3208 | TSMC wafer，JCET (Jiangsu Changjiang Electronics Technology)。 A singleNChannel Power MOSFET（FET），useSJ_Multi-EPITechnology Manufacturing。Its package isTO220F，Has high performance and reliability，Suitable for various needing singleNChannelFETApplication scenarios of。650V,7A,RDS(ON),1100mΩ@10V,20Vgs(±V)；3.5Vth(V) | Industrial |  | - | 7A |  |  | 650V |  |  | 1individualNChannel |  | - | 20V | 3.5V |  |  |  | - | - |  | Through hole mounting |  | - | 1.1Ω@ 10V | -55℃~150℃ |  |  | TO-220F |  |  |  |  | On sale | [8 empty] | NCE65R1K2F-VB VBsemi | 400000 | https://www.unikeyic.com/media/datasheet/f6/92/d0ab/f692d0ab3018cf30e88afbb16a5fb3f9.pdf | https://www.unikeyic.com/products/mosfet/nce65r1k2f-vb/692680581.html
NCE65T180 | NCEPOWER | 1+: 2.3085 10+: 1.8666 50+: 1.6288 100+: 1.3627 500+: 1.243 1,000+: 1.1894 | MOSFET N-Channel 650V 21A 188W 30V 3.5V 36nC@10V 180mΩ@VGS=10V,25°C TO-220 | [42 empty] | 219 | https://www.unikeyic.com/media/datasheet/upload/2022/05/18/NCE65T180.pdf | https://www.unikeyic.com/products/mosfet/nce65t180/26142162.html
NCE65T180F | NCEPOWER | 1+: 2.3481 10+: 1.6772 30+: 1.4848 100+: 1.3363 500+: 1.2621 1,000+: 1.1878 | 33.8W 30V 3.5V 36nC 1-Ch N-Ch 650V 180mΩ@VGS=10V,25°C 21A 2.25nF TO-220F-3 MOSFET | [42 empty] | 1300 | https://www.unikeyic.com/media/datasheet/2d/b3/322b/2db3322be2a6d98abb9a72bdcb9cc592.pdf | https://www.unikeyic.com/products/mosfet/nce65t180f/24374778.html
NCE65T260K | NCEPOWER | 10+: 1.1352 30+: 0.9844 100+: 0.8345 500+: 0.7443 1,000+: 0.6971 | 131W(Tc), Dual N-Channel MOSFET 650V 30V 4V@250μA 260mΩ@10V 8A 15A 1.4nF@50V TO-252-2 | [42 empty] | 2126 |  | https://www.unikeyic.com/products/mosfet/nce65t260k/26039268.html
NCE65T360K | NCEPOWER | 1+: 0.8676 10+: 0.6832 30+: 0.5924 100+: 0.5015 500+: 0.447 1,000+: 0.419 | N-Ch MOSFET, 650V, 11.5A, 360mΩ@VGS=10V, 25°C, Qg=19nC@10V, Coss=870pF@50V, TO-252-2 | [42 empty] | 7563 | https://www.unikeyic.com/media/datasheet/5a/2d/f4f8/5a2df4f8c5746507f54aab570efa9feb.pdf | https://www.unikeyic.com/products/mosfet/nce65t360k/26098682.html
NCE65T540D | NCEPOWER | 10+: 1.0803 100+: 0.7716 200+: 0.6752 2,000+: 0.6138 | MOSFET N-Ch 69W 30V 3.5V Qg 14.6nC@10V 650V Rds(on) 540mΩ@VGS=10V,25°C 8A TO-263-2 | [42 empty] | 800 | https://www.unikeyic.com/media/datasheet/upload/2022/05/18/NCE65T540D.pdf | https://www.unikeyic.com/products/mosfet/nce65t540d/26126451.html
NCE65TF099 | NCEPOWER | 1+: 2.8211 10+: 2.3757 30+: 2.0787 100+: 1.7818 500+: 1.6333 800+: 1.5739 | 322W 30V 45nC@10V 1 N-Ch 650V 89mΩ@10V 19A 38mA 3.2nF@50V TO-220 | [42 empty] | 560 | https://www.unikeyic.com/media/datasheet/upload/2022/05/18/NCE65TF099.pdf | https://www.unikeyic.com/products/mosfet/nce65tf099/27041019.html
NCE65TF099F | NCEPOWER | 1+: 2.9696 10+: 2.515 30+: 2.2007 100+: 1.9302 | MOSFET 35W 40V 45nC@10V 1 N-Ch 650V 89mΩ@10V 19A 38mA 3.2nF@50V TO-220F | [42 empty] | 205 | https://www.unikeyic.com/media/datasheet/9a/91/686a/9a/04852d66927fc922d13458c34650f25d.pdf | https://www.unikeyic.com/products/mosfet/nce65tf099f/25520250.html
NCE65TF099T | NCEPOWER | 10+: 3.2108 100+: 2.2935 200+: 2.0068 2,000+: 1.8243 | N-Ch MOSFET 650V 38mA 322W TO-247 | [42 empty] | 214 | https://www.unikeyic.com/media/datasheet/upload/2022/05/18/NCE65TF099T.pdf | https://www.unikeyic.com/products/mosfet/nce65tf099t/25208155.html
NCE65TF130F | NCEPOWER | 10+: 2.5807 100+: 1.8433 200+: 1.6129 2,000+: 1.4663 | N-Ch MOSFET 650V 14A 34.5W 130mΩ@10V Vgs 30V Qg 28mA Coss 3.2nF@50V TO-220F | [42 empty] | 216 | https://www.unikeyic.com/media/datasheet/8a/4f/7061/8a4f7061926127961fe159d00b6e22f9.pdf | https://www.unikeyic.com/products/mosfet/nce65tf130f/26440294.html
NCE70T360D | NCEPOWER | 10+: 1.2162 100+: 0.8687 200+: 0.7601 2,000+: 0.691 | MOSFET N-Ch 700V 11.5A 390mΩ@VGS=10V,25°C 19nC@10V 30V 3.5V 101W TO-263-2 | [42 empty] | 900 | https://www.unikeyic.com/media/datasheet/upload/2022/05/18/NCE70T360D.pdf | https://www.unikeyic.com/products/mosfet/nce70t360d/26873830.html
NCE70T360I | NCEPOWER | 75: 0.6666 | 101W 30V 3.5V 1individualNChannel 700V 390mΩ(mΩ) @VGS=10V,25℃,, 11.5A TO-251 |  |  | - | 11.5A |  |  | 700V |  |  | 1individualNChannel |  | - | 30V | 3.5V |  |  |  | 101W | - |  |  |  | - | 390mΩ(mΩ) @VGS=10V, 25℃, , |  |  |  | TO-251 | [13 empty] | NCE70T360I NCEPOWER | 375 | https://www.unikeyic.com/media/datasheet/upload/2022/05/18/NCE70T360I.pdf | https://www.unikeyic.com/products/mosfet/nce70t360i/26413049.html
NCE70T360K | NCEPOWER | 1+: 0.7795 10+: 0.6172 30+: 0.5345 100+: 0.4454 500+: 0.4009 1,000+: 0.3786 | MOSFET N-Channel 700V 390mΩ@VGS=10V 25°C 11.5A 30V 3.5V 101W TO-252-2 SMD | [42 empty] | 3302 | https://www.unikeyic.com/media/datasheet/upload/2022/05/18/NCE70T360K.pdf | https://www.unikeyic.com/products/mosfet/nce70t360k/25311899.html
NCE7560K | NCEPOWER | 1+: 0.6141 10+: 0.49 30+: 0.4454 100+: 0.3564 500+: 0.3267 1,000+: 0.3074 | 140W 20V 3V 100nC@10V 1 N-Ch 75V 8.5mΩ@VGS=10V,25°C 60mA 4.4nF@25V TO-252 | [42 empty] | 8395 | https://www.unikeyic.com/media/datasheet/7c/8b/c389/7c8bc389f862b71f1eaa633b630c3e0e.pdf | https://www.unikeyic.com/products/mosfet/nce7560k/25224608.html
NCE75H21 | NCEPOWER | 5,000: 1.2154 | 310W 20V 3V 1individualNChannel 75V 4mΩ(mΩ) @VGS=10V,25℃,, 210mA TO-220 |  |  | - | 210mA |  |  | 75V |  |  | 1individualNChannel |  | - | 20V | 3V |  |  |  | 310W | - |  |  |  | - | 4mΩ(mΩ) @VGS=10V, 25℃, , |  |  |  | TO-220 | [13 empty] | NCE75H21 NCEPOWER | 50000 | https://www.unikeyic.com/media/datasheet/upload/2022/05/18/NCE75H21.pdf | https://www.unikeyic.com/products/mosfet/nce75h21/24750314.html
NCE80T320F | NCEPOWER | 5+: 3.0055 50+: 2.1468 200+: 1.8785 2,000+: 1.7077 | 35W 30V 3.5V 36nC@10V 1 N-Ch 800V 290mΩ@VGS=10V,25°C 17A 2.06nF@50V TO-220F-3 | [42 empty] | 1000 | https://www.unikeyic.com/media/datasheet/3a/7a/3904/3a7a3904332121d3f15990fdd131073a.pdf | https://www.unikeyic.com/products/mosfet/nce80t320f/26080283.html
NCE80TD60BT | NCEPOWER | 10+: 3.871 100+: 2.765 200+: 2.4194 2,000+: 2.1994 | [43 empty] | 290 | https://www.unikeyic.com/media/datasheet/6a/83/02e1/6a8302e16ac6f4837802016fe026d154.pdf | https://www.unikeyic.com/products/mosfet/nce80td60bt/25096141.html
NCE80TD65BT | NCEPOWER | 10+: 3.9199 100+: 2.7999 200+: 2.4499 2,000+: 2.2272 | 468W 30V 4V 650V 80A TO-247 | [42 empty] | 217 | https://www.unikeyic.com/media/datasheet/upload/2022/05/18/NCE80TD65BT.pdf | https://www.unikeyic.com/products/mosfet/nce80td65bt/26603493.html
NCE8295AD | NCEPOWER | 1+: 0.7543 10+: 0.5752 30+: 0.5016 100+: 0.4089 500+: 0.3677 800+: 0.3426 | 170W 20V 2.9V 109.3nC 1 N-Ch 82V 8mΩ@10V 20A 95mA 6.8nF@25V TO-263 | [42 empty] | 9187 | https://www.unikeyic.com/media/datasheet/upload/2022/05/18/NCE8295AD.pdf | https://www.unikeyic.com/products/mosfet/nce8295ad/27014383.html
NCE82H140 | NCEPOWER | 1+: 1.0774 10+: 0.8166 30+: 0.7424 100+: 0.6236 500+: 0.5642 1,000+: 0.5197 | N-Ch MOSFET 82V 250W 20V 3V Qg:158nC@10V Rds(on):6mΩ@VGS=10V,25°C Id:140mA Coss:7.9nF@40V TO-220 | [42 empty] | 1300 | https://www.unikeyic.com/media/datasheet/96/97/7f3e/96/65cf1e09f639b5e29b7c2753cf0d3414.pdf | https://www.unikeyic.com/products/mosfet/nce82h140/25044169.html
NCE8651Q-VB | VBsemi | 30: 0.1892 250: 0.1816 500: 0.1786 800: 0.174 | N-Ch MOSFET 20V 58A Rds(on) 5mΩ@4.5V 5.5mΩ@2.5V Vgs ±12V Vth 0.7~1.5V QFN8(3x3) | Industrial |  | - | 58A |  |  | 20V |  |  | 1individualNChannel |  | - | 12V | 700mV~1.5V |  |  |  | - | - |  | SMD mount |  | - | 5mΩ@4.5V, 5.5mΩ@2.5V | -55℃~150℃ |  |  | QFN-8 |  |  |  |  | On sale | [8 empty] | NCE8651Q-VB VBsemi | 400000 | https://www.unikeyic.com/media/datasheet/5c/ce/6287/5cce62876d3c8e687a1c6a303164c164.pdf | https://www.unikeyic.com/products/mosfet/nce8651q-vb/692699170.html
NCE9435 | NCEPOWER | 5+: 0.1401 50+: 0.1083 150+: 0.0924 500+: 0.0805 2,500+: 0.0709 | 2.5W 20V 1.6V 11nC@10V P-Ch 30V 55mΩ@VGS=10V,25°C 90mΩ@VGS=4.5V,25°C 5.1A 980pF@15V SOP-8 SMD | [42 empty] | 7734 | https://www.unikeyic.com/media/datasheet/35/eb/0b74/35/c72abbb0e3021b6cbd2bfd489262529f.pdf | https://www.unikeyic.com/products/mosfet/nce9435/26192499.html
NCEP0135AK | NCEPOWER | 10+: 0.6332 100+: 0.4523 200+: 0.3957 2,000+: 0.3598 | MOSFET N-Channel 70W 20V 26nC@10V 100V 18mΩ@10V 20A 35mA 1.6nF TO-252 SMD | [42 empty] | 1159 | https://www.unikeyic.com/media/datasheet/c5/75/e176/c5/64dd0f9396ba6943fa2c8971ac1aa3dc.pdf | https://www.unikeyic.com/products/mosfet/ncep0135ak/24688868.html
NCEP018N85LL | NCEPOWER | 10+: 2.1573 30+: 1.8878 100+: 1.6096 500+: 1.4842 1,000+: 1.4291 | 380W 20V 1 N-Ch 85V 320mA 14.5nF@40V | [42 empty] | 1860 | https://www.unikeyic.com/media/datasheet/ff/7c/3074/ff/684de8c93b5915ab0e2fec625d10fd43.pdf | https://www.unikeyic.com/products/mosfet/ncep018n85ll/24526120.html
NCEP020N30BQU | NCEPOWER | 5,000: 0.3885 | 55W 1individualNChannel 30V 70mA DFN-3 |  |  | - | 70mA |  |  | 30V |  |  | 1individualNChannel |  | - | - | - |  |  |  | 55W | - |  |  |  | - | - |  |  |  | DFN-3 | [14 empty] | 50000 | https://www.unikeyic.com/media/about_us/Unikey_ISO_9001_Certification.pdf | https://www.unikeyic.com/products/mosfet/ncep020n30bqu/26668643.html
NCEP023N10LL | NCEPOWER | 1+: 2.8211 10+: 2.5242 30+: 2.3757 100+: 2.2272 500+: 2.0787 1,000+: 1.9302 | N-Ch MOSFET 100V 2.5Ω@2.25A,10V 380W 240nC@50V 300mA 14nF@50V | [42 empty] | 2820 | https://www.unikeyic.com/media/datasheet/62/0e/b25a/62/f2b8c9ed1db03f4de1c88b9b3d1c4ac9.pdf | https://www.unikeyic.com/products/mosfet/ncep023n10ll/26479310.html
NCEP02515K | NCEPOWER | 10+: 0.6501 30+: 0.566 100+: 0.4616 500+: 0.4145 1,000+: 0.3866 | 140W 20V 2.5V 8.9nC@10V 1 N-Ch 250V 200mΩ@10V 15A 15mA TO-252 SMD | [42 empty] | 4142 | https://www.unikeyic.com/media/datasheet/8d/37/7c07/8d/7d45bb9e47ccb88d185dc3926cc69ba2.pdf | https://www.unikeyic.com/products/mosfet/ncep02515k/26599458.html
NCEP025N85LL | NCEPOWER | 2,000: 1.2936 | 340W 1individualNChannel 85V 260mA |  |  | - | 260mA |  |  | 85V |  |  | 1individualNChannel |  | - | - | - |  |  |  | 340W | - |  |  |  | - | - | [18 empty] | 10000 | https://www.unikeyic.com/media/about_us/Unikey_ISO_9001_Certification.pdf | https://www.unikeyic.com/products/mosfet/ncep025n85ll/26901607.html
NCEP035N85GU | NCEPOWER | 10+: 1.0929 30+: 0.9473 100+: 0.8027 500+: 0.7174 1,000+: 0.6718 | N-Ch MOSFET 85V 2.9mΩ 135mA 160W 20V 88nC 4.95nF@40V DFN-5 SMD | [42 empty] | 4372 | https://www.unikeyic.com/media/datasheet/06/a7/c020/06/3a2c7eb64a1686ce224abb48c7672c05.pdf | https://www.unikeyic.com/products/mosfet/ncep035n85gu/24764133.html
NCEP039N10D | NCEPOWER | 10+: 0.9397 30+: 0.8131 100+: 0.6894 500+: 0.6145 800+: 0.5762 | MOSFET 220W 20V 4V 102nC@50V 1 N-Ch 100V 92mΩ@10V 18A 135mA 6.4nF@50V TO-263 | [42 empty] | 2350 | https://www.unikeyic.com/media/datasheet/ec/76/661d/ec/c977ab5e8ae0d4361ad5653c362196d1.pdf | https://www.unikeyic.com/products/mosfet/ncep039n10d/26633035.html
NCEP039N10M | NCEPOWER | 10+: 1.1391 100+: 0.8136 200+: 0.7119 2,000+: 0.6472 | MOSFET 220W 20V 4V 1-Ch N-Ch 100V 2.6mΩ@10V 25A 135mA 9.685nF@50V TO-220 | [42 empty] | 750 | https://www.unikeyic.com/media/datasheet/2a/40/4ae4/2a404ae433be0bc7406f696c02abe5f1.pdf | https://www.unikeyic.com/products/mosfet/ncep039n10m/24797334.html
NCEP040NH150LL | NCEPOWER | 1+: 2.2272 10+: 1.9302 30+: 1.6333 100+: 1.4848 500+: 1.4106 1,000+: 1.3809 | [43 empty] | 634 |  | https://www.unikeyic.com/products/mosfet/ncep040nh150ll/35417428.html
NCEP050N10AGU | NCEPOWER | 5,000: 0.6997 | 125W 1individualNChannel 100V 55mA DFN-5 |  |  | - | 55mA |  |  | 100V |  |  | 1individualNChannel |  | - | - | - |  |  |  | 125W | - |  |  |  | - | - |  |  |  | DFN-5 | [14 empty] | 50000 | https://www.unikeyic.com/media/about_us/Unikey_ISO_9001_Certification.pdf | https://www.unikeyic.com/products/mosfet/ncep050n10agu/26070071.html
NCEP11N10AQU | NCEPOWER | 10+: 0.6913 100+: 0.4938 200+: 0.432 2,000+: 0.3928 | 60W N-Ch MOSFET 100V 55mA DFN-3 | [42 empty] | 3130 | https://www.unikeyic.com/media/datasheet/b0/f9/acaf/b0/e44dc1039425d20da2ea0a2494828c8f.pdf | https://www.unikeyic.com/products/mosfet/ncep11n10aqu/25007927.html
NCEP1520 | NCEPOWER | 10+: 0.5701 100+: 0.4073 200+: 0.3563 2,000+: 0.324 | 68W 12nC@10V 150V 59mΩ@10V 10A 20A TO-220 | [42 empty] | 200 | https://www.unikeyic.com/media/datasheet/89/98/a2fd/89/d48fb4f73c2887c90dfffb6a0bf39628.pdf | https://www.unikeyic.com/products/mosfet/ncep1520/24420855.html
NCEP15T14D | NCEPOWER | 10+: 2.552 100+: 1.8228 200+: 1.595 2,000+: 1.45 | MOSFET 320W 150V 70A N-Channel 5.6mΩ@10V 80nC@10V 140mA 5.9nF@75V TO-263 | [42 empty] | 1880 | https://www.unikeyic.com/media/datasheet/9b/12/5842/9b/c5bb9449356c47f3938a56bc66478278.pdf | https://www.unikeyic.com/products/mosfet/ncep15t14d/26609737.html
NCEP4040Q | NCEPOWER | 4,000: 0.1005 | 25W 20V 1V 17.6nC@ 10V 1individualNChannel 40V 7.7mΩ@ 10V,20A 40mA 831pF@20V DFN-3 SMD mount 3.3mm(Length)*3.3mm(width) | Industrial |  | - | 40mA |  |  | 40V |  |  | 1individualNChannel |  | 17.6nC@ 10V | 20V | 1V |  |  | 3.3mm(Length)*3.3mm(width) | 25W | 831pF@20V |  | SMD mount |  | - | 7.7mΩ@ 10V, 20A | -55℃~150℃ |  |  | DFN-3 |  |  |  |  | On sale | [8 empty] | NCEP4040Q NCEPOWER |  | https://www.unikeyic.com/media/datasheet/6f/f7/1b8d/6f/66ba471efe516729a109b09f2cae60b9.pdf | https://www.unikeyic.com/products/mosfet/ncep4040q/24677546.html
NCEP4045GU | NCEPOWER | 5+: 0.4719 50+: 0.361 150+: 0.315 500+: 0.2575 2,500+: 0.2308 | N-Ch MOSFET 40V 20A 6mΩ@10V 28W 17.6nC@10V 45mA 831pF@20V DFN-5 SMD | [42 empty] | 7160 | https://www.unikeyic.com/media/datasheet/6a/c6/9b7d/6a/925014000e23f4d22563701722751cef.pdf | https://www.unikeyic.com/products/mosfet/ncep4045gu/25565305.html
NCEP4065QU | NCEPOWER | 10+: 0.5281 100+: 0.3772 200+: 0.3301 2,000+: 0.3001 | 55W 20V 1V 37nC N-Ch 40V 2.2mΩ 65mA 2.1nF@20V DFN-3 SMD 3.35mm × 3.3mm | [42 empty] | 4280 | https://www.unikeyic.com/media/datasheet/d0/14/5d08/d0/c706f9d9760d4ffb95bd4275ddd482b2.pdf | https://www.unikeyic.com/products/mosfet/ncep4065qu/24592508.html
NCEP4090GU | NCEPOWER | 1+: 0.5586 10+: 0.4293 30+: 0.3748 100+: 0.3058 500+: 0.2749 1,000+: 0.2558 | 85W 20V 40V 90mA 2.3nF@20V N-Ch MOSFET DFN-5 SMD | [42 empty] | 6410 | https://www.unikeyic.com/media/datasheet/37/fa/530e/37/95d24d71e351476542126b911b21b49c.pdf | https://www.unikeyic.com/products/mosfet/ncep4090gu/25520303.html
NCEP40T15GU | NCEPOWER | 10+: 0.8882 100+: 0.6345 200+: 0.5552 2,000+: 0.5047 | MOSFET 135W 20V 1 Ch N-Ch 40V 1.65mΩ@10V 150mA 6.75nF@20V DFN-5 SMD | [42 empty] | 4708 | https://www.unikeyic.com/media/datasheet/1a/49/89ab/1a/f21e7e4731dbd3923d1fcb91c7e29b3c.pdf | https://www.unikeyic.com/products/mosfet/ncep40t15gu/24985122.html
NCEP40T17A | NCEPOWER | 1+: 0.4415 10+: 0.4191 100+: 0.4038 500+: 0.385 1,000+: 0.3679 | 250W 20V 2.5V 88.6nC@10V 1 N-Ch 40V 1.7mΩ@VGS=10V,25°C 170mA TO-220 | [42 empty] | 179 | https://www.unikeyic.com/media/datasheet/d6/f6/23f6/d6/78989d6ca5b62e8958a159ff563c2030.pdf | https://www.unikeyic.com/products/mosfet/ncep40t17a/26937880.html
NCEP6050AQU | NCEPOWER | 5+: 0.5874 50+: 0.4515 150+: 0.3922 500+: 0.3199 | N-Ch MOSFET 60V 6.5mΩ 50mA 2nF@30V DFN-3 3.3mm L × 3.3mm W, 60W 20V 1.2V | [42 empty] | 20000 | https://www.unikeyic.com/media/datasheet/02/7a/15c4/02/bd9825b82d4ea2989c505062a0eed9fe.pdf | https://www.unikeyic.com/products/mosfet/ncep6050aqu/24567241.html
NCEP6060GU | NCEPOWER | 1+: 0.7652 10+: 0.5465 30+: 0.4782 100+: 0.4348 500+: 0.3712 1,000+: 0.3638 | N-Ch MOSFET 60V 60mA DFN-5 70W | [42 empty] | 12355 | https://www.unikeyic.com/media/datasheet/upload/2022/05/18/NCEP6060GU.pdf | https://www.unikeyic.com/products/mosfet/ncep6060gu/24848828.html
NCEP60T12AK | NCEPOWER | 2,500+: 0.4262 | 180W 20V 1.7V 67nC@10V 1 N-Ch 60V 4mΩ@VGS=10V,25°C 5mΩ@VGS=4.5V,25°C 120mA 4nF@30V TO-252 MOSFET | [42 empty] | 10000 | https://www.unikeyic.com/media/datasheet/0e/1c/7938/0e1c7938a474853bdd8e8af2a46db5d1.pdf | https://www.unikeyic.com/products/mosfet/ncep60t12ak/25016721.html
NCEP60T15G | NCEPOWER | 1+: 1.0957 10+: 0.8627 30+: 0.7475 100+: 0.6326 500+: 0.5649 1,000+: 0.5294 | MOSFET N-Channel 60V 2.5mΩ@VGS=10V 25°C 200W 20V 2.8V 70nC@30V 150mA 4.5nF@30V DFN-5 SMD | [42 empty] | 19037 | https://www.unikeyic.com/media/datasheet/f7/60/23de/f76023deeccb4c3296d3bee55c3c0d0f.pdf | https://www.unikeyic.com/products/mosfet/ncep60t15g/25762077.html
NCEP60T18 | NCEPOWER | 1+: 0.8909 10+: 0.7721 30+: 0.7424 100+: 0.6682 500+: 0.6236 1,000+: 0.5939 | N-Ch MOSFET 60V 2.9mΩ@VGS=10V 25°C 180mA TO-220 | [42 empty] | 300 | https://www.unikeyic.com/media/datasheet/fd/8b/d04f/fd8bd04f2ae80f2103354e6df3809cc1.pdf | https://www.unikeyic.com/products/mosfet/ncep60t18/26730823.html
NCEP60T18A | NCEPOWER | 5,000: 0.8655 | 220W 1individualNChannel 60V 180mA TO-220 |  |  | - | 180mA |  | NCEP60T18A NCEPOWER | 60V |  |  | 1individualNChannel |  | - | - | - |  |  |  | 220W | - |  |  |  | - | - |  |  |  | TO-220 | [14 empty] | 50000 | https://www.unikeyic.com/media/datasheet/upload/2022/05/18/NCEP60T18A.pdf | https://www.unikeyic.com/products/mosfet/ncep60t18a/25620097.html
NDB506BL | isc | 800: 0.9934 2,400: 0.9768 4,000: 0.9519 |  |  |  | - | - |  |  | - |  |  | - |  | - | - | - |  |  |  | - | - |  |  |  | - | - | [18 empty] | 10000 | https://www.unikeyic.com/media/about_us/Unikey_ISO_9001_Certification.pdf | https://www.unikeyic.com/products/mosfet/ndb506bl/10162490.html
NDB606BE | isc | 800: 1.0091 2,400: 0.9923 4,000: 0.9671 |  |  |  | - | - |  |  | - |  |  | - |  | - | - | - |  |  |  | - | - |  |  |  | - | - | [18 empty] | 10000 | https://www.unikeyic.com/media/about_us/Unikey_ISO_9001_Certification.pdf | https://www.unikeyic.com/products/mosfet/ndb606be/23353209.html
NDB706A | isc | 1,000: 1.1006 3,000: 1.0822 5,000: 1.0548 |  |  |  | - | - |  |  | - |  |  | - |  | - | - | - |  |  |  | - | - |  |  |  | - | - |  |  |  | TO-220 | [13 empty] | NDB706A isc | 10000 | https://www.unikeyic.com/media/datasheet/upload/2024/03/04/NDB706A.pdf | https://www.unikeyic.com/products/mosfet/ndb706a/12021582.html
NDC7002N | ON Semiconductor | 5+: 0.2011 50+: 0.1679 150+: 0.142 500+: 0.1278 3,000+: 0.1188 | onsemi N-Ch MOSFET Vds=50V Id=510mA SOT-23 SMD 6-Pin | [42 empty] | 721 | https://www.unikeyic.com/media/datasheet/7e/a1/88a3/7ea188a3df245f20f176187c658a3b2b.pdf | https://www.unikeyic.com/products/mosfet/ndc7002n/26910737.html
NDD04N60Z-1 | isc | 4,200: 0.3942 12,600: 0.3876 21,000: 0.3778 |  |  |  | - | - |  |  | - |  |  | - |  | - | - | - |  |  |  | - | - |  |  |  | - | - | [17 empty] | NDD04N60Z-1 isc | 10000 | https://www.unikeyic.com/media/datasheet/upload/2024/03/04/NDD04N60Z-1.pdf | https://www.unikeyic.com/products/mosfet/ndd04n60z-1/4587852.html
NDP506A | isc | 1,000: 1.0078 3,000: 0.9822 |  |  |  | - | - |  |  | - |  |  | - |  | - | - | - |  |  |  | - | - |  |  |  | - | - |  |  |  | TO-220 | [14 empty] | 10000 | https://www.unikeyic.com/media/about_us/Unikey_ISO_9001_Certification.pdf | https://www.unikeyic.com/products/mosfet/ndp506a/32429678.html
NDP610AE | isc | 1,000: 1.1668 3,000: 1.1473 5,000: 1.1182 |  |  |  | - | - |  |  | - |  |  | - |  | - | - | - |  |  |  | - | - |  |  |  | - | - |  |  |  | TO-220 | [14 empty] | 10000 | https://www.unikeyic.com/media/about_us/Unikey_ISO_9001_Certification.pdf | https://www.unikeyic.com/products/mosfet/ndp610ae/32508711.html
NDP7052L | isc | 1,000: 1.1983 3,000: 1.1784 5,000: 1.1484 |  |  |  | - | - |  |  | - |  |  | - |  | - | - | - |  |  |  | - | - |  |  |  | - | - |  |  |  | TO-220 | [14 empty] | 10000 | https://www.unikeyic.com/media/about_us/Unikey_ISO_9001_Certification.pdf | https://www.unikeyic.com/products/mosfet/ndp7052l/31359147.html
NDP706B | isc | 1,000: 1.1511 3,000: 1.1319 5,000: 1.1031 |  |  |  | - | - |  |  | - |  |  | - |  | - | - | - |  |  |  | - | - |  |  |  | - | - |  |  |  | TO-220 | [13 empty] | NDP706B isc | 10000 | https://www.unikeyic.com/media/datasheet/upload/2024/03/04/NDP706B.pdf | https://www.unikeyic.com/products/mosfet/ndp706b/6953562.html
NDS0610 | ON Semiconductor | 5+: 0.0794 50+: 0.0635 150+: 0.0528 500+: 0.0473 3,000+: 0.0428 6,000+: 0.0401 | onsemi P-Ch MOSFET Vds=60V Id=120mA SOT-23 SMD 3-Pin | [42 empty] | 24217 | https://www.unikeyic.com/media/datasheet/57/b9/608a/57b9608a17bb5aadb62448745fb36662.pdf | https://www.unikeyic.com/products/mosfet/nds0610/25387711.html
NDS331N | TECH PUBLIC | 10+: 0.0809 100+: 0.0646 300+: 0.0565 3,000+: 0.0479 6,000+: 0.043 9,000+: 0.0406 | N-Ch MOSFET 20V 1.3A 162pF@10V SOT-23 | [42 empty] | 19305 | https://www.unikeyic.com/media/datasheet/ee/1a/b995/ee1ab995c519ebd09e96bbcc67c0b885.pdf | https://www.unikeyic.com/products/mosfet/nds331n/1812047.html
NDS332P | ON Semiconductor | 5+: 0.2468 50+: 0.1958 150+: 0.1596 500+: 0.1407 3,000+: 0.1292 | onsemi P-Ch MOSFET Vds=20V 1A SOT-23 SMD 3-Pin | [42 empty] | 3457 | https://www.unikeyic.com/media/datasheet/9b/de/86e2/9b/f2c77f01f8cc03a32021a917b152a0d6.pdf | https://www.unikeyic.com/products/mosfet/nds332p/26569955.html
NDS352AP | TECH PUBLIC | 600: 0.0388 1,800: 0.0382 3,000: 0.0373 |  |  |  | - | - |  |  | - |  |  | - |  | - | - | - |  |  |  | - | - |  |  |  | - | - |  |  |  | SOT-23 | [13 empty] | NDS352AP TECH PUBLIC | 6000 | https://www.unikeyic.com/media/datasheet/79/43/2864/79432864745ddfb2e804bbdaed8c02a5.pdf | https://www.unikeyic.com/products/mosfet/nds352ap/15907490.html
NDS352AP | ON Semiconductor | 1+: 0.3816 10+: 0.2535 30+: 0.1998 100+: 0.1649 500+: 0.143 1,000+: 0.1307 | onsemi P-Ch Enhancement MOSFET NDS352AP Series, Vds=30V, 900mA, SOT-23, SMD, 3-Pin | [42 empty] | 9237 | https://www.unikeyic.com/media/datasheet/f4/12/184e/f412184e1f8688a94fb799cf9e22a155.pdf | https://www.unikeyic.com/products/mosfet/nds352ap/26176379.html
NDS352AP-NL | VBsemi | 5+: 0.0299 | P-Channel MOSFET -30V -5.6A RDS(ON) 47mΩ@10V 56mΩ@4.5V Vgs ±20V Vth -1V SOT23 | [42 empty] | 993 | https://www.unikeyic.com/media/datasheet/6b/c1/ac39/6bc1ac39ca9166f9ef934cd2272264d3.pdf | https://www.unikeyic.com/products/mosfet/nds352ap-nl/26396049.html
NDS355AN | ON Semiconductor | 5+: 0.2517 50+: 0.2016 150+: 0.168 500+: 0.1505 3,000+: 0.1363 6,000+: 0.1277 | onsemi N-Ch Enhancement MOSFET, Vds=30V, 1.7A, SOT-23, SMD, 3-Pin | [42 empty] | 79857 | https://www.unikeyic.com/media/datasheet/9c/f9/1b2f/9cf91b2f72ac74df9435d5579cfb1ffb.pdf | https://www.unikeyic.com/products/mosfet/nds355an/26857352.html
NDS356AP | VBsemi | 5+: 0.0299 | P-Channel MOSFET -30V -5.6A 46mΩ@-10V SOT23-3 | [42 empty] | 3753 | https://www.unikeyic.com/media/datasheet/99/fc/05d4/99fc05d44db2cdaa334cf80c1b22d6d6.pdf | https://www.unikeyic.com/products/mosfet/nds356ap/25245176.html
NDS9410A | VBsemi | 5+: 0.0999 | N-Ch MOSFET 650V 2A 3.8mΩ@10V TO-252AA | [42 empty] | 30 | https://www.unikeyic.com/media/datasheet/e9/de/9636/e9de96368d11bc90d6d45b0a9c624c50.pdf | https://www.unikeyic.com/products/mosfet/nds9410a/25346358.html
NDS9435A-VB | VBsemi | 50: 0.1183 350: 0.1135 700: 0.1117 1,100: 0.1088 | TSMC wafer,JCET (Jiangsu Changjiang Electronics Technology)。PChannel,-30V,-5.8A,RDS(ON),33mΩ@10V,56mΩ@4.5V,20Vgs(±V);-1.7Vth(V)encapsulation:SOP8;,,;DC-DC、Battery charge and discharge management、、。 | Industrial |  | - | 6A |  |  | 30V |  |  | 1individualPChannel |  | 16nC@ 10V | 20V | 1.5V |  |  |  | - | - |  | SMD mount |  | - | 40mΩ@10V, 54mΩ@4.5V | -55℃~150℃ |  |  | SOP-8 |  |  |  |  | On sale | [8 empty] | NDS9435A-VB VBsemi | 400000 | https://www.unikeyic.com/media/datasheet/c4/26/03f3/c42603f3b174c048451e3af9d7ff3b3d.pdf | https://www.unikeyic.com/products/mosfet/nds9435a-vb/688119028.html
NDT3055L | ON Semiconductor | 1+: 0.6856 10+: 0.5418 30+: 0.4479 100+: 0.3934 500+: 0.3555 1,000+: 0.3326 | onsemi N-Ch MOSFET Vds=60V 4A SOT-223 SMD 3-Pin | [42 empty] | 3701 | https://www.unikeyic.com/media/datasheet/3e/60/8ae2/3e608ae254470bc19d985e20a487bf63.pdf | https://www.unikeyic.com/products/mosfet/ndt3055l/26001712.html
NDT451AN | ON Semiconductor | 1+: 0.683 10+: 0.6385 50+: 0.5939 | onsemi N-Channel MOSFET Vds=30V 7.2A SOT-223 SMD 3-Pin | [42 empty] | 3 | https://www.unikeyic.com/media/datasheet/78/fd/1fd9/78fd1fd98d01b4a91994f16d4858eece.pdf | https://www.unikeyic.com/products/mosfet/ndt451an/25225764.html
NDT452AP | ON Semiconductor | 1+: 0.7234 10+: 0.6319 30+: 0.556 100+: 0.4954 500+: 0.4531 1,000+: 0.4244 | onsemi P-Ch MOSFET, Vds=30 V, 5 A, SOT-223, SMD, 3-Pin | [42 empty] | 1149 | https://www.unikeyic.com/media/datasheet/c4/50/bb66/c4/0c7a84f05d753c8e6217df0c455c417f.pdf | https://www.unikeyic.com/products/mosfet/ndt452ap/26002888.html
NDUL03N150CG | ON Semiconductor | 30: 2.0788 90: 1.9957 | 3W(Ta)，50W(Tc) 30V 4V 34nC@ 10 V 1individualNChannel 1.5KV 10.5Ω@ 1.25A,10V 2.5A 650pF@30V TO-3P Through hole mounting 15.5mm*5.5mm*29.5mm |  | NDUL03 |  |  | 2.5A (Ta) |  |  | 1500 V | 10V |  | N-Channel |  |  |  | 34 nC @ 10 V | 650 pF @ 30 V |  |  |  | 1 (Unlimited) |  | Through Hole |  |  |  |  | 150°C (TJ) |  | TO-3PL | Tube |  | 3W (Ta), 50W (Tc) |  | 10.5Ohm @ 1.25A, 10V | 4707773 |  | - | TO-3P(L) | MOSFET (Metal Oxide) | - | ±30V |  |  | https://www.unikeyic.com/media/datasheet/8a/03/a23e/8a/2e64f3ee18678879a1c73d8f55734248.pdf | https://www.unikeyic.com/products/mosfet/ndul03n150cg/25882593.html
NE5550979A-T1A-A | Renesas Electronics | 100: 4.0931 300: 4.0628 500: 4.0324 1,000: 3.9718 5,000: 3.9415 | 25W 30V | Industrial |  | - | - |  |  | 30V |  |  | - |  | - | - | - |  |  |  | 25W | - |  |  |  | - | - | -55℃~150℃ | [7 empty] | On sale |  |  | bulk | [5 empty] | NE5550979A-T1A-A Renesas Electronics | 931 | https://www.unikeyic.com/media/datasheet/a5/4b/8eeb/a54b8eeb17417b475b1e9594ce9cff2f.pdf | https://www.unikeyic.com/products/mosfet/ne5550979a-t1a-a/25630307.html
NO1K2DSG | DOINGTER | 1: 0.1833 10: 0.1508 30: 0.1241 100: 0.1117 300: 0.1018 5,000: 0.0959 | /NTube/650V/3.5A/1200MΩ/(1000MΩ) |  |  | - | - |  | NO1K2DSG DOINGTER | - |  |  | - |  | - | - | - |  |  |  | - | - |  |  |  | - | - |  |  |  | DFN-5 | [15 empty] | https://www.unikeyic.com/media/datasheet/4f/2e/7848/4f2e78483247071a7f0f71913f4f3947.pdf | https://www.unikeyic.com/products/mosfet/no1k2dsg/1010690268.html
NP82N06NLG | isc | 1,000: 1.2614 3,000: 1.2404 5,000: 1.2088 |  |  |  | - | - |  |  | - |  |  | - |  | - | - | - |  |  |  | - | - |  |  |  | - | - | [18 empty] | 10000 | https://www.unikeyic.com/media/about_us/Unikey_ISO_9001_Certification.pdf | https://www.unikeyic.com/products/mosfet/np82n06nlg/32647015.html
NP84N075MUE-VB | VBsemi | 15: 0.5077 100: 0.4912 200: 0.4787 300: 0.4703 | N-Ch MOSFET 80V 100A RDS(ON) 7mΩ@10V 9mΩ@4.5V Vgs ±20V Vth 2.7V TO220 | Industrial |  | - | 100A |  |  | 80V |  |  | 1individualNChannel |  | - | 20V | 2.7V |  |  |  | - | - |  | Through hole mounting |  | - | 7mΩ@10V, 9mΩ@4.5V | -55℃~150℃ |  |  | TO-220 |  |  |  |  | On sale | [8 empty] | NP84N075MUE-VB VBsemi | 400000 | https://www.unikeyic.com/media/datasheet/29/c4/1e60/29c41e602a3079c2076d91f05aed20db.pdf | https://www.unikeyic.com/products/mosfet/np84n075mue-vb/692676405.html
NP86N04NHE | isc | 1,000: 0.9461 3,000: 0.9303 5,000: 0.9066 |  |  |  | - | - |  |  | - |  |  | - |  | - | - | - |  |  |  | - | - |  |  |  | - | - | [18 empty] | 10000 | https://www.unikeyic.com/media/about_us/Unikey_ISO_9001_Certification.pdf | https://www.unikeyic.com/products/mosfet/np86n04nhe/2756774.html
NTA4001NT1G | ON Semiconductor | 5+: 0.0607 50+: 0.0498 150+: 0.0423 500+: 0.0382 3,000+: 0.0349 | onsemi N-Ch MOSFET Vds=20V 240mA SC-75 SMD 3-Pin | [42 empty] | 1202 | https://www.unikeyic.com/media/datasheet/42/33/e969/4233e969f1581d2512a88b63f711fdcd.pdf | https://www.unikeyic.com/products/mosfet/nta4001nt1g/25694051.html
NTA4001NT1G | VBsemi | 5+: 0.0416 | N-Channel MOSFET 20V 1A RDS(ON) 200mΩ@4.5V 230mΩ@2.5V Vgs ±12V Vth 0.6V SC75-3 | [42 empty] | 200 | https://www.unikeyic.com/media/datasheet/20/6d/875f/206d875fc763e758b4ce1bdb6160236c.pdf | https://www.unikeyic.com/products/mosfet/nta4001nt1g/25665086.html
NTB27N06LT4 | ON Semiconductor | 1,000: 0.4108 5,000: 0.4077 | 88.2W(Tc) 15V 2V@ 250µA 32nC@ 5 V 1individualNChannel 60V 48mΩ@ 13.5A,5V 27A 990pF@25V D2PAK SMD mount 10.29mm*9.65mm*4.83mm |  | NTB27 |  |  | 27A (Ta) |  |  | 60 V | 5V |  | N-Channel |  |  |  | 32 nC @ 5 V | 990 pF @ 25 V |  |  |  | 1 (Unlimited) |  | Surface Mount |  |  |  |  | -55°C ~ 175°C (TJ) |  | TO-263-3, D²Pak (2 Leads + Tab), TO-263AB | Tape & Reel (TR) |  | 88.2W (Tc) |  | 48mOhm @ 13.5A, 5V | 660731 |  | - | D²PAK | MOSFET (Metal Oxide) | 2V @ 250µA | ±15V |  | 18645 | https://www.unikeyic.com/media/datasheet/ba/9d/0d9f/ba/8e16a01dda29abcadb2871b340d7d787.pdf | https://www.unikeyic.com/products/mosfet/ntb27n06lt4/25945363.html
NTBLS1D5N10MCTXG | ON Semiconductor | 1: 6 10: 5.904 100: 5.76 500: 5.664 1,000: 5.52 | 1.5mΩ TOLL-8L |  |  | - | - |  |  | - |  |  | - |  | - | - | - |  |  |  | - | - |  |  |  | - | 1.5mΩ |  |  |  | TOLL-8L | [13 empty] | NTBLS1D5N10MCTXG ON Semiconductor | 3730 | https://www.unikeyic.com/media/datasheet/2c/b0/428e/2cb0428e5b83be5f6699c9d8ee07df0d.pdf | https://www.unikeyic.com/products/mosfet/ntbls1d5n10mctxg/26950117.html
NTD20N06LT4G | TECH PUBLIC | 5+: 0.2094 50+: 0.1723 150+: 0.1417 500+: 0.1276 3,000+: 0.1163 5,000+: 0.1095 | 20V 2 N-Ch MOSFET 60V 25mΩ 35A 1.9nF@30V TO-252-2L | [42 empty] | 2485 |  | https://www.unikeyic.com/products/mosfet/ntd20n06lt4g/682232816.html
NTD23N03R | isc | 2,500: 0.1577 7,500: 0.155 12,500: 0.1512 |  |  |  | - | - |  |  | - |  |  | - |  | - | - | - |  |  |  | - | - |  |  |  | - | - | [18 empty] | 10000 | https://www.unikeyic.com/media/about_us/Unikey_ISO_9001_Certification.pdf | https://www.unikeyic.com/products/mosfet/ntd23n03r/26525072.html
NTD24N06L-1G-VB | VBsemi | 30: 0.1892 250: 0.1816 500: 0.1786 800: 0.174 | TSMC wafer,JCET (Jiangsu Changjiang Electronics Technology)。NChannel,60V,35A,RDS(ON),32mΩ@10V,37mΩ@4.5V,20Vgs(±V);1.7Vth(V),encapsulation:TO251、Load Switch、、、。 | Industrial |  | - | 25A |  |  | 60V |  |  | 1individualNChannel |  | - | 20V | 2.4V |  |  |  | - | - |  | Through hole mounting |  | - | 32mΩ@10V, 36mΩ@4.5V | -55℃~150℃ |  |  | TO-251 |  |  |  |  | On sale | [8 empty] | NTD24N06L-1G-VB VBsemi | 400000 | https://www.unikeyic.com/media/datasheet/39/0b/b89b/390bb89ba20df337ce743b494142d7d2.pdf | https://www.unikeyic.com/products/mosfet/ntd24n06l-1g-vb/692681528.html
NTD24N06LG | VBsemi | 5+: 0.1501 | N-Channel MOSFET, 60V, 45A, RDS(ON) 24mΩ@10V, 28mΩ@4.5V, Vgs ±20V, Vth 1.8V, TO252 | [42 empty] | 196 | https://www.unikeyic.com/media/datasheet/ba/49/2c13/ba492c1367fff590194503fb9b77b3e7.pdf | https://www.unikeyic.com/products/mosfet/ntd24n06lg/24450282.html
NTD25P03LG | VBsemi | 1+: 0.0837 | P-Channel MOSFET -30V -26A 33mΩ@-10V TO-252 | [42 empty] | 2 | https://www.unikeyic.com/media/datasheet/97/2c/1698/972c16983ec452a26b45814780b048ac.pdf | https://www.unikeyic.com/products/mosfet/ntd25p03lg/24892580.html
NTD25P03LT4G | ON Semiconductor | 1+: 0.7586 10+: 0.674 30+: 0.6033 100+: 0.558 500+: 0.5111 1,000+: 0.4826 | onsemi P-Ch MOSFET Vds=30 V 25 A DPAK (TO-252) SMD 3-Pin | [42 empty] | 2357 | https://www.unikeyic.com/media/datasheet/96/a0/b8bb/96a0b8bbac42dd4074cabb2c14140af4.pdf | https://www.unikeyic.com/products/mosfet/ntd25p03lt4g/26417836.html
NTD2955T4G | ON Semiconductor | 1+: 0.5283 10+: 0.4228 30+: 0.3523 100+: 0.3109 500+: 0.2819 1,000+: 0.2643 | onsemi P-Ch MOSFET Vds=60V 12A DPAK (TO-252) SMD 3-Pin | [42 empty] | 2479 | https://www.unikeyic.com/media/datasheet/38/15/1dee/38151deec86394169a4f9a95e26a9bbf.pdf | https://www.unikeyic.com/products/mosfet/ntd2955t4g/26541015.html
NTD32N06L | isc | 2,500: 0.3154 7,500: 0.3101 12,500: 0.3022 |  |  |  | - | - |  |  | - |  |  | - |  | - | - | - |  |  |  | - | - |  |  |  | - | - | [18 empty] | 10000 | https://www.unikeyic.com/media/about_us/Unikey_ISO_9001_Certification.pdf | https://www.unikeyic.com/products/mosfet/ntd32n06l/32077597.html
NTD40N03R | isc | 2,500: 0.1577 5,000: 0.155 7,500: 0.1512 |  |  |  | - | - |  |  | - |  |  | - |  | - | - | - |  |  |  | - | - |  |  |  | - | - | [18 empty] | 10000 | https://www.unikeyic.com/media/about_us/Unikey_ISO_9001_Certification.pdf | https://www.unikeyic.com/products/mosfet/ntd40n03r/29160173.html
NTD4805N-1 | isc | 4,200: 0.3248 12,600: 0.3194 21,000: 0.3112 |  |  |  | - | - |  |  | - |  |  | - |  | - | - | - |  |  |  | - | - |  |  |  | - | - | [18 empty] | 10000 | https://www.unikeyic.com/media/about_us/Unikey_ISO_9001_Certification.pdf | https://www.unikeyic.com/products/mosfet/ntd4805n-1/5226520.html
NTD4813N-35G-VB | VBsemi | 35: 0.1655 250: 0.1589 500: 0.1562 800: 0.1522 | TSMC wafer,JCET (Jiangsu Changjiang Electronics Technology)。NChannel,30V,50A,RDS(ON),7mΩ@10V,9mΩ@4.5V,20Vgs(±V);1.7Vth(V)encapsulation:TO251、;、,、。 | Industrial |  | - | 70A |  |  | 30V |  |  | 1individualNChannel |  | - | 20V | 1.92V |  |  |  | - | - |  | Through hole mounting |  | - | 6mΩ@10V, 8mΩ@4.5V | -55℃~150℃ |  |  | TO-251 |  |  |  |  | On sale | [8 empty] | NTD4813N-35G-VB VBsemi | 400000 | https://www.unikeyic.com/media/datasheet/ee/1c/776d/ee1c776d03a47929b91917521bc7cd76.pdf | https://www.unikeyic.com/products/mosfet/ntd4813n-35g-vb/692689427.html
NTD4815N-1 | isc | 4,200: 0.1577 12,600: 0.155 21,000: 0.1512 |  |  |  | - | - |  |  | - |  |  | - |  | - | - | - |  |  |  | - | - |  |  |  | - | - | [18 empty] | 10000 | https://www.unikeyic.com/media/about_us/Unikey_ISO_9001_Certification.pdf | https://www.unikeyic.com/products/mosfet/ntd4815n-1/7351511.html
NTD5406NG-VB | VBsemi | 20: 0.2838 150: 0.2725 300: 0.2679 500: 0.2611 | TSMC wafer，JCET (Jiangsu Changjiang Electronics Technology)。 NChannel,40V,85A,RDS(ON),4mΩ@10V,5mΩ@4.5V,20Vgs(±V)；1.85Vth(V) encapsulation：TO252Suitable for medium power control and drive applications，Including power conversion modules、Power tool control module、Fields such as industrial automation control modules。 | Industrial |  | - | 85A |  |  | 40V |  |  | 1individualNChannel |  | - | 20V | 1.85V |  |  |  | - | - |  | SMD mount |  | - | 4mΩ@10V, 5mΩ@4.5V | -55℃~150℃ |  |  | TO-252 |  |  |  |  | On sale | [8 empty] | NTD5406NG-VB VBsemi | 400000 | https://www.unikeyic.com/media/datasheet/77/84/e549/7784e549c1688141de0d495fd5443621.pdf | https://www.unikeyic.com/products/mosfet/ntd5406ng-vb/692655509.html
NTD6416ANT-VB | VBsemi | 20: 0.3075 150: 0.2951 300: 0.2903 500: 0.2829 | N-Ch MOSFET 100V 25A RDS(ON) 55mΩ@10V 57mΩ@4.5V 73mΩ@2.5V Vgs ±20V Vth 1.4V TO252 | Industrial |  | - | 25A |  |  | 100V |  |  | 1individualNChannel |  | 21nC@ 10V | 20V | 1.4V |  |  |  | - | - |  | SMD mount |  | - | 55mΩ@10V, 57mΩ@4.5V, 73mΩ@2.5V | -55℃~150℃ |  |  | TO-252 |  |  |  |  | On sale | [8 empty] | NTD6416ANT-VB VBsemi | 400000 | https://www.unikeyic.com/media/datasheet/27/c2/80f1/27c280f1722972e655d5bc8633328116.pdf | https://www.unikeyic.com/products/mosfet/ntd6416ant-vb/688129749.html
NTD65N03R-001-VB | VBsemi | 30: 0.201 200: 0.193 400: 0.1898 600: 0.185 | TSMC wafer，JCET (Jiangsu Changjiang Electronics Technology)。 NChannel,30V,100A,RDS(ON),3.5mΩ@10V,4.5mΩ@4.5V,20Vgs(±V)；1.76Vth(V) encapsulation：TO251 This product is a singleNChannelMOSFET，Has high performance、Characteristics of low loss and stability，Suitable for various high power and high frequency control occasions，Capable of meeting power tools、in fields such as industrial high-frequency power supplies and electric vehicle charging piles。 | Industrial |  | - | 100A |  |  | 30V |  |  | 1individualNChannel |  | - | 20V | 1.76V |  |  |  | - | - |  | Through hole mounting |  | - | 3.5mΩ@10V, 4.5mΩ@4.5V | -55℃~150℃ |  |  | TO-251 |  |  |  |  | On sale | [8 empty] | NTD65N03R-001-VB VBsemi | 400000 | https://www.unikeyic.com/media/datasheet/bc/f3/f43d/bcf3f43d058a8efad5904926f0fc08a2.pdf | https://www.unikeyic.com/products/mosfet/ntd65n03r-001-vb/692664095.html
NTE4153NT1G | VBsemi | 5: 0.0539 | NChannel 20V 0.75A 270mΩ@4.5V SC75-3 | Industrial |  | - | 750mA |  |  | 20V |  |  | 2individualNChannel |  | 1.4nC | 12V | - |  |  |  | - | 105pF |  | SMD mount |  | 1 | 270mΩ | -55℃~150℃ |  |  | SC-75-3 |  |  |  |  | On sale |  |  | Tape and reel packaging | [5 empty] | NTE4153NT1G VBsemi |  | https://www.unikeyic.com/media/datasheet/cd/b7/cfa9/cdb7cfa92fddba5cbef8414ee24e5496.pdf | https://www.unikeyic.com/products/mosfet/nte4153nt1g/24725285.html
NTF3055-100T1G | ON Semiconductor | 1+: 0.5653 10+: 0.474 30+: 0.42 100+: 0.3769 500+: 0.3459 1,000+: 0.3267 | onsemi N-Channel MOSFET, Vds=60V, 3A, SOT-223, SMD, 3-Pin | [42 empty] | 646 | https://www.unikeyic.com/media/datasheet/0b/4b/321d/0b4b321d30844c330ac1b271ee09525e.pdf | https://www.unikeyic.com/products/mosfet/ntf3055-100t1g/25122911.html
NTF3055L108T1G | ON Semiconductor | 1+: 0.5816 10+: 0.4442 30+: 0.3735 100+: 0.3223 500+: 0.2877 1,000+: 0.2673 | onsemi N-Channel MOSFET, Vds=60V, 3A, SOT-223, SMD, 3-Pin | [42 empty] | 5906 | https://www.unikeyic.com/media/datasheet/1e/82/dbd3/1e82dbd3b7458337f81b1cf5db1a5f36.pdf | https://www.unikeyic.com/products/mosfet/ntf3055l108t1g/26239489.html
NTGS4111PT1G | ON Semiconductor | 1+: 0.2926 10+: 0.2375 50+: 0.1999 150+: 0.1867 500+: 0.1752 1,000+: 0.165 3,000+: 0.1559 | P-Ch MOSFET 630mW(Ta) 20V 3V@250µA 32nC@10V 30V 60mΩ@3.7A,10V 2.6A 750pF@15V TSOP-6 SMD 3mm × 1.5mm × 1mm | [42 empty] | 2969 | https://www.unikeyic.com/media/datasheet/c1/0d/8a1f/c10d8a1fd81de29bd960c2137ea6bc96.pdf | https://www.unikeyic.com/products/mosfet/ntgs4111pt1g/25994441.html
NTH4L032N065M3S | ON Semiconductor | 5: 8.0688 10: 7.872 50: 7.7408 100: 7.544 250: 7.4128 | 1individualNChannel 650V 50A TO-247-4L Through hole mounting | Industrial |  | - | 50A |  |  | 650V |  |  | 1individualNChannel |  | - | - | - |  |  |  | - | - |  | Through hole mounting |  | - | - | -55℃(min) |  |  | TO-247-4L | [14 empty] | 171 | https://www.unikeyic.com/media/about_us/Unikey_ISO_9001_Certification.pdf | https://www.unikeyic.com/products/mosfet/nth4l032n065m3s/871280402.html
NTHL060N065SC1 | isc | 600: 11.8258 1,800: 11.6288 3,000: 11.3331 |  |  |  | - | - |  |  | - |  |  | - |  | - | - | - |  |  |  | - | - |  |  |  | - | - |  |  |  | TO-247 | [14 empty] | 10000 | https://www.unikeyic.com/media/about_us/Unikey_ISO_9001_Certification.pdf | https://www.unikeyic.com/products/mosfet/nthl060n065sc1/330123665.html
NTJD4401NT1G | ON Semiconductor | 5+: 0.0927 50+: 0.0746 150+: 0.063 500+: 0.0544 3,000+: 0.0502 | onsemi N-Channel MOSFET, Vds=20V 910mA SC-88 SMD 6-Pin | [42 empty] | 819 | https://www.unikeyic.com/media/datasheet/f8/de/1780/f8de178077f0c39544ae5d81c69a5304.pdf | https://www.unikeyic.com/products/mosfet/ntjd4401nt1g/25313160.html
NTK3043NT1G | ON Semiconductor | 5+: 0.0591 50+: 0.0466 150+: 0.0385 500+: 0.0343 2,000+: 0.0309 4,000+: 0.0297 | N-Ch MOSFET 20V 3.4Ω@10mA,4.5V 210mA 11pF@10V SOT-723 SMD 1.2mm × 800μm × 500μm | [42 empty] | 12 | https://www.unikeyic.com/media/datasheet/7c/f1/b852/7c/32b513d04733eac4573a73a712216ffd.pdf | https://www.unikeyic.com/products/mosfet/ntk3043nt1g/27029903.html
NTK3139PT1G | ON Semiconductor | 5+: 0.1003 50+: 0.0777 150+: 0.0646 500+: 0.0551 2,000+: 0.0486 4,000+: 0.0448 | onsemi P-Channel MOSFET, Vds=20 V, 870 mA, SOT-723, SMD, 3-Pin | [42 empty] | 9 | https://www.unikeyic.com/media/datasheet/4e/51/4228/4e514228f91c2f89beca9246bcd25702.pdf | https://www.unikeyic.com/products/mosfet/ntk3139pt1g/24775362.html
NTLGF3402PT2G | ON Semiconductor | 1,000: 0.4401 5,000: 0.4367 | 1.14W(Ta) 12V 2V@ 250µA 10nC@ 4.5V 1individualPChannel 20V 140mΩ@ 2.7A,4.5V 2.3A 350pF@10V DFN-6 SMD mount 3mm*3mm*870μm |  | NTLGF3402 |  |  | 2.3A (Ta) |  |  | 20 V | 2.5V, 4.5V |  | P-Channel |  |  |  | 10 nC @ 4.5 V | 350 pF @ 10 V |  |  |  | 1 (Unlimited) |  | Surface Mount |  |  |  |  | -55°C ~ 150°C (TJ) |  | 6-VDFN Exposed Pad | Tape & Reel (TR) |  | 1.14W (Ta) |  | 140mOhm @ 2.7A, 4.5V | 1484897 |  | FETKY™ | 6-DFN (3x3) | MOSFET (Metal Oxide) | 2V @ 250µA | ±12V |  | 108927 | https://www.unikeyic.com/media/datasheet/03/c7/60f6/03/34240eb4277a7872be28874110ea26f4.pdf | https://www.unikeyic.com/products/mosfet/ntlgf3402pt2g/24788531.html
NTLJF4156NT1G | ON Semiconductor | 3,000: 0.2395 6,000: 0.2205 | 710mW(Ta) 8V 1V@ 250µA 6.5nC@ 4.5 V 1individualNChannel 30V 70mΩ@ 2A,4.5V 2.5A 427pF@15V WDFN SMD mount 2mm*2mm*800μm |  | NTLJF4156 |  |  | 2.5A (Tj) |  |  | 30 V | 1.5V, 4.5V |  | N-Channel |  |  |  | 6.5 nC @ 4.5 V | 427 pF @ 15 V |  |  |  | 1 (Unlimited) |  | Surface Mount |  |  |  |  | -55°C ~ 150°C (TJ) |  | 6-WDFN Exposed Pad |  |  | 710mW (Ta) |  | 70mOhm @ 2A, 4.5V | 4331891 |  | - | 6-WDFN (2x2) | MOSFET (Metal Oxide) | 1V @ 250µA | ±8V |  | 13179 | https://www.unikeyic.com/media/datasheet/cb/f3/a3b8/cb/99d3f31124b4803b5f0158c12acaaf03.pdf | https://www.unikeyic.com/products/mosfet/ntljf4156nt1g/26462540.html
NTLUS3A40PZTAG | VBsemi | 5: 0.2591 | P—ChannelChannel,-20V,-4A,RDS(ON),38mΩ@4.5V,45mΩ@2.5V,20Vgs(±V)；-1~-3Vth(V)；DFN6(2X2) | Industrial |  | single channel | 10A |  |  | 20V |  |  | 1individualPChannel |  | 18nC | 12V | - |  |  | 2mm(width) | - | 515pF@10V |  | SMD mount |  | 1 | 30mΩ | -55℃~150℃ |  |  | QFN-6 |  |  |  |  | On sale | [8 empty] | NTLUS3A40PZTAG VBsemi |  | https://www.unikeyic.com/media/datasheet/67/2f/1eb2/672f1eb215ac75ec01a85f633d62ec3a.pdf | https://www.unikeyic.com/products/mosfet/ntlus3a40pztag/25352817.html
NTMFD016N06CT1G-VB | VBsemi | 15: 0.4615 100: 0.4465 200: 0.4351 300: 0.4275 | TSMC wafer,JCET (Jiangsu Changjiang Electronics Technology)。N+NChannel;60V,40A,RDS(ON),11mΩ@10V,17mΩ@4.5V,20Vgs(±V);1.7Vth(V)encapsulation:DFN8(5X6),。 |  |  | - | - |  |  | - |  |  | - |  | - | - | - |  |  |  | - | - |  |  |  | - | - | [17 empty] | NTMFD016N06CT1G-VB VBsemi | 400000 | https://www.unikeyic.com/media/datasheet/b4/9d/5d1b/b49d5d1bb91efc7c242979f79106832f.pdf | https://www.unikeyic.com/products/mosfet/ntmfd016n06ct1g-vb/1009724109.html
NTMFD5C466NT1G | ON Semiconductor | 1,500: 0.4416 3,000: 0.4065 | 38W 20V 49A DFN-8 |  | NTMFD5 | - |  | - |  |  | - | [6 empty] | - | - |  |  |  | 1 (Unlimited) |  | - |  |  |  |  | - |  |  |  | - |  |  | - | 9829145 |  | - |  | - | - |  |  | 1595 | https://www.unikeyic.com/media/pdf/PCNAssemblyOrigin/on-semiconductor/74/66/01c1/ntmfs6h818nt1g/2025/11/IPCN24223X1.pdf | https://www.unikeyic.com/products/mosfet/ntmfd5c466nt1g/26976544.html
NTMFS4C022NT1G | ON Semiconductor | 1+: 0.3716 10+: 0.3051 30+: 0.267 100+: 0.2373 500+: 0.2163 1,000+: 0.2034 | MOSFET 3.1W(Ta)/64W(Tc) 20V 2.2V@250µA 45.2nC@10V N-Ch 30V 1.7mΩ@30A,10V 30A/136A 3.071nF@15V SO-8FL/SOP-8, SMD, 4.9mm × 5.9mm × 1.05mm | [42 empty] | 1499 | https://www.unikeyic.com/media/datasheet/c9/84/c68e/c9/b01362f114448eaf3bb3cef0e233eb54.pdf | https://www.unikeyic.com/products/mosfet/ntmfs4c022nt1g/26258774.html
NTMFS4C029N-HXY | HXY MOSFET | 5,000: 0.0779 10,000: 0.0765 15,000: 0.0747 | N-Channel MOSFET ID:80A VDSS:30V RDON:4.7mΩ VGS:20V |  |  | - | - |  |  | - |  |  | - |  | - | - | - |  |  |  | - | - |  |  |  | - | - |  |  |  | DFN5X6-8L | [13 empty] | NTMFS4C029N-HXY HXY MOSFET | 360000 | https://www.unikeyic.com/media/datasheet/b9/95/6b21/b9956b21aebc1425b78485c6b652c449.pdf | https://www.unikeyic.com/products/mosfet/ntmfs4c029n-hxy/869306580.html
NTMFS5C410NLT1G | ON Semiconductor | 1+: 0.9603 10+: 0.7869 30+: 0.6876 100+: 0.6105 500+: 0.5559 1,000+: 0.5227 | N-Ch MOSFET 40V 900μΩ@50A,10V 46A/302A 8.862nF@25V SO-8FL SMD 4.9mm × 5.9mm × 1.05mm | [42 empty] | 2389 | https://www.unikeyic.com/media/datasheet/ad/10/8b34/ad108b34da839573cfa3091f37871f6e.pdf | https://www.unikeyic.com/products/mosfet/ntmfs5c410nlt1g/26517299.html
NTMFS5C670NLT1G | ON Semiconductor | 1+: 0.4268 10+: 0.365 30+: 0.3246 100+: 0.2819 500+: 0.2633 1,000+: 0.2524 | onsemi N-Ch MOSFET Vds=60V 71A DFN SMD 5-Pin | [42 empty] | 138201 | https://www.unikeyic.com/media/datasheet/e7/69/162a/e769162a2d8b22c625478ec842576f7f.pdf | https://www.unikeyic.com/products/mosfet/ntmfs5c670nlt1g/26754727.html
NTMJS2D5N06CLTWG | ON Semiconductor | 10: 1.587 100: 1.3392 500: 1.0735 1,000: 1.0346 3,000: 0.9482 | 3.9W(Ta) 20V 2V@ 135µA 52nC@ 10V 1individualNChannel 60V 2.4mΩ@ 50A,10V 3.9A，113A 3.6nF@25V LFPAK-8 SMD mount |  | NTMJS2 |  |  | 3.9A (Ta), 113A (Tc) |  |  | 60 V | 4.5V, 10V |  | N-Channel |  |  |  | 52 nC @ 10 V | 3600 pF @ 25 V |  |  |  | 1 (Unlimited) |  | Surface Mount |  |  |  |  | -55°C ~ 175°C (TJ) |  | SOT-1205, 8-LFPAK56 |  |  | 3.9W (Ta), 113A (Tc) |  | 2.4mOhm @ 50A, 10V | 10064779 |  | - | 8-LFPAK | MOSFET (Metal Oxide) | 2V @ 135µA | ±20V |  | 2322 | https://www.unikeyic.com/media/datasheet/4b/3c/71c9/4b/b440d45239aeac9be909f172b0207df8.pdf | https://www.unikeyic.com/products/mosfet/ntmjs2d5n06cltwg/25950612.html
NTMTS0D7N04CLTXG | ON Semiconductor | 1: 4.3956 10: 2.8836 50: 2.2311 100: 2.0209 500: 1.675 | 4.9W(Ta)，205W(Tc) 2.5V@ 250µA 205nC@ 10 V 1individualNChannel 40V 630μΩ@ 50A,10V 12.238nF@25V SMD mount |  | NTMTS0 |  |  | 67A (Ta), 433A (Tc) |  |  | 40 V | 4.5V, 10V |  | N-Channel |  |  |  | 205 nC @ 10 V | 12238 pF @ 25 V |  |  |  | 1 (Unlimited) |  | Surface Mount |  |  |  |  | -55°C ~ 175°C (TJ) |  | 8-PowerTDFN |  |  | 4.9W (Ta), 205W (Tc) |  | 0.63mOhm @ 50A, 10V | 10322056 |  | - | 8-DFNW (8.3x8.4) | MOSFET (Metal Oxide) | 2.5V @ 250µA | ±20V |  | 2960 | https://www.unikeyic.com/media/datasheet/25/31/1a8e/25/4f9031f42eb8575e64ecb73729e7b600.pdf | https://www.unikeyic.com/products/mosfet/ntmts0d7n04cltxg/25427461.html
NTMTSC002N10MCTXG | ON Semiconductor | 3,000: 3.1547 | onsemi NChannel EnhancedMOSTube NTMTSseries, Vds=100 V, 236 A, TDFNW8encapsulation, surface mount, 8Pin |  | NTMTSC002 |  |  | 45A (Ta), 236A (Tc) |  |  | 100 V |  |  | N-Channel |  |  |  | 89 nC @ 10 V | 6305 pF @ 50 V |  |  |  | 1 (Unlimited) |  | Surface Mount, Wettable Flank |  |  |  |  | -55°C ~ 175°C (TJ) |  | 8-PowerTDFN |  |  | 9W (Ta), 255W (Tc) |  | 2mOhm @ 90A, 10V | 13559938 |  | - | 8-TDFNW (8.3x8.4) | MOSFET (Metal Oxide) | 4V @ 520µA | ±20V |  | 3616 | https://www.unikeyic.com/media/datasheet/17/e5/69c6/17e569c66456ff8acd6fa149c4e38347.pdf | https://www.unikeyic.com/products/mosfet/ntmtsc002n10mctxg/26650367.html
NTNS3190NZT5G | ON Semiconductor | 4,000+: 0.099 8,000+: 0.098 12,000+: 0.0934 | N-Ch MOSFET 20V 224mA 1.4Ω@100mA,4.5V 15.8pF@15V LGA SMD 620μm × 620μm × 410μm | [42 empty] | 52000 | https://www.unikeyic.com/media/datasheet/97/0f/b61a/97/8ab5bc1812a07c27155c45f1f35ae7ee.pdf | https://www.unikeyic.com/products/mosfet/ntns3190nzt5g/25275207.html
NTP150N65S3HF | ON Semiconductor | 100: 3.059 300: 3.0364 500: 3.0137 1,000: 2.9684 5,000: 2.9457 | onsemi NChannel EnhancedMOSTube, Vds=650 V, 24 A, TO-220encapsulation, Through hole mounting, 3Pin |  | NTP150 |  |  | 24A (Tc) |  |  | 650 V | 10V |  | N-Channel |  |  |  | 43 nC @ 10 V | 1985 pF @ 400 V |  |  |  | Not Applicable |  | Through Hole |  |  |  |  | -55°C ~ 150°C (TJ) |  | TO-220-3 | Tube |  | 192W (Tc) |  | 150mOhm @ 12A, 10V |  |  | FRFET®, SuperFET® III | TO-220-3 | MOSFET (Metal Oxide) | 5V @ 540µA | ±30V |  | 383 | https://www.unikeyic.com/media/datasheet/9c/51/5a4a/9c/5b1073ac1c144ef83d23e5d2c4d479d1.pdf | https://www.unikeyic.com/products/mosfet/ntp150n65s3hf/25068180.html
NTP5860NLG-VB | VBsemi | 10: 0.7385 100: 0.7143 200: 0.6961 300: 0.6841 | TSMC wafer，JCET (Jiangsu Changjiang Electronics Technology)。TO220；NChannel；VDS=60V；ID =270A；RDS(ON)=2.1mΩ@VGS=10V；RDS(ON)=2.5mΩ@VGS=4.5V；VGS=±20V；Vth=3V；Is Suitable for High Power Control and Drive Applications，Including Motor Drive Modules、Power Conversion Module、Welding Equipment Control Modules and Other Fields。 |  |  | - | 270A |  |  | 60V |  |  | 2individualNChannel |  | - | - | 3V |  |  | 30mm*10.6mm*4.7mm | - | - |  | Through hole mounting |  | 1 | 2.1mΩ(mΩ) |  |  |  | TO-220 |  |  |  |  | On sale | [8 empty] | NTP5860NLG-VB VBsemi | 400000 | https://www.unikeyic.com/media/datasheet/25/37/2e6f/25372e6fa6061fca1b3d64d44fdc722f.pdf | https://www.unikeyic.com/products/mosfet/ntp5860nlg-vb/870071651.html
NTPF360N80S | isc | 1,000: 2.3651 3,000: 2.3258 5,000: 2.2666 |  |  |  | - | - |  |  | - |  |  | - |  | - | - | - |  |  |  | - | - |  |  |  | - | - |  |  |  | TO-220 | [14 empty] | 10000 | https://www.unikeyic.com/media/about_us/Unikey_ISO_9001_Certification.pdf | https://www.unikeyic.com/products/mosfet/ntpf360n80s/37243816.html
NTPF600N80S3Z-VB | VBsemi | 5+: 0.8332 | N-Channel MOSFET, 800V, 9A, RDS(ON), 600mΩ@10V, 30Vgs(±V), 3.5Vth(V), TO220F | [42 empty] | 10 | https://www.unikeyic.com/media/datasheet/d5/3e/e368/d53ee368f21c321c3e5e64d742ee740f.pdf | https://www.unikeyic.com/products/mosfet/ntpf600n80s3z-vb/692588166.html
NTR1P02LT1G | ON Semiconductor | 5+: 0.1221 50+: 0.0963 150+: 0.0814 500+: 0.0708 3,000+: 0.0638 | onsemi P-Channel MOSFET, Vds=20V, 1.3A, SOT-23, SMD, 3-Pin | [42 empty] | 25 | https://www.unikeyic.com/media/datasheet/4a/ff/a2cf/4affa2cfa4d9810e163f46fd31837f69.pdf | https://www.unikeyic.com/products/mosfet/ntr1p02lt1g/26359041.html
NTR3A30PZT1G | Toohong | 100: 0.0854 500: 0.0815 1,000: 0.0788 | 1individualPChannel |  |  | - | - |  |  | - |  |  | 1individualPChannel |  | - | - | - |  |  |  | - | - |  |  |  | - | - | [18 empty] | 15000 | https://www.unikeyic.com/media/about_us/Unikey_ISO_9001_Certification.pdf | https://www.unikeyic.com/products/mosfet/ntr3a30pzt1g/1000429848.html
NTR4003NT1G | ON Semiconductor | 5+: 0.0609 50+: 0.0483 150+: 0.04 500+: 0.0357 3,000+: 0.0322 6,000+: 0.0301 | onsemi N-Channel MOSFET, Vds=30V, 560mA, SOT-23, SMD, 3-Pin | [42 empty] | 184555 | https://www.unikeyic.com/media/datasheet/e2/10/c16a/e210c16a027ec04e51dd5765e1e19e1e.pdf | https://www.unikeyic.com/products/mosfet/ntr4003nt1g/26119014.html
NTR4101PT1G | ON Semiconductor | 5+: 0.0881 50+: 0.0732 150+: 0.0626 500+: 0.0568 3,000+: 0.0521 6,000+: 0.0502 | onsemi P-Ch MOSFET, Vds=20V, 2.4A, SOT-23, SMD, 3-Pin | [42 empty] | 34798 | https://www.unikeyic.com/media/datasheet/86/6d/f9a7/866df9a773bfcb5f2fcec68c7512a2e8.pdf | https://www.unikeyic.com/products/mosfet/ntr4101pt1g/24556457.html
NTR4170NT1G | ON Semiconductor | 5+: 0.126 50+: 0.1032 150+: 0.0874 500+: 0.0789 3,000+: 0.072 6,000+: 0.0677 | onsemi N-Channel MOSFET, Vds=30V, Id=2.4A, Rds(on) Not Specified, SOT-23, 3-Pin, SMD | [42 empty] | 17736 | https://www.unikeyic.com/media/datasheet/66/b9/dabf/66b9dabf2c3c30a7f2f6b22d5421a62f.pdf | https://www.unikeyic.com/products/mosfet/ntr4170nt1g/24930481.html
NTR4171PT1G | ON Semiconductor | 5+: 0.1181 50+: 0.0961 150+: 0.081 500+: 0.073 3,000+: 0.0664 6,000+: 0.0624 | onsemi P-Ch MOSFET Vds=30V 3.5A SOT-23 SMD 3-Pin | [42 empty] | 6749 | https://www.unikeyic.com/media/datasheet/07/19/41d2/071941d2a02ba45afdba88bc966ef8f3.pdf | https://www.unikeyic.com/products/mosfet/ntr4171pt1g/26228409.html
NTR4501NT1G | ON Semiconductor | 5+: 0.1087 50+: 0.0896 150+: 0.0762 500+: 0.069 3,000+: 0.0631 6,000+: 0.0594 | onsemi N-Channel MOSFET, Vds=20V, 3.2A, SOT-23, SMD, 3-Pin | [42 empty] | 17534 | https://www.unikeyic.com/media/datasheet/26/e8/f76d/26e8f76d792f66547d17e91c366eb75e.pdf | https://www.unikeyic.com/products/mosfet/ntr4501nt1g/25124384.html
NTR4503NT1G | ON Semiconductor | 5+: 0.1082 50+: 0.0847 150+: 0.0696 500+: 0.0618 3,000+: 0.0557 6,000+: 0.052 | onsemi N-Channel MOSFET, Vds=30V, 2.5A, SOT-23, SMD, 3-Pin | [42 empty] | 21926 | https://www.unikeyic.com/media/datasheet/05/fe/15f5/05fe15f5ea5b2fbb1858d7e9fdc25062.pdf | https://www.unikeyic.com/products/mosfet/ntr4503nt1g/25461156.html
NTR5105PT1G | ON Semiconductor | 5+: 0.0833 50+: 0.0601 150+: 0.047 500+: 0.0408 3,000+: 0.0364 | P-Ch MOSFET 60V 5Ω@100mA Vgs 10V 196mA 30.3pF@25V 347mW Ta 20V 3V@250µA 1nC@5V SOT-23-3/TO-236 SMD 2.9mm × 1.3mm × 1mm | [42 empty] | 35197 | https://www.unikeyic.com/media/datasheet/1a/95/b04b/1a95b04b0da8f734a73951c0549b34d6.pdf | https://www.unikeyic.com/products/mosfet/ntr5105pt1g/24856633.html
NTR5198NLT1G | TECH PUBLIC | 10+: 0.058 100+: 0.0525 300+: 0.0496 3,000+: 0.0457 6,000+: 0.044 9,000+: 0.0432 | 20V 1 N-Channel 60V 3A 247pF SOT-23 MOSFET | [42 empty] | 6130 | https://www.unikeyic.com/media/datasheet/fa/5a/e26b/fa5ae26be9529efbc7f0602217caf243.pdf | https://www.unikeyic.com/products/mosfet/ntr5198nlt1g/1251077.html
NTS2101PT1G | Plingsemic | 1+: 0.0124 3,000+: 0.0117 | P-Ch MOSFET, Qg=6.4nC@5.0V, Vgs=8V, Rds(on)=98mΩ@4.5V/117.6mΩ@2.5V, Id=2.3A, Coss=640pF, SOT-323 | [42 empty] | 6000 |  | https://www.unikeyic.com/products/mosfet/nts2101pt1g/682298229.html
NTS4001NT1G | MSKSEMI | 10+: 0.0463 100+: 0.0375 300+: 0.0331 3,000+: 0.0272 6,000+: 0.0247 9,000+: 0.0235 | 313W 20V 1.6V 1.3nC@5V 1 N-Ch 30V 1.5Ω@10V 300mA 23pF@30V SOT-323 MOSFET | [42 empty] | 2029 |  | https://www.unikeyic.com/products/mosfet/nts4001nt1g/25244333.html
NTS4001NT1G | ON Semiconductor | 5+: 0.0568 50+: 0.0477 150+: 0.0412 500+: 0.0376 3,000+: 0.0346 6,000+: 0.0327 | 330mW(Ta) 20V 1.5V@100µA 1.3nC@5V N-Ch 30V 1.5Ω@10mA,4V 270mA 33pF@5V 30000 SOD-123 SOT-23 SOT-323 SOT-323-3 XDFN-4 SMD 2.1mm × 1.24mm × 900μm | [42 empty] | 41217 | https://www.unikeyic.com/media/datasheet/5d/c1/8070/5dc180709ffd81b03f48f84db523f46c.pdf | https://www.unikeyic.com/products/mosfet/nts4001nt1g/26139692.html
NTS4173PT1G | ON Semiconductor | 5+: 0.143 50+: 0.1162 150+: 0.1079 500+: 0.0974 3,000+: 0.0921 | onsemi P-Ch MOSFET Vds=30V 1.3A SOT-323 SMD 3-Pin | [42 empty] | 1031 | https://www.unikeyic.com/media/datasheet/5d/53/3a0e/5d/ccfb512aad5f2dec74b5d1e4dd62f18b.pdf | https://www.unikeyic.com/products/mosfet/nts4173pt1g/26776394.html
NTS4409NT1G | ON Semiconductor |  | onsemi N-Ch Enhancement MOSFET Vds=25V 700mA SOT-23 SMD 3-Pin | [43 empty] | https://www.unikeyic.com/media/datasheet/2d/49/7ad3/2d497ad390c9a6dbab8c89f8505c0975.pdf | https://www.unikeyic.com/products/mosfet/nts4409nt1g/26341626.html
NTTFS010N10MCLTAG | ON Semiconductor | 10: 1.449 100: 1.2312 | 2.3W(Ta)，52W(Tc) 20V 3V@ 85µA 30nC@ 10 V 1individualNChannel 100V 10.6mΩ@ 15A,10V 10.7A，50A 2.15nF@50V WDFN-8 SMD mount |  | NTTFS010 |  |  | 10.7A (Ta), 50A (Tc) |  |  | 100 V | 4.5V, 10V |  | N-Channel |  |  |  | 30 nC @ 10 V | 2150 pF @ 50 V |  |  |  | 1 (Unlimited) |  | Surface Mount |  |  |  |  | -55°C ~ 150°C (TJ) |  | 8-PowerWDFN |  |  | 2.3W (Ta),52W (Tc) |  | 10.6mOhm @ 15A, 10V | 10321424 |  | PowerTrench® | 8-WDFN (3.3x3.3) | MOSFET (Metal Oxide) | 3V @ 85µA | ±20V |  | 28195 | https://www.unikeyic.com/media/datasheet/ad/9f/987c/ad/5a49bb22a47bead9604ddedbfa326da8.pdf | https://www.unikeyic.com/products/mosfet/nttfs010n10mcltag/26716688.html
NTTFS4928NTAG | VBsemi | 5+: 0.2167 | N-Channel MOSFET 30V 40A Rds(on) 3.9mΩ@10V 5mΩ@4.5V Vgs ±20V Vth 1.2V DFN8(3x3) | [42 empty] | 100 | https://www.unikeyic.com/media/datasheet/ca/c8/3d7e/cac83d7e2d963e3fce135ed297685a52.pdf | https://www.unikeyic.com/products/mosfet/nttfs4928ntag/24665933.html
NTTFS4965NFTAG | ON Semiconductor | 300: 1.2754 500: 1.2659 1,000: 1.2469 5,000: 1.2374 | N-Ch MOSFET 30V 3.5mΩ@20A,10V 16.3A 64A Qg 29.4nC@10V Ciss 2.075nF@15V Vf 2.3V@250µA 8WDFN SMD |  | NTTFS4965 |  |  | 16.3A (Ta), 64A (Tc) |  |  | 30 V |  |  | N-Channel |  |  |  | 29.4 nC @ 10 V | 2075 pF @ 15 V |  |  |  | 1 (Unlimited) |  | Surface Mount |  |  |  |  | - |  | 8-PowerWDFN | Tape & Reel (TR) |  | - |  | 3.5mOhm @ 20A, 10V | 13509518 |  | - | 8-WDFN (3.3x3.3) | MOSFET (Metal Oxide) | 2.3V @ 250µA |  |  | 10968 | https://www.unikeyic.com/media/about_us/Unikey_ISO_9001_Certification.pdf | https://www.unikeyic.com/products/mosfet/nttfs4965nftag/24876551.html
NTTFS4C06NTAG | ON Semiconductor | 1+: 0.2178 10+: 0.2067 100+: 0.1992 500+: 0.1899 1,000+: 0.1815 | 810mW(Ta) 31W(Tc) 20V 2.2V@250μA 36nC@10V 1 N-Ch 30V 4.2mΩ@30A,10V 11A 67A 3.366pF@15V WDFN SMD 3.05mm × 3.05mm × 750μm | [42 empty] | 114 | https://www.unikeyic.com/media/datasheet/81/26/3b49/81263b49e42d2311ee390fccc6027b1d.pdf | https://www.unikeyic.com/products/mosfet/nttfs4c06ntag/24611181.html
NTZD3155CT1G | ON Semiconductor | 5+: 0.1283 50+: 0.0995 150+: 0.0813 500+: 0.072 2,000+: 0.0647 4,000+: 0.0624 | MOSFET 2N+2P 250mW 6V 1V@250µA 2.5nC@4.5V 20V 550mΩ@540mA,4.5V 540mA 430mA 150pF@16V SOT-563 SMD 1.6mm × 1.2mm × 550μm | [42 empty] | 19466 | https://www.unikeyic.com/media/datasheet/a1/b0/8d7d/a1b08d7d29157bccfd05ed96c041e9aa.pdf | https://www.unikeyic.com/products/mosfet/ntzd3155ct1g/25157624.html
NTZS3151PT1G | ON Semiconductor | 5+: 0.0564 50+: 0.052 150+: 0.049 500+: 0.0475 2,000+: 0.046 | onsemi P-Ch MOSFET Vds=20V 950mA SOT-563 SMD 6-Pin | [42 empty] | 58406 | https://www.unikeyic.com/media/datasheet/f5/d9/25c9/f5d925c928b335296f0c40d4523eb075.pdf | https://www.unikeyic.com/products/mosfet/ntzs3151pt1g/24916508.html
NVATS4A101PZ | isc | 2,500: 0.3784 7,500: 0.3721 12,500: 0.3627 |  |  |  | - | - |  |  | - |  |  | - |  | - | - | - |  |  |  | - | - |  |  |  | - | - | [18 empty] | 10000 | https://www.unikeyic.com/media/about_us/Unikey_ISO_9001_Certification.pdf | https://www.unikeyic.com/products/mosfet/nvats4a101pz/32485264.html
NVB6412AN | isc | 800: 0.7884 2,400: 0.7752 4,000: 0.7556 |  |  |  | - | - |  |  | - |  |  | - |  | - | - | - |  |  |  | - | - |  |  |  | - | - | [18 empty] | 10000 | https://www.unikeyic.com/media/about_us/Unikey_ISO_9001_Certification.pdf | https://www.unikeyic.com/products/mosfet/nvb6412an/18538650.html
NVD4C05N | isc | 2,500: 0.2523 7,500: 0.2481 12,500: 0.2418 |  |  |  | - | - |  |  | - |  |  | - |  | - | - | - |  |  |  | - | - |  |  |  | - | - | [18 empty] | 10000 | https://www.unikeyic.com/media/about_us/Unikey_ISO_9001_Certification.pdf | https://www.unikeyic.com/products/mosfet/nvd4c05n/10579628.html
NVMFD020N06CT1G | ON Semiconductor | 1,500: 1.536 | 4V@ 20µA 5.8nC@ 10V 2individualNChannel 60V 20.3mΩ@ 4A,10V 355pF@30V SMD mount |  | NVMFD020 | 2 N-Channel (Dual) |  | 8A (Ta), 27A (Tc) |  |  | 60V | [6 empty] | 5.8nC @ 10V | 355pF @ 30V |  |  |  | 1 (Unlimited) |  | Surface Mount |  |  |  |  | -55°C ~ 175°C (TJ) |  | 8-PowerTDFN |  | 3.1W (Ta), 31W (Tc) |  |  | 20.3mOhm @ 4A, 10V | 12525395 |  | - | 8-DFN (5x6) Dual Flag (SO8FL-Dual) | MOSFET (Metal Oxide) | 4V @ 20µA |  |  | 3000 | https://www.unikeyic.com/media/datasheet/c0/2c/1d4d/c02c1d4dd9535ae0758c20523bb54864.pdf | https://www.unikeyic.com/products/mosfet/nvmfd020n06ct1g/25504643.html
NVMFD5C462NLT1G | ON Semiconductor | 1+: 0.7127 30+: 0.6682 100+: 0.6236 | onsemi N-Channel MOSFET, NVMFD5C462NL Series, Vds=40V, 84A, DFN Package, SMD, 8-Pin | [42 empty] | 344 | https://www.unikeyic.com/media/datasheet/d1/e2/2247/d1/0dcc2c9745217850ad00c8203430027f.pdf | https://www.unikeyic.com/products/mosfet/nvmfd5c462nlt1g/25574996.html
NVMFD5C674NLWFT1G | ON Semiconductor | 1: 3.3174 10: 2.1482 50: 1.6438 100: 1.4811 500: 1.1956 | 3W 20V 2.2V@ 25µA 4.7nC@ 4.5V 2individualNChannel 60V 14.4mΩ@ 10A,10V 11A，42A 640pF@25V DFN-8 SMD mount |  | NVMFD5 | 2 N-Channel (Dual) |  | 11A (Ta), 42A (Tc) |  |  | 60V | [6 empty] | 4.7nC @ 4.5V | 640pF @ 25V |  |  |  | 1 (Unlimited) |  | Surface Mount |  |  |  |  | -55°C ~ 175°C (TJ) |  | 8-PowerTDFN |  | 3W (Ta), 37W (Tc) |  |  | 14.4mOhm @ 10A, 10V | 7809353 |  | - | 8-DFN (5x6) Dual Flag (SO8FL-Dual) | MOSFET (Metal Oxide) | 2.2V @ 25µA |  |  | 1107 | https://www.unikeyic.com/media/datasheet/97/1c/0bcc/97/60ddeb76b490d15612f3755e446591ab.pdf | https://www.unikeyic.com/products/mosfet/nvmfd5c674nlwft1g/26265416.html
NVMFD6H846NLT1G | ON Semiconductor | 10: 1.353 100: 1.32 500: 1.298 1,000: 1.265 5,000: 1.243 | Dual N-Ch MOSFET 80V 3.2W 2V@21µA 17nC@10V 15mΩ@5A,10V 900pF@40V DFN SMD |  | NVMFD6 | 2 N-Channel (Dual) |  | 9.4A (Ta), 31A (Tc) |  |  | 80V | [6 empty] | 17nC @ 10V | 900pF @ 40V |  |  |  | 1 (Unlimited) |  | Surface Mount |  |  |  |  | -55°C ~ 175°C (TJ) |  | 8-PowerTDFN |  | 3.2W (Ta), 34W (Tc) |  |  | 15mOhm @ 5A, 10V | 13693628 |  | - | 8-DFN (5x6) Dual Flag (SO8FL-Dual) | MOSFET (Metal Oxide) | 2V @ 21µA |  |  | 523 | https://www.unikeyic.com/media/pdf/HTMLDatasheet/on-semiconductor/10/3a/903e/nvmfd6h846nlt1g/2025/11/nvmfd6h846nl.pdf | https://www.unikeyic.com/products/mosfet/nvmfd6h846nlt1g/26659986.html
NVMFS5C426NET1G-VB | VBsemi | 10: 0.6924 100: 0.6696 200: 0.6526 300: 0.6412 | TSMC wafer，JCET (Jiangsu Changjiang Electronics Technology)。NChannel,40V,150A,RDS(ON),1mΩ@10V,2mΩ@4.5V,20Vgs(±V)；1~3Vth(V) encapsulation：DFN5X6-8LSuitable for applications requiring high power and current，Can balance power and performance to a certain extent。Its small package and high power characteristics make it suitable for electronic devices and systems requiring compact structure and high power density。 |  |  | - | - |  |  | - |  |  | - |  | - | - | - |  |  |  | - | - |  |  |  | - | - |  |  |  | DFN5X6-8L | [13 empty] | NVMFS5C426NET1G-VB VBsemi | 400000 | https://www.unikeyic.com/media/datasheet/00/b4/1a9f/00b41a9f914d1b81f78cbc31ac758b8e.pdf | https://www.unikeyic.com/products/mosfet/nvmfs5c426net1g-vb/35405352.html
NVMFS5C460NLWFT1G | ON Semiconductor | 1,000: 0.4571 5,000: 0.4536 | 3.6W(Ta)，50W(Tc) 20V 2V@ 250µA 23nC@ 10 V 1individualNChannel 40V 4.5mΩ@ 35A,10V 1.3nF@25V SO SMD mount |  | NVMFS5 |  |  | 78A (Tc) |  |  | 40 V | 4.5V, 10V |  | N-Channel |  |  |  | 23 nC @ 10 V | 1300 pF @ 25 V |  |  |  | 1 (Unlimited) |  | Surface Mount |  |  |  |  | -55°C ~ 175°C (TJ) |  | 8-PowerTDFN, 5 Leads | Tape & Reel (TR) |  | 3.6W (Ta), 50W (Tc) |  | 4.5mOhm @ 35A, 10V | 5817128 |  | - | 5-DFN (5x6) (8-SOFL) | MOSFET (Metal Oxide) | 2V @ 250µA | ±20V |  | 305836 | https://www.unikeyic.com/media/datasheet/63/e4/5f66/63/6e612d222fa1816f2b30091e816c26f4.pdf | https://www.unikeyic.com/products/mosfet/nvmfs5c460nlwft1g/24792495.html
NVMFS5C670NLWFAFT1G | ON Semiconductor | 1: 1.4023 10: 1.3454 100: 1.2764 500: 1.2142 1,000: 1.1713 | onsemi NChannel EnhancedMOSTube NVMFS5C670NLseries, Vds=60 V, 71 A, DFNencapsulation, surface mount, 5Pin |  | NVMFS5 |  |  | 17A (Ta), 71A (Tc) |  |  | 60 V | 4.5V, 10V |  | N-Channel |  |  |  | 20 nC @ 10 V | 1400 pF @ 25 V |  |  |  | 1 (Unlimited) |  | Surface Mount |  |  |  |  | -55°C ~ 175°C (TJ) |  | 8-PowerTDFN, 5 Leads |  |  | 61W (Tc) |  | 6.1mOhm @ 35A, 10V | 7479210 |  | - | 5-DFN (5x6) (8-SOFL) | MOSFET (Metal Oxide) | 2V @ 53µA | ±20V |  |  | https://www.unikeyic.com/media/datasheet/f0/3e/4681/f03e4681624bceb5b41c2c48ab277704.pdf | https://www.unikeyic.com/products/mosfet/nvmfs5c670nlwfaft1g/26303100.html
NVMYS2D2N06CL-VB | VBsemi | 10: 0.6924 100: 0.6696 200: 0.6526 300: 0.6412 | TSMC wafer,JCET (Jiangsu Changjiang Electronics Technology)。 ALFPAK56/SOT669Package ofNChannelMOSFET,60V,270A,RDS(ON),1.2mΩ@10V,20Vgs(±V);2Vth(V).、High Power Density、High reliability ;、Data Centre Power、New energy vehicles (NEV)OBC。 |  |  | - | - |  |  | - |  |  | - |  | - | - | - |  |  |  | - | - |  |  |  | - | - | [17 empty] | NVMYS2D2N06CL-VB VBsemi | 400000 | https://www.unikeyic.com/media/datasheet/3e/ee/8207/3eee82076db59ea2b6b938fe3c365f59.pdf | https://www.unikeyic.com/products/mosfet/nvmys2d2n06cl-vb/35404979.html
NVTFS012P03P8ZTAG-HXY | HXY MOSFET | 5,000: 0.2696 10,000: 0.2651 15,000: 0.2584 | Type transceiver,voltage4.5V~5.5V,data_speed120Kbps,Driver/Receiver2/2, |  |  | - | - |  |  | - |  |  | - |  | - | - | - |  |  |  | - | - |  |  |  | - | - |  |  |  | DFN3X3-8L | [13 empty] | NVTFS012P03P8ZTAG-HXY HXY MOSFET | 360000 | https://www.unikeyic.com/media/datasheet/c8/2c/cf1b/c82ccf1b1a744663ccd22d483aec66a7.pdf | https://www.unikeyic.com/products/mosfet/nvtfs012p03p8ztag-hxy/1010087319.html
NVTFS6H860NWFTAG | ON Semiconductor | 10: 0.8363 100: 0.5522 500: 0.4298 | 46W 20V 2V 8.7nC 1 N-Ch 80V 21.1mΩ 33A WDFN-8 SMD |  | NVTFS6 |  |  | 8A (Ta), 30A (Tc) |  |  | 80 V | 10V |  | N-Channel |  |  |  | 8.7 nC @ 10 V | 510 pF @ 40 V |  |  |  | 1 (Unlimited) |  | Surface Mount |  |  |  |  | -55°C ~ 175°C (TJ) |  | 8-PowerWDFN |  |  | 3.1W (Ta), 46W (Tc) |  | 21.1mOhm @ 5A, 10V |  |  | - | 8-WDFN (3.3x3.3) | MOSFET (Metal Oxide) | 4V @ 30µA | ±20V |  | 885 | https://www.unikeyic.com/media/datasheet/2b/00/9033/2b009033b5e77bf49b33f6682f466d29.pdf | https://www.unikeyic.com/products/mosfet/nvtfs6h860nwftag/26453693.html
NVTFS6H880NWFTAG | ON Semiconductor | 10: 0.8361 100: 0.6556 500: 0.4514 1,000: 0.3521 | 3.1W(Ta)，31W(Tc) 20V 4V@ 20µA 6.9nC@ 10 V 1individualNChannel 80V 32mΩ@ 5A,10V 22A 370pF@40V WDFN-8 SMD mount |  | NVTFS6 |  |  | 6.3A (Ta), 21A (Tc) |  |  | 80 V | 10V |  | N-Channel |  |  |  | 6.9 nC @ 10 V | 370 pF @ 40 V |  |  |  | 1 (Unlimited) |  | Surface Mount |  |  |  |  | -55°C ~ 175°C (TJ) |  | 8-PowerWDFN |  |  | 3.1W (Ta), 31W (Tc) |  | 32mOhm @ 5A, 10V | 10322093 |  | - | 8-WDFN (3.3x3.3) | MOSFET (Metal Oxide) | 4V @ 20µA | ±20V |  | 154 | https://www.unikeyic.com/media/datasheet/67/35/b8e2/67/c016529fae04215f64e8a2f826c32f83.pdf | https://www.unikeyic.com/products/mosfet/nvtfs6h880nwftag/25953052.html
NX138AKSX | nexperia | 1: 0.0649 10: 0.056 30: 0.0427 100: 0.0396 300: 0.0387 3,000: 0.0375 | 325mW 20V 1.5V@ 250µA 1.4nC@ 10V 2individualNChannel 60V 4.5Ω@ 170mA,10V 170mA 20pF@30V TSSOP-6 SMD mount |  | NX138 | 2 N-Channel (Dual) |  | 170mA (Ta) |  |  | 60V | [6 empty] | 1.4nC @ 10V | 20pF @ 30V |  |  |  | 1 (Unlimited) |  | Surface Mount |  |  |  |  | -55°C ~ 150°C (TJ) |  | 6-TSSOP, SC-88, SOT-363 |  | 325mW |  |  | 4.5Ohm @ 170mA, 10V | 6576194 |  | - | 6-TSSOP | MOSFET (Metal Oxide) | 1.5V @ 250µA |  |  |  | https://www.unikeyic.com/media/datasheet/93/74/c921/93/81b917fb8d8c94949edbf70b609dfad5.pdf | https://www.unikeyic.com/products/mosfet/nx138aksx/24475232.html
NX138BKR | nexperia | 1+: 0.0288 10+: 0.0237 30+: 0.0195 100+: 0.018 500+: 0.0166 1,000+: 0.0153 | N-Ch MOSFET 60V 265mA 3.5Ω@200mA,10V 310mW(Ta) 1.5V@250µA 0.49nC@4.5V 20.2pF@30V TO-236AB SMD 1mm H | [42 empty] | 12000 | https://www.unikeyic.com/media/datasheet/b1/16/ebe9/b1/dd2d52779d6c668442e104ee00803e94.pdf | https://www.unikeyic.com/products/mosfet/nx138bkr/24473628.html
NX2301P,215 | nexperia | 1+: 0.0982 100+: 0.0854 300+: 0.064 3,000+: 0.056 | Nexperia P-Ch MOSFET, Vds=20V, 2A, SOT-23, SMD, 3-Pin | [42 empty] | 7544 | https://www.unikeyic.com/media/datasheet/30/9f/fe2a/309ffe2ac0d2c7334ab43833d641f8fb.pdf | https://www.unikeyic.com/products/mosfet/nx2301p-215/25360869.html
NX3008NBK,215 | nexperia | 1+: 0.0817 50+: 0.0668 150+: 0.0594 500+: 0.0572 3,000+: 0.052 | Nexperia N-Channel MOSFET, Vds=30V, 400mA, SOT-23, SMD, 3-Pin | [42 empty] | 1 | https://www.unikeyic.com/media/datasheet/29/11/114c/2911114c97a49dcb8419d669cee56e16.pdf | https://www.unikeyic.com/products/mosfet/nx3008nbk-215/25574952.html
NX3008NBKS,115 | nexperia | 1+: 0.0906 100+: 0.0777 300+: 0.0647 3,000+: 0.057 | Nexperia N-Channel Enhancement MOSFET, Vds=30V, 350mA, SOT-363 Package, SMD, 6-Pin | [42 empty] | 5801 | https://www.unikeyic.com/media/datasheet/32/c1/6f7f/32/a10910575fc6f9868555d82c5cd6a4aa.pdf | https://www.unikeyic.com/products/mosfet/nx3008nbks-115/25376341.html
NX3008NBKW,115 | nexperia | 5+: 0.1053 50+: 0.0844 150+: 0.0741 500+: 0.0663 3,000+: 0.0601 6,000+: 0.057 | Nexperia N-Ch MOSFET NX3008NBKW Series, 30V, 350mA, SOT-323, SMD, 3-Pin | [42 empty] | 74897 | https://www.unikeyic.com/media/datasheet/b4/28/45ec/b4/97b335bd4a293c7afb4536a6091b5454.pdf | https://www.unikeyic.com/products/mosfet/nx3008nbkw-115/25786549.html
NX3008PBK,215 | nexperia | 10+: 0.0578 100+: 0.0453 300+: 0.0388 3,000+: 0.034 6,000+: 0.0303 9,000+: 0.0285 | P-Ch MOSFET 30V 230mA 4.1Ω@200mA,4.5V 8V 1.1V@250µA 0.72nC@4.5V 350mW(Ta) 1.14W(Tc) 46pF@15V TO-236AB SMD 1.1mm H | [42 empty] | 30664 | https://www.unikeyic.com/media/datasheet/d6/16/556d/d6/53d7037ce0108fd8b1fe920beb1153bd.pdf | https://www.unikeyic.com/products/mosfet/nx3008pbk-215/26023585.html
NX3020NAK,215 | nexperia | 5+: 0.0725 50+: 0.0563 150+: 0.0484 500+: 0.0424 3,000+: 0.0376 6,000+: 0.0352 | 300mW(Ta), 1.06W(Tc) 20V 1.5V@250µA 0.44nC@4.5V N-Ch MOSFET 30V 4.5Ω@100mA,10V 200mA 13pF@10V TO-236AB SMD | [42 empty] | 2798 | https://www.unikeyic.com/media/datasheet/b3/24/cac5/b3/760f26da35340bcae61dd158763c7ee0.pdf | https://www.unikeyic.com/products/mosfet/nx3020nak-215/24799302.html
NX3020NAKS,115 | nexperia | 1+: 0.095 100+: 0.0801 200+: 0.0659 3,000+: 0.0579 | Nexperia N-Channel MOSFET NX3020NAKS Series Vds=30V 180mA TSSOP SMD 6-Pin | [42 empty] | 5443 | https://www.unikeyic.com/media/datasheet/34/43/a20d/3443a20d03755a94e81089b41c117d9c.pdf | https://www.unikeyic.com/products/mosfet/nx3020naks-115/25623869.html
NX3020NAKW,115 | nexperia | 1+: 0.0508 100+: 0.0429 200+: 0.0352 300+: 0.0312 | 260mW(Ta) 1.1W(Tc) 20V 1.5V@250µA 0.44nC@4.5V N-Ch 30V 4.5Ω@100mA,10V 180mA 13pF@10V SOT-323 SMD 1mm H | [42 empty] | 4 | https://www.unikeyic.com/media/datasheet/f8/14/ff20/f8/52bc6fb8a86fbfe8f059fd3a4c7ff791.pdf | https://www.unikeyic.com/products/mosfet/nx3020nakw-115/26702696.html
NX7002AK,215 | nexperia | 20+: 0.0214 200+: 0.0165 600+: 0.0138 3,000+: 0.0122 9,000+: 0.0108 21,000+: 0.01 | Nexperia N-Ch MOSFET NX7002AK Series Vds=60V Id=300mA SOT-23 SMD 3-Pin | [42 empty] | 56872 | https://www.unikeyic.com/media/datasheet/4b/40/f5a5/4b/c1bf665a1ad3bd3dcabba7cf8b8aed8f.pdf | https://www.unikeyic.com/products/mosfet/nx7002ak-215/25515601.html
NX7002AKVL | nexperia | 10+: 0.0371 100+: 0.0291 300+: 0.0251 1,000+: 0.0222 5,000+: 0.0198 10,000+: 0.0186 | N-Channel MOSFET 60V 190mA 4.5Ω@100mA,10V 265mW(Ta) 20V 2.1V@250µA 0.43nC@4.5V 20pF@10V TO-236AB SMD 1.1mm H | [42 empty] | 10000 | https://www.unikeyic.com/media/datasheet/4b/40/f5a5/4b/c1bf665a1ad3bd3dcabba7cf8b8aed8f.pdf | https://www.unikeyic.com/products/mosfet/nx7002akvl/24855490.html
NX7002AKVL-VB | VBsemi | 230: 0.0237 690: 0.0227 1,380: 0.0223 2,100: 0.0218 | TSMC wafer,JCET (Jiangsu Changjiang Electronics Technology)。NChannel,60V,0.3A,RDS(ON),2800mΩ@10V,20Vgs(±V);1.7Vth(V)encapsulation:SOT23-3,,。 |  |  | - | - |  |  | - |  |  | - |  | - | - | - |  |  |  | - | - |  |  |  | - | - |  |  |  | SOT-23-3 | [13 empty] | NX7002AKVL-VB VBsemi | 400000 | https://www.unikeyic.com/media/datasheet/21/e1/d07c/21e1d07ccff4d46b356c9aa78ebfcbcc.pdf | https://www.unikeyic.com/products/mosfet/nx7002akvl-vb/35158396.html
NX7002AKW-VB | VBsemi | 1+: 0.0442 10+: 0.0424 100+: 0.0403 500+: 0.0383 1,000+: 0.0369 | N-Channel MOSFET, 60V, 0.3A, Rds(on) 2000mΩ@4.5V, 4000mΩ@2.5V, Vgs ±20V, Vth 1.7V, SC70-3 | [42 empty] | 1999 | https://www.unikeyic.com/media/datasheet/b7/d1/69d1/b7d169d128c221826f042d0319330bce.pdf | https://www.unikeyic.com/products/mosfet/nx7002akw-vb/692659100.html
NX7002BKM315 | NXP Semiconductors | 1,000+: 0.0083 10,000+: 0.0076 100,000+: 0.0073 | 350mW(Ta) 3.1W(Tc) 2.1V@250μA 1nC@10V 1 N-Ch 60V 2.8Ω@200mA,10V 350mA 23.6pF@10V DFN-1006-3 SMD | [42 empty] | 1345391 | https://www.unikeyic.com/media/datasheet/9f/e3/6c34/9f/f2cb6907a3e94182f7b9262da35fcb8e.pdf | https://www.unikeyic.com/products/mosfet/nx7002bkm315/25878540.html
OSPF28N50 | OSEN | 1,000: 0.3469 3,000: 0.3412 5,000: 0.3325 | 28A500V MOSTube |  |  | - | - |  |  | - |  |  | - |  | - | - | - |  |  |  | - | - |  |  |  | - | - |  |  |  | TO-220F | [14 empty] | 1000 | https://www.unikeyic.com/media/about_us/Unikey_ISO_9001_Certification.pdf | https://www.unikeyic.com/products/mosfet/ospf28n50/779146503.html
P06P03LDG | VBsemi | 5+: 0.1168 | P-Channel MOSFET -30V -26A RDS(ON) 33mΩ@10V 46mΩ@4.5V Vgs ±20V Vth -1.3V TO252 | [42 empty] | 200 | https://www.unikeyic.com/media/datasheet/57/0b/d195/570bd195d63a1d0760c20098b71a8d67.pdf | https://www.unikeyic.com/products/mosfet/p06p03ldg/25782766.html
P1203EVG | VBsemi | 5: 0.1727 | PChannel -30V -11.6A 12.5mΩ@-10V SOP-8 | Industrial |  | - | 11.6A |  |  | 30V |  |  | 1individualPChannel |  | - | - | - |  |  |  | - | - |  | SMD mount |  | - | 12.5mΩ@10V | -55℃~150℃ |  |  | SOP-8 |  |  |  |  | On sale | [8 empty] | P1203EVG VBsemi |  | https://www.unikeyic.com/media/datasheet/49/85/be67/4985be67b5a1b5d5300fbd6e76d94f85.pdf | https://www.unikeyic.com/products/mosfet/p1203evg/26644599.html
P20FE12SLK | isc | 1,000: 0.3154 3,000: 0.3101 5,000: 0.3022 |  |  |  | - | - |  |  | - |  |  | - |  | - | - | - |  |  |  | - | - |  |  |  | - | - | [18 empty] | 10000 | https://www.unikeyic.com/media/about_us/Unikey_ISO_9001_Certification.pdf | https://www.unikeyic.com/products/mosfet/p20fe12slk/25081541.html
P2204ND5G | VBsemi | 5+: 0.2 | N+P-Channel MOSFET 40V 50A 14mΩ@10V -40V -50A 14mΩ@-10V TO-252-4L | [42 empty] | 100 | https://www.unikeyic.com/media/datasheet/04/9a/2d3c/049a2d3cb795f4d89aa24577a3440bab.pdf | https://www.unikeyic.com/products/mosfet/p2204nd5g/24418295.html
P2803BMG-VB | VBsemi | 130: 0.0425 390: 0.0408 780: 0.0402 1,200: 0.0391 | TSMC wafer,JCET (Jiangsu Changjiang Electronics Technology)。NChannel,30V,6.5A,RDS(ON),30mΩ@10V,33mΩ@4.5V,20Vgs(±V);1.7Vth(V)encapsulation:SOT23-3Features Low On-Resistance、High current capability、,、。 | Industrial |  | - | 6.5A |  |  | 30V |  |  | 1individualNChannel |  | - | 20V | 1.2V~2.2V |  |  |  | - | - |  | SMD mount |  | - | 30mΩ@10V, 33mΩ@4.5V | -55℃~150℃ |  |  | SOT-23-3 |  |  |  |  | On sale | [8 empty] | P2803BMG-VB VBsemi | 400000 | https://www.unikeyic.com/media/datasheet/64/a9/6fe7/64a96fe7a4bfb5a9fac0418bab1549fb.pdf | https://www.unikeyic.com/products/mosfet/p2803bmg-vb/692654814.html
P3506ED | isc | 1,000: 0.4342 3,000: 0.4231 |  |  |  | - | - |  |  | - |  |  | - |  | - | - | - |  |  |  | - | - |  |  |  | - | - | [18 empty] | 10000 | https://www.unikeyic.com/media/about_us/Unikey_ISO_9001_Certification.pdf | https://www.unikeyic.com/products/mosfet/p3506ed/21627759.html
P36F25HP2 | isc | 1,000: 1.5768 3,000: 1.5505 5,000: 1.5111 |  |  |  | - | - |  |  | - |  |  | - |  | - | - | - |  |  |  | - | - |  |  |  | - | - |  |  |  | TO-220F | [14 empty] | 10000 | https://www.unikeyic.com/media/about_us/Unikey_ISO_9001_Certification.pdf | https://www.unikeyic.com/products/mosfet/p36f25hp2/681829456.html
P5506BDG | VBsemi | 5: 0.1511 | NChannel 60V 18.2A 73mΩ@10V TO-252 |  |  | - | 18.2A |  |  | 60V |  |  | 1individualNChannel |  | - | - | - |  |  |  | - | - |  |  |  | - | 73mΩ@ 10V |  |  |  | TO-252 | [13 empty] | P5506BDG VBsemi |  | https://www.unikeyic.com/media/datasheet/upload/2023/06/30/VB-2023-6-30/P5506BDG.pdf | https://www.unikeyic.com/products/mosfet/p5506bdg/25456503.html
P5506BDG-VB | VBsemi | 35: 0.1655 250: 0.1589 500: 0.1562 800: 0.1522 | TSMC wafer,JCET (Jiangsu Changjiang Electronics Technology)。NChannel,60V,18A,RDS(ON),73mΩ@10V,85mΩ@4.5V,20Vgs(±V);1.7Vth(V)encapsulation:TO252、Power Adapter、Charger、、Load Switch、LED 。 |  |  | - | 18.2A |  |  | - |  |  | - |  | - | - | - |  |  |  | - | - |  |  |  | - | 73mΩ@ 10V, 18.2A |  |  |  | TO-252 | [13 empty] | P5506BDG-VB VBsemi | 400000 | https://www.unikeyic.com/media/datasheet/1e/38/dbd3/1e38dbd3295c725dbdd7755b70758dfb.pdf | https://www.unikeyic.com/products/mosfet/p5506bdg-vb/688123578.html
P55F6EN | isc | 1,000: 0.7096 3,000: 0.6977 5,000: 0.68 |  |  |  | - | - |  |  | - |  |  | - |  | - | - | - |  |  |  | - | - |  |  |  | - | - |  |  |  | TO-220F | [14 empty] | 10000 | https://www.unikeyic.com/media/about_us/Unikey_ISO_9001_Certification.pdf | https://www.unikeyic.com/products/mosfet/p55f6en/4351159.html
P6015CS-VB | VBsemi | 10: 0.9232 50: 0.8929 100: 0.8701 200: 0.855 | TSMC wafer,JCET (Jiangsu Changjiang Electronics Technology)。NChannel,150V,45A,RDS(ON),35mΩ@10V,20Vgs(±V);3Vth(V)encapsulation:TO263、;、Motor Drive、、。 | Industrial |  | - | 55A |  |  | 150V |  |  | 1individualNChannel |  | - | 20V | 4.7V |  |  |  | - | - |  | SMD mount |  | - | 35mΩ@ 10V | -55℃~150℃ |  |  | TO-263 |  |  |  |  | On sale | [8 empty] | P6015CS-VB VBsemi | 400000 | https://www.unikeyic.com/media/datasheet/d4/a8/a7fb/d4a8a7fb9b1a3d771f8de89478a2bad7.pdf | https://www.unikeyic.com/products/mosfet/p6015cs-vb/692675691.html
P75N02LDG-VB | VBsemi | 25: 0.2601 150: 0.2496 300: 0.2456 500: 0.2393 | TSMC wafer，JCET (Jiangsu Changjiang Electronics Technology)。 30V,100A,RDS(ON),2mΩ@10V,3mΩ@4.5V,20Vgs(±V)；1.9Vth(V) encapsulation：TO252 This product is a singleNChannelMOSFET，Used for occasions requiring high power and high frequency control，Especially suitable for modules requiring high performance and low loss。 | Industrial |  | - | 100A |  |  | 30V |  |  | 1individualNChannel |  | - | 20V | 1.9V |  |  |  | - | - |  | SMD mount |  | - | 2mΩ@10V, 3mΩ@4.5V | -55℃~150℃ |  |  | TO-252 |  |  |  |  | On sale | [8 empty] | P75N02LDG-VB VBsemi | 400000 | https://www.unikeyic.com/media/datasheet/63/9a/fbe7/639afbe71bfa5d7930cebf77ae978e84.pdf | https://www.unikeyic.com/products/mosfet/p75n02ldg-vb/692670687.html
P8F50HP2-5600 | Shindengen Electric | 1: 0.8106 | MOSFET Mosfet |  |  | - | - |  | P8F50HP2-5600 Shindengen Electric | - |  |  | - |  | - | - | - |  |  |  | - | - |  | Through hole mounting |  | - | - |  |  |  | TO-220-3 | [14 empty] | 870 | https://www.unikeyic.com/media/datasheet/4f/a6/d9c1/4f/7cb9a8b25889ee5dceeb43d4de66b89d.pdf | https://www.unikeyic.com/products/mosfet/p8f50hp2-5600/26323047.html
P9006EVG | VBsemi | 5: 0.2591 | P—ChannelChannel,-60V,-6A,RDS(ON),50mΩ@10V,61mΩ@4.5V,20Vgs(±V)；-1.5Vth(V) encapsulation：SOP8 | Industrial |  | - | - |  |  | - |  |  | 1individualPChannel |  | - | - | - |  |  |  | - | - |  | SMD mount |  | - | - | -55℃~150℃ |  |  | SOP-8 |  |  |  |  | On sale | [8 empty] | P9006EVG VBsemi |  | https://www.unikeyic.com/media/datasheet/04/af/1b9c/04af1b9c1220596f0c5c94591ccaf4a6.pdf | https://www.unikeyic.com/products/mosfet/p9006evg/12224634.html
PA002FMG-VB | VBsemi | 190: 0.0283 570: 0.0272 1,140: 0.0268 1,800: 0.026 | TSMC wafer，JCET (Jiangsu Changjiang Electronics Technology)。 -20V,-4A,RDS(ON),57mΩ@4.5V,83mΩ@2.5V,12Vgs(±V)；-0.81Vth(V) encapsulation：\'SOT23-3 A singlePtypeMOSFET，，Including but not limited to portable electronic devices、Power Management、Battery charge/discharge control andLEDModule design in fields such as lighting。 | Industrial |  | - | 4A |  |  | 20V |  |  | 1individualPChannel |  | - | 12V | 810mV |  |  |  | - | - |  | SMD mount |  | - | 57mΩ@4.5V, 83mΩ@2.5V | -55℃~150℃ |  |  | SOT-23-3 |  |  |  |  | On sale | [8 empty] | PA002FMG-VB VBsemi | 400000 | https://www.unikeyic.com/media/datasheet/83/7a/cb1e/837acb1e0f2cdaee10b9178a426d42be.pdf | https://www.unikeyic.com/products/mosfet/pa002fmg-vb/692661799.html
PD55025S-E | STMicroelectronics | 1: 29.8396 5: 29.3622 10: 28.646 50: 28.1686 100: 27.4525 | 79W 20V 1individualNChannel 40V 7A 86pF@ 12.5V base mount 7.5mm*9.4mm*3.5mm |  | PD55025 | [17 empty] | 3 (168 Hours) | [8 empty] | PowerSO-10 Exposed Bottom Pad | Tube |  |  |  |  | 1144683 |  | - | PowerSO-10RF (Straight Lead) | LDMOS |  |  |  | 52 | https://www.unikeyic.com/media/datasheet/81/a9/3f5d/81/6d2a1c217273cd7568103c12e79b959c.pdf | https://www.unikeyic.com/products/mosfet/pd55025s-e/26553232.html
PH4030AL115-VB | VBsemi | 10: 0.6924 100: 0.6696 200: 0.6526 300: 0.6412 | TSMC wafer,JCET (Jiangsu Changjiang Electronics Technology)。 ALFPAK56/SOT669Package SingleNChannelMOSFET,30V,90A,RDS(ON),2.8mΩ@10V,3.36mΩ@4.5V,20Vgs(±V);0.8Vth(V),、High Current、,、Communication Equipment、,。 |  |  | - | - |  |  | - |  |  | - |  | - | - | - |  |  |  | - | - |  |  |  | - | - | [17 empty] | PH4030AL115-VB VBsemi | 400000 | https://www.unikeyic.com/media/datasheet/2d/f3/cdf7/2df3cdf766f61fb64bbeb4faa6aeadba.pdf | https://www.unikeyic.com/products/mosfet/ph4030al115-vb/35187404.html
PHB21N06LT | isc | 800: 0.9445 2,400: 0.9288 4,000: 0.9051 |  |  |  | - | - |  |  | - |  |  | - |  | - | - | - |  |  |  | - | - |  |  |  | - | - | [18 empty] | 10000 | https://www.unikeyic.com/media/about_us/Unikey_ISO_9001_Certification.pdf | https://www.unikeyic.com/products/mosfet/phb21n06lt/9381284.html
PHB36N06ET-VB | VBsemi | 20: 0.3232 150: 0.3126 300: 0.3047 500: 0.2993 | TSMC wafer,JCET (Jiangsu Changjiang Electronics Technology)。NChannel,60V,50A,RDS(ON),32mΩ@10V,35mΩ@4.5V,20Vgs(±V);1.7Vth(V)encapsulation:TO263、High reliability、;Such as power conversion systems、、Automotive electronic system、。 | Industrial |  | - | 40A |  |  | 60V |  |  | 1individualNChannel |  | - | 20V | 1.9V |  |  |  | - | - |  | SMD mount |  | - | 23mΩ@10V, 27mΩ@4.5V | -55℃~150℃ |  |  | TO-263 |  |  |  |  | On sale | [8 empty] | PHB36N06ET-VB VBsemi | 400000 | https://www.unikeyic.com/media/datasheet/8e/98/032b/8e98032b1c1cdffaf09d2c163d6f2084.pdf | https://www.unikeyic.com/products/mosfet/phb36n06et-vb/692657103.html
PHB37N06LT | isc | 800: 0.9445 2,400: 0.9288 4,000: 0.9051 |  |  |  | - | - |  |  | - |  |  | - |  | - | - | - |  |  |  | - | - |  |  |  | - | - | [18 empty] | 10000 | https://www.unikeyic.com/media/about_us/Unikey_ISO_9001_Certification.pdf | https://www.unikeyic.com/products/mosfet/phb37n06lt/33382762.html
PHB38N02LT | isc | 800: 0.9445 2,400: 0.9288 4,000: 0.9051 |  |  |  | - | - |  |  | - |  |  | - |  | - | - | - |  |  |  | - | - |  |  |  | - | - | [18 empty] | 10000 | https://www.unikeyic.com/media/about_us/Unikey_ISO_9001_Certification.pdf | https://www.unikeyic.com/products/mosfet/phb38n02lt/7936088.html
PHB95NQ04LT | isc | 800: 0.9445 2,400: 0.9288 4,000: 0.9051 |  |  |  | - | - |  |  | - |  |  | - |  | - | - | - |  |  |  | - | - |  |  |  | - | - | [18 empty] | 10000 | https://www.unikeyic.com/media/about_us/Unikey_ISO_9001_Certification.pdf | https://www.unikeyic.com/products/mosfet/phb95nq04lt/8966526.html
PHD66NQ03LT | isc | 2,500: 0.7868 7,500: 0.7737 12,500: 0.7541 |  |  |  | - | - |  |  | - |  |  | - |  | - | - | - |  |  |  | - | - |  |  |  | - | - | [18 empty] | 10000 | https://www.unikeyic.com/media/about_us/Unikey_ISO_9001_Certification.pdf | https://www.unikeyic.com/products/mosfet/phd66nq03lt/26795605.html
PHP2N50 | isc | 1,000: 0.3154 3,000: 0.3101 5,000: 0.3022 |  |  |  | - | - |  |  | - |  |  | - |  | - | - | - |  |  |  | - | - |  |  |  | - | - |  |  |  | TO-220 | [14 empty] | 10000 | https://www.unikeyic.com/media/about_us/Unikey_ISO_9001_Certification.pdf | https://www.unikeyic.com/products/mosfet/php2n50/21319674.html
PHP44N06LT | isc | 1,000: 0.7868 3,000: 0.7737 5,000: 0.7541 |  |  |  | - | - |  |  | - |  |  | - |  | - | - | - |  |  |  | - | - |  |  |  | - | - |  |  |  | TO-220 | [14 empty] | 10000 | https://www.unikeyic.com/media/about_us/Unikey_ISO_9001_Certification.pdf | https://www.unikeyic.com/products/mosfet/php44n06lt/26870783.html
PHP6N10E | isc | 1,000: 0.7868 3,000: 0.7737 5,000: 0.7541 |  |  |  | - | - |  |  | - |  |  | - |  | - | - | - |  |  |  | - | - |  |  |  | - | - |  |  |  | TO-220 | [14 empty] | 10000 | https://www.unikeyic.com/media/about_us/Unikey_ISO_9001_Certification.pdf | https://www.unikeyic.com/products/mosfet/php6n10e/32954199.html
PHP6N10E-VB | VBsemi | 25: 0.2365 200: 0.227 400: 0.2232 600: 0.2175 | TSMC wafer，JCET (Jiangsu Changjiang Electronics Technology)。 100V,18A,RDS(ON),127mΩ@10V,132mΩ@4.5V,20Vgs(±V)；2~4Vth(V) encapsulation：TO220 A singleNChannel PowerMOSFET，Suitable for various low power power electronics applications。Has high performance and reliability，Especially suitable for power and driver applications requiring high efficiency and low power。 | Industrial |  | - | 18A |  |  | 100V |  |  | 1individualNChannel |  | - | 20V | 2V~4V |  |  |  | - | - |  | Through hole mounting |  | - | 127mΩ@10V, 132mΩ@4.5V | -55℃~150℃ |  |  | TO-220 |  |  |  |  | On sale | [8 empty] | PHP6N10E-VB VBsemi | 400000 | https://www.unikeyic.com/media/datasheet/12/7c/1e5a/127c1e5a7d51b2f3146c9d761b8bf1f8.pdf | https://www.unikeyic.com/products/mosfet/php6n10e-vb/692663618.html
PJA138K-AU_R1_000A1 | PANJIT | 10+: 0.061 100+: 0.0502 300+: 0.0447 3,000+: 0.0407 | N-Ch MOSFET 50V 250µA@1.5V 500mA@10V 1.6Ω 50pF@25V 500mW SOT-23 SMD | [42 empty] | 5498 | https://www.unikeyic.com/media/datasheet/upload/2022/06/25/PJA138K-AU.pdf | https://www.unikeyic.com/products/mosfet/pja138k-au-r1-000a1/25440671.html
PJA138K_R1_00001 | PANJIT | 10+: 0.0356 100+: 0.0259 300+: 0.0226 3,000+: 0.0177 | N-Ch MOSFET 50V 1.6Ω@500mA,10V 500μA 50pF@25V 20V 1.5V@250µA 1nC@4.5V 500mW(Ta) SOT-23 SMD | [42 empty] | 1815 | https://www.unikeyic.com/media/datasheet/49/56/298b/4956298bed40e658634469dfdb8683c9.pdf | https://www.unikeyic.com/products/mosfet/pja138k-r1-00001/26277276.html
PJA3401A_R1_00001 | PANJIT | 10+: 0.0869 100+: 0.0634 300+: 0.0553 3,000+: 0.049 | 1.25W(Ta) 1.3V@250µA 19nC@10V P-Ch MOSFET 30V 54mΩ@3.6A,10V 3.6A 994pF@15V SOT-23 SMD | [42 empty] | 8837 | https://www.unikeyic.com/media/datasheet/1d/18/5d94/1d/51d7a1b44745a15abf36520c94ceaabf.pdf | https://www.unikeyic.com/products/mosfet/pja3401a-r1-00001/24360148.html
PJA3401_R1_00001 | PANJIT | 5+: 0.0947 50+: 0.0763 150+: 0.0674 500+: 0.0607 | P-Ch MOSFET, 1.25W(Ta), 1.3V@250µA, 15nC@10V, 30V, 72mΩ@3.6A,10V, 3.6A, 633pF@15V, SOT-23, SMD | [42 empty] | 20273 | https://www.unikeyic.com/media/datasheet/a5/13/2fab/a5/548c7ac12a720324e002f48a6149a3b0.pdf | https://www.unikeyic.com/products/mosfet/pja3401-r1-00001/26313614.html
PJA3404A_R1_00001 | PANJIT | 10+: 0.0999 100+: 0.0728 300+: 0.0636 3,000+: 0.0496 | 1.25W(Ta) 2.1V@250µA 12.8nC@10V N-Ch MOSFET 30V 23mΩ@5.6A,10V 5.6mA 602pF@15V SOT-23 SMD | [42 empty] | 14396 | https://www.unikeyic.com/media/datasheet/upload/2022/06/25/PJA3404A.pdf | https://www.unikeyic.com/products/mosfet/pja3404a-r1-00001/24807968.html
PJA3404_R1_00001 | PANJIT | 10+: 0.0667 100+: 0.0519 300+: 0.0445 | 1.25W(Ta) 20V 2.1V@250µA 7.8nC@10V 1 N-Ch 30V 30mΩ@5.6A,10V 5.6mA 343pF@15V SOT-23 SMD | [42 empty] | 5830 | https://www.unikeyic.com/media/datasheet/ff/f3/61f3/ff/2d1d9c22c366c2d850be75b41cf8697b.pdf | https://www.unikeyic.com/products/mosfet/pja3404-r1-00001/24975500.html
PJA3406_R1_00001 | PANJIT | 10+: 0.057 100+: 0.0444 300+: 0.0382 3,000+: 0.0336 | N-Ch MOSFET 30V 48mΩ@4.4A,10V 250µA 5.8nC@10V 4.4mA 235pF@15V SOT-23 SMD | [42 empty] | 46656 | https://www.unikeyic.com/media/datasheet/upload/2022/06/25/PJA3406.pdf | https://www.unikeyic.com/products/mosfet/pja3406-r1-00001/26155874.html
PJA3416_R1_00001 | PANJIT | 3,000: 0.063 6,000: 0.0566 | 1.25W 1.2V@ 250uA 6.7nC@ 4.5V 1individualNChannel 20V 80mΩ@ 1.8V,1.6A 5.8mA SOT-23 SMD mount |  | PJA3416 |  |  | 5.8A (Ta) |  |  | 20 V | 1.8V, 4.5V |  | N-Channel |  |  |  | 6.7 nC @ 4.5 V | 513 pF @ 10 V |  |  |  | 1 (Unlimited) |  | Surface Mount |  |  |  |  | -55°C ~ 150°C (TJ) |  | TO-236-3, SC-59, SOT-23-3 |  |  | 1.25W (Ta) |  | 27mOhm @ 5.8A, 4.5V | 14662209 |  | - | SOT-23 | MOSFET (Metal Oxide) | 1.2V @ 250µA | ±12V |  | 8531 | https://www.unikeyic.com/media/datasheet/05/0e/8297/05/4fbf26eaf856e6ed56655d8b9581f593.pdf | https://www.unikeyic.com/products/mosfet/pja3416-r1-00001/25161194.html
PJA3441 | PANJIT | 1+: 0.0565 10+: 0.0542 100+: 0.0514 500+: 0.0489 1,000+: 0.0472 | P-Ch MOSFET 40V 88mΩ 3.1A 1.25W 20V 1V 6nC 505pF@20V SOT-23 | [42 empty] | 3000 | https://www.unikeyic.com/media/datasheet/f2/6f/7a81/f26f7a818297c7086433354a66a56e0f.pdf | https://www.unikeyic.com/products/mosfet/pja3441/24455273.html
PJA3441-AU_R1_000A1 | PANJIT | 5+: 0.126 50+: 0.095 150+: 0.0818 500+: 0.0643 | P-Ch MOSFET 40V 3.1A 88mΩ@3.1A,10V 505pF@20V SOT-23 SMD, 1.25W(Ta) 20V 2.5V@250µA 6nC@4.5V | [42 empty] | 219 | https://www.unikeyic.com/media/datasheet/upload/2022/06/25/PJA3441-AU.pdf | https://www.unikeyic.com/products/mosfet/pja3441-au-r1-000a1/26454791.html
PJA3441_R1_00001 | PANJIT | 5+: 0.1003 50+: 0.0778 150+: 0.0667 500+: 0.0584 | P-Ch MOSFET 40V 3.1A 88mΩ@3.1A,10V 505pF@20V SOT-23 SMD, 1.25W(Ta) 20V 2.5V@250µA 6nC@4.5V | [42 empty] | 53231 | https://www.unikeyic.com/media/datasheet/61/69/3138/61/33949ab62fbab20a99ce1f1380e757de.pdf | https://www.unikeyic.com/products/mosfet/pja3441-r1-00001/26277299.html
PJA3460-AU_R1_000A1 | PANJIT | 5+: 0.1255 50+: 0.0984 150+: 0.0849 500+: 0.0748 3,000+: 0.0667 6,000+: 0.0626 | 1.25W(Ta) 20V 2.5V@250μA 9.3nC@10V N-Ch MOSFET 60V 75mΩ@2A,10V 2.5mA 509pF@15V SOT-23 SMD | [42 empty] | 30614 | https://www.unikeyic.com/media/datasheet/upload/2022/06/25/PJA3460-AU.pdf | https://www.unikeyic.com/products/mosfet/pja3460-au-r1-000a1/24576397.html
PJC138K-AU_R1_000A1 | PANJIT | 20+: 0.0352 200+: 0.0281 600+: 0.0246 | 236mW(Ta) 1.5V@250μA 1nC@4.5V N-Ch MOSFET 50V 1.6Ω@500mA,10V 360μA 50pF@25V SOT-323 SMD | [42 empty] | 75113 | https://www.unikeyic.com/media/datasheet/upload/2022/06/25/PJC138K-AU.pdf | https://www.unikeyic.com/products/mosfet/pjc138k-au-r1-000a1/24721652.html
PJQ4446P_R2_00001 | PANJIT | 10: 0.6232 100: 0.4038 500: 0.3094 1,000: 0.279 2,000: 0.2534 | 1individualNChannel 40V 48mA DFN-3333-8L |  | PJQ4446 |  |  | 10.5A (Ta), 48A (Tc) |  |  | 40 V | 4.5V, 10V |  | N-Channel |  |  |  | 22 nC @ 10 V | 1258 pF @ 25 V |  |  |  | 1 (Unlimited) |  | Surface Mount |  |  |  |  | -55°C ~ 150°C (TJ) |  | 8-PowerVDFN |  |  | 2W (Ta), 41.7W (Tc) |  | 9mOhm @ 8A, 10V | 15797172 |  | - | DFN3333-8 | MOSFET (Metal Oxide) | 2.5V @ 250µA | ±20V |  | 4560 | https://www.unikeyic.com/media/datasheet/upload/2022/06/25/PJQ4446P.pdf | https://www.unikeyic.com/products/mosfet/pjq4446p-r2-00001/26752997.html
PJT138K_R1_00001 | PANJIT | 5+: 0.0952 50+: 0.0772 150+: 0.0679 500+: 0.0612 3,000+: 0.0559 | Dual N-Channel MOSFET 50V 360μA 1.6Ω@500mA,10V 1nC@4.5V 50pF@25V SOT-363 SMD | [42 empty] | 18014 | https://www.unikeyic.com/media/datasheet/41/eb/bd60/41/9bb180175a1e5b801dc666de295fd6b7.pdf | https://www.unikeyic.com/products/mosfet/pjt138k-r1-00001/25656820.html
PMCM6501VPEZ | nexperia | 280: 0.2449 4,500: 0.2099 | 556mW(Ta)，12.5W(Tc) 8V 900mV@ 250µA 29.4nC@ 4.5 V 1individualPChannel 12V 25mΩ@ 3A,4.5V 6.2A 1.4nF@6V WLCSP SMD mount 1.48mm*980μm*150μm |  | PMCM6501 |  |  | 6.2A (Ta) |  |  | 12 V | 1.8V, 4.5V |  | P-Channel |  |  |  | 29.4 nC @ 4.5 V | 1400 pF @ 6 V |  |  |  | 1 (Unlimited) |  | Surface Mount |  |  |  |  | -55°C ~ 150°C (TJ) |  | 6-XFBGA, WLCSP |  |  | 556mW (Ta), 12.5W (Tc) |  | 25mOhm @ 3A, 4.5V | 5981353 |  | - | 6-WLCSP (1.48x0.98) | MOSFET (Metal Oxide) | 900mV @ 250µA | ±8V |  | 2281500 | https://www.unikeyic.com/media/datasheet/72/1e/950a/72/7b9404895671d4fd14e972c926f3a619.pdf | https://www.unikeyic.com/products/mosfet/pmcm6501vpez/25001602.html
PMDPB95XNE2X | nexperia | 1,000: 0.2237 5,000: 0.222 | 1.165W 12V 1.25V@ 250µA 4.5nC@ 4.5V 2individualNChannel 30V 99mΩ@ 2.8A,4.5V 2.7A 258pF@15V SMD mount 610μm(height) |  | PMDPB95 | 2 N-Channel (Dual) |  | 2.7A (Ta) |  |  | 30V | [6 empty] | 4.5nC @ 4.5V | 258pF @ 15V |  |  |  | 1 (Unlimited) |  | Surface Mount |  |  |  |  | -55°C ~ 150°C (TJ) |  | 6-UFDFN Exposed Pad |  | 510mW (Ta) |  |  | 99mOhm @ 2.8A, 4.5V | 6576332 |  | - | 6-HUSON (2x2) | MOSFET (Metal Oxide) | 1.25V @ 250µA |  |  | 22835 | https://www.unikeyic.com/media/datasheet/fb/22/c00d/fb/4e6459754f010ddab10efc37fe9323c4.pdf | https://www.unikeyic.com/products/mosfet/pmdpb95xne2x/25325930.html
PMF170XP,115 | nexperia | 1+: 0.7039 100+: 0.5028 200+: 0.3519 3,000+: 0.1852 | Nexperia P-Ch MOSFET, Vds=20V, 1A, SOT-323, SMD, 3-Pin | [42 empty] | 3126 | https://www.unikeyic.com/media/datasheet/d2/a8/e796/d2/ab6d3f2c440da678282f8c94df774459.pdf | https://www.unikeyic.com/products/mosfet/pmf170xp-115/26563001.html
PMF170XP,115-VB | VBsemi | 115: 0.0473 345: 0.0455 690: 0.0447 1,100: 0.0435 | TSMC wafer,JCET (Jiangsu Changjiang Electronics Technology)。PChannel,-20V,-3.1A,RDS(ON),80mΩ@4.5V,100mΩ@2.5V,12Vgs(±V);-0.6Vth(V)encapsulation:SC70-3、;、LEDindicator light、Sensor、。 |  |  | - | - |  |  | - |  |  | - |  | - | - | - |  |  |  | - | - |  |  |  | - | - |  |  |  | SC-70-3 | [13 empty] | PMF170XP,115-VB VBsemi | 400000 | https://www.unikeyic.com/media/datasheet/d1/97/b8ba/d197b8badaad3d852d5ec190be364c2a.pdf | https://www.unikeyic.com/products/mosfet/pmf170xp-115-vb/35157900.html
PMF3800SN,115 | NXP Semiconductors | 1,000: 0.1316 5,000: 0.1306 | 560mW(Tc), 15V, 3.3V@1mA, 0.85nC@10V, 1 N-Ch, 60V, 4.5Ω@500mA,10V, 40pF@10V, SC-70, SMD, 1mm H |  | PMF38 |  |  | 260mA (Ta) |  |  | 60 V | 4.5V, 10V |  | N-Channel |  |  |  | 0.85 nC @ 10 V | 40 pF @ 10 V |  |  |  | 1 (Unlimited) |  | Surface Mount |  |  |  |  | -55°C ~ 150°C (TJ) |  | SC-70, SOT-323 |  |  | 560mW (Tc) |  | 4.5Ohm @ 500mA, 10V | 949053 |  | TrenchMOS™ | SC-70 | MOSFET (Metal Oxide) | 3.3V @ 1mA | ±15V |  | 8379 | https://www.unikeyic.com/media/datasheet/59/7e/35bb/59/c3a264ef1dbfcb16b5bcbb256b1d0da1.pdf | https://www.unikeyic.com/products/mosfet/pmf3800sn-115/26458746.html
PMGD780SN.115 | nexperia | 5+: 0.0742 50+: 0.0624 100+: 0.0594 | 410mW 2.5V 2.5V 1.05NC 2 P-Ch 60V 920mΩ@10V 0.3A 490mA 1.2nF | [42 empty] | 84 |  | https://www.unikeyic.com/products/mosfet/pmgd780sn-115/24929062.html
PMN25ENEH-VB | VBsemi | 60: 0.0947 450: 0.0909 900: 0.0894 1,400: 0.0871 | TSMC wafer,JCET (Jiangsu Changjiang Electronics Technology)。NChannel,30V,6A,RDS(ON),26mΩ@10V,27mΩ@4.5V,20Vgs(±V);1.7Vth(V)encapsulation:SOT23-6、;,,,Battery protection circuits etc.。 |  |  | - | - |  |  | - |  |  | - |  | - | - | - |  |  |  | - | - |  |  |  | - | - |  |  |  | SOT-23-6 | [13 empty] | PMN25ENEH-VB VBsemi | 400000 | https://www.unikeyic.com/media/datasheet/24/b6/d56e/24b6d56ea4af950d27d858316a544ca4.pdf | https://www.unikeyic.com/products/mosfet/pmn25eneh-vb/35157651.html
PMN30XPAX-VB | VBsemi | 5: 0.0865 | TSMC wafer，JCET (Jiangsu Changjiang Electronics Technology)。PChannel,-30V,-4.8A,RDS(ON),49mΩ@10V,54mΩ@4.5V,20Vgs(±V)；-0.5~-2Vth(V) encapsulation：TSOP-6、Various modules and fields with high for signal stability，Including but not limited to low power management、、Fields such as inverter control and digital circuit control。 |  |  | - | - |  |  | - |  |  | - |  | - | - | - |  |  |  | - | - |  |  |  | - | - |  |  |  | SOT-23-6 | [13 empty] | PMN30XPAX-VB VBsemi |  | https://www.unikeyic.com/media/datasheet/aa/1e/598f/aa1e598f28b160079e4b3f7cc91953b0.pdf | https://www.unikeyic.com/products/mosfet/pmn30xpax-vb/35186162.html
PMN40XPEAX-VB | VBsemi | 60: 0.0947 450: 0.0909 900: 0.0894 1,400: 0.0871 | TSMC wafer,JCET (Jiangsu Changjiang Electronics Technology)。PChannel,-30V,-4.8A,RDS(ON),49mΩ@10V,54mΩ@4.5V,20Vgs(±V);-1.7Vth(V)encapsulation:SOT23-6Suitable for power management modules,,。 |  |  | - | - |  |  | - |  |  | - |  | - | - | - |  |  |  | - | - |  |  |  | - | - |  |  |  | SOT-23-6 | [13 empty] | PMN40XPEAX-VB VBsemi | 400000 | https://www.unikeyic.com/media/datasheet/33/1a/fa0c/331afa0c3606628f875192d33b2d7173.pdf | https://www.unikeyic.com/products/mosfet/pmn40xpeax-vb/35159314.html
PMPB06R7VPX | nexperia | 1+: 0.2272 100+: 0.1704 200+: 0.159 3,000+: 0.142 | [43 empty] | 6000 |  | https://www.unikeyic.com/products/mosfet/pmpb06r7vpx/997257299.html
PMPB08R5XNX-VB | VBsemi | 20: 0.2838 150: 0.2725 300: 0.2679 500: 0.2611 | TSMC wafer,JCET (Jiangsu Changjiang Electronics Technology)。NChannel,30V,12A,RDS(ON),20mΩ@10V,24mΩ@4.5V,20Vgs(±V);-1.7Vth(V)encapsulation:QFN6(2X2)Suitable for High Density、、;、。 |  |  | - | - |  |  | - |  |  | - |  | - | - | - |  |  |  | - | - |  |  |  | - | - |  |  |  | QFN-6 | [13 empty] | PMPB08R5XNX-VB VBsemi | 400000 | https://www.unikeyic.com/media/datasheet/28/9a/7242/289a724239c591f040f45a28b9701344.pdf | https://www.unikeyic.com/products/mosfet/pmpb08r5xnx-vb/35158112.html
PMPB12R5EPX-VB | VBsemi | 30: 0.1892 250: 0.1816 500: 0.1786 800: 0.174 | QFN6(2X2) P-Ch MOSFET -30V -10A RDS(ON)=17mΩ@VGS=10V VGS 20V Vth=-1.7V Low Voltage Load Switch High Side Switch Power Path Mgmt |  |  | - | - |  | PMPB12R5EPX-VB VBsemi | - |  |  | - |  | - | - | - |  |  |  | - | - |  |  |  | - | - |  |  |  | QFN-6 | [14 empty] | 400000 | https://www.unikeyic.com/media/datasheet/2c/8e/3282/2c8e3282a4a3b9a0132ec0df98282b61.pdf | https://www.unikeyic.com/products/mosfet/pmpb12r5epx-vb/35160762.html
PMPB15ENEX | nexperia | 1,000: 0.2397 5,000: 0.2379 | 14nC@ 10V 22mΩ@ 7A,10V 11A DFN-2020MD-6 |  | PMPB15 |  |  | 11A (Ta) |  |  | 30 V | 10V |  | N-Channel |  |  |  | 14 nC @ 10 V | 440 pF @ 15 V |  |  |  | 1 (Unlimited) |  | Surface Mount |  |  |  |  | -55°C ~ 150°C (TJ) |  | 6-UDFN Exposed Pad |  |  | 1.6W (Ta) |  | 22mOhm @ 7A, 10V | 16681655 |  | - | DFN2020MD-6 | MOSFET (Metal Oxide) | 2.5V @ 250µA | ±20V |  | 3444 | https://www.unikeyic.com/media/about_us/Unikey_ISO_9001_Certification.pdf | https://www.unikeyic.com/products/mosfet/pmpb15enex/24746429.html
PMPB20XPEZ | nexperia | 3,000: 0.144 9,000: 0.1386 15,000: 0.1332 | 1.7W(Ta) 12V 900mV@ 250µA 45nC@ 4.5 V 1individualPChannel 20V 23.5mΩ@ 7.2A,4.5V 10.3A 2.945nF@10V DFN-2020MD-6 SMD mount |  | PMPB20 |  |  | 7.2A (Ta) |  |  | 20 V | 1.8V, 4.5V |  | P-Channel |  |  |  | 45 nC @ 4.5 V | 2945 pF @ 10 V |  |  |  | 1 (Unlimited) |  | Surface Mount |  |  |  |  | -55°C ~ 150°C (TJ) |  | 6-UDFN Exposed Pad |  |  | 1.7W (Ta) |  | 23.5mOhm @ 7.2A, 4.5V | 10496535 |  | TrenchMOS™ | DFN2020MD-6 | MOSFET (Metal Oxide) | 900mV @ 250µA | ±12V |  | 12000 | https://www.unikeyic.com/media/datasheet/55/65/fba0/55/90364ea6449b0df7c7a204a1c5371893.pdf | https://www.unikeyic.com/products/mosfet/pmpb20xpez/24588044.html
PMPB27EP,115 | nexperia | 1+: 0.3032 10+: 0.2497 30+: 0.2054 100+: 0.1901 500+: 0.1745 1,000+: 0.1708 | P-Ch MOSFET DFN-2020MD-6 SMD 1.7W(Ta) 12.5W(Tc) 20V 30V 2.5V@250µA 45nC@10V 29mΩ@6.1A,10V 6.1A 1.57nF@15V 610μm H | [42 empty] | 2864 | https://www.unikeyic.com/media/datasheet/14/08/62f7/14/b8476523f76b6b0aa56c93da755c0661.pdf | https://www.unikeyic.com/products/mosfet/pmpb27ep-115/24489429.html
PMPB55XNEAX-VB | VBsemi | 1: 0.5464 10: 0.4432 30: 0.3845 100: 0.3247 500: 0.2839 1,000: 0.2704 | TSMC wafer,JCET (Jiangsu Changjiang Electronics Technology)。NChannel,30V,6A,RDS(ON),27mΩ@10V,23mΩ@4.5V,20Vgs(±V);1.7Vth(V) encapsulation:QFN6(2X2)、,/、high frequencyDC-DCConverter、Power management and other scenarios。 | Industrial |  | - | 6A |  |  | 30V |  |  | - |  | 4.2nC | 20V | - |  |  |  | 2.5W | - |  | SMD mount |  | - | - | -55℃~150℃ |  |  | QFN-6 | [13 empty] | PMPB55XNEAX-VB VBsemi |  | https://www.unikeyic.com/media/datasheet/e6/2d/53f8/e62d53f81f463b4de74daed6c3765947.pdf | https://www.unikeyic.com/products/mosfet/pmpb55xneax-vb/35158041.html
PMT2301EL | Magnias | 6,000: 0.005 12,000: 0.0047 | Replaceable AlternativeNEXPERIA-NX2301P |  |  | - | - |  |  | - |  |  | - |  | - | - | - |  |  |  | - | - |  |  |  | - | - | [18 empty] | 30000 | https://www.unikeyic.com/media/about_us/Unikey_ISO_9001_Certification.pdf | https://www.unikeyic.com/products/mosfet/pmt2301el/35288531.html
PMV164ENER-VB | VBsemi | 5+: 0.0838 | N-Ch MOSFET 60V 4A RDS(ON) 75mΩ@10V 86mΩ@4.5V Vgs ±20V Vth 1~3V SOT23-3 | [42 empty] | 10 | https://www.unikeyic.com/media/datasheet/8b/6b/99a5/8b6b99a5c5b770dff9c3097704e24ca9.pdf | https://www.unikeyic.com/products/mosfet/pmv164ener-vb/35157801.html
PMV16XNR | nexperia | 5+: 0.1426 50+: 0.1099 150+: 0.0958 500+: 0.0783 3,000+: 0.0705 6,000+: 0.0659 | Nexperia PMV16XN Series, N-Channel MOSFET, Vds=20V, 8.6A, TO-236, SMD, 3-Pin | [42 empty] | 19744 | https://www.unikeyic.com/media/datasheet/17/76/4684/177646849579d7767256f922572f29a6.pdf | https://www.unikeyic.com/products/mosfet/pmv16xnr/26277282.html
PMV20ENR | nexperia | 5+: 0.2077 50+: 0.1627 150+: 0.1437 500+: 0.1203 3,000+: 0.11 6,000+: 0.1037 | N-Channel MOSFET 30V 6A 21mΩ@6A,10V 435pF@15V 510mW(Ta) 6.94W(Tc) TO-236AB SMD 1.1mm H | [42 empty] | 46946 | https://www.unikeyic.com/media/datasheet/60/2d/a7af/60/50defe6810841c724929f6e894868e54.pdf | https://www.unikeyic.com/products/mosfet/pmv20enr/25920730.html
PMV20XNEAR-VB | VBsemi | 130: 0.0425 390: 0.0408 780: 0.0402 1,200: 0.0391 | TSMC wafer,JCET (Jiangsu Changjiang Electronics Technology)。NChannel,30V,6.5A,RDS(ON),30mΩ@10V,33mΩ@4.5V,20Vgs(±V);1.7Vth(V)encapsulation:SOT23-3Features Low On-Resistance、High current capability、,、。 |  |  | - | - |  |  | - |  |  | - |  | - | - | - |  |  |  | - | - |  |  |  | - | - |  |  |  | SOT-23-3 | [13 empty] | PMV20XNEAR-VB VBsemi | 400000 | https://www.unikeyic.com/media/datasheet/08/cd/a8de/08cda8de80bbd134a33de759436f5fb4.pdf | https://www.unikeyic.com/products/mosfet/pmv20xnear-vb/35161015.html
PMV20XNER | nexperia | 5+: 0.2278 50+: 0.1777 150+: 0.1566 500+: 0.1304 3,000+: 0.1188 6,000+: 0.1118 | Nexperia PMV20XNE N-Channel MOSFET Vds=30V 7.2A TO-236 SMD 3-Pin | [42 empty] | 26940 | https://www.unikeyic.com/media/datasheet/16/8a/e654/16/e0782928433bd67de7d8ce98b143b816.pdf | https://www.unikeyic.com/products/mosfet/pmv20xner/24406959.html
PMV240SPR | nexperia | 5+: 0.3088 50+: 0.2485 150+: 0.2227 500+: 0.1905 3,000+: 0.1762 6,000+: 0.1676 | P-Ch MOSFET 100V 1.2A 365mΩ@1.2A,10V 25V 4V@250µA 15nC@10V 710mW(Ta) 8.3W(Tc) 549pF@50V TO-236AB SMD | [42 empty] | 28957 |  | https://www.unikeyic.com/products/mosfet/pmv240spr/26766781.html
PMV28XPEAR | nexperia | 5: 0.1718 50: 0.1326 150: 0.1162 500: 0.0959 3,000: 0.0868 6,000: 0.0814 | 610mW(Ta)，8.3W(Tc) 12V 1.3V@ 250µA 16nC@ 4.5 V 1individualPChannel 20V 33mΩ@ 5A,8V 5A 1.025nF@10V TO-236AB SMD mount |  |  |  |  | 5A (Ta) |  |  | 20 V | 2.5V, 8V |  | P-Channel |  |  |  | 16 nC @ 4.5 V | 1025 pF @ 10 V |  |  |  | 1 (Unlimited) |  | Surface Mount |  |  |  |  | -55°C ~ 175°C (TJ) |  | TO-236-3, SC-59, SOT-23-3 | Tape & Reel (TR) |  | 610mW (Ta), 8.3W (Tc) |  | 33mOhm @ 5A, 8V | 16610002 |  | TrenchMOS™ | TO-236AB | MOSFET (Metal Oxide) | 1.3V @ 250µA | ±12V |  |  | https://www.unikeyic.com/media/about_us/Unikey_ISO_9001_Certification.pdf | https://www.unikeyic.com/products/mosfet/pmv28xpear/26604772.html
PMV50XPR | nexperia | 5+: 0.1801 50+: 0.1405 150+: 0.1234 500+: 0.1023 3,000+: 0.0929 6,000+: 0.0873 | 490mW(Ta), 4.63W(Tc) 12V 900mV@250µA 12nC@4.5V P-Ch MOSFET 20V 60mΩ@3.6A,4.5V 3.6A 744pF@20V TO-236AB SMD 1mm H | [42 empty] | 5085 | https://www.unikeyic.com/media/datasheet/8e/34/baf5/8e/6116a8b03313957e192a05a618018e8d.pdf | https://www.unikeyic.com/products/mosfet/pmv50xpr/24912867.html
PMV55ENEA,215-VB | VBsemi | 50: 0.1183 350: 0.1135 700: 0.1117 1,100: 0.1088 | TSMC wafer,JCET (Jiangsu Changjiang Electronics Technology)。60V,4.5A,RDS(ON),19mΩ@10V,26mΩ@4.5V,20Vgs(±V);1.8Vth(V)encapsulation:SOT23-3,、Silent、。 |  |  | - | - |  |  | - |  |  | - |  | - | - | - |  |  |  | - | - |  |  |  | - | - |  |  |  | SOT-23 | [13 empty] | PMV55ENEA,215-VB VBsemi | 399800 | https://www.unikeyic.com/media/datasheet/ef/8f/f710/ef8ff710873d2af01106ac2a1e81d11c.pdf | https://www.unikeyic.com/products/mosfet/pmv55enea-215-vb/35199286.html
PMV60ENEAR | nexperia | 1+: 0.1974 100+: 0.1786 300+: 0.1667 2,500+: 0.1596 | MOSFET N-Ch 40V 3A 75mΩ@3A,10V 180pF@20V TO-236AB SMD Pd 615mW(Ta) 7.5W(Tc) Vgs 20V Vgs(th) 2.5V@250µA Qg 5nC@10V | [42 empty] | 23 | https://www.unikeyic.com/media/datasheet/14/42/0317/14/4ac7671ef481528dd5817be5bea3d22a.pdf | https://www.unikeyic.com/products/mosfet/pmv60enear/25655429.html
PMV65XPEAR | nexperia | 5+: 0.1045 50+: 0.0819 150+: 0.0706 500+: 0.0621 3,000+: 0.0539 6,000+: 0.0505 | Nexperia P-Ch MOSFET Vds=-20V 3.3A SOT-23 SMD 3-Pin | [42 empty] | 2999 | https://www.unikeyic.com/media/datasheet/0f/47/70b9/0f4770b98f405b7676bffa52f7b3806e.pdf | https://www.unikeyic.com/products/mosfet/pmv65xpear/25498343.html
PMV65XPVL-VB | VBsemi | 190: 0.0283 570: 0.0272 1,140: 0.0268 1,800: 0.026 | TSMC wafer,JCET (Jiangsu Changjiang Electronics Technology)。PChannel,-20V,-3.5A,RDS(ON),71mΩ@10V,90mΩ@4.5V,12Vgs(±V);-0.8Vth(V) 、Small signal、;、。 |  |  | - | - |  |  | - |  |  | - |  | - | - | - |  |  |  | - | - |  |  |  | - | - |  |  |  | SOT-23 | [13 empty] | PMV65XPVL-VB VBsemi | 400000 | https://www.unikeyic.com/media/datasheet/19/e3/c3be/19e3c3bec51f1c5bb6a1d91ca0cb80a6.pdf | https://www.unikeyic.com/products/mosfet/pmv65xpvl-vb/35189037.html
PMV74EPER | nexperia | 1+: 0.1386 100+: 0.1249 200+: 0.1136 3,000+: 0.1022 | P-Ch MOSFET 30V 2.8A 90mΩ@10V 250µA 10nC@10V 356pF@15V 510mW(Ta) 6.4W(Tc) TO-236AB SMD | [42 empty] | 189000 | https://www.unikeyic.com/media/datasheet/1c/09/744f/1c/5b3db7fdd82b27fd21d34e7c7769f100.pdf | https://www.unikeyic.com/products/mosfet/pmv74eper/24799274.html
PMXB65UPEZ | nexperia | 5+: 0.1441 50+: 0.1129 150+: 0.0995 500+: 0.0827 2,500+: 0.0753 5,000+: 0.0708 | Nexperia P-Ch MOSFET, Vds=-12V, 3.2A, DFN1010D-3, SMD, 4-Pin | [42 empty] | 10000 | https://www.unikeyic.com/media/datasheet/f3/a1/acc3/f3/95253ac4e5afb62fa56d7e79be7d99bf.pdf | https://www.unikeyic.com/products/mosfet/pmxb65upez/26655118.html
PMZ550UNEYL | nexperia | 1+: 0.0567 10+: 0.049 30+: 0.0372 100+: 0.0347 300+: 0.0338 10,000+: 0.0328 | N-Ch MOSFET 8V 950mV@250µA 1.1nC@4.5V 30V 670mΩ@590mA,4.5V 590mA 30.3pF@15V SOT-883 SMD 470μm H | [42 empty] | 9999 | https://www.unikeyic.com/media/datasheet/0d/94/62cf/0d/858bfbe25ed07e0204139c9f4195c8c7.pdf | https://www.unikeyic.com/products/mosfet/pmz550uneyl/26347975.html
PMZB200UNE315 | NXP Semiconductors | 10+: 0.0148 100+: 0.0134 300+: 0.0119 1,000+: 0.0104 5,000+: 0.0089 10,000+: 0.0074 | 350mW 30V 210mΩ 1.4A XQFN3 SMD 1mm × 600μm × 370μm | [42 empty] | 31567 | https://www.unikeyic.com/media/datasheet/5a/09/619d/5a/59fb2268c02257c0b967c582c398fbdf.pdf | https://www.unikeyic.com/products/mosfet/pmzb200une315/25111431.html
PMZB290UNE2YL | nexperia | 1+: 0.0817 100+: 0.0624 200+: 0.0594 1,000+: 0.0535 5,000+: 0.049 | N-Ch MOSFET 20V 1.2A 320mΩ@1.2A,4.5V 950mV@250µA 1.4nC@4.5V 46pF@10V 350mW(Ta) 5.43W(Tc) DFN-1006B-3 SMD 1mm × 600μm × 360μm | [42 empty] | 8701 | https://www.unikeyic.com/media/datasheet/9b/63/915c/9b/10620967adb1508d745ce5647a2f75a0.pdf | https://www.unikeyic.com/products/mosfet/pmzb290une2yl/24732477.html
PN0807-VB TO263 | VBsemi | 10: 0.577 100: 0.5581 200: 0.5439 300: 0.5344 | TSMC wafer,JCET (Jiangsu Changjiang Electronics Technology)。Introduced unipolarNType ChannelMOSFET,have80VRated drain of-(VDS),Available at±20VOperates within the gate-source voltage range of。Its threshold voltage is3V,Drain-Source resistance atVGS=4.5Vtime is10mΩ,existVGS=10Vtime is6mΩ。The maximum drain current of this device is120A,Uses advanced trenchMOSFETtechnology,Features high performance and stable characteristics。Package type isTO263,。 |  |  | - | - |  |  | - |  |  | - |  | - | - | - |  |  |  | - | - |  |  |  | - | - |  |  |  | TO-263 | [13 empty] | PN0807-VB TO263 VBsemi | 400000 | https://www.unikeyic.com/media/datasheet/d7/a1/ab8e/d7a1ab8ebb73d62c81e0ceff25f2e0ff.pdf | https://www.unikeyic.com/products/mosfet/pn0807-vb-to263/779112473.html
PSMN013-60YLX | nexperia | 1,500: 0.428 4,500: 0.411 6,000: 0.3979 10,500: 0.3848 | 95W(Tc) 20V 2.1V@1mA 33.2nC@ 10 V 1individualNChannel 60V 13mΩ@ 15A,10V 53A 2.603nF@25V LFPAK-56 SMD mount 1.1mm(height) |  | PSMN013 |  |  | 53A (Tc) |  |  | 60 V | 5V, 10V |  | N-Channel |  |  |  | 33.2 nC @ 10 V | 2603 pF @ 25 V |  |  |  | 1 (Unlimited) |  | Surface Mount |  |  |  |  | -55°C ~ 175°C (TJ) |  | SC-100, SOT-669 |  |  | 95W (Tc) |  | 13mOhm @ 15A, 10V | 5981417 |  | - | LFPAK56, Power-SO8 | MOSFET (Metal Oxide) | 2.1V @ 1mA | ±20V |  | 6000 | https://www.unikeyic.com/media/datasheet/f2/0e/c563/f2/3db2177b27ea50b4bed75b602ad3b2f5.pdf | https://www.unikeyic.com/products/mosfet/psmn013-60ylx/26106530.html
PSMN030-150P | isc | 1,000: 1.2614 3,000: 1.2404 5,000: 1.2088 |  |  |  | - | - |  |  | - |  |  | - |  | - | - | - |  |  |  | - | - |  |  |  | - | - |  |  |  | TO-220 | [14 empty] | 10000 | https://www.unikeyic.com/media/about_us/Unikey_ISO_9001_Certification.pdf | https://www.unikeyic.com/products/mosfet/psmn030-150p/9211283.html
PSMN0R9-30ULDX-VB | VBsemi | 10: 0.6924 100: 0.6696 200: 0.6526 300: 0.6412 | TSMC wafer,JCET (Jiangsu Changjiang Electronics Technology)。 ALFPAK56/SOT669Package SingleNChannelMOSFET,40V,150A,RDS(ON),0.7mΩ@10V,20Vgs(±V);3Vth(V);、;、、。 |  |  | - | - |  |  | - |  |  | - |  | - | - | - |  |  |  | - | - |  |  |  | - | - | [17 empty] | PSMN0R9-30ULDX-VB VBsemi | 400000 | https://www.unikeyic.com/media/datasheet/a7/88/36b7/a78836b7f6e14fd9c5ec66b64ba90045.pdf | https://www.unikeyic.com/products/mosfet/psmn0r9-30uldx-vb/35200247.html
PSMN2R0-30BL,118-VB | VBsemi | 15: 0.4154 100: 0.4018 200: 0.3916 300: 0.3848 | N-Ch MOSFET 30V 150A RDS(ON) 2.3mΩ@10V 3.2mΩ@4.5V Vgs ±20V Vth 1.7V TO263 |  |  | - | - |  |  | - |  |  | - |  | - | - | - |  |  |  | - | - |  |  |  | - | - |  |  |  | TO-263 | [13 empty] | PSMN2R0-30BL,118-VB VBsemi | 400000 | https://www.unikeyic.com/media/datasheet/65/31/cb68/6531cb682d84ed35fa94f4254bd6a748.pdf | https://www.unikeyic.com/products/mosfet/psmn2r0-30bl-118-vb/35171433.html
PSMN2R0-30YL,115-VB | VBsemi | 10: 0.6924 100: 0.6696 200: 0.6526 300: 0.6412 | TSMC wafer,JCET (Jiangsu Changjiang Electronics Technology)。 ALFPAK56/SOT669Package SingleNChannelMOSFET,30V,90A,RDS(ON),2.8mΩ@10V,3.36mΩ@4.5V,20Vgs(±V);0.8Vth(V),、High Current、,、Communication Equipment、,。 |  |  | - | - |  |  | - |  |  | - |  | - | - | - |  |  |  | - | - |  |  |  | - | - | [17 empty] | PSMN2R0-30YL,115-VB VBsemi | 400000 | https://www.unikeyic.com/media/datasheet/75/0e/7e80/750e7e802a3fb0739b1227b7e6a8239c.pdf | https://www.unikeyic.com/products/mosfet/psmn2r0-30yl-115-vb/35203422.html
PSMN2R0-60ES,127 | nexperia | 100: 3.3606 300: 3.3357 500: 3.3109 1,000: 3.2611 5,000: 3.2362 | 338W(Tc) 20V 4V@1mA 137nC@ 10 V 1individualNChannel 60V 2.2mΩ@ 25A,10V 120A 9.997nF@30V I2PAK Through hole mounting 9.4mm(height) |  | PSMN2R0 |  |  | 120A (Tc) |  |  | 60 V | 10V |  | N-Channel |  |  |  | 137 nC @ 10 V | 9997 pF @ 30 V |  |  |  | 1 (Unlimited) |  | Through Hole |  |  |  |  | -55°C ~ 175°C (TJ) |  | TO-262-3 Long Leads, I²Pak, TO-262AA | Tube |  | 338W (Tc) |  | 2.2mOhm @ 25A, 10V | 2674267 |  | - | I2PAK | MOSFET (Metal Oxide) | 4V @ 1mA | ±20V |  | 567 | https://www.unikeyic.com/media/datasheet/bd/7b/6a87/bd/199aeb374b62cc345696e4dc7d750f6b.pdf | https://www.unikeyic.com/products/mosfet/psmn2r0-60es-127/25014110.html
PSMN2R2-40BS,118-VB | VBsemi | 10: 0.6924 100: 0.6696 200: 0.6526 300: 0.6412 | TSMC wafer,JCET (Jiangsu Changjiang Electronics Technology)。NChannel,40V,150A,RDS(ON),2mΩ@10V,2.5mΩ@4.5V,20Vgs(±V);3Vth(V)encapsulation:TO263,、。 |  |  | - | - |  |  | - |  |  | - |  | - | - | - |  |  |  | - | - |  |  |  | - | - |  |  |  | TO-263 | [13 empty] | PSMN2R2-40BS,118-VB VBsemi | 400000 | https://www.unikeyic.com/media/datasheet/b4/f2/8d4c/b4f28d4c3cb4a7a4fc110f72cf6e3ed3.pdf | https://www.unikeyic.com/products/mosfet/psmn2r2-40bs-118-vb/35171182.html
PSMN2R6-60PSQ-VB | VBsemi | 5: 0.6907 | TSMC wafer，JCET (Jiangsu Changjiang Electronics Technology)。NChannel,60V,270A,RDS(ON),1.6mΩ@10V,2mΩ@4.5V,20Vgs(±V)；1.5~2.5Vth(V) encapsulation：TO220Is Suitable for High Power Control and Drive Applications，Including Motor Drive Modules、Power Conversion Module、Welding Equipment Control Modules and Other Fields。 |  |  | - | - |  |  | - |  |  | - |  | - | - | - |  |  |  | - | - |  |  |  | - | - |  |  |  | TO-220 | [13 empty] | PSMN2R6-60PSQ-VB VBsemi |  | https://www.unikeyic.com/media/datasheet/53/29/87a2/532987a21ed9a00232d65c084926e83a.pdf | https://www.unikeyic.com/products/mosfet/psmn2r6-60psq-vb/35204139.html
PSMN3R3-80BS,118 | nexperia | 800: 1.7344 | 306W(Tc) 20V 4V@1mA 111nC@ 10 V 1individualNChannel 80V 3.5mΩ@ 25A,10V 120A 8.161nF@40V D2PAK SMD mount 4.5mm(height) |  | PSMN3R3 |  |  | 120A (Tc) |  |  | 80 V | 10V |  | N-Channel |  |  |  | 111 nC @ 10 V | 8161 pF @ 40 V |  |  |  | 1 (Unlimited) |  | Surface Mount |  |  |  |  | -55°C ~ 175°C (TJ) |  | TO-263-3, D²Pak (2 Leads + Tab), TO-263AB |  |  | 306W (Tc) |  | 3.5mOhm @ 25A, 10V | 3131575 |  | - | D2PAK | MOSFET (Metal Oxide) | 4V @ 1mA | ±20V |  | 3200 | https://www.unikeyic.com/media/datasheet/88/da/d5de/88/c2e559f9674c8b20b734da003cde1156.pdf | https://www.unikeyic.com/products/mosfet/psmn3r3-80bs-118/24467227.html
PSMN3R4-30BLE,118 | nexperia | 800: 1.5232 1,600: 1.4097 3,200: 1.3653 | 178W(Tc) 20V 2.15V@1mA 81nC@ 10 V 1individualNChannel 30V 3.4mΩ@ 25A,10V 120A 4.682nF@15V D2PAK SMD mount 4.5mm(height) |  | PSMN3R4 |  |  | 120A (Tc) |  |  | 30 V | 4.5V, 10V |  | N-Channel |  |  |  | 81 nC @ 10 V | 4682 pF @ 15 V |  |  |  | 1 (Unlimited) |  | Surface Mount |  |  |  |  | -55°C ~ 175°C (TJ) |  | TO-263-3, D²Pak (2 Leads + Tab), TO-263AB |  |  | 178W (Tc) |  | 3.4mOhm @ 25A, 10V | 13463991 |  | - | D2PAK | MOSFET (Metal Oxide) | 2.15V @ 1mA | ±20V |  | 800 | https://www.unikeyic.com/media/datasheet/df/83/1e32/df/8c0d61b674756ec5a91a828917b8f3dd.pdf | https://www.unikeyic.com/products/mosfet/psmn3r4-30ble-118/25534129.html
PSMN4R5-40BS,118 | nexperia | 800: 0.9786 2,400: 0.8673 | Nexperia NChannel EnhancedMOSTube, Vds=40 V, 100 A, D2PAK (TO-263)encapsulation, surface mount, 3Pin |  | PSMN4R5 |  |  | 100A (Tc) |  |  | 40 V | 10V |  | N-Channel |  |  |  | 42.3 nC @ 10 V | 2683 pF @ 20 V |  |  |  | 1 (Unlimited) |  | Surface Mount |  |  |  |  | -55°C ~ 175°C (TJ) |  | TO-263-3, D²Pak (2 Leads + Tab), TO-263AB |  |  | 148W (Tc) |  | 4.5mOhm @ 25A, 10V | 3131543 |  | - | D2PAK | MOSFET (Metal Oxide) | 4V @ 1mA | ±20V |  | 2166 | https://www.unikeyic.com/media/datasheet/71/01/0849/71/9d5e0d8722594f1c24fd130070b36952.pdf | https://www.unikeyic.com/products/mosfet/psmn4r5-40bs-118/24795918.html
PSMN4R5-40BS,118-VB | VBsemi | 20: 0.3463 150: 0.335 300: 0.3265 500: 0.3208 | TSMC wafer,JCET (Jiangsu Changjiang Electronics Technology)。NChannel,40V,100A,RDS(ON),5mΩ@10V,6mΩ@4.5V,20Vgs(±V);2.5Vth(V)encapsulation:TO263、、、。 |  |  | - | - |  |  | - |  |  | - |  | - | - | - |  |  |  | - | - |  |  |  | - | - |  |  |  | TO-263 | [13 empty] | PSMN4R5-40BS,118-VB VBsemi | 400000 | https://www.unikeyic.com/media/datasheet/28/94/a7e6/2894a7e6f833ac0daa39ebc84f7fa1a5.pdf | https://www.unikeyic.com/products/mosfet/psmn4r5-40bs-118-vb/35171565.html
PSMN5R2-60YLX | nexperia | 1: 3.3228 10: 2.045 50: 1.6042 200: 1.268 500: 1.0036 | 195W(Tc) 20V 2.1V@1mA 39.4nC@ 5 V 1individualNChannel 60V 5.2mΩ@ 25A,10V 100A 6.319nF@25V LFPAK-56-4 SMD mount |  | PSMN5R2 |  |  | 100A (Tc) |  |  | 60 V | 5V, 10V |  | N-Channel |  |  |  | 39.4 nC @ 5 V | 6319 pF @ 25 V |  |  |  | 1 (Unlimited) |  | Surface Mount |  |  |  |  | -55°C ~ 175°C (TJ) |  | SC-100, SOT-669 |  |  | 195W (Tc) |  | 5.2mOhm @ 25A, 10V | 5981424 |  | - | LFPAK56, Power-SO8 | MOSFET (Metal Oxide) | 2.1V @ 1mA | ±20V |  | 4558 | https://www.unikeyic.com/media/datasheet/b1/1b/739a/b1/912e8b076b6575c7bbcdb11c87b39b77.pdf | https://www.unikeyic.com/products/mosfet/psmn5r2-60ylx/26640895.html
PSMN8R0-30LYC115-VB | VBsemi | 10: 0.6924 100: 0.6696 200: 0.6526 300: 0.6412 | LFPAK56/SOT669 N-Ch MOSFET, 30V, 90A, RDS(ON) 2.8mΩ@10V, 3.36mΩ@4.5V, Vgs ±20V, Vth 0.8V |  |  | - | - |  |  | - |  |  | - |  | - | - | - |  |  |  | - | - |  |  |  | - | - | [17 empty] | PSMN8R0-30LYC115-VB VBsemi | 400000 | https://www.unikeyic.com/media/datasheet/1a/65/6740/1a656740b58d35c2ec245c735a37c5b4.pdf | https://www.unikeyic.com/products/mosfet/psmn8r0-30lyc115-vb/35206550.html
PSMNR82-30YLEX | nexperia | 1: 6.9165 10: 4.0465 100: 2.8526 500: 2.3513 1,000: 1.785 | 1individualNChannel 30V 330A SMD mount |  | PSMNR82 |  |  | 330A (Ta) |  |  | 30 V | 7V, 10V |  | N-Channel |  |  |  | 149 nC @ 10 V | 10131 pF @ 15 V |  |  |  | 1 (Unlimited) |  | Surface Mount |  |  |  |  | -55°C ~ 175°C (TJ) |  | SC-100, SOT-669 |  |  | 268W (Ta) |  | 0.87mOhm @ 25A, 10V | 17084903 |  | - | LFPAK56, Power-SO8 | MOSFET (Metal Oxide) | 2.2V @ 2mA | ±20V |  | 212 | https://www.unikeyic.com/media/about_us/Unikey_ISO_9001_Certification.pdf | https://www.unikeyic.com/products/mosfet/psmnr82-30ylex/26335568.html
PSMNR90-30BL-VB | VBsemi | 15: 0.4615 100: 0.4465 200: 0.4351 300: 0.4275 | TO263；N—ChannelChannel,30V；260A；RDS(ON)=1.9mΩ@VGS=10V,VGS=20V；Vth=2V； |  |  | - | 260A |  |  | 30V |  |  | 1individualNChannel |  | - | - | 2V |  |  |  | - | - |  |  |  | - | 1.9mΩ@ 10V |  |  |  | TO-263 | [13 empty] | PSMNR90-30BL-VB VBsemi | 400000 | https://www.unikeyic.com/media/datasheet/59/15/d524/5915d524840a06d673c59d5156d4402f.pdf | https://www.unikeyic.com/products/mosfet/psmnr90-30bl-vb/692684576.html
PSMQC078N10LS2_R2_00201 | PANJIT | 1: 0.5139 | 1individualNChannel 100V DFN-5060-8 SMD mount |  |  | - | - |  |  | 100V |  |  | 1individualNChannel |  | - | - | - |  |  |  | - | - |  | SMD mount |  | - | - |  |  |  | DFN-5060-8 | [7 empty] | Tape and reel packaging | [6 empty] | 125 | https://www.unikeyic.com/media/about_us/Unikey_ISO_9001_Certification.pdf | https://www.unikeyic.com/products/mosfet/psmqc078n10ls2-r2-00201/683567978.html
PXN018-30QLJ | nexperia | 5: 0.695 10: 0.3296 100: 0.2554 500: 0.2277 1,000: 0.2122 5,000: 0.2088 | Nexperia NChannelMOSTube, Vds=30 V, 7.5 A, MLPAK33.encapsulation, surface mount, 8Pin |  |  |  |  | 7.5A (Ta), 19.2A (Tc) |  |  | 30 V | 4.5V, 10V |  | N-Channel |  |  |  | 10.8 nC @ 10 V | 447 pF @ 15 V |  |  |  | 1 (Unlimited) |  | Surface Mount |  |  |  |  | -55°C ~ 150°C (TJ) |  | 8-PowerVDFN |  |  | 1.7W (Ta), 10.9W (Tc) |  | 18mOhm @ 7.5A, 10V | 13690244 |  | - | MLPAK33 | MOSFET (Metal Oxide) | 2.5V @ 250µA | ±20V |  | 771 | https://www.unikeyic.com/media/pdf/HTMLDatasheet/nexperia/92/7e/cbce/pxn018-30qlj/2025/11/pxn018-30ql.pdf | https://www.unikeyic.com/products/mosfet/pxn018-30qlj/26160773.html
PXP9R1-30QLJ | nexperia | 1+: 0.2499 100+: 0.2385 200+: 0.2272 3,000+: 0.1817 9,000+: 0.176 21,000+: 0.1704 | Nexperia P-Ch MOSFET, Vds=30V, 17.7A, MLPAK33 Package, SMD, 8-Pin | [42 empty] | 143818 |  | https://www.unikeyic.com/products/mosfet/pxp9r1-30qlj/25892691.html
QM10N60F-VB | VBsemi | 15: 0.5077 100: 0.4912 200: 0.4787 300: 0.4703 | N-Ch MOSFET 650V 12A RDS(ON) 680mΩ@10V Vgs ±30V Vth 3.5V TO220F SMD | Industrial |  | - | 12A |  |  | 650V |  |  | 1individualNChannel |  | - | 20V | 3.5V |  |  |  | - | - |  | Through hole mounting |  | - | 680mΩ@ 10V | -55℃~150℃ |  |  | TO-220F |  |  |  |  | On sale | [8 empty] | QM10N60F-VB VBsemi | 400000 | https://www.unikeyic.com/media/datasheet/57/94/74d5/579474d524270b6ff03bf4da88aecbc4.pdf | https://www.unikeyic.com/products/mosfet/qm10n60f-vb/692663552.html
QM3006S | VBsemi | 5+: 0.1416 | N-Channel MOSFET 30V 18A 3mΩ@10V SO-8 | [42 empty] | 200 | https://www.unikeyic.com/media/datasheet/18/17/eb08/1817eb08b8acd1a1084da70eeecc5ddf.pdf | https://www.unikeyic.com/products/mosfet/qm3006s/24726418.html
QS5K2TR | ROHM | 1+: 0.2204 10+: 0.1738 30+: 0.1451 100+: 0.131 500+: 0.1235 1,000+: 0.1173 | Dual N-Ch MOSFET 30V 1.25W 12V 1.5V@1mA 3.9nC@4.5V 100mΩ@2A,4.5V 2A 175pF@10V TSMT-5 SMD 1mm H | [42 empty] | 2544 | https://www.unikeyic.com/media/datasheet/4a/83/149f/4a83149fadae43bd451347be3a9e6ed0.pdf | https://www.unikeyic.com/products/mosfet/qs5k2tr/24773946.html
QS6M4TR | ROHM | 3,000: 0.1731 6,000: 0.1703 9,000: 0.1674 12,000: 0.1646 | 1.25W 12V 1.5V@1mA 1.6nC@ 4.5V 2N+2PChannel 30V，20V 230mΩ@ 1.5A,4.5V 1.5A 80pF@10V SOT-457T-6 SMD mount 2.9mm*1.6mm*850μm |  | QS6M4 | N and P-Channel |  | 1.5A |  |  | 30V, 20V | [6 empty] | 1.6nC @ 4.5V | 80pF @ 10V |  |  |  | 1 (Unlimited) |  | Surface Mount |  |  |  |  | 150°C (TJ) |  | SOT-23-6 Thin, TSOT-23-6 |  | 1.25W |  |  | 230mOhm @ 1.5A, 4.5V | 1801016 |  | - | TSMT6 (SC-95) | MOSFET (Metal Oxide) | 1.5V @ 1mA |  |  | 12000 | https://www.unikeyic.com/media/datasheet/aa/e6/e9e8/aa/3a73bfff16826c68dc70524cb7624093.pdf | https://www.unikeyic.com/products/mosfet/qs6m4tr/26335521.html
R6006JNJGTL | ROHM | 10: 1.4015 100: 1.3764 500: 1.3514 1,000: 1.3514 | MOSFET N-Ch 600V 6A 86W(Tc) 30V 7V@800µA 15.5nC@15V 936mΩ@3A,15V 410pF@100V TO-263-3 SMD |  | R6006 |  |  | 6A (Tc) |  |  | 600 V | 15V |  | N-Channel |  |  |  | 15.5 nC @ 15 V | 410 pF @ 100 V |  |  |  | 1 (Unlimited) |  | Surface Mount |  |  |  |  | -55°C ~ 150°C (TJ) |  | TO-263-3, D²Pak (2 Leads + Tab), TO-263AB |  |  | 86W (Tc) |  | 936mOhm @ 3A, 15V | 9998458 |  | - | LPTS | MOSFET (Metal Oxide) | 7V @ 800µA | ±30V |  | 78 | https://www.unikeyic.com/media/about_us/Unikey_ISO_9001_Certification.pdf | https://www.unikeyic.com/products/mosfet/r6006jnjgtl/26705342.html
R6018VNX | isc | 1,000: 1.2614 3,000: 1.2404 5,000: 1.2088 |  |  |  | - | - |  |  | - |  |  | - |  | - | - | - |  |  |  | - | - |  |  |  | - | - |  |  |  | TO-220F | [14 empty] | 10000 | https://www.unikeyic.com/media/about_us/Unikey_ISO_9001_Certification.pdf | https://www.unikeyic.com/products/mosfet/r6018vnx/683275038.html
R6020ENXC7G | ROHM | 1+: 0.8712 10+: 0.6839 30+: 0.6175 100+: 0.5219 300+: 0.4671 | 68W(Tc) 20V 4V@1mA 60nC@10V 1-Ch N-Channel MOSFET 600V 196mΩ@9.5A,10V 20A 1.4nF@25V TO-220FM, TH | [42 empty] | 159 |  | https://www.unikeyic.com/products/mosfet/r6020enxc7g/25085314.html
R6020KNXC7G | ROHM | 1: 4.1063 100: 3.5547 500: 3.2891 1,000: 2.7375 2,000: 2.5333 5,000: 2.1859 10,000: 2.0531 | 68W(Tc) 20V 5V@1mA 40nC@ 10 V 1individualNChannel 600V 196mΩ@ 9.5A,10V 20A 1.55nF@25V TO-220FM Through hole mounting |  | R6020 |  |  | 20A (Ta) |  |  | 600 V | 10V |  | N-Channel |  |  |  | 40 nC @ 10 V | 1550 pF @ 25 V |  |  |  | 1 (Unlimited) |  | Through Hole |  |  |  |  | 150°C (TJ) |  | TO-220-3 Full Pack | Tube |  | 68W (Tc) |  | 196mOhm @ 9.5A, 10V |  |  | - | TO-220FM | MOSFET (Metal Oxide) | 5V @ 1mA | ±20V |  | 1000 | https://www.unikeyic.com/media/about_us/Unikey_ISO_9001_Certification.pdf | https://www.unikeyic.com/products/mosfet/r6020knxc7g/25045281.html
R6024ENZ | isc | 600: 2.3651 1,800: 2.3258 3,000: 2.2666 |  |  |  | - | - |  |  | - |  |  | - |  | - | - | - |  |  |  | - | - |  |  |  | - | - |  |  |  | TO-3PF | [13 empty] | R6024ENZ isc | 10000 | https://www.unikeyic.com/media/datasheet/upload/2021/06/18/R6024ENZ.pdf | https://www.unikeyic.com/products/mosfet/r6024enz/23014735.html
R6024ENZC17 | ROHM | 1: 6.8336 100: 5.4649 300: 4.5558 600: 4.2084 1,500: 3.6466 3,000: 3.4117 | 120W(Tc) 20V 4V@1mA 70nC@ 10 V 1individualNChannel 600V 165mΩ@ 11.3A,10V 24A 1.65nF@25V TO-3PF Through hole mounting |  | R6024 |  |  | 24A (Tc) |  |  | 600 V | 10V |  | N-Channel |  |  |  | 70 nC @ 10 V | 1650 pF @ 25 V |  |  |  | 1 (Unlimited) |  | Through Hole |  |  |  |  | 150°C (TJ) |  | TO-3P-3 Full Pack | Tube |  | 120W (Tc) |  | 165mOhm @ 11.3A, 10V | 11483504 |  | - | TO-3PF | MOSFET (Metal Oxide) | 4V @ 1mA | ±20V |  | 300 | https://www.unikeyic.com/media/datasheet/66/68/1b58/66681b5821ed29858678d0a5e1ca9238.pdf | https://www.unikeyic.com/products/mosfet/r6024enzc17/26807189.html
R6025FNZ1 | isc | 600: 2.8382 1,800: 2.7909 3,000: 2.7199 |  |  |  | - | - |  |  | - |  |  | - |  | - | - | - |  |  |  | - | - |  |  |  | - | - |  |  |  | TO-247 | [14 empty] | 10000 | https://www.unikeyic.com/media/about_us/Unikey_ISO_9001_Certification.pdf | https://www.unikeyic.com/products/mosfet/r6025fnz1/27109376.html
R6077VNZ | isc | 600: 7.8839 1,800: 7.7525 3,000: 7.5554 |  |  |  | - | - |  |  | - |  |  | - |  | - | - | - |  |  |  | - | - |  |  |  | - | - |  |  |  | TO-3PF | [14 empty] | 10000 | https://www.unikeyic.com/media/about_us/Unikey_ISO_9001_Certification.pdf | https://www.unikeyic.com/products/mosfet/r6077vnz/682447115.html
R6504KNJTL | ROHM | 10: 1.1524 100: 1.0563 500: 1.0563 1,000: 1.0371 5,000: 1.0371 | 58W(Tc) 20V 5V@ 130µA 10nC@ 10 V 1individualNChannel 650V 1.05Ω@ 1.5A,10V 4A 270pF@25V TO-263-3 SMD mount |  | R6504 |  |  | 4A (Tc) |  |  | 650 V | 10V |  | N-Channel |  |  |  | 10 nC @ 10 V | 270 pF @ 25 V |  |  |  | 1 (Unlimited) |  | Surface Mount |  |  |  |  | 150°C (TJ) |  | TO-263-3, D²Pak (2 Leads + Tab), TO-263AB |  |  | 58W (Tc) |  | 1.05Ohm @ 1.5A, 10V | 10314888 |  | - | LPTS | MOSFET (Metal Oxide) | 5V @ 130µA | ±20V |  | 68 | https://www.unikeyic.com/media/about_us/Unikey_ISO_9001_Certification.pdf | https://www.unikeyic.com/products/mosfet/r6504knjtl/26791482.html
R6520ENZ | isc | 600: 1.7344 1,800: 1.7056 3,000: 1.6622 |  |  |  | - | - |  |  | - |  |  | - |  | - | - | - |  |  |  | - | - |  |  |  | - | - |  |  |  | TO-3PF | [13 empty] | R6520ENZ isc | 10000 | https://www.unikeyic.com/media/datasheet/upload/2021/06/18/R6520ENZ.pdf | https://www.unikeyic.com/products/mosfet/r6520enz/33265883.html
R6524KNX3C16 | ROHM | 1: 3.0676 10: 2.7486 100: 2.6504 500: 2.6504 | ROHM NChannelMOSTube, Vds=650 V, 24 A, TO-220ABencapsulation, Through hole mounting, 3Pin |  | R6524 |  |  | 24A (Tc) |  |  | 650 V | 10V |  | N-Channel |  |  |  | 45 nC @ 10 V | 1850 pF @ 25 V |  |  |  | 1 (Unlimited) |  | Through Hole |  |  |  |  | 150°C (TJ) |  | TO-220-3 | Tape & Reel (TR)Cut Tape (CT) |  | 253W (Tc) |  | 185mOhm @ 11.3A, 10V |  |  | - | TO-220AB | MOSFET (Metal Oxide) | 5V @ 750µA | ±20V |  | 28 | https://www.unikeyic.com/media/about_us/Unikey_ISO_9001_Certification.pdf | https://www.unikeyic.com/products/mosfet/r6524knx3c16/26955314.html
R8001CND | isc | 2,500: 0.7752 7,500: 0.7556 |  |  |  | - | - |  |  | - |  |  | - |  | - | - | - |  |  |  | - | - |  |  |  | - | - | [18 empty] | 10000 | https://www.unikeyic.com/media/about_us/Unikey_ISO_9001_Certification.pdf | https://www.unikeyic.com/products/mosfet/r8001cnd/878419.html
RAF040P01TCL | ROHM | 10: 0.2789 100: 0.2499 500: 0.2499 1,000: 0.2454 5,000: 0.2454 | ROHM PChannel EnhancedMOSTube RAF040P01series, Vds=12 V, 4 A, SOT-323encapsulation, surface mount, 3Pin |  | RAF040 |  |  | 4A (Ta) |  |  | 12 V | 1.5V, 4.5V |  | P-Channel |  |  |  | 37 nC @ 4.5 V | 4000 pF @ 6 V |  |  |  | 1 (Unlimited) |  | Surface Mount |  |  |  |  | 150°C (TJ) |  | 3-SMD, Flat Leads |  |  | 800mW (Ta) |  | 30mOhm @ 4A, 4.5V | 4571496 |  | - | TUMT3 | MOSFET (Metal Oxide) | 1V @ 1mA | -8V |  | 453 | https://www.unikeyic.com/media/datasheet/1f/ee/faa4/1f/f655aaf4e9550e190a4cdb8636b85032.pdf | https://www.unikeyic.com/products/mosfet/raf040p01tcl/25802101.html
RBA011N08R1SBPW-VB | VBsemi | 2: 2.5564 30: 2.4726 60: 2.4096 100: 2.3677 | N-Ch MOSFET, 100V, 415A, RDS(ON) 1.2mΩ@10V, Vgs ±20V, Vth 3V, TOLT Package |  |  | - | - |  |  | - |  |  | - |  | - | - | - |  |  |  | - | - |  |  |  | - | - | [17 empty] | RBA011N08R1SBPW-VB VBsemi | 30000 | https://www.unikeyic.com/media/datasheet/da/8c/b59f/da8cb59f50afe36449332ef9837e59f8.pdf | https://www.unikeyic.com/products/mosfet/rba011n08r1sbpw-vb/35903297.html
RBE013N08R1SZPW#KB0-VB | VBsemi | 2: 2.5564 30: 2.4726 60: 2.4096 100: 2.3677 | N-Ch MOSFET, 100V, 415A, RDS(ON) 1.2mΩ@10V, Vgs ±20V, Vth 3V, TOLT Package |  |  | - | - |  |  | - |  |  | - |  | - | - | - |  |  |  | - | - |  |  |  | - | - | [18 empty] | 30000 | https://www.unikeyic.com/media/about_us/Unikey_ISO_9001_Certification.pdf | https://www.unikeyic.com/products/mosfet/rbe013n08r1szpw-kb0-vb/35903628.html
RD3L03BBGTL1 | ROHM | 1+: 2.0962 10+: 1.7639 30+: 1.5699 100+: 1.3704 | ROHM N-Ch MOSFET, Vds=60V, 50A, TO-252, SMD | [42 empty] | 52 |  | https://www.unikeyic.com/products/mosfet/rd3l03bbgtl1/6459574.html
RD3L140SPTL1-TP | TECH PUBLIC | 500: 0.2119 1,500: 0.2084 2,500: 0.2031 |  |  |  | - | - |  |  | - |  |  | - |  | - | - | - |  |  |  | - | - |  |  |  | - | - |  |  |  | TO-252 | [14 empty] | 5000 | https://www.unikeyic.com/media/about_us/Unikey_ISO_9001_Certification.pdf | https://www.unikeyic.com/products/mosfet/rd3l140sptl1-tp/869993995.html
RE1C001UNTCL | ROHM | 100+: 0.0353 1,000+: 0.028 5,000+: 0.0232 10,000+: 0.0212 30,000+: 0.0198 50,000+: 0.0185 | ROHM N-Channel MOSFET RE1C001UN Series Vds=20V 100mA SC-75 SMD 3-Pin | [42 empty] | 1997 | https://www.unikeyic.com/media/datasheet/e2/97/09ef/e2/36afb74f1251838336e9ccc0a6eea787.pdf | https://www.unikeyic.com/products/mosfet/re1c001untcl/25124526.html
RFD12N06RLES | VBsemi | 5: 0.1944 | NChannel 60V 35A 25mΩ@10V TO-252 | Industrial |  | - | 35A |  |  | 60V |  |  | 1individualNChannel |  | - | - | - |  |  |  | - | - |  | SMD mount |  | - | 25mΩ@ 10V | -55℃~150℃ |  |  | TO-252 |  |  |  |  | On sale | [8 empty] | RFD12N06RLES VBsemi |  | https://www.unikeyic.com/media/datasheet/09/d8/e9d0/09d8e9d0bb23a1b469b7f2eab12a235e.pdf | https://www.unikeyic.com/products/mosfet/rfd12n06rles/25633816.html
RFD14N05SM9A | ON Semiconductor | 10: 0.5215 100: 0.5088 500: 0.5003 1,000: 0.4876 5,000: 0.4791 | onsemi NChannel EnhancedMOSTube, Vds=50 V, 14 A, DPAK (TO-252)encapsulation, surface mount, 3Pin |  | RFD14N05 |  |  | 14A (Tc) |  |  | 50 V | 10V |  | N-Channel |  |  |  | 40 nC @ 20 V | 570 pF @ 25 V |  |  |  | 1 (Unlimited) |  | Surface Mount |  |  |  |  | -55°C ~ 175°C (TJ) |  | TO-252-3, DPak (2 Leads + Tab), SC-63 |  |  | 48W (Tc) |  | 100mOhm @ 14A, 10V |  |  | - | TO-252AA | MOSFET (Metal Oxide) | 4V @ 250µA | ±20V |  | 2400 | https://www.unikeyic.com/media/datasheet/bc/b8/4133/bc/ecd885ca8d0cddca16b3731898e8c6ff.pdf | https://www.unikeyic.com/products/mosfet/rfd14n05sm9a/26858592.html
RFD8P06SM-VB | VBsemi | 25: 0.2601 150: 0.2496 300: 0.2456 500: 0.2393 | TSMC wafer,JCET (Jiangsu Changjiang Electronics Technology)。PChannel,-60V,-30A,RDS(ON),61mΩ@10V,72mΩ@4.5V,20Vgs(±V);-1.7Vth(V)encapsulation:TO252、;Suitable for power management modules、Electric vehicle charging piles、Electric tool、Automotive electronics、。 | Industrial |  | - | 38A |  |  | 60V |  |  | 1individualPChannel |  | - | 20V | 1.3V |  |  |  | - | - |  | SMD mount |  | - | 61mΩ@10V, 72mΩ@4.5V | -55℃~150℃ |  |  | TO-252 |  |  |  |  | On sale | [8 empty] | RFD8P06SM-VB VBsemi | 400000 | https://www.unikeyic.com/media/datasheet/f6/89/d231/f689d231f6b70a62e84ac25d99d032b7.pdf | https://www.unikeyic.com/products/mosfet/rfd8p06sm-vb/692657200.html
RFP2N08-VB | VBsemi | 25: 0.2365 200: 0.227 400: 0.2232 600: 0.2175 | TSMC wafer，JCET (Jiangsu Changjiang Electronics Technology)。 100V,18A,RDS(ON),127mΩ@10V,132mΩ@4.5V,20Vgs(±V)；2~4Vth(V) encapsulation：TO220 A singleNChannel PowerMOSFET，Suitable for various low power power electronics applications。Has high performance and reliability，Especially suitable for power and driver applications requiring high efficiency and low power。 | Industrial |  | - | 18A |  |  | 100V |  |  | 1individualNChannel |  | - | 20V | 2V~4V |  |  |  | - | - |  | Through hole mounting |  | - | 127mΩ@10V, 132mΩ@4.5V | -55℃~150℃ |  |  | TO-220 |  |  |  |  | On sale | [8 empty] | RFP2N08-VB VBsemi | 400000 | https://www.unikeyic.com/media/datasheet/92/ea/806f/92ea806f457e13c4fc4b643fdd0f61bd.pdf | https://www.unikeyic.com/products/mosfet/rfp2n08-vb/692682446.html
RFT1P06E-VB | VBsemi | 25: 0.2365 200: 0.227 400: 0.2232 600: 0.2175 | TSMC wafer,JCET (Jiangsu Changjiang Electronics Technology)。PChannel,-60V,-7A,RDS(ON),55mΩ@10V,65mΩ@4.5V,20Vgs(±V);-1.7Vth(V)encapsulation:SOT223;Such asLED Lighting drive、Level Translation、Signal Isolation、。 | Industrial |  | - | 6.5A |  |  | 60V |  |  | 1individualPChannel |  | - | 20V | -1V~-3V |  |  |  | - | - |  | SMD mount |  | - | 58mΩ@10V, 70mΩ@4.5V | -55℃~150℃ |  |  | SOT-223-3 |  |  |  |  | On sale | [8 empty] | RFT1P06E-VB VBsemi | 400000 | https://www.unikeyic.com/media/datasheet/ee/0c/7601/ee0c7601c6fe3636fb5bd62155dfaeec.pdf | https://www.unikeyic.com/products/mosfet/rft1p06e-vb/692657892.html
RHP020N06T100 | ROHM | 1+: 0.27 10+: 0.22 50+: 0.1856 150+: 0.1697 500+: 0.1605 1,000+: 0.1523 | ROHM N-Ch MOSFET Vds=60V 2A SOT-89 SMD 3-Pin | [42 empty] | 595 | https://www.unikeyic.com/media/datasheet/99/f0/193c/99f0193c9cbd672e62a1b4202e26d0e9.pdf | https://www.unikeyic.com/products/mosfet/rhp020n06t100/24939515.html
RJK0356DPA-01#J0 | Renesas Electronics | 500: 0.9889 1,000: 0.974 5,000: 0.9666 | [20 empty] | 1 (Unlimited) | [9 empty] | Bulk | [6 empty] | * | [5 empty] | 9310 | https://www.unikeyic.com/media/about_us/Unikey_ISO_9001_Certification.pdf | https://www.unikeyic.com/products/mosfet/rjk0356dpa-01-j0/30849691.html
RJK0391DPA-WS#J53 | Renesas Electronics | 100: 1.2954 500: 1.2826 1,000: 1.254 10,000: 1.1877 | [20 empty] | 1 (Unlimited) | [9 empty] | Bulk |  |  |  |  | 12121410 |  | * | [5 empty] | 3706 | https://www.unikeyic.com/media/about_us/Unikey_ISO_9001_Certification.pdf | https://www.unikeyic.com/products/mosfet/rjk0391dpa-ws-j53/24335365.html
RJK0397DPA-VB | VBsemi | 20: 0.2838 150: 0.2725 300: 0.2679 500: 0.2611 | TSMC wafer，JCET (Jiangsu Changjiang Electronics Technology)。 30V,80A,RDS(ON),7mΩ@10V,9mΩ@4.5V,20Vgs(±V)；0.82Vth(V) encapsulation：QFN8(5X6)Product is a unipolarN type MOSFET，This product is suitable for application scenarios requiring higher drain current and low on-resistance | Industrial |  | - | 80A |  |  | 30V |  |  | 1individualNChannel |  | - | 20V | 820mV |  |  |  | - | - |  | SMD mount |  | - | 7mΩ@10V, 9mΩ@4.5V | -55℃~150℃ |  |  | QFN-8 |  |  |  |  | On sale | [8 empty] | RJK0397DPA-VB VBsemi | 400000 | https://www.unikeyic.com/media/datasheet/38/6b/5775/386b577552dc6e21b20bbdae0f2c1e35.pdf | https://www.unikeyic.com/products/mosfet/rjk0397dpa-vb/692661371.html
RJK03D2DPA-00#J5A | Renesas Electronics | 500: 0.9508 1,000: 0.9365 5,000: 0.9294 | [20 empty] | 1 (Unlimited) | [9 empty] | Bulk |  |  |  |  | 12122862 |  | * | [5 empty] | 13965 | https://www.unikeyic.com/media/about_us/Unikey_ISO_9001_Certification.pdf | https://www.unikeyic.com/products/mosfet/rjk03d2dpa-00-j5a/3037350.html
RJK1525DPE | isc | 800: 0.7884 2,400: 0.7752 4,000: 0.7556 |  |  |  | - | - |  |  | - |  |  | - |  | - | - | - |  |  |  | - | - |  |  |  | - | - | [18 empty] | 10000 | https://www.unikeyic.com/media/about_us/Unikey_ISO_9001_Certification.pdf | https://www.unikeyic.com/products/mosfet/rjk1525dpe/20552575.html
RJK2017DPP-M0 | isc | 1,000: 2.5228 3,000: 2.4808 5,000: 2.4177 |  |  |  | - | - |  |  | - |  |  | - |  | - | - | - |  |  |  | - | - |  |  |  | - | - |  |  |  | TO-220F | [14 empty] | 10000 | https://www.unikeyic.com/media/about_us/Unikey_ISO_9001_Certification.pdf | https://www.unikeyic.com/products/mosfet/rjk2017dpp-m0/682768608.html
RJK5014DPP | isc | 1,000: 2.0157 3,000: 1.9644 |  |  |  | - | - |  |  | - |  |  | - |  | - | - | - |  |  |  | - | - |  |  |  | - | - |  |  |  | TO-220F | [14 empty] | 10000 | https://www.unikeyic.com/media/about_us/Unikey_ISO_9001_Certification.pdf | https://www.unikeyic.com/products/mosfet/rjk5014dpp/5730451.html
RJK5014DPP-E0-VB | VBsemi | 5+: 0.4998 | TSMC Process, JCET Package N-Channel MOSFET 550V 18A RDS(ON) 260mΩ@10V Vgs±20V Vth 3V TO220F | [42 empty] | 10 | https://www.unikeyic.com/media/datasheet/5b/b0/8e8b/5bb08e8b2f03a1149d47525b5bceb781.pdf | https://www.unikeyic.com/products/mosfet/rjk5014dpp-e0-vb/692664725.html
RJP020N06T100 | ROHM | 1+: 0.1791 10+: 0.1441 50+: 0.1205 150+: 0.1122 500+: 0.1049 1,000+: 0.0985 | MOSFET N-Ch 60V 2A 240mΩ@2A,4.5V 160pF@10V 10nC@4V 1.5V@1mA 12V 500mW MPT-3 SMD 1.5mm H | [42 empty] | 699 | https://www.unikeyic.com/media/datasheet/d2/14/e7ae/d2/15388f356908e6d1676c8b992ee93399.pdf | https://www.unikeyic.com/products/mosfet/rjp020n06t100/25027233.html
RK7002BM | TECH PUBLIC | 50+: 0.0199 500+: 0.0159 3,000+: 0.0136 6,000+: 0.0123 24,000+: 0.0112 51,000+: 0.0106 | N-Channel MOSFET 60V 300mA SOT-23 | [42 empty] | 13841 |  | https://www.unikeyic.com/products/mosfet/rk7002bm/683518031.html
RQ3E120ATTB | ROHM | 1+: 0.2253 10+: 0.1939 50+: 0.1702 150+: 0.1612 | MOSFET 2W(Ta) 20V 2.5V@1mA 62nC@10V P-Ch 30V 8mΩ@12A,10V 12A 3.2nF@15V HSMT-8 SMD 900μm H | [42 empty] | 2237 | https://www.unikeyic.com/media/datasheet/5a/5f/78e1/5a/4ea6a85430cfbf2ca69ffbdccdf60bb2.pdf | https://www.unikeyic.com/products/mosfet/rq3e120attb/24370675.html
RQ5A030APTL | ROHM | 100: 0.2107 500: 0.2107 | ROHM PChannel EnhancedMOSTube RQ5A030APseries, Vds=12 V, 3 A, SOT-346encapsulation, surface mount, 3Pin |  | RQ5A030 |  |  | 3A (Ta) |  |  | 12 V | 1.5V, 4.5V |  | P-Channel |  |  |  | 16 nC @ 4.5 V | 2000 pF @ 6 V |  |  |  | 1 (Unlimited) |  | Surface Mount |  |  |  |  | 150°C (TJ) |  | SC-96 |  |  | 1W (Ta) |  | 62mOhm @ 3A, 4.5V | 5042799 |  | - | TSMT3 | MOSFET (Metal Oxide) | 1V @ 1mA | -8V |  | 10596 | https://www.unikeyic.com/media/datasheet/75/10/c04c/75/d930dc5f9938e16cf1577afdb92eed38.pdf | https://www.unikeyic.com/products/mosfet/rq5a030aptl/26430325.html
RQ5E030AJTCL | ROHM | 100: 0.1886 500: 0.176 1,000: 0.1729 5,000: 0.1729 | ROHM NChannel EnhancedMOSTube, Vds=30 V, 3 A, SOT-346encapsulation, surface mount, 3Pin |  | RQ5E030 |  |  | 3A (Ta) |  |  | 30 V | 4.5V |  | N-Channel |  |  |  | 2.1 nC @ 4.5 V | 240 pF @ 15 V |  |  |  | 1 (Unlimited) |  | Surface Mount |  |  |  |  | -55°C ~ 150°C (TJ) |  | SC-96 |  |  | 1W (Tc) |  | 75mOhm @ 3A, 4.5V | 6573260 |  | - | TSMT3 | MOSFET (Metal Oxide) | 1.5V @ 1mA | ±12V |  | 2695 | https://www.unikeyic.com/media/datasheet/45/2d/f048/45/66c6a4aa99e92ed0f12099e520843496.pdf | https://www.unikeyic.com/products/mosfet/rq5e030ajtcl/25016708.html
RQ6A045APTCR | ROHM | 1: 0.2962 100: 0.2758 500: 0.2554 1,000: 0.235 3,000: 0.1941 6,000: 0.1839 15,000: 0.1532 | 950mW(Ta) 8V 1V@1mA 40nC@ 4.5 V 1individualPChannel 12V 30mΩ@ 4.5A,4.5V 4.5A 4.2nF@6V SOT SMD mount |  | RQ6A045 |  |  | 4.5A (Ta) |  |  | 12 V | 1.5V, 4.5V |  | P-Channel |  |  |  | 40 nC @ 4.5 V | 4200 pF @ 6 V |  |  |  | 1 (Unlimited) |  | Surface Mount |  |  |  |  | 150°C (TJ) |  | SOT-23-6 Thin, TSOT-23-6 |  |  | 950mW (Ta) |  | 30mOhm @ 4.5A, 4.5V |  |  | - | TSMT6 (SC-95) | MOSFET (Metal Oxide) | 1V @ 1mA | ±8V |  | 3000 | https://www.unikeyic.com/media/about_us/Unikey_ISO_9001_Certification.pdf | https://www.unikeyic.com/products/mosfet/rq6a045aptcr/25893992.html
RSH090N03TB-VB | VBsemi | 40: 0.1418 300: 0.1361 600: 0.1339 900: 0.1304 | N-Ch MOSFET 30V 13A RDS(ON) 8mΩ@10V 11mΩ@4.5V Vgs ±20V Vth 1.7V SOP8 | Industrial |  | - | 11A |  |  | 20V |  |  | 1individualNChannel |  | - | 15V | 2.1V |  |  |  | - | - |  | SMD mount |  | - | 11mΩ@4.5V, 17mΩ@2.5V | -55℃~150℃ |  |  | SOP-8 |  |  |  |  | On sale | [8 empty] | RSH090N03TB-VB VBsemi | 400000 | https://www.unikeyic.com/media/datasheet/a7/ce/44e7/a7ce44e7b03d4904b6705cf003da1731.pdf | https://www.unikeyic.com/products/mosfet/rsh090n03tb-vb/692658435.html
RSM002N06T2L | ROHM | 5+: 0.0252 50+: 0.0223 150+: 0.0193 500+: 0.0178 | ROHM N-Channel MOSFET RSM002N06, Vds=60V 250mA SOT-723 SMD 3-Pin | [42 empty] | 144 | https://www.unikeyic.com/media/datasheet/2c/3f/9b69/2c/bb70c506a1000c859ec9a96d621730ff.pdf | https://www.unikeyic.com/products/mosfet/rsm002n06t2l/25695641.html
RSR010N10TL | ROHM | 1+: 0.2058 10+: 0.1926 100+: 0.1725 500+: 0.1524 1,000+: 0.1358 | N-Ch MOSFET 100V 520mΩ@1A,10V 1A 3.5nC@5V 2.5V@1mA 20V 540mW(Ta) TSMT-3 SMD 950μm H | [42 empty] | 2464 | https://www.unikeyic.com/media/datasheet/5c/fc/bc3b/5c/20ddb30d9eb76d947711ceca5a0c0ecb.pdf | https://www.unikeyic.com/products/mosfet/rsr010n10tl/26968890.html
RSR020P05HZGTL | ROHM | 1+: 0.698 10+: 0.5983 30+: 0.5235 100+: 0.4408 500+: 0.4188 | ROHM P-Ch MOSFET Vds=45V 2A SOT-346T SMD 3-Pin | [42 empty] | 2 |  | https://www.unikeyic.com/products/mosfet/rsr020p05hzgtl/25159888.html
RSS065N03-TB | BYCHIP | 100: 0.0882 1,000: 0.0809 6,000: 0.0735 | NChannel SOP8 20V 11MR |  |  | - | - |  |  | - |  |  | - |  | - | - | - |  |  |  | - | - |  |  |  | - | - | [17 empty] | RSS065N03-TB BYCHIP | 50000 | https://www.unikeyic.com/media/datasheet/10/0a/f5ed/100af5ed16356f59ff22e1ce9e7a69b2.pdf | https://www.unikeyic.com/products/mosfet/rss065n03-tb/643956941.html
RSS095N05-TB | VBsemi | 5: 0.1727 | N—ChannelChannel,40V,10A,RDS(ON),14mΩ@10V,16mΩ@4.5V,20Vgs(±V)；1.6Vth(V)；SOP8 | Industrial |  | - | - |  |  | - |  |  | 1individualNChannel |  | - | - | - |  |  |  | - | - |  | SMD mount |  | - | - | -55℃~150℃ |  |  | SOP-8 |  |  |  |  | On sale | [8 empty] | RSS095N05-TB VBsemi |  | https://www.unikeyic.com/media/datasheet/c1/70/4d4f/c1704d4f6c9f54cee5f956ee7ba13986.pdf | https://www.unikeyic.com/products/mosfet/rss095n05-tb/26890040.html
RSS130N03HZGTB | ROHM | 1: 3.3048 10: 2.1373 100: 1.4731 500: 1.189 1,000: 1.0977 | 2W(Ta) 20V 2.5V@1mA 35nC@ 5 V 1individualNChannel 30V 8.3mΩ@ 13A,10V 13A 2nF@10V SOP-8 SMD mount |  | RSS130 |  |  | 13A (Ta) |  |  | 30 V | 4V, 10V |  | N-Channel |  |  |  | 35 nC @ 5 V | 2000 pF @ 10 V |  |  |  | 1 (Unlimited) |  | Surface Mount |  |  |  |  | 150°C (TJ) |  | 8-SOIC (0.154", 3.90mm Width) |  |  | 2W (Ta) |  | 8.3mOhm @ 13A, 10V |  |  | - | 8-SOP | MOSFET (Metal Oxide) | 2.5V @ 1mA | ±20V |  | 2186 | https://www.unikeyic.com/media/about_us/Unikey_ISO_9001_Certification.pdf | https://www.unikeyic.com/products/mosfet/rss130n03hzgtb/24809393.html
RTR030N05TL | VBsemi | 5+: 0.0299 | N-Channel MOSFET, 30V, 6.5A, Rds(on) 30mΩ@10V, 33mΩ@4.5V, Vgs ±20V, Vth 1.2~2.2V, SOT23-3 | [42 empty] | 324 | https://www.unikeyic.com/media/datasheet/5b/25/39fc/5b2539fc084252b4fbe55b408cead4c3.pdf | https://www.unikeyic.com/products/mosfet/rtr030n05tl/24421942.html
RU1C002ZPTCL | ROHM | 1+: 0.0297 10+: 0.0282 30+: 0.0267 100+: 0.0252 500+: 0.0238 3,000+: 0.0223 | ROHM P-Ch MOSFET RU1C002ZP Vds=20V 200mA SOT-323 SMD 3-Pin | [42 empty] | 3 | https://www.unikeyic.com/media/datasheet/da/bf/8e62/da/8c73d137ffbf748a81cef5017601c4d5.pdf | https://www.unikeyic.com/products/mosfet/ru1c002zptcl/26916404.html
RU1J002YNTCL | ROHM | 10+: 0.0509 100+: 0.0397 300+: 0.034 3,000+: 0.0298 6,000+: 0.0264 9,000+: 0.0247 | ROHM N-Ch MOSFET RU1J002YN Vds=50 V 200 mA SOT-323 SMD 3-Pin | [42 empty] | 2625 | https://www.unikeyic.com/media/datasheet/d9/68/60a1/d96860a11f9c05c6a2483e408dec42e9.pdf | https://www.unikeyic.com/products/mosfet/ru1j002yntcl/24418054.html
RU20P4C-VB | VBsemi | 130: 0.0425 390: 0.0408 780: 0.0402 1,200: 0.0391 | TSMC wafer，JCET (Jiangsu Changjiang Electronics Technology)。 VBsemiOfSingle PSeries product is a single-channelPChannel Field Effect Transistor（MOSFET），Is a flexible and multi-purpose、Performance stable electronic component，Suitable for various different fields and modules。 VDS（Drain-）for-30V，VGS（grid-）Range Is±20V，无（Vth）for-1.7V。existVGS=4.5VOn-resistance at is54mΩ，existVGS=10Vtime is46mΩ，Maximum drain current（ID）for-5.6A（Negative number represented asPChannel Device），TheseMOSFETuseTrenchTechnology Manufacturing，Package type isSOT23-3。 | Industrial |  | - | 5.6A |  |  | 30V |  |  | 1individualPChannel |  | 11.4nC@ 4.5V | 20V | 1V |  |  |  | - | - |  | SMD mount |  | - | 47mΩ@10V, 56mΩ@4.5V | -55℃~150℃ |  |  | SOT-23-3 |  |  |  |  | On sale | [8 empty] | RU20P4C-VB VBsemi | 400000 | https://www.unikeyic.com/media/datasheet/0f/ac/81db/0fac81db3606cec83bab952481769b96.pdf | https://www.unikeyic.com/products/mosfet/ru20p4c-vb/688175133.html
RU20P7C | INJOINIC | 1+: 0.101 10+: 0.0817 30+: 0.0742 100+: 0.0594 500+: 0.0445 3,000+: 0.0297 | 10V, 2 P-Ch, 20V, 5A, 640pF, SOT-23-3L, SMD | [42 empty] | 2530 |  | https://www.unikeyic.com/products/mosfet/ru20p7c/24824848.html
RU2HE5L | VBsemi | 5: 0.1727 | NChannel 200V 5A 0.85Ω@10V TO-252 | Industrial |  | - | 5A |  |  | 200V |  |  | 1individualNChannel |  | - | - | - |  |  |  | - | - |  | SMD mount |  | - | 850mΩ@ 10V | -55℃~150℃ |  |  | TO-252 |  |  |  |  | On sale | [8 empty] | RU2HE5L VBsemi |  | https://www.unikeyic.com/media/datasheet/b5/57/1d35/b5571d35eeb2ead181316fbc56ee8c5e.pdf | https://www.unikeyic.com/products/mosfet/ru2he5l/24994339.html
RU30P5H | VBsemi | 5+: 0.0833 | P-Channel MOSFET -30V -6A RDS(ON) 40mΩ@10V 54mΩ@4.5V Vgs±20V Vth -1.5V SOP8 | [42 empty] | 648 | https://www.unikeyic.com/media/datasheet/upload/2022/03/08/RU30P5H.pdf | https://www.unikeyic.com/products/mosfet/ru30p5h/25974159.html
RUC002N05HZGT116 | ROHM | 10+: 0.0385 100+: 0.0317 500+: 0.0275 1,500+: 0.0255 3,000+: 0.024 | ROHM N-Ch MOSFET RUC Series, Vds=50V, 200mA, SOT-23, SMD, 3-Pin | [42 empty] | 2916 | https://www.unikeyic.com/media/datasheet/24/c6/eb5f/24/485cd7fe22be67117714df6df62d3391.pdf | https://www.unikeyic.com/products/mosfet/ruc002n05hzgt116/25845684.html
RUC002N05T116 | ROHM | 10+: 0.0567 100+: 0.0459 300+: 0.0405 3,000+: 0.0366 | ROHM N-Ch Enhancement MOSFET RUC002N05, Vds=50V, 200mA, SOT-323, SMD, 3-Pin | [42 empty] | 5533 | https://www.unikeyic.com/media/datasheet/47/59/6f57/47/f7465a832908312eb0100722dfd9b743.pdf | https://www.unikeyic.com/products/mosfet/ruc002n05t116/25756960.html
RUM002N02T2L | ROHM | 10+: 0.0251 100+: 0.0208 500+: 0.0178 1,500+: 0.0164 4,000+: 0.0155 8,000+: 0.0146 16,000+: 0.0141 | ROHM N-Ch MOSFET RUM002N02 Series Vds=20V 200mA SOT-723 SMD 3-Pin | [42 empty] | 10198 | https://www.unikeyic.com/media/datasheet/2b/00/5ed7/2b/1f7158ac0c63d4d32c07766fb73168a2.pdf | https://www.unikeyic.com/products/mosfet/rum002n02t2l/25484302.html
RUR040N02TL | VBsemi | 5: 0.0258 | N-Ch MOSFET 20V 6A 28mΩ@4.5V SOT-23-3 | Industrial |  | - | 6A |  |  | 20V |  |  | 1individualNChannel |  | - | 12V | - |  |  |  | - | - |  | SMD mount |  | - | 28mΩ@ 4.5V | -55℃~150℃ |  |  | SOT-23-3 |  |  |  |  | On sale |  |  | Tape and reel packaging | [5 empty] | RUR040N02TL VBsemi |  | https://www.unikeyic.com/media/datasheet/4f/e8/8b70/4fe88b70e905aef6799580daaa39a87f.pdf | https://www.unikeyic.com/products/mosfet/rur040n02tl/24420832.html
RV5C040APTCR1 | ROHM | 10: 0.8672 100: 0.5705 500: 0.443 1,000: 0.4019 | 700mW(Ta) 1V@1mA 8.5nC@ 4.5 V 1individualPChannel 20V 85mΩ@ 4A,4.5V 4A 2nF@10V DFN-1616-8S SMD mount |  | RV5C040 |  |  | 4A (Ta) |  |  | 20 V | 1.5V, 4.5V |  | P-Channel |  |  |  | 8.5 nC @ 4.5 V | 2000 pF @ 10 V |  |  |  | 1 (Unlimited) |  | Surface Mount |  |  |  |  | 150°C (TJ) |  | 6-PowerWFDFN |  |  | 700mW (Ta) |  | 85mOhm @ 4A, 4.5V | 17287711 |  | - | DFN1616-8S | MOSFET (Metal Oxide) | 1V @ 1mA | -8V, 0V |  | 2995 | https://www.unikeyic.com/media/about_us/Unikey_ISO_9001_Certification.pdf | https://www.unikeyic.com/products/mosfet/rv5c040aptcr1/25246334.html
RW1E014SN-VB | VBsemi | 40: 0.1418 300: 0.1361 600: 0.1339 900: 0.1304 | TSMC wafer,JCET (Jiangsu Changjiang Electronics Technology)。NChannel,30V,4.5A,RDS(ON),23mΩ@10V,27mΩ@4.5V,20Vgs(±V);1.7Vth(V)encapsulation:SC70-6、Small Volume、;、、Portable Electronic Equipment、In-Vehicle/。 | Industrial |  | - | 6.5A |  |  | 30V |  |  | 1individualNChannel |  | - | 20V | 1.2V |  |  |  | - | - |  | SMD mount |  | - | 22mΩ@10V, 28mΩ@4.5V | -55℃~150℃ |  |  | SC-70-6 |  |  |  |  | On sale | [8 empty] | RW1E014SN-VB VBsemi | 400000 | https://www.unikeyic.com/media/datasheet/2f/47/5bf3/2f475bf3c49dd4d276abed62b6b3c435.pdf | https://www.unikeyic.com/products/mosfet/rw1e014sn-vb/692680306.html
RZF020P01TL | ROHM | 1+: 0.152 10+: 0.1254 50+: 0.1067 150+: 0.1001 500+: 0.0943 1,000+: 0.0891 | MOSFET P-Ch 800mW(Ta) 10V 1V@1mA 6.5nC@4.5V 12V 105mΩ@2A,4.5V 2A 770pF@6V SOT-323 SMD 820μm H | [42 empty] | 1843 | https://www.unikeyic.com/media/datasheet/7b/dc/2a82/7b/48d7002ece3b8f5747f90af9ca328fdc.pdf | https://www.unikeyic.com/products/mosfet/rzf020p01tl/25936787.html
RZM002P02T2L | ROHM | 10+: 0.0434 100+: 0.0363 300+: 0.0317 1,000+: 0.0285 5,000+: 0.0269 8,000+: 0.026 | ROHM P-Ch MOSFET RZM002P02 Series Vds=20V 200mA SOT-723 SMD 3-Pin | [42 empty] | 4465 | https://www.unikeyic.com/media/datasheet/08/a4/dc78/08/9c3065196ab338b64e0054422b05dabf.pdf | https://www.unikeyic.com/products/mosfet/rzm002p02t2l/25691325.html
S-L2N7002SLT1G | LRC | 9+: 0.0215 200+: 0.0175 600+: 0.0153 3,000+: 0.0135 | 420mW 20V 0.44nC@4.5V N-Channel MOSFET 60V 3.2Ω@VGS=4.5V,ID=200mA 320mA 35pF@25V SOT-23 SMD | [42 empty] | 9 | https://www.unikeyic.com/media/datasheet/3b/39/f2d4/3b/e989e461103dcee994cee69f2bc58cfd.pdf | https://www.unikeyic.com/products/mosfet/s-l2n7002slt1g/26239619.html
S-LP2301LT1G | LRC | 1+: 0.0396 10+: 0.038 100+: 0.036 1,000+: 0.0335 | P-Ch MOSFET 900mW 8V 400mV 13nC 20V 90mΩ 3mA SOT-23E SMD | [42 empty] | 1299 | https://www.unikeyic.com/media/datasheet/upload/2022/05/27/S-LP2301LT1G.pdf | https://www.unikeyic.com/products/mosfet/s-lp2301lt1g/25237068.html
S-LP2309LT1G | LRC | 5+: 0.1193 50+: 0.0981 150+: 0.0875 500+: 0.0796 3,000+: 0.0733 6,000+: 0.0701 | 900mW 20V 3V 4.06nC P-Ch MOSFET 60V 170mΩ@Vgs=-10V 7.6A 373pF SOT-23 | [42 empty] | 287 | https://www.unikeyic.com/media/datasheet/upload/2022/05/27/S-LP2309LT1G.pdf | https://www.unikeyic.com/products/mosfet/s-lp2309lt1g/26535441.html
S8205A | HKT | 1+: 0.0208 10+: 0.02 30+: 0.0192 100+: 0.0186 500+: 0.0178 1,000+: 0.0163 | Dual N-Ch MOSFET, 1.25W, 12V, 1V, 20V, 40mΩ@VGS=2.5V, ID=4A, 5A, SOT-23-6, SMD | [42 empty] | 9000 | https://www.unikeyic.com/media/datasheet/upload/2022/03/11/S8205A_SOT-23-6.pdf | https://www.unikeyic.com/products/mosfet/s8205a/24428071.html
SBVS138LT1G | ON Semiconductor | 5,000: 0.0408 | 120nC |  | SBVS138 |  |  | - | [5 empty] | - | [8 empty] | 1 (Unlimited) |  | - |  |  |  |  | - |  | - | Tape & Reel (TR) |  | - |  | - |  |  | - | - | - | - |  |  | 47481 | https://www.unikeyic.com/media/datasheet/0d/2c/3d56/0d/e5347a4ad786daa1174549a6116a2dce.pdf | https://www.unikeyic.com/products/mosfet/sbvs138lt1g/26681897.html
SCH1301-TL-E | ON Semiconductor | 5,000: 0.1019 | 800mW(Ta) 8V 6.5nC@ 4.5 V 1individualPChannel 12V 120mΩ@ 1.3A,4.5V 2.4A 450pF@6V SCH-6 SMD mount 1.6mm*1.5mm*560μm |  |  |  |  | 2.4A (Ta) |  |  | 12 V |  |  | P-Channel |  |  |  | 6.5 nC @ 4.5 V | 450 pF @ 6 V | [5 empty] | Surface Mount |  |  |  |  | 150°C (TJ) |  | 6-SMD, Flat Leads | Bulk |  | 800mW (Ta) |  | 120mOhm @ 1.3A, 4.5V |  |  | - | 6-SCH | MOSFET (Metal Oxide) | - |  |  | 107065 | https://www.unikeyic.com/media/datasheet/e8/04/1347/e8/d85388e58cd268983c69483903663e69.pdf | https://www.unikeyic.com/products/mosfet/sch1301-tl-e/26261483.html
SCH2410-TL-E-VB | VBsemi | 80: 0.071 240: 0.0681 480: 0.067 800: 0.0653 | TSMC wafer,JCET (Jiangsu Changjiang Electronics Technology)。N+NChannel,60V,0.3A,RDS(ON),1200mΩ@10V,1500mΩ@4.5V,20Vgs(±V);1.7Vth(V)encapsulation:SC75-6,Miniature Relay、Solenoid、。 | Industrial |  | - | 200mA |  |  | 60V |  |  | 1individualNChannel |  | - | 20V | 400mV |  |  |  | - | - |  | SMD mount |  | - | 1200mΩ@10V, 1500mΩ@4.5V | -55℃~150℃ |  |  | SC-75-6 |  |  |  |  | On sale | [8 empty] | SCH2410-TL-E-VB VBsemi | 400000 | https://www.unikeyic.com/media/datasheet/34/10/4b84/34104b84975c01a7dc2a809cca54ee64.pdf | https://www.unikeyic.com/products/mosfet/sch2410-tl-e-vb/692694283.html
SCH2819-P-TL-H | ON Semiconductor | 5,000: 0.0792 | [20 empty] | 1 (Unlimited) | [9 empty] | Bulk | [6 empty] | * | [5 empty] | 805323 | https://www.unikeyic.com/media/about_us/Unikey_ISO_9001_Certification.pdf | https://www.unikeyic.com/products/mosfet/sch2819-p-tl-h/24815709.html
SCT070H120G3-7 | isc | 800: 14.1911 2,400: 13.9545 4,000: 13.5997 |  |  |  | - | - |  |  | - |  |  | - |  | - | - | - |  |  |  | - | - |  |  |  | - | - | [18 empty] | 10000 | https://www.unikeyic.com/media/about_us/Unikey_ISO_9001_Certification.pdf | https://www.unikeyic.com/products/mosfet/sct070h120g3-7/483848097.html
SCT3022AL | isc | 600: 47.3035 1,800: 46.515 3,000: 45.3325 |  |  |  | - | - |  |  | - |  |  | - |  | - | - | - |  |  |  | - | - |  |  |  | - | - |  |  |  | TO-247 | [14 empty] | 10000 | https://www.unikeyic.com/media/about_us/Unikey_ISO_9001_Certification.pdf | https://www.unikeyic.com/products/mosfet/sct3022al/327953554.html
SCT3030ALHR | isc | 600: 44.1499 1,800: 43.4141 3,000: 42.3104 |  |  |  | - | - |  |  | - |  |  | - |  | - | - | - |  |  |  | - | - |  |  |  | - | - |  |  |  | TO-247 | [14 empty] | 10000 | https://www.unikeyic.com/media/about_us/Unikey_ISO_9001_Certification.pdf | https://www.unikeyic.com/products/mosfet/sct3030alhr/317653649.html
SCTWA35N65G2VAG | isc | 600: 13.718 1,800: 13.4894 3,000: 13.1465 |  |  |  | - | - |  |  | - |  |  | - |  | - | - | - |  |  |  | - | - |  |  |  | - | - |  |  |  | TO-247-3L | [14 empty] | 10000 | https://www.unikeyic.com/media/about_us/Unikey_ISO_9001_Certification.pdf | https://www.unikeyic.com/products/mosfet/sctwa35n65g2vag/482046881.html
SD2931-10W | STMicroelectronics | 25: 79.0322 125: 75.0805 | STMicroelectronics NChannel EnhancedMOSTube, Vds=125 V, 20 A, M174encapsulation, surface mount, 4Pin |  | SD2931 | N-Channel | [16 empty] | 3 (168 Hours) | [8 empty] | M174 | Tray | [6 empty] | - | M174 | MOSFET |  |  |  | 31 | https://www.unikeyic.com/media/datasheet/1c/3c/765c/1c/4839a7e9bf2ff4a47105dd5f3149a797.pdf | https://www.unikeyic.com/products/mosfet/sd2931-10w/26898966.html
SD2931-12MR | STMicroelectronics | 50: 68.993 | 389W 1individualNChannel 125V 480pF@ 50V M174MR |  | SD2931 | N-Channel | [16 empty] | 1 (Unlimited) | [8 empty] | M174MR | Box | [6 empty] | - | M174MR | MOSFET |  |  |  | 50 | https://www.unikeyic.com/media/datasheet/a0/b6/d7c2/a0/1c71b8152618141a2fedda9f6f332e28.pdf | https://www.unikeyic.com/products/mosfet/sd2931-12mr/24400327.html
SFF7N65 | isc | 1,000: 0.9461 3,000: 0.9303 5,000: 0.9066 |  |  |  | - | - |  |  | - |  |  | - |  | - | - | - |  |  |  | - | - |  |  |  | - | - |  |  |  | TO-220 | [14 empty] | 10000 | https://www.unikeyic.com/media/about_us/Unikey_ISO_9001_Certification.pdf | https://www.unikeyic.com/products/mosfet/sff7n65/5343248.html
SFI60N03 | isc | 1,000: 0.6187 3,000: 0.6029 |  |  |  | - | - |  |  | - |  |  | - |  | - | - | - |  |  |  | - | - |  |  |  | - | - | [18 empty] | 10000 | https://www.unikeyic.com/media/about_us/Unikey_ISO_9001_Certification.pdf | https://www.unikeyic.com/products/mosfet/sfi60n03/7060058.html
SFI9530 | isc | 1,000: 0.6291 3,000: 0.6187 5,000: 0.6029 |  |  |  | - | - |  |  | - |  |  | - |  | - | - | - |  |  |  | - | - |  |  |  | - | - | [18 empty] | 10000 | https://www.unikeyic.com/media/about_us/Unikey_ISO_9001_Certification.pdf | https://www.unikeyic.com/products/mosfet/sfi9530/23756503.html
SFP9624-VB | VBsemi | 15: 0.4615 100: 0.4465 200: 0.4351 300: 0.4275 | TSMC wafer，JCET (Jiangsu Changjiang Electronics Technology)。TO220；PChannel；VDS=-250V；ID =-7A；RDS(ON)=1000mΩ@VGS=10V；RDS(ON)=1200mΩ@VGS=4.5V；VGS=±20V；Vth=-2V；Suitable for various fields and modules requiring power and current control，Such as power supply、Motor Drive、Lighting and electric vehicle chargers etc.，Provides stable and reliable performance and efficient power control for these applications。 |  |  | - | 7A |  |  | 250V |  |  | 2individualPChannel |  | - | - | 2V |  |  | 30mm*10.6mm*4.7mm | - | - |  | Through hole mounting |  | 1 | 1Ω(mΩ) |  |  |  | TO-220 |  |  |  |  | On sale | [8 empty] | SFP9624-VB VBsemi | 400000 | https://www.unikeyic.com/media/datasheet/1f/ef/063d/1fef063df7d3ee63513e265f43001e1d.pdf | https://www.unikeyic.com/products/mosfet/sfp9624-vb/870103176.html
SFR2955TM | ON Semiconductor | 1,000: 0.2054 5,000: 0.2039 | 2.5W 15nC@ 10V 1individualPChannel 60V 300mΩ@ 10V 7.6A 465pF@ 25V TO-252 SMD mount，glue mount 6.73mm*6.22mm*2.39mm | Industrial |  | Freestanding | 7.6A |  |  | 60V |  |  | 1individualPChannel |  | 15nC@ 10V | - | - |  |  | 6.73mm*6.22mm*2.39mm | 2.5W | 465pF@ 25V |  | SMD mount, glue mount |  | 1 | 300mΩ@ 10V | -55℃~150℃ |  |  | TO-252 | [13 empty] | SFR2955TM ON Semiconductor | 4058 | https://www.unikeyic.com/media/datasheet/ef/9d/288c/ef9d288c09452d2d7dabd4d84841fed6.pdf | https://www.unikeyic.com/products/mosfet/sfr2955tm/26107887.html
SFR9214TM | ON Semiconductor | 1,000: 0.2626 5,000: 0.2606 | 2.5W 30V 9nC@ 10V 1individualPChannel 250V 4Ω@ 10V 1.53A 225pF@ 25V TO-252 SMD mount，glue mount 6.73mm*6.22mm*2.39mm | Industrial |  | Freestanding | 1.53A |  |  | 250V |  |  | 1individualPChannel |  | 9nC@ 10V | 30V | - |  |  | 6.73mm*6.22mm*2.39mm | 2.5W | 225pF@ 25V |  | SMD mount, glue mount |  | 1 | 4Ω@ 10V | -55℃~150℃ |  |  | TO-252 | [13 empty] | SFR9214TM ON Semiconductor | 300043 | https://www.unikeyic.com/media/datasheet/96/ef/fc02/96effc0285e95747c8c4738a789907ab.pdf | https://www.unikeyic.com/products/mosfet/sfr9214tm/26805841.html
SFRU9034-VB | VBsemi | 25: 0.2601 150: 0.2496 300: 0.2456 500: 0.2393 | TSMC wafer,JCET (Jiangsu Changjiang Electronics Technology)。PChannel,-60V,-30A,RDS(ON),61mΩ@10V,72mΩ@4.5V,20Vgs(±V);-1.7Vth(V)encapsulation:TO252、;Suitable for power management modules、Electric vehicle charging piles、Electric tool、Automotive electronics、。 | Industrial |  | - | 38A |  |  | 60V |  |  | 1individualPChannel |  | - | 20V | 1.3V |  |  |  | - | - |  | SMD mount |  | - | 61mΩ@10V, 72mΩ@4.5V | -55℃~150℃ |  |  | TO-252 |  |  |  |  | On sale | [8 empty] | SFRU9034-VB VBsemi | 400000 | https://www.unikeyic.com/media/datasheet/e1/33/69e9/e13369e997092d4da4ec3e042b1c23d2.pdf | https://www.unikeyic.com/products/mosfet/sfru9034-vb/692671697.html
SFT1341-E | VBsemi | 5: 0.2 | P-Ch MOSFET -40V -65A RDS(ON) 10mΩ@10V 13mΩ@4.5V Vgs ±20V Vth -1.6V TO252 | Industrial |  | - | - |  | SFT1341-E VBsemi | - |  |  | 1individualPChannel |  | - | - | - |  |  |  | - | - |  | SMD mount |  | - | - | -55℃~150℃ |  |  | TO-252 |  |  |  |  | On sale | [10 empty] | https://www.unikeyic.com/media/datasheet/1e/37/dc09/1e37dc097700c8bfd9c0081da103cc93.pdf | https://www.unikeyic.com/products/mosfet/sft1341-e/21814401.html
SFT1446-TL-H | SANYO Electric |  | 1W(Ta)，23W(Tc) 2.6V@1mA 16nC@ 10 V 1individualNChannel 60V 51mΩ@ 10A,10V 750pF@20V TP-FA SMD mount |  |  |  |  | 20A (Ta) |  |  | 60 V | 4V, 10V |  | N-Channel |  |  |  | 16 nC @ 10 V | 750 pF @ 20 V | [5 empty] | Surface Mount |  |  |  |  | 150°C (TJ) |  | TO-252-3, DPak (2 Leads + Tab), SC-63 | Bulk |  | 1W (Ta), 23W (Tc) |  | 51mOhm @ 10A, 10V | 11522464 |  | - | TP-FA | MOSFET (Metal Oxide) | 2.6V @ 1mA | ±20V |  |  | https://www.unikeyic.com/media/about_us/Unikey_ISO_9001_Certification.pdf | https://www.unikeyic.com/products/mosfet/sft1446-tl-h/26593519.html
SFW9510 | isc | 800: 0.7852 2,400: 0.7721 4,000: 0.7525 |  |  |  | - | - |  |  | - |  |  | - |  | - | - | - |  |  |  | - | - |  |  |  | - | - | [18 empty] | 10000 | https://www.unikeyic.com/media/about_us/Unikey_ISO_9001_Certification.pdf | https://www.unikeyic.com/products/mosfet/sfw9510/16596919.html
SH8K26-HXY | HXY MOSFET | 3,000: 0.1254 6,000: 0.1233 9,000: 0.1202 | ID:12A,VDSS:40V,RDON:16mR,VGS:20V,TYPE:N+NChannel, |  |  | - | - |  | SH8K26-HXY HXY MOSFET | - |  |  | - |  | - | - | - |  |  |  | - | - |  |  |  | - | - |  |  |  | SOP-8 | [14 empty] | 360000 | https://www.unikeyic.com/media/datasheet/8b/ec/295b/8bec295b80d5ffde77b4358a9e7093bf.pdf | https://www.unikeyic.com/products/mosfet/sh8k26-hxy/869295086.html
SI1012R-T1-GE3 | VBsemi | 3: 0.0539 | N—ChannelChannel,20V,1A,RDS(ON),200mΩ@4.5V,230mΩ@2.5V,12Vgs(±V)；0.6Vth(V)；SC75-3 | Industrial |  | - | 500mA |  |  | 20V |  |  | 1individualNChannel |  | 12nC@ 4V | 12V | - |  |  |  | - | 105pF |  | SMD mount |  | 1 | 8mΩ@ 10V, 42A | -55℃~150℃ |  |  | SC-75-3 |  |  |  |  | On sale | [8 empty] | SI1012R-T1-GE3 VBsemi |  | https://www.unikeyic.com/media/datasheet/29/9a/9522/299a9522e60d7d63d1b1dacbedee22a9.pdf | https://www.unikeyic.com/products/mosfet/si1012r-t1-ge3/24702958.html
SI1016X-T1-GE3 | Vishay Intertechnology | 100: 0.3548 300: 0.3319 1,000: 0.3065 3,000: 0.2791 6,000: 0.272 | 280mW 6V 1V@ 250µA 0.75nC@ 4.5V 2N+2PChannel 20V 700mΩ@ 600mA,4.5V 485mA，370mA SC-89，SOT-563F SMD mount 1.2mm(width)*600μm(height) |  | SI1016 | N and P-Channel |  | 485mA, 370mA |  |  | 20V | [6 empty] | 0.75nC @ 4.5V | - |  |  |  | 1 (Unlimited) |  | Surface Mount |  |  |  |  | -55°C ~ 150°C (TJ) |  | SOT-563, SOT-666 |  | 250mW |  |  | 700mOhm @ 600mA, 4.5V |  |  | TrenchFET® | SC-89 (SOT-563F) | MOSFET (Metal Oxide) | 1V @ 250µA |  |  | 246 | https://www.unikeyic.com/media/datasheet/f3/c5/54d4/f3c554d45014b4683a7dac09f31d9a54.pdf | https://www.unikeyic.com/products/mosfet/si1016x-t1-ge3/24421957.html
SI1308EDL-T1-GE3 | Vishay Intertechnology | 5+: 0.3297 50+: 0.268 150+: 0.2441 500+: 0.2144 3,000+: 0.183 6,000+: 0.175 | Vishay N-Channel MOSFET, Vds=30V, 1.5A, SOT-323, SMD, 3-Pin | [42 empty] | 14998 | https://www.unikeyic.com/media/datasheet/49/8e/24b3/49/3d45bad7e6328cc8d0939cc8993c6337.pdf | https://www.unikeyic.com/products/mosfet/si1308edl-t1-ge3/24554747.html
SI1330EDL-T1-BE3 | Vishay Intertechnology | 1+: 0.1188 10+: 0.1084 30+: 0.101 100+: 0.0965 500+: 0.0921 1,000+: 0.0817 | 280mW(Ta) 20V 2.5V@250µA 0.6nC@4.5V 1 N-Channel 60V 2.5Ω@250mA,10V 240mA SC-70-3 SMD | [42 empty] | 1592 |  | https://www.unikeyic.com/products/mosfet/si1330edl-t1-be3/25734201.html
SI1330EDL-T1-GE3 | Vishay Intertechnology | 1+: 0.1485 10+: 0.1312 30+: 0.1225 100+: 0.119 500+: 0.1119 1,000+: 0.1076 | Vishay N-Ch MOSFET Vds=60V 240mA SOT-323 SMD 3-Pin | [42 empty] | 4656 | https://www.unikeyic.com/media/datasheet/a4/04/801b/a4/f62ae6e6062d6d512cc00c379ed323f0.pdf | https://www.unikeyic.com/products/mosfet/si1330edl-t1-ge3/25287875.html
SI1539CDL-T1-BE3 | Vishay Intertechnology | 100: 0.1339 500: 0.1316 1,000: 0.1283 5,000: 0.1261 | 290mW 20V 2.5V@ 250µA 1.5nC@ 10V，3nC@ 10V 2N+2PChannel 30V 388mΩ@ 600mA,10V，890mΩ@ 400mA,10V 700mA；500mA；700A；400A 28pF@ 15V，34pF@ 15V SC-70-6 SMD mount |  | SI1539 | N and P-Channel |  | 700mA (Ta), 700mA (Tc), 400mA (Ta), 500mA (Tc) |  |  | 30V | [6 empty] | 1.5nC @ 10V, 3nC @ 10V | 28pF @ 15V, 34pF @ 15V |  |  |  | 1 (Unlimited) |  | Surface Mount |  |  |  |  | -55°C ~ 150°C (TJ) |  | 6-TSSOP, SC-88, SOT-363 |  | 290mW (Ta), 340mW (Tc) |  |  | 388mOhm @ 600mA, 10V, 890mOhm @ 400mA, 10V |  |  | TrenchFET® | SC-70-6 | MOSFET (Metal Oxide) | 2.5V @ 250µA |  |  | 1951 | https://www.unikeyic.com/media/pdf/HTMLDatasheet/vishay-intertechnology/01/d4/8335/si1539cdl-t1-ge3/2025/11/si1539cdl.pdf | https://www.unikeyic.com/products/mosfet/si1539cdl-t1-be3/24336667.html
SI1553CDL-T1-GE3 | Vishay Intertechnology | 5+: 0.2235 50+: 0.1941 150+: 0.1819 500+: 0.1666 3,000+: 0.1598 6,000+: 0.1557 | Vishay N/P-Channel MOSFET Vds=20V 400mA 700mA SOT-363 SMD 6-Pin | [42 empty] | 326 | https://www.unikeyic.com/media/datasheet/1d/99/5f77/1d/927bee4ec459dcac3c2d32dfb9c1e522.pdf | https://www.unikeyic.com/products/mosfet/si1553cdl-t1-ge3/26172516.html
SI1926DL-T1-BE3 | Vishay Intertechnology | 1+: 0.1126 10+: 0.102 30+: 0.097 100+: 0.0887 500+: 0.0856 2,000+: 0.0742 | Dual N-Ch MOSFET 60V 370mA 1.4Ω@340mA,10V 300mW 20V 2.5V@250µA 1.4nC@10V 18.5pF@30V SC-70-6 SMD | [42 empty] | 4569 |  | https://www.unikeyic.com/products/mosfet/si1926dl-t1-be3/24710630.html
SI2300 | GREEN MICRO | 3,000: 0.0073 | ： Electronic Channel Enhancement Mode MOSFETVDS=20V，RDS（ON）=40m@VGS=4.5V，ID=5.0AVDS=20V，RDS（ON）=60m@VGS=2.5V，ID=4.0A VDS=20VRDS（ON）=75m @VGS=1.8V，ID=1.0A Mechanical Data eCaseStyle：SOT-23Molded Plastic Mounting Position：Any |  |  | - | - |  |  | - |  |  | - |  | - | - | - |  |  |  | - | - |  |  |  | - | - |  |  |  | SOT-23 | [14 empty] | 4800 | https://www.unikeyic.com/media/about_us/Unikey_ISO_9001_Certification.pdf | https://www.unikeyic.com/products/mosfet/si2300/35171846.html
SI2300 | HKT | 5+: 0.0254 50+: 0.0195 150+: 0.0163 500+: 0.0144 3,000+: 0.0135 6,000+: 0.0126 | N-Ch MOSFET 20V 4.5A 75mΩ@VGS=1.8V,ID=1A 1.25W 10V 1.5V@250uA 6nC@4.5V 888pF@15V SOT-23, SMD | [42 empty] | 4754 | https://www.unikeyic.com/media/datasheet/d5/bf/12db/d5bf12db5722bd2be4ddd9484eb14a8c.pdf | https://www.unikeyic.com/products/mosfet/si2300/25165217.html
SI2300A | UMW | 20+: 0.027 200+: 0.0208 600+: 0.0174 3,000+: 0.0147 9,000+: 0.0129 21,000+: 0.012 | 12V 1V@50µA 10nC@4.5V 1 N-Ch 20V 0.034Ω VGS=2.5V ID=5.2A 6A 574pF@10V SOT-23 SMD | [42 empty] | 57551 | https://www.unikeyic.com/media/datasheet/b5/c6/488d/b5/b691c734e143f67f450f0f86bf634187.pdf | https://www.unikeyic.com/products/mosfet/si2300a/25781477.html
SI2301 | HKT | 20+: 0.0279 200+: 0.0215 600+: 0.0183 3,000+: 0.0163 9,000+: 0.0147 21,000+: 0.0138 | P-Ch MOSFET 20V -1A 150mΩ@VGS=-2.5V 880pF@6V SOT-23 SMD | [42 empty] | 20475 | https://www.unikeyic.com/media/datasheet/upload/2022/03/11/SI2301_2.3A_SOT-23.pdf | https://www.unikeyic.com/products/mosfet/si2301/24866476.html
SI2301-TP | Micro Commercial Components | 10+: 0.0445 100+: 0.036 300+: 0.0318 3,000+: 0.0287 | P-Ch MOSFET 20V 2.8A 120mΩ@2.8A,4.5V Qg 14.5nC@4.5V Ciss 880pF@6V Pd 1.25W Ta=25°C 1V@250µA SOT-23 SMD 1.22mm H | [42 empty] | 57909 | https://www.unikeyic.com/media/datasheet/8e/cb/07fb/8ecb07fb1552ce9e85c5fca5efff5f6c.pdf | https://www.unikeyic.com/products/mosfet/si2301-tp/26802557.html
SI2301A | UMW | 20+: 0.0263 200+: 0.0201 600+: 0.0167 3,000+: 0.0147 9,000+: 0.0129 21,000+: 0.0119 | P-Ch MOSFET 400mW 12V 1V@250µA 10nC@4.5V 20V 0.142Ω VGS=-2.5V ID=-2.0A 2.8A 405pF@10V SOT-23, SMD | [42 empty] | 9000 | https://www.unikeyic.com/media/datasheet/2c/6e/1c94/2c/38dcda98c7a16e65367361ddada6fa8e.pdf | https://www.unikeyic.com/products/mosfet/si2301a/26542165.html
SI2301A-TP | Micro Commercial Components | 10+: 0.0499 100+: 0.0333 1,000+: 0.0285 3,000+: 0.025 9,000+: 0.02 | P-Ch MOSFET 20V 2.8A 120mΩ@4.5V 880pF@6V SOT-23 SMD, 1.25W 8V 900mV@250µA 14.5nC@4.5V | [42 empty] | 20979 | https://www.unikeyic.com/media/datasheet/de/47/5b6b/de/7b171a4d0c347c9200e366c01f080da8.pdf | https://www.unikeyic.com/products/mosfet/si2301a-tp/25642022.html
SI2301DS | TECH PUBLIC | 1+: 0.045 10+: 0.0375 100+: 0.0346 500+: 0.0321 1,000+: 0.03 3,000+: 0.0281 | 1W, 12V, 1V, 12nC@4V, 2 P-Ch, 20V, 3A, 405pF@10V, SOT-23-3 | [42 empty] | 7364 |  | https://www.unikeyic.com/products/mosfet/si2301ds/10717983.html
SI2302 | VBsemi | 5+: 0.0258 | N-Channel MOSFET, 20V, 6A, RDS(ON) 24mΩ@4.5V, 33mΩ@2.5V, Vgs ±8V, Vth 0.45~1V, SOT23-3 | [42 empty] | 39 | https://www.unikeyic.com/media/datasheet/c1/dc/b147/c1dcb147321b9ba58f2416af60e87ce3.pdf | https://www.unikeyic.com/products/mosfet/si2302/11265622.html
SI2302 | HKT | 20+: 0.0294 200+: 0.0235 600+: 0.0202 3,000+: 0.0183 9,000+: 0.0167 21,000+: 0.0158 | N-Channel MOSFET 20V 3A 80mΩ@VGS=2.5V,ID=2.0A 4nC@4.5V 80pF SOT-23 SMD | [42 empty] | 32996 | https://www.unikeyic.com/media/datasheet/c2/48/d638/c248d638e749236b9211ded9ce761ce4.pdf | https://www.unikeyic.com/products/mosfet/si2302/26710520.html
SI2302 | YONGYUTAI | 5+: 0.0137 50+: 0.0112 150+: 0.0094 500+: 0.0085 3,000+: 0.0077 6,000+: 0.0074 | MOSFET | [42 empty] | 118038 | https://www.unikeyic.com/media/datasheet/91/77/985a/9177985af7522cae55c001b91e68f952.pdf | https://www.unikeyic.com/products/mosfet/si2302/26908271.html
SI2302 | ELECSUPER | 50: 0.0146 500: 0.0124 3,000: 0.0103 6,000: 0.0096 24,000: 0.009 51,000: 0.0086 | 1individualNChannel 20V 3A | Industrial |  | - | 3A |  |  | 20V |  |  | 2individualNChannel |  | - | - | - |  |  |  | - | - |  |  |  | - | 45mΩ@ 4.5V |  |  |  | SOT-23 | [13 empty] | SI2302 ELECSUPER |  | https://www.unikeyic.com/media/datasheet/54/b9/24cc/54b924ccab278296c529ab6cdf249a1e.pdf | https://www.unikeyic.com/products/mosfet/si2302/870055008.html
SI2302-TP-VB | VBsemi | 5: 0.0258 | TSMC wafer，JCET (Jiangsu Changjiang Electronics Technology)。20V,6A,RDS(ON),24mΩ@4.5V,33mΩ@2.5V,8Vgs(±V)；0.45~1Vth(V)encapsulation：SOT23-3\nA singleNType Field Effect Transistor，。Its features include low threshold voltage、Low Drain-Source on-resistance and high drain-。 | Industrial |  | - | 6A |  |  | 20V |  |  | 1individualNChannel |  | - | 12V | 500mV~1.5V |  |  | 2.5mm*3mm*1.2mm | - | - |  | SMD mount |  | 1 | - | -55℃~150℃ |  |  | SOT-23-3 |  |  |  |  | On sale | [8 empty] | SI2302-TP-VB VBsemi |  | https://www.unikeyic.com/media/datasheet/58/1d/5200/581d5200baa627ea6eee85e24d9661be.pdf | https://www.unikeyic.com/products/mosfet/si2302-tp-vb/997041547.html
SI2302CDS | TECH PUBLIC | 1+: 0.0193 10+: 0.0161 100+: 0.0148 500+: 0.0138 1,000+: 0.0129 3,000+: 0.0121 | 900mW 8V 1.5V@250uA 2 N-Ch 20V 120mΩ 2.8A 880pF SOT-23 | [42 empty] | 1513 |  | https://www.unikeyic.com/products/mosfet/si2302cds/682854874.html
SI2302CDS-T1-GE3 | Vishay Intertechnology | 5+: 0.0964 50+: 0.0787 150+: 0.0695 500+: 0.0622 3,000+: 0.0525 6,000+: 0.0507 | N-Channel MOSFET 8V 850mV@250µA 5.5nC@4.5V 20V 57mΩ@3.6A,4.5V 2.6A 320pF@10V 710mW(Ta) SOT-23-3, TO-236 SMD, 1.12mm H | [42 empty] | 91307 | https://www.unikeyic.com/media/datasheet/c7/7d/7bc7/c77d7bc72d31ff251751709c42d2f0e9.pdf | https://www.unikeyic.com/products/mosfet/si2302cds-t1-ge3/24640236.html
SI2302DDS-T1-GE3 | Vishay Intertechnology | 5+: 0.1008 50+: 0.0827 150+: 0.0746 500+: 0.0572 1,000+: 0.0494 | Vishay N-Channel Enhancement MOSFET, Vds=20V, 2.6A, SOT-23, SMD, 3-Pin | [42 empty] | 1748 | https://www.unikeyic.com/media/datasheet/5c/20/a5a3/5c20a5a3d696211372035e5411c416b7.pdf | https://www.unikeyic.com/products/mosfet/si2302dds-t1-ge3/26296609.html
SI2302S | MDD | 10+: 0.0172 100+: 0.0125 300+: 0.0109 3,000+: 0.0085 | Dual N-Ch MOSFET, 1.8W, 12V, 400mV, 5.4nC@4.5V, 20V, 48mΩ@4.5V/2A, 2.3A, 160pF@10V, SOT-23, SMD, 2.9mm L × 1.4mm W | [42 empty] | 22 | https://www.unikeyic.com/media/datasheet/cf/4c/5f26/cf/cb4b689beb82a0b94e232882c81e326e.pdf | https://www.unikeyic.com/products/mosfet/si2302s/24634980.html
SI2305 | HKT | 20+: 0.0178 200+: 0.0163 600+: 0.0156 3,000+: 0.0141 | P-Ch MOSFET 350mW 8V 900mV@250μA 4.5nC 12V 330mΩ VGS=-1.8V ID=-2.0A 4.1A 740pF SOT-23 SMD | [42 empty] | 20142 | https://www.unikeyic.com/media/datasheet/7b/54/62cc/7b5462cc3154a509e51510a190885e7a.pdf | https://www.unikeyic.com/products/mosfet/si2305/26358730.html
SI2305B-TP | Micro Commercial Components | 10+: 0.046 100+: 0.0369 300+: 0.0325 3,000+: 0.0291 | P-Ch MOSFET 20V 4.2A 60mΩ@2.7A,4.5V 900mV@250µA 15nC@4.5V 740pF@4V 1.4W SOT-23 SMD | [42 empty] | 85998 | https://www.unikeyic.com/media/datasheet/60/08/d11c/60/e4be604f7f51776ca33e055793f40974.pdf | https://www.unikeyic.com/products/mosfet/si2305b-tp/24860739.html
SI2305CDS-T1-GE3 | Vishay Intertechnology | 5+: 0.0802 50+: 0.0724 150+: 0.0691 500+: 0.0664 3,000+: 0.0582 | Vishay P-Ch MOSFET Vds=8V 4.4A SOT-23 SMD 3-Pin | [42 empty] | 23 | https://www.unikeyic.com/media/datasheet/87/fb/af62/87fbaf624cd93dd0dd957052cc3754b5.pdf | https://www.unikeyic.com/products/mosfet/si2305cds-t1-ge3/25544013.html
SI2305DS-T1-GE3-VB | VBsemi |  | TSMC Process, JCET Packaging. P-Ch MOSFET -20V -4A 57mΩ@4.5V 83mΩ@2.5V Vgs ±12V Vth -0.81V SOT-23-3 | [43 empty] | https://www.unikeyic.com/media/datasheet/3a/08/f6cb/3a08f6cb68203459cd21daeb5595fd7e.pdf | https://www.unikeyic.com/products/mosfet/si2305ds-t1-ge3-vb/688043299.html
SI2305M-6AF | FOSAN |  | Same Part as CJ/CJ2305 | [44 empty] | https://www.unikeyic.com/products/mosfet/si2305m-6af/1009346462.html
SI2306 | HKT | 20+: 0.0178 200+: 0.0163 600+: 0.0148 3,000+: 0.0144 | 750mW 20V 3V@250μA 9nC 1 N-Ch 30V 47mΩ@10V,3.5A 3.16A 305pF@10V SOT-23 SMD | [42 empty] | 3989 | https://www.unikeyic.com/media/datasheet/db/27/6d00/db276d003c80d4bb39c5c76588271cbe.pdf | https://www.unikeyic.com/products/mosfet/si2306/25228497.html
SI2306BDS-T1-E3 | Vishay Intertechnology | 5+: 0.3147 50+: 0.2517 150+: 0.2247 500+: 0.167 3,000+: 0.152 6,000+: 0.143 | N-Channel MOSFET 30V 3.16A 47mΩ@10V 305pF@15V SOT-23-3 TO-236 SMD 1.12mm H | [42 empty] | 29381 | https://www.unikeyic.com/media/datasheet/2c/91/e0fc/2c/62a518bb05b1cb34832d15e002982291.pdf | https://www.unikeyic.com/products/mosfet/si2306bds-t1-e3/25777755.html
SI2307A | UMW | 20+: 0.0223 200+: 0.0193 600+: 0.0178 3,000+: 0.0163 | P-Ch MOSFET 30V -2.5A 140mΩ@-4.5V 3A 1.25W 20V 3V@250µA 15nC@15V 565pF@15V SOT-23 SMD | [42 empty] | 1745 | https://www.unikeyic.com/media/datasheet/90/52/b316/90/25d98c99a907fd7681ade76835534a9b.pdf | https://www.unikeyic.com/products/mosfet/si2307a/25436584.html
SI2307BDS-T1-E3 | BYSEMI | 3,000: 0.0189 6,000: 0.0186 9,000: 0.0181 | 12nC@ 4V 2individualPChannel 30V 3.2A SOT-23-3 |  |  | - | 3.2A |  |  | 30V |  |  | 2individualPChannel |  | 12nC@ 4V | - | - |  |  |  | - | - |  |  |  | - | - |  |  |  | SOT-23-3 | [14 empty] | 300000 | https://www.unikeyic.com/media/about_us/Unikey_ISO_9001_Certification.pdf | https://www.unikeyic.com/products/mosfet/si2307bds-t1-e3/691384373.html
SI2307CDS-T1-GE3 | VBsemi | 5+: 0.0299 | P-Channel MOSFET SOT23-3 -30V -5.6A RDS(ON) 47mΩ@10V 56mΩ@4.5V Vgs ±20V Vth -1V | [42 empty] | 1000 | https://www.unikeyic.com/media/datasheet/4c/29/d4d3/4c29d4d387b0b750badbdbf58ccffb0a.pdf | https://www.unikeyic.com/products/mosfet/si2307cds-t1-ge3/5859787.html
SI2308BDS-T1-GE3-VB | VBsemi | 60: 0.0947 450: 0.0909 900: 0.0894 1,400: 0.0871 | TSMC wafer，JCET (Jiangsu Changjiang Electronics Technology)。 Products suitable for portable electronic devices、Consumer Electronics、Sensor module、Low-power modules and application scenarios such as medical equipment and smart wearable devices。 NChannel,60V,4A,RDS(ON),85mΩ@10V,96mΩ@4.5V,20Vgs(±V)；1~3Vth(V) encapsulation：SOT23-3 | Industrial |  | - | 4A |  |  | 60V |  |  | 1individualNChannel |  | - | 20V | 1V~3V |  |  |  | - | - |  | SMD mount |  | - | 85mΩ@10V, 96mΩ@4.5V | -55℃~150℃ |  |  | SOT-23-3 |  |  |  |  | On sale | [8 empty] | SI2308BDS-T1-GE3-VB VBsemi | 400000 | https://www.unikeyic.com/media/datasheet/60/87/4f87/60874f87a8c6211d1e36607b6230f732.pdf | https://www.unikeyic.com/products/mosfet/si2308bds-t1-ge3-vb/692664960.html
SI2309A | UMW | 10+: 0.0429 100+: 0.0338 300+: 0.0292 3,000+: 0.024 6,000+: 0.0213 9,000+: 0.0199 | MOSFET, Dual N-Ch, 1.25W 20V 3V@250µA 60V 550mΩ VGS=-4.5V ID=-1A 1.25A 310pF SOT-23 SMD | [42 empty] | 15902 | https://www.unikeyic.com/media/datasheet/fe/c9/b7eb/fe/313a3b2f4285069823c869fe752e236e.pdf | https://www.unikeyic.com/products/mosfet/si2309a/25170287.html
SI2309CDS-T1-GE3 | Vishay Intertechnology | 5+: 0.1484 50+: 0.1157 150+: 0.0998 500+: 0.0858 3,000+: 0.0819 6,000+: 0.0796 | Vishay P-Ch Enhancement MOSFET, Vds=60V, 1.2A, SOT-23 Package, SMD, 3-Pin | [42 empty] | 51073 | https://www.unikeyic.com/media/datasheet/2c/31/3df6/2c313df65ef5eabc28adf3d22e70fc9f.pdf | https://www.unikeyic.com/products/mosfet/si2309cds-t1-ge3/25573737.html
SI2310A | UMW | 20+: 0.0193 200+: 0.0178 600+: 0.0163 3,000+: 0.0148 | MOSFET N-Ch 60V 2A 120mΩ@VGS=4.5V 3A 780pF@25V 1.38W 3V@250µA 10nC@4.5V SOT-23 SMD | [42 empty] | 703 | https://www.unikeyic.com/media/datasheet/85/a7/e63a/85/c6d05a614d97fee8df2b4c18c7e497b5.pdf | https://www.unikeyic.com/products/mosfet/si2310a/24878154.html
SI2310AHE3-TP | Micro Commercial Components | 10+: 0.0732 100+: 0.0596 300+: 0.0528 3,000+: 0.0477 6,000+: 0.0437 9,000+: 0.0416 | MOSFET N-Ch 1.2W 20V 2V@250µA 10.27nC@10V 60V 100mΩ@3A,10V 3A 409pF@10V SOT-23 SMD | [42 empty] | 13802 |  | https://www.unikeyic.com/products/mosfet/si2310ahe3-tp/23551298.html
SI2310M-6AF | FOSAN | 5+: 0.0185 50+: 0.0173 150+: 0.0164 500+: 0.0156 1,500+: 0.0152 3,000+: 0.0147 | Same Part as CJ/CJ2310, LRC/LN2308LT1G | [42 empty] | 2216 |  | https://www.unikeyic.com/products/mosfet/si2310m-6af/1009338347.html
SI2312A | UMW | 1+: 0.016 10+: 0.0152 100+: 0.0147 500+: 0.014 1,000+: 0.0134 | N-Ch MOSFET 750mW 8V 850mV@250µA 14nC@4.5V 20V 51mΩ VGS=1.8V ID=4.0A 3.77A SOT-23 SMD | [42 empty] | 82 | https://www.unikeyic.com/media/datasheet/02/36/8976/02/d7f61d288a7701b00608e8b04ac7b0c9.pdf | https://www.unikeyic.com/products/mosfet/si2312a/26256338.html
SI2312BDS | TECH PUBLIC | 1+: 0.0561 10+: 0.0468 100+: 0.0432 500+: 0.0401 1,000+: 0.0374 3,000+: 0.0351 | [43 empty] | 2780 |  | https://www.unikeyic.com/products/mosfet/si2312bds/16925451.html
SI2312BDS-T1 | VBsemi | 5+: 0.02 | N-Channel MOSFET 20V 6A 28mΩ@4.5V SOT23-3 | [42 empty] | 51 |  | https://www.unikeyic.com/products/mosfet/si2312bds-t1/24441193.html
SI2314EDS-VB | VBsemi | 5: 0.0258 | N-Ch MOSFET 20V 6A RDS(ON) 24mΩ@4.5V 33mΩ@2.5V Vgs ±8V Vth 0.45~1V SOT23-3 | Industrial |  | - | 6A |  |  | 20V |  |  | 1individualNChannel |  | - | 8V | 450mV~1V |  |  |  | - | - |  | SMD mount |  | - | 24mΩ@4.5V, 33mΩ@2.5V | -55℃~150℃ |  |  | SOT-23-3 |  |  |  |  | On sale | [8 empty] | SI2314EDS-VB VBsemi |  | https://www.unikeyic.com/media/datasheet/99/64/788e/9964788edf3d7269fa98d433f23c0da4.pdf | https://www.unikeyic.com/products/mosfet/si2314eds-vb/688186099.html
SI2318A | UMW | 10+: 0.0447 100+: 0.0357 300+: 0.031 3,000+: 0.0247 6,000+: 0.0234 9,000+: 0.0225 | MOSFET, N-Ch, 2.1W, 2.5V@250µA, 9nC@20V, 40V, 51mΩ@VGS=4.5V,ID=3.9A, 5.6A, 340pF@20V, SOT-23, SMD, 1.15mm H | [42 empty] | 35734 | https://www.unikeyic.com/media/datasheet/e1/b0/4d9e/e1/f5a88bb00340974c3c5b832a5ad63aad.pdf | https://www.unikeyic.com/products/mosfet/si2318a/26181879.html
SI2319 | UMW | 10+: 0.0282 100+: 0.0252 300+: 0.0238 2,000+: 0.0223 | P-Ch MOSFET 40V 65mΩ VGS=-4.5V ID=-2.5A 4.4A 470pF@20V 7nC@4.5V 1.25W 20V 1V SOT-23 SMD | [42 empty] | 1158 | https://www.unikeyic.com/media/datasheet/upload/2022/03/08/UMW SI2319.PDF | https://www.unikeyic.com/products/mosfet/si2319/24351133.html
SI2319A | UMW | 10+: 0.0535 100+: 0.0416 300+: 0.0357 3,000+: 0.0312 6,000+: 0.0276 9,000+: 0.0259 | P-Ch MOSFET, 1.25W (Ta), 20V, 3V@250µA, 11.5nC, 40V, 70mΩ@4.4A,10V, 4.4A, 470pF, SOT-23-3, TO-236, SMD | [42 empty] | 10620 | https://www.unikeyic.com/media/datasheet/e9/83/17ba/e9/e06386b6897e0f21880a82aee1553c0c.pdf | https://www.unikeyic.com/products/mosfet/si2319a/32375067.html
SI2323DDS-T1-GE3-VB | VBsemi | 5+: 0.0376 | VBsemi Single P-Series P-Ch MOSFET, Vds -30V, Vgs ±20V, Vth -1.7V, Rds(on) 54mΩ@Vgs=4.5V, 46mΩ@Vgs=10V, Id -5.6A, Trench, SOT-23-3 | [42 empty] | 79 | https://www.unikeyic.com/media/datasheet/14/fe/7152/14fe7152eb90b6a0ab53b9c157a8c8d5.pdf | https://www.unikeyic.com/products/mosfet/si2323dds-t1-ge3-vb/688130574.html
SI2325DS -T1-GE3 | Vishay Intertechnology | 1+: 0.5476 10+: 0.446 30+: 0.3956 100+: 0.347 500+: 0.319 1,000+: 0.3028 | P-Ch MOSFET 150V 530mA 1.2Ω@500mA,10V 750mW(Ta) 20V 4.5V@250µA 12nC@10V 510pF@25V SOT-23-3 TO-236 SMD 1.12mm H | [42 empty] | 9183 | https://www.unikeyic.com/media/datasheet/f6/31/9130/f6319130e4537cb9f6a9d2b144c72ad8.pdf | https://www.unikeyic.com/products/mosfet/si2325ds-t1-ge3/25499613.html
SI2328DS | TECH PUBLIC | 5+: 0.1095 50+: 0.0911 150+: 0.0812 500+: 0.0744 3,000+: 0.0675 6,000+: 0.0646 | [43 empty] | 3000 | https://www.unikeyic.com/media/datasheet/d3/42/7da2/d3427da2f0b207bf1f3ff317e53791a1.pdf | https://www.unikeyic.com/products/mosfet/si2328ds/22564.html
SI2333CDS | UMW | 1+: 0.0184 10+: 0.0174 100+: 0.0168 500+: 0.016 1,000+: 0.0153 | Dual P-Ch MOSFET 1.25W 2.5W 8V 1V 19.5nC 12V 35mΩ 7.1A 1.225pF SOT-23 SMD | [42 empty] | 226 | https://www.unikeyic.com/media/datasheet/55/43/e9a5/5543e9a5e4e50cedc8ab571527ebbd8c.pdf | https://www.unikeyic.com/products/mosfet/si2333cds/8561267.html
SI2333DS-T1-GE3 | Vishay Intertechnology | 1+: 0.2748 10+: 0.2545 30+: 0.2358 100+: 0.2134 500+: 0.2016 1,000+: 0.191 | P-Ch MOSFET 12V 4.1A 32mΩ@5.3A,4.5V 1.1nF@6V SOT-23-3, TO-236 SMD 1.12mm H | [42 empty] | 3050 | https://www.unikeyic.com/media/datasheet/8e/c2/05c0/8e/4552712708b88af490b1fed8bbf4b63c.pdf | https://www.unikeyic.com/products/mosfet/si2333ds-t1-ge3/26126504.html
SI2336DS-T1-GE3 | Vishay Intertechnology | 1+: 0.2393 10+: 0.2176 30+: 0.192 100+: 0.1595 500+: 0.1417 1,000+: 0.1284 | MOSFET N-Channel 30V 5.2A 42mΩ@3.8A,4.5V Qg 15nC@8V Ciss 560pF@15V Pd 1.25W(Ta) 1.8W(Tc) SOT-23-3/TO-236 SMD 1.12mm H | [42 empty] | 18 | https://www.unikeyic.com/media/datasheet/b7/3a/63bb/b7/08c976191a667b9043847bab45dcc973.pdf | https://www.unikeyic.com/products/mosfet/si2336ds-t1-ge3/25948108.html
SI2338DS-T1-GE3 | Vishay Intertechnology | 1+: 0.313 10+: 0.2885 30+: 0.2398 100+: 0.209 300+: 0.2009 3,000+: 0.1925 | Vishay N-Channel MOSFET Vds=30V 6A SOT-23 SMD 3-Pin | [42 empty] | 4 | https://www.unikeyic.com/media/datasheet/09/08/8d7c/09/c5d0407466fdf89e7378200313366d54.pdf | https://www.unikeyic.com/products/mosfet/si2338ds-t1-ge3/25502157.html
SI2342DS-T1-GE3 | Vishay Intertechnology | 1+: 0.4482 10+: 0.3486 30+: 0.3058 100+: 0.2543 500+: 0.2308 1,000+: 0.2176 | 2.5W(Tc) 5V 800mV@250µA 15.8nC@4.5V N-Ch 8V 17mΩ@7.2A,4.5V 6A 1.07nF@4V SOT-23-3 TO-236 SMD 1.12mm H | [42 empty] | 8000 | https://www.unikeyic.com/media/datasheet/00/e5/dae1/00e5dae1c6a4a2ca87e21a05fc2983c3.pdf | https://www.unikeyic.com/products/mosfet/si2342ds-t1-ge3/24999541.html
SI2365EDS-T1-GE3 | Vishay Intertechnology | 1: 0.7717 10: 0.6225 30: 0.5469 100: 0.4748 500: 0.3807 | Vishay PChannel EnhancedMOSTube, Vds=20 V, 4.7 A, SOT-23encapsulation, surface mount, 3Pin |  | SI2365 |  |  | 5.9A (Tc) |  |  | 20 V | 1.8V, 4.5V |  | P-Channel |  |  |  | 36 nC @ 8 V |  |  |  |  | 1 (Unlimited) |  | Surface Mount |  |  |  |  | -55°C ~ 150°C (TJ) |  | TO-236-3, SC-59, SOT-23-3 |  |  | 1W (Ta), 1.7W (Tc) |  | 32mOhm @ 4A, 4.5V | 3877715 |  | TrenchFET® | SOT-23-3 (TO-236) | MOSFET (Metal Oxide) | 1V @ 250µA | ±8V |  |  | https://www.unikeyic.com/media/datasheet/de/be/fc91/de/accc51ee50f7135b275a5065f7bf53ec.pdf | https://www.unikeyic.com/products/mosfet/si2365eds-t1-ge3/24540864.html
SI2377EDS-T1-GE3 | Vishay Intertechnology | 1+: 0.2584 10+: 0.223 30+: 0.1697 100+: 0.1577 300+: 0.1539 3,000+: 0.1493 | Vishay P-Ch MOSFET Vds=20V 3.5A SOT-23 SMD 3-Pin | [42 empty] | 18000 | https://www.unikeyic.com/media/datasheet/4b/14/4477/4b1444777284a1b6260f1254b941bced.pdf | https://www.unikeyic.com/products/mosfet/si2377eds-t1-ge3/26140987.html
SI2393DS-T1-GE3 | Vishay Intertechnology | 1+: 0.4641 10+: 0.3707 30+: 0.3309 100+: 0.2808 500+: 0.2293 1,000+: 0.2161 | Vishay P-Ch MOSFET Vds=30V 6.1A SOT-23 SMD | [42 empty] | 6000 | https://www.unikeyic.com/media/datasheet/f6/06/6053/f6/e0feb177533a9d66f55dcb8c65c187b1.pdf | https://www.unikeyic.com/products/mosfet/si2393ds-t1-ge3/26586700.html
SI3139KA-TP | Micro Commercial Components | 10+: 0.0166 100+: 0.014 1,000+: 0.0129 | P-Ch MOSFET 20V 660mA 150mW 850mΩ@500mA,4.5V 40pF@16V 0.86nC@4.5V SOT-723 SMD | [42 empty] | 17 | https://www.unikeyic.com/media/datasheet/6a/3c/b732/6a/86b7f222486f72186fe37b9c3528add6.pdf | https://www.unikeyic.com/products/mosfet/si3139ka-tp/28851847.html
SI3401A-TP | Micro Commercial Components | 10+: 0.0352 100+: 0.0282 300+: 0.0246 3,000+: 0.0219 | P-Ch MOSFET 30V 4.2A 60mΩ@10V 12V 1.3V@250µA 400mW 1.05nF@15V SOT-23 SMD | [42 empty] | 38951 | https://www.unikeyic.com/media/datasheet/96/41/14cd/964114cdc0d51e63ddeea6bd1749ae5b.pdf | https://www.unikeyic.com/products/mosfet/si3401a-tp/25174050.html
SI3401AHE3-TP | Micro Commercial Components | 10+: 0.1075 100+: 0.0716 1,000+: 0.0614 3,000+: 0.0537 9,000+: 0.043 | P-Ch MOSFET 1.2W 12V 1.3V@250µA 30V 60mΩ@4.2A,10V 4.4A 1.05nF@15V, SOT-23, SMD, 2.8mm L | [42 empty] | 2949 | https://www.unikeyic.com/media/datasheet/37/ed/dbbb/37eddbbb10689314770da8b2ea9a9823.pdf | https://www.unikeyic.com/products/mosfet/si3401ahe3-tp/25030885.html
SI3404HE3-TP | Micro Commercial Components | 10+: 0.1125 100+: 0.075 1,000+: 0.0643 3,000+: 0.0563 9,000+: 0.045 | 1.2W 20V 3V 1 N-Ch 30V 28mΩ@10V 5.6A 820pF(Max)@15V SOT-23 SMD 2.8mm(L)×1.2mm(W) | [42 empty] | 1866 | https://www.unikeyic.com/media/datasheet/b6/0c/3472/b6/4d6bf47ebcc9b0062ea002a784f13bfb.pdf | https://www.unikeyic.com/products/mosfet/si3404he3-tp/26014512.html
SI3407-TP | Micro Commercial Components | 10+: 0.0532 100+: 0.0438 300+: 0.0392 3,000+: 0.0348 | P-Ch MOSFET 30V 4.1A 87mΩ@2.9A,4.5V 700pF@15V 1.3W 20V 3V@250µA SOT-23 SMD 2.8mm L × 1.05mm H | [42 empty] | 13676 | https://www.unikeyic.com/media/datasheet/7a/cb/0c15/7a/16cd980d22b0bc5327244acac23735b6.pdf | https://www.unikeyic.com/products/mosfet/si3407-tp/26579110.html
SI3407HE3-TP | Micro Commercial Components | 3,000+: 0.0373 9,000+: 0.0363 33,000+: 0.0352 | MOSFET P-Channel 1.3W 20V 3V@250µA 30V 60mΩ@4.1A,10V 4.1A 700pF@15V SOT-23 SMD 2.8mm x 1.2mm x 850μm | [42 empty] | 114000 |  | https://www.unikeyic.com/products/mosfet/si3407he3-tp/26844463.html
SI3421DV-T1-GE3 | Vishay Intertechnology | 1+: 0.4748 10+: 0.3809 30+: 0.3401 100+: 0.2896 500+: 0.2367 1,000+: 0.2234 | Vishay P-Ch Enhancement MOSFET TrenchFET Series, Vds=30V, 8A, TSOP-6, SMD, 6-Pin | [42 empty] | 319 | https://www.unikeyic.com/media/datasheet/5f/88/c80e/5f/c8bcc4e4c867648faaf660bb0a408390.pdf | https://www.unikeyic.com/products/mosfet/si3421dv-t1-ge3/24696093.html
SI3456DDV-T1-GE3 | VBsemi | 5: 0.0865 | N—ChannelChannel,30V,6A,RDS(ON),30mΩ@10V,40mΩ@4.5V,20Vgs(±V)；1.2Vth(V)；SOT23-6 | Industrial |  | Freestanding | 6A |  |  | 30V |  |  | 1individualNChannel |  | 4.2nC | 20V | - |  |  |  | 2.5W | 424pF@15V |  | SMD mount |  | 1 | - | -55℃~150℃ |  |  | SOT-23-6 |  |  |  |  | On sale | [8 empty] | SI3456DDV-T1-GE3 VBsemi |  | https://www.unikeyic.com/media/datasheet/4c/83/1b77/4c831b775850bb7e46b8162a9ac97b89.pdf | https://www.unikeyic.com/products/mosfet/si3456ddv-t1-ge3/26960020.html
SI3460DDV-T1-BE3 | Vishay Intertechnology | 100: 0.1816 500: 0.1786 1,000: 0.174 5,000: 0.171 | 1.7W(Ta)，2.7W(Tc) 1V@ 250µA 18nC@ 8 V 1individualNChannel 20V 28mΩ@ 5.1A,4.5V 6.2A；7.9A 666pF@10V TSOP-6 SMD mount |  |  |  |  | 6.2A (Ta), 7.9A (Tc) |  |  | 20 V | 1.8V, 4.5V |  | N-Channel |  |  |  | 18 nC @ 8 V | 666 pF @ 10 V |  |  |  | 1 (Unlimited) |  | Surface Mount |  |  |  |  | -55°C ~ 150°C (TJ) |  | SOT-23-6 Thin, TSOT-23-6 |  |  | 1.7W (Ta), 2.7W (Tc) |  | 28mOhm @ 5.1A, 4.5V | 16397886 |  | - | 6-TSOP | MOSFET (Metal Oxide) | 1V @ 250µA | ±8V |  | 2910 | https://www.unikeyic.com/media/about_us/Unikey_ISO_9001_Certification.pdf | https://www.unikeyic.com/products/mosfet/si3460ddv-t1-be3/25157625.html
SI3473CDV-T1-GE3 | Vishay Intertechnology | 1+: 0.4776 10+: 0.4403 30+: 0.3658 100+: 0.3189 300+: 0.3065 3,000+: 0.2937 | Vishay P-Ch MOSFET Vds=12V 8A TSOP-6 SMD 6-Pin | [42 empty] | 2656 | https://www.unikeyic.com/media/datasheet/d2/f9/bd37/d2/b0cb53c0f63670102ca5c811459f56ab.pdf | https://www.unikeyic.com/products/mosfet/si3473cdv-t1-ge3/24699208.html
SI4174DY-T1-E3 | VBsemi | 5: 0.1834 | N-Ch MOSFET 30V 18A RDS(ON) 5mΩ@10V 6.5mΩ@4.5V Vgs ±20V Vth 1.72V SOP8 | Industrial |  | - | 18A |  |  | 30V |  |  | 1individualNChannel |  | - | - | - |  |  |  | 4.5W | - |  | SMD mount |  | - | 0.005Ω（typ） VGS = 4.5 V, ID = 10 A | -55℃~150℃ |  |  | SOP-8 |  |  |  |  | On sale | [8 empty] | SI4174DY-T1-E3 VBsemi |  | https://www.unikeyic.com/media/datasheet/4a/3e/56fb/4a3e56fbcf87344fc4253f2fde898da4.pdf | https://www.unikeyic.com/products/mosfet/si4174dy-t1-e3/25059104.html
SI4186DY | VBsemi | 5+: 0.1416 | SOP8, N-Ch MOSFET, 30V, 18A, RDS(ON)=5mΩ@VGS=10V, VGS 20V, Vth 1.72V | [42 empty] | 100 | https://www.unikeyic.com/media/datasheet/7b/10/d3b2/7b10d3b2791a3f8d54181dcfddf0fe58.pdf | https://www.unikeyic.com/products/mosfet/si4186dy/6903804.html
SI4286DY-T1-GE3&30V-VB | VBsemi | 35: 0.1655 250: 0.1589 500: 0.1562 800: 0.1522 | TSMC wafer,JCET (Jiangsu Changjiang Electronics Technology)。N+NChannel,30V,8.5A,RDS(ON),16mΩ@10V,20mΩ@4.5V,20Vgs(±V);1.7Vth(V)encapsulation:SOP8、;5Grouter/Communication equipment power management、、。 | Industrial |  | - | 8.5A |  |  | 30V |  |  | 1individualNChannel |  | - | 20V | 1.5V |  |  |  | - | - |  | SMD mount |  | - | 20mΩ@10V, 12mΩ@4.5V | -55℃~150℃ |  |  | SOP-8 |  |  |  |  | On sale | [8 empty] | SI4286DY-T1-GE3&30V-VB VBsemi | 400000 | https://www.unikeyic.com/media/datasheet/3c/bd/4d07/3cbd4d073aac3ab95d555535088640cb.pdf | https://www.unikeyic.com/products/mosfet/si4286dy-t1-ge3-30v-vb/692685783.html
SI4334DY-T1-E3-VB | VBsemi | 40: 0.1418 300: 0.1361 600: 0.1339 900: 0.1304 | TSMC wafer,JCET (Jiangsu Changjiang Electronics Technology)。NChannel,30V,13A,RDS(ON),8mΩ@10V,11mΩ@4.5V,20Vgs(±V);1.7Vth(V)encapsulation:SOP8、,、。 | Industrial |  | - | 11A |  |  | 20V |  |  | 1individualNChannel |  | - | 15V | 2.1V |  |  |  | - | - |  | SMD mount |  | - | 11mΩ@4.5V, 17mΩ@2.5V | -55℃~150℃ |  |  | SOP-8 |  |  |  |  | On sale | [8 empty] | SI4334DY-T1-E3-VB VBsemi | 400000 | https://www.unikeyic.com/media/datasheet/e7/af/3cf6/e7af3cf6d88d0964dfd0d90841f92b58.pdf | https://www.unikeyic.com/products/mosfet/si4334dy-t1-e3-vb/688063972.html
SI4401DDY | TECH PUBLIC | 1: 0.1379 10: 0.1306 |  |  |  | - | - |  |  | - |  |  | - |  | - | - | - |  |  |  | - | - |  |  |  | - | - |  |  |  | SOP-8 | [13 empty] | SI4401DDY TECH PUBLIC |  | https://www.unikeyic.com/media/datasheet/35/89/1a47/35891a47b804bcd1ae75f2fa8d4bd27d.pdf | https://www.unikeyic.com/products/mosfet/si4401ddy/20688054.html
SI4403DDY-T1-GE3 | Vishay Intertechnology | 100: 0.3748 500: 0.3686 1,000: 0.3592 5,000: 0.3529 | 5W(Tc) 8V 1V@ 250µA 99nC@ 8 V 1individualPChannel 20V 14mΩ@ 9A,4.5V 15.4A 3.25nF@10V SOIC-8 SMD mount |  | SI4403 |  |  | 15.4A (Tc) |  |  | 20 V | 1.8V, 4.5V |  | P-Channel |  |  |  | 99 nC @ 8 V | 3250 pF @ 10 V |  |  |  | 1 (Unlimited) |  | Surface Mount |  |  |  |  | -55°C ~ 150°C (TJ) |  | 8-SOIC (0.154", 3.90mm Width) |  |  | 5W (Tc) |  | 14mOhm @ 9A, 4.5V | 7566598 |  | TrenchFET® Gen III | 8-SOIC | MOSFET (Metal Oxide) | 1V @ 250µA | ±8V |  | 953 | https://www.unikeyic.com/media/datasheet/9f/ee/b969/9f/96a5ce397ecef27ebf33f785052bb994.pdf | https://www.unikeyic.com/products/mosfet/si4403ddy-t1-ge3/25687684.html
SI4420BDY-T1-E3 | VBsemi | 5: 0.1294 | N—ChannelChannel,30V,12A,RDS(ON),12mΩ@10V,15mΩ@4.5V,20Vgs(±V)；0.8~2.5Vth(V)；SOP8 | Industrial |  | - | 13A |  |  | 30V |  |  | 1individualNChannel |  | 6.1nC | - | - |  |  | 1.75mm(height) | - | - |  | SMD mount |  | 1 | 8mΩ | -55℃~150℃ |  |  | SOP-8 |  |  |  |  | On sale | [8 empty] | SI4420BDY-T1-E3 VBsemi |  | https://www.unikeyic.com/media/datasheet/7e/da/8179/7eda817974abb9df96d8335fe9452909.pdf | https://www.unikeyic.com/products/mosfet/si4420bdy-t1-e3/26685948.html
SI4427DY-T1-E3-VB | VBsemi | 30: 0.1892 250: 0.1816 500: 0.1786 800: 0.174 | TSMC wafer,JCET (Jiangsu Changjiang Electronics Technology)。PChannel,-30V,-11.6A,RDS(ON),11mΩ@10V,12mΩ@4.5V,20Vgs(±V);-2.5Vth(V)encapsulation:SOP8、Load Switch、Smart Device、。 | Industrial |  | - | 11A |  |  | 30V |  |  | 1individualPChannel |  | - | 20V | 1.42V |  |  |  | - | - |  | SMD mount |  | - | 10mΩ@10V, 13mΩ@4.5V | -55℃~150℃ |  |  | SOP-8 |  |  |  |  | On sale | [8 empty] | SI4427DY-T1-E3-VB VBsemi | 400000 | https://www.unikeyic.com/media/datasheet/96/02/6ff1/96026ff189700cea642bafb8c132e9b0.pdf | https://www.unikeyic.com/products/mosfet/si4427dy-t1-e3-vb/692686584.html
SI4435DY | TECH PUBLIC | 1+: 0.147 10+: 0.1225 100+: 0.1131 500+: 0.105 1,000+: 0.098 3,000+: 0.0919 | 3W 20V 3V 17nC 2 P-Ch 30V 50mΩ@10V,2.4A 8.8A 1.2nF@15V SOP-8 MOSFET | [42 empty] | 1036 | https://www.unikeyic.com/media/datasheet/88/2b/b6e3/882bb6e33c928520f4893d4048dd22c5.pdf | https://www.unikeyic.com/products/mosfet/si4435dy/13916764.html
SI4435DYTRPBF | Infineon Technologies | 1+: 1.1676 10+: 0.9821 30+: 0.8938 100+: 0.8071 500+: 0.7335 | Infineon P-Ch Enh MOSFET Si4435DYPbF Vds=30V 8A SO-8 SMD 8-Pin | [42 empty] | 2 | https://www.unikeyic.com/media/datasheet/77/15/3698/771536982a261557a1fdec9a458040b7.pdf | https://www.unikeyic.com/products/mosfet/si4435dytrpbf/26555843.html
SI4447ADY-T1-GE3 | BYSEMI | 3,000: 0.0757 6,000: 0.0744 9,000: 0.0726 | 20V 12nC@ 4V 2individualPChannel 40V 15.66nF@15V 7.2A SOP-8 | Industrial |  | - | 7.2A |  |  | 40V |  |  | 2individualPChannel |  | 12nC@ 4V | 20V | - |  |  |  | - | - |  |  |  | - | 15.66nF@15V |  |  |  | SOP-8 | [14 empty] | 180000 | https://www.unikeyic.com/media/about_us/Unikey_ISO_9001_Certification.pdf | https://www.unikeyic.com/products/mosfet/si4447ady-t1-ge3/687781884.html
SI4459ADY-T1-GE3 | VBsemi | 5+: 0.2499 | P-Channel MOSFET -30V -15A RDS(ON) 5mΩ@10V 8mΩ@4.5V Vgs ±20V Vth -1.7V SOP8 | [42 empty] | 6052 | https://www.unikeyic.com/media/datasheet/aa/7c/adea/aa7cadea85b257506a66f9c52c8f71d8.pdf | https://www.unikeyic.com/products/mosfet/si4459ady-t1-ge3/28953652.html
SI4465ADY-T1-E3 | Vishay Intertechnology | 1+: 0.193 30+: 0.1915 100+: 0.1708 500+: 0.1604 | 3W(Ta),6.5W(Tc) 8V 1V@250µA 85nC@4.5V 1-P-Ch 8V 9mΩ@14A,4.5V 13.7A 1.35nF@15V SOIC-8 SMD 1.75mm H | [42 empty] | 2157 | https://www.unikeyic.com/media/datasheet/ed/6d/2979/ed6d2979a6ac929b7718ac69f274ae54.pdf | https://www.unikeyic.com/products/mosfet/si4465ady-t1-e3/25704213.html
SI4688DY-T1-GE3 | VBsemi | 5+: 0.0999 | N-Channel MOSFET 20V 11A RDS(ON) 11mΩ@4.5V 17mΩ@2.5V Vgs ±15V Vth 2.1V SOP8 | [42 empty] | 100 | https://www.unikeyic.com/media/datasheet/5e/4a/ae04/5e4aae048cadb08782ae50052f8371fb.pdf | https://www.unikeyic.com/products/mosfet/si4688dy-t1-ge3/26221830.html
SI4825DY | VBsemi | 5+: 0.1334 | P-Channel MOSFET -30V -11.6A 12.5mΩ@-10V SO-8 | [42 empty] | 100 | https://www.unikeyic.com/media/datasheet/9a/cb/96f5/9acb96f535197b4c5852de1f201e83fd.pdf | https://www.unikeyic.com/products/mosfet/si4825dy/25309224.html
SI4830ADY-T1-E3-VB | VBsemi | 35: 0.1655 250: 0.1589 500: 0.1562 800: 0.1522 | TSMC wafer,JCET (Jiangsu Changjiang Electronics Technology)。N+NChannel,30V,8.5A,RDS(ON),16mΩ@10V,20mΩ@4.5V,20Vgs(±V);1.7Vth(V)encapsulation:SOP8、;5Grouter/Communication equipment power management、、。 | Industrial |  | - | 8.5A |  |  | 30V |  |  | 1individualNChannel |  | - | 20V | 1.5V |  |  |  | - | - |  | SMD mount |  | - | 20mΩ@10V, 12mΩ@4.5V | -55℃~150℃ |  |  | SOP-8 |  |  |  |  | On sale | [8 empty] | SI4830ADY-T1-E3-VB VBsemi | 400000 | https://www.unikeyic.com/media/datasheet/a3/90/2358/a3902358d6bdf8dab5de2d473565a64a.pdf | https://www.unikeyic.com/products/mosfet/si4830ady-t1-e3-vb/692663025.html
SI4848DY-T1-E3 | Vishay Intertechnology | 1+: 0.4354 10+: 0.3948 30+: 0.3581 100+: 0.3529 500+: 0.329 | MOSFET, N-Ch, 150V, 2.7A, 85mΩ@3.5A,10V, 1nF@15V, SOIC-8, SMD, 1.75mm H | [42 empty] | 1262 | https://www.unikeyic.com/media/datasheet/7f/43/04a6/7f4304a6624b01d04a369697668ef8a1.pdf | https://www.unikeyic.com/products/mosfet/si4848dy-t1-e3/24736036.html
SI4850EY-T1-E3 | Vishay Intertechnology | 1+: 0.8321 10+: 0.7201 30+: 0.6448 100+: 0.5566 500+: 0.5478 1,000+: 0.5345 | 1.7W(Ta) 20V 3V@250µA 27nC@10V 1 N-Ch 60V 22mΩ@6A,10V 6A 18pF@10V SOIC-8 SMD 1.75mm H | [42 empty] | 80 | https://www.unikeyic.com/media/datasheet/64/c8/34c6/64/34de249413917724850fcdcb61561ba9.pdf | https://www.unikeyic.com/products/mosfet/si4850ey-t1-e3/24659928.html
SI4850EY-T1-GE3 | Vishay Intertechnology | 1+: 0.4702 10+: 0.4551 30+: 0.4472 | Vishay N-Channel MOSFET Vds=60 V 8.5 A SOIC SMD 8-Pin | [42 empty] | 1417 | https://www.unikeyic.com/media/datasheet/d8/34/de8e/d8/3c877f2b26be8c7312223acbd7ebe1da.pdf | https://www.unikeyic.com/products/mosfet/si4850ey-t1-ge3/25297571.html
SI4922BDY-T1-GE3 | Vishay Intertechnology | 2,500: 3.712 5,000: 3.6229 7,500: 3.5635 10,000: 3.5042 12,500: 3.415 | 2W 12V 1.8V@ 250µA 62nC@ 10V 2individualNChannel 30V 16mΩ@ 5A,10V 8A 2.07nF@15V SOIC-8 SMD mount |  | SI4922 | 2 N-Channel (Dual) |  | 8A |  |  | 30V | [6 empty] | 62nC @ 10V | 2070pF @ 15V |  |  |  | 1 (Unlimited) |  | Surface Mount |  |  |  |  | -55°C ~ 150°C (TJ) |  | 8-SOIC (0.154", 3.90mm Width) |  | 3.1W |  |  | 16mOhm @ 5A, 10V | 2622312 |  | TrenchFET® | 8-SOIC | MOSFET (Metal Oxide) | 1.8V @ 250µA |  |  | 2500 | https://www.unikeyic.com/media/datasheet/a1/7d/dba0/a1/6f4fd3020ca8f06ad22219e85d58c4ee.pdf | https://www.unikeyic.com/products/mosfet/si4922bdy-t1-ge3/25939209.html
SI4925BDY-T1-E3&19 | VBsemi | 5: 0.2158 | 2individualP—ChannelChannel,-30V,-8.5A,RDS(ON),21mΩ@10V,28mΩ@4.5V,12Vgs(±V)；-1.8Vth(V)；SOP8 | Industrial |  | - | - |  |  | - |  |  | 2individualPChannel |  | - | - | - |  |  |  | - | - |  | SMD mount |  | - | - | -55℃~150℃ |  |  | SOP-8 |  |  |  |  | On sale | [10 empty] | https://www.unikeyic.com/media/about_us/Unikey_ISO_9001_Certification.pdf | https://www.unikeyic.com/products/mosfet/si4925bdy-t1-e3-19/632575363.html
SI4946BEY | TECH PUBLIC | 1+: 0.3613 10+: 0.3098 30+: 0.2646 100+: 0.2298 600+: 0.2099 3,000+: 0.1999 | [43 empty] | 4100 | https://www.unikeyic.com/media/datasheet/6a/b8/86d1/6ab886d143644ed9d66a152dca87c7f2.pdf | https://www.unikeyic.com/products/mosfet/si4946bey/8806283.html
SI4963DY-T1-E3-VB | VBsemi | 30: 0.2128 200: 0.2042 400: 0.2009 600: 0.1958 | TSMC wafer,JCET (Jiangsu Changjiang Electronics Technology)。P+PChannel,-20V,-8.9A,RDS(ON),16mΩ@10V,18mΩ@4.5V,20Vgs(±V);-1.2Vth(V)encapsulation:SOP8、Low Voltage、,。 | Industrial |  | - | 9A |  |  | 20V |  |  | 1individualPChannel |  | - | 20V | 500mV |  |  |  | - | - |  | SMD mount |  | - | 16mΩ@10V, 18mΩ@4.5V | -55℃~150℃ |  |  | SOP-8 |  |  |  |  | On sale | [8 empty] | SI4963DY-T1-E3-VB VBsemi | 400000 | https://www.unikeyic.com/media/datasheet/26/8b/e323/268be32387759f1c91b1a8d7e2536536.pdf | https://www.unikeyic.com/products/mosfet/si4963dy-t1-e3-vb/688059161.html
SI5471DC-T1-GE3 | Vishay Intertechnology | 3,000: 0.3587 9,000: 0.3182 | 2.5W(Ta)，6.3W(Tc) 12V 1.1V@ 250µA 96nC@ 10 V 1individualPChannel 20V 20mΩ@ 9.1A,4.5V 6A 2.945nF@10V CHIPFET-8 SMD mount 3.05mm*1.65mm*1.1mm |  | SI5471 |  |  | 6A (Tc) |  |  | 20 V | 1.8V, 4.5V |  | P-Channel |  |  |  | 96 nC @ 10 V | 2945 pF @ 10 V |  |  |  | 1 (Unlimited) |  | Surface Mount |  |  |  |  | -55°C ~ 150°C (TJ) |  | 8-SMD, Flat Lead |  |  | 2.5W (Ta), 6.3W (Tc) |  | 20mOhm @ 9.1A, 4.5V | 2442004 |  | TrenchFET® | 1206-8 ChipFET™ | MOSFET (Metal Oxide) | 1.1V @ 250µA | ±12V |  | 9250 | https://www.unikeyic.com/media/datasheet/83/cf/d1fc/83/7c42508472d96ea6d9f5491c06e9da46.pdf | https://www.unikeyic.com/products/mosfet/si5471dc-t1-ge3/26087986.html
SI5618-TP | Micro Commercial Components | 3,000+: 0.0413 9,000+: 0.0402 27,000+: 0.039 | P-Ch MOSFET 60V 1.9A 150mΩ@1.5A,10V 830mW 20V 3V@250µA 9.5nC@10V 580pF@15V SOT-23, SMD | [42 empty] | 3000 | https://www.unikeyic.com/media/datasheet/ce/d0/bc20/ced0bc2075d03dd82b4c5b5ca584d959.pdf | https://www.unikeyic.com/products/mosfet/si5618-tp/24637723.html
SI6913DQ-T1-GE3 | VBsemi | 5+: 0.4665 | P-Ch MOSFET -30V -5.2A Rds(on) 33mΩ@10V 40mΩ@4.5V Vgs ±20V Vth 1~3V TSSOP8 | [42 empty] | 100 | https://www.unikeyic.com/media/datasheet/43/c1/d914/43c1d91402bd37dcb1121f03f4f2ebca.pdf | https://www.unikeyic.com/products/mosfet/si6913dq-t1-ge3/26360463.html
SI7101DN-T1-GE3-VB | VBsemi | 5+: 0.3333 | P-Ch MOSFET -30V -52A RDS(ON) 4mΩ@VGS=10V 5mΩ@VGS=4.5V VGS±20V Vth=-3V DFN8(3X3) | [42 empty] | 20 | https://www.unikeyic.com/media/datasheet/04/e6/df5e/04e6df5e4070ea8037d29faa44d6b328.pdf | https://www.unikeyic.com/products/mosfet/si7101dn-t1-ge3-vb/722423085.html
SI7102DN-VB | VBsemi | 5+: 0.1675 | N-Channel MOSFET 20V 58A RDS(ON) 5mΩ@4.5V 5.5mΩ@2.5V Vgs ±12V Vth 0.7~1.5V QFN8(3x3) | [42 empty] | 45 | https://www.unikeyic.com/media/datasheet/f1/8b/4053/f18b405326e9c57b3d9cda120595a74e.pdf | https://www.unikeyic.com/products/mosfet/si7102dn-vb/692663095.html
SI7115DN-T1-GE3 | Vishay Intertechnology | 1+: 5.9035 10+: 4.8084 30+: 4.4698 100+: 3.9246 500+: 3.4095 1,000+: 3.1795 | P-Ch MOSFET, 3.7W(Ta), 52W(Tc), 20V, 4V@250µA, 42nC@10V, 150V, 295mΩ@4A,10V, 8.9A, 1.19nF@50V, SOP-8, SMD, 3.05mm × 3.05mm × 1.07mm | [42 empty] | 3038 | https://www.unikeyic.com/media/datasheet/f5/ef/feea/f5/fafec77159589b62795278f02b2f34eb.pdf | https://www.unikeyic.com/products/mosfet/si7115dn-t1-ge3/25890109.html
SI7145DP-T1-GE3 | Vishay Intertechnology | 1+: 1.5962 10+: 1.35 30+: 1.1982 100+: 1.0422 500+: 0.9717 1,000+: 0.9423 | 6.25W(Ta) 104W(Tc) 20V 2.3V@250µA 413nC@10V 1 P-Ch 30V 2.6mΩ@25A,10V 60A 15.66nF@15V SMD 4.9mm × 5.89mm × 1.07mm | [42 empty] | 8259 | https://www.unikeyic.com/media/datasheet/97/23/9658/97/a2c59a777185befb9c370a65d83c5812.pdf | https://www.unikeyic.com/products/mosfet/si7145dp-t1-ge3/25082461.html
SI7149ADP-T1-GE3 | Vishay Intertechnology | 1+: 0.9589 10+: 0.7926 30+: 0.7027 100+: 0.5998 500+: 0.5542 1,000+: 0.5336 | MOSFET, Vishay, P-Ch Enhancement, Vds=30V, 18A, PowerPAK SO-8, SMD, 8-Pin | [42 empty] | 851 | https://www.unikeyic.com/media/datasheet/25/61/835c/25/dd74992aac7332dbdfc2d082e1fff795.pdf | https://www.unikeyic.com/products/mosfet/si7149adp-t1-ge3/24420768.html
SI7216DN-T1-E3 | Vishay Intertechnology | 1: 1.3076 10: 1.1451 30: 0.9547 100: 0.9191 300: 0.8845 1,000: 0.8464 | Vishay, Field-effect transistorMosfet |  | SI7216 | 2 N-Channel (Dual) |  | 6A |  |  | 40V | [6 empty] | 19nC @ 10V | 670pF @ 20V |  |  |  | 1 (Unlimited) |  | Surface Mount |  |  |  |  | -50°C ~ 150°C (TJ) |  | PowerPAK® 1212-8 Dual |  | 20.8W |  |  | 32mOhm @ 5A, 10V | 1656595 |  | TrenchFET® | PowerPAK® 1212-8 Dual | MOSFET (Metal Oxide) | 3V @ 250µA |  |  |  | https://www.unikeyic.com/media/datasheet/4e/67/225b/4e/6cddb19c6a51734de70ed493a126bf37.pdf | https://www.unikeyic.com/products/mosfet/si7216dn-t1-e3/25456638.html
SI7308DN-T1-E3-MS | MSKSEMI | 5,000: 0.1261 10,000: 0.1241 15,000: 0.1209 | This modelSI7308DN-T1-E3-MSIs a high performanceNChannelMOSFET,useDFN3X3-8L,。Device features60VHigh voltage withstand ofVDSSand20AContinuous CurrentIDProcessing capability,Ensure stable operation in high voltage high current environments。RD(on)Is only31mR,,。、Motor Drive、Battery management systems and other fields,Is Design High Efficiency、。 |  |  | - | - |  |  | - |  |  | - |  | - | - | - |  |  |  | - | - |  |  |  | - | - |  |  |  | DFN3X3-8L | [14 empty] | 50000 | https://www.unikeyic.com/media/about_us/Unikey_ISO_9001_Certification.pdf | https://www.unikeyic.com/products/mosfet/si7308dn-t1-e3-ms/35119694.html
SI7336ADP-T1-GE3 | VBsemi | 5+: 0.2499 | N-Channel MOSFET, DFN8(5X6), 30V, 120A, RDS(ON)=3mΩ@10V/5mΩ@4.5V, Vgs±20V, Vth=1.79V | [42 empty] | 45 | https://www.unikeyic.com/media/datasheet/e6/96/c152/e696c152d9b7f8eeb1ae0486786b6e39.pdf | https://www.unikeyic.com/products/mosfet/si7336adp-t1-ge3/24783527.html
SI7457DP-VB | VBsemi | 10: 0.6924 100: 0.6696 200: 0.6526 300: 0.6412 | TSMC wafer,JCET (Jiangsu Changjiang Electronics Technology)。PChannel,-100V,-45A,RDS(ON),32mΩ@10V,36mΩ@4.5V,20Vgs(±V);-2Vth(V)encapsulation:QFN8(5X6)Suitable for industrial power supplies、、。 |  |  | - | 28A |  |  | 100V |  |  | 2individualPChannel |  | - | - | 2V |  |  | 5.3mm*6.2mm*1mm | - | - |  | SMD mount |  | 1 | 32mΩ(mΩ) |  |  |  | DFN-8 |  |  |  |  | On sale | [8 empty] | SI7457DP-VB VBsemi | 400000 | https://www.unikeyic.com/media/datasheet/8b/68/102c/8b68102c850a3e754194caea2ee7a54f.pdf | https://www.unikeyic.com/products/mosfet/si7457dp-vb/870071926.html
SI7465DP-T1-GE3 | Vishay Intertechnology | 1+: 0.5126 10+: 0.4726 30+: 0.3927 100+: 0.3424 300+: 0.329 3,000+: 0.3153 | P-Ch MOSFET 60V 3.2A 64mΩ@5A,10V 1.8nF SMD 4.9mm × 5.89mm × 1.07mm; 1.5W(Ta) 20V 3V@250µA 40nC@10V | [42 empty] | 1291 | https://www.unikeyic.com/media/datasheet/c6/2c/9fdb/c6/dddb140041df7e79acb34004a980c8cd.pdf | https://www.unikeyic.com/products/mosfet/si7465dp-t1-ge3/25946790.html
SI7469DP-T1-GE3 | Vishay Intertechnology | 1+: 1.3981 10+: 1.1713 30+: 1.0295 100+: 0.8867 500+: 0.8232 1,000+: 0.7952 | P-Ch MOSFET -80V -23A 25mΩ@10.2A,10V 20V Vgs ±20V 4.7nF@40V QFN-8 SMD 4.9mm × 5.89mm × 1.07mm | [42 empty] | 2452 | https://www.unikeyic.com/media/datasheet/97/6e/f7d8/97/ad9c2e067065cfe8f394f73adc483b58.pdf | https://www.unikeyic.com/products/mosfet/si7469dp-t1-ge3/26475625.html
SI7611DN-T1-GE3 | Vishay Intertechnology | 1+: 1.0312 10+: 0.9137 30+: 0.8489 100+: 0.7827 500+: 0.7268 1,000+: 0.6918 | P-Ch MOSFET 40V 18A 25mΩ@9.3A,10V 3.7W(Ta) 39W(Tc) 20V 3V@250µA 62nC@10V 1.98nF@20V 1212 SMD 3.05mm × 3.05mm × 1.07mm | [42 empty] | 2714 | https://www.unikeyic.com/media/datasheet/32/68/1045/3268104526f4761fec8f4730395a5b0e.pdf | https://www.unikeyic.com/products/mosfet/si7611dn-t1-ge3/26747812.html
SI7613DN | VBsemi | 5+: 0.2499 | P-Ch MOSFET -20V -52A RDS(ON) 4mΩ@4.5V 5mΩ@2.5V Vgs ±12V Vth -1.2V DFN8(3x3) | [42 empty] | 50 | https://www.unikeyic.com/media/datasheet/59/f6/5580/59f6558081406d6cf3e3cc155fa30db1.pdf | https://www.unikeyic.com/products/mosfet/si7613dn/26035743.html
SI7615ADN-T1-GE3 | Vishay Intertechnology | 1+: 0.57 10+: 0.4623 30+: 0.408 100+: 0.3546 500+: 0.3236 1,000+: 0.3074 | Vishay P-Ch MOSFET Vds=20 V 35 A PowerPAK 1212-8 SMD 8-Pin | [42 empty] | 12256 | https://www.unikeyic.com/media/datasheet/38/8b/a563/38/93888991e6546ebf3ed37b965ad24545.pdf | https://www.unikeyic.com/products/mosfet/si7615adn-t1-ge3/25883630.html
SI7619DN-T1-GE3 | Vishay Intertechnology | 50: 0.4916 100: 0.4796 500: 0.4716 1,500: 0.4596 | 3.5W(Ta)，27.8W(Tc) 20V 3V@ 250µA 50nC@ 10 V 1individualPChannel 30V 21mΩ@ 10.5A,10V 24A 1.35nF@15V 1212 SMD mount 3.05mm*3.05mm*1.07mm |  | SI7619 |  |  | 24A (Tc) |  |  | 30 V | 4.5V, 10V |  | P-Channel |  |  |  | 50 nC @ 10 V | 1350 pF @ 15 V |  |  |  | 1 (Unlimited) |  | Surface Mount |  |  |  |  | -55°C ~ 150°C (TJ) |  | PowerPAK® 1212-8 |  |  | 3.5W (Ta), 27.8W (Tc) |  | 21mOhm @ 10.5A, 10V | 2442056 |  | TrenchFET® | PowerPAK® 1212-8 | MOSFET (Metal Oxide) | 3V @ 250µA | ±20V |  | 11795 | https://www.unikeyic.com/media/datasheet/ad/c6/458f/adc6458f828b05caa9190cef076d0bc9.pdf | https://www.unikeyic.com/products/mosfet/si7619dn-t1-ge3/24581385.html
SI7904BDN | VBsemi | 5: 0.3239 | DFN8(3X3)；2individualN—ChannelChannel,20V；9.4A；RDS(ON)=10mΩ@VGS=10V,VGS=20V；Vth=0.5~1.5V； | Industrial |  | - | - |  |  | - |  |  | 2individualNChannel |  | - | - | - |  |  |  | - | - |  | SMD mount |  | - | - | -55℃~150℃ |  |  | DFN-8 |  |  |  |  | On sale | [8 empty] | SI7904BDN VBsemi |  | https://www.unikeyic.com/media/datasheet/55/61/d8fa/5561d8fa70b866672586e5c0bf96ba67.pdf | https://www.unikeyic.com/products/mosfet/si7904bdn/687832023.html
SI9407BDY-T1-E3 | Vishay Intertechnology | 1+: 0.513 | 5W(Tc) 20V 3V@250µA 22nC@10V P-Ch MOSFET 60V 120mΩ@3.2A,10V 4.7A 600pF@30V SOIC-8 SMD 1.55mm H | [42 empty] | 2 | https://www.unikeyic.com/media/datasheet/9d/e5/17db/9d/f9706781d75d66a55e99daf74c8b133e.pdf | https://www.unikeyic.com/products/mosfet/si9407bdy-t1-e3/25626459.html
SI9407BDY-T1-GE3 | Vishay Intertechnology | 5+: 0.3442 50+: 0.27 150+: 0.2382 500+: 0.1986 2,500+: 0.181 5,000+: 0.1704 | Vishay P-Ch Enhancement MOSFET, Vds=60V, 3.8A, SOIC, SMD, 8-Pin | [42 empty] | 45375 | https://www.unikeyic.com/media/datasheet/93/45/6bce/93456bce7444bb57abd9c696e09f8611.pdf | https://www.unikeyic.com/products/mosfet/si9407bdy-t1-ge3/25256928.html
SI9435DY-T1-E3 | VBsemi | 5+: 0.0833 | P-Channel MOSFET, -30V, -6A, RDS(ON) 40mΩ@10V, 54mΩ@4.5V, Vgs ±20V, Vth -1.5V, SOP8 | [42 empty] | 20 | https://www.unikeyic.com/media/datasheet/6f/b2/ab1d/6fb2ab1d7635d7ec6b800dd0daf2467c.pdf | https://www.unikeyic.com/products/mosfet/si9435dy-t1-e3/26529090.html
SI9955DY-T1-E3 | VBsemi | 5: 0.2373 | N—ChannelChannel,60V,6A,RDS(ON),27mΩ@10V,32mΩ@4.5V,20Vgs(±V)；1.5Vth(V)；SOP8 | Industrial |  | - | - |  |  | - |  |  | 1individualNChannel |  | - | - | - |  |  |  | - | - |  | SMD mount |  | - | - | -55℃~150℃ |  |  | SOP-8 |  |  |  |  | On sale | [8 empty] | SI9955DY-T1-E3 VBsemi |  | https://www.unikeyic.com/media/datasheet/2b/44/48a9/2b4448a9938c53931ba14f612a2a2bc4.pdf | https://www.unikeyic.com/products/mosfet/si9955dy-t1-e3/24338105.html
SIA430DJT-T1-GE3 | Vishay Intertechnology | 10+: 0.3538 100+: 0.2895 1,000+: 0.2449 5,000+: 0.2274 10,000+: 0.2123 | 19.2W(Tc) 20V 3V@250µA 18nC@10V N-Ch MOSFET 20V 13.5mΩ@7A,10V 12A 800pF@10V SMD 2.05mm × 2.05mm × 750μm | [42 empty] | 3000 | https://www.unikeyic.com/media/datasheet/6a/2d/9883/6a/1305f393060f8667b8b5ba9db5a10786.pdf | https://www.unikeyic.com/products/mosfet/sia430djt-t1-ge3/25792725.html
SIA444DJT-T1-GE3 | VBsemi | 5+: 0.3333 | N-Channel MOSFET 30V 5.8A RDS(ON) 22mΩ@10V 28mΩ@4.5V Vgs ±20V Vth 1.2V DFN6 2X2 | [42 empty] | 100 |  | https://www.unikeyic.com/products/mosfet/sia444djt-t1-ge3/26248004.html
SIA519EDJ-T1-GE3 | Vishay Intertechnology | 1: 0.5429 10: 0.5005 30: 0.4158 100: 0.3626 300: 0.3484 3,000: 0.3339 | MOSFET 2N+2P 20V 4.5A 1.9W 1.4V@250µA 12nC@10V 40mΩ@4.2A,4.5V 350pF@10V QFN-6 SMD 2.05mm × 2.05mm × 750μm |  | SIA519 | N and P-Channel |  | 4.5A |  |  | 20V | [6 empty] | 12nC @ 10V | 350pF @ 10V |  |  |  | 1 (Unlimited) |  | Surface Mount |  |  |  |  | -55°C ~ 150°C (TJ) |  | PowerPAK® SC-70-6 Dual |  | 7.8W |  |  | 40mOhm @ 4.2A, 4.5V |  |  | TrenchFET® | PowerPAK® SC-70-6 Dual | MOSFET (Metal Oxide) | 1.4V @ 250µA |  |  |  | https://www.unikeyic.com/media/datasheet/15/84/0408/158404080b8f037b7f3ffb9bf6f77cd6.pdf | https://www.unikeyic.com/products/mosfet/sia519edj-t1-ge3/26368586.html
SIA906EDJ-T1-GE3 | JSMICRO | 1+: 0.3587 10+: 0.3075 30+: 0.269 100+: 0.2266 500+: 0.2152 | N+P-Channel MOSFET 30V 7A 20Ω@4.5V | [42 empty] | 174 |  | https://www.unikeyic.com/products/mosfet/sia906edj-t1-ge3/28143147.html
SIA906EDJ-T1-GE3 | Vishay Intertechnology | 1+: 0.5787 10+: 0.4375 30+: 0.3801 100+: 0.3085 500+: 0.2765 1,000+: 0.2576 | 1.9W 12V 1.4V@250µA 12nC@10V 2 N-Ch 20V 46mΩ@3.9A,4.5V 4.5A 350pF@10V WSON-6-EP SMD 2.05mm × 2.05mm × 750μm | [42 empty] | 5994 | https://www.unikeyic.com/media/datasheet/ee/37/bae1/ee37bae10befe14b63be35b0b02a05f5.pdf | https://www.unikeyic.com/products/mosfet/sia906edj-t1-ge3/25950510.html
SIA910EDJ-T1-GE3 | VBsemi | 5+: 0.2499 | N-Ch MOSFET 30V 5A RDS(ON) 33mΩ@10V 38mΩ@4.5V Vgs ±20V Vth 0.4V DFN6(2X2) | [42 empty] | 45 |  | https://www.unikeyic.com/products/mosfet/sia910edj-t1-ge3/25464877.html
SIA921EDJ-T1-GE3-VB | VBsemi | 5+: 0.1334 | TSMC Process, JCET Package. P+P Ch -30V -5.4A RDS(ON) 38mΩ@10V 60mΩ@4.5V Vgs±12V; Vth -1.7V QFN6(2x2) | [42 empty] | 100 | https://www.unikeyic.com/media/datasheet/ad/e5/808f/ade5808f1bff2577738ec8aa004254be.pdf | https://www.unikeyic.com/products/mosfet/sia921edj-t1-ge3-vb/692668238.html
SID40N03-VB | VBsemi | 35: 0.1655 250: 0.1589 500: 0.1562 800: 0.1522 | TSMC wafer,JCET (Jiangsu Changjiang Electronics Technology)。NChannel,30V,50A,RDS(ON),7mΩ@10V,9mΩ@4.5V,20Vgs(±V);1.7Vth(V)encapsulation:TO251、;、,、。 | Industrial |  | - | 70A |  |  | 30V |  |  | 1individualNChannel |  | - | 20V | 1.92V |  |  |  | - | - |  | Through hole mounting |  | - | 6mΩ@10V, 8mΩ@4.5V | -55℃~150℃ |  |  | TO-251 |  |  |  |  | On sale | [8 empty] | SID40N03-VB VBsemi | 400000 | https://www.unikeyic.com/media/datasheet/35/ab/ab63/35abab634b3b84b337255cd3288bf9cf.pdf | https://www.unikeyic.com/products/mosfet/sid40n03-vb/692667973.html
SIHA21N60EF-E3 | Vishay Intertechnology | 1+: 0.5642 10+: 0.5197 30+: 0.49 100+: 0.4677 500+: 0.4454 | MOSFET N-Ch 35W(Tc) 30V 4V@250µA 84nC@10V 600V 176mΩ@11A,10V 21A 2.03nF@100V TO-220 TH 15.3mm H | [42 empty] | 994 | https://www.unikeyic.com/media/datasheet/0c/d7/a06a/0c/5d90185af2c991b6eea2da0b61317929.pdf | https://www.unikeyic.com/products/mosfet/siha21n60ef-e3/26252701.html
SIHB21N80AE-VB | VBsemi | 5+: 1.6662 | N-Ch MOSFET 800V 17A RDS(ON) 0.220Ω@10V Vgs ±30V TO263 | [42 empty] | 10 | https://www.unikeyic.com/media/datasheet/60/23/8e67/60238e67fb29d25299aa12a0e80e70fe.pdf | https://www.unikeyic.com/products/mosfet/sihb21n80ae-vb/692596458.html
SIHB22N60EF-GE3 | Vishay Intertechnology | 50: 3.1227 100: 2.9612 200: 2.8951 | Vishay NChannel EnhancedMOSTube, Vds=600 V, 19 A, D2PAK (TO-263)encapsulation, surface mount, 3Pin |  | SIHB22 |  |  | 19A (Tc) |  |  | 600 V | 10V |  | N-Channel |  |  |  | 96 nC @ 10 V | 1423 pF @ 100 V |  |  |  | 1 (Unlimited) |  | Surface Mount |  |  |  |  | -55°C ~ 150°C (TJ) |  | TO-263-3, D²Pak (2 Leads + Tab), TO-263AB | Bulk |  | 179W (Tc) |  | 182mOhm @ 11A, 10V | 10253460 |  | EF | D²PAK (TO-263) | MOSFET (Metal Oxide) | 4V @ 250µA | ±30V |  | 1020 | https://www.unikeyic.com/media/datasheet/aa/1a/d860/aa/b2d31caf3e3acc0b7423708083c4073f.pdf | https://www.unikeyic.com/products/mosfet/sihb22n60ef-ge3/26427657.html
SIHB28N60EF-T5-GE3 | Vishay Intertechnology | 800: 3.7089 | N-Ch MOSFET 600V 28A 123mΩ@14A,10V 250W(Tc) 4V@250µA 120nC@10V 2.714nF@100V D2PAK (TO-263), SMD |  |  |  |  | 28A (Tc) |  |  | 600 V | 10V |  | N-Channel |  |  |  | 120 nC @ 10 V | 2714 pF @ 100 V |  |  |  | 1 (Unlimited) |  | Surface Mount |  |  |  |  | -55°C ~ 150°C (TJ) |  | TO-263-3, D²Pak (2 Leads + Tab), TO-263AB |  |  | 250W (Tc) |  | 123mOhm @ 14A, 10V |  |  | - | D²PAK (TO-263) | MOSFET (Metal Oxide) | 4V @ 250µA | ±30V |  | 800 | https://www.unikeyic.com/media/datasheet/4e/61/fb55/4e61fb558cb25c20e7413d9a8f6377a9.pdf | https://www.unikeyic.com/products/mosfet/sihb28n60ef-t5-ge3/28769713.html
SIHB6N65E-GE3 | Vishay Intertechnology | 10: 1.6445 100: 1.3932 500: 1.0174 1,000: 0.9709 2,000: 0.958 | 78W(Tc) 30V 4V@ 250µA 48nC@ 10 V 1individualNChannel 650V 600mΩ@ 3A,10V 7A 820pF@100V TO-263 SMD mount 10.67mm*9.65mm*4.83mm |  | SIHB6 |  |  | 7A (Tc) |  |  | 650 V | 10V |  | N-Channel |  |  |  | 48 nC @ 10 V | 820 pF @ 100 V |  |  |  | 1 (Unlimited) |  | Surface Mount |  |  |  |  | -55°C ~ 150°C (TJ) |  | TO-263-3, D²Pak (2 Leads + Tab), TO-263AB | Tube |  | 78W (Tc) |  | 600mOhm @ 3A, 10V |  |  | - | D²PAK (TO-263) | MOSFET (Metal Oxide) | 4V @ 250µA | ±30V |  | 230 | https://www.unikeyic.com/media/datasheet/ea/8a/ca19/ea/0a3ffbb022d5e06e3987e971bf5b9923.pdf | https://www.unikeyic.com/products/mosfet/sihb6n65e-ge3/25916968.html
SIHD4N80E | VBsemi | 5+: 0.4998 | N-Ch MOSFET 800V 5A 1300mΩ@10V Vgs ±30V TO252 | [42 empty] | 22 | https://www.unikeyic.com/media/datasheet/cc/5c/60bd/cc5c60bd86e14187bbd5ce09c4e4ef0f.pdf | https://www.unikeyic.com/products/mosfet/sihd4n80e/650696304.html
SIHFI9540G-VB | VBsemi | 20: 0.2838 150: 0.2725 300: 0.2679 500: 0.2611 | TSMC wafer,JCET (Jiangsu Changjiang Electronics Technology)。PChannel,-100V,-12A,RDS(ON),200mΩ@10V,230mΩ@4.5V,20Vgs(±V);-2Vth(V)encapsulation:TO220F、Industrial equipment、、。 | Industrial |  | - | 18A |  |  | 100V |  |  | 1individualPChannel |  | - | 20V | -2V~-4V |  |  |  | - | - |  | Through hole mounting |  | - | 200mΩ@10V, 240mΩ@4.5V | -55℃~150℃ |  |  | TO-220F |  |  |  |  | On sale | [8 empty] | SIHFI9540G-VB VBsemi | 400000 | https://www.unikeyic.com/media/datasheet/f1/fb/317f/f1fb317faaafdcdc3569b57516b91a6a.pdf | https://www.unikeyic.com/products/mosfet/sihfi9540g-vb/692656097.html
SIHFL9110TR-GE3 | Vishay Intertechnology | 100: 0.4272 500: 0.4201 1,000: 0.4094 | 2W(Ta)，3.1W(Tc) 20V 4V@ 250µA 8.7nC@ 10 V 1individualPChannel 100V 1.2Ω@ 660mA,10V 200pF@25V SOT-223 SMD mount 1.8mm(height) |  | SIHFL9110 |  |  | 1.1A (Tc) |  |  | 100 V | 10V |  | P-Channel |  |  |  | 8.7 nC @ 10 V | 200 pF @ 25 V |  |  |  | 1 (Unlimited) |  | Surface Mount |  |  |  |  | -55°C ~ 150°C (TJ) |  | TO-261-4, TO-261AA |  |  | 2W (Ta), 3.1W (Tc) |  | 1.2Ohm @ 660mA, 10V | 10320612 |  | - | SOT-223 | MOSFET (Metal Oxide) | 4V @ 250µA | ±20V |  | 1836 | https://www.unikeyic.com/media/datasheet/5c/02/0f63/5c/04acfc41c8144492c5d27e3d34835725.pdf | https://www.unikeyic.com/products/mosfet/sihfl9110tr-ge3/26868712.html
SIHFR9210TL-E3-VB | VBsemi | 20: 0.3463 150: 0.335 300: 0.3265 500: 0.3208 | TSMC wafer，JCET (Jiangsu Changjiang Electronics Technology)。TO252；PChannel；VDS=-200V；ID =-3.6A；RDS(ON)=1160mΩ@VGS=10V；RDS(ON)=1392mΩ@VGS=4.5V；VGS=±20V；Vth=-2.5V；Suitable for a wide range of fields and modules，Including Power Management、Motor Drive、LEDlighting、Automotive electronics and industrial automation etc.，Provides reliable performance and stability for various applications。 |  |  | - | 3.6A |  |  | 200V |  |  | 2individualPChannel |  | - | - | 2.5V |  |  | 10.5mm*6.8mm*2.4mm | - | - |  | SMD mount |  | 1 | 1.16Ω(mΩ) |  |  |  | TO-252 |  |  |  |  | On sale | [8 empty] | SIHFR9210TL-E3-VB VBsemi | 400000 | https://www.unikeyic.com/media/datasheet/cf/6e/a180/cf6ea18046debe6beda65caf190bc70d.pdf | https://www.unikeyic.com/products/mosfet/sihfr9210tl-e3-vb/870105734.html
SIHG018N60E-GE3 | Vishay Intertechnology | 1: 15.4351 5: 15.1882 10: 14.8177 50: 14.5708 100: 14.2003 250: 13.9534 | 524W(Tc) 30V 5V@ 250µA 228nC@ 10 V 1individualNChannel 600V 23mΩ@ 25A,10V 99A 7.612nF@100V TO-247AC Through hole mounting |  | SIHG018 |  |  | 99A (Tc) |  |  | 600 V | 10V |  | N-Channel |  |  |  | 228 nC @ 10 V | 7612 pF @ 100 V |  |  |  | 1 (Unlimited) |  | Through Hole |  |  |  |  | -55°C ~ 150°C (TJ) |  | TO-247-3 | Tube |  | 524W (Tc) |  | 23mOhm @ 25A, 10V | 9760606 |  | E | TO-247AC | MOSFET (Metal Oxide) | 5V @ 250µA | ±30V |  | 76 | https://www.unikeyic.com/media/datasheet/b8/10/878c/b8/824509fb02f3abf552cc43a2b7c73285.pdf | https://www.unikeyic.com/products/mosfet/sihg018n60e-ge3/24576371.html
SIHG105N60EF-GE3 | Vishay Intertechnology | 1+: 2.56 | Vishay N-Channel MOSFET SiHG105N60EF Series Vds=600V 29A TO-247AC 3-Pin | [42 empty] | 25 | https://www.unikeyic.com/media/datasheet/16/0b/fc76/16/1247f17a8483ce2577369025a402d58d.pdf | https://www.unikeyic.com/products/mosfet/sihg105n60ef-ge3/25425079.html
SIHG20N50C-E3-VB | VBsemi | 5+: 1.2435 | N-Channel MOSFET TO247 500V 50A RDS(ON)=90mΩ@10V RDS(ON)=?@4.5V Vgs=±20V Vth=1~4V | [42 empty] | 10 | https://www.unikeyic.com/media/datasheet/85/0e/78a1/850e78a180308064fb84e4c97588f462.pdf | https://www.unikeyic.com/products/mosfet/sihg20n50c-e3-vb/722423290.html
SIHG33N60EF-GE3 | Vishay Intertechnology | 50: 4.7593 100: 4.6558 200: 4.5526 | Vishay NChannel EnhancedMOSTube EF Seriesseries, Vds=600 V, 33 A, TO-247ACencapsulation, Through hole mounting, 3Pin |  | SIHG33 |  |  | 33A (Tc) |  |  | 600 V | 10V |  | N-Channel |  |  |  | 155 nC @ 10 V | 3454 pF @ 100 V |  |  |  | 1 (Unlimited) |  | Through Hole |  |  |  |  | -55°C ~ 150°C (TJ) |  | TO-247-3 | Tube |  | 278W (Tc) |  | 98mOhm @ 16.5A, 10V | 5042947 |  | - | TO-247AC | MOSFET (Metal Oxide) | 4V @ 250µA | ±30V |  | 454 | https://www.unikeyic.com/media/datasheet/ca/22/084c/ca/61e5b36c70e51946e17e6c3a78ca4c7f.pdf | https://www.unikeyic.com/products/mosfet/sihg33n60ef-ge3/24468895.html
SIHG47N60EF-GE3 | Vishay Intertechnology | 1+: 2.1678 10+: 1.9599 100+: 1.9005 500+: 1.7075 | Vishay Transistor - IGBT | [42 empty] | 15 | https://www.unikeyic.com/media/datasheet/8e/3f/73ad/8e/0ca77a2718a3d7a861730f79d1d3cac3.pdf | https://www.unikeyic.com/products/mosfet/sihg47n60ef-ge3/25449070.html
SIHG47N60EF-GE3 | VBsemi | 5+: 2.4994 | 600V TO-247 Discrete Diode | [42 empty] | 5 |  | https://www.unikeyic.com/products/mosfet/sihg47n60ef-ge3/691750187.html
SIHG47N60EF-VB | VBsemi | 5+: 2.6644 | N-Ch MOSFET, 600V, 47A, 70mΩ@10V, Vgs ±30V, Vth 3.5V, TO247 | [42 empty] | 10 | https://www.unikeyic.com/media/datasheet/a7/26/fe50/a726fe50678a3c36580cfef7ab9d996d.pdf | https://www.unikeyic.com/products/mosfet/sihg47n60ef-vb/692591447.html
SIL2308-TP | Micro Commercial Components | 10+: 0.0924 100+: 0.0693 500+: 0.0555 1,000+: 0.0462 | 2N+2P MOSFET 20V 38mΩ@4.5A,90mΩ@500mA 5A,4A 800pF,405pF@8V SOT-23-6L SMD 2.2mm W × 1.3mm H | [42 empty] | 1447 | https://www.unikeyic.com/media/datasheet/a2/c9/dc6e/a2/b1608cd3607f4e50f461912914adc970.pdf | https://www.unikeyic.com/products/mosfet/sil2308-tp/25338273.html
SIR166DP | VBsemi | 5+: 0.2499 | N-Channel MOSFET, DFN8(5X6), 30V, 120A, RDS(ON)=3mΩ@10V/5mΩ@4.5V, Vgs±20V, Vth=1.79V | [42 empty] | 50 | https://www.unikeyic.com/media/datasheet/38/22/c922/3822c9223a17172291e7ba67ead56d14.pdf | https://www.unikeyic.com/products/mosfet/sir166dp/25074935.html
SIR182DP-T1-RE3 | Vishay Intertechnology | 1: 1.5038 10: 1.3863 30: 1.1519 100: 1.0042 300: 0.9651 3,000: 0.9248 | 69.4W(Tc) 20V 3.6V@ 250µA 64nC@ 10 V 1individualNChannel 60V 2.8mΩ@ 15A,10V 60A 3.25nF@30V PPAKSO-8 SMD mount 4.9mm*5.89mm*1.07mm |  | SIR182 |  |  | 60A (Tc) |  |  | 60 V | 7.5V, 10V |  | N-Channel |  |  |  | 64 nC @ 10 V | 3250 pF @ 30 V |  |  |  | 1 (Unlimited) |  | Surface Mount |  |  |  |  | -55°C ~ 150°C (TJ) |  | PowerPAK® SO-8 |  |  | 69.4W (Tc) |  | 2.8mOhm @ 15A, 10V | 7616372 |  | TrenchFET® Gen IV | PowerPAK® SO-8 | MOSFET (Metal Oxide) | 3.6V @ 250µA | ±20V |  |  | https://www.unikeyic.com/media/datasheet/5d/02/97fc/5d/48831ff398f620d2a89d932e70a3c042.pdf | https://www.unikeyic.com/products/mosfet/sir182dp-t1-re3/24938399.html
SIR426DP-T1-GE3 | Vishay Intertechnology | 1+: 0.749 10+: 0.6365 30+: 0.571 100+: 0.5074 500+: 0.4822 1,000+: 0.464 | N-Ch MOSFET 20V 40V 30A 10.5mΩ@15A,10V 1.16nF@20V SMD 4.9mm × 5.89mm × 1.07mm | [42 empty] | 3051 | https://www.unikeyic.com/media/datasheet/c9/b8/1b26/c9/939a96571fd812f5336e72eb109ac7bc.pdf | https://www.unikeyic.com/products/mosfet/sir426dp-t1-ge3/25309405.html
SIR462DP-T1-GE3 | Vishay Intertechnology | 1+: 0.4722 10+: 0.4353 30+: 0.3617 100+: 0.3154 300+: 0.3031 3,000+: 0.2904 | Vishay N-Ch Enhancement MOSFET, Vds=30V 19A PowerPAK SO-8 SMD 8-Pin | [42 empty] | 227 | https://www.unikeyic.com/media/datasheet/75/c4/532a/75c4532a4bfc13052ff5c294929a00e2.pdf | https://www.unikeyic.com/products/mosfet/sir462dp-t1-ge3/26112568.html
SIR464DP-T1-GE3 | Vishay Intertechnology | 1+: 0.2227 50+: 0.2079 100+: 0.193 500+: 0.1856 | N-Ch MOSFET 30V 50A 3.1mΩ@15A,10V 3.545nF@15V 2.5V@250µA 95nC@10V 5.2W(Ta) 69W(Tc) SMD 4.9mm × 5.89mm × 1.07mm | [42 empty] | 3 | https://www.unikeyic.com/media/datasheet/9d/a1/85b1/9d/69c0bf32702b31726f42e551efec2ffe.pdf | https://www.unikeyic.com/products/mosfet/sir464dp-t1-ge3/25029756.html
SIR510DP-T1-RE3 | Vishay Intertechnology | 1+: 2.3515 10+: 2.0366 30+: 1.8405 100+: 1.64 500+: 1.5495 1,000+: 1.5111 | Vishay N-Channel Enhancement MOSFET, TrenchFET Series, Vds=100V, 126A, PowerPak SO-8, SMD, 8-Pin | [42 empty] | 2999 |  | https://www.unikeyic.com/products/mosfet/sir510dp-t1-re3/24446399.html
SIR606BDP-T1-RE3 | Vishay Intertechnology | 3,000: 0.7654 30,000: 0.7424 | 5W(Ta)，62.5W(Tc) 20V 4V@ 250µA 30nC@ 10 V 1individualNChannel 100V 17.4mΩ@ 10A,10V 10.9A，38.7A 1.47nF@50V SMD mount |  | SIR606 |  |  | 10.9A (Ta), 38.7A (Tc) |  |  | 100 V | 7.5V, 10V |  | N-Channel |  |  |  | 30 nC @ 10 V | 1470 pF @ 50 V |  |  |  | 1 (Unlimited) |  | Surface Mount |  |  |  |  | -55°C ~ 150°C (TJ) |  | PowerPAK® SO-8 |  |  | 5W (Ta), 62.5W (Tc) |  | 17.4mOhm @ 10A, 10V | 8123992 |  | TrenchFET® Gen IV | PowerPAK® SO-8 | MOSFET (Metal Oxide) | 4V @ 250µA | ±20V |  | 9000 | https://www.unikeyic.com/media/datasheet/32/7e/7295/32/561cfb67cc9aa324654462fc2f82e528.pdf | https://www.unikeyic.com/products/mosfet/sir606bdp-t1-re3/25296185.html
SIR638ADP-T1-RE3 | Vishay Intertechnology | 1+: 1.0418 10+: 0.9123 30+: 0.7606 100+: 0.7323 300+: 0.7046 1,000+: 0.6743 | 104W(Tc) 20V 16V 2.3V@250µA 165nC@10V 1 N-Channel 40V 880μΩ@20A,10V 100A 9.1nF@100V SOIC SMD | [42 empty] | 3000 | https://www.unikeyic.com/media/datasheet/6e/c1/37ef/6e/ec3c56d0392cfd71837cca297e883a64.pdf | https://www.unikeyic.com/products/mosfet/sir638adp-t1-re3/26786306.html
SIR668DP-T1-RE3-VB | VBsemi | 5+: 0.5833 | N-Channel MOSFET, DFN8(5X6), 100V, 100A, RDS(ON)=5mΩ@VGS=10V VGS=20V, Vth=1~3V | [42 empty] | 50 | https://www.unikeyic.com/media/datasheet/ef/10/2cb9/ef102cb9777fcd8340f06416d8ce03c3.pdf | https://www.unikeyic.com/products/mosfet/sir668dp-t1-re3-vb/692591217.html
SIR870ADP-T1-GE3 | Vishay Intertechnology | 1+: 1.7776 10+: 1.7055 100+: 1.618 500+: 1.5391 1,000+: 1.4848 | Vishay N-Channel MOSFET, Vds=100V, 60A, PowerPAK SO-8, SMD, 8-Pin | [42 empty] | 21 | https://www.unikeyic.com/media/datasheet/d8/6f/7820/d8/c7a48607f93fc102c30a9cab9cfbd82a.pdf | https://www.unikeyic.com/products/mosfet/sir870adp-t1-ge3/26675709.html
SIRS4301DP-T1-GE3 | Vishay Intertechnology | 1+: 2.5199 100+: 2.2742 500+: 2.1514 1,000+: 2.0528 | 7.4W 20V 365nC@10V 170nC@4.5V 1 P-Channel 30V 1.5mΩ@10V 227A 19.75nF@15V SOIC-8 SMD | [42 empty] | 225 |  | https://www.unikeyic.com/products/mosfet/sirs4301dp-t1-ge3/682001861.html
SIS112LDN-T1-GE3 | Vishay Intertechnology | 3,000: 0.3036 9,000: 0.2681 | Vishay NChannel EnhancedMOSTube, Vds=100 V, 8.8 A, PowerPAK 1212-8encapsulation, surface mount, 8Pin |  |  |  |  | 3.5A (Ta), 8.8A (Tc) |  |  | 100 V | 4.5V, 10V |  | N-Channel |  |  |  | 11.8 nC @ 10 V | 355 pF @ 50 V |  |  |  | 1 (Unlimited) |  | Surface Mount |  |  |  |  | -55°C ~ 150°C (TJ) |  | PowerPAK® 1212-8 |  |  | 3.2W (Ta), 19.8W (Tc) |  | 119mOhm @ 3.5A, 10V | 17283982 |  | TrenchFET® | PowerPAK® 1212-8 | MOSFET (Metal Oxide) | 2.5V @ 250µA | ±20V |  | 4917 | https://www.unikeyic.com/media/pdf/PCNAssemblyOrigin/vishay-intertechnology/10/a6/5a2d/sib441edk-t1-ge3/2025/11/PCN-SIL-036-2023-REV-0.pdf | https://www.unikeyic.com/products/mosfet/sis112ldn-t1-ge3/25248075.html
SIS472DN-T1-GE3 | VBsemi | 5+: 0.1666 | N-Channel MOSFET, 30V, 40A, Rds(on) 11mΩ@10V, 16mΩ@4.5V, Vgs ±20V, Vth 2.3V, DFN8(3x3) | [42 empty] | 38 | https://www.unikeyic.com/media/datasheet/c9/24/a236/c924a2362bb35fe4aa835a9840354e9f.pdf | https://www.unikeyic.com/products/mosfet/sis472dn-t1-ge3/26093209.html
SIS488DN-T1-GE3 | Vishay Intertechnology | 10: 0.6097 100: 0.5948 500: 0.5849 1,000: 0.57 5,000: 0.5601 | 3.7W(Ta)，52W(Tc) 20V 2.2V@ 250µA 32nC@ 10 V 1individualNChannel 40V 5.5mΩ@ 20A,10V 40A 1.33nF@20V 1212 SMD mount 3.05mm*3.05mm*1.07mm |  | SIS488 |  |  | 40A (Tc) |  |  | 40 V | 4.5V, 10V |  | N-Channel |  |  |  | 32 nC @ 10 V | 1330 pF @ 20 V |  |  |  | 1 (Unlimited) |  | Surface Mount |  |  |  |  | -55°C ~ 150°C (TJ) |  | PowerPAK® 1212-8 |  |  | 3.7W (Ta), 52W (Tc) |  | 5.5mOhm @ 20A, 10V | 4327760 |  | TrenchFET® | PowerPAK® 1212-8 | MOSFET (Metal Oxide) | 2.2V @ 250µA | ±20V |  | 2603 | https://www.unikeyic.com/media/datasheet/03/2d/4dda/03/e1e3c2243a83dac67f4cb35de4745de1.pdf | https://www.unikeyic.com/products/mosfet/sis488dn-t1-ge3/24711801.html
SIS892ADN-T1-GE3 | VBsemi | 5+: 0.2998 | Dual N-Ch MOSFET 20V 12nC@4V 100V 24mΩ 45A 1.47nF DFN-8 | [42 empty] | 50 |  | https://www.unikeyic.com/products/mosfet/sis892adn-t1-ge3/691866398.html
SISA12BDN-T1-GE3 | Vishay Intertechnology | 3,000: 0.5609 6,000: 0.4732 15,000: 0.4563 27,000: 0.4501 | Vishay NChannelMOSTube, Vds=30 V, 87 A, PowerPAK 1212-8PTencapsulation, surface mount, 8Pin |  |  |  |  | 24A (Ta), 87A (Tc) |  |  | 30 V | 4.5V, 10V |  | N-Channel |  |  |  | 32 nC @ 10 V | 1470 pF @ 15 V |  |  |  | 1 (Unlimited) |  | Surface Mount |  |  |  |  | -55°C ~ 150°C (TJ) |  | PowerPAK® 1212-8 |  |  | 4W (Ta), 52W (Tc) |  | 4.3mOhm @ 10A, 10V | 15970775 |  | TrenchFET® Gen IV | PowerPAK® 1212-8 | MOSFET (Metal Oxide) | 2.4V @ 250µA | +20V, -16V |  | 6000 | https://www.unikeyic.com/media/about_us/Unikey_ISO_9001_Certification.pdf | https://www.unikeyic.com/products/mosfet/sisa12bdn-t1-ge3/18827083.html
SISS02DN-T1-GE3 | Vishay Intertechnology | 30: 0.7127 200: 0.6666 500: 0.6158 1,000: 0.5607 3,000: 0.5464 | 5W(Ta)，65.7W(Tc) 16V，12V 2.2V@ 250µA 83nC@ 10 V 1individualNChannel 25V 1.2mΩ@ 15A,10V 51A，80A 4.45nF@10V 1212 SMD mount |  | SISS02 |  |  | 51A (Ta), 80A (Tc) |  |  | 25 V | 4.5V, 10V |  | N-Channel |  |  |  | 83 nC @ 10 V | 4450 pF @ 10 V |  |  |  | 1 (Unlimited) |  | Surface Mount |  |  |  |  | -55°C ~ 150°C (TJ) |  | PowerPAK® 1212-8S |  |  | 5W (Ta), 65.7W (Tc) |  | 1.2mOhm @ 15A, 10V | 8572082 |  | TrenchFET® Gen IV | PowerPAK® 1212-8S | MOSFET (Metal Oxide) | 2.2V @ 250µA | +16V, -12V |  | 3300 | https://www.unikeyic.com/media/datasheet/a5/82/8045/a5/5064f364627172046c6d890194f3ea0d.pdf | https://www.unikeyic.com/products/mosfet/siss02dn-t1-ge3/24484265.html
SKI06073 | isc | 800: 0.9461 2,400: 0.9303 4,000: 0.9066 |  |  |  | - | - |  |  | - |  |  | - |  | - | - | - |  |  |  | - | - |  |  |  | - | - | [17 empty] | SKI06073 isc | 10000 | https://www.unikeyic.com/media/datasheet/upload/2021/06/18/SKI06073.pdf | https://www.unikeyic.com/products/mosfet/ski06073/31738285.html
SKP12N60 | isc | 1,000: 0.9461 3,000: 0.9303 5,000: 0.9066 |  |  |  | - | - |  |  | - |  |  | - |  | - | - | - |  |  |  | - | - |  |  |  | - | - |  |  |  | TO-220 | [14 empty] | 10000 | https://www.unikeyic.com/media/about_us/Unikey_ISO_9001_Certification.pdf | https://www.unikeyic.com/products/mosfet/skp12n60/5855134.html
SKR3N50 | isc | 2,500: 0.6291 7,500: 0.6187 12,500: 0.6029 |  |  |  | - | - |  |  | - |  |  | - |  | - | - | - |  |  |  | - | - |  |  |  | - | - | [18 empty] | 10000 | https://www.unikeyic.com/media/about_us/Unikey_ISO_9001_Certification.pdf | https://www.unikeyic.com/products/mosfet/skr3n50/5539243.html
SKS2N60 | isc | 1,000: 0.3154 3,000: 0.3101 5,000: 0.3022 |  |  |  | - | - |  |  | - |  |  | - |  | - | - | - |  |  |  | - | - |  |  |  | - | - |  |  |  | TO-220F | [14 empty] | 10000 | https://www.unikeyic.com/media/about_us/Unikey_ISO_9001_Certification.pdf | https://www.unikeyic.com/products/mosfet/sks2n60/14410305.html
SKS9N50 | isc | 1,000: 0.7752 3,000: 0.7556 |  |  |  | - | - |  |  | - |  |  | - |  | - | - | - |  |  |  | - | - |  |  |  | - | - |  |  |  | TO-220F | [14 empty] | 10000 | https://www.unikeyic.com/media/about_us/Unikey_ISO_9001_Certification.pdf | https://www.unikeyic.com/products/mosfet/sks9n50/33389582.html
SKU2N40 | isc | 4,200: 0.3154 12,600: 0.3101 21,000: 0.3022 |  |  |  | - | - |  |  | - |  |  | - |  | - | - | - |  |  |  | - | - |  |  |  | - | - | [18 empty] | 10000 | https://www.unikeyic.com/media/about_us/Unikey_ISO_9001_Certification.pdf | https://www.unikeyic.com/products/mosfet/sku2n40/5274445.html
SL2304 | Slkor | 3,000: 0.0246 6,000: 0.0236 9,000: 0.0233 |  |  |  | - | - |  | SL2304 Slkor | - |  |  | - |  | - | - | - |  |  |  | - | - |  |  |  | - | - |  |  |  | SOT-23 | [14 empty] | 45000 | https://www.unikeyic.com/media/datasheet/91/da/b655/91dab655ab19803fa45941800289b527.pdf | https://www.unikeyic.com/products/mosfet/sl2304/19746545.html
SL7N65F | Slkor | 50: 0.1412 100: 0.1356 150: 0.1334 | 27.9W(Tc) 4.5V@ 250uA 650V 1.4Ω@10V,3.5A 7A TO-220F-3 |  |  | - | 7A |  |  | 650V |  |  | - |  | - | - | 4.5V@ 250uA |  |  |  | 27.9W(Tc) | - |  |  |  | - | 1.4Ω@10V, 3.5A |  |  |  | TO-220F-3 | [13 empty] | SL7N65F Slkor | 1000 | https://www.unikeyic.com/media/datasheet/30/82/bbb8/30/05de7cc454074ce8780cfda7affd2dfd.pdf | https://www.unikeyic.com/products/mosfet/sl7n65f/26269535.html
SLF12N65SV | Maplesemi | 1,000: 0.1735 3,000: 0.1705 5,000: 0.1662 | 45nC@ 10V 640mΩ@ 10V,6A 12A TO-220F | Industrial |  | - | 12A |  |  | - |  |  | - |  | 45nC@ 10V | - | - |  |  |  | - | - |  |  |  | - | 640mΩ@ 10V, 6A | -55℃~150℃ |  |  | TO-220F | [14 empty] | 3120 | https://www.unikeyic.com/media/about_us/Unikey_ISO_9001_Certification.pdf | https://www.unikeyic.com/products/mosfet/slf12n65sv/688158651.html
SM2300NSA | VBsemi | 5+: 0.02 | N-Channel MOSFET, 20V, 6A, RDS(ON) 24mΩ@4.5V, 33mΩ@2.5V, Vgs ±8V, Vth 0.45~1V, SOT23-3 | [42 empty] | 2552 | https://www.unikeyic.com/media/datasheet/upload/2023/06/30/VB-2023-6-30/SM2300NSA.pdf | https://www.unikeyic.com/products/mosfet/sm2300nsa/26919243.html
SM4028NSUC-TRG-VB | VBsemi | 20: 0.2838 150: 0.2725 300: 0.2679 500: 0.2611 | N-Ch MOSFET, 40V, 85A, RDS(ON) 4mΩ@10V, 5mΩ@4.5V, Vgs ±20V, Vth 1.85V, TO252 | Industrial |  | - | 85A |  | SM4028NSUC-TRG-VB VBsemi | 40V |  |  | 1individualNChannel |  | - | 20V | 1.85V |  |  |  | - | - |  | SMD mount |  | - | 4mΩ@10V, 5mΩ@4.5V | -55℃~150℃ |  |  | TO-252 |  |  |  |  | On sale | [9 empty] | 400000 | https://www.unikeyic.com/media/datasheet/8b/92/4a77/8b924a77a30501f53f4528e92eb6ccf1.pdf | https://www.unikeyic.com/products/mosfet/sm4028nsuc-trg-vb/688216786.html
SM4364NAKP-TRG | Sinopower Semiconductor | 10+: 0.1361 100+: 0.1145 300+: 0.0984 1,000+: 0.0805 5,000+: 0.0609 | [43 empty] | 3999 |  | https://www.unikeyic.com/products/mosfet/sm4364nakp-trg/26416359.html
SM4377NSKP-VB | VBsemi | 20: 0.3463 150: 0.335 300: 0.3265 500: 0.3208 | TSMC wafer，JCET (Jiangsu Changjiang Electronics Technology)。 NChannel,30V,120A,RDS(ON),3mΩ@10V,5mΩ@4.5V,20Vgs(±V)；1.79Vth(V) A singleNChannel MOSFET，Suitable for medium power application scenarios。Has higher drain voltage and drain current capability，And characteristics of low threshold voltage and low on-resistance。useTrenchTechnology Manufacturing，Has excellent performance stability and reliability。Package adoptsDFN8(5X6)，Suitable for small circuit design，Beneficial for saving space。 | Industrial |  | - | 120A |  |  | 30V |  |  | 1individualNChannel |  | - | 20V | 1.79V |  |  |  | - | - |  | SMD mount |  | - | 3mΩ@10V, 5mΩ@4.5V | -55℃~150℃ |  |  | QFN-8 |  |  |  |  | On sale | [8 empty] | SM4377NSKP-VB VBsemi | 400000 | https://www.unikeyic.com/media/datasheet/29/09/7771/290977711bd9cd6db706c8a6ec998b0e.pdf | https://www.unikeyic.com/products/mosfet/sm4377nskp-vb/692659804.html
SM8A04NSU-VB | VBsemi | 10: 0.577 100: 0.5581 200: 0.5439 300: 0.5344 | N-Ch MOSFET 800V 2A RDS(ON) 2600mΩ@10V Vgs ±30V Vth 3.5V TO252 | Industrial |  | - | 2A |  |  | 800V |  |  | 1individualNChannel |  | - | 30V | 3.5V |  |  |  | - | - |  | SMD mount |  | - | 2.6Ω@ 10V | -55℃~150℃ |  |  | TO-252 |  |  |  |  | On sale | [8 empty] | SM8A04NSU-VB VBsemi | 400000 | https://www.unikeyic.com/media/datasheet/70/ee/c463/70eec463a465a671d3ca2867ae8ca211.pdf | https://www.unikeyic.com/products/mosfet/sm8a04nsu-vb/692663344.html
SMG2305A-VB | VBsemi | 135: 0.0393 405: 0.0377 810: 0.0371 1,300: 0.0362 | TSMC wafer，JCET (Jiangsu Changjiang Electronics Technology)。 VBsemiOfSingle PSeries product is a single-channelPChannel Field Effect Transistor（MOSFET），Is a flexible and multi-purpose、Performance stable electronic component，Suitable for various different fields and modules。 VDS（Drain-）for-30V，VGS（grid-）Range Is±20V，无（Vth）for-1.7V。existVGS=4.5VOn-resistance at is54mΩ，existVGS=10Vtime is46mΩ，Maximum drain current（ID）for-5.6A（Negative number represented asPChannel Device），TheseMOSFETuseTrenchTechnology Manufacturing，Package type isSOT23-3。 | Industrial |  | - | 5.6A |  |  | 30V |  |  | 1individualPChannel |  | - | 20V | 1V |  |  |  | - | - |  | SMD mount |  | - | 47mΩ@10V, 56mΩ@4.5V | -55℃~150℃ |  |  | SOT-23-3 |  |  |  |  | On sale | [8 empty] | SMG2305A-VB VBsemi | 400000 | https://www.unikeyic.com/media/datasheet/67/20/0057/672000573428e888f98f8ce672fa5feb.pdf | https://www.unikeyic.com/products/mosfet/smg2305a-vb/692660799.html
SML1002RBN | isc | 600: 3.8763 1,800: 3.7777 |  |  |  | - | - |  |  | - |  |  | - |  | - | - | - |  |  |  | - | - |  |  |  | - | - |  |  |  | TO-247 | [14 empty] | 10000 | https://www.unikeyic.com/media/about_us/Unikey_ISO_9001_Certification.pdf | https://www.unikeyic.com/products/mosfet/sml1002rbn/29244563.html
SML1201B8 | isc | 600: 9.4607 1,800: 9.303 3,000: 9.0665 |  |  |  | - | - |  |  | - |  |  | - |  | - | - | - |  |  |  | - | - |  |  |  | - | - |  |  |  | TO-247 | [14 empty] | 10000 | https://www.unikeyic.com/media/about_us/Unikey_ISO_9001_Certification.pdf | https://www.unikeyic.com/products/mosfet/sml1201b8/33301504.html
SML4025BN | isc | 600: 7.8839 1,800: 7.7525 3,000: 7.5554 |  |  |  | - | - |  |  | - |  |  | - |  | - | - | - |  |  |  | - | - |  |  |  | - | - |  |  |  | TO-247 | [14 empty] | 10000 | https://www.unikeyic.com/media/about_us/Unikey_ISO_9001_Certification.pdf | https://www.unikeyic.com/products/mosfet/sml4025bn/6492424.html
SML5085AN | isc | 250: 15.7678 750: 15.505 1,250: 15.1108 |  |  |  | - | - |  |  | - |  |  | - |  | - | - | - |  |  |  | - | - |  |  |  | - | - |  |  |  | TO-3 | [14 empty] | 10000 | https://www.unikeyic.com/media/about_us/Unikey_ISO_9001_Certification.pdf | https://www.unikeyic.com/products/mosfet/sml5085an/14733501.html
SML50L47 | isc | 400: 15.505 1,200: 15.1108 |  |  |  | - | - |  |  | - |  |  | - |  | - | - | - |  |  |  | - | - |  |  |  | - | - | [18 empty] | 10000 | https://www.unikeyic.com/media/about_us/Unikey_ISO_9001_Certification.pdf | https://www.unikeyic.com/products/mosfet/sml50l47/30174243.html
SML50T47 | isc | 600: 14.1911 1,800: 13.9545 3,000: 13.5997 |  |  |  | - | - |  |  | - |  |  | - |  | - | - | - |  |  |  | - | - |  |  |  | - | - |  |  |  | TO-247 | [14 empty] | 10000 | https://www.unikeyic.com/media/about_us/Unikey_ISO_9001_Certification.pdf | https://www.unikeyic.com/products/mosfet/sml50t47/30386348.html
SML802R8GN | isc | 1,000: 2.3651 3,000: 2.3258 5,000: 2.2666 |  |  |  | - | - |  |  | - |  |  | - |  | - | - | - |  |  |  | - | - |  |  |  | - | - |  |  |  | TO-220 | [14 empty] | 10000 | https://www.unikeyic.com/media/about_us/Unikey_ISO_9001_Certification.pdf | https://www.unikeyic.com/products/mosfet/sml802r8gn/2514244.html
SMU30N03-VB | VBsemi | 35: 0.1655 250: 0.1589 500: 0.1562 800: 0.1522 | TSMC wafer,JCET (Jiangsu Changjiang Electronics Technology)。NChannel,30V,50A,RDS(ON),7mΩ@10V,9mΩ@4.5V,20Vgs(±V);1.7Vth(V)encapsulation:TO251、;、,、。 | Industrial |  | - | 70A |  |  | 30V |  |  | 1individualNChannel |  | - | 20V | 1.92V |  |  |  | - | - |  | Through hole mounting |  | - | 6mΩ@10V, 8mΩ@4.5V | -55℃~150℃ |  |  | TO-251 |  |  |  |  | On sale | [8 empty] | SMU30N03-VB VBsemi | 400000 | https://www.unikeyic.com/media/datasheet/0b/25/853f/0b25853ff08b3ed2b39999f9e11fda71.pdf | https://www.unikeyic.com/products/mosfet/smu30n03-vb/692669701.html
SN7002NH6327XTSA2 | Infineon Technologies | 1+: 0.0799 10+: 0.0761 50+: 0.0705 100+: 0.0648 500+: 0.0623 1,000+: 0.0585 | Infineon N-Channel MOSFET SIPMOS, Vds=60V 200mA SOT-23 SMD 3-Pin | [42 empty] | 9000 | https://www.unikeyic.com/media/datasheet/dc/c3/08c5/dcc308c55af1f4d6388bdd7b8b8b9d0f.pdf | https://www.unikeyic.com/products/mosfet/sn7002nh6327xtsa2/24662072.html
SP010N01BGHTO | SILIUP | 1+: 1.3339 10+: 1.1754 30+: 1.0355 100+: 0.9322 500+: 0.9247 1,000+: 0.9026 | [43 empty] | 2781 | https://www.unikeyic.com/media/datasheet/ca/bc/3a36/cabc3a36dc543270dbcc00b7bbb45c4b.pdf | https://www.unikeyic.com/products/mosfet/sp010n01bghto/779130149.html
SP010N04BGNK | SILIUP | 1+: 0.4236 10+: 0.3399 30+: 0.303 100+: 0.2587 500+: 0.244 1,000+: 0.2323 | [43 empty] | 5000 | https://www.unikeyic.com/media/datasheet/68/11/79bd/681179bd9dd31b1e3150a27d9aad3c98.pdf | https://www.unikeyic.com/products/mosfet/sp010n04bgnk/871127308.html
SP010N04BGTH | SILIUP | 1+: 0.4044 10+: 0.323 30+: 0.2884 100+: 0.2456 500+: 0.2382 1,000+: 0.2279 | [43 empty] | 2500 | https://www.unikeyic.com/media/datasheet/98/a0/a203/98a0a20372bdfd122d56e7973238ea70.pdf | https://www.unikeyic.com/products/mosfet/sp010n04bgth/1001342627.html
SP015N03BGHTO | SILIUP | 1+: 1.7366 10+: 1.492 30+: 1.3382 100+: 1.2418 500+: 1.1716 1,000+: 1.1386 | [43 empty] | 3841 | https://www.unikeyic.com/media/datasheet/58/7b/d84a/587bd84a0daa515d167362a52605a2c2.pdf | https://www.unikeyic.com/products/mosfet/sp015n03bghto/871131940.html
SP13HF30TF | SILIUP | 1+: 3.8299 10+: 3.2911 30+: 3.1121 90+: 2.7859 | [43 empty] | 30 | https://www.unikeyic.com/media/datasheet/5b/47/d6ae/5b47d6aec05ab516798d1a425a106819.pdf | https://www.unikeyic.com/products/mosfet/sp13hf30tf/996876178.html
SP13HF30TO | SILIUP | 1+: 2.0584 10+: 2.0143 30+: 1.9865 100+: 1.9611 | [43 empty] | 2000 | https://www.unikeyic.com/media/datasheet/5e/0e/9f6b/5e0e9f6bf32e3e10702badee4ec81603.pdf | https://www.unikeyic.com/products/mosfet/sp13hf30to/1002584516.html
SP2006KNC | SILIUP | 50+: 0.0077 500+: 0.0059 1,500+: 0.0049 | [43 empty] | 10000 |  | https://www.unikeyic.com/products/mosfet/sp2006knc/35289877.html
SP8K3FRATB | ROHM | 1: 2.9664 10: 1.5799 100: 1.0747 500: 0.8585 1,000: 0.8371 | 2W 20V 8.4nC@ 5V 30V 24mΩ@ 10V 600pF@ 10V SOP SMD mount |  | SP8K3 | 2 N-Channel (Dual) |  | 7A (Ta) |  |  | 30V | [6 empty] | 11.8nC @ 5V | 600pF @ 10V |  |  |  | 1 (Unlimited) |  | Surface Mount |  |  |  |  | 150°C (TJ) |  | 8-SOIC (0.154", 3.90mm Width) |  | 1.4W (Ta) |  |  | 24mOhm @ 7A, 10V | 10414138 |  | - | 8-SOP | MOSFET (Metal Oxide) | 2.5V @ 1mA |  |  | 1048 | https://www.unikeyic.com/media/about_us/Unikey_ISO_9001_Certification.pdf | https://www.unikeyic.com/products/mosfet/sp8k3fratb/26144627.html
SPA11N60CFD | isc | 1,000: 0.7884 3,000: 0.7752 5,000: 0.7556 | N-Channel MOSFET Transistor |  |  | - | - |  |  | - |  |  | - |  | - | - | - |  |  |  | - | - |  |  |  | - | - |  |  |  | TO-220F | [13 empty] | SPA11N60CFD isc | 10000 | https://www.unikeyic.com/media/datasheet/upload/2021/06/18/SPA11N60CFD.pdf | https://www.unikeyic.com/products/mosfet/spa11n60cfd/7215367.html
SPA20N60C3 | Infineon Technologies | 1+: 1.5181 10+: 1.2236 50+: 1.0749 100+: 0.9071 500+: 0.8324 | 34.5W(Tc) 20V 3.9V@1mA 114nC@10V N-Ch MOSFET 600V 190mΩ@13.1A,10V 20.7A 2.4nF@25V TO-220, TO-220F TH 10.5mm × 470cm × 19.29mm | [42 empty] | 5393 | https://www.unikeyic.com/media/datasheet/eb/3b/264e/eb3b264e238c35ec8a08ef6ab44ce469.pdf | https://www.unikeyic.com/products/mosfet/spa20n60c3/26295621.html
SPB17N80C3 | Infineon Technologies | 1+: 2.4316 10+: 2.0989 30+: 1.8881 100+: 1.5403 500+: 1.4459 1,000+: 1.4041 | 227W 20V 3.9V 88nC@10V N-Ch MOSFET 800V 290mΩ@10V 17A 2.3nF@100V D2PAK Bracket Mount, SMD 10mm × 9.25mm × 4.4mm | [42 empty] | 390 | https://www.unikeyic.com/media/datasheet/25/1b/8225/25/796bd4693a01de3ec8a8fb81c28cfeb9.pdf | https://www.unikeyic.com/products/mosfet/spb17n80c3/24879630.html
SPB80N06SL | isc | 800: 1.1037 2,400: 1.0853 4,000: 1.0578 |  |  |  | - | - |  |  | - |  |  | - |  | - | - | - |  |  |  | - | - |  |  |  | - | - | [18 empty] | 10000 | https://www.unikeyic.com/media/about_us/Unikey_ISO_9001_Certification.pdf | https://www.unikeyic.com/products/mosfet/spb80n06sl/39425448.html
SPB80N08S2L-07 | isc | 800: 1.181 2,400: 1.1613 4,000: 1.1318 |  |  |  | - | - |  |  | - |  |  | - |  | - | - | - |  |  |  | - | - |  |  |  | - | - | [18 empty] | 10000 | https://www.unikeyic.com/media/about_us/Unikey_ISO_9001_Certification.pdf | https://www.unikeyic.com/products/mosfet/spb80n08s2l-07/8006609.html
SPD15P10PLGBTMA1 | Infineon Technologies | 100: 1.991 500: 1.7491 1,000: 1.5624 1,500: 1.4078 2,000: 1.3408 2,500: 1.277 | Infineon PChannelMOSTube, Vds=100 V, 15 A, PG-TO252-3encapsulation, surface mount |  | SPD15P10 |  |  | 15A (Tc) |  |  | 100 V | 4.5V, 10V |  | P-Channel |  |  |  | 62 nC @ 10 V | 1490 pF @ 25 V |  |  |  | 1 (Unlimited) |  | Surface Mount |  |  |  |  | -55°C ~ 175°C (TJ) |  | TO-252-3, DPak (2 Leads + Tab), SC-63 |  |  | 128W (Tc) |  | 200mOhm @ 11.3A, 10V | 5413627 |  | SIPMOS® | PG-TO252-3 | MOSFET (Metal Oxide) | 2V @ 1.54mA | ±20V |  | 2000 | https://www.unikeyic.com/media/datasheet/76/26/7763/76267763fc4c1baf75dc805fd1348270.pdf | https://www.unikeyic.com/products/mosfet/spd15p10plgbtma1/24393964.html
SPD30P06P G | Infineon Technologies | 1+: 0.9952 10+: 0.9437 50+: 0.8674 100+: 0.777 500+: 0.7322 1,000+: 0.7067 | Infineon SIPMOS P-Channel MOSFET, Vds=60V, 30A, DPAK(TO-252), SMD, 3-Pin | [42 empty] | 485 | https://www.unikeyic.com/media/datasheet/c7/14/5eff/c7/e0036820aa6d0a67bd8e0c74c76b5e13.pdf | https://www.unikeyic.com/products/mosfet/spd30p06p-g/26375218.html
SPD30P06PGBTMA1 | Infineon Technologies | 1+: 0.94 10+: 0.8924 100+: 0.8597 500+: 0.8198 1,000+: 0.7833 | Infineon SIPMOS P-Channel MOSFET, Vds=60V, 30A, DPAK(TO-252), SMD, 3-Pin | [42 empty] | 1 | https://www.unikeyic.com/media/datasheet/5d/c4/eacb/5d/55b4e1263c68fd2f6385f0090c7f80ea.pdf | https://www.unikeyic.com/products/mosfet/spd30p06pgbtma1/26740103.html
SPI12N50C3 | isc | 1,000: 1.1037 3,000: 1.0853 5,000: 1.0578 | N-Channel MOSFET Transistor |  |  | - | - |  |  | - |  |  | - |  | - | - | - |  |  |  | - | - |  |  |  | - | - | [17 empty] | SPI12N50C3 isc | 10000 | https://www.unikeyic.com/media/datasheet/upload/2021/06/18/SPI12N50C3.pdf | https://www.unikeyic.com/products/mosfet/spi12n50c3/12626756.html
SPI20N60CFD | isc | 1,000: 1.2404 3,000: 1.2088 | N-Channel MOSFET Transistor |  |  | - | - |  | SPI20N60CFD isc | - |  |  | - |  | - | - | - |  |  |  | - | - |  |  |  | - | - | [18 empty] | 10000 | https://www.unikeyic.com/media/datasheet/upload/2021/06/18/SPI20N60CFD.pdf | https://www.unikeyic.com/products/mosfet/spi20n60cfd/30929717.html
SPI80N06S2-08-VB | VBsemi | 10: 0.6924 100: 0.6696 200: 0.6526 300: 0.6412 | TSMC wafer，JCET (Jiangsu Changjiang Electronics Technology)。TO262；NChannel；VDS=60V；ID =210A；RDS(ON)=3mΩ@VGS=10V；VGS=±20V；Vth=3.5V；Can be used for audio power amplifiers，Reduce power loss，Improve audio signal quality。 |  |  | - | 210A |  |  | 60V |  |  | 2individualNChannel |  | - | - | 3.5V |  |  | 3.2mm*3.2mm*800μm | - | - |  | SMD mount |  | 1 | 3mΩ(mΩ) |  |  |  | TO-262F |  |  |  |  | On sale | [8 empty] | SPI80N06S2-08-VB VBsemi | 400000 | https://www.unikeyic.com/media/datasheet/e8/89/de90/e889de908d4149905e0795bc9b611988.pdf | https://www.unikeyic.com/products/mosfet/spi80n06s2-08-vb/870104714.html
SPN2302S23RGB | VBsemi | 5: 0.0258 | N-Ch MOSFET 20V 6A RDS(ON) 24mΩ@4.5V 33mΩ@2.5V Vgs ±8V Vth 0.45~1V SOT-23-3 | Industrial |  | - | 6A |  |  | 20V |  |  | 1individualNChannel |  | - | - | - |  |  |  | 2.1W | - |  | SMD mount |  | - | 0.050Ω（typ） VGS = 1.8 V, ID = 4.3 A | -55℃~150℃ |  |  | SOT-23-3 |  |  |  |  | On sale | [8 empty] | SPN2302S23RGB VBsemi |  | https://www.unikeyic.com/media/datasheet/da/cd/e427/dacde427db48ffb443f7d01eb863e3c3.pdf | https://www.unikeyic.com/products/mosfet/spn2302s23rgb/24952298.html
SPP11N80C3 | isc | 1,000: 1.0249 3,000: 1.0078 5,000: 0.9822 | 156W 20V 64nC@ 10V 2individualNChannel 800V 11A 1.1nF@ 100V TO-220 | Industrial |  | - | 11A |  |  | 800V |  |  | 2individualNChannel |  | 64nC@ 10V | 20V | - |  |  |  | 156W | 1.1nF@ 100V |  |  |  | - | - | -55℃~150℃ |  |  | TO-220 |  |  |  |  | On sale | [8 empty] | SPP11N80C3 isc | 10000 | https://www.unikeyic.com/media/datasheet/de/47/5f4e/de/15b5d0192a3e685cd8a5c52b5f8c7207.pdf | https://www.unikeyic.com/products/mosfet/spp11n80c3/26832217.html
SPP15N60C3XKSA1 | Infineon Technologies | 300: 1.9387 500: 1.9243 1,000: 1.8953 5,000: 1.8809 | 156W(Tc) 20V 3.9V@ 675µA 63nC@ 10 V 1individualNChannel 650V 280mΩ@ 9.4A,10V 15A 1.66nF@25V TO-220 Through hole mounting 10mm*4.4mm*15.65mm |  | SPP15N60 |  |  | 15A (Tc) |  |  | 650 V | 10V |  | N-Channel |  |  |  | 63 nC @ 10 V | 1660 pF @ 25 V |  |  |  | 1 (Unlimited) |  | Through Hole |  |  |  |  | -55°C ~ 150°C (TJ) |  | TO-220-3 | Tube |  | 156W (Tc) |  | 280mOhm @ 9.4A, 10V |  |  | CoolMOS™ | PG-TO220-3-1 | MOSFET (Metal Oxide) | 3.9V @ 675µA | ±20V |  | 1532 | https://www.unikeyic.com/media/datasheet/b4/70/3094/b470309465773475a7c2631691df5cff.pdf | https://www.unikeyic.com/products/mosfet/spp15n60c3xksa1/25948067.html
SPP17N80C3 | Infineon Technologies | 1+: 1.455 10+: 1.2105 50+: 0.9824 | Infineon CoolMOS C3 N-Ch MOSFET Vds=800V 17A TO-220 TH 3-Pin | [42 empty] | 49 | https://www.unikeyic.com/media/datasheet/f6/ee/ef5e/f6/1469be440a6cebd35cbb1f2f318167c8.pdf | https://www.unikeyic.com/products/mosfet/spp17n80c3/24581386.html
SPP18P06P H | VBsemi | 5+: 0.2167 | P-Ch MOSFET -60V -40A 62mΩ@10V 74mΩ@4.5V Vgs ±20V Vth -1.3V TO-220 | [42 empty] | 95 | https://www.unikeyic.com/media/datasheet/92/75/6144/92756144c781d4c53ee62a770c4a2d17.pdf | https://www.unikeyic.com/products/mosfet/spp18p06p-h/25850178.html
SPP20N60C3 | Infineon Technologies | 1+: 1.5184 10+: 1.4514 50+: 1.3518 100+: 1.2335 500+: 1.1747 | MOSFET N-Ch 600V 20.7A 190mΩ@10V 87nC@10V 2.4nF@25V 20V 3.9V 208kW TO-220 TH 10mm × 440cm × 9.25mm | [42 empty] | 1253 | https://www.unikeyic.com/media/datasheet/f6/ee/ef5e/f6/1469be440a6cebd35cbb1f2f318167c8.pdf | https://www.unikeyic.com/products/mosfet/spp20n60c3/25877330.html
SPU01N60C3 | isc | 4,200: 0.473 12,600: 0.4651 21,000: 0.4534 |  |  |  | - | - |  |  | - |  |  | - |  | - | - | - |  |  |  | - | - |  |  |  | - | - | [17 empty] | SPU01N60C3 isc | 10000 | https://www.unikeyic.com/media/datasheet/upload/2021/06/18/SPU01N60C3.pdf | https://www.unikeyic.com/products/mosfet/spu01n60c3/16877428.html
SPU13N05L | isc | 4,200: 0.473 12,600: 0.4651 21,000: 0.4534 |  |  |  | - | - |  |  | - |  |  | - |  | - | - | - |  |  |  | - | - |  |  |  | - | - | [18 empty] | 10000 | https://www.unikeyic.com/media/about_us/Unikey_ISO_9001_Certification.pdf | https://www.unikeyic.com/products/mosfet/spu13n05l/22069477.html
SPW07N60CFDFKSA1 | Infineon Technologies | 300: 1.3771 500: 1.3668 1,000: 1.3462 5,000: 1.336 | 83KW 20V 35nC@ 10V 600V 700mΩ@ 10V 790pF@ 25V TO-247-3 Through hole mounting 16.13mm*5.21mm*21.1mm | Industrial |  | - | - |  |  | 600V |  |  | - |  | 35nC@ 10V | 20V | - |  |  | 16.13mm*5.21mm*21.1mm | 83KW | 790pF@ 25V |  | Through hole mounting |  | - | 700mΩ@ 10V | -55℃~150℃ |  |  | TO-247-3 | [13 empty] | SPW07N60CFDFKSA1 Infineon Technologies | 2523 | https://www.unikeyic.com/media/datasheet/e6/a6/a602/e6/2227c002143defa6d46def234d145670.pdf | https://www.unikeyic.com/products/mosfet/spw07n60cfdfksa1/24792516.html
SPW20N60C3FKSA1-VB | VBsemi | 5: 1.2781 50: 1.2362 100: 1.2048 200: 1.1839 | N-Ch MOSFET 650V 20A RDS(ON) 190mΩ@10V Vgs ±30V TO247 | Industrial |  | - | 20A |  |  | 650V |  |  | 1individualNChannel |  | - | 30V | 3.5V |  |  | 41.3mm*16.1mm*5.2mm | - | - |  | Through hole mounting |  | - | 160mΩ(mΩ) | -55℃~150℃ |  |  | TO-247 |  |  |  |  | On sale | [8 empty] | SPW20N60C3FKSA1-VB VBsemi | 30000 | https://www.unikeyic.com/media/datasheet/33/5e/a9a1/335ea9a13b72fc65631a1955332fd4fb.pdf | https://www.unikeyic.com/products/mosfet/spw20n60c3fksa1-vb/997181460.html
SPW32N50C3 | isc | 600: 2.8382 1,800: 2.7909 3,000: 2.7199 | 284W 20V 1individualNChannel 500V 110mΩ 32A 2.4nF@ 25V TO-247 | Industrial |  | - | 32A |  |  | 500V |  |  | 1individualNChannel |  | - | 20V | - |  |  |  | 284W | 2.4nF@ 25V |  |  |  | - | 110mΩ | 150℃(max) |  |  | TO-247 |  |  |  |  | On sale | [8 empty] | SPW32N50C3 isc | 10000 | https://www.unikeyic.com/media/datasheet/upload/2021/06/18/SPW32N50C3.pdf | https://www.unikeyic.com/products/mosfet/spw32n50c3/13309156.html
SQ2303ES-T1_GE3 | Vishay Intertechnology | 1+: 0.3987 10+: 0.3676 30+: 0.3054 100+: 0.2663 300+: 0.2559 3,000+: 0.2452 | P-Ch MOSFET 30V 2.5A 170mΩ@1.8A,10V 210pF@25V 6.8nC@10V 250µA 20V 1.9W(Tc) SOT-23-3/TO-236 SMD 1.02mm H | [42 empty] | 306 | https://www.unikeyic.com/media/datasheet/46/20/ba1f/4620ba1fcb8f8a0f2f4b8e861f8261a0.pdf | https://www.unikeyic.com/products/mosfet/sq2303es-t1-ge3/25835144.html
SQ2308CES-T1_GE3-VB | VBsemi | 5: 0.0865 | TSMC wafer，JCET (Jiangsu Changjiang Electronics Technology)。 Products suitable for portable electronic devices、Consumer Electronics、Sensor module、Low-power modules and application scenarios such as medical equipment and smart wearable devices。 NChannel,60V,4A,RDS(ON),85mΩ@10V,96mΩ@4.5V,20Vgs(±V)；1~3Vth(V) encapsulation：SOT23-3 |  |  | - | 4A |  |  | 60V |  |  | 1individualNChannel |  | - | 20V | 1.7V |  |  |  | - | - |  |  |  | - | 86mΩ@ 4.5V |  |  |  | SOT-23-3 | [13 empty] | SQ2308CES-T1_GE3-VB VBsemi |  | https://www.unikeyic.com/media/datasheet/dd/68/da00/dd68da002a192714662d9a86ec1c1b72.pdf | https://www.unikeyic.com/products/mosfet/sq2308ces-t1-ge3-vb/722423303.html
SQ2325ES-T1_GE3 | Vishay Intertechnology | 1+: 0.3364 10+: 0.2861 30+: 0.2615 100+: 0.2315 500+: 0.2201 1,000+: 0.2108 | P-Ch MOSFET 150V 20V 3.5V@250µA 10nC@10V 1.77Ω@500mA,10V 840mA 250pF@50V SOT-23-3, TO-236 SMD 1.02mm H | [42 empty] | 192 | https://www.unikeyic.com/media/datasheet/63/5e/b190/635eb190f7b87751fe73dc69ae074051.pdf | https://www.unikeyic.com/products/mosfet/sq2325es-t1-ge3/26580330.html
SQ3985EV-T1_GE3 | Vishay Intertechnology | 100: 0.3562 500: 0.3502 1,000: 0.3413 5,000: 0.3354 | 3W 8V 1.5V@ 250µA 4.6nC@ 4.5V 2individualPChannel 20V 145mΩ@ 2.8A,4.5V 3.9A 350pF@10V TSOP-6 SMD mount |  | SQ3985 | 2 P-Channel (Dual) |  | 3.9A (Tc) |  |  | 20V | [6 empty] | 4.6nC @ 4.5V | 350pF @ 10V |  |  |  | 1 (Unlimited) |  | Surface Mount |  |  |  |  | -55°C ~ 175°C (TJ) |  | SOT-23-6 Thin, TSOT-23-6 |  | 3W |  |  | 145mOhm @ 2.8A, 4.5V | 7566748 |  | TrenchFET® | 6-TSOP | MOSFET (Metal Oxide) | 1.5V @ 250µA |  |  | 2850 | https://www.unikeyic.com/media/datasheet/82/13/e55f/82/ad6db6fd2070b5a532cc28f998610d02.pdf | https://www.unikeyic.com/products/mosfet/sq3985ev-t1-ge3/25263220.html
SQ4153EY-T1_BE3 | Vishay Intertechnology | 10: 1.909 100: 1.2528 500: 1.0552 1,000: 0.9353 2,500: 0.8834 | 7.1W(Tc) 8V 900mV@ 250µA 151nC@ 4.5 V 1individualPChannel 12V 8.32mΩ@ 14A,4.5V 25A 11nF@6V SOIC-8 SMD mount |  | SQ4153 |  |  | 25A (Tc) |  |  | 12 V | 1.8V, 4.5V |  | P-Channel |  |  |  | 151 nC @ 4.5 V | 11000 pF @ 6 V |  |  |  | 1 (Unlimited) |  | Surface Mount |  |  |  |  | -55°C ~ 175°C (TJ) |  | 8-SOIC (0.154", 3.90mm Width) |  |  | 7.1W (Tc) |  | 8.32mOhm @ 14A, 4.5V | 12396837 |  | TrenchFET® | 8-SOIC | MOSFET (Metal Oxide) | 900mV @ 250µA | ±8V |  | 9361 | https://www.unikeyic.com/media/about_us/Unikey_ISO_9001_Certification.pdf | https://www.unikeyic.com/products/mosfet/sq4153ey-t1-be3/26027727.html
SQ4470EY-T1-GE3-VB | VBsemi | 30: 0.2128 200: 0.2042 400: 0.2009 600: 0.1958 | N-Ch MOSFET 60V 12A RDS(ON) 12mΩ@10V 14mΩ@4.5V Vgs±20V Vth 1.8V SOP8 | Industrial |  | - | 12A |  |  | 60V |  |  | 1individualNChannel |  | - | 20V | 1.8V |  |  |  | - | - |  | SMD mount |  | - | 12mΩ@10V, 14mΩ@4.5V | -55℃~150℃ |  |  | SOP-8 |  |  |  |  | On sale | [8 empty] | SQ4470EY-T1-GE3-VB VBsemi | 400000 | https://www.unikeyic.com/media/datasheet/a7/be/3104/a7be310486b5b3f05e92f111a1fd289b.pdf | https://www.unikeyic.com/products/mosfet/sq4470ey-t1-ge3-vb/692664774.html
SQ4470EY-T1_GE3-VB | VBsemi | 5+: 0.1885 | SOP8 N-Ch MOSFET 60V 12A RDS(ON)=12mΩ@VGS=10V VGS=20V Vth=1.8V | [42 empty] | 90 | https://www.unikeyic.com/media/datasheet/02/11/c8e2/0211c8e2411a1cb008b2da5c06b30379.pdf | https://www.unikeyic.com/products/mosfet/sq4470ey-t1-ge3-vb/692587662.html
SQ7415CENW-T1_GE3-HXY | HXY MOSFET | 5,000: 0.2097 10,000: 0.2062 15,000: 0.201 | ID:20A,VDSS:60V,RDON:49mR,TYPE:PChannel, |  |  | - | - |  |  | - |  |  | - |  | - | - | - |  |  |  | - | - |  |  |  | - | - |  |  |  | DFN3X3-8L | [13 empty] | SQ7415CENW-T1_GE3-HXY HXY MOSFET | 360000 | https://www.unikeyic.com/media/datasheet/cf/e6/d496/cfe6d4965db5f19a2f5d96d52eac6be5.pdf | https://www.unikeyic.com/products/mosfet/sq7415cenw-t1-ge3-hxy/35138586.html
SQA470EEJ-T1_GE3 | Vishay Intertechnology | 100: 0.4454 500: 0.4166 1,000: 0.3849 3,000: 0.3504 6,000: 0.3415 | Vishay Siliconix NChannel EnhancedMOSTube TrenchFETseries, Vds=30 V, 2.25 A, SC-70-6Lencapsulation, surface mount, 6Pin |  | SQA470 |  |  | 2.25A (Tc) |  |  | 30 V | 2.5V, 4.5V |  | N-Channel |  |  |  | 5.2 nC @ 4.5 V | 453 pF @ 20 V |  |  |  | 1 (Unlimited) |  | Surface Mount |  |  |  |  | -55°C ~ 175°C (TJ) |  | PowerPAK® SC-70-6 |  |  | 13.6W (Tc) |  | 56mOhm @ 2A, 4.5V | 8572092 |  | TrenchFET® | PowerPAK® SC-70-6 | MOSFET (Metal Oxide) | 1.6V @ 250µA | ±12V |  | 5350 | https://www.unikeyic.com/media/datasheet/b6/5a/dde1/b6/9fb38e391f314943f26a7146a9f96468.pdf | https://www.unikeyic.com/products/mosfet/sqa470eej-t1-ge3/25262022.html
SQD10N30-330H | isc | 2,500: 0.8527 7,500: 0.8311 |  |  |  | - | - |  |  | - |  |  | - |  | - | - | - |  |  |  | - | - |  |  |  | - | - | [18 empty] | 10000 | https://www.unikeyic.com/media/about_us/Unikey_ISO_9001_Certification.pdf | https://www.unikeyic.com/products/mosfet/sqd10n30-330h/681866432.html
SQD40N04-10A-GE3-VB | VBsemi | 20: 0.2838 150: 0.2725 300: 0.2679 500: 0.2611 | TSMC wafer，JCET (Jiangsu Changjiang Electronics Technology)。 NChannel,40V,85A,RDS(ON),4mΩ@10V,5mΩ@4.5V,20Vgs(±V)；1.85Vth(V) encapsulation：TO252Suitable for medium power control and drive applications，Including power conversion modules、Power tool control module、Fields such as industrial automation control modules。 | Industrial |  | - | 85A |  |  | 40V |  |  | 1individualNChannel |  | - | 20V | 1.85V |  |  |  | - | - |  | SMD mount |  | - | 4mΩ@10V, 5mΩ@4.5V | -55℃~150℃ |  |  | TO-252 |  |  |  |  | On sale | [8 empty] | SQD40N04-10A-GE3-VB VBsemi | 400000 | https://www.unikeyic.com/media/datasheet/96/05/b856/9605b856e6f254f52d364082b12cdf4b.pdf | https://www.unikeyic.com/products/mosfet/sqd40n04-10a-ge3-vb/692663614.html
SQJ140EP-T1_GE3 | Vishay Intertechnology | 10: 0.8232 100: 0.8032 500: 0.7898 1,000: 0.7697 5,000: 0.7563 | Vishay NChannelMOSTube, Vds=40 V, 266 A, PowerPAK SO-8Lencapsulation, surface mount, 4Pin |  | SQJ140 |  |  | 266A (Tc) |  |  | 40 V | 10V |  | N-Channel |  |  |  | 64 nC @ 10 V | 3855 pF @ 25 V |  |  |  | 1 (Unlimited) |  | Surface Mount |  |  |  |  | -55°C ~ 175°C (TJ) |  | PowerPAK® SO-8 |  |  | 263W (Tc) |  | 2.1mOhm @ 15A, 10V | 13175736 |  | TrenchFET® Gen IV | PowerPAK® SO-8 | MOSFET (Metal Oxide) | 3.5V @ 250µA | ±20V |  | 7959 | https://www.unikeyic.com/media/pdf/PCNAssemblyOrigin/vishay-intertechnology/5e/62/c54e/sqs160elnw-t1-ge3/2025/11/PIN-SIL-004-2023-REV-0.pdf | https://www.unikeyic.com/products/mosfet/sqj140ep-t1-ge3/26530346.html
SQJ160EP-VB | VBsemi | 10: 0.6924 100: 0.6696 200: 0.6526 300: 0.6412 | TSMC wafer,JCET (Jiangsu Changjiang Electronics Technology)。 ALFPAK56/SOT669Package ofNChannelMOSFET,60V,270A,RDS(ON),1.2mΩ@10V,20Vgs(±V);2Vth(V).、High Power Density、High reliability ;、Data Centre Power、New energy vehicles (NEV)OBC。 |  |  | - | - |  |  | - |  |  | - |  | - | - | - |  |  |  | - | - |  |  |  | - | - | [17 empty] | SQJ160EP-VB VBsemi | 400000 | https://www.unikeyic.com/media/datasheet/ce/d3/c64a/ced3c64ae6475d7e68defb0ab49071cf.pdf | https://www.unikeyic.com/products/mosfet/sqj160ep-vb/35403068.html
SQJ186EP-T1_GE3 | Vishay Intertechnology | 10: 0.5095 100: 0.497 500: 0.4887 1,000: 0.4763 5,000: 0.468 | Vishay NChannelMOSTube, Vds=80 V, 60 A, PowerPAK SO-8Lencapsulation, surface mount, 4Pin |  |  |  |  | 60A (Tc) |  |  | 80 V | 10V |  | N-Channel |  |  |  | 36 nC @ 10 V | 1942 pF @ 25 V |  |  |  | 1 (Unlimited) |  | Surface Mount |  |  |  |  | -55°C ~ 175°C (TJ) |  | PowerPAK® SO-8 |  |  | 135W (Tc) |  | 15mOhm @ 20A, 10V | 14680903 |  | TrenchFET® | PowerPAK® SO-8 | MOSFET (Metal Oxide) | 3.5V @ 250µA | ±20V |  | 8164 | https://www.unikeyic.com/media/pdf/HTMLDatasheet/vishay-intertechnology/11/bf/adf3/sqj186ep-t1-ge3/2025/11/sqj186ep.pdf | https://www.unikeyic.com/products/mosfet/sqj186ep-t1-ge3/26685842.html
SQJ401EP-T1_GE3 | Vishay Intertechnology | 10: 1.8745 100: 1.5876 500: 1.3392 1,000: 1.3176 3,000: 1.1772 | MOSFET P-Ch 12V 32A 6mΩ@15A,4.5V 10.015nF@6V 83W(Tc) 8V 1.5V@250µA 164nC@4.5V SOP SMD 6.15mm × 5.13mm × 1.04mm |  | SQJ401 |  |  | 32A (Tc) |  |  | 12 V | 2.5V, 4.5V |  | P-Channel |  |  |  | 164 nC @ 4.5 V | 10015 pF @ 6 V |  |  |  | 1 (Unlimited) |  | Surface Mount |  |  |  |  | -55°C ~ 175°C (TJ) |  | PowerPAK® SO-8 |  |  | 83W (Tc) |  | 6mOhm @ 15A, 4.5V | 8120340 |  | TrenchFET® | PowerPAK® SO-8 | MOSFET (Metal Oxide) | 1.5V @ 250µA | ±8V |  | 30060 | https://www.unikeyic.com/media/datasheet/10/d5/ff55/10/561859c5b42db53d43ca805f799f553a.pdf | https://www.unikeyic.com/products/mosfet/sqj401ep-t1-ge3/26916438.html
SQJ409EP-T1_GE3 | Vishay Intertechnology | 1: 0.9282 10: 0.8128 30: 0.6776 100: 0.6524 300: 0.6278 1,000: 0.6007 | MOSFET, P-Ch, 40V, 60A, 7mΩ@10A/10V, 2.5V@250µA, 260nC@10V, 11nF@25V, 68W(Tc), SMD, 4.9mm × 4.37mm × 1.27mm |  | SQJ409 |  |  | 60A (Tc) |  |  | 40 V | 4.5V, 10V |  | P-Channel |  |  |  | 260 nC @ 10 V | 11000 pF @ 25 V |  |  |  | 1 (Unlimited) |  | Surface Mount |  |  |  |  | -55°C ~ 175°C (TJ) |  | PowerPAK® SO-8 |  |  | 68W (Tc) |  | 7mOhm @ 10A, 10V | 7326304 |  | TrenchFET® | PowerPAK® SO-8 | MOSFET (Metal Oxide) | 2.5V @ 250µA | ±20V |  |  | https://www.unikeyic.com/media/datasheet/ef/f3/afeb/ef/9bd766889c98e3a4076b3ffea254ea4a.pdf | https://www.unikeyic.com/products/mosfet/sqj409ep-t1-ge3/26159506.html
SQJ457EP-T1_GE3 | Vishay Intertechnology | 1: 0.6972 10: 0.6428 30: 0.5341 100: 0.4656 300: 0.4475 3,000: 0.4288 | Vishay, Field-effect transistorMosfet |  | SQJ457 |  |  | 36A (Tc) |  |  | 60 V | 4.5V, 10V |  | P-Channel |  |  |  | 100 nC @ 10 V | 3400 pF @ 25 V |  |  |  | 1 (Unlimited) |  | Surface Mount |  |  |  |  | -55°C ~ 175°C (TJ) |  | PowerPAK® SO-8 |  |  | 68W (Tc) |  | 25mOhm @ 10A, 10V | 6709058 |  | TrenchFET® | PowerPAK® SO-8 | MOSFET (Metal Oxide) | 2.5V @ 250µA | ±20V |  |  | https://www.unikeyic.com/media/datasheet/a7/1c/440a/a7/6e2ae9a25cf4deca9d700b19fce2b25d.pdf | https://www.unikeyic.com/products/mosfet/sqj457ep-t1-ge3/26533015.html
SQJ479EP-T1_GE3 | Vishay Intertechnology | 1: 0.6922 10: 0.6381 30: 0.5302 100: 0.4623 300: 0.4442 3,000: 0.4257 | 68W(Tc) 20V 2.5V@ 250µA 150nC@ 10 V 1individualPChannel 80V 33mΩ@ 10A,10V 32A 4.5nF@25V SMD mount 4.9mm*4.37mm*1.27mm |  | SQJ479 |  |  | 32A (Tc) |  |  | 80 V | 4.5V, 10V |  | P-Channel |  |  |  | 150 nC @ 10 V | 4500 pF @ 25 V |  |  |  | 1 (Unlimited) |  | Surface Mount |  |  |  |  | -55°C ~ 175°C (TJ) |  | PowerPAK® SO-8 |  |  | 68W (Tc) |  | 33mOhm @ 10A, 10V | 6709057 |  | TrenchFET® | PowerPAK® SO-8 | MOSFET (Metal Oxide) | 2.5V @ 250µA | ±20V |  |  | https://www.unikeyic.com/media/datasheet/4b/36/8ea4/4b368ea4088e299621ac8ee35b9fa563.pdf | https://www.unikeyic.com/products/mosfet/sqj479ep-t1-ge3/24465342.html
SQJ481EP-T1_BE3 | Vishay Intertechnology | 3,000: 0.4658 9,000: 0.4161 | P-CHANNEL 80-V (D-S) 175C MOSFET |  |  |  |  | 16A (Tc) |  |  | 80 V | 4.5V, 10V |  | P-Channel |  |  |  | 50 nC @ 10 V | 2000 pF @ 25 V |  |  |  | 1 (Unlimited) |  | Surface Mount |  |  |  |  | -55°C ~ 175°C (TJ) |  | PowerPAK® SO-8 |  |  | 45W (Tc) |  | 80mOhm @ 10A, 10V | 16397461 |  | TrenchFET® | PowerPAK® SO-8 | MOSFET (Metal Oxide) | 2.5V @ 250µA | ±20V |  | 22051 | https://www.unikeyic.com/media/pdf/HTMLDatasheet/vishay-intertechnology/9e/c7/15a0/sqj481ep-t1-ge3/2025/11/sqj481ep.pdf | https://www.unikeyic.com/products/mosfet/sqj481ep-t1-be3/7646278.html
SQJ951EP-T1_BE3 | Vishay Intertechnology | 10: 0.8948 100: 0.873 500: 0.8585 1,000: 0.8366 5,000: 0.8221 | 56W 20V 2.5V@ 250µA 50nC@ 10V 2individualPChannel 30V 17mΩ@ 7.5A,10V 30A 1.68nF@10V SMD mount |  | SQJ951 | 2 P-Channel (Dual) |  | 30A (Tc) |  |  | 30V | [6 empty] | 50nC @ 10V | 1680pF @ 10V |  |  |  | 1 (Unlimited) |  | Surface Mount |  |  |  |  | -55°C ~ 175°C (TJ) |  | PowerPAK® SO-8 Dual |  | 56W (Tc) |  |  | 17mOhm @ 7.5A, 10V | 12396717 |  | TrenchFET® | PowerPAK® SO-8 Dual | MOSFET (Metal Oxide) | 2.5V @ 250µA |  |  | 2890 | https://www.unikeyic.com/media/pdf/PCNAssemblyOrigin/vishay-intertechnology/fc/75/bfcc/sqj409ep-t1-be3/2025/11/PCN-SIL-020-2023-REV-0.pdf | https://www.unikeyic.com/products/mosfet/sqj951ep-t1-be3/26891303.html
SQJ974EP-T1_GE3 | Vishay Intertechnology | 1+: 0.7058 10+: 0.6289 30+: 0.588 100+: 0.5451 500+: 0.5245 1,000+: 0.4983 | 48W 20V 2.5V@250µA 30nC@10V 2 N-Ch 100V 25.5mΩ@10A,10V 30A 1.05nF@25V SMD 4.9mm × 4.37mm × 1.27mm | [42 empty] | 1441 | https://www.unikeyic.com/media/datasheet/e5/b7/7e58/e5/1daedc422ad6a31751ec9397e334fbcb.pdf | https://www.unikeyic.com/products/mosfet/sqj974ep-t1-ge3/25886609.html
SQM100N10-10_GE3 | Vishay Intertechnology | 10: 3.2094 100: 3.1312 500: 3.079 1,000: 3.0007 | 375W(Tc) 20V 2.5V@ 250µA 185nC@ 10 V 1individualNChannel 100V 10.5mΩ@ 30A,10V 100A 8.05nF@25V D2PAK，TO-263 SMD mount 10.67mm*9.65mm*4.83mm |  | SQM100 |  |  | 100A (Tc) |  |  | 100 V | 4.5V, 10V |  | N-Channel |  |  |  | 185 nC @ 10 V | 8050 pF @ 25 V |  |  |  | 1 (Unlimited) |  | Surface Mount |  |  |  |  | -55°C ~ 175°C (TJ) |  | TO-263-3, D²Pak (2 Leads + Tab), TO-263AB |  |  | 375W (Tc) |  | 10.5mOhm @ 30A, 10V | 8556397 |  | TrenchFET® | TO-263 (D²Pak) | MOSFET (Metal Oxide) | 2.5V @ 250µA | ±20V |  | 687 | https://www.unikeyic.com/media/datasheet/90/8a/f35b/90/0e5b86c0773ffdef41429d51bea2974c.pdf | https://www.unikeyic.com/products/mosfet/sqm100n10-10-ge3/24544641.html
SQM100P10-19L_GE3 | Vishay Intertechnology | 1+: 2.8733 10+: 2.5099 30+: 2.2828 100+: 1.9391 500+: 1.8346 | P-Ch MOSFET 100V 93A 20V 2.5V@250µA 350nC@10V 19mΩ@30A,10V 14.1nF@25V D2PAK/TO-263 SMD 4.83mm H | [42 empty] | 330 | https://www.unikeyic.com/media/datasheet/14/74/b7fc/14/cb2fa3cd2f20dc3fa7ddc7eacd8249f5.pdf | https://www.unikeyic.com/products/mosfet/sqm100p10-19l-ge3/26049617.html
SQM120N06-3M5L_GE3 | Vishay Intertechnology | 10: 2.8276 100: 2.7587 500: 2.7127 1,000: 2.6437 | Vishay NChannelMOSTube, Vds=60 V, 120 A, TO-263encapsulation, surface mount |  | SQM120 |  |  | 120A (Tc) |  |  | 60 V | 4.5V, 10V |  | N-Channel |  |  |  | 330 nC @ 10 V | 14700 pF @ 25 V |  |  |  | 1 (Unlimited) |  | Surface Mount |  |  |  |  | -55°C ~ 175°C (TJ) |  | TO-263-3, D²Pak (2 Leads + Tab), TO-263AB |  |  | 375W (Tc) |  | 3.5mOhm @ 29A, 10V | 6595391 |  | TrenchFET® | TO-263 | MOSFET (Metal Oxide) | 2.5V @ 250µA | ±20V |  | 72 | https://www.unikeyic.com/media/datasheet/33/66/5282/33/535cef155cf18c897e9ab0c527e352bc.pdf | https://www.unikeyic.com/products/mosfet/sqm120n06-3m5l-ge3/24707058.html
SQM85N03-06P | isc | 800: 0.9461 2,400: 0.9303 4,000: 0.9066 |  |  |  | - | - |  |  | - |  |  | - |  | - | - | - |  |  |  | - | - |  |  |  | - | - | [18 empty] | 10000 | https://www.unikeyic.com/media/about_us/Unikey_ISO_9001_Certification.pdf | https://www.unikeyic.com/products/mosfet/sqm85n03-06p/3079675.html
SQS407ENW-T1_GE3 | Vishay Intertechnology | 3,000: 0.4779 9,000: 0.4273 | 62.5W 20V 1.5V 59nC@ 10V 1individualPChannel，2individualNChannel 30V 10.8mΩ@ 10V 16A 3.515nF@ 20V SMD mount，glue mount |  | SQS407 |  |  | 16A (Tc) |  |  | 30 V | 4.5V, 10V |  | P-Channel |  |  |  | 77 nC @ 10 V | 4572 pF @ 20 V |  |  |  | 1 (Unlimited) |  | Surface Mount |  |  |  |  | -55°C ~ 175°C (TJ) |  | PowerPAK® 1212-8W |  |  | 62.5W (Tc) |  | 10.8mOhm @ 12A, 10V | 9657742 |  | TrenchFET® | PowerPAK® 1212-8W | MOSFET (Metal Oxide) | 2.5V @ 250µA | ±20V |  | 17455 | https://www.unikeyic.com/media/datasheet/c2/db/2e0c/c2/91b2a8ee94cad874662258340832ab0d.pdf | https://www.unikeyic.com/products/mosfet/sqs407enw-t1-ge3/26085567.html
SQS411ENW-T1_GE3-VB | VBsemi | 15: 0.3692 150: 0.3571 300: 0.3481 500: 0.342 | TSMC wafer,JCET (Jiangsu Changjiang Electronics Technology)。PChannel,-40V,-45A,RDS(ON),12mΩ@10V,13mΩ@4.5V,20Vgs(±V);-2Vth(V)encapsulation:QFN8(3X3)、High Current、;、、、。 | Industrial |  | - | 45A |  |  | 40V |  |  | 1individualPChannel |  | - | 20V | 2V |  |  | 3.2mm*3.2mm*800μm | - | - |  | SMD mount |  | 1 | 12mΩ(mΩ) | -55℃~150℃ |  |  | QFN-8 |  |  |  |  | On sale | [8 empty] | SQS411ENW-T1_GE3-VB VBsemi | 40000 | https://www.unikeyic.com/media/datasheet/07/43/2705/0743270506c168bac3436d713a0bf939.pdf | https://www.unikeyic.com/products/mosfet/sqs411enw-t1-ge3-vb/997041360.html
SQSA84CENW-T1_GE3 | Vishay Intertechnology | 3,000: 0.287 30,000: 0.2784 | [5 empty] | 16A (Ta) |  |  | 80 V | 4.5V, 10V |  | N-Channel |  |  |  | 22 nC @ 10 V | 1050 pF @ 25 V |  |  |  | 1 (Unlimited) |  | Surface Mount |  |  |  |  | -55°C ~ 175°C (TJ) |  | PowerPAK® 1212-8W |  |  | 27W (Tc) |  | 32mOhm @ 3.5A, 10V | 16840384 |  | TrenchFET® | PowerPAK® 1212-8W | MOSFET (Metal Oxide) | 2.5V @ 250µA | ±20V |  | 3000 | https://www.unikeyic.com/media/about_us/Unikey_ISO_9001_Certification.pdf | https://www.unikeyic.com/products/mosfet/sqsa84cenw-t1-ge3/26127688.html
SQW44N65EF | isc | 600: 3.8763 1,800: 3.7777 |  |  |  | - | - |  |  | - |  |  | - |  | - | - | - |  |  |  | - | - |  |  |  | - | - |  |  |  | TO-247 | [14 empty] | 10000 | https://www.unikeyic.com/media/about_us/Unikey_ISO_9001_Certification.pdf | https://www.unikeyic.com/products/mosfet/sqw44n65ef/681938120.html
SRT03N010LD56TR-G | SANRISE-TECH | 1+: 0.5413 10+: 0.458 50+: 0.4253 100+: 0.397 500+: 0.3722 | N-Ch MOSFET, 30V/±20V, PDFN5x6, 90nC@10V, 1mΩ, SMD | [42 empty] | 3926 | https://www.unikeyic.com/media/datasheet/08/1b/bcb9/081bbcb925ced083dec50387b6ec2eb5.pdf | https://www.unikeyic.com/products/mosfet/srt03n010ld56tr-g/692018115.html
SRT045N012HS2TR-GS | SANRISE-TECH | 30: 0.492 50: 0.4555 200: 0.4205 2,000: 0.3757 | 45V,SMD mount，±20V，TO-263-2，NChannel，73nC@10V,2.5mΩ |  |  | - | 188A |  |  | >45V |  |  | - |  | 73nC | 20V | 3V |  |  |  | 131W | 5.2nF@Vds=15V |  | SMD mount |  | - | 2.5mΩ@Vgs=10V | 150℃(max) |  |  | TO-263-2 | [13 empty] | SRT045N012HS2TR-GS SANRISE-TECH | 4000 | https://www.unikeyic.com/media/datasheet/5e/cd/f3f6/5ecdf3f6227427f07a5fb6ed47651713.pdf | https://www.unikeyic.com/products/mosfet/srt045n012hs2tr-gs/724540009.html
SRT10N070LD56TR-G | SANRISE-TECH | 30: 0.3198 50: 0.2961 200: 0.2733 2,000: 0.2442 | 100V,SMD mount，±20V，PDFN5*6，NChannel，38.9nC@10V,7.0mΩ |  |  | - | 84A |  |  | >100V |  |  | - |  | 38.9nC | 20V | 1.8V |  |  |  | 96W | 2.5nF@Vds=50V |  | SMD mount |  | - | 7.0mΩ@Vgs=10V | 150℃(max) |  |  | PDFN-5 | [13 empty] | SRT10N070LD56TR-G SANRISE-TECH | 19580 | https://www.unikeyic.com/media/datasheet/ca/54/6c4c/ca546c4c6c5a4bd506a0832364e6983b.pdf | https://www.unikeyic.com/products/mosfet/srt10n070ld56tr-g/724542072.html
SRT15N050HTC-E | SANRISE-TECH | 30: 1.5374 50: 1.4236 200: 1.3141 2,000: 1.1739 | 150V,Through hole mounting，±20V，TO-220C，NChannel，107nC@10V,5.0mΩ |  |  | - | 120A |  |  | >150V |  |  | - |  | 107nC | 20V | 3V |  |  |  | 319W | 7.1nF@Vds=50V |  | Through hole mounting |  | - | 5.0mΩ@Vgs=10V | 175℃(max) |  |  | TO-220C | [13 empty] | SRT15N050HTC-E SANRISE-TECH | 5000 | https://www.unikeyic.com/media/datasheet/8f/34/769b/8f34769b4608b532ddd62b097bde9322.pdf | https://www.unikeyic.com/products/mosfet/srt15n050htc-e/724538731.html
SSC8033GS6 | VBsemi | 5: 0.0388 | P-Channel MOSFET -30V -5.6A 46mΩ@-10V SOT-23 | Industrial |  | - | 5.6A |  |  | 30V |  |  | 1individualPChannel |  | - | - | - |  |  |  | - | - |  | SMD mount |  | - | 46mΩ@10V | -55℃~150℃ |  |  | SOT-23 |  |  |  |  | On sale | [8 empty] | SSC8033GS6 VBsemi |  | https://www.unikeyic.com/media/datasheet/fc/2b/81b7/fc2b81b77a21bede901f567fe3f80020.pdf | https://www.unikeyic.com/products/mosfet/ssc8033gs6/24336683.html
SSF2301B | VBsemi | 5: 0.0258 | P-Ch MOSFET -20V -4A RDS(ON) 57mΩ@4.5V 83mΩ@2.5V Vgs ±12V Vth -0.81V SOT-23-3 | Industrial |  | - | 5A |  |  | 20V |  |  | 1individualPChannel |  | - | - | - |  |  |  | 2.5W | - |  | SMD mount |  | - | 0.061Ω（typ） VGS = - 2.5 V, ID = - 3.7 A | -55℃~150℃ |  |  | SOT-23-3 |  |  |  |  | On sale | [8 empty] | SSF2301B VBsemi |  | https://www.unikeyic.com/media/datasheet/a9/f0/65b3/a9f065b35001a9f7bbcd9e80a9b06b50.pdf | https://www.unikeyic.com/products/mosfet/ssf2301b/26966314.html
SSF70R350S-VB | VBsemi | 5: 1.1539 50: 1.116 100: 1.0877 200: 1.0688 | TSMC wafer，JCET (Jiangsu Changjiang Electronics Technology)。TO220F；NChannel；VDS=700V；ID =15A；RDS(ON)=340mΩ@VGS=10V；VGS=±30V；Vth=3.5V；In Electric Vehicle Controller，Require High Power and High Efficiency Switching Devices to Control Motor，Can Be Used as Power Switching Element in Electric Vehicle Controllers。 |  |  | - | 15A |  |  | 700V |  |  | 2individualNChannel |  | - | - | 3.5V |  |  | 30mm*10.6mm*4.7mm | - | - |  | Through hole mounting |  | 1 | 340mΩ(mΩ) |  |  |  | TO-220F |  |  |  |  | On sale | [8 empty] | SSF70R350S-VB VBsemi | 30000 | https://www.unikeyic.com/media/datasheet/14/37/805f/1437805f29e1d07a102daaf93ffe9a08.pdf | https://www.unikeyic.com/products/mosfet/ssf70r350s-vb/870084720.html
SSG4226-VB | VBsemi | 35: 0.1655 250: 0.1589 500: 0.1562 800: 0.1522 | TSMC wafer,JCET (Jiangsu Changjiang Electronics Technology)。N+NChannel,30V,8.5A,RDS(ON),16mΩ@10V,20mΩ@4.5V,20Vgs(±V);1.7Vth(V)encapsulation:SOP8、;5Grouter/Communication equipment power management、、。 | Industrial |  | - | 8.5A |  |  | 30V |  |  | 1individualNChannel |  | - | 20V | 1.5V |  |  |  | - | - |  | SMD mount |  | - | 20mΩ@10V, 12mΩ@4.5V | -55℃~150℃ |  |  | SOP-8 |  |  |  |  | On sale | [8 empty] | SSG4226-VB VBsemi | 400000 | https://www.unikeyic.com/media/datasheet/f8/e8/9de5/f8e89de586eab9f9bae7f14a058a5573.pdf | https://www.unikeyic.com/products/mosfet/ssg4226-vb/692668967.html
SSM2603GY-VB | VBsemi | 60: 0.0947 450: 0.0909 900: 0.0894 1,400: 0.0871 | P-Ch MOSFET -30V -4.8A RDS(ON) 49mΩ@10V 54mΩ@4.5V Vgs ±20V Vth -1~-3V SOT23-6 | Industrial |  | - | 4.8A |  |  | 30V |  |  | 1individualPChannel |  | - | 20V | -1V~-3V |  |  |  | - | - |  | SMD mount |  | - | 49mΩ@10V, 54mΩ@4.5V | -55℃~150℃ |  |  | SOT-23-6 |  |  |  |  | On sale | [8 empty] | SSM2603GY-VB VBsemi | 400000 | https://www.unikeyic.com/media/datasheet/c0/7d/eb29/c07deb296a751b1e9febd54c33ff330f.pdf | https://www.unikeyic.com/products/mosfet/ssm2603gy-vb/692663545.html
SSM3J328R,LF(T | TOSHIBA | 3,000: 0.0303 6,000: 0.0293 12,000: 0.0288 24,000: 0.0283 | Toshiba PChannelMOSTube, Vds=20 V, 6 A, SOT-23encapsulation, surface mount, 3Pin | Industrial |  | - | - |  |  | 20V |  |  | 1individualPChannel |  | 12.8nC@ 4.5V | 8V | 1V |  |  | 2.9mm*180cm*800μm | 2KW | 840pF@ 10V |  | Bracket mounting, SMD mount |  | - | 29.8mΩ@ 4.5V | -55℃~150℃ |  |  | SOT |  |  |  |  | On sale |  |  | Tape and reel packaging | [5 empty] | SSM3J328R,LF(T TOSHIBA | 84000 | https://www.unikeyic.com/media/datasheet/29/f5/55d5/29/7bbf2c1821dc1f7838ab9775989a42d0.pdf | https://www.unikeyic.com/products/mosfet/ssm3j328r-lf-t/23407519.html
SSM3J331R,LF(T | TOSHIBA | 3,000: 0.0267 6,000: 0.0258 12,000: 0.0254 24,000: 0.0249 | 2KW 8V 1V 10.4nC@ 4.5V 1individualPChannel 20V 55mΩ@ 4.5V 4A 630pF@ 10V SOT SMD mount 2.9mm(Length)*1.8mm(width) | Military |  | - | 4A |  | SSM3J331R,LF(T TOSHIBA | 20V |  |  | 1individualPChannel |  | 10.4nC@ 4.5V | 8V | 1V |  |  | 2.9mm(Length)*1.8mm(width) | 2KW | 630pF@ 10V |  | SMD mount |  | - | 55mΩ@ 4.5V | -55℃~150℃ |  |  | SOT | [14 empty] | 48000 | https://www.unikeyic.com/media/datasheet/cb/17/0c32/cb/73619cd9187b2820d9e86576893080df.pdf | https://www.unikeyic.com/products/mosfet/ssm3j331r-lf-t/26819261.html
SSM3J332R | UMW | 1+: 0.0164 10+: 0.0156 100+: 0.015 500+: 0.0143 1,000+: 0.0137 | P-Channel MOSFET 100V 530mΩ@3.3A,10V 6.6A 470pF@25V SOT-23 SMD | [42 empty] | 368 | https://www.unikeyic.com/media/datasheet/64/cf/c6c3/64cfc6c3bf15a5bc5c30fb8d8031dbd2.pdf | https://www.unikeyic.com/products/mosfet/ssm3j332r/32798540.html
SSM3J35AFS,LF(T | TOSHIBA | 3,000: 0.0266 6,000: 0.0261 9,000: 0.0259 15,000: 0.0255 | Trans Mosfet P-Ch Si 20V 0.25A 3-Pin Ssm T/R |  |  | - | - |  |  | - |  |  | - |  | - | - | - |  |  |  | - | - |  |  |  | - | - |  |  |  | SOT-416 | [13 empty] | SSM3J35AFS,LF(T TOSHIBA | 21000 | https://www.unikeyic.com/media/datasheet/10/1c/f14b/10/d9d267268b6824ca36a8f6049d46a51f.pdf | https://www.unikeyic.com/products/mosfet/ssm3j35afs-lf-t/25119099.html
SSM3J35AMFV,L3F(B | TOSHIBA | 50+: 0.0416 100+: 0.0371 500+: 0.0327 1,000+: 0.0297 | Dual P-Ch MOSFET 1.6W 15V 2V@250μA 50nC 60V 70mΩ@10V 1.5A 15A 1nF@15V | [42 empty] | 102 |  | https://www.unikeyic.com/products/mosfet/ssm3j35amfv-l3f-b/24645143.html
SSM3J35CTC,L3F(T | TOSHIBA | 100: 0.0752 500: 0.0722 1,000: 0.0662 5,000: 0.0662 | 500mW 10V 1individualPChannel 20V 1.4Ω@ 4.5V 21pF@ 10V CST-C SMD mount 800μm(Length)*600μm(width) | Military |  | - | - |  |  | 20V |  |  | 1individualPChannel |  | - | 10V | - |  |  | 800μm(Length)*600μm(width) | 500mW | 21pF@ 10V |  | SMD mount |  | - | 1.4Ω@ 4.5V | -55℃~150℃ |  |  | CST-C | [7 empty] | Tape and reel packaging | [5 empty] | SSM3J35CTC,L3F(T TOSHIBA | 2095 | https://www.unikeyic.com/media/datasheet/94/e0/c182/94/a5bb5c998e4ed67af557cfe06434dd8b.pdf | https://www.unikeyic.com/products/mosfet/ssm3j35ctc-l3f-t/26357287.html
SSM3K16FS(TE85L,F) | TOSHIBA | 50: 0.1492 100: 0.1466 200: 0.1428 | Toshiba NChannel EnhancedMOSTube SSM3series, Vds=20 V, 100 mA, SSMencapsulation, surface mount, 3Pin | Industrial |  | - | 100mA |  |  | 20V |  |  | 1individualNChannel |  | - | 10V | 1.1V |  |  | 1.6mm*800μm*700μm | 100mW | 9.3pF@ 3V |  | SMD mount |  | - | 3Ω@ 4V | -55℃~150℃ | [16 empty] | SSM3K16FS(TE85L,F) TOSHIBA | 180 | https://www.unikeyic.com/media/datasheet/47/1c/7754/47/5815b34e8e2a3dc381370ce58a86bd8c.pdf | https://www.unikeyic.com/products/mosfet/ssm3k16fs-te85l-f/26459990.html
SSM3K336R | VBsemi | 5+: 0.0299 | N-Channel MOSFET, 30V, 6.5A, Rds(on) 30mΩ@10V, 33mΩ@4.5V, Vgs ±20V, Vth 1.2~2.2V, SOT23-3 | [42 empty] | 988 | https://www.unikeyic.com/media/datasheet/d2/2e/716b/d22e716b54110a2fa1e9035180b76e12.pdf | https://www.unikeyic.com/products/mosfet/ssm3k336r/7839173.html
SSM3K339R,LF(T | TOSHIBA | 3,000+: 0.0638 9,000+: 0.0614 | Toshiba N-Ch MOSFET, Vds=40V, 2A, SOT-23, SMD, 3-Pin | [42 empty] | 3000 | https://www.unikeyic.com/media/datasheet/90/17/5e0b/90/f159b9534ae21568548bdf297c182704.pdf | https://www.unikeyic.com/products/mosfet/ssm3k339r-lf-t/25020628.html
SSM3K44FS,LF(T | TOSHIBA | 3,000: 0.0428 6,000: 0.0413 12,000: 0.0406 24,000: 0.0399 | 150mW 20V 1.5V 1individualNChannel 30V 4Ω@ 4V 8.5pF@ 3V SOT-416 SMD mount 1.6mm*800μm*700μm | Industrial |  | - | - |  |  | 30V |  |  | 1individualNChannel |  | - | 20V | 1.5V |  |  | 1.6mm*800μm*700μm | 150mW | 8.5pF@ 3V |  | SMD mount |  | - | 4Ω@ 4V | -55℃~150℃ |  |  | SOT-416 | [7 empty] | Tape and reel packaging | [5 empty] | SSM3K44FS,LF(T TOSHIBA | 156000 | https://www.unikeyic.com/media/datasheet/1b/88/e3b0/1b/5f36d6739d14945e681039026b689009.pdf | https://www.unikeyic.com/products/mosfet/ssm3k44fs-lf-t/25495806.html
SSM3K56CT,L3F | TOSHIBA |  | 500mW(Ta) 8V 1V@1mA 1nC@ 4.5 V 1individualNChannel 20V 235mΩ@ 800mA,4.5V 800mA 55pF@10V CST-3 SMD mount 1mm*600μm*380μm |  | SSM3K56 |  |  | 800mA (Ta) |  |  | 20 V | 1.5V, 4.5V |  | N-Channel |  |  |  | 1 nC @ 4.5 V | 55 pF @ 10 V |  |  |  | 1 (Unlimited) |  | Surface Mount |  |  |  |  | 150°C (TA) |  | SC-101, SOT-883 |  |  | 500mW (Ta) |  | 235mOhm @ 800mA, 4.5V | 6154549 |  | U-MOSVII-H | CST3 | MOSFET (Metal Oxide) | 1V @ 1mA | ±8V |  |  | https://www.unikeyic.com/media/datasheet/55/a0/3f29/55a03f295ea01b3fe89baf0fa79b1dda.pdf | https://www.unikeyic.com/products/mosfet/ssm3k56ct-l3f/24392606.html
SSM3K7002F | VBsemi | 2+: 0.0167 | N-Channel MOSFET, 60V, 0.25A, 2.8Ω@10V, SOT-23-3 | [42 empty] | 2 | https://www.unikeyic.com/media/datasheet/ea/c5/e2c1/eac5e2c10a2c06d26125320043767335.pdf | https://www.unikeyic.com/products/mosfet/ssm3k7002f/24368958.html
SSM6K518NU,LF | TOSHIBA | 3,000: 0.1904 9,000: 0.166 | 1.25W(Ta) 8V 1V@1mA 3.6nC@ 4.5 V 1individualNChannel 20V 33mΩ@ 4A,4.5V 410pF@10V SMD mount |  | SSM6K518 |  |  | 6A (Ta) |  |  | 20 V | 1.5V, 4.5V |  | N-Channel |  |  |  | 3.6 nC @ 4.5 V | 410 pF @ 10 V |  |  |  | 1 (Unlimited) |  | Surface Mount |  |  |  |  | 150°C |  | 6-WDFN Exposed Pad |  |  | 1.25W (Ta) |  | 33mOhm @ 4A, 4.5V | 13279669 |  | - | 6-UDFNB (2x2) | MOSFET (Metal Oxide) | 1V @ 1mA | ±8V |  | 4945 | https://www.unikeyic.com/media/datasheet/fe/3f/0002/fe3f0002a2ab5d328397ec0fc86b9660.pdf | https://www.unikeyic.com/products/mosfet/ssm6k518nu-lf/26584113.html
SSM6N7002CFU,LF(T | TOSHIBA | 3,000: 0.0285 6,000: 0.0276 12,000: 0.0271 24,000: 0.0266 | 285mW 20V 2.1V 0.27nC@ 4.5V 1individualNChannel 60V 3.9Ω@ 10V 11pF@ 10V SMD mount 2mm*1.25mm*900μm | Industrial |  | - | - |  |  | 60V |  |  | 1individualNChannel |  | 0.27nC@ 4.5V | 20V | 2.1V |  |  | 2mm*1.25mm*900μm | 285mW | 11pF@ 10V |  | SMD mount |  | - | 3.9Ω@ 10V | -55℃~150℃ | [10 empty] | Tape and reel packaging | [5 empty] | SSM6N7002CFU,LF(T TOSHIBA | 12000 | https://www.unikeyic.com/media/datasheet/33/0b/e00d/33/444bcf72551b2078ec0f19569edc2f0b.pdf | https://www.unikeyic.com/products/mosfet/ssm6n7002cfu-lf-t/26085508.html
ST2304 | STANSON | 3,000: 0.0203 6,000: 0.0188 9,000: 0.0181 | 4.5nC@ 10V 50mΩ@ 10V,3.2A 3.2A SOT-23-3L |  |  | - | 3.2A |  |  | - |  |  | - |  | 4.5nC@ 10V | - | - |  |  |  | - | - |  |  |  | - | 50mΩ@ 10V, 3.2A |  |  |  | SOT-23-3L | [14 empty] | 200000 | https://www.unikeyic.com/media/about_us/Unikey_ISO_9001_Certification.pdf | https://www.unikeyic.com/products/mosfet/st2304/9800035.html
ST2304 | VBsemi | 5+: 0.0299 | N-Channel MOSFET, 30V, 6.5A, 30mΩ@10V, SOT-23 | [42 empty] | 200 | https://www.unikeyic.com/media/datasheet/ee/67/2b57/ee672b5711d7dce038a450196f403096.pdf | https://www.unikeyic.com/products/mosfet/st2304/24506077.html
STB11NK40Z | isc | 800: 0.9461 2,400: 0.9303 4,000: 0.9066 |  |  |  | - | - |  |  | - |  |  | - |  | - | - | - |  |  |  | - | - |  |  |  | - | - | [18 empty] | 10000 | https://www.unikeyic.com/media/about_us/Unikey_ISO_9001_Certification.pdf | https://www.unikeyic.com/products/mosfet/stb11nk40z/20783470.html
STB11NK50ZT4 | STMicroelectronics | 1+: 0.3564 50+: 0.3267 100+: 0.3118 500+: 0.297 | MOSFET 500V 10A 520mΩ@4.5A,10V 125W(Tc) 30V 4.5V@100µA 68nC@10V 1.39nF@25V D2PAK SMD 4.83mm H | [42 empty] | 330 | https://www.unikeyic.com/media/datasheet/65/77/675b/6577675b1f10d411fab06fbcccec1eb3.pdf | https://www.unikeyic.com/products/mosfet/stb11nk50zt4/25052894.html
STB120N4F6 | STMicroelectronics | 1,000: 1.3063 3,000: 1.1685 | 110W 20V 4V 65nC 1individualNChannel 40V 4mΩ@ 40A,10V 80A 3.86nF D2PAK，TO-263 SMD mount 4.6mm(height) |  | STB120 |  |  | 80A (Tc) |  |  | 40 V | 10V |  | N-Channel |  |  |  | 65 nC @ 10 V | 3850 pF @ 25 V |  |  |  | 1 (Unlimited) |  | Surface Mount |  |  |  |  | -55°C ~ 175°C (TJ) |  | TO-263-3, D²Pak (2 Leads + Tab), TO-263AB |  |  | 110W (Tc) |  | 4mOhm @ 40A, 10V | 2440268 |  | DeepGATE™, STripFET™ VI | D²PAK (TO-263) | MOSFET (Metal Oxide) | 4V @ 250µA | ±20V |  | 1515 | https://www.unikeyic.com/media/datasheet/5e/18/1cd1/5e/0fc32d67b9328c4bfb959e096081c36c.pdf | https://www.unikeyic.com/products/mosfet/stb120n4f6/26842482.html
STB14N80K5 | isc | 800: 1.4191 2,400: 1.3955 4,000: 1.36 |  |  |  | - | - |  |  | - |  |  | - |  | - | - | - |  |  |  | - | - |  |  |  | - | - | [18 empty] | 10000 | https://www.unikeyic.com/media/about_us/Unikey_ISO_9001_Certification.pdf | https://www.unikeyic.com/products/mosfet/stb14n80k5/42308008.html
STB15N80K5 | STMicroelectronics | 1+: 1.3927 10+: 1.2407 100+: 1.1028 500+: 1.0532 1,000+: 1.0161 5,000+: 0.9628 | N-Channel MOSFET, 800V, 14A, 190W(Tc), 30V, 375mΩ@7A,10V, 1.1nF@100V, D2PAK/TO-263-3, SMD, 10.4mm L × 9.35mm W | [42 empty] | 14985 | https://www.unikeyic.com/media/datasheet/da/c7/3c94/dac73c943a04432291abc4b898ca653c.pdf | https://www.unikeyic.com/products/mosfet/stb15n80k5/25373873.html
STB200NE06L | isc | 800: 1.5768 2,400: 1.5505 4,000: 1.5111 |  |  |  | - | - |  |  | - |  |  | - |  | - | - | - |  |  |  | - | - |  |  |  | - | - | [18 empty] | 10000 | https://www.unikeyic.com/media/about_us/Unikey_ISO_9001_Certification.pdf | https://www.unikeyic.com/products/mosfet/stb200ne06l/32623022.html
STB200NF04L | isc | 800: 1.2614 2,400: 1.2404 4,000: 1.2088 |  |  |  | - | - |  |  | - |  |  | - |  | - | - | - |  |  |  | - | - |  |  |  | - | - | [18 empty] | 10000 | https://www.unikeyic.com/media/about_us/Unikey_ISO_9001_Certification.pdf | https://www.unikeyic.com/products/mosfet/stb200nf04l/28765770.html
STB24NM65N | isc | 800: 1.8921 2,400: 1.8606 4,000: 1.8133 | N-Channel MOSFET Transistor |  |  | - | - |  |  | - |  |  | - |  | - | - | - |  |  |  | - | - |  |  |  | - | - | [17 empty] | STB24NM65N isc | 10000 | https://www.unikeyic.com/media/datasheet/upload/2021/06/18/STB24NM65N.pdf | https://www.unikeyic.com/products/mosfet/stb24nm65n/8133555.html
STB28N60M2 | STMicroelectronics | 1,000: 0.877 3,000: 0.8629 6,000: 0.8419 12,000: 0.8279 | 170W(Tc) 25V 4V@ 250µA 36nC@ 10 V 1individualNChannel 600V 150mΩ@ 11A,10V 22A 1.44nF@100V D2PAK SMD mount |  | STB28 |  |  | 22A (Tc) |  |  | 600 V | 10V |  | N-Channel |  |  |  | 36 nC @ 10 V | 1440 pF @ 100 V |  |  |  | 1 (Unlimited) |  | Surface Mount |  |  |  |  | -55°C ~ 150°C (TJ) |  | TO-263-3, D²Pak (2 Leads + Tab), TO-263AB |  |  | 170W (Tc) |  | 150mOhm @ 11A, 10V |  |  | MDmesh™ II Plus | D²PAK (TO-263) | MOSFET (Metal Oxide) | 4V @ 250µA | ±25V |  |  | https://www.unikeyic.com/media/datasheet/17/60/f115/17/768efe19fa1682e20fdc6feadf1c401b.pdf | https://www.unikeyic.com/products/mosfet/stb28n60m2/26687022.html
STB34NM60N | STMicroelectronics | 1: 13.1215 10: 7.018 100: 6.6204 1,000: 6.1776 | 250W(Tc) 25V 4V@ 250µA 84nC@ 10 V 1individualNChannel 600V 105mΩ@ 14.5A,10V 29A 2.722nF@100V D2PAK，TO-263 SMD mount |  | STB34 |  |  | 29A (Tc) |  |  | 600 V | 10V |  | N-Channel |  |  |  | 84 nC @ 10 V | 2722 pF @ 100 V |  |  |  | 1 (Unlimited) |  | Surface Mount |  |  |  |  | 150°C (TJ) |  | TO-263-3, D²Pak (2 Leads + Tab), TO-263AB |  |  | 250W (Tc) |  | 105mOhm @ 14.5A, 10V |  |  | MDmesh™ II | D²PAK (TO-263) | MOSFET (Metal Oxide) | 4V @ 250µA | ±25V |  | 364 | https://www.unikeyic.com/media/datasheet/d0/a5/1abb/d0/28fa27e5cb638d4fb9032c164780b9e9.pdf | https://www.unikeyic.com/products/mosfet/stb34nm60n/25319773.html
STB35N65DM2 | STMicroelectronics | 1+: 2.204 10+: 2.0743 50+: 2.0036 100+: 1.8959 | N-Ch MOSFET 650V 28A 110mΩ@14A,10V 2.4nF@100V 210W(Tc) 25V 5V@250µA 54nC TO-247-3 SMD | [42 empty] | 512 |  | https://www.unikeyic.com/products/mosfet/stb35n65dm2/24448932.html
STB60NE03L-12 | isc | 800: 0.7174 2,400: 0.7055 4,000: 0.6875 |  |  |  | - | - |  |  | - |  |  | - |  | - | - | - |  |  |  | - | - |  |  |  | - | - | [18 empty] | 10000 | https://www.unikeyic.com/media/about_us/Unikey_ISO_9001_Certification.pdf | https://www.unikeyic.com/products/mosfet/stb60ne03l-12/22669459.html
STB60NF06LT4 | VBsemi | 5: 0.3885 | N-Ch MOSFET 60V 75A RDS(ON) 11mΩ@10V 12mΩ@4.5V Vgs ±20V Vth 1.9V TO263 | Industrial |  | Freestanding | 100A |  |  | 40V |  |  | 1individualNChannel |  | - | 20V | 3.9V@ 150uA |  |  | 5.28mm(Length) | 156W | 4.3nF@25V |  | SMD mount |  | 1 | 1.4mΩ@ 10V, 100A | -55℃~150℃ |  |  | TO-263 |  |  |  |  | On sale | [8 empty] | STB60NF06LT4 VBsemi |  | https://www.unikeyic.com/media/datasheet/8f/67/43ec/8f6743ec91a5271c293400954873e82d.pdf | https://www.unikeyic.com/products/mosfet/stb60nf06lt4/25966358.html
STB70NF03LT4 | STMicroelectronics | 1+: 0.2673 10+: 0.2524 50+: 0.2376 100+: 0.2301 500+: 0.2227 | N-Ch MOSFET, D2PAK, SMD, 100W(Tc), 30V, 70A, 9.5mΩ@35A,10V, 1.44nF@25V, Vgs=1V@250µA, Qg=30nC@5V, H=4.83mm | [42 empty] | 229 | https://www.unikeyic.com/media/datasheet/4b/45/379f/4b45379f90828aa997a8b1d43b7d099d.pdf | https://www.unikeyic.com/products/mosfet/stb70nf03lt4/24683813.html
STB80NF03L-04T4 | STMicroelectronics | 1+: 2.4338 10+: 2.376 30+: 2.3024 | 300W(Tc) 20V 1V@250µA 110nC@4.5V 1 N-Ch 30V 4mΩ@40A,10V 80A 5.5nF@25V D2PAK SMD 10.4mm × 9.35mm × 4.6mm | [42 empty] | 49 | https://www.unikeyic.com/media/datasheet/54/12/552f/5412552fd347933c488e417eb2573fb7.pdf | https://www.unikeyic.com/products/mosfet/stb80nf03l-04t4/25728150.html
STC128 | isc | 10,000: 0.1577 20,000: 0.155 30,000: 0.1512 |  |  |  | - | - |  |  | - |  |  | - |  | - | - | - |  |  |  | - | - |  |  |  | - | - |  |  |  | TO-92 | [14 empty] | 10000 | https://www.unikeyic.com/media/about_us/Unikey_ISO_9001_Certification.pdf | https://www.unikeyic.com/products/mosfet/stc128/682444166.html
STD100N10F7 | STMicroelectronics | 1+: 0.5939 10+: 0.5345 30+: 0.49 50+: 0.4603 100+: 0.4454 | STMicroelectronics N-Channel MOSFET STripFET H7 Series, Vds=100V, 80A, DPAK(TO-252), SMD, 3-Pin | [42 empty] | 10 | https://www.unikeyic.com/media/datasheet/1b/99/fc1f/1b/13d89f7cc1f40e6d6b7c39a556fd3ee5.pdf | https://www.unikeyic.com/products/mosfet/std100n10f7/26454821.html
STD100NH02L | isc | 3,000: 0.9461 9,000: 0.9303 15,000: 0.9066 |  |  |  | - | - |  |  | - |  |  | - |  | - | - | - |  |  |  | - | - |  |  |  | - | - | [18 empty] | 10000 | https://www.unikeyic.com/media/about_us/Unikey_ISO_9001_Certification.pdf | https://www.unikeyic.com/products/mosfet/std100nh02l/56967336.html
STD10P6F6 | BYCHIP | 100: 0.1588 1,000: 0.1455 6,000: 0.1323 | PChannel TO252 60V 100MR |  |  | - | - |  |  | - |  |  | - |  | - | - | - |  |  |  | - | - |  |  |  | - | - | [18 empty] | 50000 | https://www.unikeyic.com/media/about_us/Unikey_ISO_9001_Certification.pdf | https://www.unikeyic.com/products/mosfet/std10p6f6/643956422.html
STD11NM65N-VB | VBsemi | 10: 0.577 100: 0.5581 200: 0.5439 300: 0.5344 | TSMC wafer，JCET (Jiangsu Changjiang Electronics Technology)。TO252；NChannel；VDS=650V；ID =11A；RDS(ON)=370mΩ@VGS=10V；VGS=±30V；Vth=3.5V；Suitable for solar inverters、UPSHigh voltage power conversion applications such as inverters，Provide stable power conversion and reliable performance。 |  |  | - | 11A |  |  | 650V |  |  | 2individualNChannel |  | - | - | 3.5V |  |  | 10.5mm*6.8mm*2.4mm | - | - |  | SMD mount |  | 1 | 370mΩ(mΩ) |  |  |  | TO-252 |  |  |  |  | On sale | [8 empty] | STD11NM65N-VB VBsemi | 400000 | https://www.unikeyic.com/media/datasheet/60/f7/2d67/60f72d67a31d769e9cdbc8652c518595.pdf | https://www.unikeyic.com/products/mosfet/std11nm65n-vb/870071400.html
STD120N4LF6 | VBsemi | 5+: 0.2 | N-Channel MOSFET, 40V, 85A, RDS(ON) 4mΩ@10V, 5mΩ@4.5V, Vgs ±20V, Vth 1.85V, TO252 | [42 empty] | 47 | https://www.unikeyic.com/media/datasheet/89/01/1669/8901166935cdfd360c18766cb0e1e1e4.pdf | https://www.unikeyic.com/products/mosfet/std120n4lf6/26598207.html
STD12NM50ND-VB | VBsemi | 10: 0.577 100: 0.5581 200: 0.5439 300: 0.5344 | TSMC wafer，JCET (Jiangsu Changjiang Electronics Technology)。TO252；NChannel；VDS=650V；ID =11A；RDS(ON)=370mΩ@VGS=10V；VGS=±30V；Vth=3.5V；Suitable for solar inverters、UPSHigh voltage power conversion applications such as inverters，Provide stable power conversion and reliable performance。 |  |  | - | 11A |  |  | 650V |  |  | 2individualNChannel |  | - | - | 3.5V |  |  | 10.5mm*6.8mm*2.4mm | - | - |  | SMD mount |  | 1 | 370mΩ(mΩ) |  |  |  | TO-252 |  |  |  |  | On sale | [8 empty] | STD12NM50ND-VB VBsemi | 400000 | https://www.unikeyic.com/media/datasheet/36/4b/51e1/364b51e1e4d4f81a2fda68335743d07b.pdf | https://www.unikeyic.com/products/mosfet/std12nm50nd-vb/870102903.html
STD16NF25 | STMicroelectronics | 5: 1.1761 50: 1.1573 100: 1.1291 500: 1.1103 1,000: 1.082 | 100W(Tc) 20V 4V@ 250µA 18nC@ 10 V 1individualNChannel 250V 235mΩ@ 6.5A,10V 14A 680pF@25V DPAK，TO-252，TO-252-3 SMD mount 2.63mm(height) |  | STD16 |  |  | 14A (Tc) |  |  | 250 V | 10V |  | N-Channel |  |  |  | 18 nC @ 10 V | 680 pF @ 25 V |  |  |  | 1 (Unlimited) |  | Surface Mount |  |  |  |  | -55°C ~ 150°C (TJ) |  | TO-252-3, DPak (2 Leads + Tab), SC-63 |  |  | 100W (Tc) |  | 235mOhm @ 6.5A, 10V | 1884827 |  | STripFET™ II | DPAK | MOSFET (Metal Oxide) | 4V @ 250µA | ±20V |  | 641 | https://www.unikeyic.com/media/datasheet/44/f4/aa04/44f4aa044db8a04fa4bccc1fdf2f6174.pdf | https://www.unikeyic.com/products/mosfet/std16nf25/24867676.html
STD18N55M5 | isc | 3,000: 1.5768 9,000: 1.5505 15,000: 1.5111 | 90W 25V 10nC@ 10V 2individualNChannel 550V 240mΩ 16A 791pF@100V | Industrial |  | - | 16A |  |  | 550V |  |  | 2individualNChannel |  | 10nC@ 10V | 25V | - |  |  |  | 90W | 791pF@100V |  |  |  | 1 | 240mΩ | -55℃~150℃ | [7 empty] | On sale | [8 empty] | STD18N55M5 isc | 10000 | https://www.unikeyic.com/media/datasheet/upload/2021/06/18/STD18N55M5.pdf | https://www.unikeyic.com/products/mosfet/std18n55m5/20301582.html
STD1NK60T4 | STMicroelectronics | 1+: 0.4371 10+: 0.3397 30+: 0.2996 100+: 0.2477 500+: 0.2249 1,000+: 0.2117 | STMicroelectronics N-Ch MOSFET MDmesh SuperMESH Vds=600V 1A DPAK (TO-252) SMD 3-Pin | [42 empty] | 403 | https://www.unikeyic.com/media/datasheet/f5/9b/cceb/f5/6c6bb1bc20dcbd34cb87fe67c583fbaa.pdf | https://www.unikeyic.com/products/mosfet/std1nk60t4/25315706.html
STD25NF10LT4 | STMicroelectronics | 2,500+: 0.833 7,500+: 0.7996 | STMicroelectronics N-Channel MOSFET STripFET II, Vds=100V Id=25A DPAK (TO-252), SMD, 3-Pin | [42 empty] | 2500 | https://www.unikeyic.com/media/datasheet/d9/4b/7bb0/d94b7bb0b7891ad6a0f7dfb318345644.pdf | https://www.unikeyic.com/products/mosfet/std25nf10lt4/25457455.html
STD2NK100Z | STMicroelectronics | 1+: 0.8858 10+: 0.7004 30+: 0.6105 100+: 0.5206 500+: 0.4675 | MOSFET, N-Ch 30V 1.85A 70W(Tc) 4.5V@50µA 16nC@10V 1kV 8.5Ω@900mA,10V 499pF@25V DPAK(TO-252-3), SMD, 2.63mm H | [42 empty] | 6852 | https://www.unikeyic.com/media/datasheet/cc/5a/e60a/cc5ae60a43ef73a52f93d834fe1f2cae.pdf | https://www.unikeyic.com/products/mosfet/std2nk100z/24865457.html
STD46N6F7-VB | VBsemi | 20: 0.2838 150: 0.2725 300: 0.2679 500: 0.2611 | N-Ch MOSFET 60V 58A RDS(ON) 10mΩ@10V 13mΩ@4.5V Vgs ±20V Vth 2.5V TO252 | Industrial |  | - | 58A |  |  | 60V |  |  | 1individualNChannel |  | - | 20V | 2.5V |  |  | 10.5mm*6.8mm*2.4mm | - | - |  | SMD mount |  | - | 10mΩ(mΩ) | -55℃~150℃ |  |  | TO-252 |  |  |  |  | On sale | [8 empty] | STD46N6F7-VB VBsemi | 39700 | https://www.unikeyic.com/media/datasheet/41/d6/02e5/41d602e534613873ae15536099b263a1.pdf | https://www.unikeyic.com/products/mosfet/std46n6f7-vb/997182315.html
STD4NK60ZT4 | STMicroelectronics | 1: 0.2387 10: 0.22 30: 0.2025 100: 0.1819 500: 0.1708 1,000: 0.1604 | 70W(Tc) 30V 4.5V@ 50µA 26nC@ 10 V 1individualNChannel 600V 2Ω@ 2A,10V 4A 510pF@25V DPAK，TO-252-3 SMD mount 2.63mm(height) |  | STD4NK60 |  |  | 4A (Tc) |  |  | 600 V | 10V |  | N-Channel |  |  |  | 26 nC @ 10 V | 510 pF @ 25 V |  |  |  | 1 (Unlimited) |  | Surface Mount |  |  |  |  | 150°C (TJ) |  | TO-252-3, DPak (2 Leads + Tab), SC-63 |  |  | 70W (Tc) |  | 2Ohm @ 2A, 10V | 1578579 |  | SuperMESH™ | DPAK | MOSFET (Metal Oxide) | 4.5V @ 50µA | ±30V |  |  | https://www.unikeyic.com/media/datasheet/ed/07/84e8/ed/6c6d2d46a99279aced782ceb03a94014.pdf | https://www.unikeyic.com/products/mosfet/std4nk60zt4/26761727.html
STD6N65M2 | isc | 2,500: 0.6307 7,500: 0.6202 12,500: 0.6044 |  |  |  | - | - |  |  | - |  |  | - |  | - | - | - |  |  |  | - | - |  |  |  | - | - | [18 empty] | 10000 | https://www.unikeyic.com/media/about_us/Unikey_ISO_9001_Certification.pdf | https://www.unikeyic.com/products/mosfet/std6n65m2/28066732.html
STD790A | isc | 2,500: 0.3942 7,500: 0.3876 12,500: 0.3778 |  |  |  | - | - |  |  | - |  |  | - |  | - | - | - |  |  |  | - | - |  |  |  | - | - | [18 empty] | 10000 | https://www.unikeyic.com/media/about_us/Unikey_ISO_9001_Certification.pdf | https://www.unikeyic.com/products/mosfet/std790a/26776067.html
STD7NK40ZT4 | STMicroelectronics | 2,500: 0.368 7,500: 0.3584 12,500: 0.352 62,500: 0.3136 | STMicroelectronics NChannel EnhancedMOSTube MDmesh, SuperMESHseries, Vds=400 V, 5.4 A, DPAK (TO-252)encapsulation, surface mount, 3Pin |  | STD7NK40 |  |  | 5.4A (Tc) |  |  | 400 V | 10V |  | N-Channel |  |  |  | 26 nC @ 10 V | 535 pF @ 25 V |  |  |  | 1 (Unlimited) |  | Surface Mount |  |  |  |  | -55°C ~ 150°C (TJ) |  | TO-252-3, DPak (2 Leads + Tab), SC-63 |  |  | 70W (Tc) |  | 1Ohm @ 2.7A, 10V | 1865288 |  | SuperMESH™ | DPAK | MOSFET (Metal Oxide) | 4.5V @ 50µA | ±30V |  | 5000 | https://www.unikeyic.com/media/datasheet/d2/63/20e5/d2/2fc8e6bdb68bf2c296fa3eaa729e3a18.pdf | https://www.unikeyic.com/products/mosfet/std7nk40zt4/24718933.html
STD7NS20T4 | STMicroelectronics | 1+: 0.2821 10+: 0.2524 30+: 0.245 100+: 0.2227 | MOSFET Dual N-Ch 200V 7A 45W 20V 4V@250μA 45nC@10V 400mΩ@3.5A,10V 540pF@25V DPAK-3 TO-252-3 SMD 2.63mm H | [42 empty] | 1760 | https://www.unikeyic.com/media/datasheet/85/aa/8f2c/85/48d1e4530d98e00d81eab96b2d104748.pdf | https://www.unikeyic.com/products/mosfet/std7ns20t4/26675521.html
STD80N6F7 | isc | 3,000: 0.6307 9,000: 0.6202 15,000: 0.6044 |  |  |  | - | - |  |  | - |  |  | - |  | - | - | - |  |  |  | - | - |  |  |  | - | - | [18 empty] | 10000 | https://www.unikeyic.com/media/about_us/Unikey_ISO_9001_Certification.pdf | https://www.unikeyic.com/products/mosfet/std80n6f7/42212776.html
STD9N80K5 | STMicroelectronics | 2,500: 0.644 7,500: 0.6272 12,500: 0.616 90,000: 0.5488 | 110W(Tc) 30V 5V@ 100µA 12nC@ 10 V 1individualNChannel 800V 900mΩ@ 3.5A,10V 7A 340pF@100V TO-252 SMD mount 2.4mm(height) |  | STD9 |  |  | 7A (Tc) |  |  | 800 V | 10V |  | N-Channel |  |  |  | 12 nC @ 10 V | 340 pF @ 100 V |  |  |  | 1 (Unlimited) |  | Surface Mount |  |  |  |  | -55°C ~ 150°C (TJ) |  | TO-252-3, DPak (2 Leads + Tab), SC-63 | Tape & Reel (TR) |  | 110W (Tc) |  | 900mOhm @ 3.5A, 10V |  |  | MDmesh™ K5 | DPAK | MOSFET (Metal Oxide) | 5V @ 100µA | ±30V |  | 30000 | https://www.unikeyic.com/media/datasheet/70/5d/2d64/705d2d648015f5f54438ab14fe01792f.pdf | https://www.unikeyic.com/products/mosfet/std9n80k5/25166572.html
STF10N60M2 | STMicroelectronics | 1+: 0.3015 | STMicroelectronics N-Ch MOSFET, MDmesh M2, Vds=650V, 7.5A, TO-220FP, TH, 3-Pin | [42 empty] | 31 | https://www.unikeyic.com/media/datasheet/6a/0b/c490/6a/dcef4b66ddbdb48ee6d3339fbf0d5ffd.pdf | https://www.unikeyic.com/products/mosfet/stf10n60m2/26715468.html
STF11NM80 | STMicroelectronics | 10: 4.4741 100: 4.365 500: 4.2923 1,000: 4.1831 | STMicroelectronics NChannel EnhancedMOSTube MDmeshseries, Vds=800 V, 11 A, TO-220FPencapsulation, Through hole mounting, 3Pin |  | STF11 |  |  | 11A (Tc) |  |  | 800 V | 10V |  | N-Channel |  |  |  | 43.6 nC @ 10 V | 1630 pF @ 25 V |  |  |  | 1 (Unlimited) |  | Through Hole |  |  |  |  | -65°C ~ 150°C (TJ) |  | TO-220-3 Full Pack | Tube |  | 35W (Tc) |  | 400mOhm @ 5.5A, 10V |  |  | MDmesh™ | TO-220FP | MOSFET (Metal Oxide) | 5V @ 250µA | ±30V |  | 1751 | https://www.unikeyic.com/media/datasheet/d5/2d/739b/d5/4b6ac84a1cfd93c2ff2f09d103505033.pdf | https://www.unikeyic.com/products/mosfet/stf11nm80/26122760.html
STF140N6F7 | isc | 1,000: 0.6307 3,000: 0.6202 5,000: 0.6044 |  |  |  | - | - |  |  | - |  |  | - |  | - | - | - |  |  |  | - | - |  |  |  | - | - |  |  |  | TO-220F | [13 empty] | STF140N6F7 isc | 10000 | https://www.unikeyic.com/media/datasheet/upload/2021/06/18/STF140N6F7.pdf | https://www.unikeyic.com/products/mosfet/stf140n6f7/32100858.html
STF15N80K5-VB | VBsemi | 5+: 0.9998 | N-Channel MOSFET, TO-220F, 800V, 20A, 205mΩ@10V Vgs ±30V, Vth=3.5V | [42 empty] | 10 | https://www.unikeyic.com/media/datasheet/a3/99/a8ff/a399a8ffddca36f45d8d7a6088277c71.pdf | https://www.unikeyic.com/products/mosfet/stf15n80k5-vb/692708824.html
STF20NF06 | isc | 1,000: 0.3154 3,000: 0.3101 5,000: 0.3022 |  |  |  | - | - |  |  | - |  |  | - |  | - | - | - |  |  |  | - | - |  |  |  | - | - |  |  |  | TO-220F | [14 empty] | 10000 | https://www.unikeyic.com/media/about_us/Unikey_ISO_9001_Certification.pdf | https://www.unikeyic.com/products/mosfet/stf20nf06/3756950.html
STF23N80K5 | isc | 1,000: 2.3651 3,000: 2.3258 5,000: 2.2666 |  |  |  | - | - |  |  | - |  |  | - |  | - | - | - |  |  |  | - | - |  |  |  | - | - |  |  |  | TO-220F | [14 empty] | 10000 | https://www.unikeyic.com/media/about_us/Unikey_ISO_9001_Certification.pdf | https://www.unikeyic.com/products/mosfet/stf23n80k5/24580535.html
STF24N60DM2 | STMicroelectronics | 1+: 0.5494 10+: 0.5271 50+: 0.5078 100+: 0.4944 500+: 0.4751 | N-Channel MOSFET 600V 18A 25V 5V@250µA 29nC@10V 200mΩ@9A,10V 30W(Tc) 1.055nF@100V TO-220 TH 20mm H | [42 empty] | 80 | https://www.unikeyic.com/media/datasheet/ea/ef/942b/eaef942b900bacefb3699c1b0c3ea799.pdf | https://www.unikeyic.com/products/mosfet/stf24n60dm2/24644067.html
STF24N60M2 | STMicroelectronics | 1+: 0.8512 10+: 0.6916 30+: 0.5901 100+: 0.5526 500+: 0.5167 1,000+: 0.4826 | STMicroelectronics N-Channel MOSFET MDmesh M2 Series Vds=650V 18A TO-220FP TH 3-Pin | [42 empty] | 16 | https://www.unikeyic.com/media/datasheet/15/45/7e9a/15457e9ac21ebaabbc529ad3d0bcc5eb.pdf | https://www.unikeyic.com/products/mosfet/stf24n60m2/26734030.html
STF24NM60N | STMicroelectronics | 1+: 0.4083 10+: 0.3979 30+: 0.3905 50+: 0.3831 100+: 0.3742 500+: 0.3712 | STMicroelectronics N-Ch Enhancement MOSFET MDmesh Series, Vds=650V, 17A, TO-220FP, TH, 3-Pin | [42 empty] | 919 | https://www.unikeyic.com/media/datasheet/bc/c9/24c4/bc/67601a39862ad748ba7a737f98a31dbe.pdf | https://www.unikeyic.com/products/mosfet/stf24nm60n/26185598.html
STF25NM50Z | isc | 1,000: 2.5228 3,000: 2.4808 5,000: 2.4177 |  |  |  | - | - |  |  | - |  |  | - |  | - | - | - |  |  |  | - | - |  |  |  | - | - |  |  |  | TO-220F | [14 empty] | 10000 | https://www.unikeyic.com/media/about_us/Unikey_ISO_9001_Certification.pdf | https://www.unikeyic.com/products/mosfet/stf25nm50z/42925736.html
STF4LNK60Z | isc | 1,000: 0.5427 3,000: 0.5288 |  |  |  | - | - |  |  | - |  |  | - |  | - | - | - |  |  |  | - | - |  |  |  | - | - |  |  |  | TO-220F | [14 empty] | 10000 | https://www.unikeyic.com/media/about_us/Unikey_ISO_9001_Certification.pdf | https://www.unikeyic.com/products/mosfet/stf4lnk60z/25681338.html
STF4N62K3 | STMicroelectronics | 1+: 0.2673 10+: 0.2524 50+: 0.2376 100+: 0.2301 500+: 0.2227 | MOSFET 25W(Tc) 30V 4.5V@ 50μA 22nC@10V 1 N-Ch 620V 2Ω@1.9A,10V 3.8A 550pF@50V TO-220FP TH 20mm H | [42 empty] | 649 | https://www.unikeyic.com/media/datasheet/ba/c2/ef42/ba/e46cbcb413cdbfbe5ec35a7086e431bc.pdf | https://www.unikeyic.com/products/mosfet/stf4n62k3/26775057.html
STF5NK100Z | STMicroelectronics | 1,000: 1.127 3,000: 1.0976 5,000: 1.078 25,000: 0.9604 | STMicroelectronics NChannel EnhancedMOSTube MDmesh, SuperMESHseries, Vds=1000 V, 3.5 A, TO-220FPencapsulation, Through hole mounting, 3Pin |  | STF5NK100 |  |  | 3.5A (Tc) |  |  | 1000 V | 10V |  | N-Channel |  |  |  | 59 nC @ 10 V | 1154 pF @ 25 V |  |  |  | 1 (Unlimited) |  | Through Hole |  |  |  |  | -55°C ~ 150°C (TJ) |  | TO-220-3 Full Pack | Tube |  | 30W (Tc) |  | 3.7Ohm @ 1.75A, 10V |  |  | SuperMESH3™ | TO-220FP | MOSFET (Metal Oxide) | 4.5V @ 100µA | ±30V |  | 5000 | https://www.unikeyic.com/media/datasheet/01/36/3924/01/592dc83c137a4f71829e5bd2c16f8432.pdf | https://www.unikeyic.com/products/mosfet/stf5nk100z/26724517.html
STF6N80K5 | STMicroelectronics | 1: 4.3535 10: 2.8212 50: 2.1621 100: 1.9497 500: 1.577 | 25W(Tc) 30V 5V@ 100µA 13nC@ 10 V 1individualNChannel 800V 1.6Ω@ 2A,10V 4.5A 270pF@100V TO-220FP Through hole mounting |  | STF6 |  |  | 4.5A (Tc) |  |  | 800 V | 10V |  | N-Channel |  |  |  | 13 nC @ 10 V | 270 pF @ 100 V |  |  |  | 1 (Unlimited) |  | Through Hole |  |  |  |  | -55°C ~ 150°C (TJ) |  | TO-220-3 Full Pack | Tube |  | 25W (Tc) |  | 1.6Ohm @ 2A, 10V |  |  | SuperMESH5™ | TO-220FP | MOSFET (Metal Oxide) | 5V @ 100µA | 30V |  | 784 | https://www.unikeyic.com/media/datasheet/e6/b8/8399/e6/ffeda02f18c9e354d43afc53950917b5.pdf | https://www.unikeyic.com/products/mosfet/stf6n80k5/25994454.html
STF7NM60N-VB | VBsemi | 15: 0.5077 100: 0.4912 200: 0.4787 300: 0.4703 | TSMC wafer,JCET (Jiangsu Changjiang Electronics Technology)。NChannel,650V,10A,RDS(ON),830mΩ@10V,30Vgs(±V);3.5Vth(V)encapsulation:TO220、Solar Inverter、。 | Industrial |  | - | 10A |  |  | 650V |  |  | 1individualNChannel |  | - | 20V | 3.36V |  |  |  | - | - |  | Through hole mounting |  | - | 830mΩ@ 10V | -55℃~150℃ |  |  | TO-220F |  |  |  |  | On sale | [8 empty] | STF7NM60N-VB VBsemi | 400000 | https://www.unikeyic.com/media/datasheet/53/4d/9995/534d9995d2bb0d555462115bd28a9bfb.pdf | https://www.unikeyic.com/products/mosfet/stf7nm60n-vb/692657237.html
STFW3N150 | STMicroelectronics | 1: 1.0901 10: 1.0165 30: 0.9447 90: 0.8951 300: 0.858 | STMicroelectronics NChannel EnhancedMOSTube MDmeshseries, Vds=1500 V, 2.5 A, TO-3PFencapsulation, Through hole mounting, 3Pin |  | STFW3 |  |  | 2.5A (Tc) |  |  | 1500 V | 10V |  | N-Channel |  |  |  | 29.3 nC @ 10 V | 939 pF @ 25 V |  |  |  | 1 (Unlimited) |  | Through Hole |  |  |  |  | 150°C (TJ) |  | TO-3P-3 Full Pack | Tube |  | 63W (Tc) |  | 9Ohm @ 1.3A, 10V |  |  | PowerMESH™ | TO-3PF | MOSFET (Metal Oxide) | 5V @ 250µA | ±30V |  |  | https://www.unikeyic.com/media/datasheet/d3/63/3f4e/d3633f4e2961ddb6a01eec369376874b.pdf | https://www.unikeyic.com/products/mosfet/stfw3n150/25254196.html
STH315N10F7 | STMicroelectronics | 1+: 1.3022 10+: 1.2621 50+: 1.2472 100+: 1.2398 | [43 empty] | 926 |  | https://www.unikeyic.com/products/mosfet/sth315n10f7/982581527.html
STH65N06FI | isc | 600: 1.2598 1,800: 1.2388 3,000: 1.2073 |  |  |  | - | - |  |  | - |  |  | - |  | - | - | - |  |  |  | - | - |  |  |  | - | - |  |  |  | TO-3PF | [14 empty] | 10000 | https://www.unikeyic.com/media/about_us/Unikey_ISO_9001_Certification.pdf | https://www.unikeyic.com/products/mosfet/sth65n06fi/10244525.html
STI18N65M5 | isc | 1,000: 2.3651 3,000: 2.3258 5,000: 2.2666 |  |  |  | - | - |  |  | - |  |  | - |  | - | - | - |  |  |  | - | - |  |  |  | - | - | [18 empty] | 10000 | https://www.unikeyic.com/media/about_us/Unikey_ISO_9001_Certification.pdf | https://www.unikeyic.com/products/mosfet/sti18n65m5/19799303.html
STI24NM60N | STMicroelectronics | 10: 2.8396 100: 2.7703 500: 2.7241 1,000: 2.6549 | 125W(Tc) 30V 4V@ 250µA 46nC@ 10 V 1individualNChannel 600V 190mΩ@ 8A,10V 17A 1.4nF@50V I2PAK Through hole mounting |  | STI24 |  |  | 17A (Tc) |  |  | 600 V | 10V |  | N-Channel |  |  |  | 46 nC @ 10 V | 1400 pF @ 50 V |  |  |  | 1 (Unlimited) |  | Through Hole |  |  |  |  | -55°C ~ 150°C (TJ) |  | TO-262-3 Long Leads, I²Pak, TO-262AA | Tube |  | 125W (Tc) |  | 190mOhm @ 8A, 10V |  |  | MDmesh™ II | I2PAK | MOSFET (Metal Oxide) | 4V @ 250µA | ±30V |  | 281 | https://www.unikeyic.com/media/datasheet/f1/2e/34b1/f1/e16eac18e3fbfcec6fda862aef3fb4be.pdf | https://www.unikeyic.com/products/mosfet/sti24nm60n/26461379.html
STI76NF75-VB | VBsemi | 10: 0.577 100: 0.5581 200: 0.5439 300: 0.5344 | TSMC wafer，JCET (Jiangsu Changjiang Electronics Technology)。TO262；NChannel；VDS=80V；ID =85A；RDS(ON)=6mΩ@VGS=10V；RDS(ON)=10mΩ@VGS=4.5V；VGS=±20V；Vth=3V；Can be used to drive and control various motors、Valves and Actuators，Helps achieve efficient operation and precise control of automated production lines。 |  |  | - | 85A |  |  | 80V |  |  | 2individualNChannel |  | - | - | 3V |  |  | 3.2mm*3.2mm*800μm | - | - |  | SMD mount |  | 1 | 6mΩ(mΩ) |  |  |  | TO-262 |  |  |  |  | On sale | [8 empty] | STI76NF75-VB VBsemi | 400000 | https://www.unikeyic.com/media/datasheet/b8/b2/d793/b8b2d79347c6da0f878532b4fb938c0a.pdf | https://www.unikeyic.com/products/mosfet/sti76nf75-vb/870073195.html
STL13N60M2 | STMicroelectronics | 1: 2.8941 10: 1.8531 50: 1.4012 100: 1.2555 | 55W(Tc) 25V 4V@ 250µA 17nC@ 10 V 1individualNChannel 600V 420mΩ@ 4.5A,10V 7A 580pF@100V SMD mount |  | STL13 |  |  | 7A (Tc) |  |  | 600 V | 10V |  | N-Channel |  |  |  | 17 nC @ 10 V | 580 pF @ 100 V |  |  |  | 1 (Unlimited) |  | Surface Mount |  |  |  |  | 150°C (TJ) |  | 8-PowerVDFN |  |  | 55W (Tc) |  | 420mOhm @ 4.5A, 10V |  |  | MDmesh™ II Plus | PowerFlat™ (5x6) HV | MOSFET (Metal Oxide) | 4V @ 250µA | ±25V |  | 441 | https://www.unikeyic.com/media/datasheet/52/80/47e0/52/3607b2bca15d65dcd26b59a00d8ffb2f.pdf | https://www.unikeyic.com/products/mosfet/stl13n60m2/26452281.html
STL210N4F7 | STMicroelectronics | 1+: 0.2673 10+: 0.2524 30+: 0.2376 100+: 0.2257 500+: 0.2227 | Dual N-Ch MOSFET 150W 20V 4V 43nC@10V 40V 1.6mΩ@10V 120A 3.6nF@25V DFN-8 | [42 empty] | 3650 | https://www.unikeyic.com/media/datasheet/d3/70/034b/d370034b6fddb2c3e5d987922b4768c7.pdf | https://www.unikeyic.com/products/mosfet/stl210n4f7/24709208.html
STL2N80K5 | STMicroelectronics | 1+: 3.9064 10+: 3.8485 30+: 3.6315 | N-Ch MOSFET 800V 2A 33W(Tc) 4.9Ω@1A,10V 95pF@100V 5V@100µA 3nC@10V SMD 1mm H | [42 empty] | 489 | https://www.unikeyic.com/media/datasheet/bd/f7/4cac/bd/21ec01f8a45895ae30c078ec6b5b162f.pdf | https://www.unikeyic.com/products/mosfet/stl2n80k5/25418222.html
STL3N65M2 | STMicroelectronics | 10: 0.8211 100: 0.6985 500: 0.5368 1,000: 0.5357 3,000: 0.4838 6,000: 0.4363 9,000: 0.4158 | 22W(Tc) 25V 4V@ 250µA 5nC@ 10 V 1individualNChannel 650V 1.8Ω@ 1A,10V 2.3A 155pF@100V SMD mount 3.3mm*3.3mm*900μm |  | STL3 |  |  | 2.3A (Tc) |  |  | 650 V | 10V |  | N-Channel |  |  |  | 5 nC @ 10 V | 155 pF @ 100 V |  |  |  | 1 (Unlimited) |  | Surface Mount |  |  |  |  | -55°C ~ 150°C (TJ) |  | 8-PowerVDFN |  |  | 22W (Tc) |  | 1.8Ohm @ 1A, 10V |  |  | MDmesh™ M2 | PowerFlat™ (3.3x3.3) | MOSFET (Metal Oxide) | 4V @ 250µA | ±25V |  | 15585 | https://www.unikeyic.com/media/datasheet/08/19/073c/0819073c136c4dca195a2557c3a06dec.pdf | https://www.unikeyic.com/products/mosfet/stl3n65m2/25306797.html
STL64N4F7AG | STMicroelectronics | 3,000: 0.4901 | 65W(Tc) 20V 4V@ 250µA 9.8nC@ 10 V 1individualNChannel 40V 8.5mΩ@ 32A,10V 637pF@25V SMD mount |  | STL64 |  |  | 64A (Tc) |  |  | 40 V | 10V |  | N-Channel |  |  |  | 9.8 nC @ 10 V | 637 pF @ 25 V | [5 empty] | Surface Mount, Wettable Flank |  |  |  |  | -55°C ~ 175°C (TJ) |  | 8-PowerVDFN | Bulk |  | 65W (Tc) |  | 8.5mOhm @ 32A, 10V |  |  | Automotive, AEC-Q101, STripFET™ F7 | PowerFlat™ (5x6) | MOSFET (Metal Oxide) | 4V @ 250µA | ±20V |  | 3000 | https://www.unikeyic.com/media/datasheet/75/80/dbcf/7580dbcf3ebe6389cb4412db9a674984.pdf | https://www.unikeyic.com/products/mosfet/stl64n4f7ag/25846866.html
STL6N3LLH6 | STMicroelectronics | 3,000: 0.3039 9,000: 0.2672 | 2.4W(Tc) 20V 1V@ 250µA (Min) 3.6nC@ 4.5 V 1individualNChannel 30V 25mΩ@ 3A,10V 283pF@24V SMD mount |  | STL6N3 |  |  | 13A (Tc) |  |  | 30 V | 4.5V, 10V |  | N-Channel |  |  |  | 3.6 nC @ 4.5 V | 283 pF @ 24 V |  |  |  | 1 (Unlimited) |  | Surface Mount |  |  |  |  | -55°C ~ 150°C (TJ) |  | 6-PowerWDFN |  |  | 2.4W (Tc) |  | 25mOhm @ 3A, 10V |  |  | DeepGATE™, STripFET™ VI | PowerFlat™ (2x2) | MOSFET (Metal Oxide) | 1V @ 250µA (Min) | ±20V |  | 5929 | https://www.unikeyic.com/media/datasheet/9c/b2/8263/9c/8882a316268a4653c26a933f914a2a79.pdf | https://www.unikeyic.com/products/mosfet/stl6n3llh6/25068130.html
STL8N6LF6AG | STMicroelectronics | 1: 2.6878 10: 1.7112 50: 1.2875 100: 1.1509 500: 0.9108 | 4.8W(Ta), 55W(Tc) 20V 2.5V@250uA 27nC@10V 2 N-Ch 60V 27mΩ@9.6A,10V 32A 1.34nF@25V SMD 950μm H |  | STL8 |  |  | 32A (Tc) |  |  | 60 V | 4.5V, 10V |  | N-Channel |  |  |  | 27 nC @ 10 V | 1340 pF @ 25 V |  |  |  | 1 (Unlimited) |  | Surface Mount |  |  |  |  | -55°C ~ 175°C (TJ) |  | 8-PowerVDFN |  |  | 4.8W (Ta), 55W (Tc) |  | 27mOhm @ 9.6A, 10V | 6003611 |  | STripFET™ F6 | PowerFlat™ (5x6) | MOSFET (Metal Oxide) | 2.5V @ 250µA | ±20V |  | 2118 | https://www.unikeyic.com/media/datasheet/08/fc/0071/08fc0071f833b7040c59fb40e3e211b9.pdf | https://www.unikeyic.com/products/mosfet/stl8n6lf6ag/26018511.html
STM6930A-VB | VBsemi | 25: 0.2601 150: 0.2496 300: 0.2456 500: 0.2393 | TSMC wafer,JCET (Jiangsu Changjiang Electronics Technology)。N+NChannel,60V,7A,RDS(ON),28mΩ@10V,30mΩ@4.5V,20Vgs(±V);1.7Vth(V)encapsulation:SOP8Suitable for power management modules、Battery charge and discharge management、Motor Drive、LED Lighting control、。 | Industrial |  | - | 6A |  |  | 60V |  |  | 1individualNChannel |  | - | 20V | 1.5V |  |  |  | - | - |  | SMD mount |  | - | 27mΩ@10V, 32mΩ@4.5V | -55℃~150℃ |  |  | SOP-8 |  |  |  |  | On sale | [8 empty] | STM6930A-VB VBsemi | 400000 | https://www.unikeyic.com/media/datasheet/38/71/3b5a/38713b5af934460a2bb2944f79ca82e8.pdf | https://www.unikeyic.com/products/mosfet/stm6930a-vb/692672548.html
STN1NK60Z | STMicroelectronics | 1+: 0.4153 10+: 0.331 30+: 0.2933 100+: 0.2489 500+: 0.2283 1,000+: 0.2162 | 3.3W(Tc) 30V 4.5V@50µA 6.9nC@10V N-Ch MOSFET 600V 15Ω@400mA,10V 300mA 94pF@25V SOT-223 SMD 6.5mm×3.5mm×1.9mm | [42 empty] | 5564 | https://www.unikeyic.com/media/datasheet/51/22/8732/5122873289885fbc0d54316abd4877c7.pdf | https://www.unikeyic.com/products/mosfet/stn1nk60z/25580507.html
STN3N40K3 | STMicroelectronics | 1+: 0.4202 10+: 0.3232 30+: 0.283 100+: 0.2346 500+: 0.2138 | 3.3W(Ta) 30V 4.5V@50µA 11nC@10V N-Ch 20V 3.4Ω@600mA,10V 12A 165pF@50V SOT-223 SMD 6.5mm × 3.5mm × 1.9mm | [42 empty] | 7949 | https://www.unikeyic.com/media/datasheet/36/9c/0c95/36/48e97ddc47936d4c121a310c285c6d4e.pdf | https://www.unikeyic.com/products/mosfet/stn3n40k3/26883600.html
STN3P6F6 | STMicroelectronics | 1+: 0.6185 10+: 0.5065 30+: 0.4508 100+: 0.3964 500+: 0.3502 1,000+: 0.3324 | STMicroelectronics P-Ch MOSFET STripFET, Vds=60V, 3A, SOT-223, SMD, 3-Pin | [42 empty] | 4194 | https://www.unikeyic.com/media/datasheet/a0/88/9c3c/a0/0771a9173ca1351751e5f0816853282e.pdf | https://www.unikeyic.com/products/mosfet/stn3p6f6/26855977.html
STN8882D | STANSON | 2,500: 0.1104 5,000: 0.1025 7,500: 0.0986 | 41.3nC@ 4.5V 3.7mΩ@ 10V,35A 80A TO-252-2 |  |  | - | 80A |  |  | - |  |  | - |  | 41.3nC@ 4.5V | - | - |  |  |  | - | - |  |  |  | - | 3.7mΩ@ 10V, 35A |  |  |  | TO-252-2 | [14 empty] | 200000 | https://www.unikeyic.com/media/about_us/Unikey_ISO_9001_Certification.pdf | https://www.unikeyic.com/products/mosfet/stn8882d/3896555.html
STP12NM50 | isc | 1,000: 1.0722 3,000: 1.0543 5,000: 1.0275 | 160W 30V 28nC 2individualNChannel 500V 16.4mΩ@ 9.1A,10V 12A 1.37nF@ 100V TO-220 | Industrial |  | - | 12A |  |  | 500V |  |  | 2individualNChannel |  | 28nC | 30V | - |  |  |  | 160W | 1.37nF@ 100V |  |  |  | - | 16.4mΩ@ 9.1A, 10V | -55℃~175℃ |  |  | TO-220 |  |  |  |  | On sale | [8 empty] | STP12NM50 isc | 10000 | https://www.unikeyic.com/media/datasheet/upload/2021/06/18/STP12NM50.pdf | https://www.unikeyic.com/products/mosfet/stp12nm50/13431672.html
STP141NF55 | STMicroelectronics | 1+: 3.4096 10+: 2.9225 30+: 2.5572 100+: 2.1534 500+: 2.0458 | N-Ch MOSFET 55V 80A 8mΩ@40A,10V 20V Vgs 250µA 142nC@10V 300W(Tc) 5.3nF@25V TO-220 TH 10.4mm × 4.6mm × 9.15mm | [42 empty] | 4 | https://www.unikeyic.com/media/datasheet/01/c4/f37d/01/baa6603f47335ab28284b53401d791bb.pdf | https://www.unikeyic.com/products/mosfet/stp141nf55/25200176.html
STP14NF12 | isc | 1,000: 0.473 3,000: 0.4651 5,000: 0.4534 |  |  |  | - | - |  |  | - |  |  | - |  | - | - | - |  |  |  | - | - |  |  |  | - | - |  |  |  | TO-220 | [14 empty] | 10000 | https://www.unikeyic.com/media/about_us/Unikey_ISO_9001_Certification.pdf | https://www.unikeyic.com/products/mosfet/stp14nf12/28922489.html
STP16NE06FP | isc | 1,000: 0.4496 3,000: 0.4382 |  |  |  | - | - |  |  | - |  |  | - |  | - | - | - |  |  |  | - | - |  |  |  | - | - |  |  |  | TO-220F | [14 empty] | 10000 | https://www.unikeyic.com/media/about_us/Unikey_ISO_9001_Certification.pdf | https://www.unikeyic.com/products/mosfet/stp16ne06fp/26549207.html
STP18N60M2 | STMicroelectronics | 10: 0.8705 20: 0.8357 30: 0.8148 50: 0.8009 | STMicroelectronics N-Channel MOSFET MDmesh M2, Vds=650V Id=13A TO-220 TH 3-Pin |  | STP18 |  |  | 13A (Tc) |  |  | 600 V | 10V |  | N-Channel |  |  |  | 21.5 nC @ 10 V | 791 pF @ 100 V |  |  |  | 1 (Unlimited) |  | Through Hole |  |  |  |  | -55°C ~ 150°C (TJ) |  | TO-220-3 | Tube |  | 110W (Tc) |  | 280mOhm @ 6.5A, 10V |  |  | MDmesh™ II Plus | TO-220 | MOSFET (Metal Oxide) | 4V @ 250µA | ±25V |  | 195 | https://www.unikeyic.com/media/datasheet/10/93/29f5/10/5d9dc08105b906a750fa22412be22170.pdf | https://www.unikeyic.com/products/mosfet/stp18n60m2/26927594.html
STP20NM65N | isc | 1,000: 2.8382 3,000: 2.7909 5,000: 2.7199 |  |  |  | - | - |  |  | - |  |  | - |  | - | - | - |  |  |  | - | - |  |  |  | - | - |  |  |  | TO-220 | [14 empty] | 10000 | https://www.unikeyic.com/media/about_us/Unikey_ISO_9001_Certification.pdf | https://www.unikeyic.com/products/mosfet/stp20nm65n/7136521.html
STP25N06 | isc | 1,000: 0.473 3,000: 0.4651 5,000: 0.4534 |  |  |  | - | - |  |  | - |  |  | - |  | - | - | - |  |  |  | - | - |  |  |  | - | - |  |  |  | TO-220 | [14 empty] | 10000 | https://www.unikeyic.com/media/about_us/Unikey_ISO_9001_Certification.pdf | https://www.unikeyic.com/products/mosfet/stp25n06/5733803.html
STP26N60M2 | STMicroelectronics | 1+: 1.0195 10+: 0.7647 50+: 0.6439 100+: 0.6117 | 169W(Tc) 25V 34nC@10V 1 N-Ch 600V 20A 1.36nF@100V TO-220 TH 9.15mm H | [42 empty] | 16 | https://www.unikeyic.com/media/datasheet/18/1a/f425/18/b5e4bb7170f168479795f43e344b730c.pdf | https://www.unikeyic.com/products/mosfet/stp26n60m2/26752870.html
STP26NM60N | isc | 1,000: 2.0498 3,000: 2.0157 5,000: 1.9644 | 140W 30V 150nC 2individualNChannel 600V 20A 1.8nF TO-220 | Industrial |  | - | 20A |  |  | 600V |  |  | 2individualNChannel |  | 150nC | 30V | - |  |  |  | 140W | 1.8nF |  |  |  | - | - | -55℃~150℃ |  |  | TO-220 |  |  |  |  | On sale | [8 empty] | STP26NM60N isc | 10000 | https://www.unikeyic.com/media/datasheet/upload/2021/06/18/STP26NM60N.pdf | https://www.unikeyic.com/products/mosfet/stp26nm60n/16645707.html
STP28NM60ND | isc | 1,000: 2.8382 3,000: 2.7909 5,000: 2.7199 |  |  |  | - | - |  |  | - |  |  | - |  | - | - | - |  |  |  | - | - |  |  |  | - | - |  |  |  | TO-220 | [14 empty] | 10000 | https://www.unikeyic.com/media/about_us/Unikey_ISO_9001_Certification.pdf | https://www.unikeyic.com/products/mosfet/stp28nm60nd/16454703.html
STP2N60 | isc | 1,000: 0.4573 3,000: 0.4496 5,000: 0.4382 |  |  |  | - | - |  |  | - |  |  | - |  | - | - | - |  |  |  | - | - |  |  |  | - | - |  |  |  | TO-220 | [14 empty] | 10000 | https://www.unikeyic.com/media/about_us/Unikey_ISO_9001_Certification.pdf | https://www.unikeyic.com/products/mosfet/stp2n60/8193405.html
STP2NA50 | isc | 1,000: 0.4573 3,000: 0.4496 5,000: 0.4382 |  |  |  | - | - |  |  | - |  |  | - |  | - | - | - |  |  |  | - | - |  |  |  | - | - |  |  |  | TO-220 | [14 empty] | 10000 | https://www.unikeyic.com/media/about_us/Unikey_ISO_9001_Certification.pdf | https://www.unikeyic.com/products/mosfet/stp2na50/7480303.html
STP3NK60ZFP | VBsemi | 5: 0.2373 | NChannel 650V 4.5A 2.1Ω@10V TO-220F | Industrial |  | - | 4.5A |  |  | 650V |  |  | 1individualNChannel |  | - | - | - |  |  |  | - | - |  | Through hole mounting |  | - | 2.1Ω@ 10V | -55℃~150℃ |  |  | TO-220F |  |  |  |  | On sale |  |  | Tube | [5 empty] | STP3NK60ZFP VBsemi |  | https://www.unikeyic.com/media/datasheet/d3/46/7c81/d3467c818f187b3ef1d925fab1955f83.pdf | https://www.unikeyic.com/products/mosfet/stp3nk60zfp/25886682.html
STP413D | VBsemi | 5+: 0.2 | P-Channel MOSFET -40V -50A 12mΩ@-10V TO-252 | [42 empty] | 100 | https://www.unikeyic.com/media/datasheet/70/96/8433/709684333eb93f7164ba531142d62cb0.pdf | https://www.unikeyic.com/products/mosfet/stp413d/26277358.html
STP45N05LFI | isc | 1,000: 0.6291 3,000: 0.6187 5,000: 0.6029 |  |  |  | - | - |  |  | - |  |  | - |  | - | - | - |  |  |  | - | - |  |  |  | - | - |  |  |  | TO-220F | [14 empty] | 10000 | https://www.unikeyic.com/media/about_us/Unikey_ISO_9001_Certification.pdf | https://www.unikeyic.com/products/mosfet/stp45n05lfi/4826501.html
STP45NF06L | isc | 1,000: 0.6307 3,000: 0.6202 5,000: 0.6044 |  |  |  | - | - |  |  | - |  |  | - |  | - | - | - |  |  |  | - | - |  |  |  | - | - |  |  |  | TO-220 | [14 empty] | 10000 | https://www.unikeyic.com/media/about_us/Unikey_ISO_9001_Certification.pdf | https://www.unikeyic.com/products/mosfet/stp45nf06l/25123593.html
STP4NK60Z | STMicroelectronics | 10: 1.044 100: 1.0185 500: 1.0015 1,000: 0.9761 5,000: 0.9591 | STMicroelectronics NChannel EnhancedMOSTube MDmesh, SuperMESHseries, Vds=600 V, 4 A, TO-220encapsulation, Through hole mounting, 3Pin |  | STP4NK60 |  |  | 4A (Tc) |  |  | 600 V | 10V |  | N-Channel |  |  |  | 26 nC @ 10 V | 510 pF @ 25 V |  |  |  | 1 (Unlimited) |  | Through Hole |  |  |  |  | 150°C (TJ) |  | TO-220-3 | Tube |  | 70W (Tc) |  | 2Ohm @ 2A, 10V | 654533 |  | SuperMESH™ | TO-220 | MOSFET (Metal Oxide) | 4.5V @ 50µA | ±30V |  | 72 | https://www.unikeyic.com/media/datasheet/d4/63/2b15/d4632b15bfe1dc7e38ba77fa54701dd3.pdf | https://www.unikeyic.com/products/mosfet/stp4nk60z/24720168.html
STP55N06L | isc | 1,000: 0.3442 3,000: 0.3355 |  |  |  | - | - |  |  | - |  |  | - |  | - | - | - |  |  |  | - | - |  |  |  | - | - |  |  |  | TO-220 | [14 empty] | 10000 | https://www.unikeyic.com/media/about_us/Unikey_ISO_9001_Certification.pdf | https://www.unikeyic.com/products/mosfet/stp55n06l/6686549.html
STP55NF06 | STMicroelectronics | 1+: 0.5201 10+: 0.4162 50+: 0.3714 100+: 0.3149 500+: 0.2913 1,000+: 0.2765 | STMicroelectronics N-Channel MOSFET STripFET II, Vds=60V 50A TO-220 TH 3-Pin | [42 empty] | 6799 | https://www.unikeyic.com/media/datasheet/52/c2/55ab/52c255abbddfca41bbdf5d3f332f4e4e.pdf | https://www.unikeyic.com/products/mosfet/stp55nf06/26480554.html
STP5N95K5 | STMicroelectronics | 1+: 1.8038 10+: 1.5461 30+: 1.3528 100+: 1.1392 500+: 1.0823 | MOSFET N-Ch 950V TO-220, TH, Pd 70W(Tc), Vgs 30V/5V@100μA, Qg 12.5nC@10V, Rds(on) 2.5Ω@1.5A,10V, Id 3.5A, Coss 220pF@100V | [42 empty] | 2 | https://www.unikeyic.com/media/datasheet/3a/d2/2844/3a/b094ce65b311c864021bcc7391753b20.pdf | https://www.unikeyic.com/products/mosfet/stp5n95k5/24664772.html
STP5NK100Z | STMicroelectronics | 10: 2.8515 100: 2.782 500: 2.7356 1,000: 2.666 5,000: 2.6197 | STMicroelectronics NChannel EnhancedMOSTube MDmesh, SuperMESHseries, Vds=1000 V, 3.5 A, TO-220encapsulation, Through hole mounting, 3Pin |  | STP5NK100 |  |  | 3.5A (Tc) |  |  | 1000 V | 10V |  | N-Channel |  |  |  | 59 nC @ 10 V | 1154 pF @ 25 V |  |  |  | 1 (Unlimited) |  | Through Hole |  |  |  |  | -55°C ~ 150°C (TJ) |  | TO-220-3 | Tube |  | 125W (Tc) |  | 3.7Ohm @ 1.75A, 10V |  |  | SuperMESH3™ | TO-220 | MOSFET (Metal Oxide) | 4.5V @ 100µA | ±30V |  | 567 | https://www.unikeyic.com/media/datasheet/01/36/3924/01/592dc83c137a4f71829e5bd2c16f8432.pdf | https://www.unikeyic.com/products/mosfet/stp5nk100z/26080318.html
STP5NK60ZFP | isc | 1,000: 0.6307 3,000: 0.6202 5,000: 0.6044 |  |  |  | - | - |  |  | - |  |  | - |  | - | - | - |  |  |  | - | - |  |  |  | - | - |  |  |  | TO-220F | [14 empty] | 10000 | https://www.unikeyic.com/media/about_us/Unikey_ISO_9001_Certification.pdf | https://www.unikeyic.com/products/mosfet/stp5nk60zfp/24474162.html
STP5NK80Z | STMicroelectronics | 10: 1.384 100: 1.3502 500: 1.3277 1,000: 1.294 5,000: 1.2715 | STMicroelectronics NChannel EnhancedMOSTube MDmesh, SuperMESHseries, Vds=800 V, 4.3 A, TO-220encapsulation, Through hole mounting, 3Pin |  | STP5NK80 |  |  | 4.3A (Tc) |  |  | 800 V | 10V |  | N-Channel |  |  |  | 45.5 nC @ 10 V | 910 pF @ 25 V |  |  |  | 1 (Unlimited) |  | Through Hole |  |  |  |  | -55°C ~ 150°C (TJ) |  | TO-220-3 | Tube |  | 110W (Tc) |  | 2.4Ohm @ 2.15A, 10V |  |  | PowerMESH™ | TO-220 | MOSFET (Metal Oxide) | 4.5V @ 100µA | ±30V |  | 692 | https://www.unikeyic.com/media/datasheet/26/6e/7f85/266e7f856e1893c71b30669359178d6c.pdf | https://www.unikeyic.com/products/mosfet/stp5nk80z/24995599.html
STP60NF06LFP | isc | 1,000: 0.6291 3,000: 0.6187 5,000: 0.6029 |  |  |  | - | - |  |  | - |  |  | - |  | - | - | - |  |  |  | - | - |  |  |  | - | - |  |  |  | TO-220F | [14 empty] | 10000 | https://www.unikeyic.com/media/about_us/Unikey_ISO_9001_Certification.pdf | https://www.unikeyic.com/products/mosfet/stp60nf06lfp/8371343.html
STP6NC60 | isc | 1,000: 0.9461 3,000: 0.9303 5,000: 0.9066 |  |  |  | - | - |  |  | - |  |  | - |  | - | - | - |  |  |  | - | - |  |  |  | - | - |  |  |  | TO-220 | [14 empty] | 10000 | https://www.unikeyic.com/media/about_us/Unikey_ISO_9001_Certification.pdf | https://www.unikeyic.com/products/mosfet/stp6nc60/21480017.html
STP75NF75 | STMicroelectronics | 1+: 0.7719 10+: 0.6145 50+: 0.5365 100+: 0.4586 500+: 0.4116 1,200+: 0.3866 | STMicroelectronics N-Ch MOSFET STripFET II, Vds=75V 80A TO-220 TH 3-Pin | [42 empty] | 4479 | https://www.unikeyic.com/media/datasheet/4c/af/80ef/4caf80efa0a5d9f48c2c16ab3753203e.pdf | https://www.unikeyic.com/products/mosfet/stp75nf75/25064610.html
STP7N52K3-VB | VBsemi | 5+: 0.4187 | TSMC Process, JCET Packaging. Power MOSFET Single N-Channel TO220 500V 13A RDS(ON) 660mΩ@10V Vgs ±20V Vth 3.1V | [42 empty] | 20 | https://www.unikeyic.com/media/datasheet/58/7b/b863/587bb863abe4bc91eb7b2c4fce34f817.pdf | https://www.unikeyic.com/products/mosfet/stp7n52k3-vb/692689306.html
STP80N70F4 | isc | 1,000: 0.7884 3,000: 0.7752 5,000: 0.7556 |  |  |  | - | - |  |  | - |  |  | - |  | - | - | - |  |  |  | - | - |  |  |  | - | - |  |  |  | TO-220 | [14 empty] | 10000 | https://www.unikeyic.com/media/about_us/Unikey_ISO_9001_Certification.pdf | https://www.unikeyic.com/products/mosfet/stp80n70f4/8541721.html
STP80NE06-10 | isc | 1,000: 0.4714 3,000: 0.4636 5,000: 0.4518 |  |  |  | - | - |  |  | - |  |  | - |  | - | - | - |  |  |  | - | - |  |  |  | - | - |  |  |  | TO-220 | [14 empty] | 10000 | https://www.unikeyic.com/media/about_us/Unikey_ISO_9001_Certification.pdf | https://www.unikeyic.com/products/mosfet/stp80ne06-10/10820614.html
STP80NF10 | VBsemi | 5+: 0.3333 | N-Channel MOSFET, 100V, 100A, RDS(ON) 9mΩ@10V, 20mΩ@4.5V, Vgs ±20V, Vth 3.2V, TO220 | [42 empty] | 34 | https://www.unikeyic.com/media/datasheet/f6/ec/c7b7/f6ecc7b72b5dad413a60242da1d27887.pdf | https://www.unikeyic.com/products/mosfet/stp80nf10/27354064.html
STP80NF55-08 | VBsemi | 5+: 0.3666 | N-Channel MOSFET, 60V, 120A, RDS(ON) 5mΩ@10V, 44mΩ@4.5V, Vgs ±20V, Vth 3.6V, TO220 | [42 empty] | 50 | https://www.unikeyic.com/media/datasheet/5f/40/4e9a/5f404e9a051653268c6435c7914b6e5c.pdf | https://www.unikeyic.com/products/mosfet/stp80nf55-08/14424553.html
STP8N120K5 | STMicroelectronics | 1+: 1.3133 10+: 1.2601 100+: 1.1955 500+: 1.1371 1,000+: 1.097 | 130W(Tc) 30V 5V@100µA 13.7nC@10V 1 N-Ch 1.2kV 2Ω@2.5A,10V 6A 505pF@100V TO-220 TH 9.15mm(H) | [42 empty] | 13 | https://www.unikeyic.com/media/datasheet/01/55/c9cd/01/847c81bfabf2b84522f0d6ae357c717c.pdf | https://www.unikeyic.com/products/mosfet/stp8n120k5/25710435.html
STP9527 | STANSON | 2,500: 0.0662 5,000: 0.0615 7,500: 0.0591 | 13nC@ 4.5V 32mΩ@ 10V,10A 10A SOP-8 | Industrial |  | - | 10A |  |  | - |  |  | - |  | 13nC@ 4.5V | - | - |  |  |  | - | - |  |  |  | - | 32mΩ@ 10V, 10A | -55℃~150℃ |  |  | SOP-8 | [14 empty] | 200000 | https://www.unikeyic.com/media/about_us/Unikey_ISO_9001_Certification.pdf | https://www.unikeyic.com/products/mosfet/stp9527/23205470.html
STS2307A-VB | VBsemi | 190: 0.0283 570: 0.0272 1,140: 0.0268 1,800: 0.026 | TSMC wafer，JCET (Jiangsu Changjiang Electronics Technology)。 -20V,-4A,RDS(ON),57mΩ@4.5V,83mΩ@2.5V,12Vgs(±V)；-0.81Vth(V) encapsulation：\'SOT23-3 A singlePtypeMOSFET，，Including but not limited to portable electronic devices、Power Management、Battery charge/discharge control andLEDModule design in fields such as lighting。 | Industrial |  | - | 4A |  |  | 20V |  |  | 1individualPChannel |  | - | 12V | 810mV |  |  |  | - | - |  | SMD mount |  | - | 57mΩ@4.5V, 83mΩ@2.5V | -55℃~150℃ |  |  | SOT-23-3 |  |  |  |  | On sale | [8 empty] | STS2307A-VB VBsemi | 400000 | https://www.unikeyic.com/media/datasheet/2f/6d/1507/2f6d1507047f7795cb729a01d53c0807.pdf | https://www.unikeyic.com/products/mosfet/sts2307a-vb/692662905.html
STS4NF100 | VBsemi | 5: 0.2373 | NChannel 100V 6.4A 40mΩ@10V SO-8 | Industrial |  | - | 6.4A |  |  | 100V |  |  | 1individualNChannel |  | - | - | - |  |  |  | - | - |  | SMD mount |  | - | 40mΩ@ 10V | -55℃~150℃ |  |  | SOIC-8 |  |  |  |  | On sale | [8 empty] | STS4NF100 VBsemi |  | https://www.unikeyic.com/media/datasheet/f4/fe/f69e/f4fef69e321e53f7ac74a31c7fa5b0c6.pdf | https://www.unikeyic.com/products/mosfet/sts4nf100/25001567.html
STS7C4F30L | VBsemi | 5: 0.1512 | N+P-Ch MOSFET ±30V 9/-6A RDS(ON) 15/42mΩ@10V 19/50mΩ@4.5V Vgs ±20V Vth ±1.65V SOP8 | Industrial |  | - | 8A, -8A |  |  | ±30V |  |  | N+PChannel |  | - | - | 2V(N), -2V(P) |  |  |  | - | - |  | SMD mount |  | - | N 0.024Ω@VGS = 4.5 V, ID = 6.6 A(typ); P 0.05Ω@VGS = -4.5 V, ID = -5 A(typ) | -55℃~150℃ |  |  | SOP-8 |  |  |  |  | On sale | [8 empty] | STS7C4F30L VBsemi |  | https://www.unikeyic.com/media/datasheet/30/92/f5a8/3092f5a869ad9d0828325771b8319b38.pdf | https://www.unikeyic.com/products/mosfet/sts7c4f30l/25878726.html
STT3962N-VB | VBsemi | 50: 0.1183 350: 0.1135 700: 0.1117 1,100: 0.1088 | N-Ch MOSFET 60V 7A RDS(ON) 30mΩ@10V 35mΩ@4.5V Vgs ±20V Vth 1~3V SOT-23-6 | Industrial |  | - | 7A |  |  | 60V |  |  | 1individualNChannel |  | - | 20V | 1V~3V |  |  |  | - | - |  | SMD mount |  | - | 30mΩ@10V, 35mΩ@4.5V | -55℃~150℃ |  |  | SOT-23-6 |  |  |  |  | On sale | [8 empty] | STT3962N-VB VBsemi | 400000 | https://www.unikeyic.com/media/datasheet/c7/13/b5e8/c713b5e8b74750a3c85c26454bf9c687.pdf | https://www.unikeyic.com/products/mosfet/stt3962n-vb/692690619.html
STU3N80K5 | isc | 4,200: 0.6307 12,600: 0.6202 21,000: 0.6044 |  |  |  | - | - |  |  | - |  |  | - |  | - | - | - |  |  |  | - | - |  |  |  | - | - | [18 empty] | 10000 | https://www.unikeyic.com/media/about_us/Unikey_ISO_9001_Certification.pdf | https://www.unikeyic.com/products/mosfet/stu3n80k5/18047702.html
STW12NK90Z | STMicroelectronics | 1+: 1.1886 10+: 1.1421 30+: 1.0742 100+: 1.0312 300+: 1.0006 600+: 0.9769 | STMicroelectronics N-Ch MOSFET MDmesh SuperMESH, Vds=900V, 11A, TO-247, TH, 3-Pin | [42 empty] | 353 | https://www.unikeyic.com/media/datasheet/90/ce/1c1d/90/51ed6bb287fc481fbe4aa332aa13352d.pdf | https://www.unikeyic.com/products/mosfet/stw12nk90z/26972918.html
STW15NB50 | isc | 600: 1.8921 1,800: 1.8606 3,000: 1.8133 |  |  |  | - | - |  |  | - |  |  | - |  | - | - | - |  |  |  | - | - |  |  |  | - | - |  |  |  | TO-247 | [14 empty] | 10000 | https://www.unikeyic.com/media/about_us/Unikey_ISO_9001_Certification.pdf | https://www.unikeyic.com/products/mosfet/stw15nb50/7374294.html
STW26N60M2 | STMicroelectronics | 1: 5.382 10: 2.76 100: 2.3544 600: 1.944 1,200: 1.9008 | 169W(Tc) 25V 4V@ 250µA 34nC@ 10V 1individualNChannel 600V 165mΩ@ 10A,10V 20A 1.36nF@100V TO-247 Through hole mounting |  | STW26 |  |  | 20A (Tc) |  |  | 600 V | 10V |  | N-Channel |  |  |  | 34 nC @ 10 V | 1360 pF @ 100 V |  |  |  | 1 (Unlimited) |  | Through Hole |  |  |  |  | -55°C ~ 150°C (TJ) |  | TO-247-3 | Tube |  | 169W (Tc) |  | 165mOhm @ 10A, 10V | 7313501 |  | MDmesh™ M2 | TO-247-3 | MOSFET (Metal Oxide) | 4V @ 250µA | ±25V |  | 226 | https://www.unikeyic.com/media/datasheet/08/90/1ab6/08901ab606735f726e5c33095548843d.pdf | https://www.unikeyic.com/products/mosfet/stw26n60m2/26287093.html
STW40N95K5 | STMicroelectronics | 1+: 6.7158 10+: 5.4566 30+: 4.9509 100+: 4.7718 | 450W(Tc) 30V 5V@100µA 93nC@10V 1 N-Ch 950V 130mΩ@19A,10V 38A 3.3nF@100V TO-247-3 TH 24.45mm H | [42 empty] | 226 | https://www.unikeyic.com/media/datasheet/08/81/b275/08/e568458d72f47a7899bf30630b4eb838.pdf | https://www.unikeyic.com/products/mosfet/stw40n95k5/25359495.html
STW56N60DM2 | STMicroelectronics | 600: 2.875 1,800: 2.8 6,000: 2.75 23,400: 2.45 | STMicroelectronics NChannel EnhancedMOSTube MDmesh DM2series, Vds=600 V, 50 A, TO-247encapsulation, Through hole mounting, 3Pin |  | STW56 |  |  | 50A (Tc) |  |  | 600 V | 10V |  | N-Channel |  |  |  | 90 nC @ 10 V | 4100 pF @ 100 V |  |  |  | 1 (Unlimited) |  | Through Hole |  |  |  |  | -55°C ~ 150°C (TJ) |  | TO-247-3 | Tube |  | 360W (Tc) |  | 60mOhm @ 25A, 10V |  |  | MDmesh™ DM2 | TO-247-3 | MOSFET (Metal Oxide) | 5V @ 250µA | ±25V |  | 7260 | https://www.unikeyic.com/media/datasheet/7d/6d/7200/7d6d72002e420e8daef7ec2e28a01ae7.pdf | https://www.unikeyic.com/products/mosfet/stw56n60dm2/25754433.html
STWA20N95K5 | isc | 600: 4.415 1,800: 4.3414 3,000: 4.2311 |  |  |  | - | - |  |  | - |  |  | - |  | - | - | - |  |  |  | - | - |  |  |  | - | - |  |  |  | TO-247 | [14 empty] | 10000 | https://www.unikeyic.com/media/about_us/Unikey_ISO_9001_Certification.pdf | https://www.unikeyic.com/products/mosfet/stwa20n95k5/46453160.html
STWA40N95K5 | isc | 600: 9.4607 1,800: 9.303 3,000: 9.0665 |  |  |  | - | - |  |  | - |  |  | - |  | - | - | - |  |  |  | - | - |  |  |  | - | - |  |  |  | TO-247 | [14 empty] | 10000 | https://www.unikeyic.com/media/about_us/Unikey_ISO_9001_Certification.pdf | https://www.unikeyic.com/products/mosfet/stwa40n95k5/45690281.html
STWA57N65M5 | isc | 600: 7.0955 1,800: 6.9773 3,000: 6.7999 | N-Channel MOSFET Transistor |  |  | - | - |  |  | - |  |  | - |  | - | - | - |  |  |  | - | - |  |  |  | - | - |  |  |  | TO-247 | [13 empty] | STWA57N65M5 isc | 10000 | https://www.unikeyic.com/media/datasheet/upload/2021/06/18/STWA57N65M5.pdf | https://www.unikeyic.com/products/mosfet/stwa57n65m5/28521084.html
SUD06N10-225L-E3 | VBsemi | 5+: 0.1501 | N-Channel MOSFET, 100V, 18A, RDS(ON) 115mΩ@10V, 121mΩ@4.5V, Vgs ±20V, Vth 1.6V, TO252 | [42 empty] | 100 | https://www.unikeyic.com/media/datasheet/e5/4b/1d96/e54b1d96d03ecafb9dfe4c73663776be.pdf | https://www.unikeyic.com/products/mosfet/sud06n10-225l-e3/11749660.html
SUD19P06-60-E3 | Vishay Intertechnology | 10: 0.7254 100: 0.7077 500: 0.6959 1,000: 0.6782 5,000: 0.6664 | 2.3W(Ta)，38.5W(Tc) 20V 3V@ 250µA 40nC@ 10 V 1individualPChannel 60V 60mΩ@ 10A,10V 18.3A 1.71nF@25V TO-252AA SMD mount 2.52mm(height) |  | SUD19 |  |  | 18.3A (Tc) |  |  | 60 V | 4.5V, 10V |  | P-Channel |  |  |  | 40 nC @ 10 V | 1710 pF @ 25 V |  |  |  | 1 (Unlimited) |  | Surface Mount |  |  |  |  | -55°C ~ 150°C (TJ) |  | TO-252-3, DPak (2 Leads + Tab), SC-63 |  |  | 2.3W (Ta), 38.5W (Tc) |  | 60mOhm @ 10A, 10V | 2623027 |  | TrenchFET® | TO-252AA | MOSFET (Metal Oxide) | 3V @ 250µA | ±20V |  | 1574 | https://www.unikeyic.com/media/datasheet/34/31/4d01/34314d01f142e5f0da5c70fd75fc75fb.pdf | https://www.unikeyic.com/products/mosfet/sud19p06-60-e3/26080288.html
SUD19P06-60-GE3 | Vishay Intertechnology | 1+: 0.8513 10+: 0.7135 30+: 0.6451 100+: 0.5338 500+: 0.4937 | Vishay, MOSFET | [42 empty] | 19677 | https://www.unikeyic.com/media/datasheet/6b/1d/984a/6b1d984a41ad265120c9d249560d637a.pdf | https://www.unikeyic.com/products/mosfet/sud19p06-60-ge3/26005935.html
SUD25N15-52-T4-E3-VB | VBsemi | 15: 0.3692 150: 0.3571 300: 0.3481 500: 0.342 | TSMC wafer,JCET (Jiangsu Changjiang Electronics Technology)。NChannel,150V,40A,RDS(ON),32mΩ@10V,20Vgs(±V);3Vth(V)encapsulation:TO252、High Current、,、Motor Drive、LED/。 | Industrial |  | - | 25A |  |  | 150V |  |  | 1individualNChannel |  | - | 20V | 2V |  |  |  | - | - |  | SMD mount |  | - | 42mΩ@10V, 50mΩ@4.5V | -55℃~150℃ |  |  | TO-252 |  |  |  |  | On sale | [8 empty] | SUD25N15-52-T4-E3-VB VBsemi | 400000 | https://www.unikeyic.com/media/datasheet/7f/be/b5d4/7fbeb5d49ad80eec10df48c3e664c2a7.pdf | https://www.unikeyic.com/products/mosfet/sud25n15-52-t4-e3-vb/692690989.html
SUD50N02-04P-VB | VBsemi | 30: 0.2128 200: 0.2042 400: 0.2009 600: 0.1958 | TSMC wafer，JCET (Jiangsu Changjiang Electronics Technology)。 A singleNChannel MOSFET，have20VNominal drain of-(VDS)，±20VNominal gate of-(VGS)，as well as0.5~1.5VThreshold voltage of(Vth)。existVGS=2.5Vhour，(RDS(on))for6mΩ，existVGS=4.5Vtime is5mΩ。The maximum drain current of this device(ID)Up to100A，useTrenchtechnology（Trench structure），Encapsulated asTO252。This device is suitable for power management and power control systems requiring high power output and stable performance。 | Industrial |  | - | 145A |  |  | 20V |  |  | 1individualNChannel |  | - | 15V | 870mV |  |  |  | - | - |  | SMD mount |  | - | 3mΩ@4.5V, 3.5mΩ@2.5V | -55℃~150℃ |  |  | TO-252 |  |  |  |  | On sale | [8 empty] | SUD50N02-04P-VB VBsemi | 400000 | https://www.unikeyic.com/media/datasheet/b6/e7/dad5/b6e7dad5846ebf856c5eb3dd5bcdc2ea.pdf | https://www.unikeyic.com/products/mosfet/sud50n02-04p-vb/692667037.html
SUD50P04-15-E3 | VBsemi | 5+: 0.2 | P-Channel MOSFET -40V -65A RDS(ON) 10mΩ@10V 13mΩ@4.5V Vgs ±20V Vth -1.6V TO252 | [42 empty] | 100 | https://www.unikeyic.com/media/datasheet/dd/2a/81c0/dd2a81c0ca84379eb3bf8e029b9c51ee.pdf | https://www.unikeyic.com/products/mosfet/sud50p04-15-e3/24742511.html
SUD50P06-15-GE3 | Vishay Intertechnology | 1+: 1.6485 10+: 1.3825 30+: 1.2233 100+: 1.0615 | Vishay P-Channel MOSFET, Vds=60 V, 50 A, TO-252AA, SMD, 3-Pin | [42 empty] | 870 | https://www.unikeyic.com/media/datasheet/ad/37/fe02/ad37fe024e03c8efee35a8e9114d0e1e.pdf | https://www.unikeyic.com/products/mosfet/sud50p06-15-ge3/26919265.html
SUD70N03-04P | isc | 2,500: 0.7884 7,500: 0.7752 12,500: 0.7556 |  |  |  | - | - |  |  | - |  |  | - |  | - | - | - |  |  |  | - | - |  |  |  | - | - | [18 empty] | 10000 | https://www.unikeyic.com/media/about_us/Unikey_ISO_9001_Certification.pdf | https://www.unikeyic.com/products/mosfet/sud70n03-04p/8553369.html
SUM110P06-07L-E3 | Vishay Intertechnology | 1+: 3.3708 10+: 2.9039 30+: 2.6218 100+: 2.1202 500+: 1.9948 800+: 1.9374 | Vishay P-Ch MOSFET 60V 110A D2PAK (TO-263), SMD, 3-Pin | [42 empty] | 789 | https://www.unikeyic.com/media/datasheet/f0/e1/d702/f0/52c7d221029846c0aef1b4b841a12db7.pdf | https://www.unikeyic.com/products/mosfet/sum110p06-07l-e3/26469045.html
SUM40N10-30 | isc | 800: 0.7884 2,400: 0.7752 4,000: 0.7556 |  |  |  | - | - |  |  | - |  |  | - |  | - | - | - |  |  |  | - | - |  |  |  | - | - | [18 empty] | 10000 | https://www.unikeyic.com/media/about_us/Unikey_ISO_9001_Certification.pdf | https://www.unikeyic.com/products/mosfet/sum40n10-30/29220540.html
SUP50010E | isc | 1,000: 1.5768 3,000: 1.5505 5,000: 1.5111 |  |  |  | - | - |  |  | - |  |  | - |  | - | - | - |  |  |  | - | - |  |  |  | - | - |  |  |  | TO-220 | [14 empty] | 10000 | https://www.unikeyic.com/media/about_us/Unikey_ISO_9001_Certification.pdf | https://www.unikeyic.com/products/mosfet/sup50010e/682908103.html
SUP80090E-VB | VBsemi | 10: 0.9232 50: 0.8929 100: 0.8701 200: 0.855 | TSMC wafer,JCET (Jiangsu Changjiang Electronics Technology)。TO220;NChannel;150V;140A;RDS(ON)=5.8mΩ@VGS=10V;VGS=±20V;Vth=3.5V;、high current、;、,。 |  |  | - | - |  |  | - |  |  | - |  | - | - | - |  |  |  | - | - |  |  |  | - | - |  |  |  | TO-220 | [13 empty] | SUP80090E-VB VBsemi | 400000 | https://www.unikeyic.com/media/datasheet/97/2d/bdf9/972dbdf9a62ad46ff91df783b92ef71a.pdf | https://www.unikeyic.com/products/mosfet/sup80090e-vb/733062348.html
SUR50N03-12P-T1-E3-VB | VBsemi | 35: 0.1655 250: 0.1589 500: 0.1562 800: 0.1522 | TSMC wafer,JCET (Jiangsu Changjiang Electronics Technology)。NChannel,30V,80A,RDS(ON),5mΩ@10V,6mΩ@4.5V,20Vgs(±V);1.7Vth(V)encapsulation:TO252、、;Such as power management modules、、Electric Vehicles、Energy Storage System、。 | Industrial |  | - | 60A |  |  | 30V |  |  | 1individualNChannel |  | - | 20V | 1.6V |  |  |  | - | - |  | SMD mount |  | - | 10mΩ@10V, 11mΩ@4.5V | -55℃~150℃ |  |  | TO-252 |  |  |  |  | On sale | [8 empty] | SUR50N03-12P-T1-E3-VB VBsemi | 400000 | https://www.unikeyic.com/media/datasheet/56/ca/d7ea/56cad7ea9d94bdd714be584500d22481.pdf | https://www.unikeyic.com/products/mosfet/sur50n03-12p-t1-e3-vb/692663605.html
SVD5865NLT4G | ON Semiconductor | 1+: 0.3024 10+: 0.2456 30+: 0.1968 100+: 0.1863 500+: 0.1788 1,000+: 0.1672 | MOSFET, N-Ch, 60V, 46A, 16mΩ@19A,10V, 29nC@10V, 2V@250µA, 71W(Tc)/3.1W(Ta), 1.4nF@25V, DPAK-3, SMD | [42 empty] | 5990 | https://www.unikeyic.com/media/datasheet/0c/97/76fd/0c9776fd7e717d0d4f8af2c0381b1072.pdf | https://www.unikeyic.com/products/mosfet/svd5865nlt4g/25845641.html
SVF2N60RDTR | Silan | 2,500: 0.1029 5,000: 0.0992 7,500: 0.0955 | 8.92nC@ 10V 3.7Ω@10V,1A 2A TO-252-2 | Industrial |  | - | 2A |  |  | - |  |  | - |  | 8.92nC@ 10V | - | - |  |  |  | - | - |  |  |  | - | 3.7Ω@10V, 1A | -55℃~150℃ |  |  | TO-252-2 | [13 empty] | SVF2N60RDTR Silan | 25000 | https://www.unikeyic.com/media/datasheet/03/82/332d/03/a233661b0237419bdb049605701699a2.pdf | https://www.unikeyic.com/products/mosfet/svf2n60rdtr/31763473.html
SVF4N150P7 | Silan | 1+: 2.0046 10+: 1.6979 30+: 1.3656 150+: 1.1612 | N-Ch MOSFET 30V 3V 4A TO-247 | [42 empty] | 581 | https://www.unikeyic.com/media/datasheet/8e/8f/f018/8e8ff0189f7e33b3016f430b772af97e.pdf | https://www.unikeyic.com/products/mosfet/svf4n150p7/32215178.html
SVF5N60F | Silan | 5+: 0.3331 50+: 0.2744 150+: 0.249 | MOSFET N-Channel 100V 120A 208W TO-220-41L | [42 empty] | 954 | https://www.unikeyic.com/media/datasheet/1e/f2/f101/1ef2f10121d0d9fbc1e66651c66d137c.pdf | https://www.unikeyic.com/products/mosfet/svf5n60f/25217342.html
SVF7N65F | Silan | 1+: 0.4904 10+: 0.3874 50+: 0.367 100+: 0.3158 500+: 0.2939 | N-Ch MOSFET 100V 120A 208W TO-220-76L | [42 empty] | 950 | https://www.unikeyic.com/media/datasheet/6b/76/6ba1/6b766ba1ac3abdb83af826af60828bb4.pdf | https://www.unikeyic.com/products/mosfet/svf7n65f/25546695.html
SVF8N65F 2SK4101-VB | VBsemi | 15: 0.4154 100: 0.4018 200: 0.3916 300: 0.3848 | TSMC wafer，JCET (Jiangsu Changjiang Electronics Technology)。 A singleNChannel Power MOSFET（FET），useSJ_Multi-EPITechnology Manufacturing。Its package isTO220F，Has high performance and reliability，Suitable for various needing singleNChannelFETApplication scenarios of。650V,7A,RDS(ON),1100mΩ@10V,20Vgs(±V)；3.5Vth(V) | Industrial |  | - | 7A |  |  | 650V |  |  | 1individualNChannel |  | - | 20V | 3.5V |  |  |  | - | - |  | Through hole mounting |  | - | 1.1Ω@ 10V | -55℃~150℃ |  |  | TO-220F |  |  |  |  | On sale | [8 empty] | SVF8N65F 2SK4101-VB VBsemi | 400000 | https://www.unikeyic.com/media/datasheet/62/22/e419/6222e41917bcb788dfe9f4756712274e.pdf | https://www.unikeyic.com/products/mosfet/svf8n65f-2sk4101-vb/692672829.html
SVG105R5NT | Silan | 1+: 0.6033 10+: 0.4988 30+: 0.4418 100+: 0.3504 300+: 0.3437 1,000+: 0.3336 | [43 empty] | 940 |  | https://www.unikeyic.com/products/mosfet/svg105r5nt/10547384.html
Si2324DS-HXY | HXY MOSFET | 3,000: 0.0309 6,000: 0.0304 9,000: 0.0296 | N-Ch MOSFET, ID=3A, VDSS=100V, RDSON=210mΩ@VGS=20V |  |  | - | - |  | Si2324DS-HXY HXY MOSFET | - |  |  | - |  | - | - | - |  |  |  | - | - |  |  |  | - | - |  |  |  | SOT-23 | [14 empty] | 360000 | https://www.unikeyic.com/media/datasheet/59/3c/eb87/593ceb87c962dff747c56a23b9eb7a98.pdf | https://www.unikeyic.com/products/mosfet/si2324ds-hxy/869291840.html
SiHB23N60E | isc | 800: 1.8296 2,400: 1.7831 |  |  |  | - | - |  |  | - |  |  | - |  | - | - | - |  |  |  | - | - |  |  |  | - | - | [18 empty] | 10000 | https://www.unikeyic.com/media/about_us/Unikey_ISO_9001_Certification.pdf | https://www.unikeyic.com/products/mosfet/sihb23n60e/20033645.html
SiHF15N60E | isc | 1,000: 1.1037 3,000: 1.0853 5,000: 1.0578 |  |  |  | - | - |  |  | - |  |  | - |  | - | - | - |  |  |  | - | - |  |  |  | - | - |  |  |  | TO-220F | [14 empty] | 10000 | https://www.unikeyic.com/media/about_us/Unikey_ISO_9001_Certification.pdf | https://www.unikeyic.com/products/mosfet/sihf15n60e/11205007.html
SiHF23N60E | isc | 1,000: 1.842 3,000: 1.7951 |  |  |  | - | - |  |  | - |  |  | - |  | - | - | - |  |  |  | - | - |  |  |  | - | - |  |  |  | TO-220F | [14 empty] | 10000 | https://www.unikeyic.com/media/about_us/Unikey_ISO_9001_Certification.pdf | https://www.unikeyic.com/products/mosfet/sihf23n60e/26281654.html
SiHFI540G | isc | 1,000: 0.9461 3,000: 0.9303 5,000: 0.9066 |  |  |  | - | - |  |  | - |  |  | - |  | - | - | - |  |  |  | - | - |  |  |  | - | - |  |  |  | TO-220F | [14 empty] | 10000 | https://www.unikeyic.com/media/about_us/Unikey_ISO_9001_Certification.pdf | https://www.unikeyic.com/products/mosfet/sihfi540g/19884009.html
SiHFP360LC | isc | 600: 2.2075 1,800: 2.1707 3,000: 2.1155 |  |  |  | - | - |  |  | - |  |  | - |  | - | - | - |  |  |  | - | - |  |  |  | - | - |  |  |  | TO-247AC | [14 empty] | 10000 | https://www.unikeyic.com/media/about_us/Unikey_ISO_9001_Certification.pdf | https://www.unikeyic.com/products/mosfet/sihfp360lc/25973246.html
SiHFR024 | isc | 3,000: 0.473 9,000: 0.4651 15,000: 0.4534 |  |  |  | - | - |  |  | - |  |  | - |  | - | - | - |  |  |  | - | - |  |  |  | - | - | [18 empty] | 10000 | https://www.unikeyic.com/media/about_us/Unikey_ISO_9001_Certification.pdf | https://www.unikeyic.com/products/mosfet/sihfr024/35983528.html
SiHG11N80E | isc | 600: 1.7344 1,800: 1.7056 3,000: 1.6622 |  |  |  | - | - |  |  | - |  |  | - |  | - | - | - |  |  |  | - | - |  |  |  | - | - |  |  |  | TO-247AC | [14 empty] | 10000 | https://www.unikeyic.com/media/about_us/Unikey_ISO_9001_Certification.pdf | https://www.unikeyic.com/products/mosfet/sihg11n80e/20040906.html
SiHP11N80E | isc | 1,000: 0.8673 3,000: 0.8527 5,000: 0.8311 |  |  |  | - | - |  |  | - |  |  | - |  | - | - | - |  |  |  | - | - |  |  |  | - | - |  |  |  | TO-220 | [14 empty] | 10000 | https://www.unikeyic.com/media/about_us/Unikey_ISO_9001_Certification.pdf | https://www.unikeyic.com/products/mosfet/sihp11n80e/26212899.html
SiHP30N60E | isc | 1,000: 2.5228 3,000: 2.4808 5,000: 2.4177 |  |  |  | - | - |  |  | - |  |  | - |  | - | - | - |  |  |  | - | - |  |  |  | - | - |  |  |  | TO-220 | [14 empty] | 10000 | https://www.unikeyic.com/media/about_us/Unikey_ISO_9001_Certification.pdf | https://www.unikeyic.com/products/mosfet/sihp30n60e/9589528.html
SiSS5623DN-T1-GE3 | Vishay Intertechnology | 10: 1.205 100: 1.1756 500: 1.156 1,000: 1.1267 5,000: 1.1071 | 1individualPChannel 60V 36.3A SMD mount | Industrial |  | - | 36.3A |  |  | 60V |  |  | 1individualPChannel |  | - | - | - |  |  |  | - | - |  | SMD mount |  | - | - | -55℃~150℃ | [10 empty] | Tape and reel packaging | [6 empty] | 984 | https://www.unikeyic.com/media/about_us/Unikey_ISO_9001_Certification.pdf | https://www.unikeyic.com/products/mosfet/siss5623dn-t1-ge3/682228618.html
T1423-VB TO251 | VBsemi | 25: 0.2365 200: 0.227 400: 0.2232 600: 0.2175 | TSMC wafer,JCET (Jiangsu Changjiang Electronics Technology)。NChannel,650V,2A,RDS(ON),4300mΩ@10V,20Vgs(±V);2Vth(V)encapsulation:TO251Can be used for power management modules、Solar PV Inverter、LEDDriver、Products such as power tool drivers,Product features high drain resistance and low drain current,Suitable for various fields and modules。 |  |  | - | - |  |  | - |  |  | - |  | - | - | - |  |  |  | - | - |  |  |  | - | - |  |  |  | TO-251 | [13 empty] | T1423-VB TO251 VBsemi | 400000 | https://www.unikeyic.com/media/datasheet/e4/03/6fbc/e4036fbc7b4256daa57e72edeec96ecc.pdf | https://www.unikeyic.com/products/mosfet/t1423-vb-to251/779089910.html
T1606L-VB | VBsemi | 10: 0.6924 100: 0.6696 200: 0.6526 300: 0.6412 | N-Ch MOSFET 60V 210A RDS(ON) 3mΩ@10V 9mΩ@4.5V Vgs ±20V Vth 2.9V TO220 | Industrial |  | - | 210A |  |  | 60V |  |  | 1individualNChannel |  | - | 20V | 2.9V |  |  |  | - | - |  | Through hole mounting |  | - | 3mΩ@10V, 9mΩ@4.5V | -55℃~150℃ |  |  | TO-220 |  |  |  |  | On sale | [8 empty] | T1606L-VB VBsemi | 400000 | https://www.unikeyic.com/media/datasheet/23/cc/3ef7/23cc3ef7a7958955d08867145a741287.pdf | https://www.unikeyic.com/products/mosfet/t1606l-vb/692663361.html
T20P06LG-VB | VBsemi | 5+: 0.1833 | TSMC Process, JCET Packaging. P-Ch MOSFET -60V -30A Rds(on) 61mΩ@10V 72mΩ@4.5V Vgs ±20V Vth -1.7V TO252 High Power Switching | [42 empty] | 50 | https://www.unikeyic.com/media/datasheet/ee/a1/8600/eea1860033a824b6986c2c805b28b9eb.pdf | https://www.unikeyic.com/products/mosfet/t20p06lg-vb/692685300.html
T2N7002BK,LM | TOSHIBA | 50+: 0.0158 500+: 0.0121 3,000+: 0.0101 6,000+: 0.0089 24,000+: 0.0078 51,000+: 0.0073 | 320mW(Ta) 20V 2.1V@250µA 0.6nC@4.5V 1 N-Ch 60V 1.5Ω@100mA,10V 400mA 40pF@10V SOT-23-3 SMD 2.9mm × 1.3mm × 900μm | [42 empty] | 42195 | https://www.unikeyic.com/media/datasheet/2c/6e/b26b/2c6eb26bddd5fd4cfea98168befcad1f.pdf | https://www.unikeyic.com/products/mosfet/t2n7002bk-lm/26273672.html
T2N7002BK,LM(T | TOSHIBA | 1+: 0.0099 10+: 0.0094 100+: 0.0091 500+: 0.0086 1,000+: 0.0083 | 1kW 20V 2.1V 0.39nC@4.5V 2 N-Ch 60V 1.5Ω@10V 400mA 26pF@10V SOT-23 Bracket Mount, SMD, 2.9mm × 130cm × 900μm | [42 empty] | 43 | https://www.unikeyic.com/media/datasheet/29/f5/55d5/29/7bbf2c1821dc1f7838ab9775989a42d0.pdf | https://www.unikeyic.com/products/mosfet/t2n7002bk-lm-t/25905793.html
TBB1005EMTL-E | Renesas Electronics | 1,000: 0.3184 5,000: 0.316 | 250mW 6V 1.8pF@ 5V @ FET 1，2.6pF@ 5V @ FET 2 | [19 empty] | 1 (Unlimited) | [9 empty] | Bulk | [6 empty] | * | [5 empty] | 36309 | https://www.unikeyic.com/media/datasheet/b3/a0/4d27/b3a04d279ff106b5f0964c80157f0bfd.pdf | https://www.unikeyic.com/products/mosfet/tbb1005emtl-e/26213636.html
TC6320TG-G | Microchip Technology | 1+: 2.6547 10+: 2.5203 100+: 2.4281 500+: 2.3151 1,000+: 2.2123 | MOSFET 2N+2P 200V 2A 7Ω@1A,10V 110pF@25V 125pF@25V SOIC-8 SMD 4.9mm × 3.9mm × 1.75mm | [42 empty] | 4 | https://www.unikeyic.com/media/datasheet/7d/28/5f37/7d/08de1bae6de4554f313553cac69617de.pdf | https://www.unikeyic.com/products/mosfet/tc6320tg-g/26841163.html
TF4N60-VB | VBsemi | 5+: 0.2304 | TSMC Process, JCET Packaging/Testing. 650V 4A RDS(ON) 2560mΩ@10V Vgs ±20V; 3.8Vth(V). Single Channel N-Channel MOSFET, Planar Tech, TO220F | [42 empty] | 20 | https://www.unikeyic.com/media/datasheet/00/d4/c9d2/00d4c9d28e5eee4d2882e1a6fdb8eefd.pdf | https://www.unikeyic.com/products/mosfet/tf4n60-vb/692655967.html
TJ30S06M3L | VBsemi | 5+: 0.2666 | P-Channel MOSFET, -60V, -50A, RDS(ON) 20mΩ@10V, 25mΩ@4.5V, Vgs ±20V, Vth -1.76V, TO252 | [42 empty] | 20 | https://www.unikeyic.com/media/datasheet/94/bc/74b9/94bc74b9f8d44e7fc3dd2d19ebf2b391.pdf | https://www.unikeyic.com/products/mosfet/tj30s06m3l/24959284.html
TJ60S06M3L(T6L1,NQ | TOSHIBA | 10: 0.6771 20: 0.6545 40: 0.6432 80: 0.6319 | P-Ch MOSFET 60V 60A 11.2mΩ@30A,10V 7.76nF@10V DPAK SMD 6.5mm × 5.5mm × 2.3mm |  | TJ60S06 |  |  | 60A (Ta) |  |  | 60 V | 6V, 10V |  | P-Channel |  |  |  | 156 nC @ 10 V | 7760 pF @ 10 V |  |  |  | 1 (Unlimited) |  | Surface Mount |  |  |  |  | 175°C (TJ) |  | TO-252-3, DPak (2 Leads + Tab), SC-63 |  |  | 100W (Tc) |  | 11.2mOhm @ 30A, 10V | 2768812 |  | U-MOSVI | DPAK+ | MOSFET (Metal Oxide) | 3V @ 1mA | +10V, -20V |  | 1295 | https://www.unikeyic.com/media/datasheet/96/07/f9fb/96/007f6f5e9d2e5f220ebe888e030fdd25.pdf | https://www.unikeyic.com/products/mosfet/tj60s06m3l-t6l1-nq/26519824.html
TJ8S06M3L | isc | 2,500: 0.3154 7,500: 0.3101 12,500: 0.3022 |  |  |  | - | - |  |  | - |  |  | - |  | - | - | - |  |  |  | - | - |  |  |  | - | - | [18 empty] | 10000 | https://www.unikeyic.com/media/about_us/Unikey_ISO_9001_Certification.pdf | https://www.unikeyic.com/products/mosfet/tj8s06m3l/5507678.html
TK090N65Z,S1F(S | TOSHIBA | 1: 5.2138 10: 4.5881 100: 4.5047 500: 4.5047 1,000: 4.5047 | Toshiba NChannel EnhancedMOSTube TK090N65Zseries, Vds=650 V, 30 A, TO-247encapsulation, Through hole mounting, 3Pin |  |  | - | - |  |  | - |  |  | 1individualNChannel |  | - | - | - |  |  |  | - | - |  | Through hole mounting |  | - | - |  |  |  | TO-247 | [13 empty] | TK090N65Z,S1F(S TOSHIBA | 9 | https://www.unikeyic.com/media/datasheet/cf/14/35cb/cf/5c72bddbb6817ed767aad9f0b5fdb338.pdf | https://www.unikeyic.com/products/mosfet/tk090n65z-s1f-s/24455408.html
TK100E08N1 | TOSHIBA | 50: 2.8218 100: 2.6534 200: 2.5737 | Toshiba N-Channel MOSFET TK Series, Vds=80V, 214A, TO-220, TH, 3-Pin | Industrial |  | - | 214A |  |  | 80V |  |  | 1individualNChannel |  | 130nC@ 10V | 20V | 4V |  |  | 10.16mm*4.45mm*15.1mm | 255W | 9nF@ 40V |  | Through hole mounting |  | - | 3.2mΩ@ 10V | -55℃~150℃ |  |  | TO-220 | [13 empty] | TK100E08N1 TOSHIBA | 450 | https://www.unikeyic.com/media/datasheet/e9/3a/5d15/e9/35cb7e88eee58cd34c0d9591f78457ee.pdf | https://www.unikeyic.com/products/mosfet/tk100e08n1/26623717.html
TK11P65W-VB | VBsemi | 5+: 0.4833 | N-Ch MOSFET 700V 11A RDS(ON) 450mΩ@10V Vgs ±30V TO252 | [42 empty] | 5 | https://www.unikeyic.com/media/datasheet/26/8a/a8ba/268aa8ba425c6e05d68c16c159c7a132.pdf | https://www.unikeyic.com/products/mosfet/tk11p65w-vb/694984452.html
TK12A60W | TOSHIBA | 5: 0.5167 50: 0.5081 100: 0.4995 | 35W 30V 3.7V 25nC@ 10V 1individualNChannel 600V 300mΩ@ 10V 46A 890pF@ 300V TO-220 Flange mounting，Through hole mounting | Industrial |  | Freestandingwithbuilt-indiode | 46A |  |  | 600V |  |  | 1individualNChannel |  | 25nC@ 10V | 30V | 3.7V |  |  |  | 35W | 890pF@ 300V |  | Flange mounting, Through hole mounting |  | - | 300mΩ@ 10V | -55℃~150℃ |  |  | TO-220 |  |  |  |  | On sale | [9 empty] | 5000 | https://www.unikeyic.com/media/about_us/Unikey_ISO_9001_Certification.pdf | https://www.unikeyic.com/products/mosfet/tk12a60w/26354916.html
TK13A65U(STA4,X,M) | TOSHIBA | 1+: 0.6545 | [43 empty] | 5 |  | https://www.unikeyic.com/products/mosfet/tk13a65u-sta4-x-m/26571145.html
TK25A60X-VB | VBsemi | 5+: 1.35 | N-Ch MOSFET, 600V, 26A, RDS(ON) 0.115Ω@10V, Vgs ±30V, TO220F | [42 empty] | 10 | https://www.unikeyic.com/media/datasheet/b8/b0/52fd/b8b052fd8725693fb2362780b2efc529.pdf | https://www.unikeyic.com/products/mosfet/tk25a60x-vb/692707521.html
TK25N60X,S1F | TOSHIBA | 1+: 1.6799 | N-Ch MOSFET 600V 25A 180W(Tc) 30V 3.5V@1.2mA 40nC@10V 125mΩ@7.5A,10V 2.4nF@300V TO-247 TH 15.94mm × 5.02mm × 20.95mm | [42 empty] | 5 | https://www.unikeyic.com/media/datasheet/13/3f/dbf5/13/702a01b2cd86909630181d6465d6a119.pdf | https://www.unikeyic.com/products/mosfet/tk25n60x-s1f/24946125.html
TK28N65W,S1F(S | TOSHIBA | 1: 3.9649 10: 3.4891 100: 3.4257 500: 3.4257 1,000: 3.4257 | 230W 3.5V 1individualNChannel 650V 110mΩ 27A TO-247 Through hole mounting 15.94mm(Length) |  |  | - | 27A |  | TK28N65W,S1F(S TOSHIBA | 650V |  |  | 1individualNChannel |  | - | - | 3.5V |  |  | 15.94mm(Length) | 230W | - |  | Through hole mounting |  | - | 110mΩ |  |  |  | TO-247 | [14 empty] | 29 | https://www.unikeyic.com/media/datasheet/56/6c/98a3/56/61f76efcfe8d77b0b32ad3511b0c2674.pdf | https://www.unikeyic.com/products/mosfet/tk28n65w-s1f-s/24806642.html
TK39A60W | isc | 600: 3.8763 1,800: 3.7777 |  |  |  | - | - |  | TK39A60W isc | - |  |  | - |  | - | - | - |  |  |  | - | - |  |  |  | - | - |  |  |  | TO-247 | [14 empty] | 10000 | https://www.unikeyic.com/media/datasheet/upload/2021/06/18/TK39A60W.pdf | https://www.unikeyic.com/products/mosfet/tk39a60w/22889884.html
TK560A65Y-VB | VBsemi | 5+: 0.4167 | N-Ch MOSFET, 650V, 9A, RDS(ON) 500mΩ@10V, Vgs ±30V, Vth 3.5V, TO220F | [42 empty] | 10 | https://www.unikeyic.com/media/datasheet/aa/4d/0fd2/aa4d0fd2c40e1d573a7d126a0a0a2d90.pdf | https://www.unikeyic.com/products/mosfet/tk560a65y-vb/692718106.html
TK56E12N1 | isc | 1,000: 0.7096 3,000: 0.6977 5,000: 0.68 | N-Channel MOSFET Transistor |  |  | - | - |  |  | - |  |  | - |  | - | - | - |  |  |  | - | - |  |  |  | - | - |  |  |  | TO-220 | [13 empty] | TK56E12N1 isc | 10000 | https://www.unikeyic.com/media/datasheet/upload/2021/06/18/TK56E12N1.pdf | https://www.unikeyic.com/products/mosfet/tk56e12n1/27568975.html
TK56E12N1,S1X(S | TOSHIBA | 1+: 0.5791 10+: 0.5197 30+: 0.49 90+: 0.4454 | MOSFET N-Ch 168W 20V 4V 69nC@10V 120V 7mΩ@10V 112A 4.2nF@60V TO-220 TH 4.45mm W × 15.1mm H | [42 empty] | 80 | https://www.unikeyic.com/media/datasheet/ed/6a/8cfd/ed/21bc740ccf5a8bd39736b26dab145f7b.pdf | https://www.unikeyic.com/products/mosfet/tk56e12n1-s1x-s/21940296.html
TK5A65DA | isc | 1,000: 0.5519 3,000: 0.5427 5,000: 0.5288 |  |  |  | - | - |  |  | - |  |  | - |  | - | - | - |  |  |  | - | - |  |  |  | - | - |  |  |  | TO-220F | [13 empty] | TK5A65DA isc | 10000 | https://www.unikeyic.com/media/datasheet/upload/2021/06/18/TK5A65DA.pdf | https://www.unikeyic.com/products/mosfet/tk5a65da/20981868.html
TK5P50D | isc | 2,500: 0.5519 7,500: 0.5427 12,500: 0.5288 | N-Channel MOSFET Transistor |  |  | - | - |  |  | - |  |  | - |  | - | - | - |  |  |  | - | - |  |  |  | - | - | [17 empty] | TK5P50D isc | 10000 | https://www.unikeyic.com/media/datasheet/upload/2021/06/18/TK5P50D.pdf | https://www.unikeyic.com/products/mosfet/tk5p50d/23430854.html
TK62J60W | isc | 600: 7.2516 1,800: 7.1308 3,000: 6.9495 |  |  |  | - | - |  |  | - |  |  | - |  | - | - | - |  |  |  | - | - |  |  |  | - | - |  |  |  | TO-3PN | [13 empty] | TK62J60W isc | 10000 | https://www.unikeyic.com/media/datasheet/upload/2021/06/18/TK62J60W.pdf | https://www.unikeyic.com/products/mosfet/tk62j60w/22397028.html
TK65E10N1,S1X(S | TOSHIBA | 2,500: 0.8018 5,000: 0.7751 10,000: 0.7617 20,000: 0.7483 | Toshiba NChannel EnhancedMOSTube U-MOSVIII-Hseries, Vds=100 V, 148 A, TO-220encapsulation, Through hole mounting, 3Pin |  |  | - | 148A |  |  | 100V |  |  | 1individualNChannel |  | 81nC@ 10 V | - | 4V |  |  | 10.16mm*4.45mm*8.59mm | 192W | - |  | Through hole mounting |  | - | 4.8mΩ | 150℃(max) |  |  | TO-220 | [13 empty] | TK65E10N1,S1X(S TOSHIBA | 8300 | https://www.unikeyic.com/media/datasheet/07/ab/3a11/07/fa4d212efaebf26a82c91eeb6c88fa86.pdf | https://www.unikeyic.com/products/mosfet/tk65e10n1-s1x-s/26500280.html
TK6A65W,S5X(M | TOSHIBA | 10: 1.0441 100: 0.9571 500: 0.9571 1,000: 0.9397 5,000: 0.9397 | 30W 3.5V 11nC@ 10 V 1individualNChannel 650V 1Ω 5.8A TO-220SIS Through hole mounting 15mm(height) |  |  | - | 5.8A |  |  | 650V |  |  | 1individualNChannel |  | 11nC@ 10 V | - | 3.5V |  |  | 15mm(height) | 30W | - |  | Through hole mounting |  | - | 1Ω |  |  |  | TO-220SIS | [13 empty] | TK6A65W,S5X(M TOSHIBA | 36 | https://www.unikeyic.com/media/datasheet/b2/7f/c900/b2/2a52b837944ce7a4ea77ab31ff91409b.pdf | https://www.unikeyic.com/products/mosfet/tk6a65w-s5x-m/26532918.html
TK72E08N1,S1X(S | TOSHIBA | 10: 1.2385 100: 1.2164 500: 1.2164 1,000: 1.1943 5,000: 1.1943 | Toshiba NChannel EnhancedMOSTube U-MOSVIII-Hseries, Vds=80 V, 157 A, TO-220encapsulation, Through hole mounting, 3Pin |  |  | - | 157A |  | TK72E08N1,S1X(S TOSHIBA | 80V |  |  | 1individualNChannel |  | 81nC@ 10 V | - | 4V |  |  | 10.16mm*4.45mm*8.59mm | 192W | - |  | Through hole mounting |  | - | 4.3mΩ | 150℃(max) |  |  | TO-220 | [14 empty] | 30 | https://www.unikeyic.com/media/datasheet/c8/ec/23cb/c8/e5e8245d3245b3dd263aa659adb9a3a0.pdf | https://www.unikeyic.com/products/mosfet/tk72e08n1-s1x-s/26017220.html
TK7A65D(STA4,Q,M) | TOSHIBA | 10: 1.2168 100: 1.195 500: 1.195 1,000: 1.1733 5,000: 1.1733 | 45W(Tc) 30V 4V@1mA 24nC@ 10 V 1individualNChannel 650V 980mΩ@ 3.5A,10V 7A 1.2nF@25V TO-220SIS Through hole mounting 10mm*4.5mm*15mm |  | TK7A65 |  |  | 7A (Ta) |  |  | 650 V | 10V |  | N-Channel |  |  |  | 24 nC @ 10 V | 1200 pF @ 25 V |  |  |  | 1 (Unlimited) |  | Through Hole |  |  |  |  | 150°C (TJ) |  | TO-220-3 Full Pack | Tube |  | 45W (Tc) |  | 980mOhm @ 3.5A, 10V | 2768901 |  | π-MOSVII | TO-220SIS | MOSFET (Metal Oxide) | 4V @ 1mA | ±30V |  | 2164 | https://www.unikeyic.com/media/datasheet/bc/b7/acb0/bcb7acb054cfbb5eff7ce25054eb1a06.pdf | https://www.unikeyic.com/products/mosfet/tk7a65d-sta4-q-m/25098481.html
TK8Q60W | isc | 4,200: 0.9303 12,600: 0.9066 |  |  |  | - | - |  |  | - |  |  | - |  | - | - | - |  |  |  | - | - |  |  |  | - | - | [18 empty] | 10000 | https://www.unikeyic.com/media/about_us/Unikey_ISO_9001_Certification.pdf | https://www.unikeyic.com/products/mosfet/tk8q60w/682311050.html
TK9A55DA | isc | 1,000: 0.8751 3,000: 0.8605 5,000: 0.8387 |  |  |  | - | - |  |  | - |  |  | - |  | - | - | - |  |  |  | - | - |  |  |  | - | - |  |  |  | TO-220F | [13 empty] | TK9A55DA isc | 10000 | https://www.unikeyic.com/media/datasheet/upload/2021/06/18/TK9A55DA.pdf | https://www.unikeyic.com/products/mosfet/tk9a55da/28936005.html
TN0104N8 | Microchip Technology | 1+: 0.64 | N-Ch MOSFET 40V 630mA 70pF(Max)@20V 2Ω@10V 1.6W 1.6V SOT SMD 4.6mm × 2.6mm × 1.6mm | [42 empty] | 188 | https://www.unikeyic.com/media/datasheet/ba/4c/957f/ba/38031318ec05fc50a72b6229db550b2b.pdf | https://www.unikeyic.com/products/mosfet/tn0104n8/25892798.html
TN5325K1-G | Microchip Technology | 25: 0.8708 100: 0.8496 3,000: 0.8354 | Microchip NChannel EnhancedMOSTube TN5325series, Vds=250 V, 150 mA, TO-92encapsulation, Through hole mounting, 3Pin |  | TN5325 |  |  | 150mA (Ta) |  |  | 250 V | 4.5V, 10V |  | N-Channel |  |  |  |  | 110 pF @ 25 V |  |  |  | 1 (Unlimited) |  | Surface Mount |  |  |  |  | -55°C ~ 150°C (TA) |  | TO-236-3, SC-59, SOT-23-3 |  |  | 360mW (Ta) |  | 7Ohm @ 1A, 10V | 4902950 |  | - | TO-236AB (SOT23) | MOSFET (Metal Oxide) | 2V @ 1mA | ±20V |  | 1462 | https://www.unikeyic.com/media/datasheet/26/78/de70/2678de702d485d14284701b2035d4b1d.pdf | https://www.unikeyic.com/products/mosfet/tn5325k1-g/26287202.html
TO252MDD7N65DS | NextGen Components | 2,500: 1.0166 | 20.7nC@ 10 V 1individualNChannel 650V 1.4Ω@ 3.5A,10V |  |  |  |  | 7A (Tc) |  |  | 650 V | 10V |  | N-Channel |  |  |  | 20.7 nC @ 10 V |  |  |  |  | 1 (Unlimited) | [9 empty] | Tape & Reel (TR) |  |  |  | 1.4Ohm @ 3.5A, 10V | 21267490 |  | TO-252 |  | MOSFET (Metal Oxide) |  | ±30V |  | 73876 | https://www.unikeyic.com/media/datasheet/58/ac/e74b/58ace74b12036bf6a03206f879c4d83f.pdf | https://www.unikeyic.com/products/mosfet/to252mdd7n65ds/644099567.html
TP0101TS-T1-VB | VBsemi | 155: 0.0354 465: 0.034 930: 0.0335 1,400: 0.0326 | P-Ch MOSFET -20V -4A RDS(ON) 57mΩ@4.5V 83mΩ@2.5V Vgs ±12V Vth -0.81V SOT23-3 | Industrial |  | - | 4A |  |  | 20V |  |  | 1individualPChannel |  | - | 12V | 810mV |  |  |  | - | - |  | SMD mount |  | - | 57mΩ@4.5V, 83mΩ@2.5V | -55℃~150℃ |  |  | SOT-23-3 |  |  |  |  | On sale | [8 empty] | TP0101TS-T1-VB VBsemi | 400000 | https://www.unikeyic.com/media/datasheet/46/3d/acb1/463dacb1d32bc04d6056b2d7d63be7d0.pdf | https://www.unikeyic.com/products/mosfet/tp0101ts-t1-vb/688099067.html
TP2104N3-G P003 | Microchip Technology | 2,000: 0.8325 | 740mW(Ta) 20V 2V@1mA 1individualPChannel 40V 6Ω@ 500mA,10V 175mA 60pF@25V TO-92-3 Through hole mounting 5.21mm*4.19mm*5.33mm |  | TP2104 |  |  | 175mA (Tj) |  |  | 40 V | 4.5V, 10V |  | P-Channel |  |  |  |  | 60 pF @ 25 V |  |  |  | 1 (Unlimited) |  | Through Hole |  |  |  |  | -55°C ~ 150°C (TJ) |  | TO-226-3, TO-92-3 (TO-226AA) | Tape & Reel (TR)Cut Tape (CT) |  | 740mW (Ta) |  | 6Ohm @ 500mA, 10V | 16679569 |  | - | TO-92-3 | MOSFET (Metal Oxide) | 2V @ 1mA | ±20V |  | 2499 | https://www.unikeyic.com/media/datasheet/64/c0/0417/64/fbc25cec1f71203e23e32f070269c516.pdf | https://www.unikeyic.com/products/mosfet/tp2104n3-g-p003/25236062.html
TPC8213-VB | VBsemi | 25: 0.2601 150: 0.2496 300: 0.2456 500: 0.2393 | TSMC wafer,JCET (Jiangsu Changjiang Electronics Technology)。N+NChannel,60V,7A,RDS(ON),28mΩ@10V,30mΩ@4.5V,20Vgs(±V);1.7Vth(V)encapsulation:SOP8Suitable for power management modules、Battery charge and discharge management、Motor Drive、LED Lighting control、。 | Industrial |  | - | 6A |  |  | 60V |  |  | 1individualNChannel |  | - | 20V | 1.5V |  |  |  | - | - |  | SMD mount |  | - | 27mΩ@10V, 32mΩ@4.5V | -55℃~150℃ |  |  | SOP-8 |  |  |  |  | On sale | [8 empty] | TPC8213-VB VBsemi | 400000 | https://www.unikeyic.com/media/datasheet/d9/65/7e45/d9657e45b6cd4fc70ece7a46a41dccc0.pdf | https://www.unikeyic.com/products/mosfet/tpc8213-vb/688075766.html
TPC8223-H | VBsemi | 5+: 0.1666 | N+P Channel MOSFET 30V 12A 10mΩ@10V SO-8 | [42 empty] | 100 | https://www.unikeyic.com/media/datasheet/6d/11/85b0/6d1185b043822e2198968202f81c5cb8.pdf | https://www.unikeyic.com/products/mosfet/tpc8223-h/25301990.html
TPC8408,LQ(S | TOSHIBA | 1+: 0.2376 10+: 0.2255 100+: 0.2173 500+: 0.2072 1,000+: 0.198 | 1.5W 20V 2.3V@100µA 24nC@10V 2N+2P Channel 40V 32mΩ@3.1A,10V 6.1A,5.3A 850pF@10V SOP-8 SMD 4.9mm × 3.9mm × 1.68mm | [42 empty] | 335 | https://www.unikeyic.com/media/datasheet/86/53/2050/86/dc9fe392745fcc47f666b5996996a949.pdf | https://www.unikeyic.com/products/mosfet/tpc8408-lq-s/25014185.html
TPH1R403NL | TECH PUBLIC | 5+: 0.344 50+: 0.2579 150+: 0.2207 500+: 0.2103 2,500+: 0.1911 5,000+: 0.1779 | N-Ch MOSFET 30V 150A 5.93nF@15V | [42 empty] | 4881 |  | https://www.unikeyic.com/products/mosfet/tph1r403nl/726672051.html
TPH2010FNH,L1Q(M | TOSHIBA | 10: 0.7457 100: 0.6681 500: 0.6562 1,000: 0.6443 5,000: 0.6443 | Trans MOSFET N-CH Si 250V 10A 8-Pin SOP Advance T/R |  |  | - | - |  |  | - |  |  | - |  | - | - | - |  |  | 5mm*5mm*950μm | - | - |  | SMD mount |  | - | - |  |  |  | SOP | [13 empty] | TPH2010FNH,L1Q(M TOSHIBA | 3909 | https://www.unikeyic.com/media/datasheet/68/f1/8156/68/92e1c07d301d272fe6ea0028a7d6a600.pdf | https://www.unikeyic.com/products/mosfet/tph2010fnh-l1q-m/25839083.html
TPH4R008NH | TOSHIBA | 1+: 0.4737 10+: 0.4633 50+: 0.4217 100+: 0.3682 1,000+: 0.3341 | MOSFET, N-Ch 60A 80V 4mΩ@10V 59nC@10V 4.1nF@40V 2.8W 20V 4V SOP Bracket Mount, SMD 5mm × 5mm × 950μm | [42 empty] | 1968 | https://www.unikeyic.com/media/datasheet/b8/fa/efac/b8/5e723bc85bff35485d0d854bece04160.pdf | https://www.unikeyic.com/products/mosfet/tph4r008nh/24535408.html
TPL810F33-5TR | 3PEAK | 3,000+: 0.0733 | 300mW 9mΩ@10V SOT-23-5 | [42 empty] | 3000 | https://www.unikeyic.com/media/datasheet/fe/77/9f52/fe779f52dd31657b545604219dbb57d6.pdf | https://www.unikeyic.com/products/mosfet/tpl810f33-5tr/1715968.html
TPM2008EP3-A | TECH PUBLIC | 20+: 0.0351 200+: 0.0287 600+: 0.0252 2,000+: 0.0231 10,000+: 0.0189 20,000+: 0.0179 | DFN-1006-2 130mΩ@4.5V 650mA 700mA | [42 empty] | 10000 |  | https://www.unikeyic.com/products/mosfet/tpm2008ep3-a/15629365.html
TPM7002DFN3 | TECH PUBLIC | 20: 0.0233 200: 0.0205 600: 0.019 2,000: 0.0181 10,000: 0.0155 20,000: 0.015 | 1.7nC@ 10V 1.2Ω@10V,300mA 320mA |  |  | - | 320mA |  |  | - |  |  | - |  | 1.7nC@ 10V | - | - |  |  |  | - | - |  |  |  | - | 1.2Ω@10V, 300mA | [19 empty] | https://www.unikeyic.com/media/about_us/Unikey_ISO_9001_Certification.pdf | https://www.unikeyic.com/products/mosfet/tpm7002dfn3/30340213.html
TPNTJD1155LT1G | TECH PUBLIC | 5+: 0.157 50+: 0.1292 150+: 0.1063 500+: 0.0957 3,000+: 0.0872 5,000+: 0.0822 | [43 empty] | 2168 | https://www.unikeyic.com/media/datasheet/f8/7e/6f4d/f87e6f4d1802a6ab67828422a0cd717e.pdf | https://www.unikeyic.com/products/mosfet/tpntjd1155lt1g/682615401.html
TPNTS4101PT1G | TECH PUBLIC | 10+: 0.0519 100+: 0.0418 300+: 0.0369 3,000+: 0.0302 6,000+: 0.0273 9,000+: 0.0257 | 100mΩ@4.5V, 2.3A, 2.3A, SOT-323 | [42 empty] | 76957 |  | https://www.unikeyic.com/products/mosfet/tpnts4101pt1g/26096044.html
TPS1100PWR | Texas Instruments | 1+: 1.5521 10+: 1.4735 100+: 1.4196 500+: 1.3536 1,000+: 1.2934 | P-Ch MOSFET 15V 1.27A 180mΩ@1.5A,10V 250µA 5.45nC@10V 504mW(Ta) TSSOP-8 SMD 4.4mm × 3mm × 1.2mm | [42 empty] | 3 | https://www.unikeyic.com/media/datasheet/2e/a4/4abb/2e/11f06286362c5b1dade0f596f97914e9.pdf | https://www.unikeyic.com/products/mosfet/tps1100pwr/27014398.html
TSD22N80V | isc | 120: 28.382 360: 27.909 600: 27.1995 | 0 |  |  | - | - |  |  | - |  |  | - |  | - | - | - |  |  |  | - | - |  |  |  | - | - | [18 empty] | 10000 | https://www.unikeyic.com/media/about_us/Unikey_ISO_9001_Certification.pdf | https://www.unikeyic.com/products/mosfet/tsd22n80v/682314403.html
TSF12N65M-VB | VBsemi | 15: 0.5077 100: 0.4912 200: 0.4787 300: 0.4703 | N-Ch MOSFET 650V 12A RDS(ON) 680mΩ@10V Vgs ±30V Vth 3.5V TO220F | Industrial |  | - | 12A |  |  | 650V |  |  | 1individualNChannel |  | - | 20V | 3.5V |  |  |  | - | - |  | Through hole mounting |  | - | 680mΩ@ 10V | -55℃~150℃ |  |  | TO-220F |  |  |  |  | On sale | [8 empty] | TSF12N65M-VB VBsemi | 400000 | https://www.unikeyic.com/media/datasheet/08/b2/df4d/08b2df4d75dbfea2c47c3cb71dd61ad0.pdf | https://www.unikeyic.com/products/mosfet/tsf12n65m-vb/692689465.html
TSF7N80M | Truesemi | 1+: 0.5976 10+: 0.4856 50+: 0.4187 100+: 0.3633 500+: 0.3305 1,000+: 0.3139 | 56W(Tc) 5V@250uA 800V 1.6Ω 7A TO-220F-3 | [42 empty] | 50 |  | https://www.unikeyic.com/products/mosfet/tsf7n80m/26754760.html
TSM190N08CZ C0G | Taiwan Semiconductor | 1: 5.9869 50: 3.1169 100: 2.84 500: 2.355 1,000: 2.1992 2,000: 2.0712 | 250W(Tc) 20V 4V 160nC 1individualNChannel 75V 4.2mΩ@ 190A,10V 190A 8.6nF@30V TO-220 Through hole mounting 9.65mm(height) |  | TSM190 |  |  | 190A (Tc) |  |  | 75 V | 10V |  | N-Channel |  |  |  | 160 nC @ 10 V | 8600 pF @ 30 V |  |  |  | 1 (Unlimited) |  | Through Hole |  |  |  |  | -55°C ~ 150°C (TJ) |  | TO-220-3 | Tube |  | 250W (Tc) |  | 4.2mOhm @ 90A, 10V | 7360181 |  | - | TO-220 | MOSFET (Metal Oxide) | 4V @ 250µA | ±20V |  | 3980 | https://www.unikeyic.com/media/datasheet/58/77/4bb1/58/bade0adb8ac42ec34e58e8595220f687.pdf | https://www.unikeyic.com/products/mosfet/tsm190n08cz-c0g/26188286.html
TSM2309CX RFG | Taiwan Semiconductor | 1+: 0.1814 10+: 0.1504 100+: 0.1258 1,000+: 0.1142 5,000+: 0.1063 10,000+: 0.0994 | P-Ch MOSFET 60V 3.1A 190mΩ@-3.1A,10V 8.2nC 425pF@30V SOT-23 SMD 1.56W(Tc) 1.1mm H | [42 empty] | 11 | https://www.unikeyic.com/media/datasheet/d4/e5/3bf0/d4e53bf063505ff4cfd38dd5379a8217.pdf | https://www.unikeyic.com/products/mosfet/tsm2309cx-rfg/27038409.html
TSM900N10CP ROG | Taiwan Semiconductor | 2,500: 0.3519 7,500: 0.311 | 50W(Tc) 20V 2.5V 9.3nC 1individualNChannel 100V 90mΩ@ 15A,10V 15A 1.48nF@50V D-PAK，TO-252 SMD mount 6.6mm*6.1mm*2.3mm |  | TSM900 |  |  | 15A (Tc) |  |  | 100 V | 4.5V, 10V |  | N-Channel |  |  |  | 9.3 nC @ 10 V | 1480 pF @ 50 V |  |  |  | 1 (Unlimited) |  | Surface Mount |  |  |  |  | -55°C ~ 150°C (TJ) |  | TO-252-3, DPak (2 Leads + Tab), SC-63 |  |  | 50W (Tc) |  | 90mOhm @ 5A, 10V | 7360605 |  | - | TO-252, (D-Pak) | MOSFET (Metal Oxide) | 2.5V @ 250µA | ±20V |  | 15200 | https://www.unikeyic.com/media/datasheet/55/bc/0992/55bc0992b23381c4ae49acc95200044a.pdf | https://www.unikeyic.com/products/mosfet/tsm900n10cp-rog/25600872.html
TYPE-302 | ADVANCED | 10+: 0.0846 100+: 0.0725 300+: 0.0634 1,000+: 0.0534 5,000+: 0.0507 | [43 empty] | 19936 |  | https://www.unikeyic.com/products/mosfet/type-302/9342885.html
UC2706QTR | Texas Instruments | 100: 4.8399 300: 4.804 500: 4.7682 1,000: 4.6965 5,000: 4.6606 | [22 empty] | Surface Mount |  |  |  |  | -25°C ~ 85°C |  | - | Bulk | [6 empty] | - | 44-QCCJ |  |  |  |  | 1829 | https://www.unikeyic.com/media/datasheet/fe/cb/afdd/fe/9e5068489b2917ec002e4aef0cf6a1af.pdf | https://www.unikeyic.com/products/mosfet/uc2706qtr/26267133.html
UD02N65-VB | VBsemi | 5: 0.2159 | TSMC wafer，JCET (Jiangsu Changjiang Electronics Technology)。 A Unipolar N Type Power MOSFET（MOSFET），Rated voltage up to650V，Suitable for high voltage application scenarios， Wide Gate-Source Voltage Range（±30V），Has good voltage tolerance，Lower Threshold Voltage（3.5V），Helps reduce power loss。existVGS=10VDrain at-Source Resistance is2200m?，Provides reliable conduction characteristics，Drain Current is2A，Suitable for low power，useSJ_Deep-Trenchtechnology，Features excellent performance and reliability， Encapsulated asTO252，Easy to install and dissipate heat。 | Industrial |  | - | 2A |  |  | 650V |  |  | 1individualNChannel |  | - | 20V | 2V |  |  |  | - | - |  | SMD mount |  | - | 4300mΩ@10V, 3440mΩ@4.5V | -55℃~150℃ |  |  | TO-252 |  |  |  |  | On sale | [8 empty] | UD02N65-VB VBsemi |  | https://www.unikeyic.com/media/datasheet/75/28/dfe6/7528dfe6d2993ab59832009e946728c5.pdf | https://www.unikeyic.com/products/mosfet/ud02n65-vb/692656533.html
UD4614L-S08-R-VB | VBsemi | 20: 0.2838 150: 0.2725 300: 0.2679 500: 0.2611 | TSMC wafer,JCET (Jiangsu Changjiang Electronics Technology)。N+PChannel,±60V,5.3/-4.9A,RDS(ON),26/55mΩ@10V,29/60mΩ@4.5V,20Vgs(±V);1.8/-1.7Vth(V)encapsulation:SOP8,、。 | Industrial |  | - | 6.5A, 5A |  |  | ±60V |  |  | N+PChannel |  | - | 20V | ±1.9V |  |  |  | - | - |  | SMD mount |  | - | 28/51mΩ@10V, 34/60mΩ@4.5V | -55℃~150℃ |  |  | SOP-8 |  |  |  |  | On sale | [8 empty] | UD4614L-S08-R-VB VBsemi | 400000 | https://www.unikeyic.com/media/datasheet/db/6f/d8d5/db6fd8d5f7a76f91d4bb44d475699d46.pdf | https://www.unikeyic.com/products/mosfet/ud4614l-s08-r-vb/692670298.html
UM6K1N | CJ | 10+: 0.0785 100+: 0.0656 300+: 0.0591 | Dual N-Ch MOSFET 20V 30V 150mW 8Ω@0.1A,4.5V 100μA 13pF@5V SOT-363 | [42 empty] | 2968 | https://www.unikeyic.com/media/datasheet/upload/2022/02/24/UM6K1N SOT-363.pdf | https://www.unikeyic.com/products/mosfet/um6k1n/26426511.html
UM6K1NTN | ROHM | 5+: 0.0773 50+: 0.0612 150+: 0.0507 500+: 0.0464 1,000+: 0.0433 3,000+: 0.0405 | Dual N-Ch MOSFET, 150mW, 30V, 100mA, Rds(on)=8Ω@10mA,4V, Ciss=13pF@5V, 1mm H, SMD | [42 empty] | 902 | https://www.unikeyic.com/media/datasheet/f3/39/e90b/f3/28b72c7aaec0533dcc79cf6d3087c848.pdf | https://www.unikeyic.com/products/mosfet/um6k1ntn/24607247.html
UML2502-AE3-R-VB | VBsemi | 190: 0.0283 570: 0.0272 1,140: 0.0268 1,800: 0.026 | TSMC wafer，JCET (Jiangsu Changjiang Electronics Technology)。 20V,6A,RDS(ON),24mΩ@4.5V,33mΩ@2.5V,8Vgs(±V)；0.45~1Vth(V) encapsulation：SOT23-3 A single N Type Field Effect Transistor，。Its features include low threshold voltage、Low Drain-Source on-resistance and high drain-。 | Industrial |  | - | 6A |  |  | 20V |  |  | 1individualNChannel |  | - | 8V | 450mV~1V |  |  |  | - | - |  | SMD mount |  | - | 24mΩ@4.5V, 33mΩ@2.5V | -55℃~150℃ |  |  | SOT-23-3 |  |  |  |  | On sale | [8 empty] | UML2502-AE3-R-VB VBsemi | 400000 | https://www.unikeyic.com/media/datasheet/3c/e8/1eb4/3ce81eb41a9db69e2e0b1b4d6ec11868.pdf | https://www.unikeyic.com/products/mosfet/uml2502-ae3-r-vb/692655344.html
UMW15N10 | UMW | 1+: 0.0946 50+: 0.0889 100+: 0.0774 500+: 0.0717 1,000+: 0.0659 3,000+: 0.0619 | N-Ch MOSFET 100V 80mΩ@VGS=10V ID=10A 20A TO-252-2L 50W 2.5V@250uA | [42 empty] | 1 | https://www.unikeyic.com/media/datasheet/upload/2022/03/08/UMW 15N10.PDF | https://www.unikeyic.com/products/mosfet/umw15n10/25706873.html
UMW8205A | UMW | 1+: 0.0287 50+: 0.0269 100+: 0.0235 500+: 0.0217 1,000+: 0.02 3,000+: 0.0188 | Dual N-Ch MOSFET 830mW 12V ±12V 4.5nC 20V Vgs=2.5V Id=3A 5A SOT-23-6 SMD | [42 empty] | 45 | https://www.unikeyic.com/media/datasheet/upload/2022/03/08/UMW 8205A.PDF | https://www.unikeyic.com/products/mosfet/umw8205a/26387430.html
UPA1728G(0)-E1-AY | Renesas Electronics | 500: 0.7417 1,000: 0.7305 5,000: 0.725 | Switching N-Channel Power MOS FET | [19 empty] | 1 (Unlimited) | [9 empty] | Bulk | [6 empty] | * | [5 empty] | 4655 | https://www.unikeyic.com/media/datasheet/82/20/0c8a/82200c8a61a366d27ffe11ecb28ee2d1.pdf | https://www.unikeyic.com/products/mosfet/upa1728g-0-e1-ay/26984246.html
UPA2352T1P-E4-A | Renesas Electronics | 1,000: 0.4683 5,000: 0.4647 | 750mW 12V 1.5V@1mA 5.7nC@ 4V 24V 43mΩ@ 2A,4.5V 4A 330pF@10V LGA SMD mount |  | UPA2352 | 2 N-Channel (Dual) Common Drain |  | 4A (Ta) |  |  | 24V | [6 empty] | 5.7nC @ 4V | 330pF @ 10V |  |  |  | 1 (Unlimited) |  | Surface Mount |  |  |  |  | 150°C |  | 4-XFLGA | Bulk | 750mW (Ta) |  |  | 43mOhm @ 2A, 4.5V |  |  | - | 4-EFLIP-LGA (1.4x1.4) | MOSFET (Metal Oxide) | 1.5V @ 1mA |  |  | 293268 | https://www.unikeyic.com/media/about_us/Unikey_ISO_9001_Certification.pdf | https://www.unikeyic.com/products/mosfet/upa2352t1p-e4-a/26405125.html
UPA2702TP-E1-AZ | Renesas Electronics | 300: 1.8104 500: 1.7969 1,000: 1.7699 5,000: 1.7564 | 3W 20V 9nC@ 5V 30V 9.5mΩ@ 10V 900pF@ 10V SOP SMD mount | [19 empty] | 1 (Unlimited) | [9 empty] | Bulk | [6 empty] | * | [5 empty] | 199977 | https://www.unikeyic.com/media/about_us/Unikey_ISO_9001_Certification.pdf | https://www.unikeyic.com/products/mosfet/upa2702tp-e1-az/25375137.html
UPA2792AGR | VBsemi | 5: 0.1727 | N+P-Channel MOSFET, ±30V, 10/-8A, RDS(ON) 11/21mΩ@10V, 13/28mΩ@4.5V, Vgs ±20V, Vth 1.72/1.44V, SOP8 | Industrial |  | - | 11A, -10.5A |  |  | ±30V |  |  | N+PChannel |  | - | - | 2.2V(N), -2.5V(P) |  |  |  | - | - |  | SMD mount |  | - | N 0.013Ω@VGS = 4.5 V, ID = 6.6 A (typ); P 0.079Ω@VGS = -4.5 V, ID = -5 A(typ) | -55℃~150℃ |  |  | SOP-8 |  |  |  |  | On sale | [8 empty] | UPA2792AGR VBsemi |  | https://www.unikeyic.com/media/datasheet/65/46/86cd/654686cd0b7acab6beb43935ef6dc4e1.pdf | https://www.unikeyic.com/products/mosfet/upa2792agr/25781416.html
UPA2806T1L-E2-AY-VB | VBsemi | 15: 0.4154 100: 0.4018 200: 0.3916 300: 0.3848 | TSMC wafer，JCET (Jiangsu Changjiang Electronics Technology)。DFN8(3X3)；NChannel；VDS=100V；ID =21A；RDS(ON)=36mΩ@VGS=10V；VGS=±20V；Vth=1.8V；Suitable for portable electronic products、LEDlighting、Small home appliances and medical equipment and other fields，Provides Reliable Power Switching Solutions for Design of Various Low Power Modules。 |  |  | - | 21A |  |  | 100V |  |  | 2individualNChannel |  | - | - | 1.8V |  |  | 5.3mm*6.2mm*1mm | - | - |  | SMD mount |  | 1 | 36mΩ(mΩ) |  |  |  | DFN-8 |  |  |  |  | On sale | [8 empty] | UPA2806T1L-E2-AY-VB VBsemi | 400000 | https://www.unikeyic.com/media/datasheet/8e/8f/7775/8e8f777522e1e01435ab921be7a8223d.pdf | https://www.unikeyic.com/products/mosfet/upa2806t1l-e2-ay-vb/870069365.html
UPA2810T1L-E1-AY | Renesas Electronics | 500: 1.122 1,000: 1.1051 5,000: 1.0967 | 1.5W(Ta) 20V 2.5V@1mA 40nC@ 10 V 1individualPChannel 30V 12mΩ@ 13A,10V 13A 1.86nF@10V SON SMD mount |  |  |  |  | 13A (Ta) |  |  | 30 V |  |  | P-Channel |  |  |  | 40 nC @ 10 V | 1860 pF @ 10 V | [5 empty] | Surface Mount |  |  |  |  | 150°C (TJ) |  | 8-VDFN Exposed Pad | Bulk |  | 1.5W (Ta) |  | 12mOhm @ 13A, 10V | 11556333 |  | - | 8-DFN3333 (3.3x3.3) | MOSFET (Metal Oxide) | 2.5V @ 1mA |  |  | 2793 | https://www.unikeyic.com/media/about_us/Unikey_ISO_9001_Certification.pdf | https://www.unikeyic.com/products/mosfet/upa2810t1l-e1-ay/24510104.html
US6K1TR | ROHM | 5+: 0.0943 50+: 0.0916 150+: 0.0896 500+: 0.088 | Dual N-Ch MOSFET 1W 12V 1.5V@1mA 2.2nC@4.5V 30V 240mΩ@1.5A,4.5V 1.5A 80pF@10V SOT-363T SMD 820μm H | [42 empty] | 5854 | https://www.unikeyic.com/media/datasheet/c1/d3/f9c5/c1/eb055e7608e3ae2c44ca3029a53ab62f.pdf | https://www.unikeyic.com/products/mosfet/us6k1tr/25550483.html
UT30P03-VB | VBsemi | 5: 0.1512 | TSMC wafer,JCET (Jiangsu Changjiang Electronics Technology)。PChannel,-30V,-38A,RDS(ON),33mΩ@10V,46mΩ@4.5V,20Vgs(±V);-1.7Vth(V)encapsulation:TO252,。 | Industrial |  | - | 26A |  |  | 30V |  |  | 1individualPChannel |  | - | 20V | 1.3V |  |  |  | - | - |  | SMD mount |  | - | 33mΩ@10V, 46mΩ@4.5V | -55℃~150℃ |  |  | TO-252 |  |  |  |  | On sale | [8 empty] | UT30P03-VB VBsemi |  | https://www.unikeyic.com/media/datasheet/3d/4c/a295/3d4ca295d2c8c699495e8befc7594dba.pdf | https://www.unikeyic.com/products/mosfet/ut30p03-vb/688120800.html
UT3404 | VBsemi | 5+: 0.0299 | N-Channel MOSFET 30V 6.5A 30mΩ@10V SOT-23-3 | [42 empty] | 100 | https://www.unikeyic.com/media/datasheet/c1/07/f113/c107f113af6fa70bbba47ed091c5b0c3.pdf | https://www.unikeyic.com/products/mosfet/ut3404/24447520.html
UT3404G-AE3-R | UTC | 3,000+: 0.0314 | 1.4W 3V@250μA 30V 28mΩ@10V 5.8A SOT-23 SMD | [42 empty] | 15000 | https://www.unikeyic.com/media/datasheet/e5/cf/db4f/e5cfdb4f8e587729c4bcca4c78cd17f3.pdf | https://www.unikeyic.com/products/mosfet/ut3404g-ae3-r/24788551.html
UT3P06G-AE3-R | UTC | 1+: 0.0788 10+: 0.063 100+: 0.0525 500+: 0.0485 3,000+: 0.045 6,000+: 0.042 | MOSFET 350mW 20V 7nC 60V 220mΩ@10V 3A SOT-23 | [42 empty] | 2364 |  | https://www.unikeyic.com/products/mosfet/ut3p06g-ae3-r/25962362.html
UT4411L-S08-R-VB | VBsemi | 35: 0.1537 300: 0.1476 600: 0.1451 900: 0.1414 | P-Ch MOSFET -30V -9A 18mΩ@10V 24mΩ@4.5V Vgs ±20V Vth -1.7V SOP-8 | Industrial |  | - | 7A |  |  | 30V |  |  | 1individualPChannel |  | - | 20V | 1.37V |  |  |  | - | - |  | SMD mount |  | - | 23mΩ@10V, 29mΩ@4.5V | -55℃~150℃ |  |  | SOP-8 |  |  |  |  | On sale | [8 empty] | UT4411L-S08-R-VB VBsemi | 400000 | https://www.unikeyic.com/media/datasheet/24/e9/ad89/24e9ad89e8f30143b656a81f8869d3e5.pdf | https://www.unikeyic.com/products/mosfet/ut4411l-s08-r-vb/692665070.html
UT4800L-S08-T-VB | VBsemi | 40: 0.1418 300: 0.1361 600: 0.1339 900: 0.1304 | TSMC wafer,JCET (Jiangsu Changjiang Electronics Technology)。NChannel,30V,13A,RDS(ON),8mΩ@10V,11mΩ@4.5V,20Vgs(±V);1.7Vth(V)encapsulation:SOP8、,、。 | Industrial |  | - | 11A |  |  | 20V |  |  | 1individualNChannel |  | - | 15V | 2.1V |  |  |  | - | - |  | SMD mount |  | - | 11mΩ@4.5V, 17mΩ@2.5V | -55℃~150℃ |  |  | SOP-8 |  |  |  |  | On sale | [8 empty] | UT4800L-S08-T-VB VBsemi | 400000 | https://www.unikeyic.com/media/datasheet/70/d4/766e/70d4766ef8aa778ebcec4ba621342933.pdf | https://www.unikeyic.com/products/mosfet/ut4800l-s08-t-vb/692678259.html
UT6JB5TCR | ROHM | 1: 0.378 100: 0.3575 500: 0.3269 1,000: 0.3065 3,000: 0.2554 6,000: 0.235 15,000: 0.2042 | ROHM PChannelMOSTube, Vds=40 V, 3.5 A, DFN2020encapsulation, surface mount, 8Pin |  | UT6JB5 | 2 P-Channel (Dual) |  | 3.5A (Ta) |  |  | 40V | [6 empty] | 6.2nC @ 10V | 265pF @ 20V |  |  |  | 1 (Unlimited) |  | Surface Mount |  |  |  |  | 150°C (TJ) |  | 6-PowerUDFN |  | 2W (Ta) |  |  | 122mOhm @ 3.5A, 10V | 13687940 |  | - | HUML2020L8 | MOSFET (Metal Oxide) | 2.5V @ 1mA |  |  | 3100 | https://www.unikeyic.com/media/about_us/Unikey_ISO_9001_Certification.pdf | https://www.unikeyic.com/products/mosfet/ut6jb5tcr/26462511.html
UTT18P10L-TN3-R | UTC | 5+: 0.2772 50+: 0.2298 150+: 0.2096 500+: 0.1844 | MOSFET 150W 20V 2.5V@250uA 61nC(Max)@10V 100V 200mΩ@10V 18A 1.4nF@25V TO-252, SMD | [42 empty] | 4428 | https://www.unikeyic.com/media/datasheet/2f/ef/f7f8/2feff7f8eec5f0e552e15b3e05b2e86d.pdf | https://www.unikeyic.com/products/mosfet/utt18p10l-tn3-r/26909358.html
V7NM103-M3/I | Vishay Intertechnology | 10: 0.6711 50: 0.494 100: 0.4365 500: 0.3353 | Diode Schottky 100V 7A 2-Pin DFN-A T/R |  | V7NM103 | [17 empty] | 1 (Unlimited) |  | Surface Mount, Wettable Flank | [6 empty] | 2-VDFN | [5 empty] | 18869880 |  | TMBS® | DFN3820A | Schottky |  |  |  | 11811 | https://www.unikeyic.com/media/about_us/Unikey_ISO_9001_Certification.pdf | https://www.unikeyic.com/products/mosfet/v7nm103-m3-i/701766727.html
VB1204M | VBsemi | 5+: 0.0999 | TSMC Process, JCET Package. N-Ch MOSFET 200V 0.6A RDS(ON) 1400mΩ@10V Vgs ±20V Vth 2.5V SOT-23-3 | [42 empty] | 1988 | https://www.unikeyic.com/media/datasheet/21/d7/9798/21d7979856d89845155e05fc65f328ee.pdf | https://www.unikeyic.com/products/mosfet/vb1204m/13966660.html
VB1330 | VBsemi | 5+: 0.1061 50+: 0.0881 150+: 0.0792 500+: 0.0725 3,000+: 0.0515 6,000+: 0.0489 | TSMC Process, JCET Package. N-Ch MOSFET, 30V, 6.5A, RDS(ON) 30mΩ@10V, 33mΩ@4.5V, Vgs ±20V, Vth 1.7V, SOT23-3 | [42 empty] | 1009 | https://www.unikeyic.com/media/datasheet/4a/7d/9d96/4a7d9d96b3d766e48b9bc81c5e94ce91.pdf | https://www.unikeyic.com/products/mosfet/vb1330/26522605.html
VB162K | VBsemi | 1+: 0.0489 10+: 0.039 30+: 0.0324 100+: 0.0301 500+: 0.0279 1,000+: 0.026 | TSMC Fabrication, JCET Packaging N-Channel MOSFET 60V 0.3A RDS(ON) 2800mΩ@10V 3000mΩ@4.5V Vgs ±20V Vth 1.6V SOT23-3 | [42 empty] | 1998 | https://www.unikeyic.com/media/datasheet/e2/6d/112b/e26d112b184b8ae0dd86d24c6da933f7.pdf | https://www.unikeyic.com/products/mosfet/vb162k/26137294.html
VB2290 | VBsemi | 5+: 0.0566 50+: 0.0551 150+: 0.0544 500+: 0.0538 | TSMC Process, JCET Packaging. P-Ch MOSFET -20V -4A 57mΩ@4.5V 83mΩ@2.5V Vgs ±12V Vth -0.81V SOT-23-3 | [42 empty] | 3482 | https://www.unikeyic.com/media/datasheet/27/cc/1310/27cc1310ccd324a81d13d187ea3384cd.pdf | https://www.unikeyic.com/products/mosfet/vb2290/24844561.html
VB2355 | VBsemi | 5+: 0.0622 50+: 0.0609 150+: 0.0601 500+: 0.0593 | VBsemi Single P-Series P-Ch MOSFET, Vds -30V, Vgs ±20V, Vth -1.7V, Rds(on) 54mΩ@Vgs=4.5V, 46mΩ@Vgs=10V, Id -5.6A, Trench, SOT-23-3 | [42 empty] | 3558 | https://www.unikeyic.com/media/datasheet/3d/92/894a/3d92894a9749b78c9a42266e2b33bdae.pdf | https://www.unikeyic.com/products/mosfet/vb2355/25350229.html
VB2658 | VBsemi | 5+: 0.3213 50+: 0.2586 150+: 0.2314 500+: 0.1983 3,000+: 0.1686 6,000+: 0.1598 | P-Ch MOSFET -60V -5.2A 40mΩ@10V 48mΩ@4.5V Vgs ±20V Vth -2V SOT-23 | [42 empty] | 732 | https://www.unikeyic.com/media/datasheet/b0/32/9d14/b0329d14ef9113ba7f2e5fcddea603cc.pdf | https://www.unikeyic.com/products/mosfet/vb2658/26772966.html
VB7638 | VBsemi | 5+: 0.1047 | N-Ch MOSFET 60V 7A RDS(ON) 30mΩ@10V 35mΩ@4.5V Vgs±20V Vth 1~3V TSOP-6 | [42 empty] | 46 | https://www.unikeyic.com/media/datasheet/21/9a/9c37/219a9c37c8dede45103ff718caa1cba2.pdf | https://www.unikeyic.com/products/mosfet/vb7638/25168921.html
VBA1104N | VBsemi | 5: 0.2373 | N-Ch MOSFET 100V 9A RDS(ON) 32mΩ@10V 34mΩ@4.5V Vgs ±20V Vth 1.87V SO-8 | Industrial |  | - | 9A |  |  | 100V |  |  | 1individualNChannel |  | - | 20V | 1.87V |  |  |  | - | - |  | SMD mount |  | - | 32mΩ@10V, 34mΩ@4.5V | -55℃~150℃ |  |  | SOP-8 |  |  |  |  | On sale | [8 empty] | VBA1104N VBsemi |  | https://www.unikeyic.com/media/datasheet/34/fa/2bc6/34fa2bc67c9ea44c7dff440d8609381a.pdf | https://www.unikeyic.com/products/mosfet/vba1104n/24962192.html
VBA4309 | VBsemi | 20: 0.2838 150: 0.2725 300: 0.2679 500: 0.2611 | TSMC wafer,JCET (Jiangsu Changjiang Electronics Technology)。P+PChannel,-30V,-13.5A,RDS(ON),7mΩ@10V,10.8mΩ@4.5V,20Vgs(±V);-2.5Vth(V)encapsulation:SOP8,,Improve system energy efficiency。 | Industrial |  | - | 13A |  |  | 30V |  |  | 1individualPChannel |  | - | 20V | 1.5V |  |  |  | - | - |  | SMD mount |  | - | 9mΩ@10V, 10.8mΩ@4.5V | -55℃~150℃ |  |  | SOP-8 |  |  |  |  | On sale | [8 empty] | VBA4309 VBsemi | 399948 | https://www.unikeyic.com/media/datasheet/29/24/8aad/29248aadff009cb5a64326707c70b691.pdf | https://www.unikeyic.com/products/mosfet/vba4309/24550924.html
VBE1104N | VBsemi | 4+: 0.3141 | TSMC Process, JCET Packaging N-Ch MOSFET 100V 40A RDS(ON) 30mΩ@10V 31mΩ@4.5V Vgs ±20V Vth 1.8V TO-252 | [42 empty] | 4 | https://www.unikeyic.com/media/datasheet/e7/6a/b143/e76ab143d1224f4a301830963a4068d9.pdf | https://www.unikeyic.com/products/mosfet/vbe1104n/25011641.html
VBE1606 | VBsemi | 1+: 1.0211 10+: 0.8543 30+: 0.7722 100+: 0.6926 500+: 0.5087 1,000+: 0.4838 | N-Channel MOSFET TO252 VDS=60V ID=97A RDS(ON)=4.5mΩ@VGS=10V,20V VGS=±20V Vth=3V | [42 empty] | 2500 | https://www.unikeyic.com/media/datasheet/99/a6/c901/99a6c901dfc1052e4b69a8d5d53fa280.pdf | https://www.unikeyic.com/products/mosfet/vbe1606/25077689.html
VBE17R15S | VBsemi | 5+: 0.7499 | N-Ch MOSFET 700V 15A Rds(on) 0.260Ω@10V Vgs ±30V TO252 | [42 empty] | 5 | https://www.unikeyic.com/media/datasheet/0a/d7/9fd4/0ad79fd4f986a08b0e395f2f05742c07.pdf | https://www.unikeyic.com/products/mosfet/vbe17r15s/683859996.html
VBE2412 | VBsemi | 1+: 0.3489 10+: 0.3415 30+: 0.3371 100+: 0.3311 500+: 0.3118 1,000+: 0.291 | TSMC Process, JCET Package. P-Ch MOSFET -40V -50A Rds(on) 12mΩ@10V 15mΩ@4.5V Vgs ±20V Vth -2V TO252 Motor Drive, Sync Buck/Boost, Industrial Power | [42 empty] | 2320 | https://www.unikeyic.com/media/datasheet/ba/3e/8b43/ba3e8b433b22e70c36fa49096bd0ee78.pdf | https://www.unikeyic.com/products/mosfet/vbe2412/26129161.html
VBE2625 | VBsemi | 1+: 0.8057 10+: 0.6436 30+: 0.569 100+: 0.4933 500+: 0.422 1,000+: 0.3987 | P-Ch MOSFET -60V -50A Rds(on) 20mΩ@10V 25mΩ@4.5V Vgs ±20V Vth -1.76V TO-252 | [42 empty] | 2166 | https://www.unikeyic.com/media/datasheet/c2/4f/74b0/c24f74b0de38d6f76fa27c64e9a5e9f3.pdf | https://www.unikeyic.com/products/mosfet/vbe2625/24751446.html
VBFB1101M | VBsemi | 5+: 0.1334 | N-Channel MOSFET, 100V, 15A, RDS(ON) 115mΩ@10V, 120mΩ@4.5V, Vgs ±20V, Vth 1.41V, TO251 | [42 empty] | 1050 | https://www.unikeyic.com/media/datasheet/ca/0a/6d91/ca0a6d91b0dd06563cb260b19d001bd6.pdf | https://www.unikeyic.com/products/mosfet/vbfb1101m/26304377.html
VBFB1630 | VBsemi | 1+: 0.297 10+: 0.2685 30+: 0.235 100+: 0.1979 | TSMC Process, JCET Package. N-Channel, 60V, 35A, RDS(ON) 32mΩ@10V, 37mΩ@4.5V, Vgs ±20V, Vth 1.7V, TO251. For Motor Drive, Load Switch, Power Path Mgmt, Compact Adapter, Industrial/Auto Aux Systems | [42 empty] | 299 | https://www.unikeyic.com/media/datasheet/dd/2b/6185/dd2b61858b11a78394b05d59a521ba6c.pdf | https://www.unikeyic.com/products/mosfet/vbfb1630/26689722.html
VBGE1101N | VBsemi | 20: 0.3463 150: 0.335 300: 0.3265 500: 0.3208 | TSMC wafer，JCET (Jiangsu Changjiang Electronics Technology)。TO252；NChannel；VDS=100V；ID =55A；RDS(ON)=11.5mΩ@VGS=10V；RDS(ON)=14.5mΩ@VGS=4.5V；VGS=±20V；Vth=1.8V；Suitable for various high performance power and power management applications。Its features include low threshold voltage、Low Drain-Source resistance and high drain current capability，、Electric Vehicle、Industrial drivers and solar inverters etc. |  |  | - | 55A |  |  | 100V |  |  | 2individualNChannel |  | - | - | 1.8V |  |  | 10.5mm*6.8mm*2.4mm | - | - |  | SMD mount |  | 1 | 11.5mΩ(mΩ) |  |  |  | TO-252 |  |  |  |  | On sale | [8 empty] | VBGE1101N VBsemi | 400000 | https://www.unikeyic.com/media/datasheet/ed/33/c825/ed33c8251cab13de9e7bbd94197aee7a.pdf | https://www.unikeyic.com/products/mosfet/vbge1101n/870098544.html
VBI2201K | VBsemi | 25: 0.2365 200: 0.227 400: 0.2232 600: 0.2175 | TSMC wafer，JCET (Jiangsu Changjiang Electronics Technology)。SOT89；PChannel；VDS=-200V；ID =-1.8A；RDS(ON)=800mΩ@VGS=10V；RDS(ON)=900mΩ@VGS=4.5V；VGS=±20V；Vth=-3V；Can be used for drive motor modules in factory automation systems、Sensor interface modules and industrial robot control modules etc. |  |  | - | 1.8A |  |  | 200V |  |  | 2individualPChannel |  | - | - | 3V |  |  | 4.2mm*4.6mm*1.6mm | - | - |  | SMD mount |  | 1 | 800mΩ(mΩ) |  |  |  | SOT-89-3 |  |  |  |  | On sale | [8 empty] | VBI2201K VBsemi | 400000 | https://www.unikeyic.com/media/datasheet/4b/48/0877/4b480877dfe7e0fe1d69b46331ebd478.pdf | https://www.unikeyic.com/products/mosfet/vbi2201k/870097818.html
VBI2658 | VBsemi | 1+: 0.4125 10+: 0.3325 30+: 0.2966 100+: 0.2546 500+: 0.2198 1,000+: 0.2091 | TSMC Process, JCET Package P-Ch MOSFET -60V -6.5A RDS(ON) 58mΩ@10V 65mΩ@4.5V Vgs ±20V Vth -1.7V SOT-89-3 Switch Module | [42 empty] | 2997 | https://www.unikeyic.com/media/datasheet/20/e2/3466/20e234666458b4207bc757cfcdba8e65.pdf | https://www.unikeyic.com/products/mosfet/vbi2658/26236773.html
VBJ2202K | VBsemi | 5: 0.3239 | TSMC wafer,JCET (Jiangsu Changjiang Electronics Technology)。PChannel,-200V,-3A,RDS(ON),2000mΩ@10V,20Vgs(±V);-2Vth(V)encapsulation:TO223Suitable for needing high voltage withstand、、P;、AI,used for ,。 | Industrial |  | Freestanding | 3.5A |  |  | 200V |  |  | 1individualPChannel |  | - | 20V | -1V~-4V |  |  |  | - | - |  | SMD mount |  | 1 | 2Ω@ 27V | -55℃~150℃ |  |  | SOT-223 |  |  |  |  | On sale | [8 empty] | VBJ2202K VBsemi |  | https://www.unikeyic.com/media/datasheet/62/bb/8df3/62bb8df367f38c15108cc37292f06910.pdf | https://www.unikeyic.com/products/mosfet/vbj2202k/644142092.html
VBJ2658 | VBsemi | 1+: 0.594 10+: 0.4781 30+: 0.431 100+: 0.3797 500+: 0.2613 1,000+: 0.2474 | TSMC Process, JCET Package P-Ch MOSFET -60V -7A RDS(ON) 55mΩ@10V 65mΩ@4.5V Vgs ±20V Vth -1.7V SOT-223 | [42 empty] | 8400 | https://www.unikeyic.com/media/datasheet/c1/4d/e344/c14de344f6533e82fdb1c344fdc12247.pdf | https://www.unikeyic.com/products/mosfet/vbj2658/25768677.html
VBK3215N | VBsemi | 5: 0.0865 | TSMC wafer,JCET (Jiangsu Changjiang Electronics Technology)。NChannel,20V,2.6A,RDS(ON),86mΩ@4.5V,110mΩ@2.5V,12Vgs(±V);0.5~1.5Vth(V)encapsulation:SC70-6、Low voltage、;、LED、communication module、。 | Industrial |  | - | 2A |  |  | 20V |  |  | 1individualNChannel |  | - | 8V | 800mV |  |  |  | - | - |  | SMD mount |  | - | 150mΩ@4.5V, 170mΩ@2.5V | -55℃~150℃ |  |  | SC-70-6 |  |  |  |  | On sale | [8 empty] | VBK3215N VBsemi |  | https://www.unikeyic.com/media/datasheet/4a/22/9ad9/4a229ad9bbf772a5e5fd0ebacb287b31.pdf | https://www.unikeyic.com/products/mosfet/vbk3215n/26736412.html
VBK362K | VBsemi | 5+: 0.025 | TSMC Process, JCET Package, N-Ch MOSFET, 60V, 0.3A, RDS(ON) 2500mΩ@10V, 3200mΩ@4.5V, Vgs ±20V, Vth 1.7V, SC70-6, Signal Switching | [42 empty] | 156 | https://www.unikeyic.com/media/datasheet/5a/56/27f3/5a5627f330267cef6d0abf7138ee26a5.pdf | https://www.unikeyic.com/products/mosfet/vbk362k/26346736.html
VBL1101N | VBsemi | 5: 0.4749 | TSMC wafer，JCET (Jiangsu Changjiang Electronics Technology)。 NChannel,100V,100A,RDS(ON),10mΩ@10V,23mΩ@4.5V,20Vgs(±V)；3Vth(V) encapsulation：TO263 Can be used as switching device in inverter circuits，Used to control the speed and direction of AC motors。Its high performance and reliability make it suitable for variable frequency drives in industrial equipment，Such as fans、Water pumps etc.，Improved energy efficiency and automation level in industrial production processes。 | Industrial |  | - | 100A |  |  | 100V |  |  | 1individualNChannel |  | 105nC@ 10V | 20V | 3V |  |  |  | - | - |  | SMD mount |  | - | 10mΩ@10V, 23mΩ@4.5V | -55℃~150℃ |  |  | TO-263 |  |  |  |  | On sale | [8 empty] | VBL1101N VBsemi |  | https://www.unikeyic.com/media/datasheet/e9/04/fbfa/e904fbfab1b79626d0e3394d3f422d22.pdf | https://www.unikeyic.com/products/mosfet/vbl1101n/26630514.html
VBL1104N | VBsemi | 5: 0.3885 | TSMC wafer，JCET (Jiangsu Changjiang Electronics Technology)。 single channel N Type PowerMOSFET，useTrenchtechnology，、、Power switching and solar inverters。100V,45A,RDS(ON),32mΩ@10V,34mΩ@4.5V,20Vgs(±V)；2Vth(V) encapsulation：TO263 | Industrial |  | - | 45A |  |  | 100V |  |  | 1individualNChannel |  | - | 20V | 2V |  |  |  | - | - |  | SMD mount |  | - | 32mΩ@10V, 34mΩ@4.5V | -55℃~150℃ |  |  | TO-263 |  |  |  |  | On sale | [8 empty] | VBL1104N VBsemi |  | https://www.unikeyic.com/media/datasheet/78/ce/ef18/78ceef1816ec43d64c4ea168fc04731b.pdf | https://www.unikeyic.com/products/mosfet/vbl1104n/25882470.html
VBL1151N | VBsemi | 2: 0.8634 | N—ChannelChannel,150V,128A,RDS(ON),7mΩ@10V,8.4mΩ@4.5V,20Vgs(±V)；3.5Vth(V) encapsulation：TO263 | Industrial |  | - | 128A |  |  | 150V |  |  | 1individualNChannel |  | - | 20V | 3.5V |  |  |  | - | - |  | SMD mount |  | - | 7mΩ@10V, 8.4mΩ@4.5V | -55℃~150℃ |  |  | TO-263 |  |  |  |  | On sale | [8 empty] | VBL1151N VBsemi |  | https://www.unikeyic.com/media/datasheet/2a/06/ae2f/2a06ae2fdf9422ec931a82b99cd39144.pdf | https://www.unikeyic.com/products/mosfet/vbl1151n/26802552.html
VBL1204N | VBsemi | 5+: 0.6664 | TO263 N-Channel MOSFET VDS=200V ID=45A RDS(ON)=38mΩ@VGS=10V VGS=±20V Vth=3V | [42 empty] | 50 | https://www.unikeyic.com/media/datasheet/72/67/5f09/72675f09c7f1f58e8cf06f83f2a52ac3.pdf | https://www.unikeyic.com/products/mosfet/vbl1204n/26141995.html
VBL1405 | VBsemi | 5: 0.3239 | TSMC wafer，JCET (Jiangsu Changjiang Electronics Technology)。 NChannel,40V,100A,RDS(ON),5mΩ@10V,6mΩ@4.5V,20Vgs(±V)；1.8Vth(V) encapsulation：TO263Suitable for medium power and medium voltage occasions，Can be widely used in various electronic equipment and modules。 | Industrial |  | - | 100A |  |  | 40V |  |  | 1individualNChannel |  | - | 20V | 1.8V |  |  |  | - | - |  | SMD mount |  | - | 5mΩ@10V, 6mΩ@4.5V | -55℃~150℃ |  |  | TO-263 |  |  |  |  | On sale | [8 empty] | VBL1405 VBsemi |  | https://www.unikeyic.com/media/datasheet/77/e9/647b/77e9647b9de24e464ae766b3ce4b672c.pdf | https://www.unikeyic.com/products/mosfet/vbl1405/26144519.html
VBL1603 | VBsemi | 5+: 0.5165 | N-Ch MOSFET 60V 210A RDS(ON) 3.2mΩ@10V 12.5mΩ@4.5V Vgs±20V Vth 2.9V TO-263 | [42 empty] | 55 | https://www.unikeyic.com/media/datasheet/ed/73/5f5d/ed735f5d446c0eed70211e32d0223937.pdf | https://www.unikeyic.com/products/mosfet/vbl1603/26388972.html
VBL16R31S | VBsemi | 5: 2.3743 | N—ChannelChannel,600V,31A,RDS(ON),0.090Ω@10V,30Vgs(±V) encapsulation：TO263 | Industrial |  | - | 31A |  |  | 600V |  |  | 1individualNChannel |  | - | - | - |  |  |  | - | - |  | SMD mount |  | - | 90mΩ@ 10V | -55℃~150℃ |  |  | TO-263 |  |  |  |  | On sale | [8 empty] | VBL16R31S VBsemi |  | https://www.unikeyic.com/media/datasheet/upload/2023/10/24/VBL16R31S.pdf | https://www.unikeyic.com/products/mosfet/vbl16r31s/644132644.html
VBL1803 | VBsemi | 5+: 0.4499 | TSMC Process, JCET Packaging TO263 N-Channel 80V 230A RDS(ON)=3.1mΩ@10V VGS=±20V VGS(th)=3V High Current Thermal Management Wind Power eVTOL Server Power | [42 empty] | 745 | https://www.unikeyic.com/media/datasheet/3e/45/913d/3e45913de8afa41706a2598697ff11fd.pdf | https://www.unikeyic.com/products/mosfet/vbl1803/1774377.html
VBL2625 | VBsemi | 5+: 0.4167 | P-Ch MOSFET, -60V, -80A, RDS(ON) 21mΩ@10V, 25mΩ@4.5V, Vgs ±20V, Vth -2.1V, TO263 | [42 empty] | 8 | https://www.unikeyic.com/media/datasheet/74/1d/6e75/741d6e75e27b486829dc4baf9f6c6eef.pdf | https://www.unikeyic.com/products/mosfet/vbl2625/26050748.html
VBM1206 | VBsemi | 5: 0.2373 | TSMC wafer,JCET (Jiangsu Changjiang Electronics Technology)。NChannel,20V,100A,RDS(ON),4mΩ@4.5V,5mΩ@2.5V,20Vgs(±V);0.5~1.5Vth(V)encapsulation:TO220、Low voltage、;、Motor Drive、Industrial Automation、、。 | Industrial |  | - | 42A |  |  | 20V |  |  | 1individualNChannel |  | - | 20V | 600mV~2V |  |  |  | - | - |  | Through hole mounting |  | - | 6mΩ@4.5V, 7.5mΩ@2.5V | -55℃~150℃ |  |  | TO-220 |  |  |  |  | On sale | [8 empty] | VBM1206 VBsemi |  | https://www.unikeyic.com/media/datasheet/fb/8c/4f54/fb8c4f54e261d182f21bc604ac210f24.pdf | https://www.unikeyic.com/products/mosfet/vbm1206/25759686.html
VBM1403 | VBsemi | 10: 0.577 100: 0.5581 200: 0.5439 300: 0.5344 | TSMC wafer,JCET (Jiangsu Changjiang Electronics Technology)。TO220;NChannel;VDS=40V;ID =160A;RDS(ON)3mΩ@VGS=10V;VGS=±20V;Vth=3V。 |  |  | - | - |  | VBM1403 VBsemi | - |  |  | - |  | - | - | - |  |  |  | - | - |  |  |  | - | - |  |  |  | TO-220 | [14 empty] | 400000 | https://www.unikeyic.com/media/datasheet/0f/8a/d0ed/0f8ad0edc31515948ced25eedd1fd332.pdf | https://www.unikeyic.com/products/mosfet/vbm1403/688189392.html
VBM155R02 | VBsemi | 25: 0.2601 150: 0.2496 300: 0.2456 500: 0.2393 | TSMC wafer，JCET (Jiangsu Changjiang Electronics Technology)。TO220；NChannel；VDS=550V；ID =2A；RDS(ON)=3000mΩ@VGS=10V；VGS=±30V；Vth=3V； Suitable for small motor drive modules，Such as fan controller、Small EV drivers and servo controllers etc.， |  |  | - | 2A |  |  | 550V |  |  | 2individualNChannel |  | - | - | 3V |  |  | 30mm*10.6mm*4.7mm | - | - |  | Through hole mounting |  | 1 | 3Ω(mΩ) |  |  |  | TO-220 |  |  |  |  | On sale | [8 empty] | VBM155R02 VBsemi | 400000 | https://www.unikeyic.com/media/datasheet/36/51/463f/3651463f3bc48b6fe94d97ea24d96172.pdf | https://www.unikeyic.com/products/mosfet/vbm155r02/870092148.html
VBM15R08 | VBsemi | 5+: 0.2998 | N-Ch MOSFET 500V 8A RDS(ON) 1100mΩ@10V Vgs ±20V Vth 3.4V TO220 | [42 empty] | 100 | https://www.unikeyic.com/media/datasheet/38/85/e7a3/3885e7a33f4d9eeaeb0e28a190532c49.pdf | https://www.unikeyic.com/products/mosfet/vbm15r08/26508269.html
VBM18R06S | VBsemi | 10: 0.7456 100: 0.7212 200: 0.7028 300: 0.6906 | N—ChannelChannel,800V,6A,RDS(ON),0.800Ω@10V,30Vgs(±V) encapsulation：TO220 | Industrial |  | - | 6A |  |  | 800V |  |  | 1individualNChannel |  | - | - | - |  |  |  | - | - |  | Through hole mounting |  | - | 800mΩ@ 10V | -55℃~150℃ |  |  | TO-220 |  |  |  |  | On sale | [8 empty] | VBM18R06S VBsemi | 400000 | https://www.unikeyic.com/media/datasheet/upload/2023/10/24/VBM18R06S.pdf | https://www.unikeyic.com/products/mosfet/vbm18r06s/674029680.html
VBMB2201K | VBsemi | 20: 0.3463 150: 0.335 300: 0.3265 500: 0.3208 | TSMC wafer,JCET (Jiangsu Changjiang Electronics Technology)。TO220F;PChannel,-200V;-3.6A;RDS(ON)=2000mΩ@VGS=10V,VGS=±20V;Vth=-2V;。、,)、。 |  |  | - | 7A |  |  | 200V |  |  | 2individualPChannel |  | - | - | 2.5V |  |  | 30mm*10.6mm*4.7mm | - | - |  | Through hole mounting |  | 1 | 1Ω(mΩ) |  |  |  | TO-220F |  |  |  |  | On sale | [8 empty] | VBMB2201K VBsemi | 400000 | https://www.unikeyic.com/media/datasheet/57/c4/5962/57c459625026f219525caed9084e7dcd.pdf | https://www.unikeyic.com/products/mosfet/vbmb2201k/870106994.html
VBN1206N | VBsemi | 10: 0.6924 100: 0.6696 200: 0.6526 300: 0.6412 | TSMC wafer，JCET (Jiangsu Changjiang Electronics Technology)。TO262；NChannel；VDS=200V；ID =35A；RDS(ON)=50mΩ@VGS=10V；VGS=±20V；Vth=3V；Suitable for Power Modules、Fields such as electric vehicle modules and industrial control modules，Can provide stable ... for these fields、Efficient power management and power control solutions。 |  |  | - | 35A |  |  | 200V |  |  | 2individualNChannel |  | - | - | 3V |  |  | 3.2mm*3.2mm*800μm | - | - |  | SMD mount |  | 1 | 50mΩ(mΩ) |  |  |  | TO-262 |  |  |  |  | On sale | [8 empty] | VBN1206N VBsemi | 400000 | https://www.unikeyic.com/media/datasheet/15/c4/681c/15c4681c769f88d761069f832454711e.pdf | https://www.unikeyic.com/products/mosfet/vbn1206n/870073990.html
VBP165R34SFD | VBsemi | 2: 2.6202 30: 2.5343 60: 2.4699 100: 2.4269 | TO247；N—ChannelChannel,650V；34A；RDS(on)=80mΩ@VGS=10V,VGS=30V；Vth=3.5V； |  |  | - | 34A |  |  | 650V |  |  | 1individualNChannel |  | - | 30V | 3.5V |  |  |  | - | - |  |  |  | - | 80mΩ@ 10V |  |  |  | TO-247 | [13 empty] | VBP165R34SFD VBsemi | 30000 | https://www.unikeyic.com/media/datasheet/47/cd/d7cd/47cdd7cdae52e644b4908d998ea6df19.pdf | https://www.unikeyic.com/products/mosfet/vbp165r34sfd/697268134.html
VBQA1152N | VBsemi | 10: 0.9232 50: 0.8929 100: 0.8701 200: 0.855 | TSMC wafer,JCET (Jiangsu Changjiang Electronics Technology)。NChannel,150V,53.7A,RDS(ON),15.8mΩ@10V,20Vgs(±V);3Vth(V)encapsulation:QFN8(5X6),、。 | Industrial |  | - | 35A |  |  | 150V |  |  | 1individualNChannel |  | - | 20V | 2V |  |  |  | - | - |  | SMD mount |  | - | 20mΩ@10V, 24mΩ@4.5V | -55℃~150℃ |  |  | QFN-8 |  |  |  |  | On sale | [8 empty] | VBQA1152N VBsemi | 400000 | https://www.unikeyic.com/media/datasheet/a4/e3/827b/a4e3827b995d3068dddf9579382b6b41.pdf | https://www.unikeyic.com/products/mosfet/vbqa1152n/21148473.html
VBZA4410 | VBsemi | 5+: 0.0833 | TSMC Process, JCET Packaging. N-Channel, 30V, 13A, RDS(ON) 8mΩ@10V, 11mΩ@4.5V, Vgs ±20V; Vth 1.7V SOP8 Package. For Medium/Low Voltage High Current Switching, Efficiency & Thermal Management Designs. | [42 empty] | 938 | https://www.unikeyic.com/media/datasheet/bb/1f/6d4c/bb1f6d4cda05f856bd1ffa4bb0bb71b0.pdf | https://www.unikeyic.com/products/mosfet/vbza4410/24431010.html
VBZA4805 | VBsemi | 5+: 0.1666 | TSMC Process, JCET Packaging. P+P Channel -30V -8A RDS(ON) 21mΩ@10V 28mΩ@4.5V Vgs±12V Vth-1.7V SOP8 Low Conduction Loss High Integration Wide Gate Drive Range | [42 empty] | 100 | https://www.unikeyic.com/media/datasheet/89/49/6b2d/89496b2d1e06c740daabfd009183c528.pdf | https://www.unikeyic.com/products/mosfet/vbza4805/25644759.html
VBZA4953 | VBsemi | 35: 0.1655 250: 0.1589 500: 0.1562 800: 0.1522 | P+P Ch MOSFET -30V -7.3A RDS(ON) 35mΩ@10V 45mΩ@4.5V Vgs ±20V Vth -1.7V SOP8 | Industrial |  | - | 7A |  |  | 30V |  |  | 1individualPChannel |  | 17nC | 20V | 1.5V |  |  | 1.75mm(height) | - | - |  | SMD mount |  | 2 | 35mΩ@10V, 48mΩ@4.5V | -55℃~150℃ |  |  | SOP-8 |  |  |  |  | On sale | [8 empty] | VBZA4953 VBsemi | 400000 | https://www.unikeyic.com/media/datasheet/c6/78/d542/c678d54241938f90da6ec33c1e91df23.pdf | https://www.unikeyic.com/products/mosfet/vbza4953/25530939.html
VBZE20N20 | VBsemi | 5+: 0.5998 | N-Channel MOSFET 200V 30A RDS(ON) 55mΩ@10V Vgs ±20V Vth 3V TO252 | [42 empty] | 140 | https://www.unikeyic.com/media/datasheet/e1/64/c12d/e164c12de65c52fdcf40612399af6d06.pdf | https://www.unikeyic.com/products/mosfet/vbze20n20/25503488.html
VBZE40N10 | VBsemi | 5+: 0.2499 | TSMC Process, JCET Packaging N-Ch MOSFET 100V 40A RDS(ON) 30mΩ@10V 31mΩ@4.5V Vgs ±20V Vth 1.8V TO-252 | [42 empty] | 100 | https://www.unikeyic.com/media/datasheet/61/d8/f3c1/61d8f3c1a393586a7f6640af7fefd208.pdf | https://www.unikeyic.com/products/mosfet/vbze40n10/26483621.html
VBZE50N04 | VBsemi | 5: 0.2591 | TSMC wafer，JCET (Jiangsu Changjiang Electronics Technology)。 NChannel,40V,85A,RDS(ON),4mΩ@10V,5mΩ@4.5V,20Vgs(±V)；1.85Vth(V) encapsulation：TO252Suitable for medium power control and drive applications，Including power conversion modules、Power tool control module、Fields such as industrial automation control modules。 | Industrial |  | - | 85A |  |  | 40V |  |  | 1individualNChannel |  | - | 20V | 1.85V |  |  |  | - | - |  | SMD mount |  | - | 4mΩ@10V, 5mΩ@4.5V | -55℃~150℃ |  |  | TO-252 |  |  |  |  | On sale | [8 empty] | VBZE50N04 VBsemi |  | https://www.unikeyic.com/media/datasheet/09/3e/f31c/093ef31cb4f959575f85089d28c802f8.pdf | https://www.unikeyic.com/products/mosfet/vbze50n04/25752131.html
VBZL120N08 | VBsemi | 5+: 0.4499 | TSMC Process, JCET Packaging TO263 N-Channel 80V 230A RDS(ON)=3.1mΩ@10V VGS=±20V VGS(th)=3V High Current Thermal Management Wind Power eVTOL Server Power | [42 empty] | 50 | https://www.unikeyic.com/media/datasheet/d5/04/5b17/d5045b17da218ccc3eca77599efa0ea3.pdf | https://www.unikeyic.com/products/mosfet/vbzl120n08/25171489.html
VBZM150N10 | VBsemi | 5+: 0.5833 | N-Channel MOSFET, 100V, 120A, RDS(ON) 5mΩ@10V, 19mΩ@4.5V, Vgs ±20V, Vth 3.2V, TO220 | [42 empty] | 50 | https://www.unikeyic.com/media/datasheet/12/a2/fb65/12a2fb65c0b95f7460521cdb18f220d4.pdf | https://www.unikeyic.com/products/mosfet/vbzm150n10/25862755.html
VBZMB12N65 | VBsemi | 5+: 0.3666 | TSMC Process, JCET Packaging. N-Ch MOSFET 650V 12A RDS(ON) 680mΩ@10V Vgs ±30V Vth 3.5V TO220F For AC-DC Adapter PC Power LED Driver Home Appliance Light Industry | [42 empty] | 100 | https://www.unikeyic.com/media/datasheet/b0/53/1ad7/b0/37517c2d3276e4ca71cdea34d9b36f99.pdf | https://www.unikeyic.com/products/mosfet/vbzmb12n65/26329316.html
VBZMB2N65 | VBsemi | 5+: 0.1666 | TSMC Process, JCET Packaging. N-Ch MOSFET 650V 2A RDS(ON) 1700mΩ@10V Vgs ±20V Vth 3.8V TO220F | [42 empty] | 100 | https://www.unikeyic.com/media/datasheet/upload/2023/06/30/VB-2023-6-30/VBZMB2N65.pdf | https://www.unikeyic.com/products/mosfet/vbzmb2n65/24363839.html
VBZQA50P03 | VBsemi | 5+: 0.4332 | P-Channel MOSFET -30V -120A RDS(ON) 4mΩ@10V 6mΩ@4.5V Vgs ±20V Vth -1.74V QFN-8 (3x3) | [42 empty] | 50 | https://www.unikeyic.com/media/datasheet/2b/59/ea12/2b59ea12427aadfebd63164aa1937f84.pdf | https://www.unikeyic.com/products/mosfet/vbzqa50p03/25021887.html
VN10LFTA | DIODES | 1+: 0.2395 10+: 0.2205 100+: 0.2019 500+: 0.1912 1,000+: 0.1827 | DiodesZetex N-Ch MOSFET Vds=60V 150mA SOT-23 SMD 3-Pin | [42 empty] | 439 | https://www.unikeyic.com/media/datasheet/7d/d8/2551/7dd82551b2c7da26bbc5c660722d8603.pdf | https://www.unikeyic.com/products/mosfet/vn10lfta/26572542.html
VN3205N8-G | Microchip Technology | 1+: 1.2769 10+: 1.2175 30+: 1.1581 100+: 1.1136 500+: 1.0691 | N-Channel MOSFET Vds=50V SOT-89 TH | [42 empty] | 1150 | https://www.unikeyic.com/media/datasheet/a5/77/17d2/a5/becaaf34e70e5fb1f4246972d742a695.pdf | https://www.unikeyic.com/products/mosfet/vn3205n8-g/27000125.html
VS4620GP | Vergiga | 5+: 0.1997 50+: 0.1643 150+: 0.1352 500+: 0.1217 3,000+: 0.111 5,000+: 0.1044 | [43 empty] | 200 |  | https://www.unikeyic.com/products/mosfet/vs4620gp/688145388.html
W237-VB | VBsemi | 5: 0.1295 | TSMC wafer,JCET (Jiangsu Changjiang Electronics Technology)。NChannel,30V,13A,RDS(ON),8mΩ@10V,11mΩ@4.5V,20Vgs(±V);1.7Vth(V)encapsulation:SOP8、,、。 | Industrial |  | - | 11A |  |  | 20V |  |  | 1individualNChannel |  | - | 15V | 2.1V |  |  |  | - | - |  | SMD mount |  | - | 11mΩ@4.5V, 17mΩ@2.5V | -55℃~150℃ |  |  | SOP-8 |  |  |  |  | On sale | [8 empty] | W237-VB VBsemi |  | https://www.unikeyic.com/media/datasheet/80/54/e540/8054e5405918e3327bb73c9acc4e5375.pdf | https://www.unikeyic.com/products/mosfet/w237-vb/692682721.html
WFF2N60B-VB | VBsemi | 25: 0.2365 200: 0.227 400: 0.2232 600: 0.2175 | TSMC wafer，JCET (Jiangsu Changjiang Electronics Technology)。 High Frequency Modulation：Its lower drain-Source resistance makes it suitable for high-frequency modulation modules，Such as RF Power Amplifiers in Wireless Communication Systems。 NChannel,650V,2A,RDS(ON),1700mΩ@10V,20Vgs(±V)；3.8Vth(V) encapsulation：TO220F | Industrial |  | - | 2A |  |  | 650V |  |  | 1individualNChannel |  | - | 20V | 3.8V |  |  |  | - | - |  | Through hole mounting |  | - | 1.7Ω@ 10V | -55℃~150℃ |  |  | TO-220F |  |  |  |  | On sale | [8 empty] | WFF2N60B-VB VBsemi | 400000 | https://www.unikeyic.com/media/datasheet/a1/b4/79a4/a1b479a49975e1758a86059f76683f51.pdf | https://www.unikeyic.com/products/mosfet/wff2n60b-vb/692689272.html
WFP5N60B-VB | VBsemi | 15: 0.3692 150: 0.3571 300: 0.3481 500: 0.342 | TSMC wafer，JCET (Jiangsu Changjiang Electronics Technology)。 NChannel,600V,8A,RDS(ON),780mΩ@10V,1070mΩ@4.5V,20Vgs(±V)；3Vth(V) encapsulation：TO220 Suitable for power management modules，Such as switching power supplies、Battery charge and discharge management systems etc.，Provides stable、Efficient power control and protection | Industrial |  | - | 8A |  |  | 600V |  |  | 1individualNChannel |  | - | 20V | 3V |  |  |  | - | - |  | Through hole mounting |  | - | 780mΩ@10V, 1070mΩ@4.5V | -55℃~150℃ |  |  | TO-220 |  |  |  |  | On sale | [8 empty] | WFP5N60B-VB VBsemi | 400000 | https://www.unikeyic.com/media/datasheet/0d/6b/d916/0d6bd9168c7b5d6dedf63c1e579ea7fa.pdf | https://www.unikeyic.com/products/mosfet/wfp5n60b-vb/692670478.html
WNM2016A-3/TR | WILLSEMI | 10+: 0.062 100+: 0.0509 300+: 0.0429 1,000+: 0.0363 | N-Ch MOSFET 20V 6A 16mΩ@10V 247pF SOT-23-3 2.9mm × 1.33mm × 1.1mm | [42 empty] | 19914 | https://www.unikeyic.com/media/datasheet/44/a5/c644/44/54a9d4ca3fa7ed5796db276586cc76c8.pdf | https://www.unikeyic.com/products/mosfet/wnm2016a-3-tr/29654087.html
WNM2020-3/TR | VBsemi | 5: 0.0258 | N—ChannelChannel,20V,6A,RDS(ON),24mΩ@4.5V,33mΩ@2.5V,8Vgs(±V)；0.45~1Vth(V)；SOT23 | Industrial |  | Freestanding | 6A |  |  | 20V |  |  | 2individualNChannel |  | 15nC@ 10 V | 20V | 3V |  |  |  | 1.75W | 540pF |  | SMD mount |  | 1 | 45mΩ@ 3.9A, 10V | -55℃~150℃ |  |  | SOT-23-3 |  |  |  |  | On sale | [8 empty] | WNM2020-3/TR VBsemi |  | https://www.unikeyic.com/media/datasheet/b2/de/34f5/b2de34f55dd487bd6a75a2782410bd8a.pdf | https://www.unikeyic.com/products/mosfet/wnm2020-3-tr/26832250.html
WNM2021 | TECH PUBLIC | 10+: 0.055 100+: 0.044 300+: 0.0389 3,000+: 0.0308 6,000+: 0.0278 9,000+: 0.0263 | MOSFET 2 N-Ch 20V 645A 45pF@10V SOT-323-3 | [42 empty] | 3000 | https://www.unikeyic.com/media/datasheet/f7/a7/f8e3/f7a7f8e34bcdf8b4e31b6f955d0802c1.pdf | https://www.unikeyic.com/products/mosfet/wnm2021/13065093.html
WNM2030-3/TR | WILLSEMI | 20+: 0.0477 200+: 0.0392 600+: 0.0331 2,000+: 0.028 | 800mW 6V 1V 1.15nC@4.5V N-Ch MOSFET 20V 770pF@25V 880mA 50pF SOT-723 SMD | [42 empty] | 36350 | https://www.unikeyic.com/media/datasheet/cf/d5/e4de/cf/51d8ba23c181b4ca2b0c639e1534bd93.pdf | https://www.unikeyic.com/products/mosfet/wnm2030-3-tr/24852495.html
WNM6001-3/TR | WILLSEMI | 20+: 0.0264 200+: 0.0205 600+: 0.0171 3,000+: 0.0152 9,000+: 0.0135 | Dual N-Channel MOSFET 690mW 20V 1.2nC@10V 60V 2Ω@10V 500mA 23.37pF@25V SOT-23 SMD 2.9mm × 1.33mm | [42 empty] | 7497 | https://www.unikeyic.com/media/datasheet/9d/e8/3345/9de8334533b0f31fc365e46064ac937b.pdf | https://www.unikeyic.com/products/mosfet/wnm6001-3-tr/24345339.html
WNM6002-3/TR | WILLSEMI | 20+: 0.0306 200+: 0.0241 600+: 0.0208 3,000+: 0.0188 9,000+: 0.017 21,000+: 0.0161 | 310mW 20V 2V 1.2nC@10V 2-Ch N-Channel 60V 2Ω@10V 300mA 23.37pF@25V SOT-323-3 | [42 empty] | 12754 | https://www.unikeyic.com/media/datasheet/cc/39/39d4/cc/e406ec3316e9221296659d77d00a322f.pdf | https://www.unikeyic.com/products/mosfet/wnm6002-3-tr/13601028.html
WPM1481- 6/TR | WILLSEMI | 5+: 0.1763 50+: 0.1446 150+: 0.1218 500+: 0.103 | P-Ch MOSFET DFN(EP) SMD 2mm×200cm×750μm | [42 empty] | 3823 | https://www.unikeyic.com/media/datasheet/e4/aa/52b8/e4/cdb119f2adb65cb2123033bdd2cd1785.pdf | https://www.unikeyic.com/products/mosfet/wpm1481-6-tr/26786438.html
WPM2341-3/TR | VBsemi | 5+: 0.0473 100+: 0.0406 300+: 0.0355 1,000+: 0.0299 5,000+: 0.0284 | P-Channel MOSFET -20V -4A RDS(ON) 57mΩ@4.5V 83mΩ@2.5V Vgs±12V Vth-0.81V SOT23 | [42 empty] | 5 | https://www.unikeyic.com/media/datasheet/ae/75/4caf/ae754caf531d025d72e2302861e9a72f.pdf | https://www.unikeyic.com/products/mosfet/wpm2341-3-tr/26979127.html
WPM2341A | TECH PUBLIC | 600: 0.0388 1,800: 0.0382 3,000: 0.0373 |  |  |  | - | - |  |  | - |  |  | - |  | - | - | - |  |  |  | - | - |  |  |  | - | - |  |  |  | SOT-23 | [14 empty] | 6000 | https://www.unikeyic.com/media/about_us/Unikey_ISO_9001_Certification.pdf | https://www.unikeyic.com/products/mosfet/wpm2341a/27462403.html
WPM3028-8/TR | WILLSEMI | 5+: 0.2504 50+: 0.2004 150+: 0.1788 | 4.5W 25V 1 P-Ch MOSFET 30V 22A SMD 3mm × 3mm | [42 empty] | 16614 | https://www.unikeyic.com/media/datasheet/3a/ba/ce00/3a/cfaf24960173ebabec076ad8b467c217.pdf | https://www.unikeyic.com/products/mosfet/wpm3028-8-tr/682726706.html
WPM3401-3/TR | WILLSEMI | 5+: 0.0914 50+: 0.0704 150+: 0.0604 500+: 0.0528 3,000+: 0.0469 6,000+: 0.0439 | P-Ch MOSFET 30V 4.6A 53mΩ@10V 1.25nF@15V 27nC@10V 12V 1.5V 1.3W SOT-23-3L SMD | [42 empty] | 4044 | https://www.unikeyic.com/media/datasheet/59/e1/a1b7/59/a036ef3bc2e7d20254c138c0b8f0890d.pdf | https://www.unikeyic.com/products/mosfet/wpm3401-3-tr/25721567.html
WPM3407 | TECH PUBLIC | 1+: 0.0429 10+: 0.0358 100+: 0.033 500+: 0.0307 1,000+: 0.0286 3,000+: 0.0268 | Dual P-Ch MOSFET 1.51W 20V 30V 55mΩ@10V 4.1A 580pF@15V SOT-23 | [42 empty] | 5656 |  | https://www.unikeyic.com/products/mosfet/wpm3407/27724118.html
WPM3407-MS | MSKSEMI | 20: 0.0089 200: 0.0085 | 12.5nC@ 10V 48mΩ@ 10V,4.1A 4.1A SOT-23 | Industrial |  | - | 4.1A |  |  | - |  |  | - |  | 12.5nC@ 10V | - | - |  |  |  | - | - |  |  |  | - | 48mΩ@ 10V, 4.1A | -55℃~150℃ |  |  | SOT-23 | [13 empty] | WPM3407-MS MSKSEMI |  | https://www.unikeyic.com/media/datasheet/34/8e/c979/348ec979a10d5557c0c40b2ca05fefa4.pdf | https://www.unikeyic.com/products/mosfet/wpm3407-ms/9003561.html
WSD30100DN56 | WINSOK Semiconductor | 1+: 0.3553 10+: 0.2837 30+: 0.2533 100+: 0.2155 500+: 0.1987 1,000+: 0.1712 | 46.3W(Tc) 20V 2.5V@250uA 2 N-Ch 30V 4mΩ@10V 20A 100A 1.35nF DFN5X6-8L SMD | [42 empty] | 2461 | https://www.unikeyic.com/media/datasheet/9d/0e/8fd5/9d0e8fd57292397b399fd61382d037aa.pdf | https://www.unikeyic.com/products/mosfet/wsd30100dn56/26264080.html
WSD3066DN33 | WINSOK Semiconductor | 5+: 0.2699 50+: 0.2179 150+: 0.1957 500+: 0.1679 2,500+: 0.1463 5,000+: 0.1389 | MOSFET N-Channel 30V 5.7mΩ@10V 35A/50A 45W(Tc) 2.5V@250uA DFN3X3-8L SMD 3.3mm × 3.3mm | [42 empty] | 4870 | https://www.unikeyic.com/media/datasheet/07/e2/c0f5/07e2c0f562f8841867882b8f8c3bc5a3.pdf | https://www.unikeyic.com/products/mosfet/wsd3066dn33/25997037.html
WSD3067DN56 | WINSOK Semiconductor | 5: 0.1739 50: 0.1677 150: 0.1605 500: 0.1553 2,500: 0.1515 5,000: 0.1477 |  |  |  | - | - |  |  | - |  |  | - |  | - | - | - |  |  |  | - | - |  |  |  | - | - |  |  |  | DFN5X6-8L | [13 empty] | WSD3067DN56 WINSOK Semiconductor |  | https://www.unikeyic.com/media/datasheet/1a/10/e62c/1a/16c7c9b0f610b3795b464c8bde7f5133.pdf | https://www.unikeyic.com/products/mosfet/wsd3067dn56/24465245.html
WSD30L120DN56 | WINSOK Semiconductor | 1+: 0.7084 10+: 0.5994 30+: 0.5451 100+: 0.4908 500+: 0.3797 1,000+: 0.3625 | 78W(Tc) 20V 2.5V@250μA 135NC 2 P-Ch 30V 3.6mΩ@10V 30A 120A 1.2nF DFN5X6-8L SMD | [42 empty] | 8369 | https://www.unikeyic.com/media/datasheet/e1/a4/6f5f/e1a46f5f1750c2b2c54fa62f4373766c.pdf | https://www.unikeyic.com/products/mosfet/wsd30l120dn56/25877501.html
WSD30L40DN33 | WINSOK Semiconductor | 1+: 0.2679 10+: 0.2153 30+: 0.1932 100+: 0.166 500+: 0.1539 1,000+: 0.1355 | [43 empty] | 1147 | https://www.unikeyic.com/media/datasheet/c7/81/a873/c781a873243638592294f6c859683c94.pdf | https://www.unikeyic.com/products/mosfet/wsd30l40dn33/691301284.html
WSD40120DN56G | WINSOK Semiconductor | 1+: 0.4454 10+: 0.4157 30+: 0.4009 100+: 0.386 500+: 0.3712 1,000+: 0.3638 | Dual N-Ch MOSFET 125W 20V 40V 1.4mΩ@10V 20A 120A 3.972nF@20V DFN5X6-8L SMD 5mm × 6mm | [42 empty] | 2882 | https://www.unikeyic.com/media/datasheet/upload/2021/05/19/WSD40120DN56G.pdf | https://www.unikeyic.com/products/mosfet/wsd40120dn56g/26430318.html
WSD4066DN33 | WINSOK Semiconductor | 1+: 0.2852 10+: 0.2334 30+: 0.2112 100+: 0.1835 500+: 0.1712 1,000+: 0.1477 | [43 empty] | 16767 | https://www.unikeyic.com/media/datasheet/bb/16/b026/bb16b0261a4c157159ee560b98771259.pdf | https://www.unikeyic.com/products/mosfet/wsd4066dn33/691307133.html
WSD4070DN33 | WINSOK Semiconductor | 1+: 0.2473 10+: 0.1957 30+: 0.1661 100+: 0.1646 500+: 0.1639 1,000+: 0.1617 | [43 empty] | 9917 | https://www.unikeyic.com/media/datasheet/cb/a8/28d2/cba828d2975e193bf38409bfff6a560f.pdf | https://www.unikeyic.com/products/mosfet/wsd4070dn33/691307793.html
WSD4080DN56 | WINSOK Semiconductor | 1+: 0.3941 10+: 0.3145 30+: 0.2771 100+: 0.2362 500+: 0.2025 1,000+: 0.1921 | 52.1W 20V 40V 85A DFN5X6-8L SMD | [42 empty] | 5000 | https://www.unikeyic.com/media/datasheet/dc/e6/9bb4/dc/ed9097aaf1533316a60d822486f02210.pdf | https://www.unikeyic.com/products/mosfet/wsd4080dn56/24995736.html
WSD4098DN56 | WINSOK Semiconductor | 1+: 0.4079 10+: 0.3293 30+: 0.2955 100+: 0.2543 500+: 0.2205 1,000+: 0.2087 | MOSFET N-Ch 20V 1.8V 22nC@4.5V 40V 6.8mΩ@10V 14A 22A DFN5X6-8L | [42 empty] | 2712 | https://www.unikeyic.com/media/datasheet/a5/6a/bb84/a5/7dffffe1ef3abcb0689113585d6685f2.pdf | https://www.unikeyic.com/products/mosfet/wsd4098dn56/25314358.html
WSD6040DN56 | WINSOK Semiconductor | 1+: 0.2895 10+: 0.2346 30+: 0.2064 100+: 0.1811 500+: 0.1648 1,000+: 0.1366 | 42nC@10V 14mΩ@10V 25A 36A DFN5X6-8L | [42 empty] | 4000 | https://www.unikeyic.com/media/datasheet/e4/80/6bda/e4/d0f255a9d7f96116a02330d189091a94.pdf | https://www.unikeyic.com/products/mosfet/wsd6040dn56/26531755.html
WSD60N10GDN56 | WINSOK Semiconductor | 1+: 0.4958 10+: 0.3996 30+: 0.3581 100+: 0.3074 500+: 0.2432 1,000+: 0.2298 | N-Ch MOSFET, 100V, 60A, 8.5mΩ@10V,10A, Qg=49.9nC@10V, Coss=2.604nF@50V, 125W, DFN5X6-8L, SMD | [42 empty] | 4939 | https://www.unikeyic.com/media/datasheet/41/2b/0728/41/7625c56150fd3aa139d8359d1e194536.pdf | https://www.unikeyic.com/products/mosfet/wsd60n10gdn56/24500066.html
WSD75100DN56 | WINSOK Semiconductor | 1: 0.9935 10: 0.8411 30: 0.7659 100: 0.6909 500: 0.5307 1,000: 0.5071 | 155W 25V 65nC@ 10V 2individualNChannel 75V 5.3mΩ@ 10V,25A 100A 3.5nF@ 20V DFN5X6-8L 5mm(Length)*6mm(width) | Industrial |  | - | 100A |  | WSD75100DN56 WINSOK Semiconductor | 75V |  |  | 2individualNChannel |  | 65nC@ 10V | 25V | - |  |  | 5mm(Length)*6mm(width) | 155W | 3.5nF@ 20V |  |  |  | 1 | 5.3mΩ@ 10V, 25A | -55℃~150℃ |  |  | DFN5X6-8L |  |  |  |  | On sale | [10 empty] | https://www.unikeyic.com/media/datasheet/8e/7f/d84b/8e/f8d73d082bd6d79cb063d1ab005db472.pdf | https://www.unikeyic.com/products/mosfet/wsd75100dn56/25804384.html
WSD90P06DN56 | WINSOK Semiconductor | 1+: 1.3888 10+: 1.1919 30+: 1.0835 100+: 0.9614 500+: 0.76 1,000+: 0.735 | MOSFET P-Ch 96W 20V 2.5V 121nC@10V 60V 10.5mΩ@10V,30A 90A 5.6nF@30V DFN5X6-8L | [42 empty] | 4102 | https://www.unikeyic.com/media/datasheet/52/25/e564/52/8b7a253a04f3c1ae96c72a6ee2a6238f.pdf | https://www.unikeyic.com/products/mosfet/wsd90p06dn56/24797326.html
WSE3088 | WINSOK Semiconductor | 5+: 0.2392 50+: 0.1992 150+: 0.182 1,000+: 0.1212 2,000+: 0.1118 5,000+: 0.1061 | N-Ch MOSFET 20V 30V 28mΩ@4.5V 7A 1.2nF SOT-89-3L SMD | [42 empty] | 2542 | https://www.unikeyic.com/media/datasheet/c1/b7/8523/c1b78523890750e1af040a563eda0ee7.pdf | https://www.unikeyic.com/products/mosfet/wse3088/24395202.html
WSE3099 | WINSOK Semiconductor | 5+: 0.2227 50+: 0.1786 150+: 0.1582 1,000+: 0.1302 2,000+: 0.12 5,000+: 0.1139 | P-Ch MOSFET 30V 65mΩ@10V 5A 11.6nC 625pF SOT-89-3L, SMD | [42 empty] | 5965 | https://www.unikeyic.com/media/datasheet/5f/9e/fd73/5f9efd734b8b3853fec44be7d74963c3.pdf | https://www.unikeyic.com/products/mosfet/wse3099/25611218.html
WSF09N20 | WINSOK Semiconductor | 1+: 0.3181 10+: 0.257 30+: 0.2297 100+: 0.1989 500+: 0.1852 1,000+: 0.1735 | MOSFET, N-Ch, 200V 9A 250mΩ@10V 30V 2.5V@250uA 83W(Tc) TO-252-2L | [42 empty] | 4214 | https://www.unikeyic.com/media/datasheet/05/20/6ce8/05206ce8e0600f24dc014118e7b6250b.pdf | https://www.unikeyic.com/products/mosfet/wsf09n20/25939386.html
WSF12N10 | WINSOK Semiconductor | 5+: 0.2016 50+: 0.162 150+: 0.1457 500+: 0.1253 2,500+: 0.1037 5,000+: 0.0982 | 60W(Tc) 20V 2.4V@250uA N-Ch MOSFET 100V 220mΩ@10V 5A 10A 570pF TO-252-2L SMD | [42 empty] | 4605 | https://www.unikeyic.com/media/datasheet/ec/8f/9273/ec8f927370b8941f04ffdca3834e7fbe.pdf | https://www.unikeyic.com/products/mosfet/wsf12n10/24568253.html
WSF15N10 | WINSOK Semiconductor | 5+: 0.2597 50+: 0.2113 150+: 0.1922 500+: 0.1684 2,500+: 0.1243 5,000+: 0.1179 | N-Ch MOSFET 100V 100mΩ@10V 5A 15A 1.25nF TO-252-2L, SMD | [42 empty] | 1665 | https://www.unikeyic.com/media/datasheet/a6/62/9ad1/a6629ad145d096a4d401576f74478a57.pdf | https://www.unikeyic.com/products/mosfet/wsf15n10/25543945.html
WSF15P10 | WINSOK Semiconductor | 1+: 0.2762 10+: 0.2405 30+: 0.2301 100+: 0.2019 1,000+: 0.1539 | Dual P-Ch MOSFET 100V 13A 190mΩ@10V Qg 13.7nC Coss 600pF TO-252-2L, 50W(Tc), 20V, 4V@250uA | [42 empty] | 298 | https://www.unikeyic.com/media/datasheet/19/e8/caf2/19e8caf22b938294b01355553dc1f3be.pdf | https://www.unikeyic.com/products/mosfet/wsf15p10/25093495.html
WSF2N65 | WINSOK Semiconductor | 2,500: 0.1025 5,000: 0.1008 7,500: 0.0982 10,000: 0.0965 | 4Ω@10V,1A 2A TO-252 |  |  | - | 2A |  |  | - |  |  | - |  | - | - | - |  |  |  | - | - |  |  |  | - | 4Ω@10V, 1A |  |  |  | TO-252 | [14 empty] | 25000 | https://www.unikeyic.com/media/about_us/Unikey_ISO_9001_Certification.pdf | https://www.unikeyic.com/products/mosfet/wsf2n65/869704888.html
WSF4042 | WINSOK Semiconductor | 2,500: 0.1545 5,000: 0.1519 7,500: 0.1481 10,000: 0.1455 | 7.5nC@ 4.5V 14mΩ@ 10V,10A 20A TO-252-4L |  |  | - | 20A |  |  | - |  |  | - |  | 7.5nC@ 4.5V | - | - |  |  |  | - | - |  |  |  | - | 14mΩ@ 10V, 10A |  |  |  | TO-252-4L | [13 empty] | WSF4042 WINSOK Semiconductor | 25000 | https://www.unikeyic.com/media/datasheet/fd/92/f5ed/fd/31d1db085bcc11132e619eb33e879178.pdf | https://www.unikeyic.com/products/mosfet/wsf4042/25388824.html
WSF40N06 | WINSOK Semiconductor | 1+: 0.2494 10+: 0.2153 30+: 0.2004 100+: 0.1811 500+: 0.1678 1,000+: 0.147 | 3.5W 20V 2.5V@250uA 2 N-Ch 60V 23mΩ@10V 20A 50A 2.578nF TO-252-2L SMD | [42 empty] | 18316 | https://www.unikeyic.com/media/datasheet/upload/2021/05/19/WSF40N06.pdf | https://www.unikeyic.com/products/mosfet/wsf40n06/25821701.html
WSF50P10 | WINSOK Semiconductor | 1+: 0.7161 10+: 0.5925 30+: 0.5312 100+: 0.4723 500+: 0.3971 1,000+: 0.3779 | MOSFET, P-Ch, 100V, 18A/34A, 32mΩ@10V, Qg=56nC@10V, Coss=3.207nF@50V, TO-252-2L | [42 empty] | 1952 | https://www.unikeyic.com/media/datasheet/db/4e/2999/db/3492f3c8a5f47c0502569884e028b05e.pdf | https://www.unikeyic.com/products/mosfet/wsf50p10/26148232.html
WSF60100 | WINSOK Semiconductor | 1: 0.6566 10: 0.5403 30: 0.4837 100: 0.4272 500: 0.319 1,000: 0.3012 | 150W 20V 54nC@ 4.5V 60V 6mΩ@ 10V,20A 100A TO-252-2L | Industrial |  | - | 100A |  |  | 60V |  |  | - |  | 54nC@ 4.5V | 20V | - |  |  |  | 150W | - |  |  |  | - | 6mΩ@ 10V, 20A | -55℃~175℃ |  |  | TO-252-2L | [13 empty] | WSF60100 WINSOK Semiconductor |  | https://www.unikeyic.com/media/datasheet/e9/0e/f48c/e9/3d193daa2f0b9a9ca8b77c75712bc6db.pdf | https://www.unikeyic.com/products/mosfet/wsf60100/26617702.html
WSF70P03 | WINSOK Semiconductor | 1+: 0.2257 10+: 0.2111 30+: 0.1979 100+: 0.1864 500+: 0.1723 1,000+: 0.1703 | 52.1W(Tc) P-Ch MOSFET 20V 30V 2-Ch 9.5mΩ@10V 30A 57A 3448PF TO-252-2L SMD | [42 empty] | 2820 | https://www.unikeyic.com/media/datasheet/f6/1c/283c/f61c283cf30f08e53ad536765a1f6385.pdf | https://www.unikeyic.com/products/mosfet/wsf70p03/24843490.html
WSG02P06 | WINSOK Semiconductor | 1+: 0.1439 10+: 0.1371 30+: 0.1249 100+: 0.1046 500+: 0.0956 1,000+: 0.0902 | Dual P-Ch MOSFET 2W 20V 1.9V 6.3nC@4.5V 60V 175mΩ@10V,2A 2A 364pF@15V SOT-223-3L SMD | [42 empty] | 3350 | https://www.unikeyic.com/media/datasheet/ee/b1/35b0/eeb135b07a73cdbdf6135ef97fdf8a1b.pdf | https://www.unikeyic.com/products/mosfet/wsg02p06/26947416.html
WSP16N10 | WINSOK Semiconductor | 1+: 0.5607 10+: 0.45 30+: 0.4044 100+: 0.347 500+: 0.3043 1,000+: 0.2881 | 3.1W 20V 2.5V@250uA 2 N-Ch 100V 11mΩ@10V 11.5A 16A 4nF SOP-8L SMD | [42 empty] | 2338 | https://www.unikeyic.com/media/datasheet/29/a2/4306/29a24306ecc066d502d930af5569cf9e.pdf | https://www.unikeyic.com/products/mosfet/wsp16n10/25446514.html
WSP4099 | WINSOK Semiconductor | 1+: 0.3097 10+: 0.2429 30+: 0.2151 100+: 0.1814 500+: 0.1664 1,000+: 0.1538 | 2W(Tc) 20V 2.5V@250uA 7.5nC 2 P-Ch 40V 38mΩ@10V 6.5A 1nF@15V SOP-8L SMD | [42 empty] | 3067 | https://www.unikeyic.com/media/datasheet/29/2a/1289/292a1289b962c691c22f57a97f5708a6.pdf | https://www.unikeyic.com/products/mosfet/wsp4099/26996360.html
WSP4445 | WINSOK Semiconductor | 5+: 0.3043 50+: 0.2588 150+: 0.2362 500+: 0.2133 3,000+: 0.1985 6,000+: 0.1838 | TVS Diode 4.2W 2.5V 60nC@10V 7mΩ@20V 16A 16.7A SOP-8L | [42 empty] | 1915 | https://www.unikeyic.com/media/datasheet/d9/d2/afd4/d9/eb8c63c53b84ea59a1d545301253d30b.pdf | https://www.unikeyic.com/products/mosfet/wsp4445/24713211.html
WSP4805 | WINSOK Semiconductor | 1+: 0.3373 10+: 0.273 30+: 0.2458 100+: 0.2119 500+: 0.1969 1,000+: 0.1587 | 2.5W(Tc), 20V, 2V@250μA, 1 P-Ch, 30V, 19mΩ@10V, 8A, SOP-8L, SMD | [42 empty] | 1180 | https://www.unikeyic.com/media/datasheet/79/a3/8875/79a3887541f79a395d2ccff604d996e4.pdf | https://www.unikeyic.com/products/mosfet/wsp4805/24578856.html
WSP4882 | WINSOK Semiconductor | 5+: 0.0772 50+: 0.0742 150+: 0.0713 500+: 0.0683 3,000+: 0.0668 | 2W 20V 2.5V@250uA 2 N-Ch 30V 26mΩ@10V 8A 8A 560pF@15V SOP-8L SMD | [42 empty] | 4775 | https://www.unikeyic.com/media/datasheet/3f/3d/3574/3f/4e01c4ffa884c8749f94665d9558fc1b.pdf | https://www.unikeyic.com/products/mosfet/wsp4882/26728225.html
WSP4984 | WINSOK Semiconductor | 1+: 0.2677 10+: 0.2158 30+: 0.1935 100+: 0.1657 500+: 0.1534 1,000+: 0.1297 | Dual N-Ch MOSFET, 2W(Tc), 20V, 2.7V@250μA, 29.6nC, 40V, 20mΩ@10V, 6.6A, 10A, 1.5nF, SOP-8L, SMD | [42 empty] | 1505 | https://www.unikeyic.com/media/datasheet/28/39/2dc2/28392dc25381da0b1e20709cadefdf72.pdf | https://www.unikeyic.com/products/mosfet/wsp4984/26999456.html
WSP6055 | WINSOK Semiconductor | 3,000: 0.1498 6,000: 0.1473 9,000: 0.1435 12,000: 0.1411 |  |  |  | - | - |  |  | - |  |  | - |  | - | - | - |  |  |  | - | - |  |  |  | - | - |  |  |  | SOP-8 | [13 empty] | WSP6055 WINSOK Semiconductor | 30000 | https://www.unikeyic.com/media/datasheet/7f/b1/e696/7fb1e69658d297d8cbb858dfcdcce720.pdf | https://www.unikeyic.com/products/mosfet/wsp6055/691794753.html
WSP6956 | WINSOK Semiconductor | 1+: 0.2004 10+: 0.1826 30+: 0.1767 100+: 0.1708 500+: 0.1529 1,000+: 0.1485 | Dual N-Channel MOSFET 60V 15mΩ@10V 10A 3.5W 20V 12nC@4.5V 1.37nF@30V SOP-8L SMD 6.2mm W × 1.75mm H | [42 empty] | 3094 | https://www.unikeyic.com/media/datasheet/03/15/0b8d/03/00d11e6b8ec63bd7ae5629b5ed6fd512.pdf | https://www.unikeyic.com/products/mosfet/wsp6956/26620055.html
WSP9435 | WINSOK Semiconductor | 1: 0.1015 10: 0.0835 30: 0.0687 100: 0.0618 300: 0.0563 2,500: 0.0531 | 13nC@ 10V 38mΩ@ 10V,5.4A 5.4A SOP-8L | Industrial |  | - | 5.4A |  |  | - |  |  | - |  | 13nC@ 10V | - | - |  |  |  | - | - |  |  |  | - | 38mΩ@ 10V, 5.4A | -55℃~150℃ |  |  | SOP-8L | [13 empty] | WSP9435 WINSOK Semiconductor |  | https://www.unikeyic.com/media/datasheet/9e/01/9e25/9e/74fbc288597ea018e87a289d061395c4.pdf | https://www.unikeyic.com/products/mosfet/wsp9435/25313161.html
WST03P06 | WINSOK Semiconductor | 5+: 0.0872 50+: 0.0774 150+: 0.0729 500+: 0.0685 3,000+: 0.0655 6,000+: 0.064 | P-Ch MOSFET 60V 3.5A 110mΩ@10V 2A 20V 3V@250uA 6.3nC 364pF SOT-23-3L SMD | [42 empty] | 41687 | https://www.unikeyic.com/media/datasheet/05/d9/3cbf/05d93cbf0d6d75cbc2384fe06fa84459.pdf | https://www.unikeyic.com/products/mosfet/wst03p06/26780246.html
WST3052 | WINSOK Semiconductor | 5+: 0.0811 50+: 0.0739 150+: 0.0639 500+: 0.0567 3,000+: 0.0509 6,000+: 0.048 | 700mW 12V 4nC@4.5V 2 N-Ch 30V 50mΩ@4.5V,2.5A 2.5A 286pF@10V SOT-323-3L SMD | [42 empty] | 17742 | https://www.unikeyic.com/media/datasheet/f7/79/a0ea/f7/9ac507dc4a7b7f1a05ae4665daa48383.pdf | https://www.unikeyic.com/products/mosfet/wst3052/26454971.html
WST3078 | WINSOK Semiconductor | 5+: 0.2184 50+: 0.1764 150+: 0.1588 500+: 0.1368 3,000+: 0.1094 6,000+: 0.1035 | Dual MOSFET 1.4W 20V 2.5V@250μA 3nC@10V N+P 30V 32mΩ@10V 2.7A 3.5A 3A 1.2nF SOT-23-6L SMD | [42 empty] | 7839 | https://www.unikeyic.com/media/datasheet/70/f2/5cdc/70f25cdc59d95a7eb08224cea7841fde.pdf | https://www.unikeyic.com/products/mosfet/wst3078/24678664.html
WST3392 | WINSOK Semiconductor | 1+: 0.0831 10+: 0.0789 100+: 0.0761 500+: 0.0725 1,000+: 0.0693 | Dual N-Channel MOSFET, 20V 30V 3.5A 3.7A 50mΩ@10V 1nF@15V 250uA 2V 1.15W 5NC SOT-23-6L SMD | [42 empty] | 299 | https://www.unikeyic.com/media/datasheet/6b/37/ea7d/6b37ea7d3bed8c155714ec5078f7ea4a.pdf | https://www.unikeyic.com/products/mosfet/wst3392/26952690.html
WST3400 | WINSOK Semiconductor | 5+: 0.0615 50+: 0.0494 150+: 0.0434 500+: 0.0389 3,000+: 0.0353 6,000+: 0.0335 | 1W 12V 1.2V@250uA 8.4NC 2 N-Ch 30V 28mΩ@4.5V 5A 7A 520pF@15V SOT-23-3L SMD | [42 empty] | 565 | https://www.unikeyic.com/media/datasheet/upload/2021/05/19/WST3400.pdf | https://www.unikeyic.com/products/mosfet/wst3400/24458762.html
WST3400A | WINSOK Semiconductor | 10+: 0.0475 100+: 0.0386 300+: 0.0342 3,000+: 0.0282 6,000+: 0.0256 9,000+: 0.0243 | N-Ch MOSFET 30V 6.4A 20mΩ SOT-23-3L | [42 empty] | 12000 | https://www.unikeyic.com/media/datasheet/97/17/d041/97/44b06e62bb6e35ed6335393a3a857080.pdf | https://www.unikeyic.com/products/mosfet/wst3400a/25085794.html
WST3401 | WINSOK Semiconductor | 5+: 0.0574 50+: 0.0517 150+: 0.0449 500+: 0.0396 3,000+: 0.0355 6,000+: 0.0335 | P-Ch MOSFET 30V 3A 5.5A 52mΩ@10V 583pF 12V 1.2V@250uA 1W SOT-23-3L SMD | [42 empty] | 2789 | https://www.unikeyic.com/media/datasheet/34/56/ab4f/3456ab4f9c65a7370361ae36c60fceb9.pdf | https://www.unikeyic.com/products/mosfet/wst3401/24343126.html
WST3401A | WINSOK Semiconductor | 10+: 0.0452 100+: 0.0367 300+: 0.0324 3,000+: 0.0268 6,000+: 0.0242 9,000+: 0.0229 | MOSFET, 1.32W, 12V, 1.2V, 2-P Channel, 30V, 48mΩ, 5A, 816pF@15V, SOT-23-3L, SMD | [42 empty] | 2980 | https://www.unikeyic.com/media/datasheet/bb/a5/68a2/bb/2b4dc18f6af0b83045dd4d30cf3008f3.pdf | https://www.unikeyic.com/products/mosfet/wst3401a/24940652.html
WST3407 | WINSOK Semiconductor | 10+: 0.0628 100+: 0.0581 300+: 0.0496 3,000+: 0.0423 6,000+: 0.0394 9,000+: 0.0379 | Dual P-Ch MOSFET 20V 2.5V@250μA 30V 52mΩ@10V 3A 5.8A 583pF 1W SOT-23-3L SMD | [42 empty] | 4906 | https://www.unikeyic.com/media/datasheet/upload/2021/05/19/WST3407.pdf | https://www.unikeyic.com/products/mosfet/wst3407/25707882.html
WST3428 | WINSOK Semiconductor | 3,000: 0.0127 6,000: 0.0124 9,000: 0.0121 12,000: 0.0119 |  |  |  | - | - |  |  | - |  |  | - |  | - | - | - |  |  |  | - | - |  |  |  | - | - |  |  |  | SOT-23-3L | [13 empty] | WST3428 WINSOK Semiconductor | 30000 | https://www.unikeyic.com/media/datasheet/7d/6d/6c6e/7d6d6c6eecbac4c7f4a5a819a75c4d67.pdf | https://www.unikeyic.com/products/mosfet/wst3428/688119070.html
WST4040 | WINSOK Semiconductor | 5+: 0.1437 50+: 0.1188 150+: 0.1057 500+: 0.0962 3,000+: 0.073 6,000+: 0.0692 | Dual N-Ch MOSFET 1W 20V 1.6V@250uA 12.5NC 40V 50mΩ@10V 3A 5.8A 396pF@15V SOT-23-3L SMD | [42 empty] | 15775 | https://www.unikeyic.com/media/datasheet/9c/2a/7e06/9c/af17eb7b85f2115df6766ca6d345e4cc.pdf | https://www.unikeyic.com/products/mosfet/wst4040/25219695.html
XP10NA011J | YAGEO XSEMI | 10: 0.93 100: 0.8525 500: 0.8525 1,000: 0.837 5,000: 0.837 | 1.13W(Ta)，50W(Tc) 4V@ 250µA 56nC@ 10 V 1individualNChannel 100V 11mΩ@ 30A,10V 2.288nF@80V TO-251S Through hole mounting |  |  |  |  | 48.5A (Tc) |  |  | 100 V | 6V, 10V |  | N-Channel |  |  |  | 56 nC @ 10 V | 2288 pF @ 80 V |  |  |  | 1 (Unlimited) |  | Through Hole |  |  |  |  | -55°C ~ 150°C (TJ) |  | TO-251-3 Short Leads, IPak, TO-251AA | Tube |  | 1.13W (Ta), 50W (Tc) |  | 11mOhm @ 30A, 10V | 21361536 |  | XS10NA011 | TO-251S | MOSFET (Metal Oxide) | 4V @ 250µA | ±20V |  | 62 | https://www.unikeyic.com/media/about_us/Unikey_ISO_9001_Certification.pdf | https://www.unikeyic.com/products/mosfet/xp10na011j/690059305.html
XP151A12A2MR-G | VBsemi | 5+: 0.02 | N-Channel MOSFET, 20V, 6A, RDS(ON) 24mΩ@4.5V, 33mΩ@2.5V, Vgs ±8V, Vth 0.45~1V, SOT23-3 | [42 empty] | 812 | https://www.unikeyic.com/media/datasheet/b6/25/94cf/b62594cfdf63a3afb7b48fe3afc196e8.pdf | https://www.unikeyic.com/products/mosfet/xp151a12a2mr-g/29925868.html
XP4P090N | YAGEO XSEMI | 100: 0.1688 500: 0.1575 1,000: 0.1547 5,000: 0.1547 | 1.25W(Ta) 3V@ 250µA 8.8nC@ 4.5 V 1individualPChannel 40V 90mΩ@ 3A,10V 976pF@20V SOT-23 SMD mount | Industrial |  | - | - |  |  | 40V |  |  | 1individualPChannel |  | 8.8nC@ 4.5 V | - | 3V@ 250µA |  |  |  | 1.25W(Ta) | 976pF@20V |  | SMD mount |  | - | 90mΩ@ 3A, 10V |  | 150℃(TJ) |  | SOT-23 | [7 empty] | Tape and reel packaging | [6 empty] | 2827 | https://www.unikeyic.com/media/about_us/Unikey_ISO_9001_Certification.pdf | https://www.unikeyic.com/products/mosfet/xp4p090n/691148429.html
XR45P03D | XR | 5,000: 0.0363 10,000: 0.0357 15,000: 0.0348 |  |  |  | - | - |  |  | - |  |  | - |  | - | - | - |  |  |  | - | - |  |  |  | - | - | [18 empty] | 99999 | https://www.unikeyic.com/media/about_us/Unikey_ISO_9001_Certification.pdf | https://www.unikeyic.com/products/mosfet/xr45p03d/779089750.html
XRS12N12 | XR | 2,500: 0.0394 5,000: 0.0388 7,500: 0.0378 |  |  |  | - | - |  |  | - |  |  | - |  | - | - | - |  |  |  | - | - |  |  |  | - | - | [18 empty] | 99999 | https://www.unikeyic.com/media/about_us/Unikey_ISO_9001_Certification.pdf | https://www.unikeyic.com/products/mosfet/xrs12n12/779139000.html
XRS306D | XR | 5,000: 0.0821 10,000: 0.0788 15,000: 0.0775 |  |  |  | - | - |  |  | - |  |  | - |  | - | - | - |  |  |  | - | - |  |  |  | - | - | [18 empty] | 94999 | https://www.unikeyic.com/media/about_us/Unikey_ISO_9001_Certification.pdf | https://www.unikeyic.com/products/mosfet/xrs306d/779103574.html
YFW2300-6A | YFW | 3,000: 0.0183 6,000: 0.0177 9,000: 0.0171 | NGrooveMOSTube |  |  | - | - |  |  | - |  |  | - |  | - | - | - |  |  |  | - | - |  |  |  | - | - |  |  |  | SOT-23 | [14 empty] | 90000 | https://www.unikeyic.com/media/about_us/Unikey_ISO_9001_Certification.pdf | https://www.unikeyic.com/products/mosfet/yfw2300-6a/434341855.html
YFW8N10MI | YFW | 3,000: 0.0448 6,000: 0.0433 9,000: 0.0418 | encapsulation： SOT23-3L |  |  | - | - |  |  | - |  |  | - |  | - | - | - |  |  |  | - | - |  |  |  | - | - |  |  |  | SOT-23-3L | [14 empty] | 90000 | https://www.unikeyic.com/media/about_us/Unikey_ISO_9001_Certification.pdf | https://www.unikeyic.com/products/mosfet/yfw8n10mi/733069295.html
YJB30GP10A | YANGJIE | 1+: 0.5411 10+: 0.4383 30+: 0.3871 100+: 0.3361 | P-Ch MOSFET 100V 30A 42mΩ@10V 125W 20V 1.8V 2.1nF TO-263 | [42 empty] | 2209 | https://www.unikeyic.com/media/datasheet/2c/a8/06ef/2ca806ef36e822f5ee57c998ae36a4f2.pdf | https://www.unikeyic.com/products/mosfet/yjb30gp10a/25568698.html
YJD18GP10A | YANGJIE | 1+: 0.3935 10+: 0.3163 30+: 0.2811 100+: 0.2414 500+: 0.1975 1,000+: 0.1862 | P-Ch MOSFET 100V 18A 85mΩ@10V 9.7nC@10V 1.051nF TO-252 | [42 empty] | 54 | https://www.unikeyic.com/media/datasheet/32/14/9852/32/c90802626dcc63126e6066b209b2a34d.pdf | https://www.unikeyic.com/products/mosfet/yjd18gp10a/26934140.html
YJD20N06A | YANGJIE | 5+: 0.2337 50+: 0.2092 150+: 0.1801 500+: 0.1591 2,500+: 0.134 | N-Ch MOSFET 60V 20A 34mΩ@10V 34W 20V 2.5V@250µA 15nC@10V 800pF@30V TO-252 SMD | [42 empty] | 2575 | https://www.unikeyic.com/media/datasheet/b6/f4/7b46/b6/3fc2738383783b11fa6ed894b6a94cc7.pdf | https://www.unikeyic.com/products/mosfet/yjd20n06a/26013202.html
YJD28GP10A | YANGJIE | 5+: 0.5592 50+: 0.4453 150+: 0.3699 500+: 0.3435 2,500+: 0.3206 | P-Ch MOSFET, 100V, 28A, 42mΩ@10V, TO-252 | [42 empty] | 2280 | https://www.unikeyic.com/media/datasheet/upload/2022/02/08/YJD28GP10A.pdf | https://www.unikeyic.com/products/mosfet/yjd28gp10a/25200351.html
YJD40N04A | YANGJIE | 5+: 0.1535 50+: 0.1227 150+: 0.1095 | 34W 23.6nC@10V 1 N-Ch 40V 10.6mΩ@10V 40A TO-252 MOSFET | [42 empty] | 2100 | https://www.unikeyic.com/media/datasheet/6c/33/47ab/6c/ad0e3a53cdccecd6e3b2937014799ab6.pdf | https://www.unikeyic.com/products/mosfet/yjd40n04a/26385975.html
YJD45G10B | YANGJIE | 5+: 0.278 50+: 0.2209 150+: 0.1965 500+: 0.1572 | N-Ch MOSFET TO-252 SMD, 100V 45A 72W, 14mΩ@10V, 16nC@10V, 1.2nF | [42 empty] | 1655 | https://www.unikeyic.com/media/datasheet/ff/c7/78d4/ff/0b0a6295149726119930d89194080fbe.pdf | https://www.unikeyic.com/products/mosfet/yjd45g10b/25560896.html
YJD50N06A | YANGJIE | 5+: 0.235 50+: 0.1978 150+: 0.171 500+: 0.1309 2,500+: 0.1041 | MOSFET, N-Ch, 54W, 60V, 11mΩ@10V, 50A, TO-252 | [42 empty] | 5003 | https://www.unikeyic.com/media/datasheet/1a/85/aa78/1a85aa784a99178901c142a5f5fb6b69.pdf | https://www.unikeyic.com/products/mosfet/yjd50n06a/25837819.html
YJG100N04A | YANGJIE | 1+: 0.3512 10+: 0.2765 30+: 0.2409 100+: 0.2003 500+: 0.1834 1,000+: 0.1735 | 83W 20V 49nC@10V N-Ch MOSFET 40V 2.8mΩ@10V 100A 4.645nF@20V PDFN-5060 SMD | [42 empty] | 2037 | https://www.unikeyic.com/media/datasheet/72/21/ff7c/72/3dc00e7ae5d36b114d8787963fb10eeb.pdf | https://www.unikeyic.com/products/mosfet/yjg100n04a/25704389.html
YJG105N03A | YANGJIE | 5+: 0.2957 50+: 0.2359 150+: 0.2101 | MOSFET, N-Ch, 30V, 105A, 70W, 49.5nC@10V, 2.45mΩ@10V, PDFN-5060 | [42 empty] | 2860 | https://www.unikeyic.com/media/datasheet/upload/2023/10/23/YJG105N03A.pdf | https://www.unikeyic.com/products/mosfet/yjg105n03a/26743850.html
YJG110G10B | YANGJIE | 1+: 0.8898 10+: 0.734 30+: 0.6542 100+: 0.5788 500+: 0.5331 1,000+: 0.511 | [43 empty] | 4373 | https://www.unikeyic.com/media/datasheet/8d/84/5231/8d8452315c868f8fab390a17c515579f.pdf | https://www.unikeyic.com/products/mosfet/yjg110g10b/726795785.html
YJG130G04A | YANGJIE | 1: 0.8377 10: 0.7168 30: 0.6517 | 115W 1individualNChannel 40V 1.45mΩ@ 10V 130A PDFN-5060 | Industrial |  | - | 130A |  | YJG130G04A YANGJIE | 40V |  |  | 1individualNChannel |  | - | - | - |  |  |  | 115W | - |  |  |  | - | 1.45mΩ@ 10V | -55℃~150℃ |  |  | PDFN-5060 | [15 empty] | https://www.unikeyic.com/media/datasheet/ec/e2/06c9/ece206c93a2bb803f84aab11591346de.pdf | https://www.unikeyic.com/products/mosfet/yjg130g04a/25385149.html
YJG15GP10A | YANGJIE | 5+: 0.2974 50+: 0.2528 150+: 0.223 500+: 0.2007 2,500+: 0.1487 | P-Ch MOSFET 60W 100V Rds(on) 83mΩ@10V Id 15A PDFN-5060 | [42 empty] | 5710 | https://www.unikeyic.com/media/datasheet/49/99/847e/49/4fc961c39510bf26fcdcd71394d8ccb4.pdf | https://www.unikeyic.com/products/mosfet/yjg15gp10a/25783985.html
YJG1D4G04AJ | YANGJIE | 1+: 0.3445 10+: 0.327 100+: 0.3151 500+: 0.3004 1,000+: 0.2871 | [43 empty] | 50 | https://www.unikeyic.com/media/datasheet/71/7c/ddc3/717cddc335297a5acadb06a3bfe95005.pdf | https://www.unikeyic.com/products/mosfet/yjg1d4g04aj/731161593.html
YJG20N06A | YANGJIE | 5+: 0.1871 50+: 0.148 150+: 0.1312 500+: 0.1104 | 21W 20V 1V 26nC@10V 1 N-Ch 60V 34mΩ@10V 20A PDFN-5060 SMD | [42 empty] | 5234 | https://www.unikeyic.com/media/datasheet/f0/00/3572/f0/11ab67bef8c738830284df67cef2a8ef.pdf | https://www.unikeyic.com/products/mosfet/yjg20n06a/25886551.html
YJG25GP10A | YANGJIE | 1+: 0.5103 10+: 0.4587 30+: 0.4351 100+: 0.4133 500+: 0.3638 1,000+: 0.358 | P-Ch MOSFET, 1 Channel, 100V, 42mΩ@10V, 25A, 2.1nF, 20V, 88W, PDFN-5060 | [42 empty] | 276 | https://www.unikeyic.com/media/datasheet/ad/99/f7fe/ad/6a5256a0137c9b70e2428a2185ce68fd.pdf | https://www.unikeyic.com/products/mosfet/yjg25gp10a/26210040.html
YJG25GP10AQ | YANGJIE | 1+: 0.9284 10+: 0.7684 30+: 0.6863 100+: 0.6062 500+: 0.5595 1,000+: 0.5341 | [43 empty] | 3367 | https://www.unikeyic.com/media/datasheet/32/cf/e5b9/32cfe5b93c2ad648d32c854f52a837ce.pdf | https://www.unikeyic.com/products/mosfet/yjg25gp10aq/27254457.html
YJG30N06A | YANGJIE | 5+: 0.3004 50+: 0.2484 150+: 0.2275 500+: 0.2014 2,500+: 0.1615 5,000+: 0.1546 | MOSFET N-Ch 45W 20V 51nC@10V 60V 16mΩ@10V 30A 2.027nF@30V PDFN-5060, SMD | [42 empty] | 34 | https://www.unikeyic.com/media/datasheet/72/b8/1908/72/510ded20eeebfc2ec44d6dd1c016c3d9.pdf | https://www.unikeyic.com/products/mosfet/yjg30n06a/26696470.html
YJG40G10AQ | YANGJIE | 1+: 0.5197 10+: 0.4157 30+: 0.386 100+: 0.3385 500+: 0.3267 | [43 empty] | 4300 | https://www.unikeyic.com/media/datasheet/44/bc/ed45/44bced4507f66c05bf1726ee770139ad.pdf | https://www.unikeyic.com/products/mosfet/yjg40g10aq/30101709.html
YJG50N03A | YANGJIE | 5+: 0.2558 50+: 0.202 150+: 0.1795 | N-Channel MOSFET 30V 50A 3.9mΩ@10V 45W PDFN-5060 | [42 empty] | 1860 | https://www.unikeyic.com/media/datasheet/31/b7/b1ef/31/09d46f6717a75a5e7059eea85b60bf7a.pdf | https://www.unikeyic.com/products/mosfet/yjg50n03a/25442003.html
YJG60G15HJ | YANGJIE | 1+: 1.0324 10+: 0.8561 30+: 0.7494 100+: 0.6422 | [43 empty] | 4950 | https://www.unikeyic.com/media/datasheet/72/1e/1ebf/721e1ebf4c58309bbe3ffc0bc8be8545.pdf | https://www.unikeyic.com/products/mosfet/yjg60g15hj/731759686.html
YJG80GP06B | YANGJIE | 1+: 1.0509 10+: 0.8723 30+: 0.7862 100+: 0.7018 500+: 0.652 1,000+: 0.6258 | [43 empty] | 3574 | https://www.unikeyic.com/media/datasheet/33/77/8aec/33778aec3fb622645af843ea87ce6505.pdf | https://www.unikeyic.com/products/mosfet/yjg80gp06b/23254262.html
YJL03N06AQ | YANGJIE | 10+: 0.0827 100+: 0.0684 300+: 0.0613 3,000+: 0.0519 6,000+: 0.0477 9,000+: 0.0456 | 1.3W 20V 10.27nC N-Ch MOSFET 60V 100mΩ@10V 3mA 409pF@10V SOT-23 1.15mm H | [42 empty] | 7332 | https://www.unikeyic.com/media/datasheet/8b/5d/eb4e/8b5deb4e635a0c9c84afb0bc7f8b681c.pdf | https://www.unikeyic.com/products/mosfet/yjl03n06aq/24349757.html
YJL2101W | YANGJIE | 20+: 0.0342 200+: 0.0283 600+: 0.0238 3,000+: 0.0179 | 250mW 10V 3.9nC@4.5V P-Ch MOSFET 20V 100mΩ@4.5V 2A 290pF SOT-323 | [42 empty] | 26 | https://www.unikeyic.com/media/datasheet/29/08/a50f/29/d5f5e383a4bf0aa880027962467d95a2.pdf | https://www.unikeyic.com/products/mosfet/yjl2101w/26707964.html
YJL2102W | YANGJIE | 20+: 0.0355 200+: 0.0287 600+: 0.0249 3,000+: 0.0202 | N-Ch MOSFET 20V 3A 57mΩ@4.5V 3.61nC@4.5V 220pF@10V 250mW SOT-323 | [42 empty] | 39250 | https://www.unikeyic.com/media/datasheet/55/cf/c451/55/3ab930786c49d6a1cf66f1ed5d4003da.pdf | https://www.unikeyic.com/products/mosfet/yjl2102w/24353653.html
YJL2300A | YANGJIE | 20+: 0.0356 200+: 0.0282 600+: 0.0252 | MOSFET 1W 10V 1V 7.1nC@4.5V N-Ch 20V 19.5mΩ@4.5V 4.5A 620pF@10V SOT-23 | [42 empty] | 709 | https://www.unikeyic.com/media/datasheet/c9/e3/013a/c9/4509e42af3133f6bb48f654222c1c152.pdf | https://www.unikeyic.com/products/mosfet/yjl2300a/25224580.html
YJL2301C | YANGJIE | 20+: 0.0401 200+: 0.0312 600+: 0.0282 3,000+: 0.0223 9,000+: 0.0202 21,000+: 0.0191 | 1W 10V 1V@250µA 4.3nC@4.5V P-Ch MOSFET 20V 42mΩ@4.5V 3.4A 478pF@10V SOT-23 SMD | [42 empty] | 87000 | https://www.unikeyic.com/media/datasheet/51/80/cac6/51/f2a5e50c57a3d13f730bda384eb96506.pdf | https://www.unikeyic.com/products/mosfet/yjl2301c/24908866.html
YJL2301D | YANGJIE | 10+: 0.0395 100+: 0.0325 300+: 0.029 3,000+: 0.025 | P-Ch MOSFET 19V 36mΩ@4.5V 3.8A 1W SOT-23 | [42 empty] | 5029 | https://www.unikeyic.com/media/datasheet/48/d3/674a/48/bcd5593e1e678dca5bd4de9aea315fbc.pdf | https://www.unikeyic.com/products/mosfet/yjl2301d/25606113.html
YJL2302A-F2-0000HF | YANGJIE | 20+: 0.0243 200+: 0.0208 600+: 0.0185 2,000+: 0.0169 12,000+: 0.0154 | 1W(Ta) 1.25V@250µA 6.5nC@4.5V N-Ch MOSFET 20V 27mΩ@4.3A,4.5V 602pF@20V SOT-23 SMD | [42 empty] | 2798 | https://www.unikeyic.com/media/datasheet/upload/2022/02/08/YJL2302A.pdf | https://www.unikeyic.com/products/mosfet/yjl2302a-f2-0000hf/24448843.html
YJL2302B | YANGJIE | 20+: 0.028 200+: 0.022 600+: 0.0187 3,000+: 0.0158 9,000+: 0.0141 | 700mW 10V 1.1V@250µA 2.9nC@4.5V 1 N-Ch 20V 38.5mΩ@4.5V 3A 280pF@10V SOT-23 SMD | [42 empty] | 1151 | https://www.unikeyic.com/media/datasheet/30/f2/a408/30/cd62380ee1fce6e80c092d765a9cca7a.pdf | https://www.unikeyic.com/products/mosfet/yjl2302b/24710579.html
YJL2304A | YANGJIE | 20+: 0.0327 200+: 0.0282 600+: 0.0239 3,000+: 0.019 9,000+: 0.0169 21,000+: 0.016 | 1W 20V 4.2nC@10V N-Ch MOSFET 30V 26mΩ@10V 3.6A SOT-23 | [42 empty] | 469 | https://www.unikeyic.com/media/datasheet/a6/33/54d4/a6/baeff345febec3e168a04c079877f946.pdf | https://www.unikeyic.com/products/mosfet/yjl2304a/25021797.html
YJL2305A | YANGJIE | 10+: 0.0359 100+: 0.0299 300+: 0.0266 3,000+: 0.024 6,000+: 0.0223 9,000+: 0.0211 | 1.2W 10V 1V 7.2nC@4.5V P-Ch 15V 23mΩ@4.5V 5.6A 790pF SOT-23 | [42 empty] | 23697 | https://www.unikeyic.com/media/datasheet/95/e9/8176/95/f74645ed25cfe77146524a934d41bdba.pdf | https://www.unikeyic.com/products/mosfet/yjl2305a/24900969.html
YJL2305BQ | YANGJIE | 10+: 0.0839 100+: 0.0686 300+: 0.0616 3,000+: 0.0534 6,000+: 0.0492 | P-Ch MOSFET 1.2W 20V 39mΩ@4.5V 5.4A SOT-23 | [42 empty] | 3000 | https://www.unikeyic.com/media/datasheet/50/c8/00da/50c800dac026f501ff15afca62532dd2.pdf | https://www.unikeyic.com/products/mosfet/yjl2305bq/25461084.html
YJL2312A | YANGJIE | 10+: 0.0389 100+: 0.0316 300+: 0.0277 3,000+: 0.0228 6,000+: 0.0205 9,000+: 0.0192 | MOSFET N-Ch 10V 1.25W 0.45V~1.0V 11.05nC@4.5V 20V 13.5mΩ@4.5V 6.8A 900pF SOT-23 | [42 empty] | 68556 | https://www.unikeyic.com/media/datasheet/f7/e0/1e27/f7/68791ae0c1ad69fb8898d20da03c0b84.pdf | https://www.unikeyic.com/products/mosfet/yjl2312a/25995697.html
YJL3134KDW | YANGJIE | 20+: 0.0134 200+: 0.0119 600+: 0.0104 2,000+: 0.0089 | 3W 12V 20V 700mA SOT-363 | [42 empty] | 1426 | https://www.unikeyic.com/media/datasheet/ee/12/8621/ee/d07ad75a591e8a78c8cdb361e3d80c88.pdf | https://www.unikeyic.com/products/mosfet/yjl3134kdw/26108827.html
YJL3139KA | YANGJIE | 10+: 0.0261 100+: 0.0208 300+: 0.0173 1,000+: 0.0161 3,000+: 0.015 | P-Channel MOSFET 20V 580mΩ@4.5V 500mA 350mW SOT-23 | [42 empty] | 105000 | https://www.unikeyic.com/media/datasheet/upload/2022/02/08/YJL3139KA.pdf | https://www.unikeyic.com/products/mosfet/yjl3139ka/26809154.html
YJL3400B | YANGJIE | 10+: 0.0444 100+: 0.0353 300+: 0.0294 3,000+: 0.0273 6,000+: 0.0254 | [43 empty] | 5888 | https://www.unikeyic.com/media/datasheet/0e/06/308d/0e06308dc86527115279ddd2b37da069.pdf | https://www.unikeyic.com/products/mosfet/yjl3400b/731421689.html
YJL3401AQ | YANGJIE | 5+: 0.0802 50+: 0.0659 150+: 0.0587 500+: 0.0533 3,000+: 0.0462 | 1.2W 12V 1-P Ch P-MOSFET 30V 55mΩ@10V 4.4A 1.04nF@15V SOT-23 SMD | [42 empty] | 492 | https://www.unikeyic.com/media/datasheet/17/98/7570/1798757070b188404bbd828ac8ea0996.pdf | https://www.unikeyic.com/products/mosfet/yjl3401aq/26202199.html
YJL3416A | YANGJIE | 10+: 0.0424 100+: 0.0326 300+: 0.028 3,000+: 0.0246 6,000+: 0.0218 9,000+: 0.0205 | 1.3W(Ta), 12V, 1V@250µA, 11nC@4.5V, 1 N-Ch, 20V, 18mΩ@7A,4.5V, 7A, 890pF@10V, SOT-23, SMD | [42 empty] | 26083 | https://www.unikeyic.com/media/datasheet/upload/2023/10/23/YJL3416A.pdf | https://www.unikeyic.com/products/mosfet/yjl3416a/24940657.html
YJM05N06A | YANGJIE | 5+: 0.1467 50+: 0.1197 150+: 0.1063 500+: 0.0962 | MOSFET 2.5W 20V 1 N-Ch 60V 35mΩ@10V 5A 1.018nF@30V SOT-223 | [42 empty] | 12340 | https://www.unikeyic.com/media/datasheet/80/76/d215/8076d21549ee8f9dfa1f5f57c4c8f2bb.pdf | https://www.unikeyic.com/products/mosfet/yjm05n06a/25367454.html
YJP150N06AQ | YANGJIE | 1+: 0.193 10+: 0.1782 100+: 0.1633 400+: 0.1485 | MOSFET 20V 69nC@10V 60V 4.6mΩ@10V 75A 150A TO-220 | [42 empty] | 395 | https://www.unikeyic.com/media/datasheet/4d/7a/5625/4d/b36bc1d1a16163b06b8403ee3c8119cf.pdf | https://www.unikeyic.com/products/mosfet/yjp150n06aq/25011598.html
YJQ15GP10A | YANGJIE | 5+: 0.3867 50+: 0.342 150+: 0.3123 500+: 0.2751 2,500+: 0.2394 5,000+: 0.229 | P-Channel MOSFET, 100V, 15A, 83mΩ@10V, 43W, 20V, 1.051nF, DFN-3333 | [42 empty] | 20000 | https://www.unikeyic.com/media/datasheet/7c/97/9478/7c979478f7756a14681bd4169dafcae8.pdf | https://www.unikeyic.com/products/mosfet/yjq15gp10a/26356172.html
YJQ35N04A | YANGJIE | 5+: 0.2425 50+: 0.1932 150+: 0.1719 500+: 0.1457 2,500+: 0.1238 | 40W 20V 2V@250µA 29nC@10V 1 Ch N-Ch 40V 6.5mΩ@10V 35A 1.5nF@20V DFN-3333 SMD | [42 empty] | 5344 | https://www.unikeyic.com/media/datasheet/ab/02/0358/ab/5166914a1399df07bf0961b6e59ce355.pdf | https://www.unikeyic.com/products/mosfet/yjq35n04a/26825685.html
YJQ40G10A | YANGJIE | 5+: 0.3272 50+: 0.2629 150+: 0.235 500+: 0.2004 2,500+: 0.1852 5,000+: 0.1759 | MOSFET N-Ch 100V 40A 43W 20V Vgs 2.5V@250µA Qg 16nC@10V Rds(on) 15mΩ@10V Ciss 1.051nF@50V DFN-3333 SMD | [42 empty] | 8400 | https://www.unikeyic.com/media/datasheet/b3/05/3fbd/b3/137ae376114c4347d7df608a957a5fa6.pdf | https://www.unikeyic.com/products/mosfet/yjq40g10a/25786386.html
YJQ40P03A | YANGJIE | 20+: 0.2253 200+: 0.1794 600+: 0.149 1,500+: 0.1384 5,000+: 0.1291 | 32W 25V 40.1nC P-Ch 30V 9.8mΩ@10V 40A 2.152nF DFN-3333 3.3mm L × 3.3mm W MOSFET | [42 empty] | 1762 | https://www.unikeyic.com/media/datasheet/13/c2/b22e/13/9c9bc2dcdc1ccc8e1bf4ace9b92e7362.pdf | https://www.unikeyic.com/products/mosfet/yjq40p03a/24797970.html
YJQ4666B | YANGJIE | 10+: 0.0822 100+: 0.0683 300+: 0.0615 | P-Ch MOSFET 20V 7A 24.5mΩ@4.5V 620mV 40.1nC@4.5V 852pF 2.2W DFN2020-6L SMD 2mm × 2mm × 450μm | [42 empty] | 6000 | https://www.unikeyic.com/media/datasheet/23/ca/895b/23/37eabe4c24b0c21290d1f3e47dc84fdd.pdf | https://www.unikeyic.com/products/mosfet/yjq4666b/24406482.html
YJQ50N03A | YANGJIE | 5+: 0.1633 50+: 0.1315 150+: 0.1181 500+: 0.0873 2,500+: 0.0822 5,000+: 0.0719 | MOSFET 42W 20V 54nC@10V 1-Nch 30V 4.9mΩ@10V 50A DFN-3333 SMD, 3.3mm × 3.3mm | [42 empty] | 10014 | https://www.unikeyic.com/media/datasheet/ea/c5/38b0/ea/e0c1c3f440e9a8a26db4e943d9853e31.pdf | https://www.unikeyic.com/products/mosfet/yjq50n03a/26577474.html
YJQ55P02A | YANGJIE | 5+: 0.36 50+: 0.292 150+: 0.2644 500+: 0.23 2,500+: 0.2016 | 38W 10V 12.7nC@10V P-Ch MOSFET 20V 6.5mΩ@4.5V 55A 6.358nF DFN-3333 3.3mm × 3.3mm | [42 empty] | 3410 | https://www.unikeyic.com/media/datasheet/c8/32/2261/c8/38eb2c3fa384d669c13aceed94d47bbc.pdf | https://www.unikeyic.com/products/mosfet/yjq55p02a/25666342.html
YJS10N02A | YANGJIE | 100+: 0.0371 500+: 0.0327 1,000+: 0.0312 2,500+: 0.0297 | 1.9W, 10V, 11.05nC, N-Ch MOSFET, 20V, 11mΩ@4.5V, 10A, SOP-8 | [42 empty] | 5847 | https://www.unikeyic.com/media/datasheet/52/2b/d4dd/52/b72c066b902e8cc5743b0c88f4bb1d10.pdf | https://www.unikeyic.com/products/mosfet/yjs10n02a/25145455.html
YJS10N04A | YANGJIE | 5+: 0.1567 50+: 0.1323 150+: 0.1201 | 3W 20V 23.6nC@10V 1 N-Ch 40V 12.5mΩ@10V 10A 917pF SOP-8 | [42 empty] | 5580 | https://www.unikeyic.com/media/datasheet/84/11/ef7d/84/9076069ca5f8a781252ee45e65be0570.pdf | https://www.unikeyic.com/products/mosfet/yjs10n04a/24880928.html
YJS12G06D | YANGJIE | 5+: 0.351 50+: 0.2803 150+: 0.2498 500+: 0.2062 2,500+: 0.1892 | MOSFET N-Ch 60V 12A 3.1W 6.8mΩ@10V SOP-8 | [42 empty] | 7750 | https://www.unikeyic.com/media/datasheet/20/a3/e854/20a3e854d121ad2d7ea077680da011a3.pdf | https://www.unikeyic.com/products/mosfet/yjs12g06d/26033204.html
YJS2308A | YANGJIE | 5+: 0.0843 50+: 0.0663 150+: 0.0575 | MOSFET 1.3W 2N+2P Channel ±20V 19.549mΩ@4.5V SOT-23-6L | [42 empty] | 3376 | https://www.unikeyic.com/media/datasheet/2a/5d/637c/2a/7ad1f65029e55e52c3a73d51c1627d4a.pdf | https://www.unikeyic.com/products/mosfet/yjs2308a/25776268.html
YJS3404A | YANGJIE | 5+: 0.1041 50+: 0.0863 150+: 0.0758 500+: 0.0669 2,500+: 0.0625 4,000+: 0.0521 | 2.5W 2 N-Ch 30V 14mΩ@10V 8.5A SOP-8 | [42 empty] | 12008 | https://www.unikeyic.com/media/datasheet/8d/62/a58e/8d/e3e061379ec99f6338bbb2fba15c21e0.pdf | https://www.unikeyic.com/products/mosfet/yjs3404a/24425755.html
YJS4407A | YANGJIE | 10+: 0.0978 100+: 0.0779 300+: 0.0647 1,500+: 0.0601 4,000+: 0.0561 | 3.2W 25V 2.8V@250µA 40.1nC@10V P-Ch 30V 9.3mΩ@10V 12A 2.152nF@15V SOP-8 SMD | [42 empty] | 2600 | https://www.unikeyic.com/media/datasheet/b8/c2/59d3/b8/95340c68846a64cc0dc5f7065ec7e03d.pdf | https://www.unikeyic.com/products/mosfet/yjs4407a/26888562.html
YJS4409A | YANGJIE | 5+: 0.386 50+: 0.3118 150+: 0.2821 500+: 0.2524 2,500+: 0.2227 4,000+: 0.1782 | P-Ch MOSFET 30V 18A 5.1mΩ@10V 3.4W 25V 77.2nC 4.85nF SOP-8 | [42 empty] | 3990 | https://www.unikeyic.com/media/datasheet/dd/b3/5291/dd/b7633b467bc5db86fa66631cf3881aef.pdf | https://www.unikeyic.com/products/mosfet/yjs4409a/24641500.html
ZVN3306FTA | DIODES | 1+: 0.1262 10+: 0.1133 100+: 0.0941 500+: 0.075 1,000+: 0.0721 | DiodesZetex N-Ch MOSFET Vds=60V 150mA SOT-23 SMD 3-Pin | [42 empty] | 2167 | https://www.unikeyic.com/media/datasheet/2a/04/c36f/2a04c36f9668bd3ee7a1c911469e4846.pdf | https://www.unikeyic.com/products/mosfet/zvn3306fta/24780706.html
ZVN4206ASTZ | DIODES | 10: 0.4244 100: 0.3802 500: 0.3735 1,000: 0.3667 5,000: 0.3667 | DiodesZetex N-Ch MOSFET Vds=60V 600mA E-Line TH 3-Pin | Industrial |  | Freestanding | 600mA |  |  | 60V |  |  | 1individualNChannel |  | - | 20V | 3V@1mA |  |  | 4.77mm*2.41mm*4.01mm | 700mW(Ta) | 100pF@25V |  | wire mounting, Through hole mounting |  | 1 | 1Ω@ 1.5A, 10V |  | 150℃(TJ) |  | EP-3SC |  |  |  |  | On sale |  |  | Tape and reel packaging | [5 empty] | ZVN4206ASTZ DIODES | 1901 | https://www.unikeyic.com/media/datasheet/ed/04/19c1/ed/d1409fd22036336ba30a331c8b93f70f.pdf | https://www.unikeyic.com/products/mosfet/zvn4206astz/26614928.html
ZVN4525E6TA | DIODES | 1+: 0.6538 10+: 0.5465 30+: 0.4949 100+: 0.4395 500+: 0.3842 1,000+: 0.3696 | DiodesZetex N-Channel Enhancement MOSFET, Vds=250V, 230mA, SOT-23, SMD, 6-Pin | [42 empty] | 14288 | https://www.unikeyic.com/media/datasheet/54/30/30eb/54/2115b04fe32ea890e2cce7aafdeb11c6.pdf | https://www.unikeyic.com/products/mosfet/zvn4525e6ta/25480626.html
ZVP2110GTA-VB | VBsemi | 25: 0.2365 200: 0.227 400: 0.2232 600: 0.2175 | P—ChannelChannel,-100V,-3A,RDS(ON),200mΩ@10V,240mΩ@4.5V,20Vgs(±V)；2~4Vth(V) encapsulation：SOT223 | Industrial |  | - | 3A |  |  | 100V |  |  | 1individualPChannel |  | - | 20V | 2V~4V |  |  |  | - | - |  | SMD mount |  | - | 200mΩ@10V, 240mΩ@4.5V | -55℃~150℃ |  |  | SOT-223 |  |  |  |  | On sale | [8 empty] | ZVP2110GTA-VB VBsemi | 400000 | https://www.unikeyic.com/media/datasheet/fb/49/4e54/fb494e5468ff2886b073d20f70a29d46.pdf | https://www.unikeyic.com/products/mosfet/zvp2110gta-vb/692694573.html
ZXM61N02FTA | DIODES | 5+: 0.2757 50+: 0.2191 150+: 0.1955 500+: 0.1664 | DiodesZetex N-Ch MOSFET, Vds=20V, 1.7A, SOT-23, SMD, 3-Pin | [42 empty] | 50 | https://www.unikeyic.com/media/datasheet/f6/a3/bfa2/f6a3bfa24fd0d5e940cc50f48b7a4d8f.pdf | https://www.unikeyic.com/products/mosfet/zxm61n02fta/26474373.html
ZXM61N03FTA | DIODES | 5+: 0.1964 50+: 0.157 150+: 0.1406 500+: 0.1201 3,000+: 0.111 | DiodesZetex N-Ch MOSFET, Vds=30V, 1.4A, SOT-23, SMD, 3-Pin | [42 empty] | 63 | https://www.unikeyic.com/media/datasheet/49/c0/376e/49c0376ec7d010506e938874fb7dc638.pdf | https://www.unikeyic.com/products/mosfet/zxm61n03fta/24867823.html
ZXM61P03F-HXY | HXY MOSFET | 3,000: 0.0265 6,000: 0.026 9,000: 0.0254 | P-Ch MOSFET 30V 4.1A 48mΩ@VGS=20V |  |  | - | - |  | ZXM61P03F-HXY HXY MOSFET | - |  |  | - |  | - | - | - |  |  |  | - | - |  |  |  | - | - |  |  |  | SOT-23 | [14 empty] | 360000 | https://www.unikeyic.com/media/datasheet/56/e2/fb95/56e2fb951b35d3839a35fd273c952142.pdf | https://www.unikeyic.com/products/mosfet/zxm61p03f-hxy/869291304.html
ZXM62N03GTC-VB | VBsemi | 45: 0.1301 300: 0.1249 600: 0.1227 900: 0.1196 | N-Ch MOSFET 30V 7A RDS(ON) 25mΩ@10V 38mΩ@4.5V Vgs ±20V Vth 1.5V SOT223-3 | Industrial |  | - | 7A |  |  | 30V |  |  | 1individualNChannel |  | - | 20V | 1.5V |  |  |  | - | - |  | SMD mount |  | - | 25mΩ@10V, 38mΩ@4.5V | -55℃~150℃ |  |  | SOT-223-3 |  |  |  |  | On sale | [8 empty] | ZXM62N03GTC-VB VBsemi | 400000 | https://www.unikeyic.com/media/datasheet/aa/64/a9f5/aa64a9f5abcbbf3b3ebd169b7931514f.pdf | https://www.unikeyic.com/products/mosfet/zxm62n03gtc-vb/692676670.html
ZXMN10A07FTA | DIODES | 5+: 0.2638 50+: 0.2056 150+: 0.1807 500+: 0.1498 | DiodesZetex N-Channel MOSFET, Vds=100V, 800mA, SOT-23, SMD, 3-Pin | [42 empty] | 31092 | https://www.unikeyic.com/media/datasheet/e0/39/6cc5/e0396cc5df13192d5353192b2baae61c.pdf | https://www.unikeyic.com/products/mosfet/zxmn10a07fta/25637789.html
ZXMN3A14FTA | DIODES | 1+: 0.3395 10+: 0.3033 100+: 0.2501 500+: 0.198 1,000+: 0.1901 | DiodesZetex N-Channel MOSFET Vds=30V 3.9A SOT-23 SMD 3-Pin | [42 empty] | 209 | https://www.unikeyic.com/media/datasheet/dc/42/509a/dc/93f44df1924cd747d8d2496873472120.pdf | https://www.unikeyic.com/products/mosfet/zxmn3a14fta/26283083.html
ZXMN6A08E6TA-VB | VBsemi | 50: 0.1183 350: 0.1135 700: 0.1117 1,100: 0.1088 | N-Ch MOSFET, 60V, 7A, RDS(ON) 30mΩ@10V, 35mΩ@4.5V, Vgs ±20V, Vth 1~3V, SOT23-6 | Industrial |  | - | 7A |  |  | 60V |  |  | 1individualNChannel |  | - | 20V | 1V~3V |  |  |  | - | - |  | SMD mount |  | - | 30mΩ@10V, 35mΩ@4.5V | -55℃~150℃ |  |  | SOT-23-6 |  |  |  |  | On sale | [8 empty] | ZXMN6A08E6TA-VB VBsemi | 400000 | https://www.unikeyic.com/media/datasheet/20/24/7f41/20247f41c96190600eb15b73ae402442.pdf | https://www.unikeyic.com/products/mosfet/zxmn6a08e6ta-vb/692663286.html
ZXMN7A11GTA | VBsemi | 5+: 0.0999 | N-Channel MOSFET 60V 4A Rds(on) 76mΩ@10V 85mΩ@4.5V Vgs ±20V Vth 1.53V SOT223 | [42 empty] | 1045 | https://www.unikeyic.com/media/datasheet/a2/73/ca49/a273ca49dd30437ca92fea85f44e70c4.pdf | https://www.unikeyic.com/products/mosfet/zxmn7a11gta/24774027.html
ZXMP10A13FTA | DIODES | 5+: 0.2755 50+: 0.2221 150+: 0.1999 500+: 0.1721 3,000+: 0.1539 6,000+: 0.1465 | Diodes Incorporated P-Channel MOSFET Vds=100V Id=700mA SOT-23 SMD 3-Pin | [42 empty] | 64349 | https://www.unikeyic.com/media/datasheet/29/d9/f613/29d9f613d1f606aa15808e08ddf8c6a3.pdf | https://www.unikeyic.com/products/mosfet/zxmp10a13fta/25659355.html
ZXMP3A13FTA | VBsemi | 5+: 0.0299 | P-Channel MOSFET SOT23-3 -30V -5.6A RDS(ON) 47mΩ@10V 56mΩ@4.5V Vgs ±20V Vth -1V | [42 empty] | 1000 | https://www.unikeyic.com/media/datasheet/02/17/2a2d/02172a2d234d99f4ae0a35c784080527.pdf | https://www.unikeyic.com/products/mosfet/zxmp3a13fta/25401379.html
ZXMP3F37N8TC-VB | VBsemi | 35: 0.1537 300: 0.1476 600: 0.1451 900: 0.1414 | TSMC wafer,JCET (Jiangsu Changjiang Electronics Technology)。PChannel,-30V,-9A,RDS(ON),18mΩ@10V,24mΩ@4.5V,20Vgs(±V);-1.7Vth(V)encapsulation:SOP8、,、。 | Industrial |  | - | 7A |  |  | 30V |  |  | 1individualPChannel |  | - | 20V | 1.37V |  |  |  | - | - |  | SMD mount |  | - | 23mΩ@10V, 29mΩ@4.5V | -55℃~150℃ |  |  | SOP-8 |  |  |  |  | On sale | [8 empty] | ZXMP3F37N8TC-VB VBsemi | 400000 | https://www.unikeyic.com/media/datasheet/e4/be/01d3/e4be01d30491f72ecb4954306f6a7d1a.pdf | https://www.unikeyic.com/products/mosfet/zxmp3f37n8tc-vb/692673114.html
ZXMP6A13FTA-VB | VBsemi | 50: 0.1311 350: 0.1258 700: 0.1237 1,100: 0.1205 | P-Channel MOSFET -60V -5.2A RDS(ON) 40mΩ@10V 48mΩ@4.5V Vgs ±20V Vth -2V SOT23-3 | Industrial |  | - | 5.2A |  |  | 60V |  |  | 1individualPChannel |  | - | 20V | 2V |  |  |  | - | - |  | SMD mount |  | - | 40mΩ@10V, 48mΩ@4.5V | -55℃~150℃ |  |  | SOT-23-3 |  |  |  |  | On sale | [8 empty] | ZXMP6A13FTA-VB VBsemi | 399950 | https://www.unikeyic.com/media/datasheet/49/6a/0eb7/496a0eb7c989c48ef3857b52003c7c1a.pdf | https://www.unikeyic.com/products/mosfet/zxmp6a13fta-vb/692685209.html
ZXMP6A17E6TA | DIODES | 1+: 0.1747 10+: 0.1567 100+: 0.1466 500+: 0.1386 1,000+: 0.1332 | DiodesZetex P-Ch MOSFET Vds=60V 3A SOT-23 SMD 6-Pin | [42 empty] | 1691 | https://www.unikeyic.com/media/datasheet/a6/a7/4110/a6a741106646ef946cb4d623995f4dcc.pdf | https://www.unikeyic.com/products/mosfet/zxmp6a17e6ta/24896360.html
ZXMP6A17GTA | DIODES | 5+: 0.3939 50+: 0.3218 150+: 0.2902 1,000+: 0.2544 2,000+: 0.2385 5,000+: 0.2289 | DiodesZetex P-Ch MOSFET, Vds=60 V, 4.3 A, SOT-223, SMD, 3-Pin | [42 empty] | 16 | https://www.unikeyic.com/media/datasheet/55/9c/2f8e/559c2f8eec5535d0d88df2acbb3d1419.pdf | https://www.unikeyic.com/products/mosfet/zxmp6a17gta/24573188.html