## Ceramic Filters
Part Number | Manufacturer | Price | Description | Bandwidth | Base Product Number | Center Frequency | Datasheet | Filter Order | Filter Type | Frequency | Height (Max) | Impedance | Insertion Loss | Insertion Loss | Length/Width/Height | Moisture Sensitivity Level (MSL) | Mounting Type | Mounting Type | Operating Temperature | Package / Case (Metric) | Package/Case | Packaging | Rid | Ripple | SPM | Series | Size / Dimension | datasheet | Stock | Datasheet URL | Source URL
0915LP15B026E | Johanson Technology | 50: 0.4814 100: 0.4313 500: 0.4313 | 0.5dB 50Ω 915MHz 26MHz 0805 SMD 2mm × 1.25mm × 950μm | 26MHz |  | 915MHz |  | - |  |  |  | 50Ω | 0.5dB |  | 2mm*1.25mm*950μm |  | SMD mount |  | -40℃~85℃ | 0805 |  |  |  |  | Tape and reel packaging |  |  | 0915LP15B026E Johanson Technology | 4709 | https://www.unikeyic.com/media/datasheet/6a/14/47b6/6a/d134c6006269f89da5dec437a382b823.pdf | https://www.unikeyic.com/products/ceramic-filter/0915lp15b026e/412560.html
2450BP15E0100E | Johanson Technology | 25: 0.6693 50: 0.6693 100: 0.5997 500: 0.5997 | 1.5dB 50Ω 2.45GHz 100MHz 0805 SMD 2mm × 1.25mm × 650μm | 100MHz |  | 2.45GHz | 2450BP15E0100E Johanson Technology | - |  |  |  | 50Ω | 1.5dB |  | 2mm*1.25mm*650μm |  | SMD mount |  | -40℃~85℃ | 0805 |  |  |  |  | Tape and reel packaging |  |  |  | 5153 | https://www.unikeyic.com/media/datasheet/31/0b/88b8/31/f505876ca9a75f373df9ea3a84a3dc0a.pdf | https://www.unikeyic.com/products/ceramic-filter/2450bp15e0100e/380115.html
2450LP14B100T | Johanson Technology | 50: 0.3165 100: 0.2836 500: 0.2836 | 0.5dB 50Ω 2.45GHz 100MHz 0603 SMD Attenuator, 1.6mm × 800μm × 700μm | 100MHz |  | 2.45GHz |  | - |  |  |  | 50Ω | 0.5dB |  | 1.6mm*800μm*700μm |  | SMD mount |  | -40℃~85℃ | 0603 |  |  |  |  | Tape and reel packaging |  |  | 2450LP14B100T Johanson Technology | 3903 | https://www.unikeyic.com/media/datasheet/e6/d6/4fb0/e6/38432d47fa09a78f516ad24a637cc85d.pdf | https://www.unikeyic.com/products/ceramic-filter/2450lp14b100t/10845895.html
4700BP07B0600001T | Johanson Technology | 25: 0.4285 50: 0.3348 100: 0.3149 250: 0.2904 500: 0.2732 1,000: 0.2569 5,000: 0.2229 | 1.5dB 50Ω 600MHz 0402 SMD 1mm × 500μm × 350μm | 600 MHz |  |  |  |  | Band Pass | 4.7GHz Center | 0.014" (0.35mm) | 50Ohm |  | 1.5dB |  | 1 (Unlimited) |  | Surface Mount |  |  | 0402 (1005 Metric), 6 PC Pad |  | 16639330 |  |  | - | 0.039" L x 0.020" W (1.00mm x 0.50mm) |  | 9828 | https://www.unikeyic.com/media/about_us/Unikey_ISO_9001_Certification.pdf | https://www.unikeyic.com/products/ceramic-filter/4700bp07b0600001t/701112144.html
748112024 | WURTH | 1: 2.1849 10: 1.7106 50: 1.5798 100: 1.448 1,000: 1.3151 | Wurth Active Low Pass Filter Max 2nd Order 2500MHz Cutoff Freq 6-Pin | 100MHz |  | 2.45GHz | 748112024 WURTH | 2 |  |  |  | 50Ω | 0.5dB |  | 1.6mm*800μm*700μm |  | SMD mount |  | -40℃~85℃ | 0603 |  |  |  |  | Tape and reel packaging |  |  |  | 1318 | https://www.unikeyic.com/media/datasheet/7b/7f/5209/7b7f5209264e78c9fff070079df4540e.pdf | https://www.unikeyic.com/products/ceramic-filter/748112024/157265.html
ABSGS4C6-CDGM3B8M | ABRACON | 100: 0.2151 500: 0.2151 1,000: 0.2151 | signal filter ABSGS4C6series, 6.24 → 8.24GHz, , surface mount devices | 2GHz |  |  |  |  | Band Pass | 7.24GHz Center | 0.028" (0.70mm) |  |  | -2.35dB |  | 1 (Unlimited) |  | Surface Mount |  |  | 0603 (1608 Metric) |  |  | - |  | - | 0.063" L x 0.031" W (1.60mm x 0.80mm) |  | 5019 | https://www.unikeyic.com/media/about_us/Unikey_ISO_9001_Certification.pdf | https://www.unikeyic.com/products/ceramic-filter/absgs4c6-cdgm3b8m/22321382.html
ABSGS4C7-CDGM3B8M | ABRACON | 25: 0.4352 50: 0.34 100: 0.3198 250: 0.2949 500: 0.2774 1,000: 0.2609 | signal filter ABSGS4C7series, 6.24 → 8.24GHz, , surface mount devices | 2GHz |  |  |  |  | Band Pass | 7.24GHz Center | 0.041" (1.05mm) |  |  | -2.7dB |  | 1 (Unlimited) |  | Surface Mount |  |  | 0805 (2012 Metric) |  |  | - |  | - | 0.079" L x 0.049" W (2.00mm x 1.25mm) |  | 2970 | https://www.unikeyic.com/media/about_us/Unikey_ISO_9001_Certification.pdf | https://www.unikeyic.com/products/ceramic-filter/absgs4c7-cdgm3b8m/22345691.html
ADFC15-2450.00-A-T | ABRACON | 10,000: 0.1509 | Abracon Bandpass Filter Active Filter | 100MHz |  |  |  |  | Band Pass | 2.45GHz Center | 0.017" (0.43mm) |  |  | 1.4dB |  | 1 (Unlimited) |  | Surface Mount |  |  | 0402 (1005 Metric), 4 PC Pad |  | 4214952 | 0.5dB |  | - | 0.039" L x 0.020" W (1.00mm x 0.50mm) |  | 24450 | https://www.unikeyic.com/media/datasheet/c7/b9/9083/c7/20427770ba70d8ae5b1aaf6d41d2e455.pdf | https://www.unikeyic.com/products/ceramic-filter/adfc15-2450-00-a-t/258256.html
ADFC18-2450.00-A-T | ABRACON | 4,000: 0.1265 | Abracon Bandpass Filter Active Filter | 100MHz |  |  |  |  | Band Pass | 2.45GHz Center | 0.028" (0.70mm) |  |  | 1.6dB |  | 1 (Unlimited) |  | Surface Mount |  |  | 0603 (1608 Metric), 4 PC Pad |  |  | 0.5dB |  | - | 0.063" L x 0.032" W (1.60mm x 0.80mm) |  | 8000 | https://www.unikeyic.com/media/datasheet/bf/c4/80f3/bf/dd244924526931342207b96ae7fbede0.pdf | https://www.unikeyic.com/products/ceramic-filter/adfc18-2450-00-a-t/128359.html
AE1745CB1795-C | Anatech Electronics | 1: 429.84 | 3dB 50Ω 70MHz Bracket Mount, SMD 55mm × 40mm × 20.8mm | 70 MHz |  |  |  |  | Band Pass | 1.745GHz Center | 0.819" (20.80mm) | 50Ohm |  | 3dB |  | 1 (Unlimited) |  | Chassis Mount |  |  | Module, SMA Connectors | Box | 15652374 |  |  | - | 2.165" L x 1.575" W (55.00mm x 40.00mm) |  | 8 | https://www.unikeyic.com/media/pdf/HTMLDatasheet/anatech-electronics/a0/b0/d558/ae1745cb1795-c/2025/11/ae1745cb1795-c.pdf | https://www.unikeyic.com/products/ceramic-filter/ae1745cb1795-c/22429611.html
AFC10.7MJ45 | ABRACON | 650: 0.1793 1,700: 0.1716 6,700: 0.165 | RF Attenuator, 5.5dB, 330Ω, 10.7MHz, TH, 7mm L × 7mm H | - |  | 10.7MHz |  | - |  |  |  | 330Ω | 5.5dB |  | 7mm(Length)*7mm(height) |  | Through hole mounting |  | -40℃~85℃ | [9 empty] | 10000 | https://www.unikeyic.com/media/about_us/Unikey_ISO_9001_Certification.pdf | https://www.unikeyic.com/products/ceramic-filter/afc10-7mj45/22314163.html
AM1055B1598 | Anatech Electronics | 10: 60.2821 | 2.1dB 50Ω 40MHz SMD 18.29mm × 13.97mm × 4.83mm | 40 MHz |  |  |  |  | Band Pass | 1.055GHz Center | 0.190" (4.83mm) | 50Ohm |  | 2.1dB |  | 1 (Unlimited) |  | Surface Mount |  |  | 12-SMD Module | Tape & Box (TB) | 14638660 |  |  | - | 0.720" L x 0.550" W (18.29mm x 13.97mm) |  | 100 | https://www.unikeyic.com/media/about_us/Unikey_ISO_9001_Certification.pdf | https://www.unikeyic.com/products/ceramic-filter/am1055b1598/32840459.html
AM1100B1225 | Anatech Electronics | 10: 78.975 | 3dB 50Ω 32MHz SMD 32mm × 17mm × 7.5mm | 32 MHz |  |  |  |  | Band Pass | 1.1GHz Center | 0.295" (7.50mm) | 50Ohm |  | 3dB |  | 1 (Unlimited) |  | Surface Mount |  |  | 11-SMD Module | Tape & Box (TB) | 14638914 |  |  | - | 1.260" L x 0.669" W (32.00mm x 17.00mm) |  | 100 | https://www.unikeyic.com/media/about_us/Unikey_ISO_9001_Certification.pdf | https://www.unikeyic.com/products/ceramic-filter/am1100b1225/22359069.html
AM1110B1313 | Anatech Electronics | 10: 70.632 | 3dB 50Ω 50MHz SMD mount 18.2mm*14mm*5.3mm | 50 MHz |  |  |  |  | Band Pass | 1.11GHz Center | 0.209" (5.30mm) | 50Ohm |  | 3dB |  | 1 (Unlimited) |  | Surface Mount |  |  | 10-SMD Module | Tape & Box (TB) |  |  |  | - | 0.717" L x 0.551" W (18.20mm x 14.00mm) |  | 100 | https://www.unikeyic.com/media/about_us/Unikey_ISO_9001_Certification.pdf | https://www.unikeyic.com/products/ceramic-filter/am1110b1313/32846199.html
AM1110B1341 | Anatech Electronics | 10: 40.3301 | 2dB 50Ω 100MHz SMD 13mm × 12mm × 4.5mm | 100 MHz |  |  |  |  | Band Pass | 1.11GHz Center | 0.177" (4.50mm) | 50Ohm |  | 2dB |  | 1 (Unlimited) |  | Surface Mount |  |  | 8-SMD Module | Tape & Box (TB) |  |  |  | - | 0.512" L x 0.472" W (13.00mm x 12.00mm) |  | 100 | https://www.unikeyic.com/media/datasheet/58/e1/bd89/58e1bd89df53260e537332b61446997f.pdf | https://www.unikeyic.com/products/ceramic-filter/am1110b1341/27809341.html
AM1176B1366 | Anatech Electronics | 10: 55.5738 | 4dB 50Ω 17MHz SMD Attenuator, 26.4mm × 14mm × 4.95mm | 17 MHz |  |  |  |  | Band Pass | 1.17645GHz Center | 0.195" (4.95mm) | 50Ohm |  | 4dB |  | 1 (Unlimited) |  | Surface Mount |  |  | 16-SMD Module | Tape & Box (TB) |  |  |  | - | 1.039" L x 0.551" W (26.40mm x 14.00mm) |  | 100 | https://www.unikeyic.com/media/about_us/Unikey_ISO_9001_Certification.pdf | https://www.unikeyic.com/products/ceramic-filter/am1176b1366/22376367.html
AM1200B1356 | Anatech Electronics | 10: 63.261 | 1.2GHz Center 20MHz 50Ohm 8-SMD | 20 MHz |  |  |  |  | Band Pass | 1.2GHz Center | 0.217" (5.50mm) | 50Ohm |  | 3.2dB |  | 1 (Unlimited) |  | Surface Mount |  |  | 8-SMD Module | Tape & Box (TB) |  |  |  | - | 0.512" L x 0.472" W (13.00mm x 12.00mm) |  | 35 | https://www.unikeyic.com/media/datasheet/c4/8c/64c9/c48c64c96a5890d9ebb0ef538101d689.pdf | https://www.unikeyic.com/products/ceramic-filter/am1200b1356/22283657.html
AM1200B1461 | Anatech Electronics | 10: 70.875 | RF Attenuator 2dB 50Ω 100MHz SMD 13mm × 12mm × 5.5mm | 100 MHz |  |  |  |  | Band Pass | 1.2GHz Center | 0.217" (5.50mm) | 50Ohm |  | 2dB |  | 1 (Unlimited) |  | Surface Mount |  |  | 8-SMD Module | Tape & Box (TB) | 14638632 |  |  | - | 0.512" L x 0.472" W (13.00mm x 12.00mm) |  | 100 | https://www.unikeyic.com/media/about_us/Unikey_ISO_9001_Certification.pdf | https://www.unikeyic.com/products/ceramic-filter/am1200b1461/32843132.html
AM1206B1685 | Anatech Electronics | 10: 74.0984 | CER FILTER 1.206GHZ BAND PASS | 90 MHz |  |  |  |  | Band Pass | 1.206GHz Center | 0.177" (4.50mm) | 50Ohm |  | 1.3dB |  | 1 (Unlimited) |  | Surface Mount |  |  | 8-SMD Module | Tape & Box (TB) |  |  |  | - | 0.512" L x 0.472" W (13.00mm x 12.00mm) |  | 100 | https://www.unikeyic.com/media/about_us/Unikey_ISO_9001_Certification.pdf | https://www.unikeyic.com/products/ceramic-filter/am1206b1685/22359136.html
AM1230B1153 | Anatech Electronics | 10: 63.261 | 1.5dB 50Ω 130MHz SMD mount 13mm*12mm*4.5mm | 130 MHz |  |  |  |  | Band Pass | 1.23GHz Center | 0.177" (4.50mm) | 50Ohm |  | 1.5dB |  | 1 (Unlimited) |  | Surface Mount |  |  | 8-SMD Module | Tape & Box (TB) |  |  |  | - | 0.512" L x 0.472" W (13.00mm x 12.00mm) |  | 228 | https://www.unikeyic.com/media/about_us/Unikey_ISO_9001_Certification.pdf | https://www.unikeyic.com/products/ceramic-filter/am1230b1153/22374944.html
AM1230B1203 | Anatech Electronics | 10: 37.503 | 1dB 50Ω 120MHz Attenuator, SMD, 10mm × 7mm × 3.9mm | 120 MHz |  |  |  |  | Band Pass | 1.23GHz Center | 0.154" (3.90mm) | 50Ohm |  | 1dB |  | 1 (Unlimited) |  | Surface Mount |  |  | 7-SMD Module | Tape & Box (TB) |  |  |  | - | 0.394" L x 0.276" W (10.00mm x 7.00mm) |  | 81 | https://www.unikeyic.com/media/about_us/Unikey_ISO_9001_Certification.pdf | https://www.unikeyic.com/products/ceramic-filter/am1230b1203/32838508.html
AM1260B1484 | Anatech Electronics | 10: 95.7104 | 1.26GHz Center 37MHz 50Ohm 10-SMD | 37 MHz |  |  |  |  | Band Pass | 1.26GHz Center | 0.197" (5.00mm) | 50Ohm |  | 7dB |  | 1 (Unlimited) |  | Surface Mount |  |  | 10-SMD Module | Tape & Box (TB) |  |  |  | - | 1.339" L x 0.551" W (34.00mm x 14.00mm) |  | 100 | https://www.unikeyic.com/media/about_us/Unikey_ISO_9001_Certification.pdf | https://www.unikeyic.com/products/ceramic-filter/am1260b1484/32829354.html
AM1260B1531 | Anatech Electronics | 10: 60.3594 | 1.26GHz Center 21MHz 50Ohm 11-SMD | 21 MHz |  |  |  |  | Band Pass | 1.26GHz Center | 0.295" (7.50mm) | 50Ohm |  | 3dB |  | 1 (Unlimited) |  | Surface Mount |  |  | 11-SMD Module | Tape & Box (TB) |  |  |  | - | 1.260" L x 0.669" W (32.00mm x 17.00mm) |  | 100 | https://www.unikeyic.com/media/datasheet/94/23/817c/9423817c9847184f619facefeb6f7c76.pdf | https://www.unikeyic.com/products/ceramic-filter/am1260b1531/22298966.html
AM1290B1026 | Anatech Electronics | 10: 36.4317 | 4dB 50Ω 10MHz SMD 12mm × 10mm × 4.3mm | 10 MHz |  |  |  |  | Band Pass | 1.29GHz Center | 0.169" (4.30mm) | 50Ohm |  | 4dB |  | 1 (Unlimited) |  | Surface Mount |  |  | 7-SMD Module | Tape & Box (TB) |  |  |  | - | 0.472" L x 0.394" W (12.00mm x 10.00mm) |  | 100 | https://www.unikeyic.com/media/pdf/HTMLDatasheet/anatech-electronics/36/a6/083f/am1290b1026/2025/11/am1290b1026.pdf | https://www.unikeyic.com/products/ceramic-filter/am1290b1026/32800564.html
AM1304B1532 | Anatech Electronics | 10: 89.64 | 3.1dB 50Ω 24MHz SMD 32mm × 17mm × 7.5mm | 24 MHz |  |  |  |  | Band Pass | 1.304GHz Center | 0.295" (7.50mm) | 50Ohm |  | 3.1dB |  | 1 (Unlimited) |  | Surface Mount |  |  | 11-SMD Module | Tape & Box (TB) | 14638709 |  |  | - | 1.260" L x 0.669" W (32.00mm x 17.00mm) |  | 100 | https://www.unikeyic.com/media/about_us/Unikey_ISO_9001_Certification.pdf | https://www.unikeyic.com/products/ceramic-filter/am1304b1532/22269843.html
AM1343B1533 | Anatech Electronics | 10: 63.342 | 1.3435GHz Center 13MHz 50Ohm 11-SMD | 13 MHz |  |  |  |  | Band Pass | 1.3435GHz Center | 0.295" (7.50mm) | 50Ohm |  | 3.5dB |  | 1 (Unlimited) |  | Surface Mount |  |  | 11-SMD Module | Tape & Box (TB) | 14638735 |  |  | - | 1.260" L x 0.669" W (32.00mm x 17.00mm) |  | 100 | https://www.unikeyic.com/media/datasheet/86/a2/175d/86a2175dae2f994a89218314293faa8c.pdf | https://www.unikeyic.com/products/ceramic-filter/am1343b1533/32848734.html
AM1455B1393 | Anatech Electronics | 10: 53.4897 | 2dB 50Ω 15MHz SMD 14mm × 13mm × 4.5mm | 15 MHz |  |  |  |  | Band Pass | 1.4554GHz Center | 0.177" (4.50mm) | 50Ohm |  | 2dB |  | 1 (Unlimited) |  | Surface Mount |  |  | 8-SMD Module | Tape & Box (TB) |  |  |  | - | 0.551" L x 0.512" W (14.00mm x 13.00mm) |  | 11 | https://www.unikeyic.com/media/about_us/Unikey_ISO_9001_Certification.pdf | https://www.unikeyic.com/products/ceramic-filter/am1455b1393/32767797.html
AM1460B1309 | Anatech Electronics | 10: 103.9435 | RF Attenuator 2.5dB 50Ω 36MHz SMD 38.6mm × 14mm × 7.4mm | 36 MHz |  |  |  |  | Band Pass | 1.46GHz Center | 0.291" (7.40mm) | 50Ohm |  | 2.5dB |  | 1 (Unlimited) |  | Surface Mount |  |  | 16-SMD Module | Tape & Box (TB) |  |  |  | - | 1.520" L x 0.551" W (38.60mm x 14.00mm) |  | 100 | https://www.unikeyic.com/media/about_us/Unikey_ISO_9001_Certification.pdf | https://www.unikeyic.com/products/ceramic-filter/am1460b1309/32799408.html
AM1488B1287 | Anatech Electronics | 10: 52.6798 | CER FILTER 1.4884GHZ BAND PASS | 25 MHz |  |  |  |  | Band Pass | 1.4884GHz Center | 0.177" (4.50mm) | 50Ohm |  | 3.8dB |  | 1 (Unlimited) |  | Surface Mount |  |  | 8-SMD Module | Tape & Box (TB) | 14638562 |  |  | - | 0.512" L x 0.472" W (13.00mm x 12.00mm) |  | 100 | https://www.unikeyic.com/media/about_us/Unikey_ISO_9001_Certification.pdf | https://www.unikeyic.com/products/ceramic-filter/am1488b1287/32777159.html
AM1488B1288 | Anatech Electronics | 10: 61.1703 | 2.5dB 50Ω 25MHz SMD mount 26mm*17mm*7.5mm | 25 MHz |  |  |  |  | Band Pass | 1.4884GHz Center | 0.295" (7.50mm) | 50Ohm |  | 2.5dB |  | 1 (Unlimited) |  | Surface Mount |  |  | 10-SMD Module | Tape & Box (TB) |  |  |  | - | 1.024" L x 0.669" W (26.00mm x 17.00mm) |  | 100 | https://www.unikeyic.com/media/about_us/Unikey_ISO_9001_Certification.pdf | https://www.unikeyic.com/products/ceramic-filter/am1488b1288/32743840.html
AM1492B1318 | Anatech Electronics | 10: 74.601 | 4dB 50Ω 35.4MHz SMD mount 38mm*17mm*7.5mm | 35.4 MHz |  |  |  |  | Band Pass | 1.4927GHz Center | 0.295" (7.50mm) | 50Ohm |  | 4dB |  | 1 (Unlimited) |  | Surface Mount |  |  | 18-SMD Module | Tape & Box (TB) |  |  |  | - | 1.496" L x 0.669" W (38.00mm x 17.00mm) |  | 100 | https://www.unikeyic.com/media/datasheet/7b/ca/abba/7bcaabba0fea2345d3ca742cf061facd.pdf | https://www.unikeyic.com/products/ceramic-filter/am1492b1318/22305331.html
AM1519B1611 | Anatech Electronics | 10: 55.445 | RF Component 2.8dB 50Ω 32MHz SMD 18.29mm × 13.97mm × 4.83mm | 32 MHz |  |  |  |  | Band Pass | 1.519GHz Center | 0.190" (4.83mm) | 50Ohm |  | 2.8dB |  | 1 (Unlimited) |  | Surface Mount |  |  | 12-SMD Module | Tape & Box (TB) |  |  |  | - | 0.720" L x 0.550" W (18.29mm x 13.97mm) |  | 100 | https://www.unikeyic.com/media/about_us/Unikey_ISO_9001_Certification.pdf | https://www.unikeyic.com/products/ceramic-filter/am1519b1611/32848679.html
AM1542B1486 | Anatech Electronics | 10: 79.542 | CER FILTER 1.542GHZ BAND PASS | 34 MHz |  |  |  |  | Band Pass | 1.542GHz Center | 0.217" (5.50mm) | 50Ohm |  | 3.3dB |  | 1 (Unlimited) |  | Surface Mount |  |  | 8-SMD Module | Tape & Box (TB) |  |  |  | - | 0.512" L x 0.472" W (13.00mm x 12.00mm) |  | 100 | https://www.unikeyic.com/media/datasheet/44/fb/6990/44fb69903da127d16263cc5ae668c093.pdf | https://www.unikeyic.com/products/ceramic-filter/am1542b1486/22404364.html
AM1542B556 | Anatech Electronics | 10: 101.52 | 1dB 50Ω 34MHz SMD mount 33.58mm*6.68mm*7.85mm | 34 MHz |  |  |  |  | Band Pass | 1.542GHz Center | 0.309" (7.85mm) | 50Ohm |  | 1dB |  | 1 (Unlimited) |  | Surface Mount |  |  | Monoblock, 4 PC Pad | Tape & Box (TB) | 14638911 |  |  | - | 1.322" L x 0.263" W (33.58mm x 6.68mm) |  | 500 | https://www.unikeyic.com/media/datasheet/b1/79/5894/b1795894e05b655f637cbb04f4047ac0.pdf | https://www.unikeyic.com/products/ceramic-filter/am1542b556/22427919.html
AM1542B964 | Anatech Electronics | 10: 90.0501 | 2.5dB 50Ω 34MHz SMD 11.9mm × 8.9mm × 4.5mm | 34 MHz |  |  |  |  | Band Pass | 1.542GHz Center | 0.177" (4.50mm) | 50Ohm |  | 2.5dB |  | 1 (Unlimited) |  | Surface Mount |  |  | Monoblock, 3 PC Pad | Tape & Box (TB) |  |  |  | - | 0.469" L x 0.350" W (11.90mm x 8.90mm) |  | 500 | https://www.unikeyic.com/media/about_us/Unikey_ISO_9001_Certification.pdf | https://www.unikeyic.com/products/ceramic-filter/am1542b964/32770642.html
AM1565B1154 | Anatech Electronics | 10: 53.4517 | 1.5dB 50Ω 100MHz SMD 13mm × 12mm × 5.5mm | 100 MHz |  |  |  |  | Band Pass | 1.565GHz Center | 0.217" (5.50mm) | 50Ohm |  | 1.5dB |  | 1 (Unlimited) |  | Surface Mount |  |  | 8-SMD Module | Tape & Box (TB) | 14638721 |  |  | - | 0.512" L x 0.472" W (13.00mm x 12.00mm) |  | 262 | https://www.unikeyic.com/media/datasheet/ea/3c/7631/ea3c76316b63d994eea8c79aa53b54be.pdf | https://www.unikeyic.com/products/ceramic-filter/am1565b1154/32815061.html
AM1565B1207 | Anatech Electronics | 10: 43.224 | Attenuator 1dB 50Ω 100MHz SMD, 13.5mm × 10mm × 4.5mm | 100 MHz |  |  |  |  | Band Pass | 1.565GHz Center | 0.177" (4.50mm) | 50Ohm |  | 1dB |  | 1 (Unlimited) |  | Surface Mount |  |  | 9-SMD Module | Tape & Box (TB) |  |  |  | - | 0.531" L x 0.394" W (13.50mm x 10.00mm) |  | 25 | https://www.unikeyic.com/media/about_us/Unikey_ISO_9001_Certification.pdf | https://www.unikeyic.com/products/ceramic-filter/am1565b1207/22280738.html
AM1565B1265 | Anatech Electronics | 10: 79.2441 30: 76.6712 50: 74.0984 100: 71.0109 500: 68.9526 | Attenuator 1dB 50Ω 100MHz SMD, 13.5mm × 10mm × 4.5mm | 100 MHz |  |  |  |  | Band Pass | 1.565GHz Center | 0.177" (4.50mm) | 50Ohm |  | 1dB |  | 1 (Unlimited) |  | Surface Mount |  |  | 7-SMD Module | Tape & Box (TB) |  |  |  | - | 0.531" L x 0.394" W (13.50mm x 10.00mm) |  | 1000 | https://www.unikeyic.com/media/about_us/Unikey_ISO_9001_Certification.pdf | https://www.unikeyic.com/products/ceramic-filter/am1565b1265/32743850.html
AM1600B1060 | Anatech Electronics | 10: 50.248 | 1.6GHz Center 24MHz 50Ohm 16-SMD | 24 MHz |  |  |  |  | Band Pass | 1.6GHz Center | 0.195" (4.95mm) | 50Ohm |  | 4.5dB |  | 1 (Unlimited) |  | Surface Mount |  |  | 16-SMD Module | Tape & Box (TB) |  |  |  | - | 1.039" L x 0.551" W (26.40mm x 14.00mm) |  | 2287 | https://www.unikeyic.com/media/datasheet/ce/e2/5291/cee252910ee9b3e303c02a36b6c1b077.pdf | https://www.unikeyic.com/products/ceramic-filter/am1600b1060/22267096.html
AM1600B560 | Anatech Electronics | 10: 54.0301 | 1.6GHz Center 48MHz 50Ohm 16-SMD | 48 MHz |  |  |  |  | Band Pass | 1.6GHz Center | 0.195" (4.95mm) | 50Ohm |  | 4dB |  | 1 (Unlimited) |  | Surface Mount |  |  | 16-SMD Module | Tape & Box (TB) |  |  |  | - | 1.039" L x 0.551" W (26.40mm x 14.00mm) |  | 100 | https://www.unikeyic.com/media/about_us/Unikey_ISO_9001_Certification.pdf | https://www.unikeyic.com/products/ceramic-filter/am1600b560/22408575.html
AM1601B1530 | Anatech Electronics | 10: 83.3607 | 4.7dB 50Ω 17MHz SMD 17mm × 8.4mm × 5.65mm | 17 MHz |  |  |  |  | Band Pass | 1.6015GHz Center | 0.222" (5.65mm) | 50Ohm |  | 4.7dB |  | 1 (Unlimited) |  | Surface Mount |  |  | 8-SMD Module | Tape & Box (TB) |  |  |  | - | 0.669" L x 0.331" W (17.00mm x 8.40mm) |  | 14 | https://www.unikeyic.com/media/about_us/Unikey_ISO_9001_Certification.pdf | https://www.unikeyic.com/products/ceramic-filter/am1601b1530/32760351.html
AM1700B1450 | Anatech Electronics | 10: 73.71 | CER FILTER 1.7GHZ BAND PASS | 150 MHz |  |  |  |  | Band Pass | 1.7GHz Center | 0.209" (5.30mm) | 50Ohm |  | 2.2dB |  | 1 (Unlimited) |  | Surface Mount |  |  | 14-SMD Module | Tape & Box (TB) |  |  |  | - | 1.654" L x 0.512" W (42.00mm x 13.00mm) |  | 100 | https://www.unikeyic.com/media/datasheet/5c/a6/e544/5ca6e544a525e894fef7b4556b3b13d9.pdf | https://www.unikeyic.com/products/ceramic-filter/am1700b1450/22431011.html
AM1740B1206 | Anatech Electronics | 10: 52.731 | 2dB 50Ω 60MHz SMD 13mm × 12mm × 5.5mm | 60 MHz |  |  |  |  | Band Pass | 1.74GHz Center | 0.217" (5.50mm) | 50Ohm |  | 2dB |  | 1 (Unlimited) |  | Surface Mount |  |  | 8-SMD Module | Tape & Box (TB) | 14638625 |  |  | - | 0.512" L x 0.472" W (13.00mm x 12.00mm) |  | 100 | https://www.unikeyic.com/media/about_us/Unikey_ISO_9001_Certification.pdf | https://www.unikeyic.com/products/ceramic-filter/am1740b1206/22336128.html
AM1740C985 | Anatech Electronics | 10: 51.84 | 4.5dB 50Ω 42MHz SMD, 26.4mm × 14mm × 4.95mm | 42 MHz |  |  |  |  | Band Pass | 1.74GHz Center | 0.195" (4.95mm) | 50Ohm |  | 4.5dB |  | 1 (Unlimited) |  | Surface Mount |  |  | 16-SMD Module | Tape & Box (TB) |  |  |  | - | 1.039" L x 0.551" W (26.40mm x 14.00mm) |  | 100 | https://www.unikeyic.com/media/about_us/Unikey_ISO_9001_Certification.pdf | https://www.unikeyic.com/products/ceramic-filter/am1740c985/22378579.html
AM1747B1375 | Anatech Electronics | 10: 69.012 | 3dB 50Ω 75MHz SMD 13.55mm × 6.5mm × 6mm | 75 MHz |  |  |  |  | Band Pass | 1.7475GHz Center | 0.236" (6.00mm) | 50Ohm |  | 3dB |  | 1 (Unlimited) |  | Surface Mount |  |  | Monoblock, 2 PC Pad | Tape & Box (TB) | 14638696 |  |  | - | 0.533" L x 0.256" W (13.55mm x 6.50mm) |  | 100 | https://www.unikeyic.com/media/about_us/Unikey_ISO_9001_Certification.pdf | https://www.unikeyic.com/products/ceramic-filter/am1747b1375/32838421.html
AM1747B1458 | Anatech Electronics | 10: 40.5 | 3dB 50Ω 75MHz SMD 13mm × 12mm × 5.5mm | 75 MHz |  |  |  |  | Band Pass | 1.7475GHz Center | 0.217" (5.50mm) | 50Ohm |  | 3dB |  | 1 (Unlimited) |  | Surface Mount |  |  | 8-SMD Module | Tape & Box (TB) |  |  |  | - | 0.512" L x 0.472" W (13.00mm x 12.00mm) |  | 100 | https://www.unikeyic.com/media/about_us/Unikey_ISO_9001_Certification.pdf | https://www.unikeyic.com/products/ceramic-filter/am1747b1458/22421478.html
AM1800B1000 | Anatech Electronics | 10: 36.531 | 2dB 50Ω 40MHz SMD 13mm × 12mm × 5.5mm | 40 MHz |  |  |  |  | Band Pass | 1.8GHz Center | 0.217" (5.50mm) | 50Ohm |  | 2dB |  | 1 (Unlimited) |  | Surface Mount |  |  | 8-SMD Module | Tape & Box (TB) |  |  |  | - | 0.512" L x 0.472" W (13.00mm x 12.00mm) |  | 100 | https://www.unikeyic.com/media/about_us/Unikey_ISO_9001_Certification.pdf | https://www.unikeyic.com/products/ceramic-filter/am1800b1000/22403210.html
AM1800B1353 | Anatech Electronics | 10: 75.1275 | 1.8GHz Center 20MHz 50Ohm 8-SMD | 20 MHz |  |  |  |  | Band Pass | 1.8GHz Center | 0.217" (5.50mm) | 50Ohm |  | 3.6dB |  | 1 (Unlimited) |  | Surface Mount |  |  | 8-SMD Module | Tape & Box (TB) | 14638619 |  |  | - | 0.512" L x 0.472" W (13.00mm x 12.00mm) |  | 23 | https://www.unikeyic.com/media/datasheet/fc/a7/59c2/fca759c251875726418c608e8577552f.pdf | https://www.unikeyic.com/products/ceramic-filter/am1800b1353/22399384.html
AM1800B1534 | Anatech Electronics | 10: 60.75 | 1.5dB 50Ω 200MHz SMD mount 26.4mm*14mm*4.95mm | 200 MHz |  |  |  |  | Band Pass | 1.8GHz Center | 0.195" (4.95mm) | 50Ohm |  | 1.5dB |  | 1 (Unlimited) |  | Surface Mount |  |  | 16-SMD Module | Tape & Box (TB) | 14638435 |  |  | - | 1.039" L x 0.551" W (26.40mm x 14.00mm) |  | 100 | https://www.unikeyic.com/media/about_us/Unikey_ISO_9001_Certification.pdf | https://www.unikeyic.com/products/ceramic-filter/am1800b1534/22350143.html
AM1800B1614 | Anatech Electronics | 10: 82.62 | 1.5dB 50Ω 100MHz Attenuator, SMD 20.4mm × 14mm × 4.95mm | 100 MHz |  |  |  |  | Band Pass | 1.8GHz Center | 0.195" (4.95mm) | 50Ohm |  | 1.5dB |  | 1 (Unlimited) |  | Surface Mount |  |  | 14-SMD Module | Tape & Box (TB) |  |  |  | - | 0.803" L x 0.551" W (20.40mm x 14.00mm) |  | 100 | https://www.unikeyic.com/media/about_us/Unikey_ISO_9001_Certification.pdf | https://www.unikeyic.com/products/ceramic-filter/am1800b1614/22315347.html
AM1800B1688 | Anatech Electronics | 10: 96.12 | 2.5dB 50Ω 500MHz SMD 34.4mm × 14mm × 5.8mm | 500 MHz |  |  |  |  | Band Pass | 1.8GHz Center | 0.228" (5.80mm) | 50Ohm |  | 2.5dB |  | 1 (Unlimited) |  | Surface Mount |  |  | 20-SMD Module | Tape & Box (TB) |  |  |  | - | 1.354" L x 0.551" W (34.40mm x 14.00mm) |  | 100 | https://www.unikeyic.com/media/about_us/Unikey_ISO_9001_Certification.pdf | https://www.unikeyic.com/products/ceramic-filter/am1800b1688/22347966.html
AM1802B1175 | Anatech Electronics | 10: 89.64 | 1.5dB 50Ω 95MHz SMD 26.4mm × 14mm × 4.95mm | 95 MHz |  |  |  |  | Band Pass | 1.8025GHz Center | 0.195" (4.95mm) | 50Ohm |  | 1.5dB |  | 1 (Unlimited) |  | Surface Mount |  |  | 16-SMD Module | Tape & Box (TB) |  |  |  | - | 1.039" L x 0.551" W (26.40mm x 14.00mm) |  | 50 | https://www.unikeyic.com/media/about_us/Unikey_ISO_9001_Certification.pdf | https://www.unikeyic.com/products/ceramic-filter/am1802b1175/22387667.html
AM1804B1176 | Anatech Electronics | 10: 51.7917 | 1.5dB 50Ω 95MHz SMD mount 13.97mm*12.7mm*5.2mm | 95 MHz |  |  |  |  | Band Pass | 1.804GHz Center | 0.205" (5.20mm) | 50Ohm |  | 1.5dB |  | 1 (Unlimited) |  | Surface Mount |  |  | 6-SMD Module | Tape & Box (TB) |  |  |  | - | 0.550" L x 0.500" W (13.97mm x 12.70mm) |  | 25 | https://www.unikeyic.com/media/about_us/Unikey_ISO_9001_Certification.pdf | https://www.unikeyic.com/products/ceramic-filter/am1804b1176/22428135.html
AM1812B1255 | Anatech Electronics | 10: 51.7917 | 1.8125GHz Center 6MHz 50Ohm 10-SMD | 6 MHz |  |  |  |  | Band Pass | 1.8125GHz Center | 0.287" (7.30mm) | 50Ohm |  | 2dB |  | 1 (Unlimited) |  | Surface Mount |  |  | 10-SMD Module | Tape & Box (TB) | 14639087 |  |  | - | 0.748" L x 0.669" W (19.00mm x 17.00mm) |  | 100 | https://www.unikeyic.com/media/about_us/Unikey_ISO_9001_Certification.pdf | https://www.unikeyic.com/products/ceramic-filter/am1812b1255/32831897.html
AM1840B1027 | Anatech Electronics | 10: 34.7337 | 1.84GHzCenter 70MHz 50Ohm 8-SMD | 70 MHz |  |  |  |  | Band Pass | 1.84GHz Center | 0.177" (4.50mm) | 50Ohm |  | 2dB |  | 1 (Unlimited) |  | Surface Mount |  |  | 8-SMD Module | Tape & Box (TB) |  |  |  | - | 0.512" L x 0.472" W (13.00mm x 12.00mm) |  | 100 | https://www.unikeyic.com/media/about_us/Unikey_ISO_9001_Certification.pdf | https://www.unikeyic.com/products/ceramic-filter/am1840b1027/32838567.html
AM1880B1423 | Anatech Electronics | 10: 50.3251 | 3dB 50Ω 60MHz SMD mount 13mm*12mm*5.5mm | 60 MHz |  |  |  |  | Band Pass | 1.88GHz Center | 0.217" (5.50mm) | 50Ohm |  | 3dB |  | 1 (Unlimited) |  | Surface Mount |  |  | 8-SMD Module | Tape & Box (TB) |  |  |  | - | 0.512" L x 0.472" W (13.00mm x 12.00mm) |  | 54 | https://www.unikeyic.com/media/about_us/Unikey_ISO_9001_Certification.pdf | https://www.unikeyic.com/products/ceramic-filter/am1880b1423/32753912.html
AM1880B1665 | Anatech Electronics | 10: 64.8361 | 3.5dB 50Ω 60MHz Attenuator, SMD, 42mm × 17mm × 9.5mm | 60 MHz |  |  |  |  | Band Pass | 1.88GHz Center | 0.374" (9.50mm) | 50Ohm |  | 3.5dB |  | 1 (Unlimited) |  | Surface Mount |  |  | 20-SMD Module | Tape & Box (TB) |  |  |  | - | 1.654" L x 0.669" W (42.00mm x 17.00mm) |  | 100 | https://www.unikeyic.com/media/datasheet/c7/e4/bd35/c7/fc3ab17057176b389fa856b7ad646bf3.pdf | https://www.unikeyic.com/products/ceramic-filter/am1880b1665/31804331.html
AM1880B996 | Anatech Electronics | 10: 43.224 | 2.2dB 50Ω 60MHz SMD 10mm × 8mm × 1.6mm | 60 MHz |  |  |  |  | Band Pass | 1.88GHz Center | 0.063" (1.60mm) | 50Ohm |  | 2.2dB |  | 1 (Unlimited) |  | Surface Mount |  |  | 5-SMD Module | Tape & Box (TB) | 14638999 |  |  | - | 0.394" L x 0.315" W (10.00mm x 8.00mm) |  | 181 | https://www.unikeyic.com/media/about_us/Unikey_ISO_9001_Certification.pdf | https://www.unikeyic.com/products/ceramic-filter/am1880b996/32846122.html
AM1900B1480 | Anatech Electronics | 10: 55.08 | 1.8dB 50Ω 40MHz SMD 10.6mm × 6.9mm × 4mm | 40 MHz |  |  |  |  | Band Pass | 1.9GHz Center | 0.157" (4.00mm) | 50Ohm |  | 1.8dB |  | 1 (Unlimited) |  | Surface Mount |  |  | Monoblock, 3 PC Pad | Tape & Box (TB) | 14638837 |  |  | - | 0.417" L x 0.272" W (10.60mm x 6.90mm) |  | 100 | https://www.unikeyic.com/media/about_us/Unikey_ISO_9001_Certification.pdf | https://www.unikeyic.com/products/ceramic-filter/am1900b1480/32789999.html
AM1900B1527 | Anatech Electronics | 10: 104.76 | 1.9GHzCenter 450MHz 50Ohm 16-SMD | 450 MHz |  |  |  |  | Band Pass | 1.9GHz Center | 0.195" (4.95mm) | 50Ohm |  | 2dB |  | 1 (Unlimited) |  | Surface Mount |  |  | 16-SMD Module | Tape & Box (TB) | 14638952 |  |  | - | 1.039" L x 0.551" W (26.40mm x 14.00mm) |  | 100 | https://www.unikeyic.com/media/datasheet/60/49/65f0/604965f019498d15f9b19260817a9bb6.pdf | https://www.unikeyic.com/products/ceramic-filter/am1900b1527/32787302.html
AM1950B1278 | Anatech Electronics | 10: 79.38 | 1.7dB 50Ω 60MHz SMD 54mm × 18mm × 6.3mm | 60 MHz |  |  |  |  | Band Pass | 1.95GHz Center | 0.248" (6.30mm) | 50Ohm |  | 1.7dB |  | 1 (Unlimited) |  | Surface Mount |  |  | 18-SMD Module | Tape & Box (TB) | 14638777 |  |  | - | 2.126" L x 0.709" W (54.00mm x 18.00mm) |  | 100 | https://www.unikeyic.com/media/about_us/Unikey_ISO_9001_Certification.pdf | https://www.unikeyic.com/products/ceramic-filter/am1950b1278/32857540.html
AM1960B995 | Anatech Electronics | 10: 52.65 30: 49.14 50: 48.438 100: 46.98 | 2.2dB 50Ω 60MHz SMD 10mm × 8mm × 1.6mm | 60 MHz |  |  |  |  | Band Pass | 1.96GHz Center | 0.063" (1.60mm) | 50Ohm |  | 2.2dB |  | 1 (Unlimited) |  | Surface Mount |  |  | 5-SMD Module | Tape & Box (TB) | 14638790 |  |  | - | 0.394" L x 0.315" W (10.00mm x 8.00mm) |  | 102 | https://www.unikeyic.com/media/about_us/Unikey_ISO_9001_Certification.pdf | https://www.unikeyic.com/products/ceramic-filter/am1960b995/22288588.html
AM1962B1516 | Anatech Electronics | 10: 57.8894 | 1.9625GHz Center 65MHz 50Ohm 10-SMD | 65 MHz |  |  |  |  | Band Pass | 1.9625GHz Center | 0.295" (7.50mm) | 50Ohm |  | 2dB |  | 1 (Unlimited) |  | Surface Mount |  |  | 10-SMD Module | Tape & Box (TB) |  |  |  | - | 1.024" L x 0.669" W (26.00mm x 17.00mm) |  | 100 | https://www.unikeyic.com/media/datasheet/16/17/97e0/161797e0835bc2eacd8e1984ab4d96b7.pdf | https://www.unikeyic.com/products/ceramic-filter/am1962b1516/32752543.html
AM1980B1343 | Anatech Electronics | 10: 60.75 | 3dB 50Ω 390MHz SMD 26.4mm × 16mm × 5mm | 390 MHz |  |  |  |  | Band Pass | 1.98GHz Center | 0.197" (5.00mm) | 50Ohm |  | 3dB |  | 1 (Unlimited) |  | Surface Mount |  |  | 16-SMD Module | Tape & Box (TB) |  |  |  | - | 1.039" L x 0.630" W (26.40mm x 16.00mm) |  | 100 | https://www.unikeyic.com/media/about_us/Unikey_ISO_9001_Certification.pdf | https://www.unikeyic.com/products/ceramic-filter/am1980b1343/32816303.html
AM2000B1352 | Anatech Electronics | 10: 49.3989 | 4dB 50Ω 20MHz SMD 13mm × 12mm × 5.5mm | 20 MHz |  |  |  |  | Band Pass | 2GHz Center | 0.217" (5.50mm) | 50Ohm |  | 4dB |  | 1 (Unlimited) |  | Surface Mount |  |  | 8-SMD Module | Tape & Box (TB) | 14638464 |  |  | - | 0.512" L x 0.472" W (13.00mm x 12.00mm) |  | 100 | https://www.unikeyic.com/media/about_us/Unikey_ISO_9001_Certification.pdf | https://www.unikeyic.com/products/ceramic-filter/am2000b1352/22275302.html
AM2050B1117 | Anatech Electronics | 10: 88.5064 | 2dB 50Ω 900MHz SMD 40.6mm × 12.7mm × 7mm | 900 MHz |  |  |  |  | Band Pass | 2.05GHz Center | 0.276" (7.00mm) | 50Ohm |  | 2dB |  | 1 (Unlimited) |  | Surface Mount |  |  | 16-SMD Module | Tape & Box (TB) |  |  |  | - | 1.598" L x 0.500" W (40.60mm x 12.70mm) |  | 100 | https://www.unikeyic.com/media/about_us/Unikey_ISO_9001_Certification.pdf | https://www.unikeyic.com/products/ceramic-filter/am2050b1117/32840591.html
AM2104B1382 | Anatech Electronics | 10: 60.2049 | 2.2dB 50Ω 10MHz SMD 26.4mm × 14mm × 4.95mm | 10 MHz |  |  |  |  | Band Pass | 2.104GHz Center | 0.195" (4.95mm) | 50Ohm |  | 2.2dB |  | 1 (Unlimited) |  | Surface Mount |  |  | 16-SMD Module | Tape & Box (TB) | 14638885 |  |  | - | 1.039" L x 0.551" W (26.40mm x 14.00mm) |  | 26 | https://www.unikeyic.com/media/datasheet/4c/0e/a7d4/4c/eda213105cd172638d9e2b92bdae3906.pdf | https://www.unikeyic.com/products/ceramic-filter/am2104b1382/22309357.html
AM2140B1205 | Anatech Electronics | 10: 73.44 | CER FILTER 2.14GHZ BAND PASS | 60 MHz |  |  |  |  | Band Pass | 2.14GHz Center | 0.217" (5.50mm) | 50Ohm |  | 2dB |  | 1 (Unlimited) |  | Surface Mount |  |  | 8-SMD Module | Tape & Box (TB) |  |  |  | - | 0.512" L x 0.472" W (13.00mm x 12.00mm) |  | 40 | https://www.unikeyic.com/media/about_us/Unikey_ISO_9001_Certification.pdf | https://www.unikeyic.com/products/ceramic-filter/am2140b1205/22297682.html
AM2185B1593 | Anatech Electronics | 10: 122.04 | 2.5dB 50Ω 30MHz SMD mount 14mm*13mm*4.5mm | 30 MHz |  |  |  |  | Band Pass | 2.185GHz Center | 0.177" (4.50mm) | 50Ohm |  | 2.5dB |  | 1 (Unlimited) |  | Surface Mount |  |  | 8-SMD Module | Tape & Box (TB) |  |  |  | - | 0.551" L x 0.512" W (14.00mm x 13.00mm) |  | 500 | https://www.unikeyic.com/media/about_us/Unikey_ISO_9001_Certification.pdf | https://www.unikeyic.com/products/ceramic-filter/am2185b1593/22364415.html
AM2185B1594 | Anatech Electronics | 10: 90.0501 | 2.5dB 50Ω 30MHz SMD 26mm × 17mm × 7.5mm | 30 MHz |  |  |  |  | Band Pass | 2.185GHz Center | 0.295" (7.50mm) | 50Ohm |  | 2.5dB |  | 1 (Unlimited) |  | Surface Mount |  |  | 10-SMD Module | Tape & Box (TB) |  |  |  | - | 1.024" L x 0.669" W (26.00mm x 17.00mm) |  | 500 | https://www.unikeyic.com/media/about_us/Unikey_ISO_9001_Certification.pdf | https://www.unikeyic.com/products/ceramic-filter/am2185b1594/22344210.html
AM2250B1307 | Anatech Electronics | 10: 96.12 | CER FILTER 2.25GHZ BAND PASS | 100 MHz |  |  |  |  | Band Pass | 2.25GHz Center | 0.177" (4.50mm) | 50Ohm |  | 2dB |  | 1 (Unlimited) |  | Surface Mount |  |  | Monoblock, 3 PC Pad | Tape & Box (TB) | 14639113 |  |  | - | 0.465" L x 0.358" W (11.80mm x 9.10mm) |  | 1000 | https://www.unikeyic.com/media/about_us/Unikey_ISO_9001_Certification.pdf | https://www.unikeyic.com/products/ceramic-filter/am2250b1307/22435102.html
AM2250B1472 | Anatech Electronics | 10: 73.3266 | 2dB 50Ω 540MHz SMD, 34mm × 14mm × 5mm | 540 MHz |  |  |  |  | Band Pass | 2.25GHz Center | 0.197" (5.00mm) | 50Ohm |  | 2dB |  | 1 (Unlimited) |  | Surface Mount |  |  | 10-SMD Module | Tape & Box (TB) |  |  |  | - | 1.339" L x 0.551" W (34.00mm x 14.00mm) |  | 100 | https://www.unikeyic.com/media/about_us/Unikey_ISO_9001_Certification.pdf | https://www.unikeyic.com/products/ceramic-filter/am2250b1472/32833133.html
AM2250B558 | Anatech Electronics | 10: 40.1366 | 2.25GHz Center 100MHz 50Ohm 8-SMD | 100 MHz |  |  |  |  | Band Pass | 2.25GHz Center | 0.217" (5.50mm) | 50Ohm |  | 2dB |  | 1 (Unlimited) |  | Surface Mount |  |  | 8-SMD Module | Tape & Box (TB) |  |  |  | - | 0.512" L x 0.472" W (13.00mm x 12.00mm) |  | 100 | https://www.unikeyic.com/media/about_us/Unikey_ISO_9001_Certification.pdf | https://www.unikeyic.com/products/ceramic-filter/am2250b558/32853999.html
AM2300B1432 | Anatech Electronics | 10: 198.6248 | CER FILTER 2.3GHZ BAND PASS | 340 MHz |  |  |  |  | Band Pass | 2.3GHz Center | 0.157" (4.00mm) | 50Ohm |  | 1.5dB |  | 1 (Unlimited) |  | Surface Mount |  |  | 8-SMD Module | Tape & Box (TB) |  |  |  | - | 0.512" L x 0.394" W (13.00mm x 10.00mm) |  | 15 | https://www.unikeyic.com/media/datasheet/56/a7/b01a/56a7b01a5bdace113b97d50db1523029.pdf | https://www.unikeyic.com/products/ceramic-filter/am2300b1432/22276549.html
AM2300B1587 | Anatech Electronics | 10: 50.22 | 2dB, 50Ω, 60MHz, SMD, 18.29mm × 13.97mm × 4.83mm | 60 MHz |  |  |  |  | Band Pass | 2.3GHz Center | 0.190" (4.83mm) | 50Ohm |  | 2dB |  | 1 (Unlimited) |  | Surface Mount |  |  | 12-SMD Module | Tape & Box (TB) |  |  |  | - | 0.720" L x 0.550" W (18.29mm x 13.97mm) |  | 100 | https://www.unikeyic.com/media/about_us/Unikey_ISO_9001_Certification.pdf | https://www.unikeyic.com/products/ceramic-filter/am2300b1587/22325273.html
AM2437B990 | Anatech Electronics | 10: 45.36 | 3dB 50Ω 66MHz SMD 19mm × 17mm × 7.3mm | 66 MHz |  |  |  |  | Band Pass | 2.437GHz Center | 0.287" (7.30mm) | 50Ohm |  | 3dB |  | 1 (Unlimited) |  | Surface Mount |  |  | 10-SMD Module | Tape & Box (TB) |  |  |  | - | 0.748" L x 0.669" W (19.00mm x 17.00mm) |  | 40 | https://www.unikeyic.com/media/about_us/Unikey_ISO_9001_Certification.pdf | https://www.unikeyic.com/products/ceramic-filter/am2437b990/22328318.html
AM2498B1248 | Anatech Electronics | 10: 32.418 | 2.5dB 50Ω 110MHz SMD 11.5mm × 10mm × 5.2mm | 110 MHz |  |  |  |  | Band Pass | 2.4985GHz Center | 0.205" (5.20mm) | 50Ohm |  | 2.5dB |  | 1 (Unlimited) |  | Surface Mount |  |  | 13-SMD Module | Tape & Box (TB) |  |  |  | - | 0.453" L x 0.394" W (11.50mm x 10.00mm) |  | 390 | https://www.unikeyic.com/media/about_us/Unikey_ISO_9001_Certification.pdf | https://www.unikeyic.com/products/ceramic-filter/am2498b1248/22302878.html
AM2500B1377 | Anatech Electronics | 10: 124.2 | 5.5dB 50Ω 40MHz SMD Attenuator, 54mm × 18mm × 6.3mm | 40 MHz |  |  |  |  | Band Pass | 2.5GHz Center | 0.248" (6.30mm) | 50Ohm |  | 5.5dB |  | 1 (Unlimited) |  | Surface Mount |  |  | 18-SMD Module | Tape & Box (TB) | 14638898 |  |  | - | 2.126" L x 0.709" W (54.00mm x 18.00mm) |  | 100 | https://www.unikeyic.com/media/about_us/Unikey_ISO_9001_Certification.pdf | https://www.unikeyic.com/products/ceramic-filter/am2500b1377/32830512.html
AM2535B1145 | Anatech Electronics | 10: 55.08 | 2.2dB 50Ω 70MHz SMD mount 16.5mm*6.5mm*7.1mm | 70 MHz |  |  |  |  | Band Pass | 2.535GHz Center | 0.280" (7.10mm) | 50Ohm |  | 2.2dB |  | 1 (Unlimited) |  | Surface Mount |  |  | 3-SMD Module | Tape & Box (TB) |  |  |  | - | 0.650" L x 0.256" W (16.50mm x 6.50mm) |  | 100 | https://www.unikeyic.com/media/about_us/Unikey_ISO_9001_Certification.pdf | https://www.unikeyic.com/products/ceramic-filter/am2535b1145/22346772.html
AM2560B1433 | Anatech Electronics | 10: 60.2049 | Ferrite Bead 1.8dB 50Ω 30MHz SMD 22.86mm × 12.7mm × 5.13mm | 30 MHz |  |  |  |  | Band Pass | 2.56GHz Center | 0.202" (5.13mm) | 50Ohm |  | 1.8dB |  | 1 (Unlimited) |  | Surface Mount |  |  | 8-SMD Module | Tape & Box (TB) | 14638667 |  |  | - | 0.900" L x 0.500" W (22.86mm x 12.70mm) |  | 100 | https://www.unikeyic.com/media/about_us/Unikey_ISO_9001_Certification.pdf | https://www.unikeyic.com/products/ceramic-filter/am2560b1433/22344382.html
AM2575B1437 | Anatech Electronics | 10: 55.89 | 2dB 50Ω 30MHz SMD 21mm × 11mm × 7mm | 30 MHz |  |  |  |  | Band Pass | 2.575GHz Center | 0.276" (7.00mm) | 50Ohm |  | 2dB |  | 1 (Unlimited) |  | Surface Mount |  |  | 10-SMD Module | Tape & Box (TB) |  |  |  | - | 0.827" L x 0.433" W (21.00mm x 11.00mm) |  | 100 | https://www.unikeyic.com/media/about_us/Unikey_ISO_9001_Certification.pdf | https://www.unikeyic.com/products/ceramic-filter/am2575b1437/22273931.html
AM2593B1092 | Anatech Electronics | 10: 91.5938 | 50Ω 194MHz SMD mount 10.2mm*7.6mm*4mm | 194 MHz |  |  |  |  | Band Pass | 2.593GHz Center | 0.157" (4.00mm) | 50Ohm |  | - |  | 1 (Unlimited) |  | Surface Mount |  |  | Monoblock, 2 PC Pad | Tape & Box (TB) |  |  |  | - | 0.402" L x 0.299" W (10.20mm x 7.60mm) |  | 226 | https://www.unikeyic.com/media/about_us/Unikey_ISO_9001_Certification.pdf | https://www.unikeyic.com/products/ceramic-filter/am2593b1092/22431013.html
AM2600B543 | Anatech Electronics | 10: 60.2049 | 2.6GHz Center 200MHz 50Ohm 16-SMD | 200 MHz |  |  |  |  | Band Pass | 2.6GHz Center | 0.195" (4.95mm) | 50Ohm |  | 1.5dB |  | 1 (Unlimited) |  | Surface Mount |  |  | 16-SMD Module | Tape & Box (TB) |  |  |  | - | 1.039" L x 0.551" W (26.40mm x 14.00mm) |  | 100 | https://www.unikeyic.com/media/about_us/Unikey_ISO_9001_Certification.pdf | https://www.unikeyic.com/products/ceramic-filter/am2600b543/22342884.html
AM2600B999 | Anatech Electronics | 10: 117.45 | 2dB 50Ω 200MHz SMD 26.5mm × 14mm × 5.5mm | 200 MHz |  |  |  |  | Band Pass | 2.6GHz Center | 0.217" (5.50mm) | 50Ohm |  | 2dB |  | 1 (Unlimited) |  | Surface Mount |  |  | 16-SMD Module | Tape & Box (TB) |  |  |  | - | 1.043" L x 0.551" W (26.50mm x 14.00mm) |  | 87 | https://www.unikeyic.com/media/about_us/Unikey_ISO_9001_Certification.pdf | https://www.unikeyic.com/products/ceramic-filter/am2600b999/32823990.html
AM2655B1144 | Anatech Electronics | 10: 99.827 | 2.2dB 50Ω 70MHz SMD, 16.5mm × 6.5mm × 7.1mm | 70 MHz |  |  |  |  | Band Pass | 2.655GHz Center | 0.280" (7.10mm) | 50Ohm |  | 2.2dB |  | 1 (Unlimited) |  | Surface Mount |  |  | 3-SMD Module | Tape & Box (TB) |  |  |  | - | 0.650" L x 0.256" W (16.50mm x 6.50mm) |  | 181 | https://www.unikeyic.com/media/about_us/Unikey_ISO_9001_Certification.pdf | https://www.unikeyic.com/products/ceramic-filter/am2655b1144/22439029.html
AM2680B1282 | Anatech Electronics | 10: 60.75 | 2dB 50Ω 360MHz SMD 26.5mm × 13mm × 5.3mm | 360 MHz |  |  |  |  | Band Pass | 2.68GHz Center | 0.209" (5.30mm) | 50Ohm |  | 2dB |  | 1 (Unlimited) |  | Surface Mount |  |  | 16-SMD Module | Tape & Box (TB) |  |  |  | - | 1.043" L x 0.512" W (26.50mm x 13.00mm) |  | 100 | https://www.unikeyic.com/media/about_us/Unikey_ISO_9001_Certification.pdf | https://www.unikeyic.com/products/ceramic-filter/am2680b1282/22372802.html
AM3000B1452 | Anatech Electronics | 10: 75.6421 | 2dB 50Ω 600MHz SMD mount 34mm*14mm*5mm | 600 MHz |  |  |  |  | Band Pass | 3GHz Center | 0.197" (5.00mm) | 50Ohm |  | 2dB |  | 1 (Unlimited) |  | Surface Mount |  |  | 10-SMD Module | Tape & Box (TB) | 14639095 |  |  | - | 1.339" L x 0.551" W (34.00mm x 14.00mm) |  | 100 | https://www.unikeyic.com/media/about_us/Unikey_ISO_9001_Certification.pdf | https://www.unikeyic.com/products/ceramic-filter/am3000b1452/32804457.html
AM3200B1542 | Anatech Electronics | 10: 96.7395 | 5dB 50Ω 20MHz SMD mount 26.4mm*14mm*4.95mm | 20 MHz |  |  |  |  | Band Pass | 3.2GHz Center | 0.195" (4.95mm) | 50Ohm |  | 5dB |  | 1 (Unlimited) |  | Surface Mount |  |  | 16-SMD Module | Tape & Box (TB) |  |  |  | - | 1.039" L x 0.551" W (26.40mm x 14.00mm) |  | 45 | https://www.unikeyic.com/media/datasheet/4f/3f/e89d/4f3fe89d441c80bc7108b418009a7696.pdf | https://www.unikeyic.com/products/ceramic-filter/am3200b1542/22429590.html
AM3300B1543 | Anatech Electronics | 10: 70.47 | 3.3GHz Center 20MHz 50Ohm 16-SMD | 20 MHz |  |  |  |  | Band Pass | 3.3GHz Center | 0.195" (4.95mm) | 50Ohm |  | 5dB |  | 1 (Unlimited) |  | Surface Mount |  |  | 16-SMD Module | Tape & Box (TB) | 14638857 |  |  | - | 1.039" L x 0.551" W (26.40mm x 14.00mm) |  | 100 | https://www.unikeyic.com/media/datasheet/17/dd/7dee/17dd7deef8559c47f5ab62b3ba10117b.pdf | https://www.unikeyic.com/products/ceramic-filter/am3300b1543/22382586.html
AM3425B1501 | Anatech Electronics | 10: 75.1275 | 2dB 50Ω 50MHz SMD 13mm × 12mm × 5.5mm Attenuator | 50 MHz |  |  |  |  | Band Pass | 3.425GHz Center | 0.217" (5.50mm) | 50Ohm |  | 2dB |  | 1 (Unlimited) |  | Surface Mount |  |  | 8-SMD Module | Tape & Box (TB) | 14638611 |  |  | - | 0.512" L x 0.472" W (13.00mm x 12.00mm) |  | 100 | https://www.unikeyic.com/media/about_us/Unikey_ISO_9001_Certification.pdf | https://www.unikeyic.com/products/ceramic-filter/am3425b1501/22361785.html
AM3470B118 | Anatech Electronics | 10: 37.0492 | 1.15dB 50Ω 130MHz SMD, 9mm × 5.75mm × 3.2mm | 130 MHz |  |  |  |  | Band Pass | 3.47GHz Center | 0.126" (3.20mm) | 50Ohm |  | 1.15dB |  | 1 (Unlimited) |  | Surface Mount |  |  | Monoblock, 3 PC Pad | Tape & Box (TB) | 14638522 |  |  | - | 0.354" L x 0.226" W (9.00mm x 5.75mm) |  | 100 | https://www.unikeyic.com/media/about_us/Unikey_ISO_9001_Certification.pdf | https://www.unikeyic.com/products/ceramic-filter/am3470b118/22382436.html
AM3500B1035 | Anatech Electronics | 10: 60.2049 | 3.5GHz Center 300MHz 50Ohm 12-SMD | 300 MHz |  |  |  |  | Band Pass | 3.5GHz Center | 0.197" (5.00mm) | 50Ohm |  | 3dB |  | 1 (Unlimited) |  | Surface Mount |  |  | 12-SMD Module | Tape & Box (TB) |  |  |  | - | 1.339" L x 0.551" W (34.00mm x 14.00mm) |  | 44 | https://www.unikeyic.com/media/about_us/Unikey_ISO_9001_Certification.pdf | https://www.unikeyic.com/products/ceramic-filter/am3500b1035/22395272.html
AM3500B1093 | Anatech Electronics | 10: 89.5355 | -1.7dB 50Ω 200MHz SMD 10.2mm × 6.2mm × 4mm | 200 MHz |  |  |  |  | Band Pass | 3.5GHz Center | 0.157" (4.00mm) | 50Ohm |  | -1.7dB |  | 1 (Unlimited) |  | Surface Mount |  |  | Monoblock, 3 PC Pad | Tape & Box (TB) | 14638534 |  |  | - | 0.402" L x 0.244" W (10.20mm x 6.20mm) |  | 104 | https://www.unikeyic.com/media/about_us/Unikey_ISO_9001_Certification.pdf | https://www.unikeyic.com/products/ceramic-filter/am3500b1093/22311786.html
AM3500B1490 | Anatech Electronics | 10: 67.1517 | 2.5dB 50Ω 100MHz SMD mount 22.86mm*12.7mm*5.13mm | 100 MHz |  |  |  |  | Band Pass | 3.5GHz Center | 0.202" (5.13mm) | 50Ohm |  | 2.5dB |  | 1 (Unlimited) |  | Surface Mount |  |  | 8-SMD Module | Tape & Box (TB) | 14638997 |  |  | - | 0.900" L x 0.500" W (22.86mm x 12.70mm) |  | 100 | https://www.unikeyic.com/media/about_us/Unikey_ISO_9001_Certification.pdf | https://www.unikeyic.com/products/ceramic-filter/am3500b1490/22307974.html
AM3525B1249 | Anatech Electronics | 10: 57.1175 | 3dB 50Ω 325MHz SMD 11.5mm × 10mm × 5.2mm | 325 MHz |  |  |  |  | Band Pass | 3.525GHz Center | 0.205" (5.20mm) | 50Ohm |  | 3dB |  | 1 (Unlimited) |  | Surface Mount |  |  | 13-SMD Module | Tape & Box (TB) |  |  |  | - | 0.453" L x 0.394" W (11.50mm x 10.00mm) |  | 464 | https://www.unikeyic.com/media/about_us/Unikey_ISO_9001_Certification.pdf | https://www.unikeyic.com/products/ceramic-filter/am3525b1249/22363117.html
AM3550B989 | Anatech Electronics | 10: 68.04 | 1.3dB 50Ω 500MHz SMD 10.03mm × 3.68mm × 2.8mm | 500 MHz |  |  |  |  | Band Pass | 3.55GHz Center | 0.110" (2.80mm) | 50Ohm |  | 1.3dB |  | 1 (Unlimited) |  | Surface Mount |  |  | Monoblock, 2 PC Pad | Tape & Box (TB) |  |  |  | - | 0.395" L x 0.145" W (10.03mm x 3.68mm) |  | 46 | https://www.unikeyic.com/media/about_us/Unikey_ISO_9001_Certification.pdf | https://www.unikeyic.com/products/ceramic-filter/am3550b989/22305305.html
AM3600B1065 | Anatech Electronics | 10: 69.66 | Attenuator, 8dB, 50Ω, 40MHz, SMD, 26.42mm × 11.18mm × 5.84mm | 40 MHz |  |  |  |  | Band Pass | 3.6GHz Center | 0.230" (5.84mm) | 50Ohm |  | 8dB |  | 1 (Unlimited) |  | Surface Mount |  |  | 14-SMD Module | Tape & Box (TB) |  |  |  | - | 1.040" L x 0.440" W (26.42mm x 11.18mm) |  | 41 | https://www.unikeyic.com/media/datasheet/88/74/1ad1/88/93c9226f3a49b1d8d3a2c6763313970f.pdf | https://www.unikeyic.com/products/ceramic-filter/am3600b1065/22287314.html
AM3600B1066 | Anatech Electronics | 10: 76.95 | 4dB 50Ω 80MHz SMD, 34mm × 14mm × 5mm | 80 MHz |  |  |  |  | Band Pass | 3.6GHz Center | 0.197" (5.00mm) | 50Ohm |  | 4dB |  | 1 (Unlimited) |  | Surface Mount |  |  | 12-SMD Module | Tape & Box (TB) |  |  |  | - | 1.339" L x 0.551" W (34.00mm x 14.00mm) |  | 22 | https://www.unikeyic.com/media/about_us/Unikey_ISO_9001_Certification.pdf | https://www.unikeyic.com/products/ceramic-filter/am3600b1066/32824030.html
AM3600B1652 | Anatech Electronics | 10: 135 | 3.6GHz Center 800MHz 50Ohm 16-SMD | 800 MHz |  |  |  |  | Band Pass | 3.6GHz Center | 0.195" (4.95mm) | 50Ohm |  | 2dB |  | 1 (Unlimited) |  | Surface Mount |  |  | 16-SMD Module | Tape & Box (TB) |  |  |  | - | 1.039" L x 0.551" W (26.40mm x 14.00mm) |  | 44 | https://www.unikeyic.com/media/datasheet/12/63/9abd/12639abd4317e05086a7b75ee4aab57f.pdf | https://www.unikeyic.com/products/ceramic-filter/am3600b1652/22328220.html
AM3665B124 | Anatech Electronics | 10: 36.45 | 1.17dB 50Ω 130MHz SMD 9mm × 5.45mm × 3.2mm | 130 MHz |  |  |  |  | Band Pass | 3.665GHz Center | 0.126" (3.20mm) | 50Ohm |  | 1.17dB |  | 1 (Unlimited) |  | Surface Mount |  |  | Monoblock, 3 PC Pad | Tape & Box (TB) |  |  |  | - | 0.354" L x 0.215" W (9.00mm x 5.45mm) |  | 1069 | https://www.unikeyic.com/media/pdf/HTMLDatasheet/anatech-electronics/19/cf/22b3/am3665b124/2025/11/am3665b124.pdf | https://www.unikeyic.com/products/ceramic-filter/am3665b124/32850042.html
AM3700B1478 | Anatech Electronics | 10: 113.4 | 3.5dB 50Ω 100MHz SMD, 34mm × 14mm × 5mm | 100 MHz |  |  |  |  | Band Pass | 3.7GHz Center | 0.197" (5.00mm) | 50Ohm |  | 3.5dB |  | 1 (Unlimited) |  | Surface Mount |  |  | 10-SMD Module | Tape & Box (TB) |  |  |  | - | 1.339" L x 0.551" W (34.00mm x 14.00mm) |  | 100 | https://www.unikeyic.com/media/pdf/HTMLDatasheet/anatech-electronics/4c/3c/76b6/am3700b1478/2025/11/am3700b1478.pdf | https://www.unikeyic.com/products/ceramic-filter/am3700b1478/32744479.html
AM3700B1547 | Anatech Electronics | 10: 85.32 | RF Attenuator 5.4dB 50Ω 20MHz SMD 26.4mm × 14mm × 4.95mm | 20 MHz |  |  |  |  | Band Pass | 3.7GHz Center | 0.195" (4.95mm) | 50Ohm |  | 5.4dB |  | 1 (Unlimited) |  | Surface Mount |  |  | 16-SMD Module | Tape & Box (TB) |  |  |  | - | 1.039" L x 0.551" W (26.40mm x 14.00mm) |  | 100 | https://www.unikeyic.com/media/pdf/HTMLDatasheet/anatech-electronics/3e/9a/af05/am3700b1547/2025/11/am3700b1547.pdf | https://www.unikeyic.com/products/ceramic-filter/am3700b1547/22376415.html
AM4000B1033 | Anatech Electronics | 10: 87.48 | Attenuator, 3dB, 50Ω, 100MHz SMD, 26.4mm × 14mm × 4.95mm | 100 MHz |  |  |  |  | Band Pass | 4GHz Center | 0.195" (4.95mm) | 50Ohm |  | 3dB |  | 1 (Unlimited) |  | Surface Mount |  |  | 16-SMD Module | Tape & Box (TB) | 14638752 |  |  | - | 1.039" L x 0.551" W (26.40mm x 14.00mm) |  | 157 | https://www.unikeyic.com/media/datasheet/df/bf/188b/dfbf188ba19c9bca4dc4099f2c8c7b12.pdf | https://www.unikeyic.com/products/ceramic-filter/am4000b1033/22403168.html
AM4000B1683 | Anatech Electronics | 5: 80.2732 | 2.5dB 50Ω 200MHz SMD 26.4mm × 14mm × 4.95mm | 200 MHz |  |  |  |  | Band Pass | 4GHz Center | 0.195" (4.95mm) | 50Ohm |  | 2.5dB |  | 1 (Unlimited) |  | Surface Mount |  |  | 16-SMD Module | Tape & Box (TB) | 14638630 |  |  | - | 1.039" L x 0.551" W (26.40mm x 14.00mm) |  | 17 | https://www.unikeyic.com/media/about_us/Unikey_ISO_9001_Certification.pdf | https://www.unikeyic.com/products/ceramic-filter/am4000b1683/22314019.html
AM4050B1710 | Anatech Electronics | 5: 63.72 | 4.05GHz Center 200MHz 50Ohm 16-SMD | - |  | - |  | - |  |  |  | - | - | [11 empty] | boxed |  |  |  | 50 | https://www.unikeyic.com/media/about_us/Unikey_ISO_9001_Certification.pdf | https://www.unikeyic.com/products/ceramic-filter/am4050b1710/22355383.html
AM4070B525 | Anatech Electronics | 10: 60.2049 | CER FILTER 4.0705GHZ BAND PASS | 50 MHz |  |  |  |  | Band Pass | 4.0705GHz Center | 0.202" (5.13mm) | 50Ohm |  | 3.7dB |  | 1 (Unlimited) |  | Surface Mount |  |  | 8-SMD Module | Tape & Box (TB) | 14638859 |  |  | - | 0.900" L x 0.500" W (22.86mm x 12.70mm) |  | 100 | https://www.unikeyic.com/media/datasheet/0d/c2/6c35/0dc26c358ef0cc650fb2b33c60072103.pdf | https://www.unikeyic.com/products/ceramic-filter/am4070b525/22385129.html
AM433B1457 | Anatech Electronics | 10: 72.09 | 3dB 50Ω 34MHz SMD 22.9mm × 18mm × 5mm | 34 MHz |  |  |  |  | Band Pass | 433MHz Center | 0.197" (5.00mm) | 50Ohm |  | 3dB |  | 1 (Unlimited) |  | Surface Mount |  |  | 12-SMD Module | Tape & Box (TB) |  |  |  | - | 0.902" L x 0.709" W (22.90mm x 18.00mm) |  | 100 | https://www.unikeyic.com/media/pdf/HTMLDatasheet/anatech-electronics/ce/93/0e2b/am433b1457/2025/11/am433b1457.pdf | https://www.unikeyic.com/products/ceramic-filter/am433b1457/32851229.html
AM4450B1234 | Anatech Electronics | 7: 69.9818 | CER FILTER 4.45GHZ BAND PASS | 100 MHz |  |  |  |  | Band Pass | 4.45GHz Center | 0.195" (4.95mm) | 50Ohm |  | 3dB |  | 1 (Unlimited) |  | Surface Mount |  |  | 16-SMD Module | Tape & Box (TB) |  |  |  | - | 1.039" L x 0.551" W (26.40mm x 14.00mm) |  | 7 | https://www.unikeyic.com/media/about_us/Unikey_ISO_9001_Certification.pdf | https://www.unikeyic.com/products/ceramic-filter/am4450b1234/22347947.html
AM450B1404 | Anatech Electronics | 10: 75.6421 | 5dB 50Ω 140MHz SMD 8mm × 7mm × 3mm | 140 MHz |  |  |  |  | Band Pass | 450MHz Center | 0.118" (3.00mm) | 50Ohm |  | 5dB |  | 1 (Unlimited) |  | Surface Mount |  |  | Monoblock, 2 PC Pad | Tape & Box (TB) |  |  |  | - | 0.315" L x 0.276" W (8.00mm x 7.00mm) |  | 100 | https://www.unikeyic.com/media/about_us/Unikey_ISO_9001_Certification.pdf | https://www.unikeyic.com/products/ceramic-filter/am450b1404/22368938.html
AM4550B1709 | Anatech Electronics | 10: 145.8 | 4.55GHz Center 300MHz 50Ohm 16-SMD | - |  | - | AM4550B1709 Anatech Electronics | - |  |  |  | - | - | [11 empty] | boxed |  |  |  | 30 | https://www.unikeyic.com/media/datasheet/c8/bd/cbd5/c8bdcbd574dfa229884589e69f09bc86.pdf | https://www.unikeyic.com/products/ceramic-filter/am4550b1709/32748488.html
AM4650B1220 | Anatech Electronics | 5: 79.38 | 3.5dB 50Ω 500MHz SMD Attenuator, 34mm × 14mm × 5mm | 500 MHz |  |  |  |  | Band Pass | 4.65GHz Center | 0.197" (5.00mm) | 50Ohm |  | 3.5dB |  | 1 (Unlimited) |  | Surface Mount |  |  | 10-SMD Module | Tape & Box (TB) |  |  |  | - | 1.339" L x 0.551" W (34.00mm x 14.00mm) |  | 25 | https://www.unikeyic.com/media/pdf/HTMLDatasheet/anatech-electronics/99/fd/08dd/am4650b1220/2025/11/am4650b1220.pdf | https://www.unikeyic.com/products/ceramic-filter/am4650b1220/32853849.html
AM4700B1610 | Anatech Electronics | 10: 63.99 | 4.7GHz Center 600MHz 50Ohm 14-SMD | 600 MHz |  |  |  |  | Band Pass | 4.7GHz Center | 0.195" (4.95mm) | 50Ohm |  | 2.5dB |  | 1 (Unlimited) |  | Surface Mount |  |  | 14-SMD Module | Tape & Box (TB) |  |  |  | - | 0.882" L x 0.551" W (22.40mm x 14.00mm) |  | 100 | https://www.unikeyic.com/media/about_us/Unikey_ISO_9001_Certification.pdf | https://www.unikeyic.com/products/ceramic-filter/am4700b1610/32852732.html
AM4725B1559 | Anatech Electronics | 10: 70.47 | Attenuator, 3dB, 50Ω, 100MHz SMD, 26.4mm × 14mm × 4.95mm | 100 MHz |  |  |  |  | Band Pass | 4.725GHz Center | 0.195" (4.95mm) | 50Ohm |  | 3dB |  | 1 (Unlimited) |  | Surface Mount |  |  | 16-SMD Module | Tape & Box (TB) | 14638742 |  |  | - | 1.039" L x 0.551" W (26.40mm x 14.00mm) |  | 100 | https://www.unikeyic.com/media/pdf/HTMLDatasheet/anatech-electronics/1c/5e/f968/am4725b1559/2025/11/am4725b1559.pdf | https://www.unikeyic.com/products/ceramic-filter/am4725b1559/22352675.html
AM4965B1483 | Anatech Electronics | 10: 79.38 | 4.965GHz Center 50MHz 50Ohm 10-SMD | 50 MHz |  |  |  |  | Band Pass | 4.965GHz Center | 0.197" (5.00mm) | 50Ohm |  | 7.8dB |  | 1 (Unlimited) |  | Surface Mount |  |  | 10-SMD Module | Tape & Box (TB) |  |  |  | - | 1.339" L x 0.551" W (34.00mm x 14.00mm) |  | 100 | https://www.unikeyic.com/media/datasheet/90/35/81e3/903581e3185223c2788c2a71ed443bc6.pdf | https://www.unikeyic.com/products/ceramic-filter/am4965b1483/32747180.html
AM5000B1141 | Anatech Electronics | 10: 74.8703 | 5GHz Center 400MHz 50Ohm 12-SMD | 400 MHz |  |  |  |  | Band Pass | 5GHz Center | 0.197" (5.00mm) | 50Ohm |  | 3.5dB |  | 1 (Unlimited) |  | Surface Mount |  |  | 12-SMD Module | Tape & Box (TB) | 14639106 |  |  | - | 1.339" L x 0.551" W (34.00mm x 14.00mm) |  | 100 | https://www.unikeyic.com/media/about_us/Unikey_ISO_9001_Certification.pdf | https://www.unikeyic.com/products/ceramic-filter/am5000b1141/22361639.html
AM5050B1335 | Anatech Electronics | 5: 105.3 | Attenuator, 3dB, 50Ω, 100MHz SMD, 26.4mm × 14mm × 4.95mm | 100 MHz |  |  |  |  | Band Pass | 5.05GHz Center | 0.195" (4.95mm) | 50Ohm |  | 3dB |  | 1 (Unlimited) |  | Surface Mount |  |  | 16-SMD Module | Tape & Box (TB) | 14638824 |  |  | - | 1.039" L x 0.551" W (26.40mm x 14.00mm) |  | 5 | https://www.unikeyic.com/media/about_us/Unikey_ISO_9001_Certification.pdf | https://www.unikeyic.com/products/ceramic-filter/am5050b1335/22381462.html
AM5800B482 | Anatech Electronics | 10: 74.0984 | Attenuator 2dB 50Ω 150MHz SMD 13mm × 12mm × 5.5mm | 150 MHz |  |  |  |  | Band Pass | 5.8GHz Center | 0.217" (5.50mm) | 50Ohm |  | 2dB |  | 1 (Unlimited) |  | Surface Mount |  |  | 8-SMD Module | Tape & Box (TB) |  |  |  | - | 0.512" L x 0.472" W (13.00mm x 12.00mm) |  | 100 | https://www.unikeyic.com/media/datasheet/4b/fc/d12c/4bfcd12c70a219747b0b88486116404e.pdf | https://www.unikeyic.com/products/ceramic-filter/am5800b482/22352883.html
AM6245B1169 | Anatech Electronics | 10: 79.38 | 6.245GHz Center 360MHz 50Ohm 16-SMD | 360 MHz |  |  |  |  | Band Pass | 6.245GHz Center | 0.195" (4.95mm) | 50Ohm |  | 3dB |  | 1 (Unlimited) |  | Surface Mount |  |  | 16-SMD Module | Tape & Box (TB) | 14638795 |  |  | - | 1.039" L x 0.551" W (26.40mm x 14.00mm) |  | 100 | https://www.unikeyic.com/media/datasheet/d2/7d/85e6/d27d85e630e99f9681238b49bf0d21c1.pdf | https://www.unikeyic.com/products/ceramic-filter/am6245b1169/22271220.html
AM6300B1129 | Anatech Electronics | 10: 105.3 | 3dB 50Ω 480MHz SMD 26.4mm × 14mm × 4.95mm | 480 MHz |  |  |  |  | Band Pass | 6.3GHz Center | 0.195" (4.95mm) | 50Ohm |  | 3dB |  | 1 (Unlimited) |  | Surface Mount |  |  | 16-SMD Module | Tape & Box (TB) |  |  |  | - | 1.039" L x 0.551" W (26.40mm x 14.00mm) |  | 100 | https://www.unikeyic.com/media/pdf/HTMLDatasheet/anatech-electronics/6f/40/23e0/am6300b1129/2025/11/am6300b1129.pdf | https://www.unikeyic.com/products/ceramic-filter/am6300b1129/22334750.html
AM6550B1442 | Anatech Electronics | 10: 68.04 | 2.8dB 50Ω 300MHz SMD 26.42mm × 11.18mm × 5.84mm | 300 MHz |  |  |  |  | Band Pass | 6.55GHz Center | 0.230" (5.84mm) | 50Ohm |  | 2.8dB |  | 1 (Unlimited) |  | Surface Mount |  |  | 14-SMD Module | Tape & Box (TB) | 14638605 |  |  | - | 1.040" L x 0.440" W (26.42mm x 11.18mm) |  | 100 | https://www.unikeyic.com/media/about_us/Unikey_ISO_9001_Certification.pdf | https://www.unikeyic.com/products/ceramic-filter/am6550b1442/32780464.html
AM6550B1582 | Anatech Electronics | 10: 60.2049 | 6.55GHz Center 300MHz 50Ohm 14-SMD | 300 MHz |  |  |  |  | Band Pass | 6.55GHz Center | 0.195" (4.95mm) | 50Ohm |  | 2.5dB |  | 1 (Unlimited) |  | Surface Mount |  |  | 14-SMD Module | Tape & Box (TB) |  |  |  | - | 0.882" L x 0.551" W (22.40mm x 14.00mm) |  | 60 | https://www.unikeyic.com/media/datasheet/e1/c3/7e22/e1c37e223c2049c4a083e70fd3741e08.pdf | https://www.unikeyic.com/products/ceramic-filter/am6550b1582/32753696.html
AM6700B1497 | Anatech Electronics | 10: 72.09 | 6.7GHz Center 350MHz 50Ohm 16-SMD | 350 MHz |  |  |  |  | Band Pass | 6.7GHz Center | 0.195" (4.95mm) | 50Ohm |  | 2dB |  | 1 (Unlimited) |  | Surface Mount |  |  | 16-SMD Module | Tape & Box (TB) |  |  |  | - | 1.039" L x 0.551" W (26.40mm x 14.00mm) |  | 100 | https://www.unikeyic.com/media/datasheet/6e/94/a6f5/6e94a6f537d91b3aea34d11b15b3034a.pdf | https://www.unikeyic.com/products/ceramic-filter/am6700b1497/22332556.html
AM670B1339 | Anatech Electronics | 10: 51.7145 | 2dB 50Ω 150MHz SMD 17mm × 13mm × 5.5mm | 150 MHz |  |  |  |  | Band Pass | 670MHz Center | 0.217" (5.50mm) | 50Ohm |  | 2dB |  | 1 (Unlimited) |  | Surface Mount |  |  | 8-SMD Module | Tape & Box (TB) | 14638586 |  |  | - | 0.669" L x 0.512" W (17.00mm x 13.00mm) |  | 100 | https://www.unikeyic.com/media/pdf/HTMLDatasheet/anatech-electronics/a0/59/4331/am670b1339/2025/11/am670b1339.pdf | https://www.unikeyic.com/products/ceramic-filter/am670b1339/22336171.html
AM680B1525 | Anatech Electronics | 10: 75.6421 | Attenuator 3dB 50Ω 44MHz SMD 26.4mm × 14mm × 4.95mm | 44 MHz |  |  |  |  | Band Pass | 680MHz Center | 0.195" (4.95mm) | 50Ohm |  | 3dB |  | 1 (Unlimited) |  | Surface Mount |  |  | 16-SMD Module | Tape & Box (TB) | 14638840 |  |  | - | 1.039" L x 0.551" W (26.40mm x 14.00mm) |  | 100 | https://www.unikeyic.com/media/pdf/HTMLDatasheet/anatech-electronics/0e/4e/20b1/am680b1525/2025/11/am680b1525.pdf | https://www.unikeyic.com/products/ceramic-filter/am680b1525/22400557.html
AM7050B1492 | Anatech Electronics | 10: 70.47 | RF Component, 2.5dB, 50Ω, 700MHz, SMD, 26.4mm × 14mm × 4.95mm | 700 MHz |  |  |  |  | Band Pass | 7.05GHz Center | 0.195" (4.95mm) | 50Ohm |  | 2.5dB |  | 1 (Unlimited) |  | Surface Mount |  |  | 16-SMD Module | Tape & Box (TB) | 14638585 |  |  | - | 1.039" L x 0.551" W (26.40mm x 14.00mm) |  | 100 | https://www.unikeyic.com/media/pdf/HTMLDatasheet/anatech-electronics/d6/ce/d35a/am7050b1492/2025/11/am7050b1492.pdf | https://www.unikeyic.com/products/ceramic-filter/am7050b1492/22419999.html
AM742B1238 | Anatech Electronics | 10: 75.6421 | RF Attenuator 4dB 50Ω 14MHz SMD 38mm × 17mm × 7.5mm | 14 MHz |  |  |  |  | Band Pass | 742MHz Center | 0.295" (7.50mm) | 50Ohm |  | 4dB |  | 1 (Unlimited) |  | Surface Mount |  |  | 18-SMD Module | Tape & Box (TB) |  |  |  | - | 1.496" L x 0.669" W (38.00mm x 17.00mm) |  | 15 | https://www.unikeyic.com/media/about_us/Unikey_ISO_9001_Certification.pdf | https://www.unikeyic.com/products/ceramic-filter/am742b1238/22408619.html
AM742B1240 | Anatech Electronics | 10: 94.5 | RF Attenuator, SMD, 4dB 50Ω 13MHz 26mm × 17mm × 7.5mm | 13 MHz |  |  |  |  | Band Pass | 742MHz Center | 0.295" (7.50mm) | 50Ohm |  | 4dB |  | 1 (Unlimited) |  | Surface Mount |  |  | 10-SMD Module | Tape & Box (TB) |  |  |  | - | 1.024" L x 0.669" W (26.00mm x 17.00mm) |  | 100 | https://www.unikeyic.com/media/pdf/HTMLDatasheet/anatech-electronics/55/6c/a840/am742b1240/2025/11/am742b1240.pdf | https://www.unikeyic.com/products/ceramic-filter/am742b1240/32775935.html
AM748B1188 | Anatech Electronics | 10: 116.2933 | 2dB 50Ω 8MHz SMD 17mm × 13mm × 5.5mm | 8 MHz |  |  |  |  | Band Pass | 748MHz Center | 0.217" (5.50mm) | 50Ohm |  | 2dB |  | 1 (Unlimited) |  | Surface Mount |  |  | 8-SMD Module | Tape & Box (TB) | 14638553 |  |  | - | 0.669" L x 0.512" W (17.00mm x 13.00mm) |  | 42 | https://www.unikeyic.com/media/pdf/HTMLDatasheet/anatech-electronics/01/75/777f/am748b1188/2025/11/am748b1188.pdf | https://www.unikeyic.com/products/ceramic-filter/am748b1188/22314025.html
AM754B1275 | Anatech Electronics | 10: 21.612 | 3dB 50Ω 17MHz Attenuator SMD 10.7mm × 10.7mm × 3.85mm | 17 MHz |  |  |  |  | Band Pass | 754MHz Center | 0.152" (3.85mm) | 50Ohm |  | 3dB |  | 1 (Unlimited) |  | Surface Mount |  |  | Monoblock, 2 PC Pad | Tape & Box (TB) |  |  |  | - | 0.421" L x 0.421" W (10.70mm x 10.70mm) |  | 100 | https://www.unikeyic.com/media/pdf/HTMLDatasheet/anatech-electronics/5b/22/0d3a/am754b1275/2025/11/am754b1275.pdf | https://www.unikeyic.com/products/ceramic-filter/am754b1275/22310613.html
AM75B1463 | Anatech Electronics | 10: 79.38 | 5.5dB 50Ω 5MHz SMD mount 40.6mm*12.7mm*7mm | 5 MHz |  |  |  |  | Band Pass | 75MHz Center | 0.276" (7.00mm) | 50Ohm |  | 5.5dB |  | 1 (Unlimited) |  | Surface Mount |  |  | 16-SMD Module | Tape & Box (TB) | 14638813 |  |  | - | 1.598" L x 0.500" W (40.60mm x 12.70mm) |  | 100 | https://www.unikeyic.com/media/pdf/HTMLDatasheet/anatech-electronics/7b/97/ddb4/am75b1463/2025/11/am75b1463.pdf | https://www.unikeyic.com/products/ceramic-filter/am75b1463/22280767.html
AM770B1136 | Anatech Electronics | 10: 45.5397 | 770MHz Center 37.5MHz 50Ohm 8-SMD | 37.5 MHz |  |  |  |  | Band Pass | 770MHz Center | 0.217" (5.50mm) | 50Ohm |  | 1dB |  | 1 (Unlimited) |  | Surface Mount |  |  | 8-SMD Module | Tape & Box (TB) |  |  |  | - | 0.669" L x 0.512" W (17.00mm x 13.00mm) |  | 100 | https://www.unikeyic.com/media/datasheet/ae/c6/0faa/aec60faa112d4c985fa1efc780ac4996.pdf | https://www.unikeyic.com/products/ceramic-filter/am770b1136/22352783.html
AM784B1257 | Anatech Electronics | 10: 53.2583 | 3dB 50Ω 8.5MHz SMD 17mm × 13mm × 5.5mm | 8.5 MHz |  |  |  |  | Band Pass | 784.5MHz Center | 0.217" (5.50mm) | 50Ohm |  | 3dB |  | 1 (Unlimited) |  | Surface Mount |  |  | 8-SMD Module | Tape & Box (TB) | 14638807 |  |  | - | 0.669" L x 0.512" W (17.00mm x 13.00mm) |  | 100 | https://www.unikeyic.com/media/pdf/HTMLDatasheet/anatech-electronics/6b/f8/b690/am784b1257/2025/11/am784b1257.pdf | https://www.unikeyic.com/products/ceramic-filter/am784b1257/22306639.html
AM800B1350 | Anatech Electronics | 10: 52.4863 | 800MHz Center 20MHz 50Ohm 8-SMD | 20 MHz |  |  |  |  | Band Pass | 800MHz Center | 0.217" (5.50mm) | 50Ohm |  | 3dB |  | 1 (Unlimited) |  | Surface Mount |  |  | 8-SMD Module | Tape & Box (TB) |  |  |  | - | 0.512" L x 0.472" W (13.00mm x 12.00mm) |  | 100 | https://www.unikeyic.com/media/datasheet/45/e9/a227/45e9a227715b7675ae95fa3320e8b50d.pdf | https://www.unikeyic.com/products/ceramic-filter/am800b1350/32809766.html
AM829B1242 | Anatech Electronics | 10: 75.6421 | 829.5MHz Center 11MHz 50Ohm 20-SMD | 11 MHz |  |  |  |  | Band Pass | 829.5MHz Center | 0.295" (7.50mm) | 50Ohm |  | 5.5dB |  | 1 (Unlimited) |  | Surface Mount |  |  | 20-SMD Module | Tape & Box (TB) |  |  |  | - | 1.772" L x 0.866" W (45.00mm x 22.00mm) |  | 100 | https://www.unikeyic.com/media/datasheet/6e/9a/448d/6e9a448d0d2889fb5becd6cc79b2cd9f.pdf | https://www.unikeyic.com/products/ceramic-filter/am829b1242/22332663.html
AM834B1246 | Anatech Electronics | 10: 60.2049 | Attenuator, 3.7dB, 50Ω, 15MHz, SMD, 26mm × 17mm × 7.5mm | 15 MHz |  |  |  |  | Band Pass | 834.6MHz Center | 0.295" (7.50mm) | 50Ohm |  | 3.7dB |  | 1 (Unlimited) |  | Surface Mount |  |  | 10-SMD Module | Tape & Box (TB) |  |  |  | - | 1.024" L x 0.669" W (26.00mm x 17.00mm) |  | 100 | https://www.unikeyic.com/media/pdf/HTMLDatasheet/anatech-electronics/00/d0/f42f/am834b1246/2025/11/am834b1246.pdf | https://www.unikeyic.com/products/ceramic-filter/am834b1246/32794154.html
AM847B1333 | Anatech Electronics | 10: 68.6954 | 847MHz Center 30MHz 50Ohm 18-SMD | 30 MHz |  |  |  |  | Band Pass | 847MHz Center | 0.295" (7.50mm) | 50Ohm |  | 4dB |  | 1 (Unlimited) |  | Surface Mount |  |  | 18-SMD Module | Tape & Box (TB) |  |  |  | - | 1.496" L x 0.669" W (38.00mm x 17.00mm) |  | 23 | https://www.unikeyic.com/media/datasheet/a8/93/6b45/a8936b45198568c9a15705b84350d431.pdf | https://www.unikeyic.com/products/ceramic-filter/am847b1333/22297843.html
AM847B1361 | Anatech Electronics | 10: 55.08 | 4dB 50Ω 30MHz SMD 17mm × 13mm × 5.5mm | 30 MHz |  |  |  |  | Band Pass | 847MHz Center | 0.217" (5.50mm) | 50Ohm |  | 4dB |  | 1 (Unlimited) |  | Surface Mount |  |  | 8-SMD Module | Tape & Box (TB) | 14638657 |  |  | - | 0.669" L x 0.512" W (17.00mm x 13.00mm) |  | 100 | https://www.unikeyic.com/media/pdf/HTMLDatasheet/anatech-electronics/42/78/0594/am847b1361/2025/11/am847b1361.pdf | https://www.unikeyic.com/products/ceramic-filter/am847b1361/32829239.html
AM850B1320 | Anatech Electronics | 10: 78.7295 20: 77.1858 30: 74.0984 50: 71.0109 | SMD Component, 3dB, 50Ω, 88MHz, 38mm × 22mm × 7.5mm | 88 MHz |  |  |  |  | Band Pass | 850MHz Center | 0.295" (7.50mm) | 50Ohm |  | 3dB |  | 1 (Unlimited) |  | Surface Mount |  |  | 18-SMD Module | Tape & Box (TB) |  |  |  | - | 1.496" L x 0.866" W (38.00mm x 22.00mm) |  | 100 | https://www.unikeyic.com/media/about_us/Unikey_ISO_9001_Certification.pdf | https://www.unikeyic.com/products/ceramic-filter/am850b1320/22421446.html
AM852B1519 | Anatech Electronics | 10: 95.7104 | Attenuator 2dB 50Ω 225MHz SMD 38mm × 17mm × 7.5mm | 225 MHz |  |  |  |  | Band Pass | 852MHz Center | 0.295" (7.50mm) | 50Ohm |  | 2dB |  | 1 (Unlimited) |  | Surface Mount |  |  | 18-SMD Module | Tape & Box (TB) | 14638701 |  |  | - | 1.496" L x 0.669" W (38.00mm x 17.00mm) |  | 100 | https://www.unikeyic.com/media/datasheet/11/c8/be96/11c8be9640a2d20849e4701a1c643c20.pdf | https://www.unikeyic.com/products/ceramic-filter/am852b1519/22376272.html
AM859B1560 | Anatech Electronics | 10: 112.32 | 1.6dB 50Ω 70MHz SMD 26mm × 24mm × 7.2mm | 70 MHz |  |  |  |  | Band Pass | 859MHz Center | 0.283" (7.20mm) | 50Ohm |  | 1.6dB |  | 1 (Unlimited) |  | Surface Mount |  |  | 12-SMD Module | Tape & Box (TB) | 14638505 |  |  | - | 1.024" L x 0.945" W (26.00mm x 24.00mm) |  | 17 | https://www.unikeyic.com/media/pdf/HTMLDatasheet/anatech-electronics/f6/7c/0bf9/am859b1560/2025/11/am859b1560.pdf | https://www.unikeyic.com/products/ceramic-filter/am859b1560/22272914.html
AM866B1140 | Anatech Electronics | 10: 56.16 | 3dB 50Ω 3MHz SMD 8.62mm × 8.5mm × 3.7mm | 3 MHz |  |  |  |  | Band Pass | 866.5MHz Center | 0.146" (3.70mm) | 50Ohm |  | 3dB |  | 1 (Unlimited) |  | Surface Mount |  |  | 2-SMD Module | Tape & Box (TB) |  |  |  | - | 0.339" L x 0.335" W (8.62mm x 8.50mm) |  | 100 | https://www.unikeyic.com/media/about_us/Unikey_ISO_9001_Certification.pdf | https://www.unikeyic.com/products/ceramic-filter/am866b1140/22439106.html
AM867B1304 | Anatech Electronics | 10: 45.5397 | Ferrite Bead, 4dB, 50Ω, 15MHz, SMD, 14mm × 13mm × 4.5mm | 15 MHz |  |  |  |  | Band Pass | 867.5MHz Center | 0.177" (4.50mm) | 50Ohm |  | 4dB |  | 1 (Unlimited) |  | Surface Mount |  |  | 8-SMD Module | Tape & Box (TB) |  |  |  | - | 0.551" L x 0.512" W (14.00mm x 13.00mm) |  | 100 | https://www.unikeyic.com/media/pdf/HTMLDatasheet/anatech-electronics/dc/1d/c41f/am867b1304/2025/11/am867b1304.pdf | https://www.unikeyic.com/products/ceramic-filter/am867b1304/22288448.html
AM895B1367 | Anatech Electronics | 10: 75.1275 | Attenuator 3dB 50Ω 40MHz SMD 38mm × 17mm × 7.5mm | 40 MHz |  |  |  |  | Band Pass | 895MHz Center | 0.295" (7.50mm) | 50Ohm |  | 3dB |  | 1 (Unlimited) |  | Surface Mount |  |  | 18-SMD Module | Tape & Box (TB) |  |  |  | - | 1.496" L x 0.669" W (38.00mm x 17.00mm) |  | 100 | https://www.unikeyic.com/media/datasheet/7d/5e/ee30/7d5eee301227755751f29fa38299e0f4.pdf | https://www.unikeyic.com/products/ceramic-filter/am895b1367/22388948.html
AM900B1114 | Anatech Electronics | 10: 79.38 | 3.5dB 50Ω 300MHz SMD 26.42mm × 14mm × 5.25mm | 300 MHz |  |  |  |  | Band Pass | 900MHz Center | 0.207" (5.25mm) | 50Ohm |  | 3.5dB |  | 1 (Unlimited) |  | Surface Mount |  |  | 16-SMD Module | Tape & Box (TB) |  |  |  | - | 1.040" L x 0.551" W (26.42mm x 14.00mm) |  | 100 | https://www.unikeyic.com/media/pdf/HTMLDatasheet/anatech-electronics/6a/cc/1a7b/am900b1114/2025/11/am900b1114.pdf | https://www.unikeyic.com/products/ceramic-filter/am900b1114/32780467.html
AM900B1346 | Anatech Electronics | 10: 63.18 | 3dB 50Ω 200MHz SMD 26.4mm × 16mm × 5mm | 200 MHz |  |  |  |  | Band Pass | 900MHz Center | 0.197" (5.00mm) | 50Ohm |  | 3dB |  | 1 (Unlimited) |  | Surface Mount |  |  | 16-SMD Module | Tape & Box (TB) |  |  |  | - | 1.039" L x 0.630" W (26.40mm x 16.00mm) |  | 100 | https://www.unikeyic.com/media/about_us/Unikey_ISO_9001_Certification.pdf | https://www.unikeyic.com/products/ceramic-filter/am900b1346/22290958.html
AM902B1210 | Anatech Electronics | 10: 72.09 | Attenuator, 1dB, 50Ω, 25MHz, SMD, 26mm × 24mm × 9.5mm | 25 MHz |  |  |  |  | Band Pass | 902.5MHz Center | 0.374" (9.50mm) | 50Ohm |  | 1dB |  | 1 (Unlimited) |  | Surface Mount |  |  | 10-SMD Module | Tape & Box (TB) | 14638563 |  |  | - | 1.024" L x 0.945" W (26.00mm x 24.00mm) |  | 100 | https://www.unikeyic.com/media/pdf/HTMLDatasheet/anatech-electronics/9d/3c/6150/am902b1210/2025/11/am902b1210.pdf | https://www.unikeyic.com/products/ceramic-filter/am902b1210/32804486.html
AM915B1134 | Anatech Electronics | 10: 11.5779 | 2.6dB 50Ω 26MHz SMD mount 26.5mm*13mm*5.3mm | 26 MHz |  |  |  |  | Band Pass | 915MHz Center | 0.209" (5.30mm) | 50Ohm |  | 2.6dB |  | 1 (Unlimited) |  | Surface Mount |  |  | 16-SMD Module | Tape & Box (TB) | 14638955 |  |  | - | 1.043" L x 0.512" W (26.50mm x 13.00mm) |  | 100 | https://www.unikeyic.com/media/pdf/HTMLDatasheet/anatech-electronics/a8/ce/fa35/am915b1134/2025/11/am915b1134.pdf | https://www.unikeyic.com/products/ceramic-filter/am915b1134/32824027.html
AM915B1399 | Anatech Electronics | 10: 72.09 | 1.9dB 50Ω 40MHz SMD 38mm × 17mm × 7.5mm | 40 MHz |  |  |  |  | Band Pass | 915MHz Center | 0.295" (7.50mm) | 50Ohm |  | 1.9dB |  | 1 (Unlimited) |  | Surface Mount |  |  | 18-SMD Module | Tape & Box (TB) | 14639075 |  |  | - | 1.496" L x 0.669" W (38.00mm x 17.00mm) |  | 100 | https://www.unikeyic.com/media/pdf/HTMLDatasheet/anatech-electronics/78/33/4fc3/am915b1399/2025/11/am915b1399.pdf | https://www.unikeyic.com/products/ceramic-filter/am915b1399/22425320.html
AM915B1566 | Anatech Electronics | 10: 55.89 | 3dB 50Ω 15MHz SMD 18.2mm × 14mm × 5.3mm | 15 MHz |  |  |  |  | Band Pass | 915MHz Center | 0.209" (5.30mm) | 50Ohm |  | 3dB |  | 1 (Unlimited) |  | Surface Mount |  |  | 10-SMD Module | Tape & Box (TB) | 14638894 |  |  | - | 0.717" L x 0.551" W (18.20mm x 14.00mm) |  | 100 | https://www.unikeyic.com/media/pdf/HTMLDatasheet/anatech-electronics/2c/d6/aeb9/am915b1566/2025/11/am915b1566.pdf | https://www.unikeyic.com/products/ceramic-filter/am915b1566/22295035.html
AM921B1301 | Anatech Electronics | 10: 64.8361 | 921.5MHz Center 11MHz 50Ohm 12-SMD | 11 MHz |  |  |  |  | Band Pass | 921.5MHz Center | 0.190" (4.83mm) | 50Ohm |  | 2.5dB |  | 1 (Unlimited) |  | Surface Mount |  |  | 12-SMD Module | Tape & Box (TB) |  |  |  | - | 0.720" L x 0.550" W (18.29mm x 13.97mm) |  | 100 | https://www.unikeyic.com/media/datasheet/af/af/5779/afaf577949c9372a8184a407304f8ca9.pdf | https://www.unikeyic.com/products/ceramic-filter/am921b1301/32840516.html
AM930B1381 | Anatech Electronics | 10: 79.38 | CER FILTER 930MHZ BAND PASS | 14 MHz |  |  |  |  | Band Pass | 930MHz Center | 0.295" (7.50mm) | 50Ohm |  | 5.8dB |  | 1 (Unlimited) |  | Surface Mount |  |  | 14-SMD Module | Tape & Box (TB) |  |  |  | - | 1.969" L x 0.748" W (50.00mm x 19.00mm) |  | 100 | https://www.unikeyic.com/media/datasheet/55/59/d543/5559d5431491608d776c2fb37fe511c9.pdf | https://www.unikeyic.com/products/ceramic-filter/am930b1381/32774642.html
AM960B593 | Anatech Electronics | 10: 61.56 | CER FILTER 960MHZ BAND PASS | 30 MHz |  |  |  |  | Band Pass | 960MHz Center | 0.209" (5.30mm) | 50Ohm |  | 3dB |  | 1 (Unlimited) |  | Surface Mount |  |  | 12-SMD Module | Tape & Box (TB) | 14638940 |  |  | - | 0.717" L x 0.551" W (18.20mm x 14.00mm) |  | 25 | https://www.unikeyic.com/media/datasheet/5d/ca/8bb5/5dca8bb554061350d7b49bf2ebe4f4e2.pdf | https://www.unikeyic.com/products/ceramic-filter/am960b593/22329408.html
AM975B1061 | Anatech Electronics | 10: 72.09 | 2dB, 50Ω, 50MHz SMD 22.4mm × 16mm × 5.5mm | 50 MHz |  |  |  |  | Band Pass | 975MHz Center | 0.217" (5.50mm) | 50Ohm |  | 2dB |  | 1 (Unlimited) |  | Surface Mount |  |  | 14-SMD Module | Tape & Box (TB) |  |  |  | - | 0.882" L x 0.630" W (22.40mm x 16.00mm) |  | 100 | https://www.unikeyic.com/media/datasheet/a9/fe/7137/a9fe7137dd609aaada23296cdddc7c1c.pdf | https://www.unikeyic.com/products/ceramic-filter/am975b1061/22269952.html
AM978B993 | Anatech Electronics | 10: 30.78 | CER FILTER 978MHZ BAND PASS | 10 MHz |  |  |  |  | Band Pass | 978MHz Center | 0.260" (6.60mm) | 50Ohm |  | 3dB |  | 1 (Unlimited) |  | Surface Mount |  |  | Monoblock, 2 PC Pad | Tape & Box (TB) |  |  |  | - | 1.161" L x 0.453" W (29.50mm x 11.50mm) |  | 20 | https://www.unikeyic.com/media/datasheet/07/ea/511d/07ea511d93c1a485ccd684adc4caefb8.pdf | https://www.unikeyic.com/products/ceramic-filter/am978b993/22289851.html
AM995B1597 | Anatech Electronics | 10: 95.7104 | 2.1dB 50Ω 40MHz SMD mount 18.29mm*13.97mm*4.83mm | 40 MHz |  |  |  |  | Band Pass | 995MHz Center | 0.190" (4.83mm) | 50Ohm |  | 2.1dB |  | 1 (Unlimited) |  | Surface Mount |  |  | 12-SMD Module | Tape & Box (TB) | 14639019 |  |  | - | 0.720" L x 0.550" W (18.29mm x 13.97mm) |  | 100 | https://www.unikeyic.com/media/pdf/HTMLDatasheet/anatech-electronics/1b/9a/f839/am995b1597/2025/11/am995b1597.pdf | https://www.unikeyic.com/products/ceramic-filter/am995b1597/22366496.html
BFCG-162W+ | Mini-Circuits | 10: 3.6135 100: 3.4689 500: 3.3822 1,000: 3.3244 | 3dB 50Ω 2.2GHz 950-2200MHz 0805 SMD 2.01mm × 1.24mm × 1.24mm | 1.25 GHz |  |  |  |  | Band Pass | 1.575GHz Center | 0.039" (1.00mm) | 50Ohm |  | 3dB |  | 1 (Unlimited) |  | Surface Mount |  |  | 4-SMD Module |  | 13928337 |  |  | - | 0.157" L x 0.157" W (4.00mm x 4.00mm) |  | 3000 | https://www.unikeyic.com/media/datasheet/a6/ac/9eb9/a6ac9eb996d5738bfa9304a6298f2e58.pdf | https://www.unikeyic.com/products/ceramic-filter/bfcg-162w/22307968.html
BFCG-1902+ | Mini-Circuits | 1: 14.634 20: 14.256 50: 13.2192 100: 13.1696 | 2.5dB 50Ω 18.6GHz 3.4MHz 0805 SMD mount 2.01mm*1.25mm*700μm | 3.4MHz |  |  |  |  | Band Pass | 18.6MHz Center | 0.028" (0.70mm) |  |  | 2.5dB |  | 1 (Unlimited) |  | Surface Mount |  |  | 0805 (2012 Metric), 3 PC Pad |  | 17588699 | - |  | BFCG | 0.079" L x 0.049" W (2.01mm x 1.25mm) |  | 2263 | https://www.unikeyic.com/media/about_us/Unikey_ISO_9001_Certification.pdf | https://www.unikeyic.com/products/ceramic-filter/bfcg-1902/22523407.html
BFCG-252+ | Mini-Circuits |  |  | 100MHz |  |  |  |  | Band Pass | 2.45GHz Center | 0.041" (1.04mm) |  |  | 3.5dB |  | 1 (Unlimited) |  | Surface Mount |  |  | 4-SMD, No Lead |  | 20526925 | - |  | BFCG | 0.079" L x 0.049" W (2.00mm x 1.25mm) |  |  | https://www.unikeyic.com/media/datasheet/9f/22/b690/9f22b69066f573dbdacf8c226c790343.pdf | https://www.unikeyic.com/products/ceramic-filter/bfcg-252/15791349.html
BFCG-5600+ | Mini-Circuits | 10: 9.9732 50: 8.738 100: 7.8576 | RF Attenuator 2.2dB 50Ω 5.6GHz 840MHz 0805 SMD 2.01mm × 1.24mm × 1.04mm | 840 MHz |  |  |  |  | Band Pass | 5.6GHz Center | 0.041" (1.04mm) | 50Ohm |  | 2.2dB |  | 1 (Unlimited) |  | Surface Mount |  |  | 4-SMD, No Lead |  |  |  |  | - | 0.079" L x 0.049" W (2.01mm x 1.24mm) |  | 830 | https://www.unikeyic.com/media/pdf/HTMLDatasheet/mini-circuits/d5/c3/f0b0/bfcg-5600/2025/11/bfcg-5600.pdf | https://www.unikeyic.com/products/ceramic-filter/bfcg-5600/22378734.html
BFCN-1052+ | Mini-Circuits | 3,000: 6.7132 | 3dB 50Ω 1.052GHz 2.25GHz 1206 SMD mount 3.2mm*1.6mm*1.04mm | 2.25 GHz |  |  |  |  | Band Pass | 10.77GHz Center | 0.041" (1.04mm) | 50Ohm |  | 3dB |  | 1 (Unlimited) |  | Surface Mount |  |  | 4-SMD, No Lead |  | 13927744 |  |  | - | 0.126" L x 0.063" W (3.20mm x 1.60mm) |  | 4060 | https://www.unikeyic.com/media/datasheet/e4/3f/9ec1/e43f9ec15723a621bb3df4b1641fc1d9.pdf | https://www.unikeyic.com/products/ceramic-filter/bfcn-1052/22386330.html
BFCN-1152+ | Mini-Circuits | 1: 7.434 20: 7.3573 | 7dB 50Ω 11.54GHz 810MHz 1206 SMD mount 3.2mm*1.6mm*1.04mm | 810 MHz |  |  |  |  | Band Pass | 11.54GHz Center | 0.041" (1.04mm) | 50Ohm |  | 7dB |  | 1 (Unlimited) |  | Surface Mount |  |  | 4-SMD, No Lead |  | 16585315 |  |  | - | 0.126" L x 0.063" W (3.20mm x 1.60mm) |  | 554 | https://www.unikeyic.com/media/about_us/Unikey_ISO_9001_Certification.pdf | https://www.unikeyic.com/products/ceramic-filter/bfcn-1152/32806147.html
BFCN-1262+ | Mini-Circuits |  | 7dB 50Ω 12.6GHz 1.1GHz 1206 SMD 3.2mm × 1.6mm × 1.04mm | 1.1 GHz |  |  |  |  | Band Pass | 12.6GHz Center | 0.041" (1.04mm) | 50Ohm |  | 7dB |  | 1 (Unlimited) |  | Surface Mount |  |  | 4-SMD, No Lead |  |  |  |  | - | 0.126" L x 0.063" W (3.20mm x 1.60mm) |  |  | https://www.unikeyic.com/media/pdf/HTMLDatasheet/mini-circuits/29/0f/a639/bfcn-1262/2025/11/bfcn-1262.pdf | https://www.unikeyic.com/products/ceramic-filter/bfcn-1262/32778410.html
BFCN-1525+ | Mini-Circuits | 1: 16.956 20: 7.8084 50: 7.4412 100: 7.074 200: 6.527 | 3dB 50Ω 1.525GHz 90MHz 1206 SMD mount 3.2mm*1.6mm*940μm | 90 MHz |  |  |  |  | Band Pass | 1.525GHz Center | 0.037" (0.94mm) | 50Ohm |  | 3dB |  | 1 (Unlimited) |  | Surface Mount |  |  | 4-SMD, No Lead |  | 13928946 |  |  | - | 0.126" L x 0.063" W (3.20mm x 1.60mm) |  | 2537 | https://www.unikeyic.com/media/pdf/HTMLDatasheet/mini-circuits/46/fd/f3d2/bfcn-1525/2025/11/bfcn-1525.pdf | https://www.unikeyic.com/products/ceramic-filter/bfcn-1525/32821347.html
BFCN-1560+ | Mini-Circuits | 1: 8.6135 500: 6.8688 1,000: 6.5556 | 5dB 50Ω 1.56GHz 120MHz 1206 SMD 3.2mm × 1.6mm × 1.07mm | 120 MHz |  |  |  |  | Band Pass | 1.56GHz Center | 0.042" (1.07mm) | 50Ohm |  | 5dB |  | 1 (Unlimited) |  | Surface Mount |  |  | 6-SMD, No Lead | Tape & Reel (TR) |  |  |  | - | 0.126" L x 0.063" W (3.20mm x 1.60mm) |  | 1007 | https://www.unikeyic.com/media/pdf/PCNDesignSpecification/mini-circuits/99/bf/a0c5/hfcn-440/2025/11/PCN-3157-PCN-2461-Rev2.pdf | https://www.unikeyic.com/products/ceramic-filter/bfcn-1560/22398124.html
BFCN-1690+ | Mini-Circuits | 1: 7.8126 50: 7.4454 100: 7.0779 200: 6.5306 | 5dB 50Ω 1.69GHz 240MHz 1206 SMD mount 3.2mm*1.6mm*1.07mm | 240 MHz |  |  |  |  | Band Pass | 1.69GHz Center | 0.042" (1.07mm) | 50Ohm |  | 5dB |  | 1 (Unlimited) |  | Surface Mount |  |  | 6-SMD, No Lead |  |  |  |  | - | 0.126" L x 0.063" W (3.20mm x 1.60mm) |  | 2734 | https://www.unikeyic.com/media/pdf/HTMLDatasheet/mini-circuits/4d/00/5350/bfcn-1690/2025/11/bfcn-1690.pdf | https://www.unikeyic.com/products/ceramic-filter/bfcn-1690/22283738.html
BFCN-1801+ | Mini-Circuits | 3,000: 5.0788 | 3dB 50Ω 1.802GHz 920MHz 1206 SMD 3.2mm × 1.6mm × 1.4mm | 920 MHz |  |  |  |  | Band Pass | 1.802GHz Center | 0.055" (1.40mm) | 50Ohm |  | 3dB |  | 1 (Unlimited) |  | Surface Mount |  |  | 1206 (3216 Metric), 4 PC Pad |  | 13928211 |  |  | - | 0.126" L x 0.063" W (3.20mm x 1.60mm) |  | 3445 | https://www.unikeyic.com/media/pdf/HTMLDatasheet/mini-circuits/63/f5/b63e/bfcn-1801/2025/11/bfcn-1801.pdf | https://www.unikeyic.com/products/ceramic-filter/bfcn-1801/32782846.html
BFCN-1855+ | Mini-Circuits | 1: 8.3145 50: 7.4412 100: 7.074 200: 6.3072 | 3dB 50Ω 1.855GHz 130MHz SMD-4P SMD 3.2mm × 1.6mm × 940μm | 130 MHz |  |  |  |  | Band Pass | 1.855GHz Center | 0.037" (0.94mm) | 50Ohm |  | 3dB |  | 1 (Unlimited) |  | Surface Mount |  |  | 4-SMD, No Lead | Tape & Reel (TR) |  |  |  | - | 0.126" L x 0.063" W (3.20mm x 1.60mm) |  | 517 | https://www.unikeyic.com/media/pdf/HTMLDatasheet/mini-circuits/51/22/4b67/bfcn-1855/2025/11/bfcn-1855.pdf | https://www.unikeyic.com/products/ceramic-filter/bfcn-1855/22427987.html
BFCN-1860+ | Mini-Circuits |  | RF Attenuator 3.5dB 50Ω 1.86GHz 620MHz SMD 1206 2.01mm × 1.24mm × 1.04mm | 620 MHz |  |  |  |  | Band Pass | 1.86GHz Center | 0.037" (0.95mm) | 50Ohm |  | 3.5dB |  | 1 (Unlimited) |  | Surface Mount |  |  | 4-SMD, No Lead |  |  |  |  | - | 0.126" L x 0.063" W (3.20mm x 1.60mm) |  |  | https://www.unikeyic.com/media/pdf/HTMLDatasheet/mini-circuits/69/8f/4801/bfcn-1860/2025/11/bfcn-1860.pdf | https://www.unikeyic.com/products/ceramic-filter/bfcn-1860/32802220.html
BFCN-1900+ | Mini-Circuits | 1: 8.3145 50: 7.4412 100: 7.074 200: 6.3072 | 3.2dB 50Ω 1.9GHz 27MHz 1206 SMD mount 3.2mm*1.6mm*1.4mm | 27 MHz |  |  |  |  | Band Pass | 1.9GHz Center | 0.055" (1.40mm) | 50Ohm |  | 3.2dB |  | 1 (Unlimited) |  | Surface Mount |  |  | 4-SMD, No Lead | Tape & Reel (TR) |  |  |  | - | 0.126" L x 0.063" W (3.20mm x 1.60mm) |  | 410 | https://www.unikeyic.com/media/pdf/HTMLDatasheet/mini-circuits/1f/73/0cef/bfcn-1900/2025/11/bfcn-1900.pdf | https://www.unikeyic.com/products/ceramic-filter/bfcn-1900/22399376.html
BFCN-1945+ | Mini-Circuits | 3,000: 5.3325 | 3dB 50Ω 1.945GHz 190MHz 1206 SMD mount 3.2mm*1.6mm*940μm | 190 MHz |  |  |  |  | Band Pass | 1.945GHz Center | 0.037" (0.94mm) | 50Ohm |  | 3dB |  | 1 (Unlimited) |  | Surface Mount |  |  | 4-SMD, No Lead |  |  |  |  | - | 0.126" L x 0.063" W (3.20mm x 1.60mm) |  | 3281 | https://www.unikeyic.com/media/pdf/HTMLDatasheet/mini-circuits/81/0b/c7f6/bfcn-1945/2025/12/bfcn-1945.pdf | https://www.unikeyic.com/products/ceramic-filter/bfcn-1945/22431994.html
BFCN-2275+ | Mini-Circuits | 1: 4.4544 10: 4.3059 30: 4.1574 100: 4.009 500: 3.8605 1,000: 3.712 | 3dB 50Ω 2.275GHz 210MHz 1206 SMD mount 3.2mm*1.6mm*940μm | 210 MHz |  |  |  |  | Band Pass | 2.275GHz Center | 0.037" (0.94mm) | 50Ohm |  | 3dB |  | 1 (Unlimited) |  | Surface Mount |  |  | 4-SMD, No Lead |  |  |  |  | - | 0.126" L x 0.063" W (3.20mm x 1.60mm) |  |  | https://www.unikeyic.com/media/datasheet/8a/cf/de9d/8acfde9d280184f7fc4e2524b500bd0b.pdf | https://www.unikeyic.com/products/ceramic-filter/bfcn-2275/32796829.html
BFCN-2360+ | Mini-Circuits | 1: 7.8126 50: 7.4454 100: 7.0779 200: 6.5306 | 5.5dB 50Ω Bandpass Filter 220MHz, SMD-4P, SMD, 3.2mm × 1.6mm × 940μm | 220 MHz |  |  |  |  | Band Pass | 2.36GHz Center | 0.037" (0.94mm) | 50Ohm |  | 5.5dB |  | 1 (Unlimited) |  | Surface Mount |  |  | 4-SMD, No Lead |  | 13927608 |  |  | - | 0.126" L x 0.063" W (3.20mm x 1.60mm) |  | 862 | https://www.unikeyic.com/media/pdf/HTMLDatasheet/mini-circuits/e9/99/61ce/bfcn-2360/2025/11/bfcn-2360.pdf | https://www.unikeyic.com/products/ceramic-filter/bfcn-2360/236641.html
BFCN-2435+ | Mini-Circuits |  | 3dB 50Ω 2.435GHz 190MHz 1206 SMD 3.2mm × 1.6mm × 940μm | 190 MHz |  |  |  |  | Band Pass | 2.435GHz Center | 0.037" (0.94mm) | 50Ohm |  | 3dB |  | 1 (Unlimited) |  | Surface Mount |  |  | 4-SMD, No Lead |  | 16563264 |  |  | - | 0.126" L x 0.063" W (3.20mm x 1.60mm) |  |  | https://www.unikeyic.com/media/datasheet/24/b3/2420/24/3a2b0d7978b288ed557c892f2a9e1c5b.pdf | https://www.unikeyic.com/products/ceramic-filter/bfcn-2435/22415067.html
BFCN-2450+ | Mini-Circuits | 1: 16.956 20: 7.8084 50: 7.4412 100: 7.074 200: 6.527 | 2.9dB 50Ω 2.45GHz 150MHz 1206 SMD 3.2mm × 1.6mm × 1.04mm | 150 MHz |  |  |  |  | Band Pass | 2.45GHz Center | 0.041" (1.04mm) | 50Ohm |  | 2.9dB |  | 1 (Unlimited) |  | Surface Mount |  |  | 4-SMD, No Lead |  | 16563272 |  |  | - | 0.126" L x 0.063" W (3.20mm x 1.60mm) |  | 2514 | https://www.unikeyic.com/media/pdf/HTMLDatasheet/mini-circuits/d2/db/e334/bfcn-2450/2025/11/bfcn-2450.pdf | https://www.unikeyic.com/products/ceramic-filter/bfcn-2450/32855163.html
BFCN-2491+ | Mini-Circuits | 10: 8.6059 | 3dB 50Ω Attenuator, 2.491GHz, 1.24GHz, 1206, SMD, 3.2mm × 1.6mm × 1.4mm | 1.24 GHz |  |  |  |  | Band Pass | 2.491GHz Center | 0.055" (1.40mm) | 50Ohm |  | 3dB |  | 1 (Unlimited) |  | Surface Mount |  |  | 1206 (3216 Metric), 4 PC Pad |  | 13927177 |  |  | - | 0.126" L x 0.063" W (3.20mm x 1.60mm) |  | 212 | https://www.unikeyic.com/media/pdf/HTMLDatasheet/mini-circuits/ef/a3/7e31/bfcn-2491/2025/11/bfcn-2491.pdf | https://www.unikeyic.com/products/ceramic-filter/bfcn-2491/32828038.html
BFCN-2500+ | Mini-Circuits | 3,000: 5.3355 | Attenuator 3.7dB 50Ω 2.5GHz 800MHz 1206 SMD 2.01mm × 1.24mm × 1.04mm | 800 MHz |  |  |  |  | Band Pass | 2.5GHz Center | 0.041" (1.04mm) | 50Ohm |  | 3.7dB |  | 1 (Unlimited) |  | Surface Mount |  |  | 4-SMD, No Lead |  | 13929761 |  |  | - | 0.079" L x 0.049" W (2.01mm x 1.24mm) |  | 10288 | https://www.unikeyic.com/media/pdf/HTMLDatasheet/mini-circuits/c3/14/62a6/bfcn-2500/2025/12/bfcn-2500.pdf | https://www.unikeyic.com/products/ceramic-filter/bfcn-2500/22345668.html
BFCN-2700+ | Mini-Circuits | 1: 8.3145 50: 7.4412 100: 7.074 200: 6.3072 | 5dB 50Ω 2.7GHz 200MHz 1206 SMD 3.2mm × 1.6mm × 940μm | 200 MHz |  |  |  |  | Band Pass | 2.7GHz Center | 0.037" (0.94mm) | 50Ohm |  | 5dB |  | 1 (Unlimited) |  | Surface Mount |  |  | 4-SMD, No Lead |  | 13929807 |  |  | - | 0.126" L x 0.063" W (3.20mm x 1.60mm) |  | 697 | https://www.unikeyic.com/media/datasheet/5e/ee/8e4f/5eee8e4f3e8abd758c77e18e5d387be0.pdf | https://www.unikeyic.com/products/ceramic-filter/bfcn-2700/32769250.html
BFCN-2900+ | Mini-Circuits | 1: 7.8084 50: 7.4412 100: 7.074 200: 6.527 | 3dB 50Ω 2.9GHz 400MHz FV-1206-1 SMD 3.2mm × 1.6mm × 1.07mm | 400 MHz |  |  |  |  | Band Pass | 2.9GHz Center | 0.042" (1.07mm) | 50Ohm |  | 3dB |  | 1 (Unlimited) |  | Surface Mount |  |  | 6-SMD, No Lead |  | 13928458 |  |  | - | 0.126" L x 0.063" W (3.20mm x 1.60mm) |  | 1334 | https://www.unikeyic.com/media/datasheet/66/af/94e9/66af94e95a52d4b57c2277ac0ee5b7ab.pdf | https://www.unikeyic.com/products/ceramic-filter/bfcn-2900/22387652.html
BFCN-2975+ | Mini-Circuits | 1: 16.9658 20: 7.8128 50: 7.4454 100: 7.0779 200: 6.5306 | 3dB 50Ω 2.975GHz 870MHz Attenuator 1206, SMD, 3.2mm × 1.6mm × 940μm | 870 MHz |  |  |  |  | Band Pass | 2.975GHz Center | 0.037" (0.94mm) | 50Ohm |  | 3dB |  | 1 (Unlimited) |  | Surface Mount |  |  | 4-SMD, No Lead |  | 13928748 |  |  | - | 0.126" L x 0.063" W (3.20mm x 1.60mm) |  | 1556 | https://www.unikeyic.com/media/pdf/HTMLDatasheet/mini-circuits/24/f2/43b4/bfcn-2975/2025/11/bfcn-2975.pdf | https://www.unikeyic.com/products/ceramic-filter/bfcn-2975/22405790.html
BFCN-3010+ | Mini-Circuits | 3,000: 5.3355 | RF Attenuator, 6dB 50Ω 3.01GHz 180MHz 1206 SMD 3.2mm × 1.6mm × 940μm | 180 MHz |  |  |  |  | Band Pass | 3.01GHz Center | 0.037" (0.94mm) | 50Ohm |  | 6dB |  | 1 (Unlimited) |  | Surface Mount |  |  | 4-SMD, No Lead |  |  |  |  | - | 0.126" L x 0.063" W (3.20mm x 1.60mm) |  | 5752 | https://www.unikeyic.com/media/pdf/HTMLDatasheet/mini-circuits/23/ee/f1a4/bfcn-3010/2025/11/bfcn-3010.pdf | https://www.unikeyic.com/products/ceramic-filter/bfcn-3010/22439037.html
BFCN-3085+ | Mini-Circuits | 1: 16.956 20: 7.8084 50: 7.4412 100: 7.074 200: 6.527 | 2.5dB 50Ω 3.085GHz 600MHz SMD-4P SMD 3.2mm × 1.6mm × 940μm | 600 MHz |  |  |  |  | Band Pass | 3.085GHz Center | 0.037" (0.94mm) | 50Ohm |  | 2.5dB |  | 1 (Unlimited) |  | Surface Mount |  |  | 4-SMD, No Lead |  |  |  |  | - | 0.126" L x 0.063" W (3.20mm x 1.60mm) |  | 2400 | https://www.unikeyic.com/media/pdf/PCNDesignSpecification/mini-circuits/99/bf/a0c5/hfcn-440/2025/11/PCN-3157-PCN-2461-Rev2.pdf | https://www.unikeyic.com/products/ceramic-filter/bfcn-3085/32785227.html
BFCN-3085A+ | Mini-Circuits | 1: 9.2386 50: 8.8717 100: 8.5259 200: 8.1178 | 2.5dB 50Ω 3.085GHz 600MHz SMD-4P SMD mount 3.2mm*1.6mm*940μm | 600 MHz |  |  |  |  | Band Pass | 3.085GHz Center | 0.037" (0.94mm) | 50Ohm |  | 2.5dB |  | 1 (Unlimited) |  | Surface Mount |  |  | 4-SMD, No Lead | Tape & Reel (TR) |  |  |  | - | 0.126" L x 0.063" W (3.20mm x 1.60mm) |  | 2164 | https://www.unikeyic.com/media/datasheet/94/b7/55a1/94b755a15595615c4ea1ce9498f500cd.pdf | https://www.unikeyic.com/products/ceramic-filter/bfcn-3085a/22347818.html
BFCN-3115+ | Mini-Circuits |  | 3dB 50Ω 3.115GHz 850MHz SMD-3216-4P SMD 3.2mm × 1.6mm × 940μm | 850 MHz |  |  |  |  | Band Pass | 3.115GHz Center | 0.037" (0.94mm) | 50Ohm |  | 3dB |  | 1 (Unlimited) |  | Surface Mount |  |  | 4-SMD, No Lead |  | 16563231 |  |  | - | 0.126" L x 0.063" W (3.20mm x 1.60mm) |  |  | https://www.unikeyic.com/media/pdf/HTMLDatasheet/mini-circuits/b1/56/36e8/bfcn-3115/2025/11/bfcn-3115.pdf | https://www.unikeyic.com/products/ceramic-filter/bfcn-3115/32841797.html
BFCN-3491+ | Mini-Circuits | 10: 10.8798 | 3dB 50Ω 1.58GHz 1206 SMD mount 3.2mm*1.6mm*1.4mm | 1.58 GHz |  |  |  |  | Band Pass | 3.489GHz Center | 0.055" (1.40mm) | 50Ohm |  | 3dB |  | 1 (Unlimited) |  | Surface Mount |  |  | 1206 (3216 Metric), 4 PC Pad |  |  |  |  | - | 0.126" L x 0.063" W (3.20mm x 1.60mm) |  | 135 | https://www.unikeyic.com/media/datasheet/75/4b/065f/75/a9031251f74463ea4f80b26abcff008d.pdf | https://www.unikeyic.com/products/ceramic-filter/bfcn-3491/18537426.html
BFCN-3600+ | Mini-Circuits | 3,000: 5.3325 | Ferrite Bead, SMD 1206 1.8dB 50Ω 3.6GHz 600MHz 3.2mm × 1.6mm × 940μm | 600 MHz |  |  |  |  | Band Pass | 3.6GHz Center | 0.037" (0.94mm) | 50Ohm |  | 1.8dB |  | 1 (Unlimited) |  | Surface Mount |  |  | 4-SMD, No Lead |  | 13928563 |  |  | - | 0.126" L x 0.063" W (3.20mm x 1.60mm) |  | 6181 | https://www.unikeyic.com/media/datasheet/e9/89/f388/e989f3885f986db2f2cb6256d6986a10.pdf | https://www.unikeyic.com/products/ceramic-filter/bfcn-3600/22414920.html
BFCN-3700+ | Mini-Circuits | 1: 7.8126 50: 7.4454 100: 7.0779 200: 6.5306 | RF Attenuator, 3.5dB, 50Ω, 1.6GHz-3.7GHz, 1206, SMD, 3.2mm × 1.6mm × 1.04mm | 1.6 GHz |  |  |  |  | Band Pass | 3.7GHz Center | 0.041" (1.04mm) | 50Ohm |  | 3.5dB |  | 1 (Unlimited) |  | Surface Mount |  |  | 4-SMD, No Lead |  |  |  |  | - | 0.126" L x 0.063" W (3.20mm x 1.60mm) |  | 939 | https://www.unikeyic.com/media/pdf/HTMLDatasheet/mini-circuits/9d/65/eb7d/bfcn-3700/2025/11/bfcn-3700.pdf | https://www.unikeyic.com/products/ceramic-filter/bfcn-3700/32791503.html
BFCN-4100+ | Mini-Circuits | 10: 8.8108 50: 8.0389 100: 7.516 | 2dB 50Ω 4.1GHz 800MHz 1206 SMD 3.2mm × 1.6mm × 940μm | 800 MHz |  |  |  |  | Band Pass | 4.1GHz Center | 0.037" (0.94mm) | 50Ohm |  | 2dB |  | 1 (Unlimited) |  | Surface Mount |  |  | 4-SMD, No Lead |  | 13928959 |  |  | - | 0.126" L x 0.063" W (3.20mm x 1.60mm) |  | 750 | https://www.unikeyic.com/media/pdf/HTMLDatasheet/mini-circuits/36/30/e6e4/bfcn-4100/2025/11/bfcn-4100.pdf | https://www.unikeyic.com/products/ceramic-filter/bfcn-4100/22386307.html
BFCN-4440+ | Mini-Circuits | 10: 4.9274 100: 4.7304 500: 4.6121 1,000: 4.5333 | 2dB, 50Ω, 4.44GHz, 500MHz, 1206, SMD, 3.2mm × 1.6mm × 940μm | 500 MHz |  |  |  |  | Band Pass | 4.44GHz Center | 0.037" (0.94mm) | 50Ohm |  | 2dB |  | 1 (Unlimited) |  | Surface Mount |  |  | 4-SMD, No Lead |  | 13928364 |  |  | - | 0.126" L x 0.063" W (3.20mm x 1.60mm) |  | 1500 | https://www.unikeyic.com/media/datasheet/31/96/7769/31/e88d2f9e1d2abfffe7f9805083c473f5.pdf | https://www.unikeyic.com/products/ceramic-filter/bfcn-4440/22418726.html
BFCN-4800+ | Mini-Circuits | 3,000: 5.3325 | Attenuator 2dB 50Ω 4.8GHz 800MHz 1206 SMD 3.2mm × 1.6mm × 940μm | 800 MHz |  |  |  |  | Band Pass | 4.8GHz Center | 0.037" (0.94mm) | 50Ohm |  | 2dB |  | 1 (Unlimited) |  | Surface Mount |  |  | 4-SMD, No Lead |  |  |  |  | - | 0.126" L x 0.063" W (3.20mm x 1.60mm) |  | 5310 | https://www.unikeyic.com/media/pdf/HTMLDatasheet/mini-circuits/5c/9c/9349/bfcn-4800/2025/11/bfcn-4800.pdf | https://www.unikeyic.com/products/ceramic-filter/bfcn-4800/22268649.html
BFCN-5100+ | Mini-Circuits | 3,000: 5.3355 | RF Attenuator, 50Ω, 2.1dB, 4GHz-5.1GHz, SMD, 34.54mm × 9.27mm × 8.89mm | 4 GHz |  |  |  |  | Band Pass | 5.1GHz Center | 0.350" (8.89mm) | 50Ohm |  | 2.1dB |  | 1 (Unlimited) |  | Surface Mount |  |  | 8-SMD Module |  |  |  |  | - | 1.360" L x 0.365" W (34.54mm x 9.27mm) |  | 7448 | https://www.unikeyic.com/media/pdf/HTMLDatasheet/mini-circuits/24/e9/9631/bfcn-5100/2025/11/bfcn-5100.pdf | https://www.unikeyic.com/products/ceramic-filter/bfcn-5100/22299090.html
BFCN-5151+ | Mini-Circuits |  | 3dB 50Ω 5.151GHz 2.32GHz 1206 SMD 3.2mm × 1.6mm × 1.4mm RF Attenuator | 2.32 GHz |  |  |  |  | Band Pass | 5.151GHz Center | 0.055" (1.40mm) | 50Ohm |  | 3dB |  | 1 (Unlimited) |  | Surface Mount |  |  | 1206 (3216 Metric), 4 PC Pad |  |  |  |  | - | 0.126" L x 0.063" W (3.20mm x 1.60mm) |  |  | https://www.unikeyic.com/media/pdf/HTMLDatasheet/mini-circuits/2d/c7/f7b7/bfcn-5151/2025/11/bfcn-5151.pdf | https://www.unikeyic.com/products/ceramic-filter/bfcn-5151/22347802.html
BFCN-5200+ | Mini-Circuits | 3,000: 5.3355 | 3.5dB 50Ω 5.2GHz 2.05GHz 1206 SMD 3.2mm × 1.6mm × 1.04mm | 2.05 GHz |  |  |  |  | Band Pass | 5.2GHz Center | 0.041" (1.04mm) | 50Ohm |  | 3.5dB |  | 1 (Unlimited) |  | Surface Mount |  |  | 4-SMD, No Lead |  |  |  |  | - | 0.126" L x 0.063" W (3.20mm x 1.60mm) |  | 3002 | https://www.unikeyic.com/media/about_us/Unikey_ISO_9001_Certification.pdf | https://www.unikeyic.com/products/ceramic-filter/bfcn-5200/32806337.html
BFCN-5540+ | Mini-Circuits | 1: 7.8126 50: 7.4454 100: 7.0779 200: 6.5306 | 4dB 50Ω 5.54GHz 2.02GHz 1206 SMD 3.2mm × 1.6mm × 1.04mm | 2.02 GHz |  |  |  |  | Band Pass | 5.54GHz Center | 0.041" (1.04mm) | 50Ohm |  | 4dB |  | 1 (Unlimited) |  | Surface Mount |  |  | 4-SMD, No Lead |  | 16563212 |  |  | - | 0.126" L x 0.063" W (3.20mm x 1.60mm) |  | 156 | https://www.unikeyic.com/media/datasheet/b7/bf/ef1d/b7bfef1d09db54f56482ab8e47188278.pdf | https://www.unikeyic.com/products/ceramic-filter/bfcn-5540/22283719.html
BFCN-5750+ | Mini-Circuits | 1: 6.7636 100: 6.1486 750: 5.9688 1,500: 5.8524 3,000: 5.7376 18,000: 5.7088 39,000: 5.662 | 2.5dB 50Ω 5.75GHz 200MHz 1206 SMD mount 3.2mm*1.6mm*1.04mm | 200 MHz |  |  |  |  | Band Pass | 5.75GHz Center | 0.041" (1.04mm) | 50Ohm |  | 2.5dB |  | 1 (Unlimited) |  | Surface Mount |  |  | 4-SMD, No Lead |  |  |  |  | - | 0.126" L x 0.063" W (3.20mm x 1.60mm) |  |  | https://www.unikeyic.com/media/datasheet/ec/49/4738/ec4947389638298a373fe15618dcef56.pdf | https://www.unikeyic.com/products/ceramic-filter/bfcn-5750/32799237.html
BFCN-7350+ | Mini-Circuits | 1: 8.3145 50: 7.4412 100: 7.074 200: 6.3072 | 3.5dB 50Ω 400MHz SMD 3.2mm × 1.6mm × 1.04mm | 400 MHz |  |  |  |  | Band Pass | 7.35GHz Center | 0.041" (1.04mm) | 50Ohm |  | 3.5dB |  | 1 (Unlimited) |  | Surface Mount |  |  | 4-SMD, No Lead | Tape & Reel (TR) |  |  |  | - | 0.126" L x 0.063" W (3.20mm x 1.60mm) |  | 621 | https://www.unikeyic.com/media/pdf/HTMLDatasheet/mini-circuits/d7/47/398b/bfcn-7350/2025/11/bfcn-7350.pdf | https://www.unikeyic.com/products/ceramic-filter/bfcn-7350/22391317.html
BFCN-7700+ | Mini-Circuits | 3,000: 5.3325 | 3.5dB 50Ω 7.7GHz 400MHz 1206 SMD mount 3.2mm*1.6mm*1.04mm | 400 MHz |  |  |  |  | Band Pass | 7.7GHz Center | 0.041" (1.04mm) | 50Ohm |  | 3.5dB |  | 1 (Unlimited) |  | Surface Mount |  |  | 4-SMD, No Lead |  | 16585335 |  |  | - | 0.126" L x 0.063" W (3.20mm x 1.60mm) |  | 3374 | https://www.unikeyic.com/media/about_us/Unikey_ISO_9001_Certification.pdf | https://www.unikeyic.com/products/ceramic-filter/bfcn-7700/22424035.html
BFCN-8000+ | Mini-Circuits | 3,000: 5.3325 | 3.5dB 50Ω 8GHz 200MHz 1206 SMD mount 3.2mm*1.6mm*1.04mm | 200 MHz |  |  |  |  | Band Pass | 8GHz Center | 0.041" (1.04mm) | 50Ohm |  | 3.5dB |  | 1 (Unlimited) |  | Surface Mount |  |  | 4-SMD, No Lead |  |  |  |  | - | 0.126" L x 0.063" W (3.20mm x 1.60mm) |  | 3538 | https://www.unikeyic.com/media/pdf/HTMLDatasheet/mini-circuits/a5/a8/cbfa/bfcn-8000/2025/11/bfcn-8000.pdf | https://www.unikeyic.com/products/ceramic-filter/bfcn-8000/22380061.html
BFCN-8650+ | Mini-Circuits | 3,000: 5.3355 | 3.5dB 50Ω 8.65GHz 200MHz SMD-4P SMD 3.2mm × 1.6mm × 940μm | 200 MHz |  |  |  |  | Band Pass | 8.65GHz Center | 0.037" (0.94mm) | 50Ohm |  | 3.5dB |  | 1 (Unlimited) |  | Surface Mount |  |  | 4-SMD, No Lead |  | 16585368 |  |  | - | 0.126" L x 0.063" W (3.20mm x 1.60mm) |  | 3000 | https://www.unikeyic.com/media/pdf/HTMLDatasheet/mini-circuits/ed/af/1225/bfcn-8650/2025/11/bfcn-8650.pdf | https://www.unikeyic.com/products/ceramic-filter/bfcn-8650/22382486.html
BFCO-552+ | Mini-Circuits | 1: 17.1288 20: 4.8708 50: 3.8988 100: 3.24 200: 2.754 500: 2.2803 | 50Ω 5.5GHz 0402 | 1.2 GHz |  |  |  |  | Band Pass | 5.5GHz Center | 0.017" (0.43mm) | 50Ohm |  | 2.2dB |  | 1 (Unlimited) |  | Surface Mount |  |  | 0402 (1005 Metric) |  | 16565927 |  |  | - | 0.039" L x 0.020" W (1.00mm x 0.50mm) |  | 145 | https://www.unikeyic.com/media/datasheet/04/ec/585c/04ec585cfe309767756899a3367383da.pdf | https://www.unikeyic.com/products/ceramic-filter/bfco-552/22319751.html
BFCQ-1162+ | Mini-Circuits | 1: 26.0204 50: 22.7467 100: 21.1149 200: 19.9721 | 1.3dB 50Ω 11.6GHz NL-1008C-7 SMD mount 2.5mm(Length)*2mm(width) | 2 GHz |  |  |  |  | Band Pass | 11.6GHz Center | 0.032" (0.81mm) | 50Ohm |  | 3dB |  | 1 (Unlimited) |  | Surface Mount |  |  | 3-SMD, No Lead |  |  |  |  | - | 0.098" L x 0.079" W (2.50mm x 2.00mm) |  | 2920 | https://www.unikeyic.com/media/datasheet/fa/1d/7d63/fa1d7d6376521ebd487d7bcc83af585f.pdf | https://www.unikeyic.com/products/ceramic-filter/bfcq-1162/41615.html
BFCQ-1892+ | Mini-Circuits | 3,000: 16.3171 | 50Ω 18.95GHz | 2.5 GHz |  |  |  |  | Band Pass | 18.95GHz Center | 0.032" (0.81mm) | 50Ohm |  | 3dB |  | 1 (Unlimited) |  | Surface Mount |  |  | 3-SMD, No Lead |  | 16515910 |  |  | - | 0.098" L x 0.079" W (2.50mm x 2.00mm) |  | 4908 | https://www.unikeyic.com/media/datasheet/1a/df/f5a4/1adff5a401429006538a5611ccf76214.pdf | https://www.unikeyic.com/products/ceramic-filter/bfcq-1892/3329979.html
BFCQ-1932+ | Mini-Circuits | 1: 26.0064 50: 22.734 100: 21.1032 200: 19.961 | 3dB 50Ω 19.3GHz 3.3GHz 1008 SMD 2.5mm × 2mm × 810μm | 3.3 GHz |  |  |  |  | Band Pass | 19.3GHz Center | 0.032" (0.81mm) | 50Ohm |  | 3dB |  | 1 (Unlimited) |  | Surface Mount |  |  | 3-SMD, No Lead |  | 16515925 |  |  | - | 0.098" L x 0.079" W (2.50mm x 2.00mm) |  | 2171 | https://www.unikeyic.com/media/about_us/Unikey_ISO_9001_Certification.pdf | https://www.unikeyic.com/products/ceramic-filter/bfcq-1932/10773931.html
BFCQ-2552+ | Mini-Circuits | 1: 29.2734 50: 26.0209 100: 24.3785 200: 23.7913 | 3.3dB 50Ω 1.4GHz 1008 SMD 2.5mm × 2mm × 810μm | 1.4 GHz |  |  |  |  | Band Pass | 25.8GHz Center | 0.032" (0.81mm) | 50Ohm |  | 3.3dB |  | 1 (Unlimited) |  | Surface Mount |  |  | 1008 (2520 Metric), 3 PC Pad |  |  |  |  | - | 0.098" L x 0.079" W (2.50mm x 2.00mm) |  | 2498 | https://www.unikeyic.com/media/about_us/Unikey_ISO_9001_Certification.pdf | https://www.unikeyic.com/products/ceramic-filter/bfcq-2552/10109047.html
BFCQ-2702+ | Mini-Circuits | 1: 40.6308 20: 34.1578 50: 30.9054 100: 29.5118 | 2.75dB 50Ω 26.1GHz 1008 SMD 2.5mm × 2mm | 9 GHz |  |  |  |  | Band Pass | 26.1GHz Center | 0.032" (0.81mm) | 50Ohm |  | 2.75dB |  | 1 (Unlimited) |  | Surface Mount |  |  | 1008 (2520 Metric), 3 PC Pad |  |  |  |  | - | 0.098" L x 0.079" W (2.50mm x 2.00mm) |  | 271 | https://www.unikeyic.com/media/about_us/Unikey_ISO_9001_Certification.pdf | https://www.unikeyic.com/products/ceramic-filter/bfcq-2702/32142796.html
BFCQ-2802+ | Mini-Circuits | 1: 34.1388 50: 30.8882 100: 29.4953 | 3.4dB 50Ω 2GHz 1008 SMD mount 2.5mm*2mm*810μm | 2 GHz |  |  |  |  | Band Pass | 28.4GHz Center | 0.032" (0.81mm) | 50Ohm |  | 3.4dB |  | 1 (Unlimited) |  | Surface Mount |  |  | 1008 (2520 Metric), 3 PC Pad |  |  |  |  | - | 0.098" L x 0.079" W (2.50mm x 2.00mm) |  | 835 | https://www.unikeyic.com/media/about_us/Unikey_ISO_9001_Certification.pdf | https://www.unikeyic.com/products/ceramic-filter/bfcq-2802/32774450.html
BFCQ-2872+ | Mini-Circuits | 1: 37.708 10: 37.0116 20: 34.1388 50: 30.888 100: 29.376 200: 29.3652 500: 28.3068 | 3dB 50Ω 28.7GHz 2.5GHz SMD 2.5mm × 2mm × 810μm | 2.5 GHz |  |  |  |  | Band Pass | 28.7GHz Center | 0.032" (0.81mm) | 50Ohm |  | 3dB |  | 1 (Unlimited) |  | Surface Mount |  |  | 3-SMD, No Lead |  |  |  |  | - | 0.098" L x 0.079" W (2.50mm x 2.00mm) |  | 469 | https://www.unikeyic.com/media/about_us/Unikey_ISO_9001_Certification.pdf | https://www.unikeyic.com/products/ceramic-filter/bfcq-2872/22359278.html
BFCQ-3852A+ | Mini-Circuits | 1: 40.7592 20: 35.37 50: 32.5404 100: 32.007 | 3.4dB 50Ω 3GHz 1008 SMD mount 2.5mm*2mm*810μm | 3 GHz |  |  |  |  | Band Pass | 38.5GHz Center | 0.032" (0.81mm) | 50Ohm |  | 3.4dB |  | 1 (Unlimited) |  | Surface Mount |  |  | 1008 (2520 Metric), 3 PC Pad |  |  |  |  | - | 0.098" L x 0.079" W (2.50mm x 2.00mm) |  | 705 | https://www.unikeyic.com/media/datasheet/e5/be/3b5b/e5be3b5b9f1b50489399340e97f8cf10.pdf | https://www.unikeyic.com/products/ceramic-filter/bfcq-3852a/25329101.html
BFCQ-4302+ | Mini-Circuits | 1: 34.1576 50: 30.9054 100: 29.5118 | CER FILTER 42.7GHZ BAND PASS | 13.5 GHz |  |  |  |  | Band Pass | 42.7GHz Center | 0.032" (0.81mm) | 50Ohm |  | 3dB |  | 1 (Unlimited) |  | Surface Mount |  |  | 1008 (2520 Metric), 3 PC Pad |  | 16993921 |  |  | - | 0.098" L x 0.079" W (2.50mm x 2.00mm) |  | 229 | https://www.unikeyic.com/media/datasheet/00/24/1f3e/00241f3e94ff6cf43658ba894bd71de9.pdf | https://www.unikeyic.com/products/ceramic-filter/bfcq-4302/11937856.html
BFCV-2610+ | Mini-Circuits | 2,000: 6.4125 | 3.8dB 50Ω 2.61GHz 1.22GHz 1210 SMD 3.2mm × 2.49mm × 1.5mm | 1.22 GHz |  |  |  |  | Band Pass | 2.61GHz Center | 0.059" (1.50mm) | 50Ohm |  | 3.8dB |  | 1 (Unlimited) |  | Surface Mount |  |  | 1210 (3225 Metric), 4 PC Pad |  | 16563223 |  |  | - | 0.126" L x 0.098" W (3.20mm x 2.49mm) |  | 3294 | https://www.unikeyic.com/media/datasheet/e7/2f/de15/e72fde1599132de448c882b6cfe84458.pdf | https://www.unikeyic.com/products/ceramic-filter/bfcv-2610/22383626.html
BFCV-2895+ | Mini-Circuits | 1: 8.7957 50: 8.4395 100: 8.0829 200: 7.8533 | 4dB 50Ω 2.895GHz 1.35GHz 1210 SMD 3.2mm × 2.5mm × 2.6mm | 1.35 GHz |  |  |  |  | Band Pass | 2.895GHz Center | 0.102" (2.60mm) | 50Ohm |  | 4dB |  | 1 (Unlimited) |  | Surface Mount |  |  | 4-SMD, No Lead |  |  |  |  | - | 0.126" L x 0.098" W (3.20mm x 2.50mm) |  | 963 | https://www.unikeyic.com/media/datasheet/a5/8f/ef6e/a58fef6ede37a0d9224a0240573932c2.pdf | https://www.unikeyic.com/products/ceramic-filter/bfcv-2895/22346894.html
BFCV-3350+ | Mini-Circuits | 2,000: 6.4161 | 3.5dB, 50Ω, 2 Ch, 3.35GHz, 1.56GHz, SMD-4P, SMD, 3.2mm × 2.5mm × 2.6mm | 1.56 GHz |  |  |  |  | Band Pass | 3.35GHz Center | 0.102" (2.60mm) | 50Ohm |  | 3.5dB |  | 1 (Unlimited) |  | Surface Mount |  |  | 4-SMD, No Lead |  | 13929798 |  |  | - | 0.126" L x 0.098" W (3.20mm x 2.50mm) |  | 2150 | https://www.unikeyic.com/media/datasheet/9b/ef/8ed3/9bef8ed34bc2a7837a974f9d749743cf.pdf | https://www.unikeyic.com/products/ceramic-filter/bfcv-3350/22376229.html
BFCV-3641+ | Mini-Circuits | 2,000: 6.1729 | 50Ω 3.636GHz RF Component, 1210 | 450 MHz |  |  |  |  | Band Pass | 3.636GHz Center | 0.059" (1.50mm) | 50Ohm |  | 3.5dB |  | 1 (Unlimited) |  | Surface Mount |  |  | 1210 (3225 Metric), 4 PC Pad |  | 13927886 |  |  | - | 0.126" L x 0.098" W (3.20mm x 2.49mm) |  | 2831 | https://www.unikeyic.com/media/datasheet/ac/e0/5f24/ace05f24093449c81808038aeeed09fc.pdf | https://www.unikeyic.com/products/ceramic-filter/bfcv-3641/22388946.html
BFCV-4085+ | Mini-Circuits | 1: 8.7912 50: 8.4348 100: 8.0784 200: 7.8489 | 4dB 50Ω 4.085GHz 1.91GHz SMD-3225-4P SMD 3.2mm × 2.5mm × 1.51mm | 1.91 GHz |  |  |  |  | Band Pass | 4.085GHz Center | 0.059" (1.51mm) | 50Ohm |  | 4dB |  | 1 (Unlimited) |  | Surface Mount |  |  | 4-SMD, No Lead |  | 13929160 |  |  | - | 0.126" L x 0.098" W (3.20mm x 2.50mm) |  | 1566 | https://www.unikeyic.com/media/pdf/HTMLDatasheet/mini-circuits/a9/05/b59b/bfcv-4085/2025/11/bfcv-4085.pdf | https://www.unikeyic.com/products/ceramic-filter/bfcv-4085/22292700.html
BFCV-5270+ | Mini-Circuits | 1: 8.7912 50: 8.4348 100: 8.0784 200: 7.8489 | 4dB, 50Ω, 2.46GHz-5.27GHz, 1210, SMD, 3.2mm × 2.49mm × 1.5mm | 2.46 GHz |  |  |  |  | Band Pass | 5.27GHz Center | 0.059" (1.50mm) | 50Ohm |  | 4dB |  | 1 (Unlimited) |  | Surface Mount |  |  | 1210 (3225 Metric), 4 PC Pad |  | 13928765 |  |  | - | 0.126" L x 0.098" W (3.20mm x 2.49mm) |  | 13 | https://www.unikeyic.com/media/pdf/HTMLDatasheet/mini-circuits/dd/83/e5a6/bfcv-5270/2025/11/bfcv-5270.pdf | https://www.unikeyic.com/products/ceramic-filter/bfcv-5270/32753916.html
BFHK-1072+ | Mini-Circuits | 1: 38.5452 20: 32.5188 50: 29.268 100: 26.3413 200: 25.1 | 4.5dB, 50Ω, 10.2GHz, 1812, SMD, 4.5mm L × 3.2mm H | 2.1 GHz |  |  |  |  | Band Pass | 10.2GHz Center | 0.064" (1.62mm) | 50Ohm |  | 4.5dB |  | 1 (Unlimited) |  | Surface Mount |  |  | 1812 (4532 Metric), 3 PC Pad |  | 16565991 |  |  | - | 0.177" L x 0.126" W (4.50mm x 3.20mm) |  | 154 | https://www.unikeyic.com/media/datasheet/5b/af/b039/5bafb0398aac3258506e299ca07ffbc1.pdf | https://www.unikeyic.com/products/ceramic-filter/bfhk-1072/21200081.html
BFHK-1252+ | Mini-Circuits | 1,000: 20.5207 | 4dB 50Ω 12.3GHz 1812 SMD 4.5mm(L) × 3.2mm(H) | 3GHz |  |  |  |  | Band Pass | 12.3GHz Center | 0.064" (1.62mm) |  |  | 4dB |  | 1 (Unlimited) |  | Surface Mount |  |  | 3-SMD, No Lead |  | 18733236 | - |  | BFHK | 0.177" L x 0.126" W (4.50mm x 3.20mm) |  | 1000 | https://www.unikeyic.com/media/datasheet/f6/12/6388/f6126388476662b506e188f4dc988ae6.pdf | https://www.unikeyic.com/products/ceramic-filter/bfhk-1252/5545302.html
BFHK-1272+ | Mini-Circuits | 1: 32.537 50: 29.2843 100: 26.356 200: 25.1139 | 4.5dB 50Ω 900MHz 1812 SMD mount 4.5mm*3.2mm*1.62mm | 900 MHz |  |  |  |  | Band Pass | 12.3GHz Center | 0.064" (1.62mm) | 50Ohm |  | 4.5dB |  | 1 (Unlimited) |  | Surface Mount |  |  | 1812 (4532 Metric), 3 PC Pad |  |  |  |  | - | 0.177" L x 0.126" W (4.50mm x 3.20mm) |  | 624 | https://www.unikeyic.com/media/datasheet/92/6d/bce1/926dbce1e6a832593bb859e3f389c71d.pdf | https://www.unikeyic.com/products/ceramic-filter/bfhk-1272/22429601.html
BFHK-2492+ | Mini-Circuits | 1: 46.981 50: 41.5044 100: 37.368 200: 33.6312 | 4.5dB 50Ω 24.9MHz 6GHz 1812 SMD mount 4.5mm*3.2mm*1.62mm | 6GHz |  | 24.9MHz |  | - |  |  |  | 50Ω | 4.5dB |  | 4.5mm*3.2mm*1.62mm |  | SMD mount |  | -55℃~125℃ | 1812 |  |  |  |  | Tape and reel packaging |  |  |  | 102 | https://www.unikeyic.com/media/about_us/Unikey_ISO_9001_Certification.pdf | https://www.unikeyic.com/products/ceramic-filter/bfhk-2492/22104495.html
BFHK-3142+ | Mini-Circuits | 1: 54.6997 20: 46.1525 50: 41.5277 100: 37.3888 200: 35.629 | 4dB 50Ω 31.7MHz-8GHz 1812 SMD Attenuator, 4.5mm × 3.2mm × 1.62mm | 8GHz |  | 31.7MHz |  | - |  |  |  | 50Ω | 4dB |  | 4.5mm*3.2mm*1.62mm |  | SMD mount |  | -55℃~125℃ | 1812 |  |  |  |  | Tape and reel packaging |  |  |  | 861 | https://www.unikeyic.com/media/about_us/Unikey_ISO_9001_Certification.pdf | https://www.unikeyic.com/products/ceramic-filter/bfhk-3142/27209469.html
BFHK-8501+ | Mini-Circuits | 1: 38.5452 20: 32.5188 50: 29.268 100: 26.3413 200: 25.1 | 4.5dB 50Ω 8.1GHz 1.3GHz 1812 SMD, 4.5mm × 3.2mm × 1.62mm | 1.3 GHz |  |  |  |  | Band Pass | 8.1GHz Center | 0.064" (1.62mm) | 50Ohm |  | 4.5dB |  | 1 (Unlimited) |  | Surface Mount |  |  | 1812 (4532 Metric), 3 PC Pad |  |  |  |  | - | 0.177" L x 0.126" W (4.50mm x 3.20mm) |  | 132 | https://www.unikeyic.com/media/datasheet/cc/68/18fb/cc6818fb82a29221f0a6e3d380fbe102.pdf | https://www.unikeyic.com/products/ceramic-filter/bfhk-8501/10841706.html
BFTC-500+ | Mini-Circuits | 1: 11.9664 10: 11.934 20: 11.732 | 5.5dB 200MHz SMD mount 3.81mm*3.81mm*1.62mm | 200MHz |  | - |  | - |  |  |  | - | 5.5dB |  | 3.81mm*3.81mm*1.62mm |  | SMD mount | [7 empty] | Tape and reel packaging |  |  | BFTC-500+ Mini-Circuits | 52 | https://www.unikeyic.com/media/datasheet/a3/74/afb9/a374afb95547c83b1e48a6a7ff3407aa.pdf | https://www.unikeyic.com/products/ceramic-filter/bftc-500/32777036.html
BLK-89-S+ | Mini-Circuits |  | 0.9dB 50Ω SMA(DO-214AC) Wire Mount Free Hanging TH |  | - | [6 empty] | 50 Ohms |  | - |  | Not Applicable |  | Free Hanging (In-Line) |  |  |  | Box |  |  |  | - |  |  |  | https://www.unikeyic.com/media/datasheet/31/4b/246c/314b246c8598954b0b9e05bf4b556767.pdf | https://www.unikeyic.com/products/ceramic-filter/blk-89-s/22418690.html
BPF2012LL01R5000A | Pulse Electronics | 4,000: 0.0847 8,000: 0.0836 | 1.5dB 50Ω 4.9GHz~5.95GHz 0805 SMD mount 2mm*1.25mm*1.15mm | - |  |  |  |  | Band Pass | 5.425GHz Center | 0.045" (1.15mm) |  |  | 1.5dB |  | 1 (Unlimited) |  | Surface Mount |  |  | 0805 (2012 Metric), 4 PC Pad |  | 3927269 | 0.6dB |  | 2012 | 0.079" L x 0.049" W (2.00mm x 1.25mm) |  | 20000 | https://www.unikeyic.com/media/pdf/HTMLDatasheet/pulse-electronics/41/86/1df0/bpf2012ll01r5000a/2025/11/bpf2012ll01r5000a.pdf | https://www.unikeyic.com/products/ceramic-filter/bpf2012ll01r5000a/53345.html
CBP-1023A+ | Mini-Circuits | 1: 95.0821 | CER FILTER 1.023GHZ BAND PASS | - |  | - |  | - |  |  |  | - | - | [15 empty] | 10 | https://www.unikeyic.com/media/about_us/Unikey_ISO_9001_Certification.pdf | https://www.unikeyic.com/products/ceramic-filter/cbp-1023a/682267861.html
CBP-1183A+ | Mini-Circuits | 1: 114.1114 10: 113.3821 | Surface Mount Bandpass Filter 50Ohm 1165 to 1201 MHz | - |  | - |  | - |  |  |  | - | - | [14 empty] | CBP-1183A+ Mini-Circuits | 1 | https://www.unikeyic.com/media/datasheet/bd/87/afa8/bd87afa8c736da98e57601eb1eda8aff.pdf | https://www.unikeyic.com/products/ceramic-filter/cbp-1183a/702019138.html
CBP-1475E+ | Mini-Circuits | 1: 86.0157 10: 84.0837 | 3dB 50Ω 200MHz SMD mount 16.21mm*11.02mm*3.43mm | 200MHz |  | - |  | - |  |  |  | 50Ω | 3dB |  | 16.21mm*11.02mm*3.43mm |  | SMD mount | [10 empty] | CBP-1475E+ Mini-Circuits | 10 | https://www.unikeyic.com/media/datasheet/86/62/f22f/8662f22f90c89c5eaef6687ea64f4159.pdf | https://www.unikeyic.com/products/ceramic-filter/cbp-1475e/644074539.html
CBP-1476BD+ | Mini-Circuits | 20: 71.253 | RF Attenuator 3.5dB 50Ω 98MHz SMD 14.22mm × 11.05mm × 1.52mm | 98 MHz |  |  |  |  | Band Pass | 1.476GHz Center | 0.060" (1.52mm) | 50Ohm |  | 3.5dB |  | 1 (Unlimited) |  | Surface Mount |  |  | 10-SMD Module | Tape & Reel (TR)Cut Tape (CT) | 13927057 |  |  | - | 0.560" L x 0.435" W (14.22mm x 11.05mm) |  | 22 | https://www.unikeyic.com/media/datasheet/50/02/dcfb/5002dcfb092e7fcf1d27b7b54e56ded1.pdf | https://www.unikeyic.com/products/ceramic-filter/cbp-1476bd/32760530.html
CBP-1490A+ | Mini-Circuits | 1: 114.1114 10: 113.3821 | 4.5dB 50Ω 1.49GHz SMD 26.24mm (L) × 5.72mm (H) | 50MHz |  |  |  |  | Band Pass | 1.49GHz Center | 0.225" (5.72mm) |  |  | 4.5dB |  | 1 (Unlimited) |  | Surface Mount |  |  | 16-SMD, No Lead | Strip | 19285258 | - |  | CBP-1490A+ | 1.040" L x 0.550" W (26.42mm x 13.97mm) |  | 9 | https://www.unikeyic.com/media/datasheet/c5/9a/4774/c5/947d54d5f591c25c98492e1a9f163d77.pdf | https://www.unikeyic.com/products/ceramic-filter/cbp-1490a/22374130.html
CBP-1905AN+ | Mini-Circuits | 10: 68.4453 25: 66.6735 100: 64.9227 | 50Ω 1.905GHz SMD-12P | 240 MHz |  |  |  |  | Band Pass | 1.905GHz Center | 0.350" (8.89mm) | 50Ohm |  | 1.8dB |  | 1 (Unlimited) |  | Surface Mount |  |  | 12-SMD Module | Strip | 13927656 |  |  | - | 1.360" L x 0.365" W (34.54mm x 9.27mm) |  | 19 | https://www.unikeyic.com/media/pdf/HTMLDatasheet/mini-circuits/f0/f1/4900/cbp-1905an/2025/11/cbp-1905an.pdf | https://www.unikeyic.com/products/ceramic-filter/cbp-1905an/10496234.html
CBP2-1300BV+ | Mini-Circuits | 1: 98.3023 10: 96.917 | 3dB 50Ω 200MHz SMD Attenuator, 17.8mm × 14mm × 3.43mm | 200 MHz |  |  |  |  | Band Pass | 1.3GHz Center | 0.135" (3.43mm) | 50Ohm |  | 3dB |  | 1 (Unlimited) |  | Surface Mount |  |  | 14-SMD Module | Strip | 19285256 |  |  | - | 0.701" L x 0.551" W (17.80mm x 14.00mm) |  | 14 | https://www.unikeyic.com/media/about_us/Unikey_ISO_9001_Certification.pdf | https://www.unikeyic.com/products/ceramic-filter/cbp2-1300bv/644048217.html
CBP4-836C+ | Mini-Circuits | 1: 58.4601 | Attenuator 1.7dB 50Ω 836MHz 25MHz SMD 19.05mm × 19.05mm × 5.33mm | 25 MHz |  |  |  |  | Band Pass | 836MHz Center | 0.210" (5.33mm) | 50Ohm |  | 1.7dB |  | 1 (Unlimited) |  | Surface Mount |  |  | 13-SMD Module | Strip | 15295892 |  |  | - | 0.750" L x 0.750" W (19.05mm x 19.05mm) |  | 10 | https://www.unikeyic.com/media/datasheet/08/e0/b5b4/08e0b5b4fc5bd85e0d85e4e39baad9ac.pdf | https://www.unikeyic.com/products/ceramic-filter/cbp4-836c/22368790.html
CBP4-942C+ | Mini-Circuits | 1: 63.9712 | 1.6dB 50Ω 942MHz 35MHz SMD 19.05mm × 19.05mm × 5.33mm | 35 MHz |  |  |  |  | Band Pass | 942MHz Center | 0.210" (5.33mm) | 50Ohm |  | 1.6dB |  | Not Applicable |  | Surface Mount |  |  | 13-SMD Module | Strip |  |  |  | - | 0.750" L x 0.750" W (19.05mm x 19.05mm) |  | 3 | https://www.unikeyic.com/media/datasheet/35/a4/35b8/35a435b8afe846b2efd5de9e56ae78b0.pdf | https://www.unikeyic.com/products/ceramic-filter/cbp4-942c/22408464.html
CBP6-507BG+ | Mini-Circuits | 1: 117.0398 | Ferrite Bead 50Ω@507MHz | 5 MHz |  |  |  |  | Band Pass | 507MHz Center | 0.345" (8.76mm) | 50Ohm |  | 4.8dB |  | 1 (Unlimited) |  | Surface Mount |  |  | 17-SMD Module | Bulk | 16565836 |  |  | - | 1.050" L x 0.875" W (26.67mm x 22.23mm) |  | 8 | https://www.unikeyic.com/media/datasheet/d0/af/648d/d0af648d515268f2a76be677d0fda953.pdf | https://www.unikeyic.com/products/ceramic-filter/cbp6-507bg/16629332.html
CFUMT9-45.455-F10IL3.5CY | HCI | 1: 18.4313 10: 16.1039 30: 14.9285 100: 12.695 600: 11.9898 1,000: 11.7547 | Crystal Filter UM-5x3,45.455MHz,BW ±5kHz,IL 3.5dB,-30~+70℃ | - |  | - |  | - |  |  |  | - | - | [16 empty] | https://www.unikeyic.com/media/about_us/Unikey_ISO_9001_Certification.pdf | https://www.unikeyic.com/products/ceramic-filter/cfumt9-45-455-f10il3-5cy/999931280.html
CXA-0190 | TDK | 2: 105.776 5: 101.376 10: 97.317 | CXA-0190 | - |  | - |  | - |  |  |  | - | - | [15 empty] | 28 | https://www.unikeyic.com/media/about_us/Unikey_ISO_9001_Certification.pdf | https://www.unikeyic.com/products/ceramic-filter/cxa-0190/32798105.html
DBP.5200.X.A.50 | TAOGLAS | 1: 3.564 10: 2.902 25: 2.6767 50: 2.5177 100: 2.3682 | RF Attenuator 2.8dB 50Ω 5.2GHz 100MHz SMD 8.6mm × 3.9mm | 100MHz |  |  |  |  | Band Pass | 5.2GHz Center | 0.122" (3.10mm) |  |  | 2.8dB |  | 3 (168 Hours) |  | Surface Mount |  |  | 2-SMD, No Lead |  | 14205194 | 1.2dB |  | Airvu | 0.339" L x 0.154" W (8.60mm x 3.90mm) |  | 123 | https://www.unikeyic.com/media/datasheet/de/08/a979/de08a979ad96df72aa9d9d1cad31563e.pdf | https://www.unikeyic.com/products/ceramic-filter/dbp-5200-x-a-50/32812594.html
DC450K0000S079 | NextGen Components | 2,000: 0.6883 | CER FILTER 450KHZ DISCRIMINATOR | - |  | - | DC450K0000S079 NextGen Components | - |  |  |  | - | - |  | 6.2mm*6mm*3.1mm |  | SMD mount |  |  | 2-SMD |  |  |  |  | Tape and reel packaging |  |  |  | 200000 | https://www.unikeyic.com/media/datasheet/43/d2/1fb7/43d21fb70b741e784456c504e2560bb1.pdf | https://www.unikeyic.com/products/ceramic-filter/dc450k0000s079/644005402.html
DEA070960LT-4006B1 | TDK | 1: 0.2142 100: 0.1581 500: 0.155 1,000: 0.1248 2,500: 0.1019 5,000: 0.0892 10,000: 0.0754 | 892MHz 136MHz 0202 SMD 650μm × 500μm × 300μm | 136MHz |  |  |  |  | Low Pass | 892MHz Center | 0.012" (0.30mm) |  |  | - |  | 1 (Unlimited) |  | Surface Mount |  |  | 0202 (0505 Metric), 4 PC Pad |  | 5321870 | - |  | DEA | 0.026" L x 0.020" W (0.65mm x 0.50mm) |  | 2558 | https://www.unikeyic.com/media/datasheet/ba/3c/f9a0/ba3cf9a0f6e8c90920285d2f731af9a8.pdf | https://www.unikeyic.com/products/ceramic-filter/dea070960lt-4006b1/10843390.html
DEA162690LT-5051B1 | TDK | 5: 0.067 50: 0.0587 150: 0.0517 500: 0.0466 2,000: 0.0429 4,000: 0.0416 | RF Attenuator 0.5dB 50Ω 1.6815GHz-2.017GHz 0603 SMD 1.6mm × 800μm × 700μm | 2.017GHz |  |  |  |  | Low Pass | 1.6815GHz Center | 0.028" (0.70mm) |  |  | 0.5dB |  | 1 (Unlimited) |  | Surface Mount |  |  | 0603 (1608 Metric), 4 PC Pad |  | 5872425 | 0.07dB |  | DEA | 0.063" L x 0.032" W (1.60mm x 0.80mm) |  |  | https://www.unikeyic.com/media/datasheet/ea/ab/8f57/ea/f41a411fa3a222b477f8878c6842d4b3.pdf | https://www.unikeyic.com/products/ceramic-filter/dea162690lt-5051b1/351398.html
DEA165375BT-2122A1 | TDK | 10: 0.0327 50: 0.0297 100: 0.0282 500: 0.0267 | 1.1dB 50Ω 5.375GHz 4.9GHz~5.85GHz 0603 SMD mount 1.6mm*800μm*700μm | [5 empty] | Band Pass | 5.375GHz Center | 0.028" (0.70mm) |  |  | 1.1dB |  | 1 (Unlimited) |  | Surface Mount |  |  | 0603 (1608 Metric), 4 PC Pad |  | 4321869 | 0.2dB |  | DEA | 0.063" L x 0.032" W (1.60mm x 0.80mm) |  |  | https://www.unikeyic.com/media/datasheet/7a/7a/886a/7a7a886ab93c88ef7aaf185b6899b20f.pdf | https://www.unikeyic.com/products/ceramic-filter/dea165375bt-2122a1/282075.html
DEA252593BT-2074A3 | TDK | 392: 0.495 979: 0.473 | 1.7dB 50Ω 2.593GHz 194MHz 1008 SMD 2.5mm × 2mm × 1mm | 194MHz |  |  |  |  | Band Pass | 2.593GHz Center | 0.039" (1.00mm) |  |  | 1.7dB |  | 1 (Unlimited) |  | Surface Mount |  |  | 1008 (2520 Metric), 4 PC Pad |  | 1955573 | 0.2dB |  | DEA | 0.098" L x 0.079" W (2.50mm x 2.00mm) |  | 1433 | https://www.unikeyic.com/media/datasheet/c8/c3/99f0/c8/ba19b84aa61ccb1e601dce47dee02ae2.pdf | https://www.unikeyic.com/products/ceramic-filter/dea252593bt-2074a3/280831.html
DEA255787BT2044A1 | TDK | 2,000: 0.2233 6,000: 0.2145 14,000: 0.2057 42,000: 0.198 | 1.6dB 50Ω 5.7875GHz 125MHz 1008 SMD mount 2.5mm*2mm*1.5mm | 125MHz |  |  |  |  | Band Pass | 5.7875GHz Center | 0.059" (1.50mm) |  |  | 1.6dB |  | 1 (Unlimited) |  | Surface Mount |  |  | 1008 (2520 Metric), 4 PC Pad |  | 8546790 | - |  | DEA | 0.098" L x 0.079" W (2.50mm x 2.00mm) |  | 135500 | https://www.unikeyic.com/media/datasheet/d7/55/68e8/d75568e8424bfcec814e8640e9243b64.pdf | https://www.unikeyic.com/products/ceramic-filter/dea255787bt2044a1/94402.html
DLFCV-1000+ | Mini-Circuits | 1: 12.4706 50: 10.6763 100: 8.8717 200: 8.2335 | Dual Low Pass Ceramic Filter | 1GHz |  |  |  |  | Low Pass | 1.28GHz (Cutoff) | 0.059" (1.50mm) |  |  | 2.2dB |  | 1 (Unlimited) |  | Surface Mount |  |  | 6-SMD, No Lead |  | 20526765 | - |  | DLFCV | 0.126" L x 0.098" W (3.20mm x 2.50mm) |  | 107 | https://www.unikeyic.com/media/datasheet/07/08/1e1a/07081e1a3eac3544b7775caeb4bdca23.pdf | https://www.unikeyic.com/products/ceramic-filter/dlfcv-1000/32774571.html
ECS-DCF-107 | ECS | 1: 1.1439 | RF Filter 2.7dB 5.4925GHz 685MHz SMD 9.4mm × 5.1mm × 3mm | 685 MHz |  |  |  |  | - | 5.4925GHz Center | 0.118" (3.00mm) | - |  | 2.7dB |  | 1 (Unlimited) |  | Surface Mount |  |  | Monoblock, 3 PC Pad |  | 16893637 |  |  | - | 0.370" L x 0.201" W (9.40mm x 5.10mm) |  | 860 | https://www.unikeyic.com/media/datasheet/c2/b0/097a/c2b0097a90d11acac39ed53ad0d1c887.pdf | https://www.unikeyic.com/products/ceramic-filter/ecs-dcf-107/32748384.html
FI 168D087018-T | TAIYO YUDEN | 4,000: 0.424 8,000: 0.3989 12,000: 0.3848 20,000: 0.3678 28,000: 0.357 | 0.6dB 50Ω 1.34GHz 940MHz 0603 SMD, 1.6mm × 800μm × 450μm | 940MHz |  |  |  |  | Low Pass | 1.34GHz Center | 0.018" (0.45mm) |  |  | - |  | 1 (Unlimited) |  | Surface Mount |  |  | 0603 (1608 Metric), 6 PC Pad |  | 2405949 | - |  | FI | 0.063" L x 0.032" W (1.60mm x 0.80mm) |  | 5562 | https://www.unikeyic.com/media/datasheet/c5/30/9cb2/c5/a5480696a32c378e8a8c9401ac916629.pdf | https://www.unikeyic.com/products/ceramic-filter/fi-168d087018-t/372389.html
FI 212B245026-T | TAIYO YUDEN | 3,000: 0.48 6,000: 0.4515 9,000: 0.4356 15,000: 0.4164 21,000: 0.4042 | 2.6dB 50Ω 2.45GHz 100MHz 0805 SMD mount 2mm*1.25mm*1mm | 100MHz |  |  |  |  | Band Pass | 2.45GHz Center | 0.039" (1.00mm) |  |  | 2.6dB |  | 1 (Unlimited) |  | Surface Mount |  |  | 0805 (2012 Metric), 4 PC Pad |  | 2179020 | 1dB |  | FI | 0.079" L x 0.049" W (2.00mm x 1.25mm) |  | 42000 | https://www.unikeyic.com/media/datasheet/3c/dd/9b4b/db/fd51bd00c83155a82d1b6e2b1f1dc79c.pdf | https://www.unikeyic.com/products/ceramic-filter/fi-212b245026-t/10691636.html
FI 212B245027-T | TAIYO YUDEN | 3,000: 0.4553 6,000: 0.4207 12,000: 0.3971 24,000: 0.3834 | 1.4dB 50Ω 2.45GHz 100MHz 0805 SMD 2mm × 1.25mm × 1mm | 100MHz |  |  |  |  | Band Pass | 2.45GHz Center | 0.039" (1.00mm) |  |  | 1.4dB |  | 1 (Unlimited) |  | Surface Mount |  |  | 0805 (2012 Metric), 4 PC Pad |  | 2179021 | 1dB |  | FI | 0.079" L x 0.049" W (2.00mm x 1.25mm) |  | 4083 | https://www.unikeyic.com/media/datasheet/3c/dd/9b4b/db/fd51bd00c83155a82d1b6e2b1f1dc79c.pdf | https://www.unikeyic.com/products/ceramic-filter/fi-212b245027-t/65225.html
FI105L250014-T | TAIYO YUDEN | 10: 0.8814 25: 0.6752 50: 0.635 100: 0.5971 250: 0.5507 500: 0.518 1,000: 0.4873 5,000: 0.4296 | 0.55dB 50Ω 2.45GHz 100MHz SMD Ferrite Bead, 1mm × 500μm × 330μm | 100MHz |  |  |  |  | Low Pass | 2.45GHz Center | 0.013" (0.33mm) |  |  | 0.55dB |  | 1 (Unlimited) |  | Surface Mount |  |  | 0402 (1005 Metric), 4 PC Pad |  | 2230281 | - |  | FI | 0.039" L x 0.020" W (1.00mm x 0.50mm) |  | 6520 | https://www.unikeyic.com/media/datasheet/3c/dd/9b4b/db/fd51bd00c83155a82d1b6e2b1f1dc79c.pdf | https://www.unikeyic.com/products/ceramic-filter/fi105l250014-t/57586.html
FI212B190223-T | TAIYO YUDEN | 3,000: 0.48 6,000: 0.4515 9,000: 0.4356 15,000: 0.4164 21,000: 0.4042 | 1.7dB 50Ω 1.907GHz 46MHz 0805 SMD mount 2mm*1.25mm*1mm | 46MHz |  |  |  |  | Band Pass | 1.907GHz Center | 0.039" (1.00mm) |  |  | 1.7dB |  | 1 (Unlimited) |  | Surface Mount |  |  | 0805 (2012 Metric), 4 PC Pad |  | 2002908 | 1dB |  | FI | 0.079" L x 0.049" W (2.00mm x 1.25mm) |  | 3021 | https://www.unikeyic.com/media/datasheet/c2/c2/24d8/c2/617c4b1414566cf2851d9c7312eb850c.pdf | https://www.unikeyic.com/products/ceramic-filter/fi212b190223-t/10848349.html
FK10M70000SVS3 | NextGen Components | 2,000: 1.3255 | 4dB 330Ω 180kHz 2706 SMD 7mm × 3mm × 1.7mm | 180 kHz |  |  |  |  | FM | 10.7MHz Center | 0.067" (1.70mm) | 330Ohm |  | 4dB |  | 1 (Unlimited) |  | Surface Mount |  |  | 2706 (6915 Metric), 3 PC Pad | Tape & Reel (TR) | 19557796 |  |  | CF73 | 0.276" L x 0.118" W (7.00mm x 3.00mm) |  | 2000 | https://www.unikeyic.com/media/datasheet/09/27/1e1c/09271e1cfe65b2e7fce84c0885dd8a2a.pdf | https://www.unikeyic.com/products/ceramic-filter/fk10m70000svs3/644057832.html
HFCG-1100+ | Mini-Circuits | 1: 15.5628 20: 7.9164 50: 7.5924 100: 7.0848 200: 6.4368 500: 5.9156 | 50Ω 1.1GHz 0805 SMD | 2.5 GHz |  |  |  |  | High Pass | 5.3GHz Center | 0.042" (1.07mm) | 50Ohm |  | 2.5dB |  | 1 (Unlimited) |  | Surface Mount |  |  | 0805 (2012 Metric), 8 PC Pad |  | 17588717 |  |  | HFCG | 0.079" L x 0.049" W (2.00mm x 1.25mm) |  | 2592 | https://www.unikeyic.com/media/datasheet/7a/20/9a0d/7a209a0d95d2f1f741d330e62a979f24.pdf | https://www.unikeyic.com/products/ceramic-filter/hfcg-1100/22332439.html
HFCG-1500+ | Mini-Circuits | 4,000: 4.8357 | 1.7dB 50Ω 2 3.8GHz-4.4GHz 0805 SMD 2mm × 1.24mm × 1.07mm | 4.4 GHz |  |  |  |  | High Pass | 3.8GHz Center | 0.042" (1.07mm) | 50Ohm |  | 1.7dB |  | 1 (Unlimited) |  | Surface Mount |  |  | 0805 (2012 Metric), 6 PC Pad |  | 13929261 |  |  | - | 0.079" L x 0.049" W (2.00mm x 1.24mm) |  | 7324 | https://www.unikeyic.com/media/pdf/HTMLDatasheet/mini-circuits/6a/43/edfe/hfcg-1500/2025/11/hfcg-1500.pdf | https://www.unikeyic.com/products/ceramic-filter/hfcg-1500/8312619.html
HFCG-1600+ | Mini-Circuits | 1: 15.5628 20: 7.9164 50: 7.5924 100: 7.0848 200: 6.4368 500: 5.9156 | 2dB 50Ω 1.6GHz-3.35GHz 0805 SMD 2mm × 1.25mm × 1.07mm | 3.35 GHz |  |  |  |  | High Pass | 3.325GHz Center | 0.042" (1.07mm) | 50Ohm |  | 2dB |  | 1 (Unlimited) |  | Surface Mount |  |  | 0805 (2012 Metric), 8 PC Pad |  |  |  |  | HFCG | 0.079" L x 0.049" W (2.00mm x 1.25mm) |  | 1806 | https://www.unikeyic.com/media/datasheet/ac/27/8de8/ac278de8d051199d3e5a5ec8bc53dfc2.pdf | https://www.unikeyic.com/products/ceramic-filter/hfcg-1600/22306656.html
HFCG-1760+ | Mini-Circuits | 10: 3.1207 100: 2.9959 500: 2.921 1,000: 2.8711 | 1.6dB 50Ω 4.9GHz-6.2GHz 0805 SMD 2mm × 1.24mm × 1.07mm | 6.2 GHz |  |  |  |  | High Pass | 4.9GHz Center | 0.042" (1.07mm) | 50Ohm |  | 1.6dB |  | 1 (Unlimited) |  | Surface Mount |  |  | 0805 (2012 Metric), 6 PC Pad |  | 13927503 |  |  | - | 0.079" L x 0.049" W (2.00mm x 1.24mm) |  | 400 | https://www.unikeyic.com/media/datasheet/1c/bb/7148/1cbb714848787e9d5fdae390105cb3d6.pdf | https://www.unikeyic.com/products/ceramic-filter/hfcg-1760/32825293.html
HFCG-2000+ | Mini-Circuits | 10: 2.7922 100: 2.6805 500: 2.6135 1,000: 2.5688 | 1.8dB 50Ω 2GHz-7.9GHz 0805 SMD 2mm × 1.25mm × 1.18mm | 7.9 GHz |  |  |  |  | High Pass | 1.93GHz (Cutoff) | 0.046" (1.18mm) | 50Ohm |  | 1.8dB |  | 1 (Unlimited) |  | Surface Mount |  |  | 0805 (2012 Metric), 6 PC Pad |  | 16566004 |  |  | - | 0.079" L x 0.049" W (2.00mm x 1.25mm) |  | 400 | https://www.unikeyic.com/media/datasheet/ce/28/7962/ce287962d38000372baa1a0c443744db.pdf | https://www.unikeyic.com/products/ceramic-filter/hfcg-2000/32789866.html
HFCG-2100+ | Mini-Circuits | 10: 2.7922 100: 2.6805 500: 2.6135 1,000: 2.5688 | 2dB 50Ω 2.1GHz 3.8GHz 0805 SMD mount 2mm*1.25mm*1.07mm | 3.8 GHz |  |  |  |  | High Pass | 4.1GHz Center | 0.042" (1.07mm) | 50Ohm |  | 2dB |  | 1 (Unlimited) |  | Surface Mount |  |  | 0805 (2012 Metric), 8 PC Pad |  | 17609963 |  |  | HFCG | 0.079" L x 0.049" W (2.00mm x 1.25mm) |  | 2000 | https://www.unikeyic.com/media/about_us/Unikey_ISO_9001_Certification.pdf | https://www.unikeyic.com/products/ceramic-filter/hfcg-2100/22344236.html
HFCG-2750+ | Mini-Circuits | 1: 8.4295 50: 7.5924 100: 7.0848 200: 6.4368 500: 6.0048 | 2.1dB, 50Ω, 2.75GHz, 13.1GHz, 0805, SMD, 2mm × 1.24mm × 1.07mm | 13.1 GHz |  |  |  |  | High Pass | 9.45GHz Center | 0.042" (1.07mm) | 50Ohm |  | 2.1dB |  | 1 (Unlimited) |  | Surface Mount |  |  | 0805 (2012 Metric), 6 PC Pad |  | 13928287 |  |  | - | 0.079" L x 0.049" W (2.00mm x 1.24mm) |  | 30 | https://www.unikeyic.com/media/datasheet/ca/75/99b9/ca/6c768725dd699a21ee1762b7000b8f10.pdf | https://www.unikeyic.com/products/ceramic-filter/hfcg-2750/22377283.html
HFCG-3000+ | Mini-Circuits | 4,000: 4.833 | 2.8dB 50Ω 9.6GHz 0805 SMD 2mm × 1.25mm × 1.18mm | 9.6 GHz |  |  |  |  | High Pass | 7.7GHz Center | 0.046" (1.18mm) | 50Ohm |  | 2.8dB |  | 1 (Unlimited) |  | Surface Mount |  |  | 0805 (2012 Metric), 6 PC Pad |  | 17618078 |  |  | HFCG | 0.079" L x 0.049" W (2.00mm x 1.25mm) |  | 6443 | https://www.unikeyic.com/media/datasheet/5f/a0/4009/5fa04009c81829da71a31ee6c90009e7.pdf | https://www.unikeyic.com/products/ceramic-filter/hfcg-3000/22433860.html
HFCG-3500+ | Mini-Circuits | 1: 7.9164 50: 7.5924 100: 7.0848 200: 6.4368 500: 5.9156 | 1.6dB 50Ω 12.6GHz 0805 SMD 2mm × 1.25mm × 1.18mm | 12.6 GHz |  |  |  |  | High Pass | 10.2GHz Center | 0.046" (1.18mm) | 50Ohm |  | 1.6dB |  | 1 (Unlimited) |  | Surface Mount |  |  | 0805 (2012 Metric), 6 PC Pad |  | 17597207 |  |  | HFCG | 0.079" L x 0.049" W (2.00mm x 1.25mm) |  | 1711 | https://www.unikeyic.com/media/datasheet/95/70/149f/9570149f66324effb6bc76bdd3959723.pdf | https://www.unikeyic.com/products/ceramic-filter/hfcg-3500/681932448.html
HFCG-3800+ | Mini-Circuits | 4,000: 4.8357 | RF Attenuator, 1.5dB, 50Ω, 13.8GHz, 0805, SMD, 2mm × 1.25mm × 1.18mm | 13.8 GHz |  |  |  |  | High Pass | 3.8GHz (Cutoff) | 0.046" (1.18mm) | 50Ohm |  | 1.5dB |  | 1 (Unlimited) |  | Surface Mount |  |  | 0805 (2012 Metric), 6 PC Pad |  | 16565775 |  |  | - | 0.079" L x 0.049" W (2.00mm x 1.25mm) |  | 5043 | https://www.unikeyic.com/media/about_us/Unikey_ISO_9001_Certification.pdf | https://www.unikeyic.com/products/ceramic-filter/hfcg-3800/14306057.html
HFCG-4000+ | Mini-Circuits | 1: 15.5628 20: 7.9164 50: 7.5924 100: 7.0848 200: 6.4368 500: 5.9156 | RF Attenuator, 0.8dB, 50Ω, 13.5GHz, 0805, SMD, 2mm × 1.25mm × 1.18mm | 13.5 GHz |  |  |  |  | High Pass | 11.25GHz Center | 0.046" (1.18mm) | 50Ohm |  | 0.8dB |  | 1 (Unlimited) |  | Surface Mount |  |  | 0805 (2012 Metric), 6 PC Pad |  | 17588702 |  |  | HFCG | 0.079" L x 0.049" W (2.00mm x 1.25mm) |  | 3672 | https://www.unikeyic.com/media/datasheet/0f/3f/c776/0f3fc77655542da5aa671bf9d464ee1c.pdf | https://www.unikeyic.com/products/ceramic-filter/hfcg-4000/32780322.html
HFCG-4400+ | Mini-Circuits | 10: 2.9565 100: 2.8382 500: 2.7673 1,000: 2.7199 | 2dB 50Ω 2 4.4GHz 50MHz 0805 SMD 2mm L × 1.25mm H | 13.6 GHz |  |  |  |  | High Pass | 4.56GHz (Cutoff) | 0.046" (1.18mm) | 50Ohm |  | 2dB |  | 1 (Unlimited) |  | Surface Mount |  |  | 0805 (2012 Metric), 6 PC Pad |  | 16565792 |  |  | - | 0.079" L x 0.049" W (2.00mm x 1.25mm) |  | 300 | https://www.unikeyic.com/media/datasheet/41/7e/affe/417eaffe72a040d6c590c46a8f09a58f.pdf | https://www.unikeyic.com/products/ceramic-filter/hfcg-4400/22429695.html
HFCN-1000+ | Mini-Circuits | 1: 2.7599 10: 2.3391 30: 2.0923 | RF Attenuator 2dB 50Ω 7 1GHz-2.92GHz 1206 SMD 3.2mm × 1.6mm × 940μm | 2.92 GHz |  |  |  |  | High Pass | 2.54GHz Center | 0.037" (0.94mm) | 50Ohm |  | 2dB |  | 1 (Unlimited) |  | Surface Mount |  |  | 4-SMD, No Lead |  |  |  |  | - | 0.126" L x 0.063" W (3.20mm x 1.60mm) |  |  | https://www.unikeyic.com/media/datasheet/1f/84/9bbd/1f/f5bb53ed9b819859664437f02f98ea63.pdf | https://www.unikeyic.com/products/ceramic-filter/hfcn-1000/32806342.html
HFCN-103+ | Mini-Circuits |  | 2dB 50Ω 9.7GHz 5.3GHz 1206 SMD mount 3.2mm*1.6mm*940μm | 5.3 GHz |  |  |  |  | High Pass | 12.35GHz Center | 0.037" (0.94mm) | 50Ohm |  | 2dB |  | 1 (Unlimited) |  | Surface Mount |  |  | 1206 (3216 Metric), 4 PC Pad |  | 13927437 |  |  | - | 0.126" L x 0.063" W (3.20mm x 1.60mm) |  |  | https://www.unikeyic.com/media/pdf/HTMLDatasheet/mini-circuits/a0/1d/63fc/hfcn-103/2025/11/hfcn-103.pdf | https://www.unikeyic.com/products/ceramic-filter/hfcn-103/22417417.html
HFCN-1080+ | Mini-Circuits | 3,000: 2.0531 | 2dB 50Ω 1.08GHz-3.1GHz 1206 SMD 3.2mm × 1.6mm × 940μm | 3.1 GHz |  |  |  |  | High Pass | 2.69GHz Center | 0.037" (0.94mm) | 50Ohm |  | 2dB |  | 1 (Unlimited) |  | Surface Mount |  |  | 4-SMD, No Lead |  |  |  |  | - | 0.126" L x 0.063" W (3.20mm x 1.60mm) |  | 4006 | https://www.unikeyic.com/media/pdf/HTMLDatasheet/mini-circuits/1d/93/ca8b/hfcn-1080/2025/11/hfcn-1080.pdf | https://www.unikeyic.com/products/ceramic-filter/hfcn-1080/32826453.html
HFCN-1100+ | Mini-Circuits | 10: 3.9893 20: 3.8447 50: 3.2456 100: 3.1602 | 2dB, 50Ω, 1.1GHz-2.4GHz, 1206, SMD, 3.2mm × 1.6mm × 940μm | 2.4 GHz |  |  |  |  | High Pass | 2.7GHz Center | 0.037" (0.94mm) | 50Ohm |  | 2dB |  | 1 (Unlimited) |  | Surface Mount |  |  | 4-SMD, No Lead |  | 16563255 |  |  | - | 0.126" L x 0.063" W (3.20mm x 1.60mm) |  | 675 | https://www.unikeyic.com/media/datasheet/fe/b2/23d6/feb223d657f17903de071742e517ccf6.pdf | https://www.unikeyic.com/products/ceramic-filter/hfcn-1100/22382479.html
HFCN-1150+ | Mini-Circuits | 1: 4.0417 50: 3.4903 100: 3.1338 200: 2.6475 500: 2.513 | 2dB 50Ω 2.86GHz-3.28GHz SMD-4P SMD, 3.2mm × 1.6mm × 940μm | 3.28 GHz |  |  |  |  | High Pass | 2.86GHz Center | 0.037" (0.94mm) | 50Ohm |  | 2dB |  | 1 (Unlimited) |  | Surface Mount |  |  | 4-SMD, No Lead |  |  |  |  | - | 0.126" L x 0.063" W (3.20mm x 1.60mm) |  | 668 | https://www.unikeyic.com/media/about_us/Unikey_ISO_9001_Certification.pdf | https://www.unikeyic.com/products/ceramic-filter/hfcn-1150/32831983.html
HFCN-1200+ | Mini-Circuits | 1: 1.9748 10: 1.8263 30: 1.7224 100: 1.6778 300: 1.6333 | 3dB 50Ω 7 1.2GHz 3.38GHz 1206 SMD 3.2mm × 1.6mm × 940μm | 3.38 GHz |  |  |  |  | High Pass | 2.91GHz Center | 0.037" (0.94mm) | 50Ohm |  | - |  | 1 (Unlimited) |  | Surface Mount |  |  | 4-SMD, No Lead |  | 13929122 |  |  | - | 0.126" L x 0.063" W (3.20mm x 1.60mm) |  |  | https://www.unikeyic.com/media/datasheet/6d/a6/0bc2/6d/ef5f0a91b3f1950b3087723ac7dedc1c.pdf | https://www.unikeyic.com/products/ceramic-filter/hfcn-1200/32837152.html
HFCN-1200D+ | Mini-Circuits |  | 3dB 50Ω 1.2GHz-3.38GHz 1206 SMD 3.2mm × 1.6mm × 940μm | 3.38 GHz |  |  |  |  | High Pass | 2.91GHz Center | 0.037" (0.94mm) | 50Ohm |  | - |  | 1 (Unlimited) |  | Surface Mount |  |  | 4-SMD, No Lead |  | 16563287 |  |  | - | 0.126" L x 0.063" W (3.20mm x 1.60mm) |  |  | https://www.unikeyic.com/media/pdf/HTMLDatasheet/mini-circuits/1a/93/3f29/hfcn-1200d/2025/11/hfcn-1200d.pdf | https://www.unikeyic.com/products/ceramic-filter/hfcn-1200d/32774544.html
HFCN-1300+ | Mini-Circuits | 10: 1.6425 100: 1.5768 500: 1.5373 1,000: 1.5111 | 3dB 50Ω 1.3GHz 3.6GHz 1206 SMD mount 3.2mm*1.6mm*940μm | 3.6 GHz |  |  |  |  | High Pass | 3.2GHz Center | 0.037" (0.94mm) | 50Ohm |  | - |  | 1 (Unlimited) |  | Surface Mount |  |  | 4-SMD, No Lead |  | 13928634 |  |  | - | 0.126" L x 0.063" W (3.20mm x 1.60mm) |  | 1000 | https://www.unikeyic.com/media/pdf/HTMLDatasheet/mini-circuits/8c/f5/fbaf/hfcn-1300/2025/11/hfcn-1300.pdf | https://www.unikeyic.com/products/ceramic-filter/hfcn-1300/32792677.html
HFCN-1320+ | Mini-Circuits | 10: 1.8888 100: 1.8133 500: 1.768 1,000: 1.7378 | 3dB 50Ω 7 1.32GHz 3.6GHz 1206 SMD mount 3.2mm*1.6mm*940μm | 3.6 GHz |  |  |  |  | High Pass | 3.2GHz Center | 0.037" (0.94mm) | 50Ohm |  | - |  | 1 (Unlimited) |  | Surface Mount |  |  | 4-SMD, No Lead |  | 13927856 |  |  | - | 0.126" L x 0.063" W (3.20mm x 1.60mm) |  | 2000 | https://www.unikeyic.com/media/datasheet/24/fc/1fbe/24fc1fbe36d803899fb7ed28912d86f6.pdf | https://www.unikeyic.com/products/ceramic-filter/hfcn-1320/22403325.html
HFCN-1320D+ | Mini-Circuits | 10: 7.2532 20: 6.2913 50: 5.8078 100: 5.4662 | 3dB 50Ω 3.2GHz 3.6GHz SMD-4P SMD mount 3.2mm*1.6mm*940μm | 3.6 GHz |  |  |  |  | High Pass | 3.2GHz Center | 0.037" (0.94mm) | 50Ohm |  | - |  | 1 (Unlimited) |  | Surface Mount |  |  | 4-SMD, No Lead | Tape & Reel (TR) | 13927300 |  |  | - | 0.126" L x 0.063" W (3.20mm x 1.60mm) |  | 850 | https://www.unikeyic.com/media/pdf/HTMLDatasheet/mini-circuits/4e/81/4d76/hfcn-1320d/2025/11/hfcn-1320d.pdf | https://www.unikeyic.com/products/ceramic-filter/hfcn-1320d/22413710.html
HFCN-1322+ | Mini-Circuits |  | 2.8dB 50Ω 13.3GHz 4.2GHz 1206 SMD mount 3.2mm*1.6mm*1.04mm | 4.2 GHz |  |  |  |  | High Pass | 16.4GHz Center | 0.041" (1.04mm) | 50Ohm |  | 2.8dB |  | 1 (Unlimited) |  | Surface Mount |  |  | 4-SMD, No Lead |  | 16563210 |  |  | - | 0.126" L x 0.063" W (3.20mm x 1.60mm) |  |  | https://www.unikeyic.com/media/pdf/HTMLDatasheet/mini-circuits/b6/64/8837/hfcn-1322/2025/11/hfcn-1322.pdf | https://www.unikeyic.com/products/ceramic-filter/hfcn-1322/22363094.html
HFCN-1600+ | Mini-Circuits | 10: 1.8888 100: 1.8133 500: 1.768 1,000: 1.7378 | Attenuator 3dB 50Ω 7 1.6GHz-3.35GHz 1206 SMD 3.2mm × 1.6mm × 940μm | 3.35 GHz |  |  |  |  | High Pass | 3.325GHz Center | 0.037" (0.94mm) | 50Ohm |  | - |  | 1 (Unlimited) |  | Surface Mount |  |  | 4-SMD, No Lead |  | 13929317 |  |  | - | 0.126" L x 0.063" W (3.20mm x 1.60mm) |  | 2000 | https://www.unikeyic.com/media/datasheet/4d/6a/85b7/4d6a85b75f5bf28caf568307f2ecf6e4.pdf | https://www.unikeyic.com/products/ceramic-filter/hfcn-1600/22332445.html
HFCN-1760+ | Mini-Circuits | 10: 1.8067 100: 1.7344 500: 1.6911 1,000: 1.6622 | 3dB 50Ω 1.76GHz 3.6GHz 1206 SMD mount 3.2mm*1.6mm*940μm | 3.6 GHz |  |  |  |  | High Pass | 3.7GHz Center | 0.037" (0.94mm) | 50Ohm |  | - |  | 1 (Unlimited) |  | Surface Mount |  |  | 4-SMD, No Lead |  | 13927011 |  |  | - | 0.126" L x 0.063" W (3.20mm x 1.60mm) |  | 2000 | https://www.unikeyic.com/media/pdf/HTMLDatasheet/mini-circuits/ad/45/7f19/hfcn-1760/2025/11/hfcn-1760.pdf | https://www.unikeyic.com/products/ceramic-filter/hfcn-1760/22365370.html
HFCN-1810+ | Mini-Circuits | 1: 2.049 100: 1.8632 750: 1.8088 1,500: 1.7725 3,000: 1.7378 18,000: 1.7302 39,000: 1.712 | 3dB 50Ω 1.81GHz 2.8GHz 1206 SMD mount 3.2mm*1.6mm*940μm | 2.8 GHz |  |  |  |  | High Pass | 3.35GHz Center | 0.037" (0.94mm) | 50Ohm |  | - |  | 1 (Unlimited) |  | Surface Mount |  |  | 4-SMD, No Lead |  | 13928570 |  |  | - | 0.126" L x 0.063" W (3.20mm x 1.60mm) |  |  | https://www.unikeyic.com/media/pdf/HTMLDatasheet/mini-circuits/d0/de/227d/hfcn-1810/2025/11/hfcn-1810.pdf | https://www.unikeyic.com/products/ceramic-filter/hfcn-1810/22393058.html
HFCN-1910+ | Mini-Circuits | 3,000: 2.052 | 3dB 50Ω 7 1.91GHz 3.2GHz 1206 SMD 3.2mm × 1.6mm × 940μm | 3.2 GHz |  |  |  |  | High Pass | 3.6GHz Center | 0.037" (0.94mm) | 50Ohm |  | - |  | 1 (Unlimited) |  | Surface Mount |  |  | 4-SMD, No Lead |  | 13929727 |  |  | - | 0.126" L x 0.063" W (3.20mm x 1.60mm) |  | 3212 | https://www.unikeyic.com/media/pdf/HTMLDatasheet/mini-circuits/1d/df/87ea/hfcn-1910/2025/11/hfcn-1910.pdf | https://www.unikeyic.com/products/ceramic-filter/hfcn-1910/32756694.html
HFCN-1910D+ | Mini-Circuits | 10: 6.8905 20: 6.1166 50: 5.637 100: 5.1245 | 3dB 50Ω 1.91GHz 3.2GHz 1206 SMD mount 3.2mm*1.6mm*940μm | 3.2 GHz |  |  |  |  | High Pass | 3.6GHz Center | 0.037" (0.94mm) | 50Ohm |  | - |  | 1 (Unlimited) |  | Surface Mount |  |  | 4-SMD, No Lead | Tape & Reel (TR) |  |  |  | - | 0.126" L x 0.063" W (3.20mm x 1.60mm) |  | 563 | https://www.unikeyic.com/media/pdf/HTMLDatasheet/mini-circuits/64/ff/e40b/hfcn-1910d/2025/11/hfcn-1910d.pdf | https://www.unikeyic.com/products/ceramic-filter/hfcn-1910d/22400513.html
HFCN-2000+ | Mini-Circuits | 1: 2.1381 100: 1.9433 750: 1.8873 1,500: 1.8496 3,000: 1.8133 18,000: 1.8042 39,000: 1.7861 | Ferrite Bead 50Ω 2GHz 3.99GHz 1206 SMD 3.2mm × 1.6mm × 940μm | 3.99 GHz |  |  |  |  | High Pass | 4.255GHz Center | 0.037" (0.94mm) | 50Ohm |  | - |  | 1 (Unlimited) |  | Surface Mount |  |  | 4-SMD, No Lead |  | 13929083 |  |  | - | 0.126" L x 0.063" W (3.20mm x 1.60mm) |  |  | https://www.unikeyic.com/media/datasheet/95/3e/fdab/953efdabc226eb0fecb821a002d60281.pdf | https://www.unikeyic.com/products/ceramic-filter/hfcn-2000/22294182.html
HFCN-2100+ | Mini-Circuits | 1: 4.301 50: 3.4884 100: 3.132 200: 2.646 500: 2.5812 | RF Attenuator, 3dB, 50Ω, 7GHz, 2.1-3.8GHz, SMD, 1206, 3.2mm × 1.6mm × 940μm | 3.8 GHz |  |  |  |  | High Pass | 4.1GHz Center | 0.037" (0.94mm) | 50Ohm |  | - |  | 1 (Unlimited) |  | Surface Mount |  |  | 4-SMD, No Lead |  | 13929932 |  |  | - | 0.126" L x 0.063" W (3.20mm x 1.60mm) |  | 667 | https://www.unikeyic.com/media/pdf/HTMLDatasheet/mini-circuits/03/f4/cc52/hfcn-2100/2025/11/hfcn-2100.pdf | https://www.unikeyic.com/products/ceramic-filter/hfcn-2100/32791382.html
HFCN-2275+ | Mini-Circuits | 1: 2.9696 10: 2.6726 30: 2.3757 100: 2.0787 | 3dB 50Ω 2.275GHz-4.55GHz 1206 SMD 3.2mm × 1.6mm × 940μm | 4.55 GHz |  |  |  |  | High Pass | 4.725GHz Center | 0.037" (0.94mm) | 50Ohm |  | - |  | 1 (Unlimited) |  | Surface Mount |  |  | 4-SMD, No Lead |  | 13927478 |  |  | - | 0.126" L x 0.063" W (3.20mm x 1.60mm) |  |  | https://www.unikeyic.com/media/pdf/HTMLDatasheet/mini-circuits/b4/77/6088/hfcn-2275/2025/11/hfcn-2275.pdf | https://www.unikeyic.com/products/ceramic-filter/hfcn-2275/32811282.html
HFCN-2700+ | Mini-Circuits | 10: 1.4782 100: 1.4191 500: 1.3836 1,000: 1.36 | 3dB 50Ω 7 2.7GHz 3.85GHz 1206 SMD mount 3.2mm*1.6mm*940μm | 3.85 GHz |  |  |  |  | High Pass | 4.575GHz Center | 0.037" (0.94mm) | 50Ohm |  | - |  | 1 (Unlimited) |  | Surface Mount |  |  | 4-SMD, No Lead |  | 13929880 |  |  | - | 0.126" L x 0.063" W (3.20mm x 1.60mm) |  | 3000 | https://www.unikeyic.com/media/datasheet/31/bc/235e/31bc235ea4896385940062eb19a49625.pdf | https://www.unikeyic.com/products/ceramic-filter/hfcn-2700/32761602.html
HFCN-2700A+ | Mini-Circuits | 10: 2.9565 50: 2.8382 500: 2.7909 1,000: 2.7436 | 3dB 50Ω 2.7GHz 5.8GHz 1206 SMD 3.2mm × 1.6mm × 1.07mm | 5.8 GHz |  |  |  |  | High Pass | 5.8GHz Center | 0.042" (1.07mm) | 50Ohm |  | - |  | 1 (Unlimited) |  | Surface Mount |  |  | 6-SMD, No Lead |  | 13927683 |  |  | - | 0.126" L x 0.063" W (3.20mm x 1.60mm) |  | 1000 | https://www.unikeyic.com/media/pdf/HTMLDatasheet/mini-circuits/e0/83/6250/hfcn-2700a/2025/11/hfcn-2700a.pdf | https://www.unikeyic.com/products/ceramic-filter/hfcn-2700a/32759057.html
HFCN-2700AD+ | Mini-Circuits | 1: 16.1009 20: 6.9051 50: 6.3647 100: 5.8352 200: 5.737 | Attenuator 3dB 50Ω 2.7GHz-5.8GHz 1206 SMD 3.2mm × 1.6mm × 1.07mm | 5.8 GHz |  |  |  |  | High Pass | 5.8GHz Center | 0.042" (1.07mm) | 50Ohm |  | - |  | 1 (Unlimited) |  | Surface Mount |  |  | 6-SMD, No Lead |  | 13929357 |  |  | - | 0.126" L x 0.063" W (3.20mm x 1.60mm) |  | 92 | https://www.unikeyic.com/media/pdf/HTMLDatasheet/mini-circuits/58/2a/1bf0/hfcn-2700ad/2025/11/hfcn-2700ad.pdf | https://www.unikeyic.com/products/ceramic-filter/hfcn-2700ad/22336045.html
HFCN-3100+ | Mini-Circuits | 1: 1.9584 100: 1.7816 750: 1.7302 1,500: 1.6954 3,000: 1.6607 18,000: 1.6546 39,000: 1.6381 | 3dB 50Ω 5 3.1GHz 6.5GHz 1206 SMD mount 3.2mm*1.6mm*1.07mm | 6.5 GHz |  |  |  |  | High Pass | 6.65GHz Center | 0.042" (1.07mm) | 50Ohm |  | - |  | 1 (Unlimited) |  | Surface Mount |  |  | 6-SMD, No Lead |  | 13929896 |  |  | - | 0.126" L x 0.063" W (3.20mm x 1.60mm) |  |  | https://www.unikeyic.com/media/datasheet/2f/10/20c7/2f1020c7bed3ad3b60b6bc8c5c392fcf.pdf | https://www.unikeyic.com/products/ceramic-filter/hfcn-3100/32760432.html
HFCN-3100D+ | Mini-Circuits | 10: 8.3412 20: 6.9904 | 3dB 50Ω 3.1GHz-6.5GHz 1206 SMD 3.2mm × 1.6mm × 1.07mm | 6.5 GHz |  |  |  |  | High Pass | 6.65GHz Center | 0.042" (1.07mm) | 50Ohm |  | - |  | 1 (Unlimited) |  | Surface Mount |  |  | 6-SMD, No Lead |  |  |  |  | - | 0.126" L x 0.063" W (3.20mm x 1.60mm) |  | 722 | https://www.unikeyic.com/media/datasheet/7f/77/34b7/7f7734b75aa81834e1ca5e810788aff1.pdf | https://www.unikeyic.com/products/ceramic-filter/hfcn-3100d/22269813.html
HFCN-3500+ | Mini-Circuits | 1: 5.832 50: 5.292 100: 4.9248 200: 4.7259 | 3dB 50Ω Attenuator, 3.5GHz-5.9GHz, 1206 SMD, 3.2mm × 1.6mm × 1.07mm | 5.9 GHz |  |  |  |  | High Pass | 6.85GHz Center | 0.042" (1.07mm) | 50Ohm |  | - |  | 1 (Unlimited) |  | Surface Mount |  |  | 6-SMD, No Lead |  | 13928795 |  |  | - | 0.126" L x 0.063" W (3.20mm x 1.60mm) |  | 1356 | https://www.unikeyic.com/media/datasheet/f8/7a/02e5/f87a02e584cabc2db17fecdc015c2a7d.pdf | https://www.unikeyic.com/products/ceramic-filter/hfcn-3500/22401973.html
HFCN-3500D+ | Mini-Circuits |  | Attenuator 3dB 50Ω 5.9GHz-6.85GHz SMD-6P SMD 3.2mm × 1.6mm × 1.07mm | 5.9 GHz |  |  |  |  | High Pass | 6.85GHz Center | 0.042" (1.07mm) | 50Ohm |  | - |  | 1 (Unlimited) |  | Surface Mount |  |  | 6-SMD, No Lead |  | 16585321 |  |  | - | 0.126" L x 0.063" W (3.20mm x 1.60mm) |  |  | https://www.unikeyic.com/media/pdf/HTMLDatasheet/mini-circuits/49/6e/9f08/hfcn-3500d/2025/11/hfcn-3500d.pdf | https://www.unikeyic.com/products/ceramic-filter/hfcn-3500d/32843226.html
HFCN-3800+ | Mini-Circuits | 3,000: 3.0375 | 3dB 50Ω 5 3.8GHz 4250-10000MHz 1206 SMD mount 3.2mm*1.6mm*890μm | 5.75 GHz |  |  |  |  | High Pass | 7.125GHz Center | 0.042" (1.07mm) | 50Ohm |  | - |  | 1 (Unlimited) |  | Surface Mount |  |  | 6-SMD, No Lead |  | 13928626 |  |  | - | 0.126" L x 0.063" W (3.20mm x 1.60mm) |  | 5958 | https://www.unikeyic.com/media/datasheet/86/6c/1ec2/866c1ec208fa6a00f96cee95c9943a7a.pdf | https://www.unikeyic.com/products/ceramic-filter/hfcn-3800/22296556.html
HFCN-3800D+ | Mini-Circuits | 1: 15.0552 20: 5.832 50: 5.292 100: 4.9248 200: 4.7259 | 3dB 50Ω 3.8GHz 5.75GHz 1206 SMD mount 3.2mm*1.6mm*1.07mm | 5.75 GHz |  |  |  |  | High Pass | 7.125GHz Center | 0.042" (1.07mm) | 50Ohm |  | - |  | 1 (Unlimited) |  | Surface Mount |  |  | 6-SMD, No Lead |  | 13929444 |  |  | - | 0.126" L x 0.063" W (3.20mm x 1.60mm) |  | 991 | https://www.unikeyic.com/media/about_us/Unikey_ISO_9001_Certification.pdf | https://www.unikeyic.com/products/ceramic-filter/hfcn-3800d/32753871.html
HFCN-440+ | Mini-Circuits | 1: 3.3408 10: 2.8805 30: 2.7172 100: 2.6281 500: 2.4945 | 3dB 50Ω 7 440MHz 500-2500MHz 1206 SMD mount 3.2mm*1.6mm*1.6mm | 2 GHz |  |  |  |  | High Pass | 1.5GHz Center | 0.037" (0.94mm) | 50Ohm |  | - |  | 1 (Unlimited) |  | Surface Mount |  |  | 4-SMD, No Lead |  | 13928666 |  |  | - | 0.126" L x 0.063" W (3.20mm x 1.60mm) |  |  | https://www.unikeyic.com/media/datasheet/9a/76/7234/9a/d0e445e2ff9b3ed54c61792f208f4556.pdf | https://www.unikeyic.com/products/ceramic-filter/hfcn-440/22329495.html
HFCN-4400+ | Mini-Circuits | 10: 2.4637 100: 2.3651 500: 2.306 1,000: 2.2666 | 3dB 50Ω 4.4GHz-5.1GHz Attenuator, 1206, SMD, 3.2mm × 1.6mm × 1.07mm | 5.1 GHz |  |  |  |  | High Pass | 7.55GHz Center | 0.042" (1.07mm) | 50Ohm |  | - |  | 1 (Unlimited) |  | Surface Mount |  |  | 6-SMD, No Lead |  | 13927318 |  |  | - | 0.126" L x 0.063" W (3.20mm x 1.60mm) |  | 2000 | https://www.unikeyic.com/media/pdf/HTMLDatasheet/mini-circuits/23/e7/68c7/hfcn-4400/2025/11/hfcn-4400.pdf | https://www.unikeyic.com/products/ceramic-filter/hfcn-4400/22426616.html
HFCN-4400D+ | Mini-Circuits | 1: 6.9056 50: 6.3647 100: 5.8352 200: 5.737 | Ferrite Bead, 50Ω, 4.4GHz-5.1GHz, 1206, SMD, 3.2mm × 1.6mm × 1.07mm | 5.1 GHz |  |  |  |  | High Pass | 7.55GHz Center | 0.042" (1.07mm) | 50Ohm |  | - |  | 1 (Unlimited) |  | Surface Mount |  |  | 6-SMD, No Lead |  | 13928338 |  |  | - | 0.126" L x 0.063" W (3.20mm x 1.60mm) |  | 2636 | https://www.unikeyic.com/media/pdf/HTMLDatasheet/mini-circuits/d9/1d/6dc4/hfcn-4400d/2025/11/hfcn-4400d.pdf | https://www.unikeyic.com/products/ceramic-filter/hfcn-4400d/32853802.html
HFCN-4600+ | Mini-Circuits | 1: 6.21 50: 5.292 100: 4.9248 200: 4.536 500: 4.2012 1,000: 4.0176 | RF Attenuator, 1206, SMD, 3dB, 50Ω, 4.6GHz~6GHz, 3.2mm × 1.6mm × 1.07mm | 6 GHz |  |  |  |  | High Pass | 8GHz Center | 0.042" (1.07mm) | 50Ohm |  | - |  | 1 (Unlimited) |  | Surface Mount |  |  | 6-SMD, No Lead |  | 13928588 |  |  | - | 0.126" L x 0.063" W (3.20mm x 1.60mm) |  | 1169 | https://www.unikeyic.com/media/pdf/HTMLDatasheet/mini-circuits/37/b3/a170/hfcn-4600/2025/11/hfcn-4600.pdf | https://www.unikeyic.com/products/ceramic-filter/hfcn-4600/22280444.html
HFCN-5050+ | Mini-Circuits | 10: 2.4637 100: 2.3651 500: 2.306 1,000: 2.2666 | 3dB 50Ω 4.5GHz-5.05GHz 1206 SMD 3.2mm × 1.6mm × 1.07mm | 4.5 GHz |  |  |  |  | High Pass | 7.75GHz Center | 0.042" (1.07mm) | 50Ohm |  | - |  | 1 (Unlimited) |  | Surface Mount |  |  | 6-SMD, No Lead |  | 13929550 |  |  | - | 0.126" L x 0.063" W (3.20mm x 1.60mm) |  | 1000 | https://www.unikeyic.com/media/pdf/HTMLDatasheet/mini-circuits/4e/d9/3bfd/hfcn-5050/2025/11/hfcn-5050.pdf | https://www.unikeyic.com/products/ceramic-filter/hfcn-5050/22429634.html
HFCN-5500+ | Mini-Circuits | 1: 3.8605 10: 3.415 30: 3.1181 100: 2.8211 500: 2.6726 | 3dB 50Ω 5 5.5GHz 5.5GHz 1206 SMD mount 3.2mm*1.6mm*1.07mm | 5.5 GHz |  |  |  |  | High Pass | 8.75GHz Center | 0.042" (1.07mm) | 50Ohm |  | - |  | 1 (Unlimited) |  | Surface Mount |  |  | 6-SMD, No Lead |  | 13927272 |  |  | - | 0.126" L x 0.063" W (3.20mm x 1.60mm) |  |  | https://www.unikeyic.com/media/datasheet/a6/5f/2529/a65f2529ee4b88eaebfc46cc1a8dc771.pdf | https://www.unikeyic.com/products/ceramic-filter/hfcn-5500/32808584.html
HFCN-5500D+ | Mini-Circuits | 1: 6.9056 50: 6.3647 100: 5.8352 200: 5.737 | 3dB 50Ω 2 5.5GHz 5.5GHz 1206 SMD mount 3.2mm*1.6mm*1.07mm | 5.5 GHz |  |  |  |  | High Pass | 8.75GHz Center | 0.042" (1.07mm) | 50Ohm |  | - |  | 1 (Unlimited) |  | Surface Mount |  |  | 6-SMD, No Lead |  | 13927374 |  |  | - | 0.126" L x 0.063" W (3.20mm x 1.60mm) |  | 1180 | https://www.unikeyic.com/media/pdf/HTMLDatasheet/mini-circuits/64/61/3d81/hfcn-5500d/2025/11/hfcn-5500d.pdf | https://www.unikeyic.com/products/ceramic-filter/hfcn-5500d/22430981.html
HFCN-650+ | Mini-Circuits | 1: 1.8828 100: 1.712 750: 1.6637 1,500: 1.6304 3,000: 1.5988 18,000: 1.5896 39,000: 1.5745 | 3dB 50Ω 650MHz-1.78GHz 1206 SMD, 3.2mm × 1.6mm × 940μm | 1.78 GHz |  |  |  |  | High Pass | 1.6GHz Center | 0.037" (0.94mm) | 50Ohm |  | - |  | 1 (Unlimited) |  | Surface Mount |  |  | 4-SMD, No Lead |  | 13929437 |  |  | - | 0.126" L x 0.063" W (3.20mm x 1.60mm) |  |  | https://www.unikeyic.com/media/pdf/HTMLDatasheet/mini-circuits/ba/8a/c9c4/hfcn-650/2025/11/hfcn-650.pdf | https://www.unikeyic.com/products/ceramic-filter/hfcn-650/22425128.html
HFCN-672+ | Mini-Circuits | 3,000: 3.8631 | Attenuator 4dB 50Ω 6.3GHz-6.7GHz 1206 SMD 3.2mm × 1.6mm × 1.07mm | 6.3 GHz |  |  |  |  | High Pass | 9.85GHz Center | 0.042" (1.07mm) | 50Ohm |  | 4dB |  | 1 (Unlimited) |  | Surface Mount |  |  | 6-SMD, No Lead |  | 16563196 |  |  | - | 0.126" L x 0.063" W (3.20mm x 1.60mm) |  | 4148 | https://www.unikeyic.com/media/pdf/HTMLDatasheet/mini-circuits/56/64/2fce/hfcn-672/2025/11/hfcn-672.pdf | https://www.unikeyic.com/products/ceramic-filter/hfcn-672/22294834.html
HFCN-7150+ | Mini-Circuits |  | 3dB 50Ω 7.15GHz 3.1GHz 1206 SMD 3.2mm × 1.6mm × 1.07mm | 3.1 GHz |  |  |  |  | High Pass | 9.45GHz Center | 0.042" (1.07mm) | 50Ohm |  | - |  | 1 (Unlimited) |  | Surface Mount |  |  | 6-SMD, No Lead |  | 13928376 |  |  | - | 0.126" L x 0.063" W (3.20mm x 1.60mm) |  |  | https://www.unikeyic.com/media/pdf/HTMLDatasheet/mini-circuits/dc/f3/ad11/hfcn-7150/2025/11/hfcn-7150.pdf | https://www.unikeyic.com/products/ceramic-filter/hfcn-7150/32843228.html
HFCN-740+ | Mini-Circuits | 1: 2.0369 100: 1.8526 750: 1.7982 1,500: 1.7635 3,000: 1.7287 18,000: 1.7196 39,000: 1.703 | 3dB 50Ω 7 740MHz 2.02GHz 1206 SMD 3.2mm × 1.6mm × 940μm | 2.02 GHz |  |  |  |  | High Pass | 1.79GHz Center | 0.037" (0.94mm) | 50Ohm |  | - |  | 1 (Unlimited) |  | Surface Mount |  |  | 4-SMD, No Lead |  | 13927061 |  |  | - | 0.126" L x 0.063" W (3.20mm x 1.60mm) |  |  | https://www.unikeyic.com/media/datasheet/1b/2a/987d/1b/d8da9f2add6e49f122299b032d9e9163.pdf | https://www.unikeyic.com/products/ceramic-filter/hfcn-740/22421491.html
HFCN-740D+ | Mini-Circuits | 1,000: 3.0392 | Attenuator, 3dB, 50Ω, 740MHz-2.02GHz, 1206, SMD, 3.2mm × 1.6mm × 940μm | 2.02 GHz |  |  |  |  | High Pass | 1.79GHz Center | 0.037" (0.94mm) | 50Ohm |  | - |  | 1 (Unlimited) |  | Surface Mount |  |  | 4-SMD, No Lead |  | 13928987 |  |  | - | 0.126" L x 0.063" W (3.20mm x 1.60mm) |  | 1177 | https://www.unikeyic.com/media/pdf/HTMLDatasheet/mini-circuits/2b/fb/de79/hfcn-740d/2025/11/hfcn-740d.pdf | https://www.unikeyic.com/products/ceramic-filter/hfcn-740d/22404549.html
HFCN-7971+ | Mini-Circuits | 1: 13.6836 20: 5.3028 50: 4.806 100: 4.4945 | 4dB 50Ω 7.971GHz 4.24GHz 1206 SMD 3.2mm × 1.6mm × 1.07mm | 4.24 GHz |  |  |  |  | High Pass | 10.68GHz Center | 0.042" (1.07mm) | 50Ohm |  | 4dB |  | 1 (Unlimited) |  | Surface Mount |  |  | 6-SMD, No Lead |  | 16563209 |  |  | - | 0.126" L x 0.063" W (3.20mm x 1.60mm) |  | 1106 | https://www.unikeyic.com/media/pdf/HTMLDatasheet/mini-circuits/8a/17/fb2b/hfcn-7971/2025/11/hfcn-7971.pdf | https://www.unikeyic.com/products/ceramic-filter/hfcn-7971/32821352.html
HFCN-8400+ | Mini-Circuits | 10: 2.9565 100: 2.8382 500: 2.7673 1,000: 2.7199 | 3dB 50Ω 5 8.4GHz 4GHz 1206 SMD 3.2mm × 1.6mm × 1.07mm | 4 GHz |  |  |  |  | High Pass | 11GHz Center | 0.042" (1.07mm) | 50Ohm |  | - |  | 1 (Unlimited) |  | Surface Mount |  |  | 6-SMD, No Lead |  | 13928704 |  |  | - | 0.126" L x 0.063" W (3.20mm x 1.60mm) |  | 1972 | https://www.unikeyic.com/media/datasheet/30/a3/b9d6/30a3b9d6a424a4291d9e9540ccdccadc.pdf | https://www.unikeyic.com/products/ceramic-filter/hfcn-8400/22404385.html
HFCN-8400D+ | Mini-Circuits | 1: 6.9012 50: 6.3612 100: 5.832 200: 5.7338 | 3dB 50Ω 8.4GHz 4GHz 1206 SMD 3.2mm × 1.6mm × 1.07mm | 4 GHz |  |  |  |  | High Pass | 11GHz Center | 0.042" (1.07mm) | 50Ohm |  | - |  | 1 (Unlimited) |  | Surface Mount |  |  | 6-SMD, No Lead |  | 13928571 |  |  | - | 0.126" L x 0.063" W (3.20mm x 1.60mm) |  | 998 | https://www.unikeyic.com/media/datasheet/63/a2/c8c5/63a2c8c57ea3ce4481f0f623dd857545.pdf | https://www.unikeyic.com/products/ceramic-filter/hfcn-8400d/22398021.html
HFCN-880+ | Mini-Circuits | 1: 2.4898 10: 2.0807 30: 1.829 100: 1.573 500: 1.4567 | 3dB 50Ω 7 880MHz 2.25GHz 1206 SMD mount 3.2mm*1.6mm*940μm | 2.25 GHz |  |  |  |  | High Pass | 2.075GHz Center | 0.037" (0.94mm) | 50Ohm |  | - |  | 1 (Unlimited) |  | Surface Mount |  |  | 4-SMD, No Lead |  |  |  |  | - | 0.126" L x 0.063" W (3.20mm x 1.60mm) |  |  | https://www.unikeyic.com/media/datasheet/cc/87/de75/cc87de75f819b441848929e5b127967e.pdf | https://www.unikeyic.com/products/ceramic-filter/hfcn-880/22401857.html
HFCN-880D+ | Mini-Circuits | 1: 5.1221 50: 4.571 100: 4.0414 200: 3.72 | 50Ω 880MHz 2.25GHz 1206 Ferrite Bead, SMD 3.2mm × 1.6mm × 940μm | 2.25 GHz |  |  |  |  | High Pass | 2.075GHz Center | 0.037" (0.94mm) | 50Ohm |  | - |  | 1 (Unlimited) |  | Surface Mount |  |  | 4-SMD, No Lead |  | 13927417 |  |  | - | 0.126" L x 0.063" W (3.20mm x 1.60mm) |  | 222 | https://www.unikeyic.com/media/datasheet/b9/73/b4be/b973b4be8bb88bacf7a920da94f4813e.pdf | https://www.unikeyic.com/products/ceramic-filter/hfcn-880d/22418843.html
HFCQ-2902+ | Mini-Circuits | 1: 29.2734 50: 26.0727 | 50Ω 34GHz | 10 GHz |  |  |  |  | High Pass | 34GHz Center | 0.032" (0.81mm) | 50Ohm |  | 2.75dB |  | 1 (Unlimited) |  | Surface Mount |  |  | 3-SMD, No Lead |  | 16582318 |  |  | - | 0.098" L x 0.079" W (2.50mm x 2.00mm) |  | 2744 | https://www.unikeyic.com/media/about_us/Unikey_ISO_9001_Certification.pdf | https://www.unikeyic.com/products/ceramic-filter/hfcq-2902/9318846.html
HFCQ-3652+ | Mini-Circuits | 1: 35.91 20: 29.2572 50: 26.0582 | 50Ω 43.25GHz | 13.5 GHz |  |  |  |  | High Pass | 43.25GHz Center | 0.032" (0.81mm) | 50Ohm |  | 3dB |  | 1 (Unlimited) |  | Surface Mount |  |  | 3-SMD, No Lead |  | 16582319 |  |  | - | 0.098" L x 0.079" W (2.50mm x 2.00mm) |  | 2620 | https://www.unikeyic.com/media/datasheet/75/5d/6761/755d676186aab4500ad26d5b1b9317c6.pdf | https://www.unikeyic.com/products/ceramic-filter/hfcq-3652/22257865.html
HFCV-145+ | Mini-Circuits | 10: 4.5989 100: 4.415 500: 4.3046 1,000: 4.2311 | 3dB 50Ω 7 145MHz 1210 SMD, 3.2mm × 2.49mm × 1.5mm | - |  | 145MHz | HFCV-145+ Mini-Circuits | 7 |  |  |  | 50Ω | 3dB |  | 3.2mm*2.49mm*1.5mm |  | SMD mount |  | -55℃~100℃ | 1210 |  |  |  |  | Tape and reel packaging |  |  |  | 1960 | https://www.unikeyic.com/media/datasheet/7d/52/5277/7d/73717750acf1b0a997c84c628adcd5ac.pdf | https://www.unikeyic.com/products/ceramic-filter/hfcv-145/32773188.html
HFCW-1132+ | Mini-Circuits | 1: 8.4295 50: 7.5924 100: 7.128 500: 6.048 1,000: 6.0048 |  | 7 GHz |  |  |  |  | High Pass | 11.3GHz (Cutoff) | 0.024" (0.61mm) | 50Ohm |  | 1.7dB |  | 1 (Unlimited) |  | Surface Mount |  |  | 0603 (1608 Metric), 6 PC Pad |  | 16515907 |  |  | - | 0.063" L x 0.031" W (1.60mm x 0.80mm) |  | 3036 | https://www.unikeyic.com/media/datasheet/95/9b/b2c2/959bb2c2d52284ba65d9946d35e3a384.pdf | https://www.unikeyic.com/products/ceramic-filter/hfcw-1132/6228143.html
HFCW-133+ | Mini-Circuits | 10: 6.9805 50: 6.7013 500: 6.5896 1,000: 6.478 | 1.9dB 50Ω 13GHz 0603 SMD mount 1.6mm*800μm*800μm | 6.3GHz |  |  |  |  | High Pass | 13.3GHz (Cutoff) | 0.029" (0.73mm) |  |  | 1.9dB |  | 1 (Unlimited) |  | Surface Mount |  |  | 0603 (1608 Metric), 6 PC Pad |  | 20526683 | - |  | HFCW | 0.063" L x 0.031" W (1.60mm x 0.80mm) |  | 500 | https://www.unikeyic.com/media/datasheet/a8/5c/602f/a85c602fed2d8fd5035c7be8888378ee.pdf | https://www.unikeyic.com/products/ceramic-filter/hfcw-133/17560422.html
HFCW-5000+ | Mini-Circuits | 1: 8.671 50: 7.6464 100: 7.3224 200: 7.182 |  | 14.5 GHz |  |  |  |  | High Pass | 5GHz (Cutoff) | 0.024" (0.61mm) | 50Ohm |  | 1.4dB |  | 1 (Unlimited) |  | Surface Mount |  |  | 0603 (1608 Metric), 6 PC Pad |  | 16515914 |  |  | - | 0.063" L x 0.031" W (1.60mm x 0.80mm) |  | 358 | https://www.unikeyic.com/media/datasheet/0b/4f/d73c/0b4fd73ccb203cf88c76f0c8a52714c0.pdf | https://www.unikeyic.com/products/ceramic-filter/hfcw-5000/12640501.html
HFCW-6010+ | Mini-Circuits | 1: 8.1432 50: 7.6464 100: 7.4193 | Ceramic Filters High Pass 6010MHz 1.4dB 50Ohm SMD 6Pin T/R | 13.6 GHz |  |  |  |  | High Pass | 6.01GHz (Cutoff) | 0.024" (0.61mm) | 50Ohm |  | 1.4dB |  | 1 (Unlimited) |  | Surface Mount |  |  | 0603 (1608 Metric), 6 PC Pad |  | 16515866 |  |  | - | 0.063" L x 0.031" W (1.60mm x 0.80mm) |  | 1206 | https://www.unikeyic.com/media/datasheet/ae/7d/65d9/ae7d65d9475c4e13afb4d6ced2b9bb4f.pdf | https://www.unikeyic.com/products/ceramic-filter/hfcw-6010/88770.html
HFCW-7000+ | Mini-Circuits | 1: 8.671 50: 7.6464 500: 7.182 | RF Attenuator, SMD, 1.8dB, 50Ω, 12.4GHz, 0603, 1.6mm × 800μm × 610μm | 12.4 GHz |  |  |  |  | High Pass | 7GHz (Cutoff) | 0.024" (0.61mm) | 50Ohm |  | 1.8dB |  | 1 (Unlimited) |  | Surface Mount |  |  | 0603 (1608 Metric), 6 PC Pad |  | 16515883 |  |  | - | 0.063" L x 0.031" W (1.60mm x 0.80mm) |  | 1659 | https://www.unikeyic.com/media/about_us/Unikey_ISO_9001_Certification.pdf | https://www.unikeyic.com/products/ceramic-filter/hfcw-7000/32802304.html
HFCW-7500+ | Mini-Circuits | 4,000: 4.8357 | 1.5dB 50Ω 12.8GHz 0603 SMD 1.6mm × 800μm × 610μm | 12.8 GHz |  |  |  |  | High Pass | 7.6GHz (Cutoff) | 0.024" (0.61mm) | 50Ohm |  | 1.5dB |  | 1 (Unlimited) |  | Surface Mount |  |  | 0603 (1608 Metric), 6 PC Pad |  | 16515926 |  |  | - | 0.063" L x 0.031" W (1.60mm x 0.80mm) |  | 5614 | https://www.unikeyic.com/media/datasheet/43/9a/202f/439a202f84d2f61a202deeee0e9d50aa.pdf | https://www.unikeyic.com/products/ceramic-filter/hfcw-7500/19053470.html
HFCW-9500+ | Mini-Circuits | 1: 8.061 50: 7.5966 100: 7.0887 200: 6.4404 500: 5.9189 |  | 9.5 GHz |  |  |  |  | High Pass | 9.65GHz (Cutoff) | 0.024" (0.61mm) | 50Ohm |  | 1.6dB |  | 1 (Unlimited) |  | Surface Mount |  |  | 0603 (1608 Metric), 6 PC Pad |  | 16515897 |  |  | - | 0.063" L x 0.031" W (1.60mm x 0.80mm) |  | 610 | https://www.unikeyic.com/media/datasheet/17/cc/4564/17cc4564ed6287d2098a9806a2f9f891.pdf | https://www.unikeyic.com/products/ceramic-filter/hfcw-9500/26208888.html
HFTC-19+ | Mini-Circuits | 1: 16.6104 20: 7.2792 50: 6.7284 100: 5.6484 200: 4.536 500: 3.672 | SMD Attenuator, 1.3dB, 50Ω, 3.2GHz, 3.81mm × 3.81mm × 990μm | 3.2GHz |  | - |  | - |  |  |  | 50Ω | 1.3dB |  | 3.81mm*3.81mm*990μm |  | SMD mount | [7 empty] | Tape and reel packaging |  |  | HFTC-19+ Mini-Circuits | 271 | https://www.unikeyic.com/media/datasheet/b0/00/b7fc/b0/1a11eac27549d747b3dfafaefce07c9d.pdf | https://www.unikeyic.com/products/ceramic-filter/hftc-19/694488078.html
HFTC-9R5+ | Mini-Circuits | 1: 7.2829 50: 6.7322 100: 5.6515 200: 4.5385 500: 3.6741 | 1.3dB 50Ω 2.2GHz SMD 3.81mm × 3.81mm × 990μm | 2.2GHz |  | - | HFTC-9R5+ Mini-Circuits | - |  |  |  | 50Ω | 1.3dB |  | 3.81mm*3.81mm*990μm |  | SMD mount | [7 empty] | Tape and reel packaging |  |  |  | 925 | https://www.unikeyic.com/media/datasheet/ed/b0/94bb/ed/4b9386c2321ae37d9a50b61ab68a73e2.pdf | https://www.unikeyic.com/products/ceramic-filter/hftc-9r5/700473753.html
KFF6338A | cts | 1: 19.573 10: 14.3208 50: 12.042 100: 11.8476 500: 10.8756 | 1.5dB 50Ω 1.576GHz 11MHz SMD 7.9mm × 4.5mm × 9.27mm | 11MHz |  | 1.576GHz |  | - |  |  |  | 50Ω | 1.5dB |  | 7.9mm*4.5mm*9.27mm |  | SMD mount |  | 25℃(max) | [5 empty] | Tape and reel packaging |  |  | KFF6338A cts | 716 | https://www.unikeyic.com/media/datasheet/94/d9/1676/94d916763143f20f0671e824b87d2ada.pdf | https://www.unikeyic.com/products/ceramic-filter/kff6338a/22420175.html
L050XF9S | Knowles Electronics | 10: 166.6557 25: 155.0662 | 1dB 50Ω 2GHz SMD mount 5.59mm*4.57mm*2.62mm | - | L050XF |  |  |  | Low Pass | 2GHz Center | 0.103" (2.62mm) |  |  | 1dB |  | 1 (Unlimited) |  | Surface Mount |  |  | 10-SMD, No Lead | Bulk |  | - |  | - | 0.220" L x 0.180" W (5.59mm x 4.57mm) |  | 103 | https://www.unikeyic.com/media/datasheet/4a/61/ca46/4a/2ac48e01106f26339800860b9d8a84f0.pdf | https://www.unikeyic.com/products/ceramic-filter/l050xf9s/343904.html
L095XG9S | Knowles Electronics | 2: 90.112 25: 90.112 | Attenuator, 1.3dB, 50Ω, 4.5GHz, SMD-6P, SMD, 5.59mm × 3.56mm × 2.62mm | - | L095XG |  |  |  | Low Pass | 4.5GHz Center | 0.103" (2.62mm) |  |  | 1.3dB |  | 1 (Unlimited) |  | Surface Mount |  |  | 6-SMD, No Lead | Bulk | 7596214 | - |  | - | 0.220" L x 0.140" W (5.59mm x 3.56mm) |  | 28 | https://www.unikeyic.com/media/datasheet/f3/0e/bd75/f3/c60025a2569a8200d254ec09b76969a3.pdf | https://www.unikeyic.com/products/ceramic-filter/l095xg9s/32803179.html
L128XH4S | Knowles Electronics | 10: 138.5525 25: 127.7608 50: 126.0387 | 1.5dB SMD-6P SMD mount 5.59mm*3.56mm*2.62mm | - | L128XH |  |  |  | Low Pass | 6GHz Center | 0.103" (2.62mm) |  |  | 1.5dB |  | 1 (Unlimited) |  | Surface Mount |  |  | 6-SMD, No Lead | Bulk |  | - |  | - | 0.220" L x 0.140" W (5.59mm x 3.56mm) |  | 48 | https://www.unikeyic.com/media/datasheet/3b/e6/82d1/3b/595e9a0ce1e5db062defb41cccd3c7d1.pdf | https://www.unikeyic.com/products/ceramic-filter/l128xh4s/22325392.html
L157XG3S | Knowles Electronics | 1: 179.974 10: 146.8667 25: 135.427 50: 133.601 | 1.5dB 50Ω 7.5GHz SMD-6P Connector, SMD, 5.59mm × 3.56mm × 2.62mm | - | L157XG |  |  |  | Low Pass | 7.5GHz Center | 0.103" (2.62mm) |  |  | 1.5dB |  | 1 (Unlimited) |  | Surface Mount |  |  | 6-SMD, No Lead | Bulk |  | - |  | - | 0.220" L x 0.140" W (5.59mm x 3.56mm) |  | 112 | https://www.unikeyic.com/media/datasheet/86/ca/e31d/86/8b40c95ba660f9e6a80598dcdc7dd487.pdf | https://www.unikeyic.com/products/ceramic-filter/l157xg3s/356781.html
LAT-10+ | Mini-Circuits | 1: 16.4592 20: 3.8232 50: 3.456 100: 3.2883 | Resistor 50Ω | - |  | - |  | - |  |  |  | 50Ω | - | [5 empty] | -55℃~85℃ | [5 empty] | Tape and reel packaging |  |  | LAT-10+ Mini-Circuits | 458 | https://www.unikeyic.com/media/datasheet/6f/1d/5c1d/6f1d5c1dbe27d1527d84bd8dd311ca8e.pdf | https://www.unikeyic.com/products/ceramic-filter/lat-10/22412501.html
LAT-3+ | Mini-Circuits | 1: 3.8248 50: 3.4579 100: 3.2901 | Attenuator, Fixed Attenuators, SMD | [8 empty] | 50 Ohms |  |  |  | 1 (Unlimited) |  |  |  |  | TO-253-4, TO-253AA |  | 20526691 |  |  | - |  |  | 1960 | https://www.unikeyic.com/media/about_us/Unikey_ISO_9001_Certification.pdf | https://www.unikeyic.com/products/ceramic-filter/lat-3/32796881.html
LAT-4+ | Mini-Circuits | 1: 4.071 50: 3.456 100: 3.2832 200: 3.1428 500: 3.078 |  | - |  | - |  | - |  |  |  | - | - | [11 empty] | Tape and reel packaging |  |  | LAT-4+ Mini-Circuits | 533 | https://www.unikeyic.com/media/datasheet/d6/e6/07b8/d6e607b849018e2a742b60e30846c40d.pdf | https://www.unikeyic.com/products/ceramic-filter/lat-4/32852565.html
LFB152G45CB2D320 | Murata Manufacturing | 5: 0.1078 50: 0.0922 150: 0.0843 500: 0.0785 2,500: 0.0738 5,000: 0.0714 | 1.5dB 50Ω 2.45GHz 50MHz 0402 SMD mount 1mm*500μm*400μm | 50 MHz | LFB15 |  |  |  | Band Pass | 2.45GHz Center | 0.016" (0.40mm) | 50Ohm |  | 1.5dB |  | 1 (Unlimited) |  | Surface Mount |  |  | 0402 (1005 Metric), 4 PC Pad | Tape & Reel (TR) |  |  |  | - | 0.039" L x 0.020" W (1.00mm x 0.50mm) |  |  | https://www.unikeyic.com/media/datasheet/c1/21/b6ce/c1/7eaf6b85fbdd4f75608c03497d522b40.pdf | https://www.unikeyic.com/products/ceramic-filter/lfb152g45cb2d320/22426580.html
LFB182G45CG8D300 | Murata Manufacturing | 4,000: 0.1824 | CER FILTER BANDPASS 2.45GHZ 0603 |  | LFB18 | [10 empty] | 1 (Unlimited) | [5 empty] | Tape & Reel (TR) | 4245430 |  |  | * |  |  | 4000 | https://www.unikeyic.com/media/datasheet/41/ea/2e89/41/cf54de722b68c200984bb2ba2d4eaa3c.pdf | https://www.unikeyic.com/products/ceramic-filter/lfb182g45cg8d300/22429442.html
LFB212G45BA1A220 | Murata Manufacturing | 5: 0.1069 50: 0.101 150: 0.0965 500: 0.0935 1,000: 0.0906 | 3.5dB 50Ω 2.45GHz 50MHz 0805 SMD, 2mm × 1.25mm × 1mm | 50 MHz | LFB21 |  |  |  | Band Pass | 2.45GHz Center | 0.039" (1.00mm) | 50Ohm |  | 3.5dB |  | 1 (Unlimited) |  | Surface Mount |  |  | 0805 (2012 Metric), 8 PC Pad | Tape & Reel (TR) | 1792002 |  |  | BA | 0.079" L x 0.049" W (2.00mm x 1.25mm) |  |  | https://www.unikeyic.com/media/datasheet/06/f7/2ef7/06/470277e9ed51bf331f034ae35b8566e8.pdf | https://www.unikeyic.com/products/ceramic-filter/lfb212g45ba1a220/22383698.html
LFB212G45SG8A192 | Murata Manufacturing | 100: 0.2064 500: 0.184 1,000: 0.1695 | 2.6dB 50Ω 2.45GHz 100MHz 0805 SMD mount 2mm*1.25mm*1.05mm | 100 MHz | LFB21 |  |  |  | Band Pass | 2.45GHz Center | 0.041" (1.05mm) | 50Ohm |  | 2.6dB |  | 1 (Unlimited) |  | Surface Mount |  |  | 0805 (2012 Metric), 4 PC Pad |  | 1792012 |  |  | SG | 0.079" L x 0.049" W (2.00mm x 1.25mm) |  | 3846 | https://www.unikeyic.com/media/datasheet/f0/78/e27b/f0/5c9c1f21b8750b554db3f5664f2158eb.pdf | https://www.unikeyic.com/products/ceramic-filter/lfb212g45sg8a192/22423888.html
LFB212G45SG8C341 | Murata Manufacturing | 100: 0.2016 250: 0.1783 500: 0.1679 4,000: 0.1435 8,000: 0.1311 | 1.8dB 50Ω 2.45GHz 50MHz 0805 SMD 2mm × 1.25mm × 1.05mm | 50 MHz | LFB21 |  |  |  | Band Pass | 2.45GHz Center | 0.041" (1.05mm) | 50Ohm |  | 1.8dB |  | 1 (Unlimited) |  | Surface Mount |  |  | 0805 (2012 Metric), 4 PC Pad | Tape & Reel (TR) |  |  |  | - | 0.079" L x 0.049" W (2.00mm x 1.25mm) |  | 46920 | https://www.unikeyic.com/media/datasheet/12/00/1ba6/12/97ef49cc016aa429df22eaaada12cabb.pdf | https://www.unikeyic.com/products/ceramic-filter/lfb212g45sg8c341/32820203.html
LFB322G45SN1A504 | Murata Manufacturing | 25: 0.738 100: 0.5808 250: 0.5085 500: 0.4701 1,000: 0.443 2,000: 0.443 4,000: 0.3819 | 1.8dB 50Ω 2.45GHz 50MHz 1210 SMD 3.2mm × 2.5mm × 1.6mm | 50 MHz | LFB32 |  |  |  | Band Pass | 2.45GHz Center | 0.063" (1.60mm) | - |  | 1.8dB |  | 1 (Unlimited) |  | Surface Mount |  |  | 1210 (3225 Metric) | Tape & Reel (TR) | 2590020 |  |  | SN | 0.126" L x 0.098" W (3.20mm x 2.50mm) |  | 5397 | https://www.unikeyic.com/media/datasheet/f3/3b/4eca/f3/ef4ec4f654cca507749d88b32453b458.pdf | https://www.unikeyic.com/products/ceramic-filter/lfb322g45sn1a504/22417522.html
LFCG-1000+ | Mini-Circuits | 1: 3.9182 100: 3.5616 1,000: 3.4588 2,000: 3.3909 4,000: 3.3244 | RF Attenuator 1.8dB 50Ω 1GHz 0805 SMD 2mm × 1.25mm × 950μm | [5 empty] | Low Pass | 1.37GHz | 0.037" (0.95mm) | 50Ohm |  | 1.8dB |  | 1 (Unlimited) |  | Surface Mount |  |  | 0805 (2012 Metric), 8 PC Pad |  | 13929112 |  |  | - | 0.079" L x 0.049" W (2.00mm x 1.25mm) |  |  | https://www.unikeyic.com/media/pdf/HTMLDatasheet/mini-circuits/49/b8/bdb5/lfcg-1000/2025/11/lfcg-1000.pdf | https://www.unikeyic.com/products/ceramic-filter/lfcg-1000/32745895.html
LFCG-1200+ | Mini-Circuits | 10: 2.4637 100: 2.3651 500: 2.306 1,000: 2.2666 | 1.8dB 50Ω 1.2GHz 0805 SMD mount 2mm*1.25mm*950μm | [5 empty] | Low Pass | 1.47GHz | 0.037" (0.95mm) | 50Ohm |  | 1.8dB |  | 1 (Unlimited) |  | Surface Mount |  |  | 0805 (2012 Metric), 8 PC Pad |  | 13927738 |  |  | - | 0.079" L x 0.049" W (2.00mm x 1.25mm) |  | 50 | https://www.unikeyic.com/media/datasheet/26/4a/e758/26/5b06711d0c75d32fae409b45fec78fda.pdf | https://www.unikeyic.com/products/ceramic-filter/lfcg-1200/22336014.html
LFCG-1325+ | Mini-Circuits | 1: 7.9203 50: 7.5966 100: 7.0887 200: 6.4404 500: 5.9189 | [6 empty] | Low Pass | 1.55GHz (Cutoff) | 0.042" (1.07mm) | 50Ohm |  | 1.8dB |  | 1 (Unlimited) |  | Surface Mount |  |  | 0805 (2012 Metric), 8 PC Pad |  | 16565824 |  |  | - | 0.079" L x 0.049" W (2.00mm x 1.25mm) |  | 2911 | https://www.unikeyic.com/media/datasheet/fd/23/40ec/fd2340ecf60eb1b0f33574d98f28dbdb.pdf | https://www.unikeyic.com/products/ceramic-filter/lfcg-1325/11620455.html
LFCG-1400+ | Mini-Circuits | 10: 3.1207 100: 2.9959 500: 2.921 1,000: 2.8711 | 1.9dB 50Ω 5 1.4GHz DC~1400MHz 0805 SMD mount 2mm*1.25mm*950μm | [5 empty] | Low Pass | 1.65GHz | 0.037" (0.95mm) | 50Ohm |  | 1.9dB |  | 1 (Unlimited) |  | Surface Mount |  |  | 0805 (2012 Metric), 8 PC Pad |  | 13927560 |  |  | - | 0.079" L x 0.049" W (2.00mm x 1.25mm) |  | 200 | https://www.unikeyic.com/media/datasheet/c1/e9/9301/c1e9930141190e69f9ca46f724febc4b.pdf | https://www.unikeyic.com/products/ceramic-filter/lfcg-1400/22337489.html
LFCG-1525+ | Mini-Circuits | 10: 2.4637 100: 2.3651 500: 2.306 1,000: 2.2666 | RF Attenuator, 1.8dB, 50Ω, 1.525GHz, 0805, SMD, 2mm × 1.25mm × 1.07mm | [5 empty] | Low Pass | 1.76GHz (Cutoff) | 0.042" (1.07mm) | 50Ohm |  | 1.8dB |  | 1 (Unlimited) |  | Surface Mount |  |  | 0805 (2012 Metric), 8 PC Pad |  | 16565820 |  |  | - | 0.079" L x 0.049" W (2.00mm x 1.25mm) |  | 2000 | https://www.unikeyic.com/media/datasheet/39/a9/a4f2/39a9a4f2368d941a5c34f25d84abbf2c.pdf | https://www.unikeyic.com/products/ceramic-filter/lfcg-1525/6126205.html
LFCG-1575+ | Mini-Circuits | 10: 2.628 100: 2.5228 500: 2.4598 1,000: 2.4177 | 1.8dB 50Ω 1.575GHz 0805 SMD mount 2mm*1.25mm*950μm | [5 empty] | Low Pass | 1.85GHz | 0.037" (0.95mm) | 50Ohm |  | 1.8dB |  | 1 (Unlimited) |  | Surface Mount |  |  | 0805 (2012 Metric), 8 PC Pad |  | 13929815 |  |  | - | 0.079" L x 0.049" W (2.00mm x 1.25mm) |  | 3000 | https://www.unikeyic.com/media/pdf/HTMLDatasheet/mini-circuits/8d/15/7b21/lfcg-1575/2025/11/lfcg-1575.pdf | https://www.unikeyic.com/products/ceramic-filter/lfcg-1575/32760505.html
LFCG-1700+ | Mini-Circuits | 10: 3.285 100: 3.1535 500: 3.0747 1,000: 3.0221 | 1.8dB 50Ω 1.7GHz 0805 SMD 2mm × 1.25mm × 950μm | [5 empty] | Low Pass | 2.025GHz | 0.037" (0.95mm) | 50Ohm |  | 1.8dB |  | 1 (Unlimited) |  | Surface Mount |  |  | 0805 (2012 Metric), 8 PC Pad |  | 13929245 |  |  | - | 0.079" L x 0.049" W (2.00mm x 1.25mm) |  | 2000 | https://www.unikeyic.com/media/pdf/HTMLDatasheet/mini-circuits/56/c9/0879/lfcg-1700/2025/11/lfcg-1700.pdf | https://www.unikeyic.com/products/ceramic-filter/lfcg-1700/22426595.html
LFCG-1800+ | Mini-Circuits | 10: 2.3816 100: 2.2864 500: 2.2292 1,000: 2.1911 | 2.2dB 50Ω 1.8GHz 0805 SMD mount 2mm*1.25mm*950μm | [5 empty] | Low Pass | 2.03GHz | 0.037" (0.95mm) | 50Ohm |  | 2.2dB |  | 1 (Unlimited) |  | Surface Mount |  |  | 0805 (2012 Metric), 8 PC Pad |  | 13929283 |  |  | - | 0.079" L x 0.049" W (2.00mm x 1.25mm) |  | 1000 | https://www.unikeyic.com/media/pdf/PCNDesignSpecification/mini-circuits/c3/b4/dbcb/lfcg-1400/2025/11/PCN21-019.pdf | https://www.unikeyic.com/products/ceramic-filter/lfcg-1800/32773244.html
LFCG-2000+ | Mini-Circuits | 10: 2.4637 100: 2.3651 500: 2.306 1,000: 2.2666 | 1.7dB 50Ω 2GHz 0805 SMD mount 2mm(Length)*1.25mm(height) | [5 empty] | Low Pass | 2.35GHz (Cutoff) | 0.042" (1.07mm) | 50Ohm |  | 1.7dB |  | 1 (Unlimited) |  | Surface Mount |  |  | 0805 (2012 Metric), 8 PC Pad |  | 16565921 |  |  | - | 0.079" L x 0.049" W (2.00mm x 1.25mm) |  | 2983 | https://www.unikeyic.com/media/datasheet/87/2c/163e/872c163e979a16e59a8be24c95246698.pdf | https://www.unikeyic.com/products/ceramic-filter/lfcg-2000/32823943.html
LFCG-2250+ | Mini-Circuits | 1: 3.9104 10: 3.3135 30: 2.9591 100: 2.6004 500: 2.4342 1,000: 2.3607 | 2dB 50Ω 2.25GHz 0805 SMD mount 2mm*1.25mm*950μm | [5 empty] | Low Pass | 2.5GHz | 0.037" (0.95mm) | 50Ohm |  | 2dB |  | 1 (Unlimited) |  | Surface Mount |  |  | 0805 (2012 Metric), 8 PC Pad |  | 13929343 |  |  | - | 0.079" L x 0.049" W (2.00mm x 1.25mm) |  |  | https://www.unikeyic.com/media/datasheet/cf/6a/4b05/cf/e6dee3c205d2e2efbbebb97691555a61.pdf | https://www.unikeyic.com/products/ceramic-filter/lfcg-2250/22403238.html
LFCG-2275+ | Mini-Circuits | 1: 7.9164 50: 7.5924 100: 7.0848 200: 6.4368 500: 5.9156 | 0.9dB 50Ω 0805 SMD mount 2mm*1.25mm*950μm | - |  |  |  |  | Low Pass | 2.7GHz (Cutoff) | 0.042" (1.08mm) |  |  | 2dB |  | 1 (Unlimited) |  | Surface Mount |  |  | 0805 (2012 Metric), 8 PC Pad |  | 18733205 | - |  | - | 0.079" L x 0.049" W (2.00mm x 1.25mm) |  | 951 | https://www.unikeyic.com/media/datasheet/c2/ab/2366/c2ab2366466eed5992012369f8f3aefa.pdf | https://www.unikeyic.com/products/ceramic-filter/lfcg-2275/701669154.html
LFCG-2600+ | Mini-Circuits | 1: 8.4295 50: 7.5924 100: 7.0848 200: 6.4368 500: 5.778 1,000: 5.022 | 2.2dB 50Ω 2 2.6GHz 50MHz 0805 SMD mount 2mm*1.25mm*950μm | [5 empty] | Low Pass | 3GHz | 0.037" (0.95mm) | 50Ohm |  | 2.2dB |  | 1 (Unlimited) |  | Surface Mount |  |  | 0805 (2012 Metric), 8 PC Pad |  | 13928878 |  |  | - | 0.079" L x 0.049" W (2.00mm x 1.25mm) |  | 1386 | https://www.unikeyic.com/media/pdf/HTMLDatasheet/mini-circuits/5e/07/641b/lfcg-2600/2025/11/lfcg-2600.pdf | https://www.unikeyic.com/products/ceramic-filter/lfcg-2600/22377322.html
LFCG-2750+ | Mini-Circuits | 1: 7.9203 50: 7.5966 100: 7.0887 200: 6.4404 500: 5.9189 | 2dB 50Ω 3.15GHz 0805 SMD 2mm × 1.25mm × 950μm | [5 empty] | Low Pass | 3.15GHz | 0.037" (0.95mm) | 50Ohm |  | 2dB |  | 1 (Unlimited) |  | Surface Mount |  |  | 0805 (2012 Metric), 8 PC Pad |  | 13929360 |  |  | - | 0.079" L x 0.049" W (2.00mm x 1.25mm) |  | 1159 | https://www.unikeyic.com/media/datasheet/f6/85/1d31/f6851d31bf0ba3478c68b5544dfc9cde.pdf | https://www.unikeyic.com/products/ceramic-filter/lfcg-2750/22299120.html
LFCG-2850+ | Mini-Circuits | 1: 3.8658 10: 3.2585 30: 2.9104 | 1.8dB 50Ω 2.85GHz 0805 SMD mount 2mm*1.25mm*950μm | [5 empty] | Low Pass | 3.25GHz | 0.037" (0.95mm) | 50Ohm |  | 1.8dB |  | 1 (Unlimited) |  | Surface Mount |  |  | 0805 (2012 Metric), 8 PC Pad |  | 13929093 |  |  | - | 0.079" L x 0.049" W (2.00mm x 1.25mm) |  |  | https://www.unikeyic.com/media/datasheet/74/ed/7fd3/74/e603f9b6f81e9cefb15520785efbc90e.pdf | https://www.unikeyic.com/products/ceramic-filter/lfcg-2850/32795433.html
LFCG-320+ | Mini-Circuits |  | Ferrite Bead, 50Ω, 320MHz, 1.7dB, 0805, SMD, 2mm × 1.25mm × 950μm | [5 empty] | Low Pass | 440MHz Cut Off | 0.037" (0.95mm) | 50Ohm |  | 1.7dB |  | 1 (Unlimited) |  | Surface Mount |  |  | 0805 (2012 Metric), 8 PC Pad |  | 16563249 |  |  | - | 0.079" L x 0.049" W (2.00mm x 1.25mm) |  |  | https://www.unikeyic.com/media/pdf/HTMLDatasheet/mini-circuits/06/7a/2f96/lfcg-320/2025/11/lfcg-320.pdf | https://www.unikeyic.com/products/ceramic-filter/lfcg-320/22405858.html
LFCG-3400+ | Mini-Circuits | 10: 2.7922 100: 2.6805 500: 2.6135 1,000: 2.5688 | 2.1dB 50Ω 3.4GHz 0805 SMD mount 2mm*1.25mm*1.07mm | [5 empty] | Low Pass | 3.8GHz (Cutoff) | 0.042" (1.07mm) | 50Ohm |  | 2.1dB |  | 1 (Unlimited) |  | Surface Mount |  |  | 0805 (2012 Metric), 8 PC Pad |  | 16565967 |  |  | - | 0.079" L x 0.049" W (2.00mm x 1.25mm) |  | 10 | https://www.unikeyic.com/media/datasheet/46/90/f714/4690f714541389b7c19992ef6645be72.pdf | https://www.unikeyic.com/products/ceramic-filter/lfcg-3400/11016718.html
LFCG-3500+ | Mini-Circuits | 1,000: 4.8411 2,000: 4.8357 | 2.2dB 50Ω 2 3.5GHz 50MHz 0805 SMD 2mm × 1.25mm × 950μm | [5 empty] | Low Pass | 3.97GHz | 0.037" (0.95mm) | 50Ohm |  | 2.2dB |  | 1 (Unlimited) |  | Surface Mount |  |  | 0805 (2012 Metric), 8 PC Pad |  | 13929468 |  |  | - | 0.079" L x 0.049" W (2.00mm x 1.25mm) |  | 1975 | https://www.unikeyic.com/media/datasheet/d9/96/496a/d9/d31c5bf4685cf3a6fdad0b02982b222d.pdf | https://www.unikeyic.com/products/ceramic-filter/lfcg-3500/32787304.html
LFCG-3800+ | Mini-Circuits | 10: 2.4128 | 1.8dB 50Ω 2 3.8GHz 50MHz 0805 SMD mount 2mm*1.25mm*950μm | [5 empty] | Low Pass | 5GHz | 0.037" (0.95mm) | 50Ohm |  | 1.8dB |  | 1 (Unlimited) |  | Surface Mount |  |  | 0805 (2012 Metric), 8 PC Pad |  | 13927661 |  |  | - | 0.079" L x 0.049" W (2.00mm x 1.25mm) |  | 59 | https://www.unikeyic.com/media/datasheet/27/9e/6814/27/8ac6aa1d45064c885958c567700f8717.pdf | https://www.unikeyic.com/products/ceramic-filter/lfcg-3800/22362969.html
LFCG-400+ | Mini-Circuits | 1,000: 4.8384 2,000: 4.833 | 1.8dB 50Ω 0805 SMD 2mm × 1.25mm × 950μm | [5 empty] | Low Pass | 520MHz | 0.037" (0.95mm) | 50Ohm |  | 1.8dB |  | 1 (Unlimited) |  | Surface Mount |  |  | 0805 (2012 Metric), 8 PC Pad |  | 13929385 |  |  | - | 0.079" L x 0.049" W (2.00mm x 1.25mm) |  | 1881 | https://www.unikeyic.com/media/datasheet/ab/3e/ad3e/ab/23c8b0c5459a04af897900122f857663.pdf | https://www.unikeyic.com/products/ceramic-filter/lfcg-400/32781522.html
LFCG-42+ | Mini-Circuits |  | 1.6dB 50Ω 435MHz SMD mount 2.01mm*1.24mm*940μm | [5 empty] | Low Pass | 475MHz | 0.037" (0.94mm) | 50Ohm |  | 1.6dB |  | 1 (Unlimited) |  | Surface Mount |  |  | 8-SMD Module |  | 13928978 |  |  | - | 0.079" L x 0.049" W (2.01mm x 1.24mm) |  |  | https://www.unikeyic.com/media/datasheet/24/41/6c3a/24416c3a720fe88ac9396026838dc772.pdf | https://www.unikeyic.com/products/ceramic-filter/lfcg-42/22390038.html
LFCG-4800+ | Mini-Circuits | 10: 2.7101 100: 2.6017 500: 2.5366 1,000: 2.4933 | 1.7dB 50Ω 4.8GHz 0805 SMD 2mm L × 1.25mm H | [5 empty] | Low Pass | 5.6GHz (Cutoff) | 0.042" (1.07mm) | 50Ohm |  | 1.7dB |  | 1 (Unlimited) |  | Surface Mount |  |  | 0805 (2012 Metric), 8 PC Pad |  | 16566000 |  |  | - | 0.079" L x 0.049" W (2.00mm x 1.25mm) |  | 3000 | https://www.unikeyic.com/media/datasheet/b3/40/fdf5/b340fdf536b33529dce2787c6d9a1fdf.pdf | https://www.unikeyic.com/products/ceramic-filter/lfcg-4800/32761687.html
LFCG-490+ | Mini-Circuits | 10: 2.2272 100: 2.1381 500: 2.0847 1,000: 2.049 | 2dB, 50Ω, 490MHz, 0805, SMD, 2mm × 1.25mm × 950μm | [5 empty] | Low Pass | 590MHz | 0.037" (0.95mm) | 50Ohm |  | 2dB |  | 1 (Unlimited) |  | Surface Mount |  |  | 0805 (2012 Metric), 8 PC Pad |  | 13929602 |  |  | - | 0.079" L x 0.049" W (2.00mm x 1.25mm) |  | 70 | https://www.unikeyic.com/media/datasheet/98/4e/2580/984e25805f152323f3ef247da3d89ab1.pdf | https://www.unikeyic.com/products/ceramic-filter/lfcg-490/32787318.html
LFCG-530+ | Mini-Circuits | 1: 7.9164 50: 7.5924 100: 7.0848 200: 6.4368 500: 5.9156 | 1.8dB 50Ω 530MHz 0805 SMD 2mm × 1.25mm × 950μm | [5 empty] | Low Pass | 670MHz | 0.037" (0.95mm) | 50Ohm |  | 1.8dB |  | 1 (Unlimited) |  | Surface Mount |  |  | 0805 (2012 Metric), 8 PC Pad |  | 13929782 |  |  | - | 0.079" L x 0.049" W (2.00mm x 1.25mm) |  | 988 | https://www.unikeyic.com/media/datasheet/b8/85/afaf/b885afaf54f2e1e2251092a30385b233.pdf | https://www.unikeyic.com/products/ceramic-filter/lfcg-530/22403133.html
LFCG-575+ | Mini-Circuits | 10: 2.4637 100: 2.3651 500: 2.306 1,000: 2.2666 | 1.9dB 50Ω 0805 SMD 2mm × 1.25mm × 950μm | [5 empty] | Low Pass | 725MHz Cut Off | 0.037" (0.95mm) | 50Ohm |  | 1.9dB |  | 1 (Unlimited) |  | Surface Mount |  |  | 0805 (2012 Metric), 8 PC Pad | Tape & Reel (TR) |  |  |  | - | 0.079" L x 0.049" W (2.00mm x 1.25mm) |  | 300 | https://www.unikeyic.com/media/pdf/HTMLDatasheet/mini-circuits/90/c3/735d/lfcg-575/2025/11/lfcg-575.pdf | https://www.unikeyic.com/products/ceramic-filter/lfcg-575/22288492.html
LFCG-612+ | Mini-Circuits | 1,000: 5.076 | 1.2dB 50Ω 6.1GHz 1.2GHz 0805 SMD 2.01mm × 1.24mm × 690μm | 1.2 GHz |  |  |  |  | Low Pass | 5.5GHz Center | 0.027" (0.69mm) | 50Ohm |  | 1.2dB |  | 1 (Unlimited) |  | Surface Mount |  |  | 0805 (2012 Metric), 6 PC Pad |  | 13928539 |  |  | - | 0.079" L x 0.049" W (2.01mm x 1.24mm) |  | 1069 | https://www.unikeyic.com/media/pdf/HTMLDatasheet/mini-circuits/52/a3/0376/lfcg-612/2025/11/lfcg-612.pdf | https://www.unikeyic.com/products/ceramic-filter/lfcg-612/32745839.html
LFCG-630+ | Mini-Circuits | 10: 2.1352 100: 2.0498 500: 1.9986 1,000: 1.9644 | 2.1dB 50Ω 630MHz 0805 SMD mount 2mm*1.25mm*950μm | [5 empty] | Low Pass | 780MHz | 0.037" (0.95mm) | 50Ohm |  | 2.1dB |  | 1 (Unlimited) |  | Surface Mount |  |  | 0805 (2012 Metric), 8 PC Pad |  | 13928428 |  |  | - | 0.079" L x 0.049" W (2.00mm x 1.25mm) |  | 3000 | https://www.unikeyic.com/media/datasheet/82/9e/e978/829ee978443ca17f264975b827821fb8.pdf | https://www.unikeyic.com/products/ceramic-filter/lfcg-630/32835664.html
LFCG-700+ | Mini-Circuits | 1: 15.5628 20: 7.9164 50: 7.5924 100: 7.0848 200: 7.0723 | LOW PASS FLTR / SURF MT / ROHS | - |  | - |  | - |  |  |  | - | - | [15 empty] | 288 | https://www.unikeyic.com/media/about_us/Unikey_ISO_9001_Certification.pdf | https://www.unikeyic.com/products/ceramic-filter/lfcg-700/687931366.html
LFCG-800+ | Mini-Circuits | 4,000: 4.8357 | 2.1dB 50Ω 2 800MHz 50MHz 0805 SMD 2mm × 1.25mm × 1.07mm | [5 empty] | Low Pass | 900MHz (Cutoff) | 0.042" (1.07mm) | 50Ohm |  | 2.1dB |  | 1 (Unlimited) |  | Surface Mount |  |  | 0805 (2012 Metric), 8 PC Pad |  | 16565988 |  |  | - | 0.079" L x 0.049" W (2.00mm x 1.25mm) |  | 4832 | https://www.unikeyic.com/media/datasheet/09/d2/7d56/09d27d5659168c5b4b59a15a30ebd506.pdf | https://www.unikeyic.com/products/ceramic-filter/lfcg-800/22436445.html
LFCG-92+ | Mini-Circuits | 1,000: 5.0788 | Ferrite Bead 0.8dB 50Ω 92MHz 0805 SMD 2mm × 1.25mm × 950μm | [5 empty] | Low Pass | 1.4GHz | 0.037" (0.95mm) | 50Ohm |  | 0.8dB |  | 1 (Unlimited) |  | Surface Mount |  |  | 0805 (2012 Metric), 8 PC Pad |  | 13928805 |  |  | - | 0.079" L x 0.049" W (2.00mm x 1.25mm) |  | 2180 | https://www.unikeyic.com/media/datasheet/fb/2e/d13d/fb2ed13dc109236c6a1dfd1f82964247.pdf | https://www.unikeyic.com/products/ceramic-filter/lfcg-92/22328255.html
LFCN-1000+ | Mini-Circuits | 1: 1.4285 10: 1.3021 30: 1.2254 100: 1.087 | 1dB 50Ω 7 1GHz 1206 SMD mount 3.2mm*1.6mm*940μm |  | LFCN-1000 |  |  |  | Low Pass | 1GHz | 0.037" (0.94mm) | 50Ohm |  | 1dB |  | 1 (Unlimited) |  | Surface Mount |  |  | 4-SMD, No Lead |  | 13680761 |  |  | - | 0.126" L x 0.063" W (3.20mm x 1.60mm) |  |  | https://www.unikeyic.com/media/datasheet/1b/a1/fa21/1b/3919fbc101df104da83bcfe9dde8f1b0.pdf | https://www.unikeyic.com/products/ceramic-filter/lfcn-1000/22354075.html
LFCN-1000D+ | Mini-Circuits | 10: 2.7922 100: 2.6805 500: 2.6135 1,000: 2.5688 | Attenuator 1dB 50Ω 1GHz 1206 SMD 3.2mm × 1.6mm × 940μm | [5 empty] | Low Pass | 1.3GHz | 0.037" (0.94mm) | 50Ohm |  | 1dB |  | 1 (Unlimited) |  | Surface Mount |  |  | 4-SMD, No Lead |  | 13928578 |  |  | - | 0.126" L x 0.063" W (3.20mm x 1.60mm) |  | 4000 | https://www.unikeyic.com/media/about_us/Unikey_ISO_9001_Certification.pdf | https://www.unikeyic.com/products/ceramic-filter/lfcn-1000d/32761836.html
LFCN-105+ | Mini-Circuits | 10: 2.2995 100: 2.2075 500: 2.1523 1,000: 2.1155 | 1dB 50Ω 7 105MHz 1206 SMD 3.2mm × 1.6mm × 1.6mm | - |  | 105MHz | LFCN-105+ Mini-Circuits | 7 |  |  |  | 50Ω | 1dB |  | 3.2mm*1.6mm*1.6mm |  | SMD mount |  | -55℃~100℃ | 1206 |  |  |  |  | Tape and reel packaging |  |  |  | 300 | https://www.unikeyic.com/media/datasheet/3d/10/f919/3d/938aec3536a371fe2f27cfc35c7b6213.pdf | https://www.unikeyic.com/products/ceramic-filter/lfcn-105/32756637.html
LFCN-113+ | Mini-Circuits | 1: 1.842 100: 1.6758 1,000: 1.6259 2,000: 1.5866 30,000: 1.5791 40,000: 1.5625 | 2.5dB 50Ω 2 11GHz 50MHz 1206 SMD mount 3.2mm*1.6mm*940μm | [5 empty] | Low Pass | 12.25GHz | 0.037" (0.94mm) | 50Ohm |  | 2.5dB |  | 1 (Unlimited) |  | Surface Mount |  |  | 1206 (3216 Metric), 4 PC Pad |  | 13927446 |  |  | - | 0.126" L x 0.063" W (3.20mm x 1.60mm) |  |  | https://www.unikeyic.com/media/about_us/Unikey_ISO_9001_Certification.pdf | https://www.unikeyic.com/products/ceramic-filter/lfcn-113/22386370.html
LFCN-120+ | Mini-Circuits | 1: 3.6552 10: 3.42 30: 2.7049 100: 2.6579 500: 2.5121 1,000: 2.3521 | 1dB 50Ω 7 120MHz 1206 SMD mount 3.2mm*1.6mm*1.6mm | - |  | 120MHz |  | 7 |  |  |  | 50Ω | 1dB |  | 3.2mm*1.6mm*1.6mm |  | SMD mount |  | -55℃~100℃ | 1206 |  |  |  |  | Tape and reel packaging |  |  | LFCN-120+ Mini-Circuits |  | https://www.unikeyic.com/media/datasheet/59/cd/3923/59/dbf4b82f040b73f1a317e3e15bac5640.pdf | https://www.unikeyic.com/products/ceramic-filter/lfcn-120/22376361.html
LFCN-1200+ | Mini-Circuits | 1: 1.9748 10: 1.9005 30: 1.7521 100: 1.5293 500: 1.4106 | 1dB 50Ω 7 1.2GHz DC-1200MHz 1206 SMD 3.2mm × 1.6mm × 940μm |  | LFCN-1200 |  |  |  | Low Pass | 1.2GHz | 0.037" (0.94mm) | 50Ohm |  | 1dB |  | 1 (Unlimited) |  | Surface Mount |  |  | 4-SMD, No Lead |  | 13680748 |  |  | - | 0.126" L x 0.063" W (3.20mm x 1.60mm) |  |  | https://www.unikeyic.com/media/datasheet/30/44/704b/30/35b0638bcd06eaad2247a016bb007d35.pdf | https://www.unikeyic.com/products/ceramic-filter/lfcn-1200/32825174.html
LFCN-123+ | Mini-Circuits |  | 2.5dB 50Ω 2 12GHz 50MHz 1206 SMD mount 3.2mm*1.6mm*940μm | [5 empty] | Low Pass | 13GHz | 0.037" (0.94mm) | 50Ohm |  | 2.5dB |  | 1 (Unlimited) |  | Surface Mount |  |  | 1206 (3216 Metric), 4 PC Pad |  | 13927808 |  |  | - | 0.126" L x 0.063" W (3.20mm x 1.60mm) |  |  | https://www.unikeyic.com/media/pdf/HTMLDatasheet/mini-circuits/05/fa/0468/lfcn-123/2025/11/lfcn-123.pdf | https://www.unikeyic.com/products/ceramic-filter/lfcn-123/32778247.html
LFCN-1282+ | Mini-Circuits | 3,000: 6.6322 | 4dB 50Ω 1.282GHz 1206 SMD 3.2mm × 1.6mm × 940μm | [5 empty] | Low Pass | 13.9GHz | 0.037" (0.94mm) | 50Ohm |  | 4dB |  | 1 (Unlimited) |  | Surface Mount |  |  | 1206 (3216 Metric), 4 PC Pad |  | 13928659 |  |  | - | 0.126" L x 0.063" W (3.20mm x 1.60mm) |  | 4430 | https://www.unikeyic.com/media/pdf/HTMLDatasheet/mini-circuits/35/1d/31b4/lfcn-1282/2025/11/lfcn-1282.pdf | https://www.unikeyic.com/products/ceramic-filter/lfcn-1282/22332544.html
LFCN-1325+ | Mini-Circuits | 3,000: 2.0531 | 1.3dB 50Ω 1.325GHz 1206 SMD 3.2mm × 1.6mm × 940μm | [5 empty] | Low Pass | 1.56GHz | 0.037" (0.94mm) | 50Ohm |  | 1.3dB |  | 1 (Unlimited) |  | Surface Mount |  |  | 4-SMD, No Lead |  | 13929263 |  |  | - | 0.126" L x 0.063" W (3.20mm x 1.60mm) |  | 3765 | https://www.unikeyic.com/media/pdf/HTMLDatasheet/mini-circuits/9f/5f/d7e3/lfcn-1325/2025/11/lfcn-1325.pdf | https://www.unikeyic.com/products/ceramic-filter/lfcn-1325/22381398.html
LFCN-1400+ | Mini-Circuits | 10: 5.0773 20: 4.7185 50: 4.2704 100: 3.9288 | 1dB 50Ω 7 1.4GHz 1.4GHz 1206 SMD mount 3.2mm*1.6mm*1.6mm | [5 empty] | Low Pass | 1.7GHz | 0.037" (0.94mm) | 50Ohm |  | 1dB |  | 1 (Unlimited) |  | Surface Mount |  |  | 4-SMD, No Lead |  | 13928727 |  |  | - | 0.126" L x 0.063" W (3.20mm x 1.60mm) |  | 3630 | https://www.unikeyic.com/media/datasheet/0d/c1/8dbf/0d/60c83553eb9f32013f7df39058a2b5bf.pdf | https://www.unikeyic.com/products/ceramic-filter/lfcn-1400/32781438.html
LFCN-1450+ | Mini-Circuits | 10: 5.0773 50: 4.369 200: 3.5872 | 1dB 50Ω 2 1.45GHz 50MHz 1206 SMD mount 3.2mm*1.6mm*940μm | [5 empty] | Low Pass | 1.825GHz | 0.037" (0.94mm) | 50Ohm |  | 1dB |  | 1 (Unlimited) |  | Surface Mount |  |  | 4-SMD, No Lead |  | 13927337 |  |  | - | 0.126" L x 0.063" W (3.20mm x 1.60mm) |  | 1620 | https://www.unikeyic.com/media/pdf/HTMLDatasheet/mini-circuits/4c/fd/a7c3/lfcn-1450/2025/11/lfcn-1450.pdf | https://www.unikeyic.com/products/ceramic-filter/lfcn-1450/22375101.html
LFCN-1500+ | Mini-Circuits | 1: 3.3899 10: 2.8778 30: 2.5426 100: 2.2432 500: 2.0342 | 1dB 50Ω 7 1.5GHz 1206 SMD mount 3.2mm*1.6mm*940μm | [5 empty] | Low Pass | 1.825GHz | 0.037" (0.94mm) | 50Ohm |  | 1dB |  | 1 (Unlimited) |  | Surface Mount |  |  | 4-SMD, No Lead |  | 13927914 |  |  | - | 0.126" L x 0.063" W (3.20mm x 1.60mm) |  |  | https://www.unikeyic.com/media/datasheet/0c/35/1592/0c/aaa2b7c92d36feaa743c00bbb4890ca9.pdf | https://www.unikeyic.com/products/ceramic-filter/lfcn-1500/22334746.html
LFCN-1525+ | Mini-Circuits | 10: 5.9839 20: 5.5923 50: 4.9537 100: 4.7829 | 1.2dB 50Ω 1.525GHz 1206 SMD mount 3.2mm*1.6mm*940μm | [5 empty] | Low Pass | 1.75GHz | 0.037" (0.94mm) | 50Ohm |  | 1.2dB |  | 1 (Unlimited) |  | Surface Mount |  |  | 4-SMD, No Lead |  | 13929924 |  |  | - | 0.126" L x 0.063" W (3.20mm x 1.60mm) |  | 505 | https://www.unikeyic.com/media/pdf/HTMLDatasheet/mini-circuits/13/9f/fb1a/lfcn-1525/2025/11/lfcn-1525.pdf | https://www.unikeyic.com/products/ceramic-filter/lfcn-1525/22340020.html
LFCN-1575+ | Mini-Circuits | 10: 2.3816 100: 2.2864 500: 2.2292 1,000: 2.1911 | 1dB 50Ω 7 1.575GHz SMD 1206 3.2mm × 1.6mm × 940μm | [5 empty] | Low Pass | 1.875GHz | 0.037" (0.94mm) | 50Ohm |  | 1dB |  | 1 (Unlimited) |  | Surface Mount |  |  | 4-SMD, No Lead |  | 13927515 |  |  | - | 0.126" L x 0.063" W (3.20mm x 1.60mm) |  | 2948 | https://www.unikeyic.com/media/pdf/HTMLDatasheet/mini-circuits/94/c4/3a0b/lfcn-1575/2025/11/lfcn-1575.pdf | https://www.unikeyic.com/products/ceramic-filter/lfcn-1575/22392927.html
LFCN-1575D+ | Mini-Circuits | 1: 6.969 50: 6.0048 100: 5.6484 200: 5.2272 500: 5.0652 | 1dB 50Ω 1.575GHz 1206 SMD 3.2mm × 1.6mm × 940μm | [5 empty] | Low Pass | 1.825GHz Cut Off | 0.037" (0.94mm) | 50Ohm |  | 1dB |  | 1 (Unlimited) |  | Surface Mount |  |  | 4-SMD, No Lead | Tape & Reel (TR) | 13928009 |  |  | - | 0.126" L x 0.063" W (3.20mm x 1.60mm) |  | 1331 | https://www.unikeyic.com/media/pdf/HTMLDatasheet/mini-circuits/47/84/6cd7/lfcn-1575d/2025/11/lfcn-1575d.pdf | https://www.unikeyic.com/products/ceramic-filter/lfcn-1575d/22381494.html
LFCN-160+ | Mini-Circuits | 10: 2.1352 100: 2.0498 500: 1.9986 1,000: 1.9644 | 1dB 50Ω 7 160MHz 1206 SMD 3.2mm × 1.6mm × 940μm | - |  | 160MHz | LFCN-160+ Mini-Circuits | 7 |  |  |  | 50Ω | 1dB |  | 3.2mm*1.6mm*940μm |  | SMD mount |  | -55℃~100℃ | 1206 |  |  |  |  | Tape and reel packaging |  |  |  | 3000 | https://www.unikeyic.com/media/datasheet/eb/8d/6c79/eb/7f1a87c1d6350d5152e61e87d199a86d.pdf | https://www.unikeyic.com/products/ceramic-filter/lfcn-160/32822740.html
LFCN-1700+ | Mini-Circuits | 10: 3.6266 20: 3.3204 50: 2.9039 100: 2.3914 | 1.2dB 50Ω 7 1.7GHz 1206 SMD mount 3.2mm*1.6mm*940μm | [5 empty] | Low Pass | 1.7GHz | 0.037" (0.94mm) | 50Ohm |  | 1.2dB |  | 1 (Unlimited) |  | Surface Mount |  |  | 4-SMD, No Lead |  | 13927006 |  |  | - | 0.126" L x 0.063" W (3.20mm x 1.60mm) |  | 3500 | https://www.unikeyic.com/media/datasheet/31/2a/c091/31/a5b229d37e0cb6531112c8e2148713ee.pdf | https://www.unikeyic.com/products/ceramic-filter/lfcn-1700/32808576.html
LFCN-1700D+ | Mini-Circuits | 1: 14.2095 20: 4.9275 50: 4.4089 100: 3.8686 200: 3.5216 | Attenuator 1dB 50Ω 1.7GHz 1206 SMD 3.2mm × 1.6mm × 940μm | [5 empty] | Low Pass | 2.05GHz Cut Off | 0.037" (0.94mm) | 50Ohm |  | 1dB |  | 1 (Unlimited) |  | Surface Mount |  |  | 4-SMD, No Lead |  | 16563214 |  |  | - | 0.126" L x 0.063" W (3.20mm x 1.60mm) |  | 1357 | https://www.unikeyic.com/media/pdf/HTMLDatasheet/mini-circuits/fc/52/132e/lfcn-1700d/2025/11/lfcn-1700d.pdf | https://www.unikeyic.com/products/ceramic-filter/lfcn-1700d/22301579.html
LFCN-180+ | Mini-Circuits | 1: 5.832 50: 5.292 100: 4.9248 200: 4.7259 | 1dB 50Ω 7 180MHz Attenuator, 1206, SMD, 3.2mm × 1.6mm × 940μm | - |  | 180MHz | LFCN-180+ Mini-Circuits | 7 |  |  |  | 50Ω | 1dB |  | 3.2mm*1.6mm*940μm |  | SMD mount |  | -55℃~100℃ | 1206 |  |  |  |  | Tape and reel packaging |  |  |  | 2772 | https://www.unikeyic.com/media/datasheet/5d/15/477f/5d/6ab7b093110cdd25f9a3f8cf755b12b3.pdf | https://www.unikeyic.com/products/ceramic-filter/lfcn-180/22314224.html
LFCN-190+ | Mini-Circuits | 1: 3.3849 100: 3.0765 750: 2.9859 1,500: 2.9285 3,000: 2.8711 18,000: 2.8559 39,000: 2.8273 | RF Attenuator 1dB 50Ω 7GHz 190MHz 1206 SMD 3.2mm × 1.6mm × 940μm | - |  | 190MHz | LFCN-190+ Mini-Circuits | 7 |  |  |  | 50Ω | 1dB |  | 3.2mm*1.6mm*940μm |  | SMD mount |  | -55℃~100℃ | 1206 |  |  |  |  | Tape and reel packaging |  |  |  |  | https://www.unikeyic.com/media/datasheet/32/c7/62c6/32/9636328981a9d72d8c20258d13356845.pdf | https://www.unikeyic.com/products/ceramic-filter/lfcn-190/22400749.html
LFCN-2000+ | Mini-Circuits | 10: 1.4782 100: 1.4191 500: 1.3836 1,000: 1.36 | 1.5dB 50Ω 2GHz 1206 SMD 3.2mm × 1.6mm × 940μm | [5 empty] | Low Pass | 2.275GHz | 0.037" (0.94mm) | 50Ohm |  | 1.5dB |  | 1 (Unlimited) |  | Surface Mount |  |  | 4-SMD, No Lead |  | 13929485 |  |  | - | 0.126" L x 0.063" W (3.20mm x 1.60mm) |  | 2000 | https://www.unikeyic.com/media/datasheet/56/20/0b49/56/f72b6cbd1bb21e1139ed1a9928a1bc8e.pdf | https://www.unikeyic.com/products/ceramic-filter/lfcn-2000/22428129.html
LFCN-225+ | Mini-Circuits | 1: 1.9568 100: 1.7786 750: 1.7287 1,500: 1.6939 3,000: 1.6607 18,000: 1.6531 39,000: 1.6365 | 1.2dB 50Ω 7 225MHz 1206 SMD, 3.2mm × 1.6mm × 940μm | [5 empty] | Low Pass | 350MHz | 0.037" (0.94mm) | 50Ohm |  | 1.2dB |  | 1 (Unlimited) |  | Surface Mount |  |  | 4-SMD, No Lead |  | 13929264 |  |  | - | 0.126" L x 0.063" W (3.20mm x 1.60mm) |  |  | https://www.unikeyic.com/media/datasheet/9e/51/df57/9e/4e00bc633680d85bb63ed3b138b90391.pdf | https://www.unikeyic.com/products/ceramic-filter/lfcn-225/22435222.html
LFCN-2250+ | Mini-Circuits | 10: 1.314 100: 1.2614 500: 1.2299 1,000: 1.2088 | 1.2dB 50Ω 7 2.25GHz 1206 SMD mount 3.2mm*1.6mm*940μm |  | LFCN-2250 |  |  |  | Low Pass | 2.25GHz | 0.037" (0.94mm) | 50Ohm |  | 1.2dB |  | 1 (Unlimited) |  | Surface Mount |  |  | 4-SMD, No Lead |  | 13680580 |  |  | - | 0.126" L x 0.063" W (3.20mm x 1.60mm) |  | 100 | https://www.unikeyic.com/media/datasheet/23/69/7ab9/23697ab9bf3e6dbcca9ff512225f8c75.pdf | https://www.unikeyic.com/products/ceramic-filter/lfcn-2250/32759175.html
LFCN-2250D+ | Mini-Circuits | 1: 4.9275 50: 4.4089 100: 4.0837 | 1.2dB 50Ω 2.25GHz 1206 SMD 3.2mm × 1.6mm × 940μm | [5 empty] | Low Pass | 2.575GHz | 0.037" (0.94mm) | 50Ohm |  | 1.2dB |  | 1 (Unlimited) |  | Surface Mount |  |  | 4-SMD, No Lead |  | 13927697 |  |  | - | 0.126" L x 0.063" W (3.20mm x 1.60mm) |  | 355 | https://www.unikeyic.com/media/pdf/HTMLDatasheet/mini-circuits/7c/f5/5ed7/lfcn-2250d/2025/11/lfcn-2250d.pdf | https://www.unikeyic.com/products/ceramic-filter/lfcn-2250d/22301560.html
LFCN-225D+ | Mini-Circuits | 1: 6.5481 50: 6.0082 100: 5.9685 | Ferrite Bead, 1dB, 50Ω, 225MHz, 1206, SMD, 3.2mm × 1.6mm × 940μm | [5 empty] | Low Pass | 350MHz | 0.037" (0.94mm) | 50Ohm |  | 1dB |  | 1 (Unlimited) |  | Surface Mount |  |  | 4-SMD, No Lead |  | 13928657 |  |  | - | 0.126" L x 0.063" W (3.20mm x 1.60mm) |  | 414 | https://www.unikeyic.com/media/pdf/HTMLDatasheet/mini-circuits/47/ef/8301/lfcn-225d/2025/11/lfcn-225d.pdf | https://www.unikeyic.com/products/ceramic-filter/lfcn-225d/22300299.html
LFCN-2290+ | Mini-Circuits | 3,000: 2.0531 | 1.5dB 50Ω 7 2.29GHz 1206 SMD 3.2mm × 1.6mm × 940μm | [5 empty] | Low Pass | 2.59GHz | 0.037" (0.94mm) | 50Ohm |  | 1.5dB |  | 1 (Unlimited) |  | Surface Mount |  |  | 4-SMD, No Lead |  | 13928558 |  |  | - | 0.126" L x 0.063" W (3.20mm x 1.60mm) |  | 4964 | https://www.unikeyic.com/media/datasheet/f9/e7/15aa/f9e715aaee56b564a6d89a8c35adea12.pdf | https://www.unikeyic.com/products/ceramic-filter/lfcn-2290/22429658.html
LFCN-2352+ | Mini-Circuits | 3,000: 6.3891 | 1.6dB 50Ω 23.5GHz 1206 SMD 3.2mm × 1.6mm × 910μm | [5 empty] | Low Pass | 25GHz (Cutoff) | 0.036" (0.91mm) | 50Ohm |  | 1.6dB |  | 1 (Unlimited) |  | Surface Mount, MLCC |  |  | 1206 (3216 Metric) |  | 16565738 |  |  | - | 0.126" L x 0.063" W (3.20mm x 1.60mm) |  | 5112 | https://www.unikeyic.com/media/datasheet/a0/66/a80b/a066a80b5305b1f59989ef8266adb962.pdf | https://www.unikeyic.com/products/ceramic-filter/lfcn-2352/22313181.html
LFCN-2400+ | Mini-Circuits | 1: 1.6663 10: 1.6233 30: 1.5966 | 1.5dB 50Ω 2 2.4GHz 50MHz 1206 SMD mount 3.2mm*1.6mm*940μm | [5 empty] | Low Pass | 2.8GHz | 0.037" (0.94mm) | 50Ohm |  | 1.5dB |  | 1 (Unlimited) |  | Surface Mount |  |  | 4-SMD, No Lead |  | 13928832 |  |  | - | 0.126" L x 0.063" W (3.20mm x 1.60mm) |  |  | https://www.unikeyic.com/media/about_us/Unikey_ISO_9001_Certification.pdf | https://www.unikeyic.com/products/ceramic-filter/lfcn-2400/22323608.html
LFCN-2500+ | Mini-Circuits | 10: 1.314 100: 1.2614 500: 1.2299 1,000: 1.2088 | Attenuator, 1dB, 50Ω, 2.5GHz, 1206, SMD, 3.2mm × 1.6mm × 1.6mm | [5 empty] | Low Pass | 3.075GHz | 0.037" (0.94mm) | 50Ohm |  | 1dB |  | 1 (Unlimited) |  | Surface Mount |  |  | 4-SMD, No Lead |  | 13928018 |  |  | - | 0.126" L x 0.063" W (3.20mm x 1.60mm) |  | 1000 | https://www.unikeyic.com/media/datasheet/61/09/ac7a/6109ac7acf12b747ec7c7e1f4a469fb2.pdf | https://www.unikeyic.com/products/ceramic-filter/lfcn-2500/22313197.html
LFCN-2500D+ | Mini-Circuits | 1: 5.244 50: 4.4064 100: 3.8664 200: 3.51 500: 3.4668 | 1.2dB 50Ω 2.5GHz 1206 SMD 3.2mm × 1.6mm × 940μm | [5 empty] | Low Pass | 2.95GHz | 0.037" (0.94mm) | 50Ohm |  | 1.2dB |  | 1 (Unlimited) |  | Surface Mount |  |  | 4-SMD, No Lead |  | 13929638 |  |  | - | 0.126" L x 0.063" W (3.20mm x 1.60mm) |  | 955 | https://www.unikeyic.com/media/about_us/Unikey_ISO_9001_Certification.pdf | https://www.unikeyic.com/products/ceramic-filter/lfcn-2500d/22390263.html
LFCN-2600+ | Mini-Circuits |  | 1.2dB 50Ω 2.6GHz 1206 SMD 3.2mm × 1.6mm × 940μm | [5 empty] | Low Pass | 3.125GHz | 0.037" (0.94mm) | 50Ohm |  | 1.2dB |  | 1 (Unlimited) |  | Surface Mount |  |  | 4-SMD, No Lead |  | 13928770 |  |  | - | 0.126" L x 0.063" W (3.20mm x 1.60mm) |  |  | https://www.unikeyic.com/media/pdf/HTMLDatasheet/mini-circuits/4b/f4/61ee/lfcn-2600/2025/11/lfcn-2600.pdf | https://www.unikeyic.com/products/ceramic-filter/lfcn-2600/22300354.html
LFCN-2750+ | Mini-Circuits | 10: 1.4782 100: 1.4191 500: 1.3836 1,000: 1.36 | 1dB 50Ω 7 2.75GHz 1206 SMD 3.2mm × 1.6mm × 1.6mm | [5 empty] | Low Pass | 3.15GHz | 0.037" (0.94mm) | 50Ohm |  | 1dB |  | 1 (Unlimited) |  | Surface Mount |  |  | 4-SMD, No Lead |  | 13929818 |  |  | - | 0.126" L x 0.063" W (3.20mm x 1.60mm) |  | 5531 | https://www.unikeyic.com/media/datasheet/d5/5d/cfa6/d55dcfa670305845872a926b6c4717ea.pdf | https://www.unikeyic.com/products/ceramic-filter/lfcn-2750/32804603.html
LFCN-2750D+ | Mini-Circuits | 1: 5.244 50: 4.4064 100: 3.8664 200: 3.51 500: 3.4668 | 1.2dB 50Ω 2.75GHz 1206 SMD 3.2mm × 1.6mm × 940μm | [5 empty] | Low Pass | 3.3GHz | 0.037" (0.94mm) | 50Ohm |  | 1.2dB |  | 1 (Unlimited) |  | Surface Mount |  |  | 4-SMD, No Lead |  | 13927483 |  |  | - | 0.126" L x 0.063" W (3.20mm x 1.60mm) |  | 985 | https://www.unikeyic.com/media/pdf/HTMLDatasheet/mini-circuits/7f/eb/596e/lfcn-2750d/2025/11/lfcn-2750d.pdf | https://www.unikeyic.com/products/ceramic-filter/lfcn-2750d/32802140.html
LFCN-2752+ | Mini-Circuits | 1: 8.4672 50: 7.9704 100: 7.8159 | 1.8dB 50Ω 29.5GHz 1206 SMD 3.2mm × 1.6mm × 910μm | [5 empty] | Low Pass | 29.5GHz (Cutoff) | 0.036" (0.91mm) | 50Ohm |  | 1.8dB |  | 1 (Unlimited) |  | Surface Mount, MLCC |  |  | 1206 (3216 Metric) |  | 16566002 |  |  | - | 0.126" L x 0.063" W (3.20mm x 1.60mm) |  | 1065 | https://www.unikeyic.com/media/datasheet/26/d4/75b7/26d475b7451aff29e9eec40cb7ab2eef.pdf | https://www.unikeyic.com/products/ceramic-filter/lfcn-2752/18225373.html
LFCN-2850+ | Mini-Circuits | 10: 1.4782 100: 1.4191 500: 1.3836 1,000: 1.36 | 1.5dB 50Ω 7 2.85GHz 1206 SMD 3.2mm × 1.6mm × 940μm | [5 empty] | Low Pass | 3.3GHz | 0.037" (0.94mm) | 50Ohm |  | 1.5dB |  | 1 (Unlimited) |  | Surface Mount |  |  | 4-SMD, No Lead |  | 13928644 |  |  | - | 0.126" L x 0.063" W (3.20mm x 1.60mm) |  | 3000 | https://www.unikeyic.com/media/datasheet/8e/3a/0bc4/8e3a0bc485f4b427d337854624273999.pdf | https://www.unikeyic.com/products/ceramic-filter/lfcn-2850/32744544.html
LFCN-2850D+ | Mini-Circuits | 50: 4.8959 100: 4.5437 200: 4.2704 | 1.5dB 50Ω 2.85GHz 1206 SMD 3.2mm × 1.6mm × 940μm | [5 empty] | Low Pass | 3.12GHz Cut Off | 0.037" (0.94mm) | 50Ohm |  | 1.5dB |  | 1 (Unlimited) |  | Surface Mount |  |  | 4-SMD, No Lead |  | 16585348 |  |  | - | 0.126" L x 0.063" W (3.20mm x 1.60mm) |  | 1020 | https://www.unikeyic.com/media/about_us/Unikey_ISO_9001_Certification.pdf | https://www.unikeyic.com/products/ceramic-filter/lfcn-2850d/22431229.html
LFCN-3000+ | Mini-Circuits | 1: 2.5242 10: 2.2272 30: 1.9302 | 1.2dB 50Ω 7 3GHz 1206 SMD mount 3.2mm*1.6mm*1.6mm | [5 empty] | Low Pass | 3.6GHz | 0.037" (0.94mm) | 50Ohm |  | 1.2dB |  | 1 (Unlimited) |  | Surface Mount |  |  | 4-SMD, No Lead |  | 13929739 |  |  | - | 0.126" L x 0.063" W (3.20mm x 1.60mm) |  |  | https://www.unikeyic.com/media/datasheet/e3/53/cd2b/e3/465fa327f4e8c927e76627029e4ae4dd.pdf | https://www.unikeyic.com/products/ceramic-filter/lfcn-3000/32775730.html
LFCN-3000D+ | Mini-Circuits | 10: 2.5458 100: 2.444 500: 2.3829 1,000: 2.3422 | 1.2dB 50Ω 3GHz 1206 SMD mount 3.2mm*1.6mm*940μm | [5 empty] | Low Pass | 3.5GHz | 0.037" (0.94mm) | 50Ohm |  | 1.2dB |  | 1 (Unlimited) |  | Surface Mount |  |  | 4-SMD, No Lead |  | 13929901 |  |  | - | 0.126" L x 0.063" W (3.20mm x 1.60mm) |  | 500 | https://www.unikeyic.com/media/pdf/HTMLDatasheet/mini-circuits/4f/fa/8e7d/lfcn-3000d/2025/11/lfcn-3000d.pdf | https://www.unikeyic.com/products/ceramic-filter/lfcn-3000d/32856523.html
LFCN-320D+ | Mini-Circuits |  | 1dB, 50Ω, 320MHz, 1206, SMD, 3.2mm × 1.6mm × 940μm | [5 empty] | Low Pass | 460MHz | 0.037" (0.94mm) | 50Ohm |  | 1dB |  | 1 (Unlimited) |  | Surface Mount |  |  | 4-SMD, No Lead |  | 13927463 |  |  | - | 0.126" L x 0.063" W (3.20mm x 1.60mm) |  |  | https://www.unikeyic.com/media/pdf/PCNDesignSpecification/mini-circuits/99/bf/a0c5/hfcn-440/2025/11/PCN-3157-PCN-2461-Rev2.pdf | https://www.unikeyic.com/products/ceramic-filter/lfcn-320d/32773365.html
LFCN-3400+ | Mini-Circuits | 1: 1.8163 100: 1.6516 750: 1.6033 1,500: 1.573 3,000: 1.5413 18,000: 1.5337 39,000: 1.5187 | 1.5dB 50Ω 5 3.4GHz 1206 SMD mount 3.2mm*1.6mm*940μm | [5 empty] | Low Pass | 3.95GHz | 0.037" (0.94mm) | 50Ohm |  | 1.5dB |  | 1 (Unlimited) |  | Surface Mount |  |  | 4-SMD, No Lead |  | 13927332 |  |  | - | 0.126" L x 0.063" W (3.20mm x 1.60mm) |  |  | https://www.unikeyic.com/media/datasheet/a4/b4/9eba/a4/a6f51347632d7653cb14def9dd4f3873.pdf | https://www.unikeyic.com/products/ceramic-filter/lfcn-3400/22354012.html
LFCN-3400D+ | Mini-Circuits | 1: 5.244 50: 4.4064 100: 3.8664 200: 3.51 500: 3.4668 | 1.5dB 50Ω 3.4GHz Attenuator, 1206, SMD, 3.2mm × 1.6mm × 940μm | [5 empty] | Low Pass | 3.95GHz Cut Off | 0.037" (0.94mm) | 50Ohm |  | 1.5dB |  | 1 (Unlimited) |  | Surface Mount |  |  | 4-SMD, No Lead |  | 13928278 |  |  | - | 0.126" L x 0.063" W (3.20mm x 1.60mm) |  | 246 | https://www.unikeyic.com/media/pdf/HTMLDatasheet/mini-circuits/dd/e4/371e/lfcn-3400d/2025/11/lfcn-3400d.pdf | https://www.unikeyic.com/products/ceramic-filter/lfcn-3400d/32757869.html
LFCN-3800+ | Mini-Circuits | 1: 2.4478 10: 2.0526 30: 1.8065 100: 1.553 | 1.5dB 50Ω 7 3.8GHz 1206 SMD mount 3.2mm*1.6mm*1.6mm | [5 empty] | Low Pass | 4.85GHz | 0.037" (0.94mm) | 50Ohm |  | 1.5dB |  | 1 (Unlimited) |  | Surface Mount |  |  | 4-SMD, No Lead |  | 13929530 |  |  | - | 0.126" L x 0.063" W (3.20mm x 1.60mm) |  |  | https://www.unikeyic.com/media/datasheet/0e/cb/f94a/0e/44cdab8aae45acc4a8d72a73d7a357a2.pdf | https://www.unikeyic.com/products/ceramic-filter/lfcn-3800/32796905.html
LFCN-3800D+ | Mini-Circuits | 1: 6.969 50: 6.0048 100: 5.6484 200: 5.2272 500: 5.0652 | RF Attenuator 1.5dB 50Ω 3.8GHz 1206 SMD 3.2mm x 1.6mm x 940μm | [5 empty] | Low Pass | 4.85GHz | 0.037" (0.94mm) | 50Ohm |  | 1.5dB |  | 1 (Unlimited) |  | Surface Mount |  |  | 4-SMD, No Lead |  | 13929422 |  |  | - | 0.126" L x 0.063" W (3.20mm x 1.60mm) |  | 1342 | https://www.unikeyic.com/media/pdf/HTMLDatasheet/mini-circuits/ad/a8/1d57/lfcn-3800d/2025/11/lfcn-3800d.pdf | https://www.unikeyic.com/products/ceramic-filter/lfcn-3800d/32804523.html
LFCN-400+ | Mini-Circuits | 10: 5.0773 50: 4.2816 100: 4.0142 200: 3.5872 | 1dB 50Ω 7 400MHz 1206 SMD mount 3.2mm*1.6mm*940μm | [5 empty] | Low Pass | 560MHz | 0.037" (0.94mm) | 50Ohm |  | 1dB |  | 1 (Unlimited) |  | Surface Mount |  |  | 4-SMD, No Lead |  | 13929691 |  |  | - | 0.126" L x 0.063" W (3.20mm x 1.60mm) |  | 1300 | https://www.unikeyic.com/media/datasheet/51/c0/7345/51/f31009b7ac38a1d00844de80c6aa34a5.pdf | https://www.unikeyic.com/products/ceramic-filter/lfcn-400/22344266.html
LFCN-400D+ | Mini-Circuits | 1: 6.5448 50: 6.0048 100: 5.9652 | 1dB 50Ω 400MHz 1206 SMD, 3.2mm × 1.6mm × 940μm | [5 empty] | Low Pass | 560MHz | 0.037" (0.94mm) | 50Ohm |  | 1dB |  | 1 (Unlimited) |  | Surface Mount |  |  | 4-SMD, No Lead |  | 13928913 |  |  | - | 0.126" L x 0.063" W (3.20mm x 1.60mm) |  | 376 | https://www.unikeyic.com/media/pdf/HTMLDatasheet/mini-circuits/1d/93/446f/lfcn-400d/2025/11/lfcn-400d.pdf | https://www.unikeyic.com/products/ceramic-filter/lfcn-400d/22305382.html
LFCN-4400+ | Mini-Circuits | 10: 1.8888 100: 1.8133 500: 1.768 1,000: 1.7378 | 1dB 50Ω 7 4.4GHz 1206 SMD mount 3.2mm*1.6mm*1.6mm | [5 empty] | Low Pass | 5.29GHz | 0.037" (0.94mm) | 50Ohm |  | 1dB |  | 1 (Unlimited) |  | Surface Mount |  |  | 4-SMD, No Lead |  | 13929367 |  |  | - | 0.126" L x 0.063" W (3.20mm x 1.60mm) |  | 3000 | https://www.unikeyic.com/media/datasheet/66/15/af90/66/d3856480a35a4c9238a3db8648710b25.pdf | https://www.unikeyic.com/products/ceramic-filter/lfcn-4400/22425213.html
LFCN-4400D+ | Mini-Circuits | 500: 4.8762 | Attenuator 1dB 50Ω 4.4GHz 1206 SMD 3.2mm × 1.6mm × 940μm | [5 empty] | Low Pass | 5.29GHz | 0.037" (0.94mm) | 50Ohm |  | 1dB |  | 1 (Unlimited) |  | Surface Mount |  |  | 4-SMD, No Lead |  | 13927858 |  |  | - | 0.126" L x 0.063" W (3.20mm x 1.60mm) |  | 842 | https://www.unikeyic.com/media/pdf/HTMLDatasheet/mini-circuits/59/11/5ea9/lfcn-4400d/2025/11/lfcn-4400d.pdf | https://www.unikeyic.com/products/ceramic-filter/lfcn-4400d/32855152.html
LFCN-490 | Mini-Circuits |  | 1.2dB 50Ω 490MHz 1206 SMD | - |  | 490MHz |  | - |  |  |  | 50Ω | 1.2dB |  |  |  | SMD mount |  | -55℃~100℃ | 1206 | [9 empty] | https://www.unikeyic.com/media/about_us/Unikey_ISO_9001_Certification.pdf | https://www.unikeyic.com/products/ceramic-filter/lfcn-490/32796719.html
LFCN-490+ | Mini-Circuits | 10: 2.1024 100: 2.0183 500: 1.9678 1,000: 1.9342 | 1.2dB 50Ω 7 490MHz 490MHz 1206 SMD 3.2mm × 1.6mm × 940μm |  | LFCN-490 |  |  |  | Low Pass | 490MHz | 0.037" (0.94mm) | 50Ohm |  | 1.2dB |  | 1 (Unlimited) |  | Surface Mount |  |  | 4-SMD, No Lead |  | 13680747 |  |  | - | 0.126" L x 0.063" W (3.20mm x 1.60mm) |  | 2000 | https://www.unikeyic.com/media/datasheet/2c/1a/8bc4/2c1a8bc402645863097f67e414e38a4a.pdf | https://www.unikeyic.com/products/ceramic-filter/lfcn-490/22398031.html
LFCN-490D+ | Mini-Circuits | 1: 6.5481 50: 6.0082 100: 5.6515 200: 5.5221 | 1dB 50Ω 490MHz 1206 SMD mount 3.2mm*1.6mm*940μm | [5 empty] | Low Pass | 650MHz Cut Off | 0.037" (0.94mm) | 50Ohm |  | 1dB |  | 1 (Unlimited) |  | Surface Mount |  |  | 4-SMD, No Lead |  | 16563301 |  |  | - | 0.126" L x 0.063" W (3.20mm x 1.60mm) |  | 4154 | https://www.unikeyic.com/media/pdf/HTMLDatasheet/mini-circuits/5b/c9/faff/lfcn-490d/2025/12/lfcn-490d.pdf | https://www.unikeyic.com/products/ceramic-filter/lfcn-490d/32744697.html
LFCN-5000+ | Mini-Circuits | 10: 1.4782 100: 1.4191 500: 1.3836 1,000: 1.36 | 1dB 50Ω 7 5GHz 1206 SMD mount 3.2mm*1.6mm*940μm | [5 empty] | Low Pass | 5.58GHz | 0.037" (0.94mm) | 50Ohm |  | 1dB |  | 1 (Unlimited) |  | Surface Mount |  |  | 4-SMD, No Lead |  | 13929605 |  |  | - | 0.126" L x 0.063" W (3.20mm x 1.60mm) |  | 2990 | https://www.unikeyic.com/media/datasheet/ce/03/ce22/ce/366669d3c8fda2029f38fcef30d70158.pdf | https://www.unikeyic.com/products/ceramic-filter/lfcn-5000/32829339.html
LFCN-5000D+ | Mini-Circuits | 10: 4.8959 20: 4.369 50: 3.9288 100: 3.5872 | Attenuator, 1dB, 50Ω, 5GHz, SMD, 1206, 3.2mm × 1.6mm × 940μm | [5 empty] | Low Pass | 5.58GHz | 0.037" (0.94mm) | 50Ohm |  | 1dB |  | 1 (Unlimited) |  | Surface Mount |  |  | 4-SMD, No Lead |  | 13929865 |  |  | - | 0.126" L x 0.063" W (3.20mm x 1.60mm) |  | 422 | https://www.unikeyic.com/media/about_us/Unikey_ISO_9001_Certification.pdf | https://www.unikeyic.com/products/ceramic-filter/lfcn-5000d/22403139.html
LFCN-530+ | Mini-Circuits | 1: 2.1381 100: 1.9433 750: 1.8873 1,500: 1.8496 3,000: 1.8133 18,000: 1.8042 39,000: 1.7861 | 1.2dB 50Ω 7 530MHz 1206 SMD mount 3.2mm*1.6mm*1.6mm | [5 empty] | Low Pass | 700MHz | 0.037" (0.94mm) | 50Ohm |  | 1.2dB |  | 1 (Unlimited) |  | Surface Mount |  |  | 4-SMD, No Lead |  | 13928961 |  |  | - | 0.126" L x 0.063" W (3.20mm x 1.60mm) |  |  | https://www.unikeyic.com/media/datasheet/8b/30/a825/8b/3e965537566c3e98e9f45acad9161a49.pdf | https://www.unikeyic.com/products/ceramic-filter/lfcn-530/22425136.html
LFCN-530D+ | Mini-Circuits |  | 1dB 50Ω 530MHz 1206 SMD 3.2mm × 1.6mm × 940μm | [5 empty] | Low Pass | 700MHz | 0.037" (0.94mm) | 50Ohm |  | 1dB |  | 1 (Unlimited) |  | Surface Mount |  |  | 4-SMD, No Lead |  | 13929888 |  |  | - | 0.126" L x 0.063" W (3.20mm x 1.60mm) |  |  | https://www.unikeyic.com/media/pdf/HTMLDatasheet/mini-circuits/bd/0c/4cf8/lfcn-530d/2025/11/lfcn-530d.pdf | https://www.unikeyic.com/products/ceramic-filter/lfcn-530d/32792764.html
LFCN-5500+ | Mini-Circuits | 1: 1.9451 10: 1.8263 30: 1.6481 100: 1.6036 500: 1.559 | 2dB 50Ω 7 5.5GHz 1206 SMD 3.2mm × 1.6mm × 940μm | [5 empty] | Low Pass | 6.2GHz Cut Off | 0.037" (0.94mm) | 50Ohm |  | 2dB |  | 1 (Unlimited) |  | Surface Mount |  |  | 4-SMD, No Lead |  | 13926972 |  |  | - | 0.126" L x 0.063" W (3.20mm x 1.60mm) |  |  | https://www.unikeyic.com/media/datasheet/e4/6b/b3ac/e46bb3ac75d069e43550d6860ec7ddaa.pdf | https://www.unikeyic.com/products/ceramic-filter/lfcn-5500/22305468.html
LFCN-5500D+ | Mini-Circuits | 1: 5.244 50: 4.4064 100: 3.8664 200: 3.51 500: 3.4668 | 2dB 50Ω 5.5GHz 1206 SMD Attenuator, 3.2mm × 1.6mm × 940μm | [5 empty] | Low Pass | 6.2GHz Cut Off | 0.037" (0.94mm) | 50Ohm |  | 2dB |  | 1 (Unlimited) |  | Surface Mount |  |  | 4-SMD, No Lead |  | 13927200 |  |  | - | 0.126" L x 0.063" W (3.20mm x 1.60mm) |  | 10 | https://www.unikeyic.com/media/pdf/HTMLDatasheet/mini-circuits/18/f6/23b3/lfcn-5500d/2025/11/lfcn-5500d.pdf | https://www.unikeyic.com/products/ceramic-filter/lfcn-5500d/22316704.html
LFCN-5850+ | Mini-Circuits | 1: 4.0417 50: 3.4903 100: 3.1338 200: 2.6475 500: 2.513 | 2dB 50Ω 2 5.85GHz 50MHz 1206 SMD 3.2mm × 1.6mm × 940μm | [5 empty] | Low Pass | 6.54GHz | 0.037" (0.94mm) | 50Ohm |  | 2dB |  | 1 (Unlimited) |  | Surface Mount |  |  | 4-SMD, No Lead |  | 13929305 |  |  | - | 0.126" L x 0.063" W (3.20mm x 1.60mm) |  | 266 | https://www.unikeyic.com/media/datasheet/a7/85/6f2a/a7/639d31307766c2b99742206753f5c871.pdf | https://www.unikeyic.com/products/ceramic-filter/lfcn-5850/32846324.html
LFCN-5850D+ | Mini-Circuits | 1: 4.9275 50: 4.4089 100: 3.8686 200: 3.5216 | 2dB 50Ω 5.85GHz 1206 SMD 3.2mm × 1.6mm × 940μm | [5 empty] | Low Pass | 6.54GHz Cut Off | 0.037" (0.94mm) | 50Ohm |  | 2dB |  | 1 (Unlimited) |  | Surface Mount |  |  | 4-SMD, No Lead |  | 16563208 |  |  | - | 0.126" L x 0.063" W (3.20mm x 1.60mm) |  | 2847 | https://www.unikeyic.com/media/pdf/HTMLDatasheet/mini-circuits/e3/7b/ce80/lfcn-5850d/2025/11/lfcn-5850d.pdf | https://www.unikeyic.com/products/ceramic-filter/lfcn-5850d/32780290.html
LFCN-6000D+ | Mini-Circuits | 1: 14.202 20: 4.9248 50: 4.4064 100: 4.0814 | 1.2dB 50Ω 6GHz Attenuator, 1206, SMD, 3.2mm × 1.6mm × 940μm | [5 empty] | Low Pass | 6.8GHz | 0.037" (0.94mm) | 50Ohm |  | 1.2dB |  | 1 (Unlimited) |  | Surface Mount |  |  | 4-SMD, No Lead |  | 13929381 |  |  | - | 0.126" L x 0.063" W (3.20mm x 1.60mm) |  | 490 | https://www.unikeyic.com/media/about_us/Unikey_ISO_9001_Certification.pdf | https://www.unikeyic.com/products/ceramic-filter/lfcn-6000d/22284816.html
LFCN-630+ | Mini-Circuits | 10: 1.4782 100: 1.4191 500: 1.3836 1,000: 1.36 | 1.2dB 50Ω 630MHz 1206 SMD mount 3.2mm*1.6mm*1.6mm | [5 empty] | Low Pass | 830MHz | 0.037" (0.94mm) | 50Ohm |  | 1.2dB |  | 1 (Unlimited) |  | Surface Mount |  |  | 4-SMD, No Lead |  | 13928461 |  |  | - | 0.126" L x 0.063" W (3.20mm x 1.60mm) |  | 2000 | https://www.unikeyic.com/media/datasheet/8e/7f/d617/8e/09e6541662f390ad11687dca01252073.pdf | https://www.unikeyic.com/products/ceramic-filter/lfcn-630/22370090.html
LFCN-630D+ | Mini-Circuits |  | 1dB 50Ω 630MHz 1206 SMD 3.2mm × 1.6mm × 940μm | [5 empty] | Low Pass | 830MHz | 0.037" (0.94mm) | 50Ohm |  | 1dB |  | 1 (Unlimited) |  | Surface Mount |  |  | 4-SMD, No Lead |  | 13928779 |  |  | - | 0.126" L x 0.063" W (3.20mm x 1.60mm) |  |  | https://www.unikeyic.com/media/pdf/HTMLDatasheet/mini-circuits/10/bb/caa5/lfcn-630d/2025/12/lfcn-630d.pdf | https://www.unikeyic.com/products/ceramic-filter/lfcn-630d/22382505.html
LFCN-6400+ | Mini-Circuits | 10: 1.4782 100: 1.4191 500: 1.3836 1,000: 1.36 | 2dB 50Ω 7 6.4GHz 1206 SMD mount 3.2mm*1.6mm*940μm | [5 empty] | Low Pass | 7.2GHz | 0.037" (0.94mm) | 50Ohm |  | 2dB |  | 1 (Unlimited) |  | Surface Mount |  |  | 4-SMD, No Lead |  | 13929106 |  |  | - | 0.126" L x 0.063" W (3.20mm x 1.60mm) |  | 3000 | https://www.unikeyic.com/media/pdf/HTMLDatasheet/mini-circuits/8a/88/eb06/lfcn-6400/2025/11/lfcn-6400.pdf | https://www.unikeyic.com/products/ceramic-filter/lfcn-6400/32802203.html
LFCN-6400D+ | Mini-Circuits | 1: 4.9275 50: 4.4089 100: 3.8686 200: 3.5216 | 2dB 50Ω 6.4GHz 1206 SMD mount 3.2mm*1.6mm*940μm | [5 empty] | Low Pass | 7.2GHz Cut Off | 0.037" (0.94mm) | 50Ohm |  | 2dB |  | 1 (Unlimited) |  | Surface Mount |  |  | 4-SMD, No Lead |  | 13928248 |  |  | - | 0.126" L x 0.063" W (3.20mm x 1.60mm) |  | 210 | https://www.unikeyic.com/media/pdf/HTMLDatasheet/mini-circuits/fe/23/c6cb/lfcn-6400d/2025/11/lfcn-6400d.pdf | https://www.unikeyic.com/products/ceramic-filter/lfcn-6400d/22423998.html
LFCN-6700+ | Mini-Circuits |  | 1.2dB 50Ω 7 6.7GHz DC-6700MHz 1206 SMD mount 3.2mm*1.6mm*940μm | [5 empty] | Low Pass | 7.6GHz | 0.037" (0.94mm) | 50Ohm |  | 1.2dB |  | 1 (Unlimited) |  | Surface Mount |  |  | 4-SMD, No Lead |  | 13929151 |  |  | - | 0.126" L x 0.063" W (3.20mm x 1.60mm) |  |  | https://www.unikeyic.com/media/pdf/HTMLDatasheet/mini-circuits/b3/99/c005/lfcn-6700/2025/11/lfcn-6700.pdf | https://www.unikeyic.com/products/ceramic-filter/lfcn-6700/22403297.html
LFCN-6700D+ | Mini-Circuits | 500: 3.3391 1,000: 3.3364 | 1.2dB 50Ω 6.7GHz 1206 SMD mount 3.2mm*1.6mm*940μm | [5 empty] | Low Pass | 7.6GHz | 0.037" (0.94mm) | 50Ohm |  | 1.2dB |  | 1 (Unlimited) |  | Surface Mount |  |  | 4-SMD, No Lead |  | 13928992 |  |  | - | 0.126" L x 0.063" W (3.20mm x 1.60mm) |  | 512 | https://www.unikeyic.com/media/pdf/HTMLDatasheet/mini-circuits/54/8b/31e5/lfcn-6700d/2025/11/lfcn-6700d.pdf | https://www.unikeyic.com/products/ceramic-filter/lfcn-6700d/32828116.html
LFCN-7200+ | Mini-Circuits | 1: 2.7319 10: 2.2902 30: 2.0153 | 2dB 50Ω 7.2GHz 1206 SMD 3.2mm × 1.6mm × 940μm | [5 empty] | Low Pass | 8.15GHz | 0.037" (0.94mm) | 50Ohm |  | 2dB |  | 1 (Unlimited) |  | Surface Mount |  |  | 4-SMD, No Lead |  | 13927193 |  |  | - | 0.126" L x 0.063" W (3.20mm x 1.60mm) |  |  | https://www.unikeyic.com/media/about_us/Unikey_ISO_9001_Certification.pdf | https://www.unikeyic.com/products/ceramic-filter/lfcn-7200/22334824.html
LFCN-7200D+ | Mini-Circuits | 500: 3.3372 1,000: 3.3345 | 2dB 50Ω 7.2GHz 1206 SMD mount 3.2mm*1.6mm*940μm | [5 empty] | Low Pass | 8.15GHz | 0.037" (0.94mm) | 50Ohm |  | 2dB |  | 1 (Unlimited) |  | Surface Mount |  |  | 4-SMD, No Lead |  | 13928599 |  |  | - | 0.126" L x 0.063" W (3.20mm x 1.60mm) |  | 619 | https://www.unikeyic.com/media/about_us/Unikey_ISO_9001_Certification.pdf | https://www.unikeyic.com/products/ceramic-filter/lfcn-7200d/22393879.html
LFCN-722+ | Mini-Circuits | 3,000: 2.052 | 3.2dB 50Ω 7.2GHz 1206 SMD 2.01mm × 1.24mm × 1.04mm | [5 empty] | Low Pass | 7.94GHz | 0.041" (1.04mm) | 50Ohm |  | 3.2dB |  | 1 (Unlimited) |  | Surface Mount |  |  | 4-SMD, No Lead |  | 13929068 |  |  | - | 0.079" L x 0.049" W (2.01mm x 1.24mm) |  | 3320 | https://www.unikeyic.com/media/datasheet/1c/4d/d2b0/1c4dd2b0c065e7ba59615ba386ad38c0.pdf | https://www.unikeyic.com/products/ceramic-filter/lfcn-722/22350116.html
LFCN-80+ | Mini-Circuits | 1: 3.2541 10: 2.7535 30: 2.4577 100: 2.1596 | 1dB 50Ω 2 80MHz 50MHz 1206 SMD mount 3.2mm*1.6mm*940μm | [5 empty] | Low Pass | 145MHz | 0.037" (0.94mm) | 50Ohm |  | 1dB |  | 1 (Unlimited) |  | Surface Mount |  |  | 4-SMD, No Lead |  | 13927769 |  |  | - | 0.126" L x 0.063" W (3.20mm x 1.60mm) |  |  | https://www.unikeyic.com/media/datasheet/19/c3/7eb1/19/2938e58020b641b002b78b3ce2305941.pdf | https://www.unikeyic.com/products/ceramic-filter/lfcn-80/32841794.html
LFCN-800+ | Mini-Circuits | 10: 1.4782 100: 1.4191 500: 1.3836 1,000: 1.36 | 1.3dB 50Ω 5 800MHz 1206 SMD mount 3.2mm*1.6mm*940μm | [5 empty] | Low Pass | 990MHz | 0.037" (0.94mm) | 50Ohm |  | 1.3dB |  | 1 (Unlimited) |  | Surface Mount |  |  | 4-SMD, No Lead |  | 13929107 |  |  | - | 0.126" L x 0.063" W (3.20mm x 1.60mm) |  | 2990 | https://www.unikeyic.com/media/datasheet/c6/6e/9ae6/c6/a647ab6ea668f9c371be7e0f003c1447.pdf | https://www.unikeyic.com/products/ceramic-filter/lfcn-800/22424012.html
LFCN-8400+ | Mini-Circuits | 10: 1.6425 100: 1.5768 500: 1.5373 1,000: 1.5111 | 1.6dB 50Ω 7 8.4GHz 1206 SMD 3.2mm × 1.6mm × 940μm | [5 empty] | Low Pass | 9.1GHz | 0.037" (0.94mm) | 50Ohm |  | 1.6dB |  | 1 (Unlimited) |  | Surface Mount |  |  | 1206 (3216 Metric), 4 PC Pad |  | 13927595 |  |  | - | 0.126" L x 0.063" W (3.20mm x 1.60mm) |  | 3000 | https://www.unikeyic.com/media/datasheet/6f/cf/2b6c/6f/bb69f621484575baa737dfb49395e196.pdf | https://www.unikeyic.com/products/ceramic-filter/lfcn-8400/22305325.html
LFCN-8440+ | Mini-Circuits | 1: 4.301 50: 3.4884 100: 3.132 200: 2.646 500: 2.5812 | 2.5dB 50Ω 2 8.44GHz 50MHz 1206 SMD 3.2mm × 1.6mm × 940μm | [5 empty] | Low Pass | 9.429GHz | 0.037" (0.94mm) | 50Ohm |  | 2.5dB |  | 1 (Unlimited) |  | Surface Mount |  |  | 4-SMD, No Lead |  | 13927892 |  |  | - | 0.126" L x 0.063" W (3.20mm x 1.60mm) |  | 6 | https://www.unikeyic.com/media/about_us/Unikey_ISO_9001_Certification.pdf | https://www.unikeyic.com/products/ceramic-filter/lfcn-8440/32762946.html
LFCN-900+ | Mini-Circuits |  | 1.3dB 50Ω 7 900MHz 1206 SMD, 3.2mm × 1.6mm × 940μm | [5 empty] | Low Pass | 1.075GHz | 0.037" (0.94mm) | 50Ohm |  | 1.3dB |  | 1 (Unlimited) |  | Surface Mount |  |  | 4-SMD, No Lead |  | 13928738 |  |  | - | 0.126" L x 0.063" W (3.20mm x 1.60mm) |  |  | https://www.unikeyic.com/media/datasheet/d0/e7/7a20/d0/9aba158b0cc760f2f5593b2655b14289.pdf | https://www.unikeyic.com/products/ceramic-filter/lfcn-900/32782761.html
LFCN-900D+ | Mini-Circuits | 10: 4.7146 50: 4.1942 100: 3.758 200: 3.331 | RF Attenuator 1.3dB 50Ω 2Ch 900MHz 50MHz 1206 SMD 3.2mm × 1.6mm × 940μm | [5 empty] | Low Pass | 1.075GHz | 0.037" (0.94mm) | 50Ohm |  | 1.3dB |  | 1 (Unlimited) |  | Surface Mount |  |  | 4-SMD, No Lead |  | 13928302 |  |  | - | 0.126" L x 0.063" W (3.20mm x 1.60mm) |  | 3150 | https://www.unikeyic.com/media/about_us/Unikey_ISO_9001_Certification.pdf | https://www.unikeyic.com/products/ceramic-filter/lfcn-900d/32822744.html
LFCN-9170+ | Mini-Circuits | 10: 1.8888 100: 1.8133 500: 1.768 1,000: 1.7378 | 3dB 50Ω 7-9.17GHz 1206 SMD 3.2mm × 1.6mm × 1.04mm | [5 empty] | Low Pass | 9.8GHz | 0.041" (1.04mm) | 50Ohm |  | 3dB |  | 1 (Unlimited) |  | Surface Mount |  |  | 4-SMD, No Lead |  | 13929153 |  |  | - | 0.126" L x 0.063" W (3.20mm x 1.60mm) |  | 2980 | https://www.unikeyic.com/media/pdf/HTMLDatasheet/mini-circuits/0d/e9/f679/lfcn-9170/2025/11/lfcn-9170.pdf | https://www.unikeyic.com/products/ceramic-filter/lfcn-9170/22328224.html
LFCN-95+ | Mini-Circuits | 10: 2.9565 100: 2.8382 500: 2.7673 1,000: 2.7199 | 1dB 50Ω 7 95MHz 1206 SMD 3.2mm × 1.6mm × 940μm | [5 empty] | Low Pass | 165MHz Cut Off | 0.037" (0.94mm) | 50Ohm |  | 1dB |  | 1 (Unlimited) |  | Surface Mount |  |  | 4-SMD, No Lead |  | 16563271 |  |  | - | 0.126" L x 0.063" W (3.20mm x 1.60mm) |  | 2500 | https://www.unikeyic.com/media/datasheet/c7/1a/647c/c7/97fe9eaca9a7e8fcf2d40b6bb5753a41.pdf | https://www.unikeyic.com/products/ceramic-filter/lfcn-95/22391381.html
LFCO-252+ | Mini-Circuits | 1,000: 1.9575 | RF Attenuator, 1.75dB, 50Ω, 3GHz, 0402, SMD, 1mm × 500μm × 430μm | [5 empty] | Low Pass | 3GHz (Cutoff) | 0.017" (0.43mm) | 50Ohm |  | 1.75dB |  | 1 (Unlimited) |  | Surface Mount |  |  | 0402 (1005 Metric) |  | 16565753 |  |  | - | 0.039" L x 0.020" W (1.00mm x 0.50mm) |  | 2101 | https://www.unikeyic.com/media/about_us/Unikey_ISO_9001_Certification.pdf | https://www.unikeyic.com/products/ceramic-filter/lfco-252/22407159.html
LFCV-1450+ | Mini-Circuits | 1,000: 6.0514 | 2.2dB 50Ω 1.45GHz 1210 SMD mount 3.2mm*2.5mm*1.51mm | [5 empty] | Low Pass | 1.5GHz | 0.059" (1.51mm) | 50Ohm |  | 2.2dB |  | 1 (Unlimited) |  | Surface Mount |  |  | 4-SMD, No Lead |  | 13929255 |  |  | - | 0.126" L x 0.098" W (3.20mm x 2.50mm) |  | 4906 | https://www.unikeyic.com/media/datasheet/d2/8a/1cca/d28a1cca33e5c9f9e6ac394d1b6f1ee6.pdf | https://www.unikeyic.com/products/ceramic-filter/lfcv-1450/32826473.html
LFCV-1652+ | Mini-Circuits | 10: 12.6931 20: 11.5342 50: 10.7615 100: 10.0782 | 1.9dB 50Ω 15.6GHz 1210 SMD 3.2mm(L) × 2.5mm(H) | - |  |  |  |  | Low Pass | 18.4GHz (Cutoff) | 0.043" (1.10mm) |  |  | 1.9dB |  | 1 (Unlimited) |  | Surface Mount |  |  | 1210 (3225 Metric), 3 PC Pad |  | 19186518 | - |  | LFCV | 0.126" L x 0.098" W (3.20mm x 2.50mm) |  | 366 | https://www.unikeyic.com/media/datasheet/72/93/bf96/7293bf96d292b10e2e8772ad17f582bc.pdf | https://www.unikeyic.com/products/ceramic-filter/lfcv-1652/22437861.html
LFCV-45+ | Mini-Circuits | 10: 3.6135 50: 3.4689 500: 3.4111 1,000: 3.3533 | RF Attenuator 1.2dB 50Ω 7 45MHz 1210 SMD 3.2mm × 2.49mm × 1.5mm | [5 empty] | Low Pass | 77MHz | 0.059" (1.50mm) | 50Ohm |  | 1.2dB |  | 1 (Unlimited) |  | Surface Mount |  |  | 1210 (3225 Metric), 4 PC Pad |  | 13928197 |  |  | - | 0.126" L x 0.098" W (3.20mm x 2.49mm) |  | 723 | https://www.unikeyic.com/media/datasheet/d3/a6/afd4/d3a6afd46a0b45692627c93e17cafcc6.pdf | https://www.unikeyic.com/products/ceramic-filter/lfcv-45/22374117.html
LFCV-52+ | Mini-Circuits |  | RF Filter, 1.2dB, 50Ω, 52MHz, 1210, SMD, 3.2mm × 2.49mm × 1.5mm | - |  | 52MHz | LFCV-52+ Mini-Circuits | - |  |  |  | 50Ω | 1.2dB |  | 3.2mm*2.49mm*1.5mm |  | SMD mount |  | -55℃~100℃ | 1210 |  |  |  |  | Tape and reel packaging |  |  |  |  | https://www.unikeyic.com/media/datasheet/4a/91/74ce/4a9174ce1491f338f08efd2a5e90c359.pdf | https://www.unikeyic.com/products/ceramic-filter/lfcv-52/32812765.html
LFCV-700-75+ | Mini-Circuits | 1: 14.0724 20: 6.5124 50: 6.4774 | 75Ω 352.5MHz | 695 MHz |  |  |  |  | Low Pass | 352.5MHz Center | 0.063" (1.60mm) | 75Ohm |  | 1dB |  | 1 (Unlimited) |  | Surface Mount |  |  | 3-SMD, No Lead |  | 13927130 |  |  | - | 0.126" L x 0.098" W (3.20mm x 2.50mm) |  | 213 | https://www.unikeyic.com/media/datasheet/cc/90/92a2/cc9092a2eaaa3fe89c68983114aa713c.pdf | https://www.unikeyic.com/products/ceramic-filter/lfcv-700-75/6137688.html
LFCW-103+ | Mini-Circuits | 4,000: 6.0615 | 2.3dB 50Ω 11.4GHz 0603 SMD 1.6mm × 800μm × 600μm | [5 empty] | Low Pass | 11.4GHz | 0.024" (0.60mm) | 50Ohm |  | 2.3dB |  | 1 (Unlimited) |  | Surface Mount |  |  | 0603 (1608 Metric), 4 PC Pad |  | 13928497 |  |  | - | 0.063" L x 0.031" W (1.60mm x 0.80mm) |  | 5317 | https://www.unikeyic.com/media/datasheet/08/d9/4c9c/08d94c9c5ceabf1dfec4b84683157e3e.pdf | https://www.unikeyic.com/products/ceramic-filter/lfcw-103/32818725.html
LFCW-1062+ | Mini-Circuits | 1,000: 6.3648 | 2.8dB 50Ω 1.062GHz 0603 SMD mount 1.6mm*790μm*610μm | [5 empty] | Low Pass | 10.8GHz | 0.024" (0.61mm) | 50Ohm |  | 2.8dB |  | 1 (Unlimited) |  | Surface Mount |  |  | 0603 (1608 Metric), 4 PC Pad |  | 13929005 |  |  | - | 0.063" L x 0.031" W (1.60mm x 0.79mm) |  | 9141 | https://www.unikeyic.com/media/pdf/HTMLDatasheet/mini-circuits/41/91/16cc/lfcw-1062/2025/11/lfcw-1062.pdf | https://www.unikeyic.com/products/ceramic-filter/lfcw-1062/32839734.html
LFCW-113+ | Mini-Circuits | 1,000: 6.0615 | Ceramic Filters Low Pass 11000MHz 2.4dB 50Ohm SMD 4Pin T/R | [5 empty] | Low Pass | 11.9GHz Cut Off | 0.028" (0.70mm) | 50Ohm |  | 2.4dB |  | 1 (Unlimited) |  | Surface Mount |  |  | 0603 (1608 Metric), 4 PC Pad |  | 17606083 |  |  | LFCW | 0.063" L x 0.031" W (1.60mm x 0.80mm) |  | 1104 | https://www.unikeyic.com/media/datasheet/b8/92/632b/b892632b4b29e7ac9ac0c93fc59c1429.pdf | https://www.unikeyic.com/products/ceramic-filter/lfcw-113/6733043.html
LFCW-1142+ | Mini-Circuits | 1,000: 6.3612 | 2.6dB 50Ω 11.4GHz 0603 SMD 1.6mm × 790μm × 610μm | [5 empty] | Low Pass | 11.7GHz | 0.024" (0.61mm) | 50Ohm |  | 2.6dB |  | 1 (Unlimited) |  | Surface Mount |  |  | 0603 (1608 Metric), 4 PC Pad |  | 13929463 |  |  | - | 0.063" L x 0.031" W (1.60mm x 0.79mm) |  | 1724 | https://www.unikeyic.com/media/pdf/HTMLDatasheet/mini-circuits/c5/e0/c0a5/lfcw-1142/2025/11/lfcw-1142.pdf | https://www.unikeyic.com/products/ceramic-filter/lfcw-1142/32744684.html
LFCW-133+ | Mini-Circuits | 1,000: 6.3648 | 2.5dB 50Ω 13.25GHz 0603 SMD mount 1.6mm*800μm*700μm | [5 empty] | Low Pass | 13.65GHz | 0.028" (0.70mm) | 50Ohm |  | 2.5dB |  | 1 (Unlimited) |  | Surface Mount |  |  | 0603 (1608 Metric), 4 PC Pad |  | 13929687 |  |  | - | 0.063" L x 0.031" W (1.60mm x 0.80mm) |  | 1244 | https://www.unikeyic.com/media/datasheet/20/bc/a054/20bca05486533eaa2e5298cb3f05204a.pdf | https://www.unikeyic.com/products/ceramic-filter/lfcw-133/22329450.html
LFCW-143+ | Mini-Circuits | 10: 3.6135 100: 3.4689 500: 3.3822 1,000: 3.3244 | 2.1dB 50Ω 16GHz 0603 SMD mount 1.6mm*800μm*700μm | [5 empty] | Low Pass | 16GHz | 0.028" (0.70mm) | 50Ohm |  | 2.1dB |  | 1 (Unlimited) |  | Surface Mount |  |  | 0603 (1608 Metric), 4 PC Pad |  | 13928802 |  |  | - | 0.063" L x 0.031" W (1.60mm x 0.80mm) |  | 1000 | https://www.unikeyic.com/media/pdf/PCNDesignSpecification/mini-circuits/40/06/b7a7/lfcw-6500/2025/11/PCN22-049.pdf | https://www.unikeyic.com/products/ceramic-filter/lfcw-143/22301573.html
LFCW-5000+ | Mini-Circuits | 10: 3.9419 100: 3.7842 500: 3.6896 1,000: 3.6266 | 2.1dB 50Ω 5GHz 0603 SMD 1.6mm × 800μm × 700μm | [5 empty] | Low Pass | 5.75GHz | 0.028" (0.70mm) | 50Ohm |  | 2.1dB |  | 1 (Unlimited) |  | Surface Mount |  |  | 0603 (1608 Metric), 4 PC Pad |  | 13927303 |  |  | - | 0.063" L x 0.031" W (1.60mm x 0.80mm) |  | 2000 | https://www.unikeyic.com/media/pdf/HTMLDatasheet/mini-circuits/24/51/a4e4/lfcw-5000/2025/11/lfcw-5000.pdf | https://www.unikeyic.com/products/ceramic-filter/lfcw-5000/22289896.html
LFCW-6000+ | Mini-Circuits | 4,000: 6.0615 | RF Attenuator 2.1dB 50Ω 6GHz 0603 SMD 1.6mm × 800μm × 700μm | [5 empty] | Low Pass | 6.8GHz | 0.028" (0.70mm) | 50Ohm |  | 2.1dB |  | 1 (Unlimited) |  | Surface Mount |  |  | 0603 (1608 Metric), 4 PC Pad |  | 13928636 |  |  | - | 0.063" L x 0.031" W (1.60mm x 0.80mm) |  | 6701 | https://www.unikeyic.com/media/pdf/HTMLDatasheet/mini-circuits/dd/92/335c/lfcw-6000/2025/11/lfcw-6000.pdf | https://www.unikeyic.com/products/ceramic-filter/lfcw-6000/22278962.html
LFCW-612+ | Mini-Circuits | 1,000: 5.5512 | CER FILTER 6.7GHZ LOW PASS | [5 empty] | Low Pass | 6.7GHz Cut Off | 0.028" (0.70mm) | 50Ohm |  | 1.5dB |  | 1 (Unlimited) |  | Surface Mount |  |  | 0603 (1608 Metric), 4 PC Pad |  | 17588700 |  |  | LFCW | 0.063" L x 0.031" W (1.60mm x 0.80mm) |  | 1893 | https://www.unikeyic.com/media/about_us/Unikey_ISO_9001_Certification.pdf | https://www.unikeyic.com/products/ceramic-filter/lfcw-612/27456490.html
LFCW-6300+ | Mini-Circuits | 4,000: 6.0615 | Ceramic Low Pass Filter 103 | [5 empty] | Low Pass | 7.2GHz Cut Off | 0.028" (0.70mm) | 50Ohm |  | 2.1dB |  | 1 (Unlimited) |  | Surface Mount |  |  | 0603 (1608 Metric), 4 PC Pad |  | 17588703 |  |  | LFCW | 0.063" L x 0.031" W (1.60mm x 0.80mm) |  | 7794 | https://www.unikeyic.com/media/datasheet/e7/b0/b253/e7b0b253f921f4f2f7e980ae1f721225.pdf | https://www.unikeyic.com/products/ceramic-filter/lfcw-6300/5421506.html
LFCW-6500+ | Mini-Circuits | 1: 8.1477 50: 7.6507 100: 7.4234 | 2 50MHz 0603 | [5 empty] | Low Pass | 7.5GHz (Cutoff) | 0.028" (0.70mm) | 50Ohm |  | 2.5dB |  | Not Applicable |  | Surface Mount |  |  | 0603 (1608 Metric), 4 PC Pad |  | 16565902 |  |  | - | 0.063" L x 0.031" W (1.60mm x 0.80mm) |  | 3109 | https://www.unikeyic.com/media/pdf/PCNDesignSpecification/mini-circuits/40/06/b7a7/lfcw-6500/2025/11/PCN22-049.pdf | https://www.unikeyic.com/products/ceramic-filter/lfcw-6500/8485264.html
LFCW-7500+ | Mini-Circuits | 4,000: 6.0615 | 2.3dB 50Ω 7.5GHz 0603 SMD 1.6mm × 800μm × 700μm | [5 empty] | Low Pass | 8.4GHz Cut Off | 0.028" (0.70mm) | 50Ohm |  | 2.3dB |  | 1 (Unlimited) |  | Surface Mount |  |  | 0603 (1608 Metric), 4 PC Pad |  | 17588708 |  |  | LFCW | 0.063" L x 0.031" W (1.60mm x 0.80mm) |  | 4337 | https://www.unikeyic.com/media/datasheet/18/7d/a7e7/187da7e7a8a1f70c9ad21e7bdb08b682.pdf | https://www.unikeyic.com/products/ceramic-filter/lfcw-7500/22355330.html
LFCW-8000+ | Mini-Circuits | 10: 4.9274 100: 4.7304 500: 4.6121 1,000: 4.5333 | 2.3dB 50Ω 8GHz 0603 SMD 1.6mm × 800μm × 600μm | [5 empty] | Low Pass | 8.9GHz (Cutoff) | 0.024" (0.60mm) | 50Ohm |  | 2.3dB |  | 1 (Unlimited) |  | Surface Mount |  |  | 0603 (1608 Metric), 4 PC Pad |  | 16515871 |  |  | - | 0.063" L x 0.031" W (1.60mm x 0.80mm) |  | 2000 | https://www.unikeyic.com/media/about_us/Unikey_ISO_9001_Certification.pdf | https://www.unikeyic.com/products/ceramic-filter/lfcw-8000/32826572.html
LFCW-8400+ | Mini-Circuits | 10: 4.9274 100: 4.7304 500: 4.6121 1,000: 4.5333 | 1.7dB 50Ω 8.4GHz 0603 SMD 1.6mm × 800μm × 700μm | [5 empty] | Low Pass | 9.8GHz | 0.028" (0.70mm) | 50Ohm |  | 1.7dB |  | 1 (Unlimited) |  | Surface Mount |  |  | 0603 (1608 Metric), 4 PC Pad |  | 13929433 |  |  | - | 0.063" L x 0.031" W (1.60mm x 0.80mm) |  | 1976 | https://www.unikeyic.com/media/pdf/HTMLDatasheet/mini-circuits/25/69/c18a/lfcw-8400/2025/11/lfcw-8400.pdf | https://www.unikeyic.com/products/ceramic-filter/lfcw-8400/32817467.html
LFTC-1350+ | Mini-Circuits | 1: 16.6104 20: 7.2792 | Ceramic Filter Low Pass 1350MHz 50Ω SMD 6-Pin T/R | - |  | - |  | - |  |  |  | - | - | [11 empty] | Tape and reel packaging |  |  | LFTC-1350+ Mini-Circuits | 25 | https://www.unikeyic.com/media/datasheet/91/4a/adab/914aadab742edbadf56f1eb41b7552e6.pdf | https://www.unikeyic.com/products/ceramic-filter/lftc-1350/12837461.html
LFTC-1700+ | Mini-Circuits | 10: 2.9565 50: 2.8382 500: 2.7909 1,000: 2.7436 | 50Ω 1.7GHz SMD mount 3.81mm(Length)*3.81mm(height) | - |  | 1.7GHz |  | - |  |  |  | 50Ω | - |  | 3.81mm(Length)*3.81mm(height) |  | SMD mount |  | -55℃~100℃ | [9 empty] | 4200 | https://www.unikeyic.com/media/about_us/Unikey_ISO_9001_Certification.pdf | https://www.unikeyic.com/products/ceramic-filter/lftc-1700/22396427.html
LFTC-3300+ | Mini-Circuits | 1: 16.6104 20: 7.2792 50: 6.7284 100: 5.6484 200: 4.536 500: 3.672 | Ferrite Bead 50Ω 3.3GHz SMD | - |  | 3.3GHz |  | - |  |  |  | 50Ω | - |  |  |  | SMD mount |  | -55℃~100℃ | [5 empty] | Tape and reel packaging |  |  | LFTC-3300+ Mini-Circuits | 469 | https://www.unikeyic.com/media/datasheet/91/62/9dd3/91629dd3a7f5aa04c1d966d94e4daa11.pdf | https://www.unikeyic.com/products/ceramic-filter/lftc-3300/32821415.html
LFTC-850+ | Mini-Circuits | 500: 3.672 | 50Ω 850MHz SMD mount 3.81mm*3.81mm*990μm | - |  | 850MHz |  | - |  |  |  | 50Ω | - |  | 3.81mm*3.81mm*990μm |  | SMD mount |  | -55℃~100℃ | [5 empty] | Tape and reel packaging |  |  |  | 500 | https://www.unikeyic.com/media/about_us/Unikey_ISO_9001_Certification.pdf | https://www.unikeyic.com/products/ceramic-filter/lftc-850/32773137.html
LLP.2500.X.B.30 | TAOGLAS | 500: 0.558 1,000: 0.5208 5,000: 0.4712 10,000: 0.4464 | 0.5dB 50Ω 2.5GHz 100MHz 0805 SMD mount 2mm*1.25mm*1.15mm | 100MHz | LLP.2500 |  |  |  | Low Pass | 2.45GHz Center | 0.045" (1.15mm) |  |  | 0.5dB |  | 3 (168 Hours) |  | Surface Mount |  |  | 0805 (2012 Metric), 8 PC Pad |  | 11197124 | 0.5dB |  | - | 0.079" L x 0.049" W (2.00mm x 1.25mm) |  | 1837 | https://www.unikeyic.com/media/datasheet/27/a7/6117/27/fa5617d4821d20da0c5870fb6d67661e.pdf | https://www.unikeyic.com/products/ceramic-filter/llp-2500-x-b-30/22284935.html
LLP.5875.Y.A.30 | TAOGLAS | 500: 0.6324 1,000: 0.5084 5,000: 0.4712 10,000: 0.4464 | 0.6dB 50Ω 5.875GHz 725MHz 0805 SMD mount 2mm(Length)*1.25mm(height) | 725MHz | LLP.5875 |  |  |  | Low Pass | 5.5125GHz Center | 0.045" (1.15mm) |  |  | 0.6dB |  | 3 (168 Hours) |  | Surface Mount |  |  | 0805 (2012 Metric), 8 PC Pad |  | 11197135 | 0.5dB |  | - | 0.079" L x 0.049" W (2.00mm x 1.25mm) |  | 1621 | https://www.unikeyic.com/media/datasheet/ea/b9/99b9/ea/54c12dc5de631c954e2d0b7948e81515.pdf | https://www.unikeyic.com/products/ceramic-filter/llp-5875-y-a-30/22386371.html
LPF-B0R3+ | Mini-Circuits | 100: 13.8105 | Surface Mount Low Pass Filter | - |  | - |  | - |  |  |  | - | - | [14 empty] | LPF-B0R3+ Mini-Circuits | 411 | https://www.unikeyic.com/media/datasheet/f6/6d/26f4/f66d26f4f9892df828280b068229f573.pdf | https://www.unikeyic.com/products/ceramic-filter/lpf-b0r3/22329509.html
LPF-B35+ | Mini-Circuits | 1: 29.754 10: 26.2548 25: 25.974 | 2dB 50Ω 35MHz 0MHz~35MHz SMD | 0MHz~35MHz |  | 35MHz | LPF-B35+ Mini-Circuits | - |  |  |  | 50Ω | 2dB |  |  |  | SMD mount |  | -40℃~85℃ | [9 empty] | 2 | https://www.unikeyic.com/media/datasheet/3a/2a/9639/3a2a9639f333f8c4ef06716d4d850c0a.pdf | https://www.unikeyic.com/products/ceramic-filter/lpf-b35/22328307.html
LTC455CW |  | 10: 8.2332 100: 5.1457 500: 3.602 | Resistor 1.5kΩ 455kHz | 17 kHz |  |  |  |  | AM | 455kHz Center | 0.130" (3.30mm) | 1.5kOhm |  | 4dB |  | 1 (Unlimited) |  | Surface Mount |  |  | 4-SMD, J-Lead | Strip |  |  |  | LTC455 | 0.472" L x 0.295" W (12.00mm x 7.50mm) |  | 994 | https://www.unikeyic.com/media/about_us/Unikey_ISO_9001_Certification.pdf | https://www.unikeyic.com/products/ceramic-filter/ltc455cw/24652348.html
LTC455DU |  | 10: 8.2332 100: 5.1457 500: 3.602 | 1.5kΩ 455kHz | 20 kHz |  |  |  |  | AM | 455kHz Center | 0.165" (4.20mm) | 1.5kOhm |  | 4dB |  | 1 (Unlimited) |  | Surface Mount |  |  | 3-SMD, J-Lead | Strip |  |  |  | LTC455 | 0.236" L x 0.276" W (6.00mm x 7.00mm) |  | 353 | https://www.unikeyic.com/media/about_us/Unikey_ISO_9001_Certification.pdf | https://www.unikeyic.com/products/ceramic-filter/ltc455du/22965043.html
LTC455DU-TR |  | 1,000: 1.5437 | 1.5kΩ 455kHz Chip Resistor | 20 kHz |  |  |  |  | AM | 455kHz Center | 0.165" (4.20mm) | 1.5kOhm |  | 4dB |  | 1 (Unlimited) |  | Surface Mount |  |  | 3-SMD, J-Lead | Tape & Reel (TR) | 12317484 |  |  | LTC455 | 0.236" L x 0.276" W (6.00mm x 7.00mm) |  | 1000 | https://www.unikeyic.com/media/about_us/Unikey_ISO_9001_Certification.pdf | https://www.unikeyic.com/products/ceramic-filter/ltc455du-tr/9073834.html
LTC455DW |  | 10: 8.2332 100: 5.1457 500: 3.602 | 1.5kΩ 455kHz Chip Resistor | 12.5 kHz |  |  |  |  | AM | 455kHz Center | 0.130" (3.30mm) | 1.5kOhm |  | 4dB |  | 1 (Unlimited) |  | Surface Mount |  |  | 4-SMD, J-Lead | Strip | 12317493 |  |  | LTC455 | 0.472" L x 0.295" W (12.00mm x 7.50mm) |  | 1767 | https://www.unikeyic.com/media/about_us/Unikey_ISO_9001_Certification.pdf | https://www.unikeyic.com/products/ceramic-filter/ltc455dw/5177583.html
LTC455EW |  | 10: 8.2332 100: 5.1457 500: 3.602 | 4dB 1.5kΩ 455kHz 9.5kHz SMD 12mm × 7.5mm × 3.3mm | 9.5 kHz |  |  |  |  | AM | 455kHz Center | 0.130" (3.30mm) | 1.5kOhm |  | 4dB |  | 1 (Unlimited) |  | Surface Mount |  |  | 4-SMD, J-Lead | Strip |  |  |  | LTC455 | 0.472" L x 0.295" W (12.00mm x 7.50mm) |  | 302 | https://www.unikeyic.com/media/about_us/Unikey_ISO_9001_Certification.pdf | https://www.unikeyic.com/products/ceramic-filter/ltc455ew/22284948.html
LTC455FU-TR |  | 1,000: 1.5437 | 1.5kΩ 455kHz | 6.5 kHz |  |  |  |  | AM | 455kHz Center | 0.165" (4.20mm) | 1.5kOhm |  | 6dB |  | 1 (Unlimited) |  | Surface Mount |  |  | 3-SMD, J-Lead | Tape & Reel (TR) | 12317491 |  |  | LTC455 | 0.236" L x 0.276" W (6.00mm x 7.00mm) |  | 1000 | https://www.unikeyic.com/media/about_us/Unikey_ISO_9001_Certification.pdf | https://www.unikeyic.com/products/ceramic-filter/ltc455fu-tr/16104315.html
LTC455FW |  | 10: 8.2332 100: 5.1457 500: 3.602 | Resistor 1.5kΩ 455kHz | 8 kHz |  |  |  |  | AM | 455kHz Center | 0.130" (3.30mm) | 1.5kOhm |  | 6dB |  | 1 (Unlimited) |  | Surface Mount |  |  | 4-SMD, J-Lead | Strip |  |  |  | LTC455 | 0.472" L x 0.295" W (12.00mm x 7.50mm) |  | 449 | https://www.unikeyic.com/media/about_us/Unikey_ISO_9001_Certification.pdf | https://www.unikeyic.com/products/ceramic-filter/ltc455fw/26050898.html
LTC455FW-TR |  | 1,000: 1.5437 | 1.5kΩ 455kHz Chip Resistor | 8 kHz |  |  |  |  | AM | 455kHz Center | 0.130" (3.30mm) | 1.5kOhm |  | 6dB |  | 1 (Unlimited) |  | Surface Mount |  |  | 4-SMD, J-Lead | Tape & Reel (TR) | 12317488 |  |  | LTC455 | 0.472" L x 0.295" W (12.00mm x 7.50mm) |  | 1000 | https://www.unikeyic.com/media/about_us/Unikey_ISO_9001_Certification.pdf | https://www.unikeyic.com/products/ceramic-filter/ltc455fw-tr/25116308.html
LTC455GU |  | 10: 8.2332 100: 5.1457 500: 3.602 | 1.5kΩ 455kHz Chip Resistor | 5.5 kHz |  |  |  |  | AM | 455kHz Center | 0.165" (4.20mm) | 1.5kOhm |  | 6dB |  | 1 (Unlimited) |  | Surface Mount |  |  | 3-SMD, J-Lead | Strip |  |  |  | LTC455 | 0.236" L x 0.276" W (6.00mm x 7.00mm) |  | 778 | https://www.unikeyic.com/media/about_us/Unikey_ISO_9001_Certification.pdf | https://www.unikeyic.com/products/ceramic-filter/ltc455gu/33394724.html
LTC455GW |  | 10: 8.2332 100: 5.1457 500: 3.602 | 6dB 1.5kΩ 455kHz 7kHz SMD 12mm × 7.5mm × 3.3mm | 7 kHz |  |  |  |  | AM | 455kHz Center | 0.130" (3.30mm) | 1.5kOhm |  | 6dB |  | 1 (Unlimited) |  | Surface Mount |  |  | 4-SMD, J-Lead | Strip |  |  |  | LTC455 | 0.472" L x 0.295" W (12.00mm x 7.50mm) |  | 610 | https://www.unikeyic.com/media/about_us/Unikey_ISO_9001_Certification.pdf | https://www.unikeyic.com/products/ceramic-filter/ltc455gw/8432912.html
LTC455HU |  | 10: 8.2332 100: 5.1457 500: 3.602 | 2kΩ 455kHz | 6 kHz |  |  |  |  | AM | 455kHz Center | 0.165" (4.20mm) | 2kOhm |  | 5dB |  | 1 (Unlimited) |  | Surface Mount |  |  | 3-SMD, J-Lead | Strip |  |  |  | LTC455 | 0.236" L x 0.276" W (6.00mm x 7.00mm) |  | 627 | https://www.unikeyic.com/media/about_us/Unikey_ISO_9001_Certification.pdf | https://www.unikeyic.com/products/ceramic-filter/ltc455hu/2206190.html
LTCS10.7MA5 |  | 50: 5.1457 | 3dB 280kHz SMD 7mm × 3mm × 1.7mm | 280 kHz |  |  |  |  | - | 10.7MHz | 0.067" (1.70mm) | - |  | 3dB |  |  |  | Surface Mount |  |  | 3-SMD, No Lead | Tape & Reel (TR) | 20534585 |  |  | 10.7MHz | 0.276" L x 0.118" W (7.00mm x 3.00mm) |  | 310 | https://www.unikeyic.com/media/about_us/Unikey_ISO_9001_Certification.pdf | https://www.unikeyic.com/products/ceramic-filter/ltcs10-7ma5/691870784.html
LTCS10.7MS3-TR |  | 2,000: 1.35 | 4.5dB 330Ω 180kHz SMD 3.45mm × 3.1mm × 1.5mm | 180KHz |  | - |  | - |  |  |  | 330Ω | 4.5dB |  | 3.45mm*3.1mm*1.5mm |  | SMD mount | [7 empty] | Tape and reel packaging |  |  |  | 2000 | https://www.unikeyic.com/media/about_us/Unikey_ISO_9001_Certification.pdf | https://www.unikeyic.com/products/ceramic-filter/ltcs10-7ms3-tr/695634071.html
LTCV10.7MA19 |  | 50: 5.1457 | 3dB 470Ω SMD 7mm × 3mm × 1.7mm | - |  | - |  | - |  |  |  | 470Ω | 3dB |  | 7mm*3mm*1.7mm |  | SMD mount | [7 empty] | Tape and reel packaging |  |  |  | 120 | https://www.unikeyic.com/media/about_us/Unikey_ISO_9001_Certification.pdf | https://www.unikeyic.com/products/ceramic-filter/ltcv10-7ma19/683886195.html
LTCV10.7MA20-TR |  | 2,000: 1.35 | 4dB, 330Ω, 330kHz, Standard Mount, SMD, 7mm × 3mm × 1.7mm | 330KHz |  | - |  | - |  |  |  | 330Ω | 4dB |  | 7mm*3mm*1.7mm |  | standard mounting, SMD mount | [7 empty] | Tape and reel packaging |  |  |  | 2000 | https://www.unikeyic.com/media/about_us/Unikey_ISO_9001_Certification.pdf | https://www.unikeyic.com/products/ceramic-filter/ltcv10-7ma20-tr/695638413.html
LTCV10.7MA5 | YIC | 4,000: 0.4166 8,000: 0.3919 12,000: 0.3781 20,000: 0.3614 28,000: 0.3508 | Component, 3dB, 280kHz, TH/SMD, 7mm × 3mm × 1.7mm | 280KHz |  | - |  | - |  |  |  | - | 3dB |  | 7mm*3mm*1.7mm |  | standard mounting, SMD mount | [7 empty] | Tape and reel packaging |  |  |  | 8000 | https://www.unikeyic.com/media/about_us/Unikey_ISO_9001_Certification.pdf | https://www.unikeyic.com/products/ceramic-filter/ltcv10-7ma5/691966814.html
LTCV10.7MA5 |  | 50: 5.1457 2,000: 1.2864 | 3dB 330Ω 280kHz SMD 7mm × 3mm × 1.7mm | 280KHz |  | - |  | - |  |  |  | 330Ω | 3dB |  | 7mm*3mm*1.7mm |  | SMD mount | [7 empty] | Tape and reel packaging |  |  |  | 1800 | https://www.unikeyic.com/media/about_us/Unikey_ISO_9001_Certification.pdf | https://www.unikeyic.com/products/ceramic-filter/ltcv10-7ma5/691963228.html
LTCV10.7MHY-TR |  | 2,000: 1.2864 | 6dB, 330Ω, 110kHz, Standard Mount, SMD, 7mm × 3mm × 1.7mm | 110KHz |  | - |  | - |  |  |  | 330Ω | 6dB |  | 7mm*3mm*1.7mm |  | standard mounting, SMD mount | [7 empty] | Tape and reel packaging |  |  |  | 2000 | https://www.unikeyic.com/media/about_us/Unikey_ISO_9001_Certification.pdf | https://www.unikeyic.com/products/ceramic-filter/ltcv10-7mhy-tr/695637867.html
LTCV10.7MJ |  | 50: 5.1457 | 5.5dB 330Ω 150KHz SMD mount 7mm*3mm*1.7mm | 150KHz |  | - |  | - |  |  |  | 330Ω | 5.5dB |  | 7mm*3mm*1.7mm |  | SMD mount | [7 empty] | Tape and reel packaging |  |  |  | 120 | https://www.unikeyic.com/media/about_us/Unikey_ISO_9001_Certification.pdf | https://www.unikeyic.com/products/ceramic-filter/ltcv10-7mj/695636819.html
LTCV10.7MJ | YIC | 10: 1.1941 25: 1.1013 50: 1.0356 100: 0.9742 250: 0.8985 500: 0.8452 1,000: 0.795 | 5.5dB 150kHz Standard Mount, SMD 7mm × 3mm × 1.7mm | 150KHz |  | - |  | - |  |  |  | - | 5.5dB |  | 7mm*3mm*1.7mm |  | standard mounting, SMD mount | [7 empty] | Tape and reel packaging |  |  |  | 3751 | https://www.unikeyic.com/media/about_us/Unikey_ISO_9001_Certification.pdf | https://www.unikeyic.com/products/ceramic-filter/ltcv10-7mj/695638692.html
LTCV10.7MJ-TR |  | 2,000: 1.2864 | 5.5dB 330Ω 150kHz Standard Mount, SMD 7mm × 3mm × 1.7mm | 150KHz |  | - |  | - |  |  |  | 330Ω | 5.5dB |  | 7mm*3mm*1.7mm |  | standard mounting, SMD mount | [7 empty] | Tape and reel packaging |  |  |  | 2000 | https://www.unikeyic.com/media/about_us/Unikey_ISO_9001_Certification.pdf | https://www.unikeyic.com/products/ceramic-filter/ltcv10-7mj-tr/695638075.html
LTCV10.7MS2 |  | 50: 5.1457 | 3.5dB 330Ω 230kHz SMD 7mm × 3mm × 1.7mm | 230KHz |  | - |  | - |  |  |  | 330Ω | 3.5dB |  | 7mm*3mm*1.7mm |  | SMD mount | [7 empty] | Tape and reel packaging |  |  |  | 175 | https://www.unikeyic.com/media/about_us/Unikey_ISO_9001_Certification.pdf | https://www.unikeyic.com/products/ceramic-filter/ltcv10-7ms2/694494310.html
LTCV10.7MS2 | YIC | 10: 1.2942 25: 0.9916 50: 0.9326 100: 0.8771 250: 0.8089 500: 0.7609 1,000: 0.7158 | 3.5dB 230kHz Standard Mount, SMD 7mm × 3mm × 1.7mm | 230KHz |  | - |  | - |  |  |  | - | 3.5dB |  | 7mm*3mm*1.7mm |  | standard mounting, SMD mount | [7 empty] | Tape and reel packaging |  |  |  | 2359 | https://www.unikeyic.com/media/about_us/Unikey_ISO_9001_Certification.pdf | https://www.unikeyic.com/products/ceramic-filter/ltcv10-7ms2/694497361.html
LTCV10.7MS2-TR |  | 2,000: 1.2864 | 3.5dB 330Ω 230KHz standard mounting，SMD mount 7mm*3mm*1.7mm | 230KHz |  | - |  | - |  |  |  | 330Ω | 3.5dB |  | 7mm*3mm*1.7mm |  | standard mounting, SMD mount | [7 empty] | Tape and reel packaging |  |  |  | 2000 | https://www.unikeyic.com/media/about_us/Unikey_ISO_9001_Certification.pdf | https://www.unikeyic.com/products/ceramic-filter/ltcv10-7ms2-tr/694493509.html
LTCV10.7MS3 | YIC | 4,000: 0.7034 8,000: 0.6616 12,000: 0.6383 | Filter 4dB 180kHz Standard Mount, SMD 7mm × 3mm × 1.7mm | 180KHz |  | - |  | - |  |  |  | - | 4dB |  | 7mm*3mm*1.7mm |  | standard mounting, SMD mount | [7 empty] | Tape and reel packaging |  |  |  | 6803 | https://www.unikeyic.com/media/about_us/Unikey_ISO_9001_Certification.pdf | https://www.unikeyic.com/products/ceramic-filter/ltcv10-7ms3/692728760.html
LTCV10.7MS3 |  | 50: 5.1457 | 4dB 330Ω 180kHz SMD 7mm × 3mm × 1.7mm | 180KHz |  | - |  | - |  |  |  | 330Ω | 4dB |  | 7mm*3mm*1.7mm |  | SMD mount | [7 empty] | Tape and reel packaging |  |  |  | 1135 | https://www.unikeyic.com/media/about_us/Unikey_ISO_9001_Certification.pdf | https://www.unikeyic.com/products/ceramic-filter/ltcv10-7ms3/692728694.html
LTCV10.7MS3-TR |  | 2,000: 1.2864 | CER FILTER 10.7MHZ BAND PASS | - |  | - |  | - |  |  |  | - | - | [11 empty] | Tape and reel packaging |  |  |  | 2000 | https://www.unikeyic.com/media/about_us/Unikey_ISO_9001_Certification.pdf | https://www.unikeyic.com/products/ceramic-filter/ltcv10-7ms3-tr/692729569.html
RFBPF1608060AET | Walsin | 5: 0.0867 150: 0.0748 500: 0.0663 2,500: 0.0577 4,000: 0.0543 | 1.7dB 50Ω 0603 SMD mount 1.6mm*800μm*600μm | - |  |  |  |  | Band Pass | 2.4GHz | 0.024" (0.60mm) |  |  | - |  | 1 (Unlimited) |  | Surface Mount |  |  | 0603 (1608 Metric), 3 PC Pad |  |  | - |  | RFBPF | 0.063" L x 0.032" W (1.60mm x 0.80mm) |  |  | https://www.unikeyic.com/media/datasheet/e7/46/5683/e7/babf002f818a0f561336c93f0ca823f0.pdf | https://www.unikeyic.com/products/ceramic-filter/rfbpf1608060aet/10725580.html
RFBPF1608060K68Q1C | Walsin | 100: 0.2312 500: 0.2079 1,000: 0.1922 2,000: 0.1912 4,000: 0.1588 8,000: 0.1469 24,000: 0.1426 | 1.3dB 50Ω 5.425GHz 1.05GHz 0603 SMD mount 1.6mm*800μm*700μm | 1.05GHz |  |  |  |  | Band Pass | 5.425GHz Center | 0.028" (0.70mm) |  |  | 1.3dB |  | 1 (Unlimited) |  | Surface Mount |  |  | 0603 (1608 Metric), 3 PC Pad |  |  | - |  | RFBPF | 0.063" L x 0.032" W (1.60mm x 0.80mm) |  | 5837 | https://www.unikeyic.com/media/datasheet/2e/c3/86d8/2ec386d80337a6f8ca8480c2351321dc.pdf | https://www.unikeyic.com/products/ceramic-filter/rfbpf1608060k68q1c/164893.html
RFBPF1608060K88Q1C | Walsin | 10: 0.0878 100: 0.0692 500: 0.057 1,500: 0.0521 4,000: 0.0485 12,000: 0.0455 | 0.8dB 50Ω 5.55GHz 800MHz 0603 SMD 1.6mm × 800μm × 600μm | 800MHz |  |  |  |  | Band Pass | 5.55GHz Center | 0.024" (0.60mm) |  |  | 0.8dB |  | 1 (Unlimited) |  | Surface Mount |  |  | 0603 (1608 Metric), 3 PC Pad |  | 5801440 | - |  | RFBPF | 0.063" L x 0.032" W (1.60mm x 0.80mm) |  |  | https://www.unikeyic.com/media/datasheet/8f/69/2ffd/8f/b647ff6b401f5830508252877cbd040c.pdf | https://www.unikeyic.com/products/ceramic-filter/rfbpf1608060k88q1c/54881.html
RFBPF1608060K98Q1C | Walsin | 10: 0.0663 100: 0.0559 300: 0.0507 1,000: 0.0468 4,000: 0.0399 8,000: 0.0384 | 0.6dB 50Ω 5.55GHz 800MHz 0603 SMD mount 1.6mm*800μm*600μm | 800MHz |  |  |  |  | Band Pass | 5.55GHz Center | 0.024" (0.60mm) |  |  | 0.6dB |  | 1 (Unlimited) |  | Surface Mount |  |  | 0603 (1608 Metric), 3 PC Pad |  | 5801421 | - |  | RFBPF | 0.063" L x 0.032" W (1.60mm x 0.80mm) |  |  | https://www.unikeyic.com/media/datasheet/b1/dd/dacd/b1/35752291f47369c4ebfdce4278ef2ca7.pdf | https://www.unikeyic.com/products/ceramic-filter/rfbpf1608060k98q1c/254324.html
RFBPF2012080AC2T00 | Walsin | 2,000: 0.1861 4,000: 0.1751 6,000: 0.1689 10,000: 0.1615 14,000: 0.1567 20,000: 0.1519 | 1.35dB 50Ω 2.448GHz 72MHz 0805 SMD 2mm × 1.25mm × 900μm | 72MHz |  |  |  |  | Band Pass | 2.448GHz Center | 0.035" (0.90mm) |  |  | 1.35dB |  | 1 (Unlimited) |  | Surface Mount |  |  | 0805 (2012 Metric), 4 PC Pad |  |  | - |  | RFBPF | 0.079" L x 0.049" W (2.00mm x 1.25mm) |  | 24000 | https://www.unikeyic.com/media/datasheet/ab/df/f5b6/ab/fdd188abf0b178c583542279474442a6.pdf | https://www.unikeyic.com/products/ceramic-filter/rfbpf2012080ac2t00/381406.html
RFHPF3225170F07B1U | Walsin | 2,000: 0.3496 | 1.95dB 1.55GHz 1.2GHz 1210 SMD mount 3.2mm*2.5mm*1.7mm | 1.2GHz |  |  |  |  | High Pass | 1.55GHz Center | 0.067" (1.70mm) |  |  | 1.95dB |  | 1 (Unlimited) |  | Surface Mount |  |  | 1210 (3225 Metric), 3 PC Pad |  | 5801444 | - |  | RFHP | 0.126" L x 0.098" W (3.20mm x 2.50mm) |  | 3712 | https://www.unikeyic.com/media/datasheet/53/ec/f5db/53/a0987cdb76312368446227f1d8ab9ea8.pdf | https://www.unikeyic.com/products/ceramic-filter/rfhpf3225170f07b1u/10694213.html
SFSKB2M30GA0002-R1 | Murata Manufacturing | 3,000: 0.7257 |  | - |  | - | SFSKB2M30GA0002-R1 Murata Manufacturing | - |  |  |  | - | - | [15 empty] | 3000 | https://www.unikeyic.com/media/datasheet/46/9a/11a7/22/157d106410e516eccd9a42425097d168.pdf | https://www.unikeyic.com/products/ceramic-filter/sfskb2m30ga0002-r1/22300211.html
TPCN-203+ | Mini-Circuits | 1: 4.158 50: 3.672 100: 3.348 200: 3.024 500: 2.9743 | 50Ω | [5 empty] | - | - | 0.041" (1.04mm) | 50Ohm |  | 1dB |  | 1 (Unlimited) |  | Surface Mount |  |  | 4-SMD, No Lead |  | 17586940 |  |  | TPCN | 0.126" L x 0.063" W (3.20mm x 1.60mm) |  | 1719 | https://www.unikeyic.com/media/about_us/Unikey_ISO_9001_Certification.pdf | https://www.unikeyic.com/products/ceramic-filter/tpcn-203/2347965.html
TT49777E-TR | Skyworks Solutions | 1: 73.4806 | 50Ω 3.2GHz SMD-10 | 10 MHz |  |  |  |  | Band Pass | 3.2GHz Center | 0.168" (4.27mm) | 50Ohm |  | 3.1dB |  |  |  | Surface Mount |  |  | 10-SMD Module | Cut Tape (CT) |  |  |  | - | 0.540" L x 0.434" W (13.72mm x 11.02mm) |  | 66 | https://www.unikeyic.com/media/pdf/HTMLDatasheet/skyworks-solutions/6c/25/5eec/tt49777e-tr/2025/11/tt49777e-tr.pdf | https://www.unikeyic.com/products/ceramic-filter/tt49777e-tr/23321216.html
TT49778E-TR | Skyworks Solutions | 1: 89.7866 10: 73.2766 25: 67.5778 50: 63.5577 | Filter 2dB 1.277GHz 1.575GHz 8MHz SMD 3.25mm H | 8 MHz |  |  |  |  | Band Pass | 1.277GHz, 1.575GHz | 0.128" (3.25mm) | - |  | 2dB |  |  |  | Surface Mount |  |  | 6-SMD Module | Cut Tape (CT) | 15181708 |  |  | - | - |  | 89 | https://www.unikeyic.com/media/pdf/HTMLDatasheet/skyworks-solutions/7b/3c/e4af/tt49778e-tr/2025/11/tt49778e-tr.pdf | https://www.unikeyic.com/products/ceramic-filter/tt49778e-tr/32853814.html