## Feedthrough Capacitors
Part Number | Manufacturer | Price | Description | Application Level | Base Product Number | Capacitance | Capacitance Tolerance | Current | DC Resistance | DC Resistance (DCR) (Max) | Height (Max) | Insertion Loss | Insertion Loss | Length/Width/Height | Moisture Sensitivity Level (MSL) | Mounting Type | Mounting Type | Operating Temperature | Operating Temperature | Package / Case (Metric) | Package/Case | Packaging | Rated Current | Rated Voltage - DC | Rid | RoHS | Series | Size / Dimension | Temperature Coefficient | Thickness (Max) | Thread Size | Tolerance | Voltage-Rated | datasheet | Stock | Datasheet URL | Source URL
056.00501.00 | Astrodyne TDI | 1: 161.339 5: 119.5042 10: 117.1063 | 100V 5A |  | 056.00501 |  |  | 5 A |  | - | - |  | - |  | Not Applicable |  | Bolt Mount |  | - |  | Axial - Threaded Terminals | Box |  |  | 13581198 |  | 056 | 1.181" Dia x 5.157" L (30.00mm x 131.00mm) | - |  | M3 | - | 100V |  | 1 | https://www.unikeyic.com/media/datasheet/f1/59/9ab7/f1599ab7808f30616d2071c0897c73d2.pdf | https://www.unikeyic.com/products/capacitor-feed-through/056-00501-00/29428450.html
056.00510.00-A | Astrodyne TDI | 1: 169.3116 5: 125.4096 10: 122.8932 | 100V 5A |  | 056.00510 |  |  | 5 A |  | - | - |  | - |  | Not Applicable |  | Bolt Mount |  | -40°C ~ 85°C |  | Axial - Threaded Terminals | Box |  |  |  |  | 056 | 1.181" Dia x 5.157" L (30.00mm x 131.00mm) | - |  | M3 | - | 100V |  | 3 | https://www.unikeyic.com/media/datasheet/f1/59/9ab7/f1599ab7808f30616d2071c0897c73d2.pdf | https://www.unikeyic.com/products/capacitor-feed-through/056-00510-00-a/21253773.html
056.00530.00-A | Astrodyne TDI | 1: 169.3116 5: 125.4096 10: 122.8932 | 250V 5A |  | 056.00530 |  |  | 5 A |  | - | - |  | - |  | Not Applicable |  | Bolt Mount |  | -40°C ~ 85°C |  | Axial - Threaded Terminals | Box |  |  |  |  | 056 | 1.181" Dia x 5.157" L (30.00mm x 131.00mm) | - |  | M3 | - | 250VAC |  | 1 | https://www.unikeyic.com/media/datasheet/f1/59/9ab7/f1599ab7808f30616d2071c0897c73d2.pdf | https://www.unikeyic.com/products/capacitor-feed-through/056-00530-00-a/10630989.html
056.00530.00-B | Astrodyne TDI | 1: 166.6116 5: 123.4116 10: 120.9492 | 250V 5A |  | 056.00530 |  |  | 5 A |  | - | - |  | - |  | Not Applicable |  | Bolt Mount |  | -40°C ~ 85°C |  | Axial - Threaded Terminals | Box |  |  |  |  | 056 | 1.181" Dia x 5.157" L (30.00mm x 131.00mm) | - |  | M3 | - | 250VAC |  | 10 | https://www.unikeyic.com/media/datasheet/f1/59/9ab7/f1599ab7808f30616d2071c0897c73d2.pdf | https://www.unikeyic.com/products/capacitor-feed-through/056-00530-00-b/11437273.html
056.02510.00-A | Astrodyne TDI | 1: 190.998 5: 141.4692 10: 137.9376 | TVS Diode, 100V 25A |  | 056.02510 |  |  | 25 A |  | - | - |  | - |  | Not Applicable |  | Bolt Mount |  | -40°C ~ 85°C |  | Axial - Threaded Terminals | Box |  |  | 13580652 |  | 056 | 1.378" Dia x 5.354" L (35.00mm x 136.00mm) | - |  | M4 | - | 100V |  | 1 | https://www.unikeyic.com/media/datasheet/f1/59/9ab7/f1599ab7808f30616d2071c0897c73d2.pdf | https://www.unikeyic.com/products/capacitor-feed-through/056-02510-00-a/25724177.html
056.02510.00-B | Astrodyne TDI | 1: 189.702 5: 140.5188 10: 137.0088 | 100V 25A |  | 056.02510 |  |  | 25 A |  | - | - |  | - |  | Not Applicable |  | Bolt Mount |  | -40°C ~ 85°C |  | Axial - Threaded Terminals | Box |  |  | 13580961 |  | 056 | 1.378" Dia x 5.354" L (35.00mm x 136.00mm) | - |  | M4 | - | 100V |  | 3 | https://www.unikeyic.com/media/datasheet/f1/59/9ab7/f1599ab7808f30616d2071c0897c73d2.pdf | https://www.unikeyic.com/products/capacitor-feed-through/056-02510-00-b/16246215.html
056.02530.00-A | Astrodyne TDI | 1: 193.9356 5: 143.6508 10: 140.0652 | 250V 25A Fuse |  | 056.02530 |  |  | 25 A |  | - | - |  | - |  | Not Applicable |  | Bolt Mount |  | -40°C ~ 85°C |  | Axial - Threaded Terminals | Box |  |  |  |  | 056 | 1.378" Dia x 5.354" L (35.00mm x 136.00mm) | - |  | M4 | - | 250VAC |  | 1 | https://www.unikeyic.com/media/datasheet/f1/59/9ab7/f1599ab7808f30616d2071c0897c73d2.pdf | https://www.unikeyic.com/products/capacitor-feed-through/056-02530-00-a/18858303.html
056.06030.00-A | Astrodyne TDI | 1: 203.6664 5: 150.8652 10: 147.1068 | 250V 60A |  | 56.06 |  |  | 60 A |  | - | - |  | - |  | Not Applicable |  | Bolt Mount |  | -40°C ~ 85°C |  | Axial - Threaded Terminals | Box |  |  | 13580932 |  | 056 | 1.378" Dia x 5.354" L (35.00mm x 136.00mm) | - |  | M6 | - | 250VAC |  | 1 | https://www.unikeyic.com/media/datasheet/f1/59/9ab7/f1599ab7808f30616d2071c0897c73d2.pdf | https://www.unikeyic.com/products/capacitor-feed-through/056-06030-00-a/8193436.html
056.06030.00-B | Astrodyne TDI | 1: 200.9556 5: 148.8564 10: 145.1412 | Fuse, 250V, 60A |  | 56.06 |  |  | 60 A |  | - | - |  | - |  | Not Applicable |  | Bolt Mount |  | -40°C ~ 85°C |  | Axial - Threaded Terminals | Box |  |  |  |  | 056 | 1.378" Dia x 5.354" L (35.00mm x 136.00mm) | - |  | M6 | - | 250VAC |  | 1 | https://www.unikeyic.com/media/datasheet/f1/59/9ab7/f1599ab7808f30616d2071c0897c73d2.pdf | https://www.unikeyic.com/products/capacitor-feed-through/056-06030-00-b/18775151.html
056.10001.00 | Astrodyne TDI | 1: 134.8812 5: 99.9108 10: 97.9128 | 130V; 250V 100A |  | 056.10001 |  |  | 100 A |  | - | - |  | - |  | Not Applicable |  | Bolt Mount |  | -40°C ~ 85°C |  | Axial - Threaded Terminals | Box |  |  | 13581476 |  | 056 | 1.063" Dia x 1.929" L (27.00mm x 49.00mm) | - |  | M8 | - | 130VAC, 250VAC |  | 1 | https://www.unikeyic.com/media/datasheet/f1/59/9ab7/f1599ab7808f30616d2071c0897c73d2.pdf | https://www.unikeyic.com/products/capacitor-feed-through/056-10001-00/2663773.html
056.10020.00-A | Astrodyne TDI | 1: 280.0809 5: 207.4652 10: 202.2885 | 200V, 100A |  | 056.10020 |  |  | 100 A |  | - | - |  | - |  | Not Applicable |  | Bolt Mount |  | -40°C ~ 85°C |  | Axial - Threaded Terminals | Box |  |  |  |  | 056 | 1.063" Dia x 1.929" L (27.00mm x 49.00mm) | - |  | M8 | - | 200V |  | 1 | https://www.unikeyic.com/media/datasheet/f1/59/9ab7/f1599ab7808f30616d2071c0897c73d2.pdf | https://www.unikeyic.com/products/capacitor-feed-through/056-10020-00-a/10200681.html
056.10020.00-B | Astrodyne TDI | 1: 226.6164 5: 167.8644 10: 163.6632 | 200V, 100A |  | 056.10020 |  |  | 100 A |  | - | - |  | - |  | Not Applicable |  | Bolt Mount |  | -40°C ~ 85°C |  | Axial - Threaded Terminals | Box |  |  |  |  | 056 | 1.063" Dia x 1.929" L (27.00mm x 49.00mm) | - |  | M8 | - | 200V |  | 1 | https://www.unikeyic.com/media/datasheet/f1/59/9ab7/f1599ab7808f30616d2071c0897c73d2.pdf | https://www.unikeyic.com/products/capacitor-feed-through/056-10020-00-b/14082715.html
056.10030.00-A | Astrodyne TDI | 1: 280.0809 5: 207.4652 10: 202.2885 | Fuse, 250V 100A |  | 056.10030 |  |  | 100 A |  | - | - |  | - |  | Not Applicable |  | Bolt Mount |  | - |  | Axial - Threaded Terminals | Box |  |  |  |  | 056 | 1.063" Dia x 1.929" L (27.00mm x 49.00mm) | - |  | M8 | - | 250VAC |  | 1 | https://www.unikeyic.com/media/datasheet/f1/59/9ab7/f1599ab7808f30616d2071c0897c73d2.pdf | https://www.unikeyic.com/products/capacitor-feed-through/056-10030-00-a/4689194.html
056.10030.00-C | Astrodyne TDI | 1: 168.5988 5: 124.8804 10: 122.3856 | Fuse, 250V 100A |  | 056.10030 |  |  | 100 A |  | - | - |  | - |  | Not Applicable |  | Bolt Mount |  | - |  | Axial - Threaded Terminals | Box |  |  |  |  | 056 | 1.063" Dia x 1.929" L (27.00mm x 49.00mm) | - |  | M8 | - | 250VAC |  | 1 | https://www.unikeyic.com/media/datasheet/f1/59/9ab7/f1599ab7808f30616d2071c0897c73d2.pdf | https://www.unikeyic.com/products/capacitor-feed-through/056-10030-00-c/7336510.html
056.10040.00-A | Astrodyne TDI | 1: 447.9192 5: 331.7868 10: 321.84 | 1kV 100A |  | 056.10040 |  |  | 100 A |  | - | - |  | - |  | 1 (Unlimited) |  | Bolt Mount |  | -40°C ~ 85°C |  | Axial - Threaded Terminals | Box |  |  | 13581637 |  | 056 | 1.063" Dia x 1.929" L (27.00mm x 49.00mm) | - |  | M8 | - | 1000V (1kV) |  | 1 | https://www.unikeyic.com/media/datasheet/f1/59/9ab7/f1599ab7808f30616d2071c0897c73d2.pdf | https://www.unikeyic.com/products/capacitor-feed-through/056-10040-00-a/29222318.html
056.20020.00-A | Astrodyne TDI | 1: 287.5636 5: 213.0123 10: 207.7019 | 200V 200A |  | 056.20020 |  |  | 200 A |  | - | - |  | - |  | Not Applicable |  | Bolt Mount |  | -40°C ~ 85°C |  | Axial - Threaded Terminals | Box |  |  |  |  | 056 | 1.772" Dia x 6.142" L (45.00mm x 156.00mm) | - |  | M10 | - | 200V |  | 1 | https://www.unikeyic.com/media/datasheet/f1/59/9ab7/f1599ab7808f30616d2071c0897c73d2.pdf | https://www.unikeyic.com/products/capacitor-feed-through/056-20020-00-a/7632190.html
056.20020.00-B | Astrodyne TDI | 1: 283.4028 5: 209.9304 10: 204.6816 | 200V 200A |  | 056.20020 |  |  | 200 A |  | - | - |  | - |  | Not Applicable |  | Bolt Mount |  | -40°C ~ 85°C |  | Axial - Threaded Terminals | Box |  |  |  |  | 056 | 1.772" Dia x 6.142" L (45.00mm x 156.00mm) | - |  | M10 | - | 200V |  | 4 | https://www.unikeyic.com/media/datasheet/f1/59/9ab7/f1599ab7808f30616d2071c0897c73d2.pdf | https://www.unikeyic.com/products/capacitor-feed-through/056-20020-00-b/8798225.html
056.20030.00-A | Astrodyne TDI | 1: 301.7736 5: 223.5384 10: 217.9656 | 250V 200A |  | 056.20030 |  |  | 200 A |  | - | - |  | - |  | Not Applicable |  | Bolt Mount |  | - |  | Axial - Threaded Terminals | Box |  |  |  |  | 056 | 1.772" Dia x 6.142" L (45.00mm x 156.00mm) | - |  | M10 | - | 250VAC |  | 1 | https://www.unikeyic.com/media/datasheet/f1/59/9ab7/f1599ab7808f30616d2071c0897c73d2.pdf | https://www.unikeyic.com/products/capacitor-feed-through/056-20030-00-a/21492368.html
056.20030.00-B | Astrodyne TDI | 1: 283.4028 5: 209.9304 10: 204.6816 | 250V 200A |  | 056.20030 |  |  | 200 A |  | - | - |  | - |  | Not Applicable |  | Bolt Mount |  | - |  | Axial - Threaded Terminals | Box |  |  |  |  | 056 | 1.772" Dia x 6.142" L (45.00mm x 156.00mm) | - |  | M10 | - | 250VAC |  | 1 | https://www.unikeyic.com/media/datasheet/f1/59/9ab7/f1599ab7808f30616d2071c0897c73d2.pdf | https://www.unikeyic.com/products/capacitor-feed-through/056-20030-00-b/3580268.html
056.20040.00-A | Astrodyne TDI | 1: 567.9504 5: 420.6924 10: 408.078 | 1kV 200A |  | 056.20040 |  |  | 200 A |  | - | - |  | - |  | 1 (Unlimited) |  | Bolt Mount |  | -40°C ~ 85°C |  | Axial - Threaded Terminals | Box |  |  |  |  | 056 | 1.772" Dia x 6.142" L (45.00mm x 156.00mm) | - |  | M10 | - | 1000V (1kV) |  | 1 | https://www.unikeyic.com/media/datasheet/f1/59/9ab7/f1599ab7808f30616d2071c0897c73d2.pdf | https://www.unikeyic.com/products/capacitor-feed-through/056-20040-00-a/17947491.html
056.30004.01 | Astrodyne TDI | 1: 597.8406 5: 442.851 10: 429.5749 | TVS Diode 300A |  | 056.30004 |  |  | 300 A |  | - | - |  | - |  | 1 (Unlimited) |  | Bolt Mount |  | - |  | Axial - Threaded Terminals | Box |  |  | 13581423 |  | 056 | 2.362" Dia x 7.323" L (60.00mm x 186.00mm) | - |  | M12 | - | - |  | 1 | https://www.unikeyic.com/media/datasheet/f1/59/9ab7/f1599ab7808f30616d2071c0897c73d2.pdf | https://www.unikeyic.com/products/capacitor-feed-through/056-30004-01/30797472.html
056.30020.00-A | Astrodyne TDI | 1: 627.3828 5: 464.7348 10: 450.8028 | 200V 300A |  | 056.30020 |  |  | 300 A |  | - | - |  | - |  | 1 (Unlimited) |  | Bolt Mount |  | -40°C ~ 85°C |  | Axial - Threaded Terminals | Box |  |  |  |  | 056 | 2.362" Dia x 7.323" L (60.00mm x 186.00mm) | - |  | M12 | - | 200V |  | 1 | https://www.unikeyic.com/media/datasheet/f1/59/9ab7/f1599ab7808f30616d2071c0897c73d2.pdf | https://www.unikeyic.com/products/capacitor-feed-through/056-30020-00-a/30406529.html
056.30050.00-A | Astrodyne TDI | 1: 1003.1472 5: 743.0624 10: 709.6256 | 2KV 300A |  | 056.30050 |  |  | 300 A |  | - | - |  | - |  | 1 (Unlimited) |  | Bolt Mount |  | -40°C ~ 85°C |  | Axial - Threaded Terminals | Box |  |  |  |  | 056 | 2.362" Dia x 7.323" L (60.00mm x 186.00mm) | - |  | M12 | - | 2000V (2kV) |  | 1 | https://www.unikeyic.com/media/datasheet/f1/59/9ab7/f1599ab7808f30616d2071c0897c73d2.pdf | https://www.unikeyic.com/products/capacitor-feed-through/056-30050-00-a/9751533.html
0805J1000220MCTE03 | Syfer | 3,000: 0.3506 6,000: 0.3456 | 22pF 0805 SMD mount 2mm(Length)*1.25mm(height) | Industrial |  | 22pF | - |  | - |  |  | - |  | 2mm(Length)*1.25mm(height) |  | SMD mount |  | -55℃~125℃ |  | 0805 |  |  | - | - | [9 empty] | 0805J1000220MCTE03 Syfer | 6000 | https://www.unikeyic.com/media/datasheet/42/4e/d02a/42/f21d2319aa6085491c431ccfc39b2480.pdf | https://www.unikeyic.com/products/capacitor-feed-through/0805j1000220mcte03/22277692.html
0805J1000221MARE01 | Knowles Electronics | 503: 0.2189 2,500: 0.2101 5,000: 0.2024 25,000: 0.1936 | 100V 220pF 20% 0805 SMD mount 2mm*1.25mm*1mm | Industrial |  | 220pF | 20% |  | - |  |  | - |  | 2mm*1.25mm*1mm |  | SMD mount |  | -55℃~125℃ |  | 0805 |  |  | - | 100V | [9 empty] | 0805J1000221MARE01 Knowles Electronics | 48000 | https://www.unikeyic.com/media/datasheet/02/f2/a667/02/14aeaff084152285bd39894bb63beb4f.pdf | https://www.unikeyic.com/products/capacitor-feed-through/0805j1000221mare01/32757833.html
1806J0500204MJTE07 | Syfer | 2,500: 1.038 5,000: 1.0045 7,500: 0.9876 | Feed Through Cap 0.2μF 50VDC X7R ±20% Flat 1806 125°C |  |  | - | - |  | - |  |  | - | [7 empty] | 1806 |  |  | - | - | [10 empty] | 4210 | https://www.unikeyic.com/media/about_us/Unikey_ISO_9001_Certification.pdf | https://www.unikeyic.com/products/capacitor-feed-through/1806j0500204mjte07/644059163.html
1806J0500204MXTE07 | Syfer | 2,500: 2.118 5,000: 2.0633 | 50V 2A 200nF ±20% X7R 1806 4.5mm*1.6mm*1.6mm | Industrial |  | 200nF | ±20% |  | - |  |  | - |  | 4.5mm*1.6mm*1.6mm |  |  |  | -55℃~125℃ |  | 1806 |  |  | 2A | 50V |  | Compliant | [7 empty] | 1806J0500204MXTE07 Syfer | 14535 | https://www.unikeyic.com/media/datasheet/8d/74/44da/8d/d7ec89ecaf43f2a3b2e3838d3893c430.pdf | https://www.unikeyic.com/products/capacitor-feed-through/1806j0500204mxte07/29171161.html
1806Y1000333MXTE07 | Syfer | 1: 3.1968 10: 2.2162 50: 1.8265 100: 1.7062 500: 1.5025 1,000: 1.4394 | 100V 2A 1806 SMD mount 4.5mm*1.6mm*1.6mm | Industrial |  | - | - |  | - |  |  | - |  | 4.5mm*1.6mm*1.6mm |  | SMD mount |  | -55℃~125℃ |  | 1806 |  |  | 2A | 100V |  | Compliant | [7 empty] | 1806Y1000333MXTE07 Syfer | 1567 | https://www.unikeyic.com/media/datasheet/07/29/7705/07/77e157265332f6f4d9180db914a074dc.pdf | https://www.unikeyic.com/products/capacitor-feed-through/1806y1000333mxte07/32788587.html
2461-001-X7V0-102AALF | cts |  | 100V 20A 20dB@ 100MHz 1nF X7V base mount 4.19mm(Length) |  |  | 1000 pF |  | 20 A |  | - | - |  | 20dB @ 100MHz |  | 1 (Unlimited) |  | Chassis Mount |  | -55°C ~ 125°C |  | Axial, Shoulder | Bulk |  |  |  |  | 2461 | 0.165" Dia x 0.165" L (4.19mm x 4.19mm) | X7V |  | - | - | 100V |  |  | https://www.unikeyic.com/media/datasheet/24/47/f504/d3/e2c16e6ad6a3b6619c4ea6f384faf05a.pdf | https://www.unikeyic.com/products/capacitor-feed-through/2461-001-x7v0-102aalf/22273002.html
2499-003-U2MO-101KLF | cts |  | CAPACITOR, FEED THROUGH, 100PF; Current Rating:20A; Voltage Rating:500V; Filter Type:EMI, RFI; Filter Terminals:Radial Leaded; Inductance Min:-; Capacitance:100pF; Leakage Current Max:-; Product Range:-; SVHC:No SVHC (15 |  |  | - | - |  | - |  |  | - | [10 empty] | - | - |  | Non-compliant | [7 empty] | 2499-003-U2MO-101KLF cts |  | https://www.unikeyic.com/media/datasheet/24/47/f504/fb/a296e28e09d41155cb0f06d2a30b96bd.pdf | https://www.unikeyic.com/products/capacitor-feed-through/2499-003-u2mo-101klf/22271164.html
32AFC6-F | TE Connectivity | 1: 132.781 | Feedthrough Filters 32A 33nF AC Filter -Class Y2 |  |  | - | - |  | - |  |  | - | [10 empty] | - | - | [9 empty] | 32AFC6-F TE Connectivity | 1 | https://www.unikeyic.com/media/datasheet/10/81/e955/10/0788f6d6de0e72ab5dda4a4eb5c58eb8.pdf | https://www.unikeyic.com/products/capacitor-feed-through/32afc6-f/22350326.html
4400-095 LF | cts | 1: 42.6168 10: 34.7836 25: 32.0812 50: 30.1758 100: 28.382 250: 26.73 | 200V 10A 20dB@100MHz 1nF M3x0.5 TH Bushing Mount 7mm L × 6.985mm H |  |  |  |  | 10 A |  | - | - |  | 20dB @ 100MHz |  | 1 (Unlimited) |  |  |  | -55°C ~ 125°C |  | Axial, Bushing | Bulk |  |  |  |  | 4400 | 0.157" Dia x 0.276" L (4.00mm x 7.00mm) | - |  | M3x0.5 | - | 200V |  | 88 | https://www.unikeyic.com/media/datasheet/27/07/8c9b/69/4ca772c51cadcd253c8d67de20b14034.pdf | https://www.unikeyic.com/products/capacitor-feed-through/4400-095-lf/22282143.html
4400-098 LF | cts | 1: 24.5295 10: 22.572 25: 21.384 50: 18.9756 100: 16.2 250: 16.1028 500: 15.282 | 50V 10A 42dB@100MHz 27nF M3x0.5 Bushing Mount, 7mm L × 6.985mm H |  |  |  |  | 10 A |  | - | - |  | 42dB @ 100MHz |  | 1 (Unlimited) |  |  |  | -55°C ~ 125°C |  | Axial, Bushing | Bulk |  |  |  |  | 4400 | 0.157" Dia x 0.276" L (4.00mm x 7.00mm) | - |  | M3x0.5 | - | 50V |  | 207 | https://www.unikeyic.com/media/datasheet/27/07/8c9b/92/cee0f2fdf7c54681916074becd08ba53.pdf | https://www.unikeyic.com/products/capacitor-feed-through/4400-098-lf/32796828.html
4400-099 LF | cts | 50: 9.8713 100: 9.4644 500: 8.7755 1,000: 8.5619 | 50V 10A 45dB@100MHz 50nF M3x0.5 Bushing Mount 7mm L × 6.985mm H |  |  |  |  | 10 A |  | - | - |  | 45dB @ 100MHz |  | 1 (Unlimited) |  |  |  | -55°C ~ 125°C |  | Axial, Bushing | Bulk |  |  | 2079744 |  | 4400 | 0.157" Dia x 0.276" L (4.00mm x 7.00mm) | - |  | M3x0.5 | - | 50V |  | 340 | https://www.unikeyic.com/media/datasheet/27/07/8c9b/31/821206e9ccc49dc769009126cc92312c.pdf | https://www.unikeyic.com/products/capacitor-feed-through/4400-099-lf/22292543.html
4400-683LF | cts | 1: 26.519 10: 24.0948 25: 22.95 50: 19.494 500: 16.7724 | 200V 10A 5pF M3x0.5 bushing mounting 7mm(Length)*6.985mm(height) |  |  |  |  | 10 A |  | - | - |  | - |  | 1 (Unlimited) |  |  |  | -55°C ~ 125°C |  | Axial, Bushing | Bulk |  |  |  |  | 4400 | 0.157" Dia x 0.276" L (4.00mm x 7.00mm) | - |  | M3x0.5 | - | 200V |  | 217 | https://www.unikeyic.com/media/datasheet/aa/60/1406/aa60140634fb7ede249cdf9af15031fe.pdf | https://www.unikeyic.com/products/capacitor-feed-through/4400-683lf/22371506.html
4403-040 LF | cts | 1: 10.9026 10: 8.2623 50: 7.2098 100: 6.8839 500: 6.3322 1,000: 6.1612 | 50V 10A 42dB@100MHz 27nF Ferrite Bead, 4-40 TH, Bushing Mount, 5.47mm L × 5.461mm H |  |  |  |  | 10 A |  | - | - |  | 42dB @ 100MHz |  | 1 (Unlimited) |  |  |  | -55°C ~ 125°C |  | Axial, Bushing | Tray |  |  | 2079755 |  | 4403 | 0.125" Dia x 0.215" L (3.18mm x 5.47mm) | - |  | 4-40 | - | 50V |  | 2746 | https://www.unikeyic.com/media/datasheet/27/07/8c9b/5f/bc955c03f0cfeb0a645180a3831e6444.pdf | https://www.unikeyic.com/products/capacitor-feed-through/4403-040-lf/22267112.html
4702-005 LF | cts |  | Capacitor 100V 4nF SMD |  |  | 4nF | - |  | - |  |  | - |  |  |  | SMD mount |  | 125℃(max) |  |  |  |  | - | 100V |  | Compliant | [7 empty] | 4702-005 LF cts |  | https://www.unikeyic.com/media/datasheet/24/47/f504/0e/d02b238e3f3d17ad5be38075cca76f16.pdf | https://www.unikeyic.com/products/capacitor-feed-through/4702-005-lf/32821278.html
813446 | RS | 1: 47.9425 50: 34.257 100: 33.3363 250: 32.503 1,250: 26.7494 | RS PRO RC Circuit, 330nF, 500V AC, 33Ω | Industrial |  | 330nF | ±20% |  | - |  |  | - |  | 65mm*31mm*61mm |  | base mount |  | -40℃~70℃ |  |  |  |  | - | - | [10 empty] | 44 | https://www.unikeyic.com/media/about_us/Unikey_ISO_9001_Certification.pdf | https://www.unikeyic.com/products/capacitor-feed-through/813446/2604941.html
B85321A2204A250 | TDK | 1: 162.3068 2: 152.6148 5: 148.0367 | 25A 2.5nF ±20% TH Capacitor | [11 empty] | 1 (Unlimited) | [6 empty] | Bulk |  |  |  |  | B85321 | [7 empty] | 5 | https://www.unikeyic.com/media/datasheet/cc/34/8bf5/cc/dd02cf118b5630e17e450cfce3b77f22.pdf | https://www.unikeyic.com/products/capacitor-feed-through/b85321a2204a250/32752617.html
B85321A2205A501 | TDK | 2: 480.1473 | 600V 500A ±20% TH 80mm L × 16mm W | [11 empty] | 1 (Unlimited) | [6 empty] | Bulk |  |  |  |  | B85321 | [7 empty] | 2 | https://www.unikeyic.com/media/datasheet/07/49/5d59/07/b565678fa7f2adde3a48aa594dd2ce21.pdf | https://www.unikeyic.com/products/capacitor-feed-through/b85321a2205a501/32818831.html
B85321A2205A750 | TDK | 10: 198.7601 | 600V 75A 1μF 20% M6 Plugins threaded mounting 130mm(Length)*30mm(height) | [11 empty] | 1 (Unlimited) |  | Bolt Mount |  |  |  | Axial - Threaded Terminals | Bulk |  |  | 4944880 |  | B85321 |  |  |  | M6 |  |  |  | 55 | https://www.unikeyic.com/media/datasheet/28/48/6328/28/abc6a6f5ae251a449b520ceb0dcc56cf.pdf | https://www.unikeyic.com/products/capacitor-feed-through/b85321a2205a750/32782699.html
B85321A2502X160 | TDK | 1: 153.1863 2: 144.0278 5: 139.7162 | 600V 16A 2.5nF ±20% TH 62mm L | [11 empty] | 1 (Unlimited) | [6 empty] | Bulk |  |  |  |  | B85321 | [7 empty] | 1 | https://www.unikeyic.com/media/datasheet/07/49/5d59/07/b565678fa7f2adde3a48aa594dd2ce21.pdf | https://www.unikeyic.com/products/capacitor-feed-through/b85321a2502x160/22388837.html
B85321A2502Y160 | TDK | 1: 134.5456 2: 123.9109 5: 121.4281 | 2.5nF ±20%, TH | [11 empty] | 1 (Unlimited) | [6 empty] | Bulk |  |  | 4944905 |  | B85321 | [7 empty] | 7 | https://www.unikeyic.com/media/datasheet/07/49/5d59/07/b565678fa7f2adde3a48aa594dd2ce21.pdf | https://www.unikeyic.com/products/capacitor-feed-through/b85321a2502y160/32753807.html
B85321A2945A101 | TDK | 12: 226.9574 54: 216.5565 | Feedthrough components Filters | [11 empty] | 1 (Unlimited) | [6 empty] | Bulk |  |  | 4944916 |  | B85321 | [7 empty] | 14 | https://www.unikeyic.com/media/datasheet/46/2d/acaf/46/4e4f6aac9f977d78ca6176087e9af7a8.pdf | https://www.unikeyic.com/products/capacitor-feed-through/b85321a2945a101/22423839.html
CX0603MRX5R6BB334 | Pulse Electronics | 4,000: 0.0792 20,000: 0.0792 | 330nF 10V 0603 MLCC SMD |  |  | 0.33 µF | [8 empty] | 1 (Unlimited) |  | Surface Mount, MLCC |  | -55°C ~ 85°C |  | 0603 (1608 Metric) |  |  |  | 1644994 |  | X2Y® | 0.063" L x 0.033" W (1.60mm x 0.85mm) | X5R | 0.030" (0.75mm) |  | ±20% | 10V |  | 4000 | https://www.unikeyic.com/media/about_us/Unikey_ISO_9001_Certification.pdf | https://www.unikeyic.com/products/capacitor-feed-through/cx0603mrx5r6bb334/22421489.html
CX0603MRX7R0BB152 | Pulse Electronics | 50: 0.3091 100: 0.2303 500: 0.1853 1,000: 0.1715 | 100V 1.5nF 0603 SMD mount 1.6mm(Length)*850μm(height) |  |  | 1500 pF | [8 empty] | 1 (Unlimited) |  | Surface Mount, MLCC |  | -55°C ~ 125°C |  | 0603 (1608 Metric) |  |  |  | 1218951 |  | X2Y® | 0.063" L x 0.033" W (1.60mm x 0.85mm) | X7R | 0.030" (0.75mm) |  | ±20% | 100V |  | 1312 | https://www.unikeyic.com/media/datasheet/bb/cf/7443/bb/64d8176773885840083043cc361d6d1d.pdf | https://www.unikeyic.com/products/capacitor-feed-through/cx0603mrx7r0bb152/22288411.html
CX0603MRX7R0BB472 | Pulse Electronics | 4,000: 0.1699 8,000: 0.1615 12,000: 0.1573 20,000: 0.1526 28,000: 0.1499 40,000: 0.1472 | 100V 4.7nF 0603 SMD mount 1.6mm(Length)*850μm(height) |  |  | 4700 pF | [8 empty] | 1 (Unlimited) |  | Surface Mount, MLCC |  | -55°C ~ 125°C |  | 0603 (1608 Metric) | [5 empty] | X2Y® | 0.063" L x 0.033" W (1.60mm x 0.85mm) | X7R | 0.030" (0.75mm) |  | ±20% | 100V |  | 31193 | https://www.unikeyic.com/media/datasheet/bb/cf/7443/bb/64d8176773885840083043cc361d6d1d.pdf | https://www.unikeyic.com/products/capacitor-feed-through/cx0603mrx7r0bb472/32834509.html
CX0603MRX7R6BB104 | Pulse Electronics | 4,000: 0.0792 20,000: 0.0792 | 10V 100nF X7R 0603 SMD mount |  |  | 0.1 µF | [8 empty] | 1 (Unlimited) |  | Surface Mount, MLCC |  | -55°C ~ 125°C |  | 0603 (1608 Metric) |  |  |  | 1219102 |  | X2Y® | 0.063" L x 0.033" W (1.60mm x 0.85mm) | X7R | 0.030" (0.75mm) |  | ±20% | 10V |  | 16000 | https://www.unikeyic.com/media/datasheet/82/bc/4fdf/82bc4fdfb55e060732aaf3d9906ce635.pdf | https://www.unikeyic.com/products/capacitor-feed-through/cx0603mrx7r6bb104/22425278.html
CX0805MRX7R0BB102 | Pulse Electronics | 10: 0.7077 100: 0.5487 500: 0.4538 1,000: 0.4115 2,000: 0.3859 4,000: 0.3436 | Surface Mount Ceramic Feed Through Capacitor |  |  | 1000 pF | [8 empty] | 1 (Unlimited) |  | Surface Mount, MLCC |  | -55°C ~ 125°C |  | 0805 (2012 Metric) | Tape & Reel (TR) |  |  | 2165959 |  | X2Y® | 0.079" L x 0.049" W (2.00mm x 1.25mm) | X7R | 0.037" (0.95mm) |  | ±20% | 100V |  | 2150 | https://www.unikeyic.com/media/about_us/Unikey_ISO_9001_Certification.pdf | https://www.unikeyic.com/products/capacitor-feed-through/cx0805mrx7r0bb102/18243768.html
CX0805MRX7R7BB104 | Pulse Electronics | 4,000: 0.1254 8,000: 0.1177 12,000: 0.1122 20,000: 0.1056 | 16V 100nF X7R 0805 SMD mount 2mm(Length)*1.25mm(width) |  |  | 0.1 µF | [8 empty] | 1 (Unlimited) |  | Surface Mount, MLCC |  | -55°C ~ 125°C |  | 0805 (2012 Metric) |  |  |  | 1219082 |  | X2Y® | 0.079" L x 0.049" W (2.00mm x 1.25mm) | X7R | 0.037" (0.95mm) |  | ±20% | 16V |  | 5500 | https://www.unikeyic.com/media/datasheet/82/bc/4fdf/82bc4fdfb55e060732aaf3d9906ce635.pdf | https://www.unikeyic.com/products/capacitor-feed-through/cx0805mrx7r7bb104/22415051.html
CX1206MKX7R0BB103 | Pulse Electronics | 50: 0.309 250: 0.2551 500: 0.2321 1,500: 0.2179 3,000: 0.1936 | 100V 10nF X7R 1206 |  |  | 10000 pF | [8 empty] | 1 (Unlimited) |  | Surface Mount, MLCC |  | -55°C ~ 125°C |  | 1206 (3216 Metric) | Tape & Reel (TR) |  |  |  |  | X2Y® | 0.126" L x 0.065" W (3.20mm x 1.65mm) | X7R | 0.055" (1.40mm) |  | ±20% | 100V |  | 9050 | https://www.unikeyic.com/media/about_us/Unikey_ISO_9001_Certification.pdf | https://www.unikeyic.com/products/capacitor-feed-through/cx1206mkx7r0bb103/22294961.html
DSS1NB32A471Q55B | Murata Manufacturing | 250: 0.1069 750: 0.1005 | 100V 6A TH | Industrial |  | - | - |  | - |  |  | - |  |  |  | Through hole mounting |  | -40℃~85℃ |  |  |  |  | 6A | 100V |  | Compliant | [7 empty] | DSS1NB32A471Q55B Murata Manufacturing |  | https://www.unikeyic.com/media/datasheet/ae/f7/bf1c/aef7bf1c9db98cf26cfee4ced2aaca97.pdf | https://www.unikeyic.com/products/capacitor-feed-through/dss1nb32a471q55b/22405864.html
EMCP101W222M1GV001T | Johanson Dielectrics | 4,000: 0.0895 8,000: 0.0842 12,000: 0.0815 20,000: 0.0785 28,000: 0.0768 40,000: 0.0752 | CAP PASSTHRU 2200PF 100V 0603 |  |  | 2200 pF | [8 empty] | 1 (Unlimited) |  | Surface Mount, MLCC |  | -55°C ~ 125°C |  | 0603 (1608 Metric) | [5 empty] | X2Y® | 0.064" L x 0.035" W (1.63mm x 0.89mm) | X7R | 0.026" (0.66mm) |  | ±20% | 100V |  | 80000 | https://www.unikeyic.com/media/datasheet/82/bc/4fdf/82bc4fdfb55e060732aaf3d9906ce635.pdf | https://www.unikeyic.com/products/capacitor-feed-through/emcp101w222m1gv001t/702174938.html
EMCP500G470M1GV001T | Johanson Dielectrics | 4,000: 0.0822 8,000: 0.0772 12,000: 0.0747 20,000: 0.0719 28,000: 0.0703 40,000: 0.0687 | 47pF ±20% 50V C0G、NP0 0603 (Metric 1608) |  |  | 47 pF | [8 empty] | 1 (Unlimited) |  | Surface Mount, MLCC |  | -55°C ~ 125°C |  | 0603 (1608 Metric) |  |  |  | 1556493 |  | X2Y® | 0.064" L x 0.035" W (1.63mm x 0.89mm) | C0G, NP0 | 0.026" (0.66mm) |  | ±20% | 50V |  | 195348 | https://www.unikeyic.com/media/datasheet/82/bc/4fdf/82bc4fdfb55e060732aaf3d9906ce635.pdf | https://www.unikeyic.com/products/capacitor-feed-through/emcp500g470m1gv001t/683329115.html
HMD9116T | Soshin Electronics | 10: 1.0913 25: 0.8355 50: 0.7856 100: 0.7389 250: 0.6815 | LTCC BAND PASS FILTER, 4900MHZ - |  |  | - | - |  | - |  |  | - | [10 empty] | - | - | [10 empty] | 470 | https://www.unikeyic.com/media/about_us/Unikey_ISO_9001_Certification.pdf | https://www.unikeyic.com/products/capacitor-feed-through/hmd9116t/35876585.html
NFM15HC105D0G3D | Murata Manufacturing | 5: 0.0857 50: 0.0698 150: 0.0619 500: 0.056 2,500: 0.0513 5,000: 0.049 | 4V 2A 30mΩ 1μF ±20% 0402 SMD mount 1mm*500μm*500μm |  |  | 1 µF |  | 2 A |  | 30mOhm | 0.020" (0.50mm) |  | - |  | 1 (Unlimited) |  | Surface Mount |  | -55°C ~ 125°C |  | 0402 (1005 Metric), 3 PC Pad |  |  |  | 13692927 |  | EMIFIL®, NFM15 | 0.039" L x 0.020" W (1.00mm x 0.50mm) | - |  | - | ±20% | 4V |  |  | https://www.unikeyic.com/media/datasheet/5c/c9/2566/5cc92566954b30ee1d5a6c72a2b43d3d.pdf | https://www.unikeyic.com/products/capacitor-feed-through/nfm15hc105d0g3d/22395330.html
NFM15PC104D0J3D | Murata Manufacturing | 20: 0.0713 200: 0.0638 600: 0.0597 2,000: 0.0572 | 100nF 6.3V ±20% 2000h X7R 2A 6.3V 50V 300mΩ Ceramics 1 0402 SMD mount 1mm(Length)*500μm(width) |  | NFM15PC | 0.1 µF |  | 2 A |  | 30mOhm | 0.020" (0.50mm) |  | - |  | 1 (Unlimited) |  | Surface Mount |  | -55°C ~ 105°C |  | 0402 (1005 Metric), 3 PC Pad |  |  |  | 4906083 |  | EMIFIL®, NFM15 | 0.039" L x 0.020" W (1.00mm x 0.50mm) | - |  | - | ±20% | 6.3V |  |  | https://www.unikeyic.com/media/datasheet/a7/cc/d7e7/a7/4cf2f1a1002a2fc7adcc16cda31b5136.pdf | https://www.unikeyic.com/products/capacitor-feed-through/nfm15pc104d0j3d/32826479.html
NFM15PC105R0J3D | Murata Manufacturing | 10,000: 0.0204 20,000: 0.0192 30,000: 0.0185 50,000: 0.0177 70,000: 0.0171 100,000: 0.0166 | 6.3V 2A 30mΩ 1μF |  | NFM15PC | 1 µF |  | 2 A |  | 30mOhm | 0.014" (0.35mm) |  | - |  | 1 (Unlimited) |  | Surface Mount |  | -55°C ~ 85°C |  | 0402 (1005 Metric), 3 PC Pad |  |  |  | 16707567 |  | EMIFIL®, NFM15 | 0.039" L x 0.020" W (1.00mm x 0.50mm) | - |  | - | ±20% | 6.3V |  | 29460 | https://www.unikeyic.com/media/datasheet/eb/d6/9cf5/ebd69cf55c55cb40af3ad2e5f13e1e4b.pdf | https://www.unikeyic.com/products/capacitor-feed-through/nfm15pc105r0j3d/22402008.html
NFM15TC435D0G3D | Murata Manufacturing | 10,000: 0.1077 20,000: 0.1024 30,000: 0.0997 50,000: 0.0967 70,000: 0.095 100,000: 0.0934 | 4V 2A 4.3μF ±20% 0402 1mm(Length)*500μm(height) |  |  | 4.3 µF |  | 2 A |  | 30mOhm | 0.020" (0.50mm) |  | - |  | 1 (Unlimited) |  | Surface Mount |  | -55°C ~ 125°C |  | 0402 (1005 Metric), 3 PC Pad |  |  |  | 16821260 |  | EMIFIL®, NFM15 | 0.039" L x 0.020" W (1.00mm x 0.50mm) | - |  | - | ±20% | 4V |  | 251076 | https://www.unikeyic.com/media/datasheet/47/c2/d62b/47c2d62be619c86e580be60ebdd4f9f4.pdf | https://www.unikeyic.com/products/capacitor-feed-through/nfm15tc435d0g3d/4901275.html
NFM18CC101R1C3D | Murata Manufacturing | 5: 0.0879 50: 0.064 150: 0.0503 500: 0.045 1,500: 0.0414 4,000: 0.0384 | Murata SMD Signal Filter, NFM18Cseries, 16V DC, 0603 (1608M), Highest+125°C |  | NFM18CC | 100 pF |  | 500 mA |  | 300mOhm | 0.028" (0.70mm) |  | - |  | 1 (Unlimited) |  | Surface Mount |  | -55°C ~ 125°C |  | 0603 (1608 Metric), 3 PC Pad |  |  |  | 3847174 |  | EMIFIL®, NFM18 | 0.063" L x 0.032" W (1.60mm x 0.80mm) | - |  | - | ±20% | 16V |  |  | https://www.unikeyic.com/media/datasheet/10/ee/0eca/10ee0ecacc046bd6a510cc79981bdb4c.pdf | https://www.unikeyic.com/products/capacitor-feed-through/nfm18cc101r1c3d/22340011.html
NFM18CC102R1C3D | Murata Manufacturing | 5: 0.0735 50: 0.0582 150: 0.0509 500: 0.0452 1,000: 0.0359 4,000: 0.0336 | 16V 600mA 300mΩ 1nF ±20% 0603 SMD mount 1.6mm(Length) |  | NFM18CC | 1000 pF |  | 600 mA |  | 300mOhm | 0.028" (0.70mm) |  | - |  | 1 (Unlimited) |  | Surface Mount |  | -55°C ~ 125°C |  | 0603 (1608 Metric), 3 PC Pad |  |  |  | 3847175 |  | EMIFIL®, NFM18 | 0.063" L x 0.032" W (1.60mm x 0.80mm) | - |  | - | ±20% | 16V |  |  | https://www.unikeyic.com/media/datasheet/36/1c/b297/361cb2973c51a6644fbac52a69450da1.pdf | https://www.unikeyic.com/products/capacitor-feed-through/nfm18cc102r1c3d/32794282.html
NFM18CC221R1C3D | Murata Manufacturing | 5: 0.1512 50: 0.0907 150: 0.0648 500: 0.0567 1,500: 0.0504 4,000: 0.0454 | 220pF ±20% 1 16V 0603 SMD mount 1.6mm*800μm*800μm |  | NFM18CC | 220 pF |  | 500 mA |  | 300mOhm | 0.028" (0.70mm) |  | - |  | 1 (Unlimited) |  | Surface Mount |  | -55°C ~ 125°C |  | 0603 (1608 Metric), 3 PC Pad |  |  |  | 2595162 |  | EMIFIL®, NFM18 | 0.063" L x 0.032" W (1.60mm x 0.80mm) | - |  | - | ±20% | 16V |  |  | https://www.unikeyic.com/media/datasheet/bd/5b/a705/bd/e77bfabe9ed1e4190edf9aaabefa13b0.pdf | https://www.unikeyic.com/products/capacitor-feed-through/nfm18cc221r1c3d/32856551.html
NFM18CC222R1C3D | Murata Manufacturing | 5: 0.156 50: 0.0936 150: 0.0668 500: 0.0585 1,500: 0.052 4,000: 0.0468 | 2.2nF ±20% 1 16V 0603 SMD mount 1.6mm*800μm*800μm |  | NFM18CC | 2200 pF |  | 700 mA |  | 300mOhm | 0.028" (0.70mm) |  | - |  | 1 (Unlimited) |  | Surface Mount |  | -55°C ~ 125°C |  | 0603 (1608 Metric), 3 PC Pad |  |  |  | 2595163 |  | EMIFIL®, NFM18 | 0.063" L x 0.032" W (1.60mm x 0.80mm) | - |  | - | ±20% | 16V |  |  | https://www.unikeyic.com/media/datasheet/f0/9a/28f1/f09a28f1e5470df08651cb123849dcd5.pdf | https://www.unikeyic.com/products/capacitor-feed-through/nfm18cc222r1c3d/22305284.html
NFM18CC223R1C3D | Murata Manufacturing | 5: 0.0866 50: 0.0723 150: 0.0651 500: 0.0595 2,500: 0.0551 4,000: 0.0529 | Murata 22nFChip feedthrough capacitor, NFM18CCseries, 16V DC, 0603 (1608M), Highest+125°C |  | NFM18CC | 0.022 µF |  | 1 A |  | 50mOhm | 0.028" (0.70mm) |  | - |  | 1 (Unlimited) |  | Surface Mount |  | -55°C ~ 125°C |  | 0603 (1608 Metric), 3 PC Pad |  |  |  | 3846163 |  | EMIFIL®, NFM18 | 0.063" L x 0.032" W (1.60mm x 0.80mm) | - |  | - | ±20% | 16V |  |  | https://www.unikeyic.com/media/datasheet/f6/74/ade1/f674ade1bb4c600732b83027981348c2.pdf | https://www.unikeyic.com/products/capacitor-feed-through/nfm18cc223r1c3d/32773143.html
NFM18CC471R1C3D | Murata Manufacturing | 5: 0.0976 50: 0.0754 150: 0.0639 500: 0.0603 1,000: 0.0552 3,000: 0.0519 | 470pF ±20% 1 16V 0603 SMD mount 1.6mm*800μm*600μm |  | NFM18CC | 470 pF |  | 500 mA |  | 300mOhm | 0.028" (0.70mm) |  | - |  | 1 (Unlimited) |  | Surface Mount |  | -55°C ~ 125°C |  | 0603 (1608 Metric), 3 PC Pad |  |  |  | 3846165 |  | EMIFIL®, NFM18 | 0.063" L x 0.032" W (1.60mm x 0.80mm) | - |  | - | ±20% | 16V |  |  | https://www.unikeyic.com/media/datasheet/c8/97/ebda/c8/aaafc4ea5b54db98e08375ee5497181f.pdf | https://www.unikeyic.com/products/capacitor-feed-through/nfm18cc471r1c3d/22336037.html
NFM18HC106D0G3L | Murata Manufacturing | 5: 0.1855 50: 0.1474 150: 0.131 500: 0.1105 | 4V 4A 30mΩ 10μF ±20% 0603 SMD mount 1.6mm*800μm*1.35mm |  |  | 10 µF |  | 4 A |  | 30mOhm | 0.053" (1.35mm) |  | - |  | 1 (Unlimited) |  | Surface Mount |  | -55°C ~ 125°C |  | 0603 (1608 Metric), 3 PC Pad |  |  |  | 13692926 |  | EMIFIL®, NFM18 | 0.063" L x 0.031" W (1.60mm x 0.80mm) | - |  | - | ±20% | 4V |  |  | https://www.unikeyic.com/media/datasheet/be/9f/2585/be9f25856620f913491f771e64214367.pdf | https://www.unikeyic.com/products/capacitor-feed-through/nfm18hc106d0g3l/32829287.html
NFM18PC225B0J3D | Murata Manufacturing | 1: 0.1818 10: 0.1717 30: 0.1663 | 2.2μF ±20% 1 6.3V 0603 SMD mount 1.6mm*800μm*800μm |  | NFM18PC | 2.2 µF |  | 2 A |  | 20mOhm | 0.028" (0.70mm) |  | - |  | 1 (Unlimited) |  | Surface Mount |  | -40°C ~ 85°C |  | 0603 (1608 Metric), 3 PC Pad |  |  |  | 3847184 |  | EMIFIL®, NFM18 | 0.063" L x 0.032" W (1.60mm x 0.80mm) | - |  | - | ±20% | 6.3V |  |  | https://www.unikeyic.com/media/datasheet/5c/f0/ee89/5cf0ee89452bcb5602e1d5240e839d9e.pdf | https://www.unikeyic.com/products/capacitor-feed-through/nfm18pc225b0j3d/22436367.html
NFM18PS105D0J3D | Murata Manufacturing | 5: 0.0546 50: 0.0382 150: 0.0294 500: 0.0261 1,500: 0.0238 4,000: 0.022 | Murata Signal Filter NFM18PS Series, Max 2A 6.3V DC, SMD |  | NFM18PS | 1 µF |  | 2 A |  | 30mOhm | 0.028" (0.70mm) |  | - |  | 1 (Unlimited) |  | Surface Mount |  | -55°C ~ 125°C |  | 0603 (1608 Metric), 3 PC Pad |  |  |  | 5973504 |  | EMIFIL®, NFM18 | 0.063" L x 0.032" W (1.60mm x 0.80mm) | - |  | - | ±20% | 6.3V |  |  | https://www.unikeyic.com/media/datasheet/db/da/68ee/db/ce59121ee98e4414a36f19bd1804fb92.pdf | https://www.unikeyic.com/products/capacitor-feed-through/nfm18ps105d0j3d/22378627.html
NFM21CC221R1H3D | Murata Manufacturing | 5: 0.2412 50: 0.1447 150: 0.1034 500: 0.0905 1,500: 0.0804 4,000: 0.0724 | 50V 700mA 220pF ±20% 0805 SMD mount 2mm*1.25mm*950μm |  | NFM21CC | 220 pF |  | 700 mA |  | - | 0.037" (0.95mm) |  | - |  | 1 (Unlimited) |  | Surface Mount |  | -55°C ~ 125°C |  | 0805 (2012 Metric), 3 PC Pad |  |  |  | 3846174 |  | EMIFIL®, NFM21 | 0.079" L x 0.049" W (2.00mm x 1.25mm) | - |  | - | ±20% | 50V |  |  | https://www.unikeyic.com/media/datasheet/f6/74/b471/f6/4df1bc5dff9f133b0bbefd89602775cc.pdf | https://www.unikeyic.com/products/capacitor-feed-through/nfm21cc221r1h3d/22375111.html
NFM21HC223R1H3D | Murata Manufacturing | 5: 0.1297 50: 0.095 150: 0.0749 500: 0.0672 1,000: 0.0619 3,000: 0.0573 | 50V 2A 30mΩ 22nF ±20% 0805 SMD mount 2mm*1.25mm*950μm |  | NFM21HC | 0.022 µF |  | 2 A |  | 30mOhm | 0.037" (0.95mm) |  | - |  | 1 (Unlimited) |  | Surface Mount |  | -55°C ~ 125°C |  | 0805 (2012 Metric), 3 PC Pad |  |  |  | 4381372 |  | EMIFIL®, NFM21 | 0.079" L x 0.049" W (2.00mm x 1.25mm) | - |  | - | ±20% | 50V |  |  | https://www.unikeyic.com/media/datasheet/10/18/9125/10/9e39097cc224a0b4a47752cff4c4d645.pdf | https://www.unikeyic.com/products/capacitor-feed-through/nfm21hc223r1h3d/32749686.html
NFM21PC105B1C3D | Murata Manufacturing | 10: 0.0545 100: 0.0487 500: 0.0443 1,500: 0.0421 4,000: 0.0391 8,000: 0.0379 12,000: 0.036 | Murata SMD Signal Filter, NFM21Pseries, 16V DC, 0805 (2012M), Highest+85°C |  | NFM21PC | 1 µF |  | 4 A |  | 20mOhm | 0.037" (0.95mm) |  | - |  | 1 (Unlimited) |  | Surface Mount |  | -40°C ~ 85°C |  | 0805 (2012 Metric), 3 PC Pad |  |  |  | 1678748 |  | EMIFIL®, NFM21 | 0.079" L x 0.049" W (2.00mm x 1.25mm) | - |  | - | ±20% | 16V |  |  | https://www.unikeyic.com/media/datasheet/02/b1/c67b/02b1c67bfa3d9e29f1eea3ffb8537c29.pdf | https://www.unikeyic.com/products/capacitor-feed-through/nfm21pc105b1c3d/22357842.html
NFM21PC224R1C3D | Murata Manufacturing | 5: 0.09 50: 0.0627 150: 0.048 500: 0.0426 1,500: 0.039 4,000: 0.0359 | 220nF ±20% 1 16V 0805 SMD mount 2mm*1.25mm*1.25mm |  | NFM21PC | 0.22 µF |  | 2 A |  | 30mOhm | 0.037" (0.95mm) |  | - |  | 1 (Unlimited) |  | Surface Mount |  | -55°C ~ 125°C |  | 0805 (2012 Metric), 3 PC Pad |  |  |  | 3846178 |  | EMIFIL®, NFM21 | 0.079" L x 0.049" W (2.00mm x 1.25mm) | - |  | - | ±20% | 16V |  |  | https://www.unikeyic.com/media/datasheet/21/2f/58ab/21/1302644052c1d0d4328a7fba929bf493.pdf | https://www.unikeyic.com/products/capacitor-feed-through/nfm21pc224r1c3d/32813682.html
NFM21PC474R1C3D | Murata Manufacturing | 5: 0.1432 50: 0.0859 150: 0.0614 500: 0.0537 1,500: 0.0477 4,000: 0.043 | 2000h ±20% X7R 2A 16V 50V 16V 30mΩ Ceramics 1 470nF 0805 SMD mount 2mm*1.25mm*1.25mm |  | NFM21PC | 0.47 µF |  | 2 A |  | 30mOhm | 0.037" (0.95mm) |  | - |  | 1 (Unlimited) |  | Surface Mount |  | -55°C ~ 125°C |  | 0805 (2012 Metric), 3 PC Pad |  |  |  | 600010 |  | EMIFIL®, NFM21 | 0.079" L x 0.049" W (2.00mm x 1.25mm) | - |  | - | ±20% | 16V |  |  | https://www.unikeyic.com/media/datasheet/94/eb/fe10/94ebfe100f586a8790e530a480eaa74a.pdf | https://www.unikeyic.com/products/capacitor-feed-through/nfm21pc474r1c3d/22415034.html
NFM31KC103R1H3L | Murata Manufacturing | 5: 1.224 50: 0.7344 150: 0.5246 500: 0.459 1,500: 0.408 4,000: 0.3672 | 10nF ±20% 1 50V 1206 SMD mount 3.2mm*1.6mm*1.2mm |  | NFM31KC | 10000 pF |  | 10 A |  | 1.5mOhm | 0.059" (1.50mm) |  | - |  | 1 (Unlimited) |  | Surface Mount |  | -55°C ~ 125°C |  | 1206 (3216 Metric), 3 PC Pad |  |  |  | 5798041 |  | EMIFIL®, NFM31 | 0.126" L x 0.063" W (3.20mm x 1.60mm) | - |  | - | ±20% | 50V |  |  | https://www.unikeyic.com/media/datasheet/7b/6d/53d1/7b/8a3441c5d102ecd47980b4f4d4ddbe13.pdf | https://www.unikeyic.com/products/capacitor-feed-through/nfm31kc103r1h3l/22433953.html
NFM31KC103R2A3L | Murata Manufacturing | 1: 0.7576 10: 0.5772 50: 0.4663 150: 0.4297 500: 0.3983 1,000: 0.3712 | 10nF ±20% 1 100V 1206 SMD mount 3.2mm*1.6mm*1.6mm |  | NFM31KC | 10000 pF |  | 10 A |  | 1.5mOhm | 0.059" (1.50mm) |  | - |  | 1 (Unlimited) |  | Surface Mount |  | -55°C ~ 125°C |  | 1206 (3216 Metric), 3 PC Pad |  |  |  | 16706817 |  | EMIFIL®, NFM31 | 0.126" L x 0.063" W (3.20mm x 1.60mm) | - |  | - | ±20% | 100V |  |  | https://www.unikeyic.com/media/datasheet/d2/18/20dc/d2/a89c5b10259b6a1acffa21f0f7cf45f5.pdf | https://www.unikeyic.com/products/capacitor-feed-through/nfm31kc103r2a3l/22328139.html
NFM31PC276D0E3L | Murata Manufacturing | 10: 0.4752 100: 0.3577 500: 0.287 1,000: 0.2656 3,000: 0.2192 6,000: 0.2091 |  |  |  | 27 µF |  | 6 A |  | 5mOhm | 0.059" (1.50mm) |  | - |  | 1 (Unlimited) |  | Surface Mount |  | -55°C ~ 105°C |  | 1206 (3216 Metric), 3 PC Pad |  |  |  | 19115621 |  | NFM | 0.126" L x 0.063" W (3.20mm x 1.60mm) | - |  | - | ±20% | 2.5V |  | 2837 | https://www.unikeyic.com/media/about_us/Unikey_ISO_9001_Certification.pdf | https://www.unikeyic.com/products/capacitor-feed-through/nfm31pc276d0e3l/702004887.html
NFM41CC102R2A3L | Murata Manufacturing | 100: 0.2908 500: 0.2752 1,000: 0.2522 2,000: 0.2285 4,000: 0.2048 | MLCC 1nF -20%~50% 100V 1806 SMD 4.5mm × 1.6mm × 1.6mm |  | NFM41CC | 1000 pF |  | 300 mA |  | 300mOhm | 0.047" (1.20mm) |  | - |  | 1 (Unlimited) |  | Surface Mount |  | -55°C ~ 125°C |  | 1806 (4516 Metric), 3 PC Pad |  |  |  | 5797779 |  | EMIFIL®, NFM41 | 0.177" L x 0.063" W (4.50mm x 1.60mm) | - |  | - | -20%, +50% | 100V |  | 574 | https://www.unikeyic.com/media/datasheet/8b/7b/485d/8b/c17e64c65b45d535a500d5ecb16cca26.pdf | https://www.unikeyic.com/products/capacitor-feed-through/nfm41cc102r2a3l/22282177.html
NFM51R00P106 | Murata Manufacturing | 25: 2.7172 50: 2.6281 75: 2.539 | 25V 10μF 1206 SMD 3.2mm × 1.6mm × 1.8mm | Industrial |  | 10μF | - |  | - |  |  | - |  | 3.2mm*1.6mm*1.8mm |  | SMD mount |  | -40℃~85℃ |  | 1206 |  |  | - | 25V |  | Compliant | [7 empty] | NFM51R00P106 Murata Manufacturing | 25 | https://www.unikeyic.com/media/datasheet/46/9a/11a7/ef/ea10103648652343b0e3a4cee64adfca.pdf | https://www.unikeyic.com/products/capacitor-feed-through/nfm51r00p106/32800676.html
NFMJMPC226D0E3D | Murata Manufacturing | 100: 0.1476 500: 0.1127 1,000: 0.0955 2,500: 0.0927 5,000: 0.0814 10,000: 0.0689 20,000: 0.0622 | ±20% 2A 2.5V 2.5V 22μF 0504 SMD mount 1.2mm*900μm*750μm |  | NFMJMPC | 22 µF |  | 2 A |  | 30mOhm | 0.032" (0.80mm) |  | - |  | 1 (Unlimited) |  | Surface Mount |  | -55°C ~ 105°C |  | 0504 (1210 Metric) |  |  |  | 7725436 |  | NFM | 0.047" L x 0.035" W (1.20mm x 0.90mm) | - |  | - | ±20% | 2.5V |  | 18895 | https://www.unikeyic.com/media/datasheet/47/bb/28a8/47/96d545701c3eb9de88b4f749d6d05371.pdf | https://www.unikeyic.com/products/capacitor-feed-through/nfmjmpc226d0e3d/32766455.html
NFMJMPC226R0G3D | Murata Manufacturing | 5: 0.1044 50: 0.0861 150: 0.0773 500: 0.0708 2,500: 0.0655 5,000: 0.0629 | 22μF ±20% 1 2.5V 0504 SMD mount 1.2mm*900μm*900μm |  | NFMJMPC | 22 µF |  | 2 A |  | 30mOhm | 0.032" (0.80mm) |  | - |  | 1 (Unlimited) |  | Surface Mount |  | -55°C ~ 105°C |  | 0504 (1210 Metric) |  |  |  | 7725437 |  | NFM | 0.047" L x 0.035" W (1.20mm x 0.90mm) | - |  | - | ±20% | 4V |  |  | https://www.unikeyic.com/media/datasheet/e2/eb/a30e/e2/20ecdc0dda21785f6707d96655e97ab4.pdf | https://www.unikeyic.com/products/capacitor-feed-through/nfmjmpc226r0g3d/22385062.html
NFMJMPL226D0E5D | Murata Manufacturing | 100: 0.2112 400: 0.1564 1,200: 0.139 4,000: 0.1107 8,000: 0.1028 | 2.5V 2A 30mΩ 22μF 0504 1.2mm(Length)*900μm(height) |  |  | 22 µF |  | 2 A |  | 30mOhm | 0.026" (0.65mm) |  | - |  | 1 (Unlimited) |  | Surface Mount |  | -55°C ~ 105°C |  | 0504 (1210 Metric) |  |  |  | 16821856 |  | NFM | 0.047" L x 0.035" W (1.20mm x 0.90mm) | - |  | - | ±20% | 2.5V |  | 590 | https://www.unikeyic.com/media/about_us/Unikey_ISO_9001_Certification.pdf | https://www.unikeyic.com/products/capacitor-feed-through/nfmjmpl226d0e5d/27394539.html
SBSGC0500224MXB | Syfer | 1: 12.3734 10: 9.425 50: 8.2476 100: 7.8831 500: 7.2658 1,000: 7.0746 | 50V 10A 60dB 5mΩ 220mF SMD 5.25mm × 3.2mm × 2.5mm | Industrial |  | 220mF | - |  | 5mΩ |  |  | 60dB |  | 5.25mm*3.2mm*2.5mm |  | SMD mount |  | -55℃~125℃ |  |  |  |  | 10A | 50V |  | Compliant | [7 empty] | SBSGC0500224MXB Syfer | 375 | https://www.unikeyic.com/media/datasheet/ad/c1/a94d/78/8147503ccd38783136d80fed3ff5bc74.pdf | https://www.unikeyic.com/products/capacitor-feed-through/sbsgc0500224mxb/22418874.html
SFUMC5000223MX0 | Knowles Electronics | 7: 16.94 30: 16.236 59: 15.587 | Feed Through Capacitor 1 Function(s) 500V 10A |  |  | - | - |  | - |  |  | - | [10 empty] | - | - | [10 empty] | 100 | https://www.unikeyic.com/media/about_us/Unikey_ISO_9001_Certification.pdf | https://www.unikeyic.com/products/capacitor-feed-through/sfumc5000223mx0/32852733.html
YFF15SC1H101MT000N | TDK | 50: 0.0221 500: 0.0176 1,500: 0.0143 5,000: 0.0121 10,000: 0.0113 | 100pF 50V ±20% 1A 50V 0402 SMD mount 1mm*550μm*300μm | Industrial |  | 100pF | ±20% |  | 300mΩ |  |  | 30dB@ 1.5GHz~6GHz |  | 1mm(Length) |  | SMD mount |  | -55℃~125℃ |  | 0402 |  |  | 1A | 50V |  | Compliant | [7 empty] | YFF15SC1H101MT000N TDK |  | https://www.unikeyic.com/media/datasheet/80/89/504c/80/e466d768656c6d0ac39b3294fded1649.pdf | https://www.unikeyic.com/products/capacitor-feed-through/yff15sc1h101mt000n/32823904.html
YFF18AC0G106MT0YHE | TDK | 3,000: 0.1892 6,000: 0.1793 9,000: 0.1743 15,000: 0.1688 21,000: 0.1657 30,000: 0.1626 | 10µF 4V 4A 10mOhm 0603 (Metric 1608)、4 PC Board |  |  | - | - |  | - |  |  | - | [7 empty] | 0603 |  |  | - | - |  | Compliant | [8 empty] | 3140 | https://www.unikeyic.com/media/about_us/Unikey_ISO_9001_Certification.pdf | https://www.unikeyic.com/products/capacitor-feed-through/yff18ac0g106mt0yhe/27376179.html
YFF18AC0G475MT0Y0E | TDK | 100: 0.2769 500: 0.2042 1,000: 0.198 2,000: 0.1946 4,000: 0.1665 | 3-terminal Feed through filter |  |  | - | - |  | - |  |  | - | [10 empty] | - | - |  | Compliant | [8 empty] | 744 | https://www.unikeyic.com/media/about_us/Unikey_ISO_9001_Certification.pdf | https://www.unikeyic.com/products/capacitor-feed-through/yff18ac0g475mt0y0e/32748322.html
YFF18AC1H221MT0Y0N | TDK | 4,000: 0.0525 12,000: 0.0494 | ±20% 1A 50V 50V 220pF 0603 SMD mount 1.6mm*800μm*600μm | Automotive |  | 220pF | ±20% |  | 300mΩ |  |  | 30dB@ 800MHz~6GHz |  | 1.6mm(Length) |  | SMD mount |  | -55℃~125℃ |  | 0603 |  |  | 1A | 50V |  | Compliant | [7 empty] | YFF18AC1H221MT0Y0N TDK |  | https://www.unikeyic.com/media/datasheet/21/76/6390/21/29148c91c97957a4a9f2f398b4820609.pdf | https://www.unikeyic.com/products/capacitor-feed-through/yff18ac1h221mt0y0n/32811335.html
YFF18PC0J224MT0H0N | TDK | 100: 0.1632 400: 0.1139 4,000: 0.0938 8,000: 0.0836 | TDK 220nFChip feedthrough capacitor, YFF-Pseries, 6.3V DC, Highest+125°C | Industrial |  | 220nF | ±20% |  | 30mΩ |  |  | 40dB@ 3MHz~1GHz |  | 1.6mm*800μm*900μm |  | board mount, SMD mount |  | -55℃~125℃ |  | 0603 |  |  | 4A | 6.3V |  | Compliant | [7 empty] | YFF18PC0J224MT0H0N TDK | 3705 | https://www.unikeyic.com/media/datasheet/1c/13/db4e/1c/8334da1ebbe93104ebd73709ffc11821.pdf | https://www.unikeyic.com/products/capacitor-feed-through/yff18pc0j224mt0h0n/22268545.html
YFF18PW0J474MT0H0N | TDK | 5: 0.0931 50: 0.0713 150: 0.0592 500: 0.0511 2,000: 0.0452 4,000: 0.0413 | 470nF ±20% 1 6.3V 0603 SMD mount 1.6mm*800μm*800μm | Industrial |  | 470nF | ±20% |  | 30mΩ |  |  | 40dB@ 2MHz~2GHz |  | 1.6mm(Length) |  | SMD mount |  | -55℃~125℃ |  | 0603 |  |  | 4A | 6.3V |  | Compliant | [7 empty] | YFF18PW0J474MT0H0N TDK |  | https://www.unikeyic.com/media/datasheet/1c/13/db4e/1c/8334da1ebbe93104ebd73709ffc11821.pdf | https://www.unikeyic.com/products/capacitor-feed-through/yff18pw0j474mt0h0n/22400517.html
YFF18SC1H220MT0H0N | TDK | 5: 0.0799 50: 0.057 150: 0.049 500: 0.0439 2,000: 0.036 4,000: 0.0342 | TDK 22pFChip feedthrough capacitor, YFF-SCseries, 50V DC, Highest+125°C | Industrial |  | 22pF | ±20% |  | 300mΩ |  |  | 30dB@ 4GHz~6GHz |  | 1.6mm*800μm*700μm |  | SMD mount |  | -55℃~125℃ |  | 0603 |  |  | 1A | 50V |  | Compliant | [7 empty] | YFF18SC1H220MT0H0N TDK |  | https://www.unikeyic.com/media/datasheet/ea/60/0eb1/ea/0dc21357761648466d79f01f1fbab2c0.pdf | https://www.unikeyic.com/products/capacitor-feed-through/yff18sc1h220mt0h0n/22437723.html
YFF18SC1H223MT0H0N | TDK | 5: 0.107 50: 0.0799 150: 0.0721 500: 0.0626 2,000: 0.0571 4,000: 0.0535 | 22nF ±20% 1 50V 0603 SMD mount 1.6mm*800μm*600μm | Industrial |  | 22nF | ±20% |  | 50mΩ |  |  | 30dB@ 10MHz~3GHz |  | 1.6mm(Length) |  | SMD mount |  | -55℃~125℃ |  | 0603 |  |  | 1A | 50V |  | Compliant | [7 empty] | YFF18SC1H223MT0H0N TDK |  | https://www.unikeyic.com/media/datasheet/89/6d/163b/89/ef680dfb1aba8506309e8a055b20d6cd.pdf | https://www.unikeyic.com/products/capacitor-feed-through/yff18sc1h223mt0h0n/32848653.html
YFF21AC1A475MT0Y0N | TDK | 100: 0.3358 500: 0.2527 1,000: 0.2437 2,000: 0.2403 4,000: 0.2115 | 3-TERMINAL FILTER, 4.7UF, 4A/10V, 0805; |  |  | - | - |  | - |  |  | - | [10 empty] | - | - | [10 empty] | 13747 | https://www.unikeyic.com/media/about_us/Unikey_ISO_9001_Certification.pdf | https://www.unikeyic.com/products/capacitor-feed-through/yff21ac1a475mt0y0n/871279963.html
YFF21AC1H101MT0Y0N | TDK | 5: 0.1889 50: 0.1572 150: 0.1319 500: 0.1098 2,000: 0.0985 4,000: 0.0943 | 100pF ±20% 1 50V 0805 SMD mount 2mm*1.25mm*850μm | Automotive |  | 100pF | ±20% |  | 300mΩ |  |  | 30dB@ 1GHz~5GHz |  | 2mm(Length)*1.25mm(width) |  | SMD mount |  | -55℃~125℃ |  | 0805 |  |  | 1A | 50V |  | Compliant | [7 empty] | YFF21AC1H101MT0Y0N TDK |  | https://www.unikeyic.com/media/datasheet/21/76/6390/21/29148c91c97957a4a9f2f398b4820609.pdf | https://www.unikeyic.com/products/capacitor-feed-through/yff21ac1h101mt0y0n/32766370.html
YFF21AC1H221MT0Y0N | TDK | 4,000: 0.1202 8,000: 0.1135 12,000: 0.1101 20,000: 0.1065 28,000: 0.1042 40,000: 0.1021 | RF Filter, 50V 1A, 30dB@700MHz-5GHz, 300mΩ, 220pF ±20%, 0805, Board Mount, SMD, 2mm × 1.25mm × 1mm | Automotive |  | 220pF | ±20% |  | 300mΩ |  |  | 30dB@ 700MHz~5GHz |  | 2mm*1.25mm*1mm |  | board mount, SMD mount |  | -55℃~125℃ |  | 0805 |  |  | 1A | 50V |  | Compliant | [7 empty] | YFF21AC1H221MT0Y0N TDK | 4754 | https://www.unikeyic.com/media/datasheet/21/76/6390/21/29148c91c97957a4a9f2f398b4820609.pdf | https://www.unikeyic.com/products/capacitor-feed-through/yff21ac1h221mt0y0n/32767817.html
YFF21AC1H222MT0Y0N | TDK | 100: 0.2584 500: 0.1748 1,000: 0.1655 2,000: 0.1526 4,000: 0.1433 | 2.2nF 50V ±20% 1A 50V 0805 SMD mount 2mm*1.25mm*850μm | Automotive |  | 2.2nF | ±20% |  | 300mΩ |  |  | 30dB@ 70MHz~2GHz |  | 2mm(Length)*1.25mm(width) |  | SMD mount |  | -55℃~125℃ |  | 0805 |  |  | 400mA | 50V |  | Compliant | [7 empty] | YFF21AC1H222MT0Y0N TDK | 3243 | https://www.unikeyic.com/media/datasheet/21/76/6390/21/29148c91c97957a4a9f2f398b4820609.pdf | https://www.unikeyic.com/products/capacitor-feed-through/yff21ac1h222mt0y0n/32844034.html
YFF21AC1H470MT0Y9N | TDK | 10,000: 0.0479 100,000: 0.0465 | Feedthrough Capacitor | Automotive |  | - | - |  | - |  |  | - | [10 empty] | - | - | [9 empty] | YFF21AC1H470MT0Y9N TDK | 10000000 | https://www.unikeyic.com/media/datasheet/45/b2/032b/04/30194a262c607d4cee3a436917ea5865.pdf | https://www.unikeyic.com/products/capacitor-feed-through/yff21ac1h470mt0y9n/32848699.html
YFF21AC1H472MT0Y0N | TDK | 1,667: 0.1177 4,167: 0.1122 16,667: 0.1078 | Capacitor, 4.7nF ±20% 50V 400mA 30dB@40MHz~2GHz 300mΩ 0805 Board Mount, SMD 2mm × 1.25mm × 1mm | Automotive |  | 4.7nF | ±20% |  | 300mΩ |  |  | 30dB@ 40MHz~2GHz |  | 2mm*1.25mm*1mm |  | board mount, SMD mount |  | -55℃~125℃ |  | 0805 |  |  | 400mA | 50V |  | Compliant | [7 empty] | YFF21AC1H472MT0Y0N TDK | 25000 | https://www.unikeyic.com/media/datasheet/21/76/6390/21/29148c91c97957a4a9f2f398b4820609.pdf | https://www.unikeyic.com/products/capacitor-feed-through/yff21ac1h472mt0y0n/22340062.html
YFF31AH2A104MT0Y0N | TDK | 1: 0.3215 10: 0.2584 30: 0.2335 100: 0.2003 500: 0.1757 1,000: 0.1648 | ±20% 6A 100V 100V 100nF 1206 SMD mount 3.2mm*1.6mm*1.6mm | Automotive |  | 100nF | ±20% |  | 2.5mΩ |  |  | 40dB@ 7MHz~2GHz |  | 3.2mm*1.6mm*1.6mm |  | SMD mount |  | -55℃~125℃ |  | 1206 |  |  | 10A | 100V |  | Compliant | [7 empty] | YFF31AH2A104MT0Y0N TDK |  | https://www.unikeyic.com/media/datasheet/63/4e/4a38/63/294289f3865371d379590f534d9d96ac.pdf | https://www.unikeyic.com/products/capacitor-feed-through/yff31ah2a104mt0y0n/22424001.html
YFF31HC1H153MT000N | TDK | 5: 0.2452 50: 0.1965 150: 0.164 500: 0.1469 2,000: 0.1331 4,000: 0.1247 | ±20% 10A 50V 50V 15nF 1206 SMD mount 3.2mm*1.6mm*1.3mm | Automotive |  | 15nF | ±20% |  | 1.5mΩ |  |  | 40dB@ 40MHz~2GHz |  | 3.2mm*1.6mm*1.3mm |  | SMD mount |  | -55℃~125℃ |  | 1206 |  |  | 10A | 50V |  | Compliant | [7 empty] | YFF31HC1H153MT000N TDK |  | https://www.unikeyic.com/media/datasheet/8f/9d/92c9/8f/edd23ed1b34d1de5505da3843a746f8c.pdf | https://www.unikeyic.com/products/capacitor-feed-through/yff31hc1h153mt000n/22366712.html
YFF31PC1C105MT000N | TDK | 5: 0.2347 50: 0.1963 150: 0.1771 500: 0.1637 2,000: 0.1426 4,000: 0.1331 | ±20% 2A 16V 16V 1μF 1206 SMD mount 3.2mm*1.6mm*1.6mm | Industrial |  | 1μF | ±20% |  | 40mΩ |  |  | 40dB@ 700kHz~1GHz |  | 3.2mm*1.6mm*1.6mm |  | SMD mount |  | -55℃~125℃ |  | 1206 |  |  | 2A | 16V |  | Compliant | [7 empty] | YFF31PC1C105MT000N TDK |  | https://www.unikeyic.com/media/datasheet/1c/13/db4e/1c/8334da1ebbe93104ebd73709ffc11821.pdf | https://www.unikeyic.com/products/capacitor-feed-through/yff31pc1c105mt000n/22364388.html