## DTU (Data Terminal Unit) Device
Part Number | Manufacturer | Price | Description | Category Name | Data Rate | Datasheet | Interface | Length/Width/Height | Power | Protocol | SIM Card | Working Current | Working Voltage | Stock | Datasheet URL | Source URL
SG-HDRM100 | SIGMOD LABS | 1: 70.9552 50: 69.063 100: 67.1709 600: 65.7518 1,200: 63.8596 | PPTP,L2TP,IPSEC,TCP,UDP,DHCP,HTTP,DDNS,TR-069,HTTPS,SSH,SNMP,Modbus,IEC 101-104,61850,DL/T645,DLMS,698; Max 160mA,1.92W@12V; Idle 36mA,0.43W@12V; LTE FDD DL150Mbps UL50Mbps; TDD DL130Mbps UL30Mbps; UMTS DC-HSDPA DL42Mbps; HSUPA UL5.76Mbps; WCDMA DL384Kbps UL384Kbps; GSM EDGE DL296Kbps UL236.8Kbps; GPRS DL107Kbps UL85.6Kbps; 1*SIM(1.8/3V) or eSIM; 107mm×98.1mm×23.05mm | DTU (Data Terminal Unit) Devices | LTE：, LTE FDD：Theoretical Max Downlink Bandwidth 150Mbps, Theoretical Max Uplink Bandwidth 50Mbps 。, LTE TDD：Theoretical Max Downlink Bandwidth 130Mbps, Theoretical Max Uplink Bandwidth 30Mbps, UMTS：, DC-HSDPA：Theoretical Max Downlink Bandwidth 42Mbps 。, HSUPA：Theoretical Max Uplink Bandwidth 5.76Mbps 。 WCDMA：Theoretical Max Downlink Bandwidth 384Kbps, Theoretical Max Uplink Bandwidth 384Kbps 。, GSM：, EDGE：Theoretical Max Downlink Bandwidth 296Kbps, Theoretical Max Uplink Bandwidth 236.8Kbps 。, GPRS：Theoretical Max Downlink Bandwidth 107Kbps, Theoretical Max Uplink Bandwidth 85.6Kbps 。 | SG-HDRM100 SIGMOD LABS | 1* WAN/2* LAN 10/100Mbps Ethernet Port, 1*RS232 Or 1*RS485 interface。 | 107mm*98.1mm*23.05mm | Idle State： 36mA, 0.43W @12 V, Data Transmission State： maximum 160 mA, 1.92W @12 V | support PPTP, L2TP, IPSEC VPN, TCP, UDP, DHCP, HTTP, DDNS, TR-069, HTTPS, SSH, SNMP Protocols etc.。support Modbus, IEC 101、IEC 102、IEC103、IEC104、IEC 61850、DL/T645、DLMS、DL/T698Protocols etc.。 | support 1* SIM Card, 1.8V / 3V Or 1* eSIM Card。 ( ) | maximum 160 mA, 1.92W @12 V | 12V | 1200 | https://www.unikeyic.com/media/datasheet/f1/b5/ecac/f1b5ecacab708a6bec51b663e52f3f7d.pdf | https://www.unikeyic.com/products/dtu/sg-hdrm100/724085162.html
SG-HDRM200(5G) | SIGMOD LABS | 1: 362.6598 50: 352.9889 100: 343.318 600: 336.0648 1,200: 326.3939 | PPTP,L2TP,IPSEC VPN,TCP,UDP,DHCP,HTTP,DDNS,TR-069,HTTPS,SSH,SNMP,Modbus,IEC 101/102/103/104,IEC 61850,DL/T645,DLMS,DL/T698. Max 360mA,4.32W@12V. 1*WAN/4*LAN Gigabit,1*RS232(3Pin)/1*RS485 or 2*RS485. WCDMA Class 3 (24dBm+1/-3dB). LTE-FDD/TDD/5G NR Class 3 (23dBm±2dB). LTE B38/B40/B41/B42 Class 2 (26dBm±2dB). 5G NR n41/n77/n78/n79 SA. DL 2.5Gbps UL 650Mbps. 5G SA DL 2.1Gbps UL 900Mbps. LTE DL 1.0Gbps UL 200Mbps. DC-HSDPA DL 42Mbps. HSUPA UL 5.76Mbps. WCDMA DL/UL 384Kbps. 2*SIM 1.8V/3V or 1*eSIM opt. 149.7mm×109.81mm×25.8mm | DTU (Data Terminal Unit) Devices | SA. 2.5Gbps, 650Mbps ◆ 5G SA. 2.1Gbps, 900Mbps ◆ LTE. 1.0Gbps, 200Mbps ◆ DC-HSDPA. 42Mbps ◆ HSUPA. 5.76Mbps ◆ WCDMA 384Kbps, 384Kbps |  | 1*WAN/4* LAN , 1*RS232( 3 Pins ) /1*RS485 Or 2*RS485 | 149.7mm*109.81mm*25.8mm | ◆ WACDMA frequency band： Class 3 (24dBm+1/-3dB)。 ◆ LTE-FDD frequency band：Class 3 (23dBm±2dB) 。 ◆ LTE-TDD frequency band：Class 3 (23dBm±2dB) 。 ◆ 5G NR frequency band：Class 3 (23dBm±2dB) 。 ◆ LTE B38/B40/B41/B42 frequency band：Class 2 (26dBm±2dB) 。 ◆ 5G NR n41/n77/n78/n79 frequency band：Class | support PPTP, L2TP, IPSEC VPN, TCP, UDP, DHCP, HTTP, DDNS, TR-069, HTTPS, SSH, SNMP Protocols etc.。support Modbus, IEC 101、IEC 102、IEC103、IEC104、IEC 61850、DL/T645、DLMS、DL/T698Protocols etc.。 | support 2 * SIM Card Interface, 1.8V / 3V . Or 1* eSIM Card ( ) | maximum 360 mA, 4.32W @12 V | 12V | 1200 | https://www.unikeyic.com/media/about_us/Unikey_ISO_9001_Certification.pdf | https://www.unikeyic.com/products/dtu/sg-hdrm200-5g/724091079.html
SG-HDRM200--CAT12 | SIGMOD LABS | 1: 141.9104 50: 138.1261 100: 134.3419 600: 131.5036 1,200: 127.7194 | IEEE 802.11b/g/n, DC In +6/2.5A~36V/0.5A, Max 360mA, 4.32W@12V, 1*WAN/4*LAN GigE, 1*RS232(3P)/1*RS485 or 2*RS485, 1*USB2.0, 2*SIM (1.8V/3V) or 1*eSIM, 155mm×105mm×25mm | DTU (Data Terminal Unit) Devices | - | SG-HDRM200--CAT12 SIGMOD LABS | 1*WAN/4* LAN , 1*RS232( 3 Pins ) /1*RS485 Or 2*RS485 interface, 1*USB2.0 interface | 155mm*105mm*25mm | - | IEEE 802.11b/g/n | support 2 * SIM Card Interface, 1.8V / 3V . Or 1* eSIM Card ( ) | DC input： +6/2.5A~36V/0.5A | maximum 360 mA, 4.32W @12 V | 1200 | https://www.unikeyic.com/media/datasheet/89/6c/db29/896cdb296c93f19ae6b34c06925dd3eb.pdf | https://www.unikeyic.com/products/dtu/sg-hdrm200-cat12/724087392.html
SG-HDRM200--CAT6 | SIGMOD LABS | 1: 126.1426 50: 122.7788 100: 119.415 600: 116.8921 1,200: 113.5283 | IEEE 802.11b/g/n, DC In +6/2.5A~36V/0.5A, Max 360mA, 4.32W@12V, 1*WAN/4*LAN GigE, 1*RS232(3P)/1*RS485 or 2*RS485, 1*USB2.0, 2*SIM (1.8V/3V) or 1*eSIM, 155mm×105mm×25mm | DTU (Data Terminal Unit) Devices | - | SG-HDRM200--CAT6 SIGMOD LABS | 1*WAN/4* LAN , 1*RS232( 3 Pins ) /1*RS485 Or 2*RS485 interface, 1*USB2.0 interface | 155mm*105mm*25mm | - | IEEE 802.11b/g/n | support 2 * SIM Card Interface, 1.8V / 3V . Or 1* eSIM Card ( ) | DC input： +6/2.5A~36V/0.5A | maximum 360 mA, 4.32W @12 V | 1200 | https://www.unikeyic.com/media/datasheet/d0/be/cc71/d0becc71143ddd21c862c4bcebac1b80.pdf | https://www.unikeyic.com/products/dtu/sg-hdrm200-cat6/724082669.html
SG-HiR204--CAT6 | SIGMOD LABS | 1: 91.4534 50: 89.0146 100: 86.5758 600: 84.7468 1,200: 82.3081 | Supports PPTP,L2TP,IPSEC VPN,TCP,UDP,DHCP,HTTP,DDNS,TR-069,HTTPS,SSH,SNMP etc protocol. Max 360 mA,4.32W @12 V 12V 1*WAN/1* LAN gigabit Ethernet port. 1*USB2.0 port.1*RJ11 telephone port,VOLTE (Optional). Idle. 80mA,0.96W @12 V,Data link. Max 360 mA,4.32W @12 V,Peak. Max 470mA,5.64W @12V 4G LTE--CAT 6,LTE-FDD Max 300M(DL),Max 50Mbps (UL),LTE-TDD Max 226M (DL),Max 28Mbps (UL). 4G LTE-CAT 12,LTE-FDD. Max 600Mbps (DL)，Max 150Mbps (UL) . LTE-TDD. Max 430Mbps (DL)，Max 90Mbps (UL). HSPA+. DL 42Mbps,UL 11.2Mbps. WCDMA. DL 384Kbps,UL 384Kbps Supports 1* SIM slots,1.8V / 3V . Or 1* eSIM card. ( 156mm*125.5mm*31mm | DTU (Data Terminal Unit) Devices | 4G LTE--CAT 6, LTE-FDD Max 300M(DL), Max 50Mbps (UL), LTE-TDD Max 226M (DL), Max 28Mbps (UL). 4G LTE-CAT 12, LTE-FDD. Max 600Mbps (DL), Max 150Mbps (UL) . LTE-TDD. Max 430Mbps (DL), Max 90Mbps (UL). HSPA+. DL 42Mbps, UL 11.2Mbps. WCDMA. DL 384Kbps, UL 384Kbps | SG-HiR204--CAT6 SIGMOD LABS | 1*WAN/1* LAN gigabit Ethernet port. 1*USB2.0 port.1*RJ11 telephone port, VOLTE (Optional). | 156mm*125.5mm*31mm | Idle. 80mA, 0.96W @12 V, Data link. Max 360 mA, 4.32W @12 V, Peak. Max 470mA, 5.64W @12V | Supports PPTP, L2TP, IPSEC VPN, TCP, UDP, DHCP, HTTP, DDNS, TR-069, HTTPS, SSH, SNMP etc protocol. | Supports 1* SIM slots, 1.8V / 3V . Or 1* eSIM card. ( | Max 360 mA, 4.32W @12 V | 12V | 1200 | https://www.unikeyic.com/media/datasheet/c6/ea/700d/c6ea700dbcf4844ba0f0a6d81e88a467.pdf | https://www.unikeyic.com/products/dtu/sg-hir204-cat6/724066733.html
SG-HiR204-A | SIGMOD LABS | 1: 61.4945 50: 59.8546 100: 58.2148 600: 56.9849 1,200: 55.345 | Supports PPTP,L2TP,IPSEC VPN,TCP,UDP,DHCP,HTTP,DDNS,TR-069 etc protocol. Max 360 mA,4.32W @12 V 12V 1*USB2.0 port,1*RJ45 Gigabit ETH port. Idle. 80mA,0.96W @12 V,Data link. Max 360 mA,4.32W @12 V,Peak. Max 470mA,5.64W @12V ◆ LTE-FDD. Max 300Mbps (DL)/50Mbps (UL),◆ LTE-TDD. Max 220Mbps (DL)/30Mbps (U,◆,L),HSPA+. Max 42Mbps (DL)/ 5.76Mbps (UL),◆ UMTS. Max 384Kbps (DL)/384Kbps (UL) Supports 1* SIM slot,1.8V / 3V . Or 1* eSIM card. ( Optional ) 155mm*125.5mm*36mm | DTU (Data Terminal Unit) Devices | ◆ LTE-FDD. Max 300Mbps (DL)/50Mbps (UL), ◆ LTE-TDD. Max 220Mbps (DL)/30Mbps (U, ◆, L), HSPA+. Max 42Mbps (DL)/ 5.76Mbps (UL), ◆ UMTS. Max 384Kbps (DL)/384Kbps (UL) | SG-HiR204-A SIGMOD LABS | 1*USB2.0 port, 1*RJ45 Gigabit ETH port. | 155mm*125.5mm*36mm | Idle. 80mA, 0.96W @12 V, Data link. Max 360 mA, 4.32W @12 V, Peak. Max 470mA, 5.64W @12V | Supports PPTP, L2TP, IPSEC VPN, TCP, UDP, DHCP, HTTP, DDNS, TR-069 etc protocol. | Supports 1* SIM slot, 1.8V / 3V . Or 1* eSIM card. ( Optional ) | Max 360 mA, 4.32W @12 V | 12V | 1200 | https://www.unikeyic.com/media/datasheet/c7/64/a703/c764a7037f27420c8293f233852bcdf1.pdf | https://www.unikeyic.com/products/dtu/sg-hir204-a/724083321.html
SG-HiR300 | SIGMOD LABS | 1: 228.6334 50: 222.5365 100: 216.4396 600: 211.8669 1,200: 205.7701 | Supports Transparent & Master-Slave Protocol, Rich AT Commands, OTA Upgrade, 12kbps/s High Speed | DTU (Data Terminal Unit) Devices | ◆5G NSA： Max Downlink Bandwidth 2.5Gbps, Max Uplink Bandwidth 650Mbps ◆ 5G SA：Max Downlink Bandwidth 2.1Gbps, Max Uplink Bandwidth 900Mbps ◆ LTE：Max Downlink Bandwidth 1.0Gbps, Max Uplink Bandwidth 200Mbps ◆ DC-HSDPA：Max Downlink Bandwidth 42Mbps ◆ HSUPA：Max Uplink Bandwidth 5.76Mbps ◆ WCDMA：Max Downlink Bandwidth 384Kbps, Max Uplink Bandwidth 384Kbps | SG-HiR300 SIGMOD LABS | 2* LAN , 1*USB3.0 mouth, 1*RJ11 Voice Port, VOLTE () | 112mm*110mm*195mm | - | support PPTP, L2TP, IPSEC VPN, TCP, UDP, DHCP, HTTP, DDNS, TR-069, HTTPS, SSH Protocols etc. | support 1* SIM NANO cassette, 1.8V / 3V . Or 1* eSIM Card. ( ) | Maximum current 280 mA, 3.36W @12 V | 12V | 1200 | https://www.unikeyic.com/media/datasheet/35/d3/d9c9/35d3d9c96e974529dabe167c02ab9793.pdf | https://www.unikeyic.com/products/dtu/sg-hir300/724086174.html
USR-DR504 | USR | 1: 43.644 10: 39.7579 100: 38.2633 | 4G DTU | DTU (Data Terminal Unit) Devices | - | USR-DR504 USR | - |  | - | - | - | - | - | 500 | https://www.unikeyic.com/media/datasheet/upload/2022/01/29/USR-DR504.pdf | https://www.unikeyic.com/products/dtu/usr-dr504/20831240.html
USR-DR504-AUX | USR | 1: 89.7819 10: 81.7877 100: 78.7129 |  | DTU (Data Terminal Unit) Devices | - | USR-DR504-AUX USR | - |  | - | - | - | - | - | 500 | https://www.unikeyic.com/media/datasheet/upload/2022/01/29/USR-DR504.pdf | https://www.unikeyic.com/products/dtu/usr-dr504-aux/643809962.html
USR-DR514 | USR | 1: 48.3825 10: 44.0745 100: 42.4175 | 4G DTU | DTU (Data Terminal Unit) Devices | - | USR-DR514 USR | - |  | - | - | - | - | - | 500 | https://www.unikeyic.com/media/datasheet/upload/2022/01/29/USR-DR514.pdf | https://www.unikeyic.com/products/dtu/usr-dr514/17676918.html
USR-G780-V2 | USR | 1: 66.5883 10: 60.6592 100: 58.3788 | 4G Router | Routers | - | USR-G780-V2 USR | - |  | - |  |  |  | - | 500 | https://www.unikeyic.com/media/datasheet/upload/2021/06/USR-G780-V2_V1.0.6.pdf | https://www.unikeyic.com/products/dtu/usr-g780-v2/23581320.html