## Other Logic ICs
Part Number | Manufacturer | Price | Description | Access Time | Application Level | Base Product Number | Bus Directional | Count Rate | Current-Quiescent (Max) | Current - Output High, Low | Current - Supply (Max) | Datasheet | Data Rate | Direction | Expansion Type | FWFT Support | Features | Function | Input Logic Level-Low | Input Logic Level - High | Length/Width/Height | Logic Type | Max Operating Supply Voltage | Max Propagation Delay @ V, Max CL | Memory Size | Min Operating Supply Voltage | Moisture Sensitivity Level (MSL) | Mounting Type | Mounting Type | Number of Bits | Number of Bits per Element | Number of Circuits | Number of Elements | Number of Inputs | Operating Temperature | Operating Temperature | Output Type | Package / Case (Metric) | Package/Case | Packaging | Product Status | Programmable Flags Support | Reset | Retransmit Capability | Rid | RoHS | SPM | Schmitt Trigger Input | Series | Supplier Device Package | Supply Voltage | Timing | Trigger Type | Voltage - Supply | Stock | Datasheet URL | Source URL
0 301 510 | HENGSTLER | 1: 69.1933 | Hengstlercounter | [19 empty] | - |  |  | - | [28 empty] | 3 | https://www.unikeyic.com/media/about_us/Unikey_ISO_9001_Certification.pdf | https://www.unikeyic.com/products/other-logic-devices/0-301-510/14743653.html
0 309 509 | HENGSTLER | 1: 64.0934 5: 48.4914 10: 43.8451 | Hengstlercounter | [19 empty] | - |  |  | - | [28 empty] | 7 | https://www.unikeyic.com/media/about_us/Unikey_ISO_9001_Certification.pdf | https://www.unikeyic.com/products/other-logic-devices/0-309-509/21722508.html
0 635 810 | HENGSTLER | 1: 62.1279 5: 47.4904 10: 43.4107 | Hengstlercounter, 635series, 24 V DC power supply, Counting mode pulse, Voltage input | [8 empty] | 0 635 810 HENGSTLER | [10 empty] | - |  |  | - |  | panel mount | [6 empty] | -10℃~50℃ | [19 empty] | 34 | https://www.unikeyic.com/media/datasheet/c0/44/8b1d/c0/e52742b1a231103bf3c4d303ad4f4392.pdf | https://www.unikeyic.com/products/other-logic-devices/0-635-810/10901893.html
0 731 202 | HENGSTLER | 1: 105.7775 5: 96.822 10: 94.2744 | Hengstlercounter, TICO 731series, LCDdisplay, 12 → 24 V DC power supply, Counting mode minute, Voltage input | [19 empty] | 24V |  |  | 12V |  | panel mount | [6 empty] | -10℃~50℃ | [19 empty] | 9 | https://www.unikeyic.com/media/about_us/Unikey_ISO_9001_Certification.pdf | https://www.unikeyic.com/products/other-logic-devices/0-731-202/24106268.html
0 731 203 | HENGSTLER | 1: 105.7775 5: 97.5651 10: 95.7634 | Hengstlercounter, TICO 731series, LCDdisplay, 12 → 24 V DC power supply, Voltage input | [8 empty] | 0 731 203 HENGSTLER | [10 empty] | 24V |  |  | 12V |  | panel mount | [6 empty] | -10℃~50℃ | [19 empty] | 13 | https://www.unikeyic.com/media/datasheet/ca/f3/0004/ca/d939b84721841046b8fbae388d7ad3fd.pdf | https://www.unikeyic.com/products/other-logic-devices/0-731-203/16348963.html
0 772 101 | HENGSTLER | 1: 284.0092 5: 257.2896 10: 247.8109 | Hengstlercounter, TICO 772series, LCDdisplay, 12 → 30 V DC power supply, Counting mode minute，Second, Voltage input |  | Commercial Grade | [6 empty] | 0 772 101 HENGSTLER | [10 empty] | 30V |  |  | 12V |  | panel mount | [6 empty] | 0℃~50℃ | [19 empty] | 15 | https://www.unikeyic.com/media/datasheet/58/36/21eb/58/5cfc90480f90fa4779c9a1cc00eeaf4d.pdf | https://www.unikeyic.com/products/other-logic-devices/0-772-101/22573336.html
0 772 122 | HENGSTLER | 1: 309.9989 5: 284.2316 10: 278.0176 | Hengstlercounter, TICO 772series, LCDdisplay, 115 V AC power, Counting mode minute，Second, Voltage input | [8 empty] | 0 772 122 HENGSTLER | [8 empty] | 110mm(height) |  | - |  |  | - |  | panel mount | [6 empty] | 50℃~0℃ | [19 empty] | 3 | https://www.unikeyic.com/media/datasheet/51/2d/12bd/51/e82e5948eeda07312c7100ae6956f448.pdf | https://www.unikeyic.com/products/other-logic-devices/0-772-122/16036638.html
0 864 161 | HENGSTLER | 1: 181.9801 5: 167.8509 10: 164.7596 | Hengstlercounter, 864series, 12 V DC power supply, Counting mode pulse, Voltage input | [19 empty] | - |  |  | - |  | panel mount | [6 empty] | -10℃~50℃ | [19 empty] | 8 | https://www.unikeyic.com/media/about_us/Unikey_ISO_9001_Certification.pdf | https://www.unikeyic.com/products/other-logic-devices/0-864-161/16133587.html
0 891 203 | HENGSTLER | 1: 65.3804 5: 62.9188 10: 57.9888 | Hengstlercounter, 891series, 115 V AC power, Voltage input | [19 empty] | - |  |  | - |  | panel mount | [6 empty] | -10℃~50℃ | [19 empty] | 26 | https://www.unikeyic.com/media/about_us/Unikey_ISO_9001_Certification.pdf | https://www.unikeyic.com/products/other-logic-devices/0-891-203/21842389.html
0.135.200.301 | Kubler | 1: 59.308 5: 55.1913 10: 52.9023 | Kübler Counter, HR 76.2series, 115 V AC power, Voltage input | [8 empty] | 0.135.200.301 Kubler | [10 empty] | - |  |  | - |  | clip mounting | [6 empty] | -30℃~65℃ | [19 empty] | 19 | https://www.unikeyic.com/media/datasheet/6b/53/db71/6b/fd681c653e4dfa0dbe2c963d4935d0d6.pdf | https://www.unikeyic.com/products/other-logic-devices/0-135-200-301/15108255.html
1.132.101.056 | Kubler | 1: 53.4359 5: 49.7291 10: 47.6581 | Kübler Counter, SK 07.1series, 230 V AC power, Counting mode pulse, Voltage input | [19 empty] | - |  |  | - |  | DIN rail mounting | [6 empty] | -10℃~60℃ | [19 empty] | 3 | https://www.unikeyic.com/media/about_us/Unikey_ISO_9001_Certification.pdf | https://www.unikeyic.com/products/other-logic-devices/1-132-101-056/22680186.html
1.160.201.013 | Kubler | 1: 34.3454 5: 32.9711 10: 31.5968 | Kübler Counter, W16.20series, 24 V DC power supply, Counting mode pulse, Voltage input | [19 empty] | - |  |  | - |  | panel mount | [6 empty] | -10℃~50℃ | [19 empty] | 27 | https://www.unikeyic.com/media/about_us/Unikey_ISO_9001_Certification.pdf | https://www.unikeyic.com/products/other-logic-devices/1-160-201-013/11585074.html
1.160.201.056 | Kubler | 1: 47.7013 5: 44.388 10: 42.5471 | Kübler Counter, W16.20series, 230 V AC power, Counting mode pulse, Voltage input | [19 empty] | - |  |  | - |  | panel mount | [6 empty] | -10℃~50℃ | [19 empty] | 3 | https://www.unikeyic.com/media/about_us/Unikey_ISO_9001_Certification.pdf | https://www.unikeyic.com/products/other-logic-devices/1-160-201-056/24429820.html
1.230.210.066 | Kubler | 1: 87.709 5: 81.6187 10: 78.2255 | Kuebler Counter B 16.21 Series 230V AC Pulse Mode Voltage Input | [19 empty] | - |  |  | - |  | panel mount | [6 empty] | -10℃~55℃ | [19 empty] | 1 | https://www.unikeyic.com/media/about_us/Unikey_ISO_9001_Certification.pdf | https://www.unikeyic.com/products/other-logic-devices/1-230-210-066/4193804.html
1.710.200.012 | Kubler | 1: 28.2779 5: 27.1403 10: 26.0152 | Kübler Counter, K 47.20series, 12 V DC power supply, Counting mode pulse, Voltage input | [19 empty] | - |  |  | - |  | panel mount | [6 empty] | -10℃~60℃ | [19 empty] | 31 | https://www.unikeyic.com/media/about_us/Unikey_ISO_9001_Certification.pdf | https://www.unikeyic.com/products/other-logic-devices/1-710-200-012/1315895.html
100101J-MIL | Texas Instruments | 50: 9.2783 100: 9.0766 300: 9.0094 500: 8.9421 1,000: 8.8077 5,000: 8.7404 |  |  |  | 100101 | [20 empty] | 3 (168 Hours) | [12 empty] | Bulk | [8 empty] | - | [5 empty] | 970 | https://www.unikeyic.com/media/datasheet/39/cf/95f3/39cf95f38873194ca05728f1530de9d0.pdf | https://www.unikeyic.com/products/other-logic-devices/100101j-mil/34857992.html
100126FC | Texas Instruments | 100: 3.7771 300: 3.7491 500: 3.7212 1,000: 3.6652 5,000: 3.6372 |  |  |  | - | [6 empty] | - | [13 empty] | 3 (168 Hours) |  | Surface Mount | [6 empty] | 0°C ~ 85°C (TC) |  |  | 24-CFlatpack | Bulk |  |  |  |  | 12097610 |  |  |  | - | 24-CFlatpack |  |  |  | -4.2V ~ -5.7V | 836 | https://www.unikeyic.com/media/datasheet/be/a0/51ef/bea051ef00fdca9f07d8f3cb12aaf69c.pdf | https://www.unikeyic.com/products/other-logic-devices/100126fc/34930221.html
100126J-MIL | Texas Instruments | 25: 17.6316 50: 17.0151 100: 16.6452 300: 16.5219 500: 16.3986 1,000: 16.152 5,000: 16.0287 |  |  |  | - | [6 empty] | - | [13 empty] | 3 (168 Hours) |  | Through Hole | [6 empty] | 0°C ~ 85°C (TC) |  |  | 24-CDIP (0.600", 15.24mm) | Bulk | [8 empty] | - | 24-CDIP |  |  |  | -4.2V ~ -5.7V | 1304 | https://www.unikeyic.com/media/datasheet/be/a0/51ef/bea051ef00fdca9f07d8f3cb12aaf69c.pdf | https://www.unikeyic.com/products/other-logic-devices/100126j-mil/24343930.html
100141DC | Texas Instruments | 50: 6.2981 100: 6.1612 300: 6.1155 500: 6.0699 1,000: 5.9786 5,000: 5.933 |  |  |  | 100141 | [20 empty] | 3 (168 Hours) | [12 empty] | Bulk | [8 empty] | - | [5 empty] | 2932 | https://www.unikeyic.com/media/datasheet/4a/01/69fb/4a0169fb357f26d95e296926b3acd0fa.pdf | https://www.unikeyic.com/products/other-logic-devices/100141dc/34826149.html
100155DC | Texas Instruments | 100: 4.0787 300: 4.0485 500: 4.0183 1,000: 3.9579 5,000: 3.9277 |  |  |  | 100155 | [20 empty] | 3 (168 Hours) | [12 empty] | Bulk | [8 empty] | - | [5 empty] | 885 | https://www.unikeyic.com/media/datasheet/31/6d/1251/316d125191042bd6d5c2c374bcec4881.pdf | https://www.unikeyic.com/products/other-logic-devices/100155dc/23957391.html
100164W-MIL | Texas Instruments | 1: 26.514 25: 25.6183 50: 24.7226 100: 24.1851 300: 24.006 500: 23.8268 1,000: 23.4685 5,000: 23.2894 |  |  |  | 100164 | [20 empty] | 3 (168 Hours) | [12 empty] | Bulk | [8 empty] | - | [5 empty] | 2112 | https://www.unikeyic.com/media/datasheet/44/6e/cfea/446ecfeac214c3713318c0969d9eed5e.pdf | https://www.unikeyic.com/products/other-logic-devices/100164w-mil/24005172.html
100171DCQR | Texas Instruments | 100: 4.9117 300: 4.8753 500: 4.8389 1,000: 4.7662 5,000: 4.7298 |  |  |  | 100171 | [20 empty] | 3 (168 Hours) | [12 empty] | Bulk | [8 empty] | - | [5 empty] | 1451 | https://www.unikeyic.com/media/datasheet/c5/cc/75c6/c5cc75c61b18e3216de60c3a451dda7c.pdf | https://www.unikeyic.com/products/other-logic-devices/100171dcqr/23976411.html
100179DC | Texas Instruments | 100: 5.242 300: 5.2032 500: 5.1644 1,000: 5.0867 5,000: 5.0479 |  |  |  | 100179 | [15 empty] | Look-ahead Carry Generator |  |  |  |  | 3 (168 Hours) |  | Through Hole | 4 | [5 empty] | 0°C ~ 85°C |  |  | 24-CDIP (0.600", 15.24mm) | Bulk | [8 empty] | - | 24-CDIP | -4.2V ~ -5.7V |  |  |  | 843 | https://www.unikeyic.com/media/datasheet/3f/59/4814/3f59481477ec2ab687734b3b002769b0.pdf | https://www.unikeyic.com/products/other-logic-devices/100179dc/24297607.html
100179FC | Texas Instruments | 50: 6.5623 100: 6.4197 300: 6.3721 500: 6.3246 1,000: 6.2295 5,000: 6.1819 | [9 empty] | 100179FC Texas Instruments | [10 empty] | - |  |  | - | [8 empty] | 85℃(max) |  |  | CQFP24 |  |  | Stop production |  |  |  |  | Non-compliant | [8 empty] | 873 | https://www.unikeyic.com/media/datasheet/38/27/4d8f/38/3ee877812cf81f5c8ef2a32b1b20e1b5.pdf | https://www.unikeyic.com/products/other-logic-devices/100179fc/24109122.html
100183DC | Texas Instruments | 1: 130.4132 25: 126.0073 50: 121.6015 100: 118.958 300: 118.0768 500: 117.1956 1,000: 115.4333 5,000: 114.5521 |  |  |  | 100183 | [20 empty] | 3 (168 Hours) | [12 empty] | Bulk | [8 empty] | 100183 | [5 empty] | 195 | https://www.unikeyic.com/media/datasheet/0b/64/6938/0b64693874e04ea14a1b9441a6e84ab0.pdf | https://www.unikeyic.com/products/other-logic-devices/100183dc/24181228.html
100LVEL16M | ON Semiconductor | 50: 6.5623 100: 6.4197 300: 6.3721 500: 6.3246 1,000: 6.2295 5,000: 6.1819 | 3V 3.8V SOIC-8 SMD mount 1.5mm(height) |  | Industrial | [6 empty] | 100LVEL16M ON Semiconductor | [8 empty] | 1.5mm(height) |  | 3.8V |  |  | 3V |  | SMD mount | [6 empty] | -40℃~85℃ |  |  | SOIC-8 |  |  | Stop production | [5 empty] | Tube | [7 empty] | 10711 | https://www.unikeyic.com/media/datasheet/93/ae/6da2/93ae6da267ce944776acb7792899cf4f.pdf | https://www.unikeyic.com/products/other-logic-devices/100lvel16m/24006414.html
2C444 | Texas Instruments | 50: 6.4009 100: 6.2617 300: 6.2153 500: 6.1689 1,000: 6.0762 5,000: 6.0298 |  |  |  | 2C444 | [33 empty] | Bulk |  |  |  |  | 13433418 |  |  |  | - | [5 empty] | 766 | https://www.unikeyic.com/media/datasheet/9b/9c/9fef/9b/5a1284cae1ae2be38e7ba999fd7c294e.pdf | https://www.unikeyic.com/products/other-logic-devices/2c444/23410242.html
3.100.000.383 | Kubler | 1: 45.0776 5: 41.9536 10: 40.1975 | Kübler Counter, AHK 07.00series, 4.5 → 35 V DC power supply, Voltage input | [8 empty] | 3.100.000.383 Kubler | [10 empty] | 35V |  |  | 4.5V |  | Through hole mounting | [6 empty] | -10℃~60℃ | [19 empty] | 12 | https://www.unikeyic.com/media/datasheet/42/49/f1b5/42/135aa4e6409aad58c69f5e921ab423bb.pdf | https://www.unikeyic.com/products/other-logic-devices/3-100-000-383/23277012.html
3.167.211.075 | Kubler | 1: 61.8317 5: 57.5409 10: 55.2397 | Kübler Counter, HB 26.21series, 187 → 264 V AC power, Voltage input | [8 empty] | 3.167.211.075 Kubler | [10 empty] | 264V |  |  | 187V |  | panel mount | [6 empty] | -15℃~50℃ | [19 empty] | 18 | https://www.unikeyic.com/media/datasheet/78/20/2916/78/39bd84e7409c80c25c0357654f02d2da.pdf | https://www.unikeyic.com/products/other-logic-devices/3-167-211-075/16447113.html
3.240.201.351 | Kubler | 1: 92.4795 | Kübler Counter, H 37series, 10 → 30 V DC power supply, Voltage input | [8 empty] | 3.240.201.351 Kubler | [10 empty] | 30V |  |  | 10V | [8 empty] | -15℃~50℃ | [19 empty] | 31 | https://www.unikeyic.com/media/datasheet/4b/70/f30b/4b/0f99d89e7ef9bde8e099895e1d42de8f.pdf | https://www.unikeyic.com/products/other-logic-devices/3-240-201-351/23411046.html
3.474.901.084 | Kubler | 1: 39.454 5: 37.8664 10: 35.1924 | Kübler Counter, HR 47series, 100 → 130 V AC power, Voltage input |  | Industrial | [6 empty] | 3.474.901.084 Kubler | [10 empty] | 130V |  |  | 100V | [8 empty] | -25℃~80℃ | [19 empty] | 9 | https://www.unikeyic.com/media/datasheet/29/ea/3292/29/aea4a34dcdd81ae49eb21cca866d1286.pdf | https://www.unikeyic.com/products/other-logic-devices/3-474-901-084/14749708.html
3.550.401.074 | Kubler | 1: 74.6878 5: 69.5069 10: 66.6123 | Kübler Counter, HC 77series, 100 → 130 V AC power, Voltage input | [8 empty] | 3.550.401.074 Kubler | [10 empty] | 130V |  |  | 100V |  | panel mount | [6 empty] | -15℃~50℃ | [19 empty] | 9 | https://www.unikeyic.com/media/datasheet/05/74/2420/05/ad632bb1482563d346a91dd88fac89d8.pdf | https://www.unikeyic.com/products/other-logic-devices/3-550-401-074/22164074.html
3.550.401.075 | Kubler | 1: 70.5149 5: 65.6191 10: 62.882 | Kübler Counter, HC 77series, 187 → 264 V AC power, Voltage input | [8 empty] | 3.550.401.075 Kubler | [10 empty] | 264V |  |  | 187V |  | panel mount | [6 empty] | -15℃~50℃ | [19 empty] | 18 | https://www.unikeyic.com/media/datasheet/ea/b5/c2cc/ea/cf5b08d31ed50750f3fe7894e92ce281.pdf | https://www.unikeyic.com/products/other-logic-devices/3-550-401-075/15070576.html
38510/38302B2A | Texas Instruments | 25: 14.6803 50: 14.167 100: 13.859 300: 13.7564 500: 13.6537 1,000: 13.4484 5,000: 13.3457 |  |  |  | 38510 | [20 empty] | 3 (168 Hours) | [12 empty] | Bulk | [8 empty] | * | [5 empty] | 58 | https://www.unikeyic.com/media/about_us/Unikey_ISO_9001_Certification.pdf | https://www.unikeyic.com/products/other-logic-devices/38510-38302b2a/34877769.html
40014BDM | Texas Instruments | 100: 3.9207 300: 3.8917 500: 3.8627 1,000: 3.8046 5,000: 3.7755 |  |  |  | 40014 |  |  | 30 µA | - | [6 empty] | Schmitt Trigger |  | 6V | 12.9V |  | Inverter |  | 80ns @ 15V, 50pF |  |  | 2A (4 Weeks) |  | Through Hole |  |  | 6 |  | 1 |  | - |  |  | 14-CDIP | Bulk | [8 empty] | - | 14-CDIP |  |  |  | - | 2959 | https://www.unikeyic.com/media/datasheet/27/00/5940/27/037bb59bb603fb469d06e41c3ee526c3.pdf | https://www.unikeyic.com/products/other-logic-devices/40014bdm/24099437.html
4008BDC | Texas Instruments | 500: 0.7435 1,000: 0.7323 5,000: 0.7268 |  |  |  | 4008 | [15 empty] | Full Adder |  |  |  |  | 3 (168 Hours) |  | Through Hole | 4 | [5 empty] | - |  |  | 16-CDIP | Bulk |  |  |  |  | 12102382 |  |  |  | 4008B | 16-CDIP | 5V ~ 15V |  |  |  | 3381 | https://www.unikeyic.com/media/datasheet/67/30/6db6/67/418d4552bac271052ab448355832fa55.pdf | https://www.unikeyic.com/products/other-logic-devices/4008bdc/34922070.html
40163BDM | Texas Instruments | 100: 4.366 300: 4.3336 500: 4.3013 1,000: 4.2366 5,000: 4.2043 |  |  |  | 40163 |  | 14 MHz | [5 empty] | Up | [7 empty] | Counter, Decade |  |  |  |  | 2A (4 Weeks) |  | Through Hole |  | 4 |  | 1 |  |  | - |  |  | 16-CDIP | Bulk |  |  | Synchronous | [5 empty] | 4000B | 16-CDIP |  | Synchronous | Positive Edge |  | 1387 | https://www.unikeyic.com/media/datasheet/69/c3/6195/69c36195252cfdfb3186ed9e0c2b3342.pdf | https://www.unikeyic.com/products/other-logic-devices/40163bdm/24019495.html
4019BDC | Texas Instruments | 100: 2.4702 300: 2.4519 500: 2.4336 1,000: 2.397 5,000: 2.3787 |  |  |  | 4019B | [20 empty] | 2A (4 Weeks) | [12 empty] | Bulk | [8 empty] | - | [5 empty] | 4080 | https://www.unikeyic.com/media/datasheet/fb/56/8393/fb5683931803dabe73c826db8afdcbd5.pdf | https://www.unikeyic.com/products/other-logic-devices/4019bdc/34939424.html
4023BDC | Texas Instruments | 1,000: 0.5607 5,000: 0.5564 |  |  |  | 4023B | [20 empty] | 2A (4 Weeks) | [12 empty] | Bulk |  |  |  |  | 12105546 |  |  |  | - | [5 empty] | 1102 | https://www.unikeyic.com/media/datasheet/72/22/218b/7222218b136b2549b3ede23de67330a2.pdf | https://www.unikeyic.com/products/other-logic-devices/4023bdc/23989067.html
4029BDC | Texas Instruments | 100: 3.0396 500: 2.9998 1,000: 2.937 10,000: 2.7861 |  |  |  | 4029 | [20 empty] | 2A (4 Weeks) | [12 empty] | Bulk | [8 empty] | - | [5 empty] | 8500 | https://www.unikeyic.com/media/datasheet/cc/61/fb91/cc/0e20c5b63b858115a142186d2310a0bc.pdf | https://www.unikeyic.com/products/other-logic-devices/4029bdc/24334678.html
4030BDM | Texas Instruments | 100: 3.3606 300: 3.3357 500: 3.3109 1,000: 3.2611 5,000: 3.2362 |  |  |  | 4030B | [20 empty] | 2A (4 Weeks) | [12 empty] | Bulk |  |  |  |  | 12107487 |  |  |  | - | [5 empty] | 1995 | https://www.unikeyic.com/media/datasheet/01/ac/4209/01ac4209bb0abd81404254904cb1730c.pdf | https://www.unikeyic.com/products/other-logic-devices/4030bdm/24022203.html
4040BDM | Texas Instruments | 100: 5.5436 300: 5.5026 500: 5.4615 1,000: 5.3794 5,000: 5.3383 |  |  |  | 4040 | [20 empty] | 2A (4 Weeks) | [12 empty] | Bulk | [8 empty] | - | [5 empty] | 152 | https://www.unikeyic.com/media/datasheet/f4/fa/a063/f4faa0634a804092400e73f869075c56.pdf | https://www.unikeyic.com/products/other-logic-devices/4040bdm/23967933.html
4071BDM | Texas Instruments | 100: 2.5995 300: 2.5802 500: 2.561 1,000: 2.5224 5,000: 2.5032 |  |  |  | 4071B | [20 empty] | 2A (4 Weeks) | [12 empty] | Bulk |  |  |  |  | 12107703 |  |  |  | - | [5 empty] | 712 | https://www.unikeyic.com/media/datasheet/62/75/8ac2/62/6aac6e3cea9665118b75a1d0a937656d.pdf | https://www.unikeyic.com/products/other-logic-devices/4071bdm/24075183.html
4076BDM | ON Semiconductor | 100: 4.0931 300: 4.0628 500: 4.0324 1,000: 3.9718 5,000: 3.9415 | [9 empty] | 4076BDM ON Semiconductor | [10 empty] | - |  |  | - | [11 empty] | SOIC | [16 empty] | 367 | https://www.unikeyic.com/media/datasheet/4e/12/7342/4e127342cdac70c10c64079ba7514d99.pdf | https://www.unikeyic.com/products/other-logic-devices/4076bdm/25249818.html
4516BDC | Texas Instruments | 100: 3.6622 300: 3.6351 500: 3.608 1,000: 3.5537 5,000: 3.5266 |  |  |  | 4516 |  | 15 MHz | [5 empty] | Up, Down | [7 empty] | Counter |  |  |  |  | 2A (4 Weeks) |  | Through Hole |  | 4 |  | 1 |  |  | - |  |  | 16-CDIP (0.300", 7.62mm) | Bulk |  |  | Asynchronous | [5 empty] | - | 16-CDIP |  | Synchronous | Positive Edge |  | 954 | https://www.unikeyic.com/media/datasheet/25/eb/7dc6/25eb7dc6bbe82f41001e7d730db3bf92.pdf | https://www.unikeyic.com/products/other-logic-devices/4516bdc/23980789.html
4520BDMQB | Texas Instruments | 100: 4.5096 300: 4.4762 500: 4.4428 1,000: 4.376 5,000: 4.3426 |  |  |  | 4520 |  | 10 MHz | [5 empty] | Up | [7 empty] | Binary Counter |  |  |  |  | 3 (168 Hours) |  | Through Hole |  | 4 |  | 1 |  |  | - |  |  | 14-CDIP (0.300", 7.62mm) | Bulk |  |  | - |  | 12110469 |  |  |  | 4000B | 14-CERDIP |  | Synchronous | Positive, Negative |  | 1862 | https://www.unikeyic.com/media/datasheet/fe/f1/1e1d/fef11e1d1cdf41d25b4d0897bd0223b2.pdf | https://www.unikeyic.com/products/other-logic-devices/4520bdmqb/24241909.html
54ACT161WRQMLV | Texas Instruments | 1: 380.4072 25: 367.5556 50: 354.704 100: 346.9931 300: 344.4228 500: 341.8524 1,000: 336.7118 5,000: 334.1415 | 4.5V-5.5V CFP-16 SMD |  |  | 54ACT161 |  | 85 MHz | [5 empty] | Up | [7 empty] | Binary Counter | [6 empty] | Surface Mount |  | 4 |  | 1 |  |  | -55°C ~ 125°C (TA) |  |  | 16-CFlatPack | Bulk |  |  | Asynchronous |  | 13513644 |  |  |  | 54ACT | 16-CFP |  | Synchronous | Positive Edge | 4.5 V ~ 5.5 V | 434 | https://www.unikeyic.com/media/datasheet/43/e8/c48f/43e8c48f3aaec770985f1323873dc968.pdf | https://www.unikeyic.com/products/other-logic-devices/54act161wrqmlv/24140825.html
54F14DM-MLS | Texas Instruments | 1: 312.343 25: 301.7909 50: 291.2387 100: 284.9074 300: 282.797 500: 280.6866 1,000: 276.4657 5,000: 274.3553 | 4.5V 5.5V CERDIP-14 Through hole mounting 19.94mm*7.87mm*4.57mm |  |  | 54F14 |  |  | 25 mA | 1mA, 20mA | [6 empty] | Schmitt Trigger |  | 1.1V | 2V |  | Inverter |  | 13ns @ 5V, 50pF |  |  |  |  | Through Hole |  |  | 6 |  | 1 |  | -55°C ~ 125°C |  |  | 14-CDIP (0.300", 7.62mm) | Bulk |  |  |  |  | 13450620 |  |  |  | 54F | 14-CERDIP |  |  |  | 4.5V ~ 5.5V | 145 | https://www.unikeyic.com/media/datasheet/78/0e/2cdf/780e2cdfa097a550d3e22f7d011a4183.pdf | https://www.unikeyic.com/products/other-logic-devices/54f14dm-mls/24255226.html
5962-7602001VDA | Texas Instruments | 1: 239.3162 25: 238.645 100: 233.3664 500: 232.0242 1,000: 218.4702 | CFP-14 SMD 2.03mm H 4.5V 5.5V |  |  | 5962-7602001V | [33 empty] | Bulk |  |  |  |  | 13455971 |  |  |  | * | [5 empty] | 7 | https://www.unikeyic.com/media/datasheet/58/de/908f/58/4b931a3d518a1572149346adafcbaea4.pdf | https://www.unikeyic.com/products/other-logic-devices/5962-7602001vda/24279226.html
5962-8672701FA | Advanced Micro Devices | 1: 28.5136 25: 27.5503 50: 26.587 100: 26.009 300: 25.8164 500: 25.6237 1,000: 25.2384 5,000: 25.0457 | CFP-16, 4.5V, 5.5V, SMD |  |  | 5962-8672701 |  | 100 MHz | [5 empty] | Up | [7 empty] | Binary Counter |  |  |  |  | 3 (168 Hours) |  | Surface Mount |  | 4 |  | 1 |  |  | -55°C ~ 125°C (TA) |  |  | 16-CFlatPack | Bulk |  |  | Asynchronous |  | 12120378 |  |  |  | - | 16-CFlatPack |  | Synchronous | Positive Edge | 4.5 V ~ 5.5 V | 316 | https://www.unikeyic.com/media/datasheet/b0/44/50ed/b0/91e251d73344f4e32eb70c9c08010037.pdf | https://www.unikeyic.com/products/other-logic-devices/5962-8672701fa/24175549.html
5962-86844012A | Texas Instruments | 1: 33.7251 25: 32.5857 50: 31.4464 100: 30.7628 300: 30.5349 500: 30.307 1,000: 29.8513 5,000: 29.6234 | 4.5V 5.5V LLCC SMD mount 2.03mm(height) |  |  | 5962-86844012 | [33 empty] | Bulk | [8 empty] | * | [5 empty] | 744 | https://www.unikeyic.com/media/datasheet/ca/41/2064/ca/d849327bf556c3340876819fc605ee39.pdf | https://www.unikeyic.com/products/other-logic-devices/5962-86844012a/34883074.html
5962-8751701EA | Texas Instruments | 1: 68.5996 25: 66.282 50: 63.9645 100: 62.5739 300: 62.1104 500: 61.6469 1,000: 60.7199 5,000: 60.2564 | 4.5V 5.5V DIP Through hole mounting 3.56mm(height) |  |  | 5962-8751701 | [33 empty] | Bulk | [8 empty] | * | [5 empty] | 15 | https://www.unikeyic.com/media/datasheet/43/ce/a2ba/43/8cfa28c0efc631ecc1a3be39ef79a649.pdf | https://www.unikeyic.com/products/other-logic-devices/5962-8751701ea/23970920.html
5962-87610012A | Texas Instruments | 25: 22.6062 50: 21.8157 100: 21.3415 300: 21.1834 500: 21.0253 1,000: 20.7091 5,000: 20.5511 | LLCC 2V 6V SMD, 2.03mm H |  |  | 5962-87610012 | [33 empty] | Bulk | [8 empty] | * | [5 empty] | 37 | https://www.unikeyic.com/media/datasheet/03/ba/301e/03/17e1095455c549ec1217be4960777c29.pdf | https://www.unikeyic.com/products/other-logic-devices/5962-87610012a/24298902.html
5962-88540012A | Texas Instruments | 1: 32.56 25: 31.46 50: 30.36 100: 29.7 300: 29.48 500: 29.26 1,000: 28.82 5,000: 28.6 | 4.5V 5.5V LLCC Package, SMD, 2.03mm H |  |  | 5962-88540012 | [33 empty] | Bulk | [8 empty] | * | [5 empty] | 40 | https://www.unikeyic.com/media/datasheet/2d/a9/105f/2d/92f5055300db69f09aa1fdef372ccc14.pdf | https://www.unikeyic.com/products/other-logic-devices/5962-88540012a/34903400.html
5962-8870801CA | Texas Instruments | 25: 11.49 100: 11.1384 500: 10.9604 1,000: 10.747 10,000: 10.2009 | 4.5V 5.5V DIP TH 3.56mm H |  |  | 5962-8870801 | [33 empty] | Bulk | [8 empty] | * | [5 empty] | 53 | https://www.unikeyic.com/media/datasheet/b9/0b/de28/b9/d0508804bc3ebdd13ac574f5f43fd2e4.pdf | https://www.unikeyic.com/products/other-logic-devices/5962-8870801ca/23966883.html
5962-8873001CA | Texas Instruments | 100: 3.5617 300: 3.5353 500: 3.5089 1,000: 3.4562 5,000: 3.4298 |  |  |  | 5962-8873001 | [20 empty] | 3 (168 Hours) | [12 empty] | Bulk | [8 empty] | * | [5 empty] | 235 | https://www.unikeyic.com/media/datasheet/59/47/49a2/59/469bdbf079d68def2d8aff838718cfd0.pdf | https://www.unikeyic.com/products/other-logic-devices/5962-8873001ca/24243103.html
5962-8984401CA | HARRIS | 25: 17.4643 50: 16.8536 100: 16.4872 300: 16.3651 500: 16.243 1,000: 15.9987 5,000: 15.8766 |  |  | Military | [17 empty] | - |  |  | - |  | Through hole mounting | [6 empty] | -55℃~125℃ | [5 empty] | Stop production |  |  |  |  | Non-compliant | [8 empty] | 59 | https://www.unikeyic.com/media/about_us/Unikey_ISO_9001_Certification.pdf | https://www.unikeyic.com/products/other-logic-devices/5962-8984401ca/702982533.html
5962-9231901MCA | Texas Instruments | 25: 17.875 50: 17.25 100: 16.875 300: 16.75 500: 16.625 1,000: 16.375 5,000: 16.25 | 4.5V 5.5V DIP Through hole mounting 3.56mm(height) |  |  | 5962-9231901 | [33 empty] | Bulk |  |  |  |  | 13476306 |  |  |  | * | [5 empty] | 135 | https://www.unikeyic.com/media/about_us/Unikey_ISO_9001_Certification.pdf | https://www.unikeyic.com/products/other-logic-devices/5962-9231901mca/34914995.html
5962-9323901Q3A | Texas Instruments | 1: 167.7911 25: 162.1224 50: 156.4538 100: 153.0527 300: 151.9189 500: 150.7852 1,000: 148.5178 5,000: 147.384 | 4.5V 5.5V SOIC-28 SMD mount 2.03mm(height) |  |  | 5962-9323901 | [15 empty] | SCAN-PATH LINKERS | [6 empty] | Surface Mount | 4 | [5 empty] | 0°C ~ 70°C |  |  | 28-SOIC (0.295", 7.50mm Width) | Bulk |  |  |  |  | 13478558 |  |  |  | - | 28-SOIC | 4.5V ~ 5.5V |  |  |  | 146 | https://www.unikeyic.com/media/about_us/Unikey_ISO_9001_Certification.pdf | https://www.unikeyic.com/products/other-logic-devices/5962-9323901q3a/24302837.html
5962-9680201QCA | Texas Instruments | 25: 13.6763 50: 13.1981 100: 12.9112 300: 12.8155 500: 12.7199 1,000: 12.5286 5,000: 12.433 | 2V 5.5V DIP Through hole mounting 3.56mm(height) |  |  | 5962-9680201 | [33 empty] | Bulk | [8 empty] | * | [5 empty] | 57 | https://www.unikeyic.com/media/datasheet/cd/ac/8244/cdac82445be651fc468f54de1b9d62e6.pdf | https://www.unikeyic.com/products/other-logic-devices/5962-9680201qca/34896291.html
5962-9680301QCA | Texas Instruments | 100: 4.366 300: 4.3336 500: 4.3013 1,000: 4.2366 5,000: 4.2043 | 2V 5.5V DIP |  |  | 5962-9680301 | [20 empty] | 3 (168 Hours) | [12 empty] | Bulk | [8 empty] | * | [5 empty] | 285 | https://www.unikeyic.com/media/about_us/Unikey_ISO_9001_Certification.pdf | https://www.unikeyic.com/products/other-logic-devices/5962-9680301qca/24124149.html
5962-9682101QCA | Texas Instruments | 25: 10.95 100: 10.608 500: 10.4516 1,000: 10.241 10,000: 9.7236 | 4.5V 5.5V DIP TH 3.56mm H |  |  | 5962-9682101 | [33 empty] | Bulk | [8 empty] | * | [5 empty] | 49 | https://www.unikeyic.com/media/datasheet/80/e1/7ee7/80/47d5a73c175431201dcc1b0a3e57dea6.pdf | https://www.unikeyic.com/products/other-logic-devices/5962-9682101qca/34852183.html
5962-9682601QCA | Texas Instruments | 25: 13.3264 50: 12.8604 100: 12.5809 300: 12.4877 500: 12.3945 1,000: 12.2081 5,000: 12.1149 | 4.5V 5.5V DIP Through hole mounting 3.56mm(height) |  |  | 5962-9682601 | [33 empty] | Bulk | [8 empty] | * | [5 empty] | 56 | https://www.unikeyic.com/media/about_us/Unikey_ISO_9001_Certification.pdf | https://www.unikeyic.com/products/other-logic-devices/5962-9682601qca/24349613.html
5962-9756001QCA | Texas Instruments | 25: 12.96 100: 12.5562 500: 12.3596 1,000: 12.122 10,000: 11.5107 | 4.5V 5.5V DIP TH 3.56mm H |  |  | 5962-9756001 | [33 empty] | Bulk | [8 empty] | * | [5 empty] | 40 | https://www.unikeyic.com/media/about_us/Unikey_ISO_9001_Certification.pdf | https://www.unikeyic.com/products/other-logic-devices/5962-9756001qca/23997142.html
5962-9758401QCA | Texas Instruments | 1: 109.457 25: 105.7591 50: 102.0613 100: 99.8426 300: 99.103 500: 98.3634 1,000: 96.8843 5,000: 96.1447 | 4.5V 5.5V DIP Through hole mounting 3.56mm(height) |  |  | 5962-9758401 | [33 empty] | Bulk | [8 empty] | * | [5 empty] | 213 | https://www.unikeyic.com/media/about_us/Unikey_ISO_9001_Certification.pdf | https://www.unikeyic.com/products/other-logic-devices/5962-9758401qca/34868316.html
6.131.012.861 | Kubler | 1: 119.6356 5: 114.8517 10: 110.0677 | Kübler Counter, CODIX 131series, LCDdisplay, 4 → 30 V DC power supply, Counting mode pulse, Voltage input | [8 empty] | 6.131.012.861 Kubler | [10 empty] | 30V |  |  | 4V |  | panel mount | [6 empty] | -10℃~55℃ | [19 empty] | 2 | https://www.unikeyic.com/media/datasheet/cf/92/76cc/cf/c2edd6cfe9d25d3e5f4ccbc632297e51.pdf | https://www.unikeyic.com/products/other-logic-devices/6-131-012-861/20164342.html
6.132.012.853 | Kubler | 1: 98.8633 | Kübler Counter, CODIX 132series, LCDdisplay, 10 → 260 V AC/DC power supply, Counting mode pulse, Voltage input |  | Industrial | [6 empty] | 6.132.012.853 Kubler | [10 empty] | - |  |  | 10V |  | panel mount | [6 empty] | -20℃~65℃ | [19 empty] | 7 | https://www.unikeyic.com/media/datasheet/85/b0/f997/85/241de4c0a12551f178fe536cf24930b1.pdf | https://www.unikeyic.com/products/other-logic-devices/6-132-012-853/20298120.html
6.134.012.863 | Kubler | 1: 118.7757 5: 114.0281 10: 109.2683 | Kübler Counter, CODIX 134series, LCDdisplay, 10 → 260 V AC/DC power supply, Voltage input | [8 empty] | 6.134.012.863 Kubler | [10 empty] | - |  |  | 10V |  | panel mount | [6 empty] | -10℃~55℃ | [19 empty] | 12 | https://www.unikeyic.com/media/datasheet/4f/5f/57a9/4f/5232bf3a4b064217edfee351167de905.pdf | https://www.unikeyic.com/products/other-logic-devices/6-134-012-863/19480269.html
6.520.012.300 | Kubler | 1: 105.565 5: 101.3368 | Kübler Counter, CODIX 520series, LEDdisplay, 10 → 30 V DC power supply, Counting mode pulse, Voltage input |  | Industrial | [6 empty] | 6.520.012.300 Kubler | [10 empty] | 30V |  |  | 10V |  | panel mount | [6 empty] | -20℃~65℃ | [19 empty] | 24 | https://www.unikeyic.com/media/datasheet/eb/dc/8b0f/eb/f5d62094474ad51d5818549d597754c5.pdf | https://www.unikeyic.com/products/other-logic-devices/6-520-012-300/16762590.html
6.522.012.300 | Kubler | 1: 173.4387 | Kübler Counter, CODIX 522series, LEDdisplay, 10 → 30 V DC power supply, Counting mode minute，Second, Voltage input |  | Industrial | [6 empty] | 6.522.012.300 Kubler | [10 empty] | 30V |  |  | 10V |  | panel mount | [6 empty] | -20℃~65℃ | [19 empty] | 18 | https://www.unikeyic.com/media/datasheet/74/91/f974/74/dbc16e31322139d3f42090fa4ee5f365.pdf | https://www.unikeyic.com/products/other-logic-devices/6-522-012-300/19424207.html
6.524.011.300 | Kubler | 1: 225.3069 5: 216.2961 10: 207.2732 | Kübler Counter, CODIX 524series, LEDdisplay, 10 → 30 V DC power supply, Counting mode hour，minute，Second, Voltage input |  | Industrial | [6 empty] | 6.524.011.300 Kubler | [10 empty] | 30V |  |  | 10V |  | panel mount | [6 empty] | -20℃~65℃ | [19 empty] | 3 | https://www.unikeyic.com/media/datasheet/32/f6/18db/32/fcf2bf9238622bc2703ff32c35e6b683.pdf | https://www.unikeyic.com/products/other-logic-devices/6-524-011-300/18760390.html
6.560.010.000 | Kubler | 1: 326.6908 5: 313.6227 10: 300.5546 | Kübler Counter, CODIX 560series, LEDdisplay, 90 → 260 V AC power, Counting mode RPM，Second, Voltage input |  | Industrial | [17 empty] | 260V |  |  | 90V |  | panel mount | [6 empty] | -20℃~65℃ | [19 empty] | 4 | https://www.unikeyic.com/media/about_us/Unikey_ISO_9001_Certification.pdf | https://www.unikeyic.com/products/other-logic-devices/6-560-010-000/20802713.html
6.907.0100.0A0 | Kubler | 1: 164.8351 5: 158.2465 10: 151.6459 | Kübler Counter, CODIX 907series, LCDdisplay, 230 V AC power, Counting mode pulse，Location，Second, Voltage input | [8 empty] | 6.907.0100.0A0 Kubler | [10 empty] | - |  |  | - |  | panel mount | [6 empty] | -10℃~50℃ | [19 empty] | 12 | https://www.unikeyic.com/media/datasheet/71/ad/5bc7/71/2608de47b3eb23a9a45510efd2634fe0.pdf | https://www.unikeyic.com/products/other-logic-devices/6-907-0100-0a0/21579548.html
67402J | Advanced Micro Devices | 25: 20.0352 50: 19.3347 100: 18.9144 300: 18.7743 500: 18.6341 1,000: 18.3539 5,000: 18.2138 | 4.75V 5.25V CDIP-16 Through hole mounting | 45ns |  | 67402 | Uni-Directional |  |  |  | 180mA |  | 10MHz |  | Width | No |  | Asynchronous | [6 empty] | 64 x 5 |  | 3 (168 Hours) |  | Through Hole | [6 empty] | 0°C ~ 70°C |  |  | 16-CDIP (0.300", 7.62mm) | Bulk |  | No |  | No |  |  |  |  | - | 16-CDIP |  |  |  | 4.75 V ~ 5.25 V | 1480 | https://www.unikeyic.com/media/datasheet/bd/04/896a/bd/e11b620fd4cd31aea4e2d251aeace9cc.pdf | https://www.unikeyic.com/products/other-logic-devices/67402j/11360773.html
67413J | Advanced Micro Devices | 1: 34.5123 25: 33.3464 50: 32.1804 100: 31.4809 300: 31.2477 500: 31.0145 1,000: 30.5481 5,000: 30.3149 | 4.75V 5.25V CDIP-20 Through hole mounting | - |  | 67413 | Uni-Directional |  |  |  | 240mA |  | 25MHz |  | - | No |  | Asynchronous | [6 empty] | 64 x 5 |  | 3 (168 Hours) |  | Through Hole | [6 empty] | 0°C ~ 75°C |  |  | 20-CDIP (0.300", 7.62mm) | Bulk |  | No |  | No |  |  |  |  | - | 20-CDIP |  |  |  | 4.75 V ~ 5.25 V | 2026 | https://www.unikeyic.com/media/datasheet/fb/91/2f8b/fb/cc140bb6549350781a84d403123c062a.pdf | https://www.unikeyic.com/products/other-logic-devices/67413j/11719236.html
67C401-10NSHRP | Advanced Micro Devices | 25: 18.8486 50: 18.1896 100: 17.7941 300: 17.6623 500: 17.5305 1,000: 17.2669 5,000: 17.1351 | 4.5V 5.5V PDIP-20 TH | - |  | 67C401 | Uni-Directional |  |  |  | 35mA |  | 10MHz |  | Depth, Width | No |  | Asynchronous | [6 empty] | 64 x 4 |  | 3 (168 Hours) |  | Through Hole | [6 empty] | 0°C ~ 70°C |  |  | 20-DIP | Bulk |  | No |  | No | 12604294 |  |  |  | - | 20-PDIP |  |  |  | 4.5 V ~ 5.5 V | 183 | https://www.unikeyic.com/media/about_us/Unikey_ISO_9001_Certification.pdf | https://www.unikeyic.com/products/other-logic-devices/67c401-10nshrp/31742749.html
67C401-25J | Advanced Micro Devices | 1: 52.4928 25: 50.7194 50: 48.946 100: 47.8819 300: 47.5272 500: 47.1726 1,000: 46.4632 5,000: 46.1085 | 4.5V, 5.5V, SMD | - |  | 67C401 | Uni-Directional |  |  |  | - |  | - |  | Depth, Width | No |  | Asynchronous | [6 empty] | 64 x 4 |  | 3 (168 Hours) |  | Surface Mount | [6 empty] | 0°C ~ 70°C |  |  | 20-LCC (J-Lead) | Bulk |  | No |  | No |  |  |  |  | - | 20-PLCC (9x9) |  |  |  | 4.5 V ~ 5.5 V | 3575 | https://www.unikeyic.com/media/about_us/Unikey_ISO_9001_Certification.pdf | https://www.unikeyic.com/products/other-logic-devices/67c401-25j/27738374.html
67C4013-15N | Advanced Micro Devices | 1: 25.7898 25: 24.9185 50: 24.0472 100: 23.5245 300: 23.3502 500: 23.176 1,000: 22.8274 5,000: 22.6532 | 4.5V 5.5V PDIP-20 TH | - |  | 67C4013 | Uni-Directional |  |  |  | 45mA |  | 15MHz |  | Depth, Width | No |  | Asynchronous | [6 empty] | 64 x 4 |  | 3 (168 Hours) |  | Through Hole | [6 empty] | 0°C ~ 70°C |  |  | 20-DIP | Bulk |  | No |  | No | 12113608 |  |  |  | - | 20-PDIP |  |  |  | 4.5 V ~ 5.5 V | 2577 | https://www.unikeyic.com/media/datasheet/20/3f/94bd/20/b48c0192a445462c0dd1c7b88746ebe8.pdf | https://www.unikeyic.com/products/other-logic-devices/67c4013-15n/11630793.html
67C4013-15NL | Advanced Micro Devices | 1: 39.3617 25: 38.0319 50: 36.7021 100: 35.9043 300: 35.6383 500: 35.3723 1,000: 34.8404 5,000: 34.5745 | 4.5V 5.5V CLCC-20 SMD mount | - |  | 67C4013 | Uni-Directional |  |  |  | 45mA |  | 15MHz |  | Depth, Width | No |  | Asynchronous | [6 empty] | 64 x 4 |  | 3 (168 Hours) |  | Surface Mount | [6 empty] | 0°C ~ 70°C |  |  | 20-CLCC | Bulk |  | No |  | No |  |  |  |  | - | 20-CLCC |  |  |  | 4.5 V ~ 5.5 V | 2104 | https://www.unikeyic.com/media/datasheet/20/3f/94bd/20/b48c0192a445462c0dd1c7b88746ebe8.pdf | https://www.unikeyic.com/products/other-logic-devices/67c4013-15nl/11673696.html
67C4033-10N | Advanced Micro Devices | 1: 27.1753 25: 26.2572 50: 25.3391 100: 24.7883 300: 24.6047 500: 24.4211 1,000: 24.0538 5,000: 23.8702 | 4.5V-5.5V, PDIP-20, TH | - |  | 67C4033 | Uni-Directional |  |  |  | 35mA |  | 10MHz |  | Depth, Width | No |  | Asynchronous | [6 empty] | 64 x 5 |  | 3 (168 Hours) |  | Through Hole | [6 empty] | 0°C ~ 70°C |  |  | 20-DIP | Bulk |  | No |  | No |  |  |  |  | - | 20-PDIP |  |  |  | 4.5 V ~ 5.5 V | 2001 | https://www.unikeyic.com/media/datasheet/4f/6f/c2ed/4f/6ad9bba7843d064d388146b5a01af0a2.pdf | https://www.unikeyic.com/products/other-logic-devices/67c4033-10n/11749074.html
67C4033-10NL | Advanced Micro Devices | 25: 30.84 100: 29.886 500: 29.4256 1,000: 28.831 10,000: 27.3837 | Voltage Regulator, 4.5V-5.5V, PDIP-20, TH | - |  | 67C4033 | Uni-Directional |  |  |  | 35mA |  | 10MHz |  | Depth, Width | No |  | Asynchronous | [6 empty] | 64 x 5 |  | 3 (168 Hours) |  | Through Hole | [6 empty] | 0°C ~ 70°C |  |  | 20-DIP | Bulk |  | No |  | No | 12112259 |  |  |  | - | 20-PDIP |  |  |  | 4.5 V ~ 5.5 V | 4318 | https://www.unikeyic.com/media/datasheet/4f/6f/c2ed/4f/6ad9bba7843d064d388146b5a01af0a2.pdf | https://www.unikeyic.com/products/other-logic-devices/67c4033-10nl/11731926.html
7105219 | RS | 1: 12.2404 5: 10.0744 | RS PROcounter, Mechanical display, Counting mode pulse, Manual Input | [17 empty] | 25mm(height) |  | - |  |  | - |  | threaded mounting | [26 empty] | 1020 | https://www.unikeyic.com/media/about_us/Unikey_ISO_9001_Certification.pdf | https://www.unikeyic.com/products/other-logic-devices/7105219/5626757.html
7105228 | RS | 1: 15.8113 | RS PROcounter, Mechanical display, Counting mode pulse, Manual Input | [17 empty] | 25mm(height) |  | - |  |  | - |  | threaded mounting | [26 empty] | 223 | https://www.unikeyic.com/media/about_us/Unikey_ISO_9001_Certification.pdf | https://www.unikeyic.com/products/other-logic-devices/7105228/32987085.html
7202LA12SOG | Renesas Electronics | 26: 22.307 52: 21.7616 104: 21.2217 260: 20.5191 520: 19.9982 | 4.5V 5.5V SOIC-28 SMD mount 17.9mm*8.4mm*2.62mm | 12ns |  | 7202 | Uni-Directional |  |  |  | 80mA |  | 50MHz |  | Depth, Width | No |  | Asynchronous | [6 empty] | 9K (1K x 9) |  | 3 (168 Hours) |  | Surface Mount | [6 empty] | 0°C ~ 70°C |  |  | 28-SOIC (0.345", 8.77mm Width) | Tube |  | No |  | Yes |  |  |  |  | 7200 | 28-SOIC |  |  |  | 4.5 V ~ 5.5 V | 84 | https://www.unikeyic.com/media/datasheet/96/f7/453b/96f7453b8dad8fa35d2b870b0fe976d7.pdf | https://www.unikeyic.com/products/other-logic-devices/7202la12sog/27695635.html
7202LA12SOG8 | Renesas Electronics | 1: 25.714 10: 22.41 25: 21.708 50: 21.1788 100: 20.6604 250: 19.98 500: 19.4724 1,000: 16.362 | 4.5V 5.5V SOIC-28 SMD, Adhesive Mount 17.9mm × 8.4mm × 2.62mm | 12ns |  | 7202 | Uni-Directional |  |  |  | 80mA |  | 50MHz |  | Depth, Width | No |  | Asynchronous | [6 empty] | 9K (1K x 9) |  | 3 (168 Hours) |  | Surface Mount | [6 empty] | 0°C ~ 70°C |  |  | 28-SOIC (0.345", 8.77mm Width) | Tape & Reel (TR) |  | No |  | Yes |  |  |  |  | 7200 | 28-SOIC |  |  |  | 4.5 V ~ 5.5 V | 371 | https://www.unikeyic.com/media/datasheet/96/f7/453b/96f7453b8dad8fa35d2b870b0fe976d7.pdf | https://www.unikeyic.com/products/other-logic-devices/7202la12sog8/27592234.html
7202LA15JGI | Renesas Electronics | 32: 15.8219 64: 15.6209 96: 15.3081 | Renesas Electronics FIFOchip | 15ns |  | 7202 | Uni-Directional |  |  |  | 80mA |  | 40MHz |  | Depth, Width | No |  | Asynchronous | [6 empty] | 9K (1K x 9) |  | 3 (168 Hours) |  | Surface Mount | [6 empty] | -40°C ~ 85°C |  |  | 32-LCC (J-Lead) | Tube |  | No |  | Yes |  |  |  |  | 7200 | 32-PLCC (14x11.46) |  |  |  | 4.5 V ~ 5.5 V | 117 | https://www.unikeyic.com/media/datasheet/96/f7/453b/96f7453b8dad8fa35d2b870b0fe976d7.pdf | https://www.unikeyic.com/products/other-logic-devices/7202la15jgi/11596665.html
7202LA15JGI8 | Renesas Electronics | 750: 17.9481 | 4.5V 5.5V PLCC-32 SMD mount，glue mount 13.97mm*11.43mm*2.79mm | 15ns |  | 7202 | Uni-Directional |  |  |  | 80mA |  | 40MHz |  | Depth, Width | No |  | Asynchronous | [6 empty] | 9K (1K x 9) |  | 3 (168 Hours) |  | Surface Mount | [6 empty] | -40°C ~ 85°C |  |  | 32-LCC (J-Lead) |  |  | No |  | Yes |  |  |  |  | 7200 | 32-PLCC (14x11.46) |  |  |  | 4.5 V ~ 5.5 V | 750 | https://www.unikeyic.com/media/datasheet/96/f7/453b/96f7453b8dad8fa35d2b870b0fe976d7.pdf | https://www.unikeyic.com/products/other-logic-devices/7202la15jgi8/11738125.html
7202LA50JG | Renesas Electronics | 1: 16.2495 10: 14.1696 25: 13.7376 50: 13.392 96: 13.068 256: 10.1844 | 4.5V-5.5V, PLCC-32, SMD, 13.97mm × 11.43mm × 2.79mm | 35ns |  | 7202 | Uni-Directional |  |  |  | 80mA |  | 15MHz |  | Depth, Width | No |  | Asynchronous | [6 empty] | 9K (1K x 9) |  | 3 (168 Hours) |  | Surface Mount | [6 empty] | 0°C ~ 70°C |  |  | 32-LCC (J-Lead) | Tube |  | No |  | Yes |  |  |  |  | 7200 | 32-PLCC |  |  |  | 4.5 V ~ 5.5 V | 139 | https://www.unikeyic.com/media/datasheet/96/f7/453b/96f7453b8dad8fa35d2b870b0fe976d7.pdf | https://www.unikeyic.com/products/other-logic-devices/7202la50jg/11522162.html
7208L20JG | Renesas Electronics | 1: 111.8109 5: 111.8109 10: 109.778 25: 109.778 | Renesas Electronics FIFOchip9Bit, bidirectional bus 576Kbit PLCCencapsulation, 64K x 9. | 20ns |  | 7208 | Uni-Directional |  |  |  | 120mA |  | 33.3MHz |  | Depth, Width | No |  | Asynchronous | [6 empty] | 576K (64K x 9) |  | 3 (168 Hours) |  | Surface Mount | [6 empty] | 0°C ~ 70°C |  |  | 32-LCC (J-Lead) | Tube |  | No |  | Yes |  |  |  |  | 7200 | 32-PLCC (14x11.46) |  |  |  | 4.5 V ~ 5.5 V | 31 | https://www.unikeyic.com/media/datasheet/d8/25/de62/d8/ffa04aebefa450f2a29a6148c3c1dd6f.pdf | https://www.unikeyic.com/products/other-logic-devices/7208l20jg/11682531.html
72V2113L6PFG | Renesas Electronics | 1: 283.5126 5: 278.3578 10: 278.3578 | 3.15V 3.45V QFP SMD mount 14mm*14mm*1.4mm | 4ns |  | 72V2113 | Uni-Directional |  |  |  | 35mA |  | 166MHz |  | Depth, Width | Yes |  | Synchronous | [6 empty] | 4.5M (256K x 18)(512K x 9) |  | 3 (168 Hours) |  | Surface Mount | [6 empty] | 0°C ~ 70°C |  |  | 80-LQFP | Tray |  | Yes |  | Yes |  |  |  |  | 72V | 80-TQFP (14x14) |  |  |  | 3.15 V ~ 3.45 V | 21 | https://www.unikeyic.com/media/datasheet/4d/99/42bd/4d/46c885e5bba7bdc3be569ca8f5eb7dc6.pdf | https://www.unikeyic.com/products/other-logic-devices/72v2113l6pfg/11414513.html
72V2113L7-5BC | Renesas Electronics | 1: 337.9798 10: 310.9764 25: 300.5882 | 3.15V 3.45V CABGA-100 SMD 11mm × 11mm × 1.4mm | 5ns |  | 72V2113 | Uni-Directional |  |  |  | 35mA |  | 133.3MHz |  | Depth, Width | Yes |  | Synchronous | [6 empty] | 4.5M (256K x 18)(512K x 9) |  | 3 (168 Hours) |  | Surface Mount | [6 empty] | 0°C ~ 70°C |  |  | 100-LBGA | Tray |  | Yes |  | Yes |  |  |  |  | 72V | 100-CABGA (11x11) |  |  |  | 3.15 V ~ 3.45 V | 131 | https://www.unikeyic.com/media/datasheet/4d/99/42bd/4d/46c885e5bba7bdc3be569ca8f5eb7dc6.pdf | https://www.unikeyic.com/products/other-logic-devices/72v2113l7-5bc/27592400.html
72V2113L7-5BCI | Renesas Electronics | 1: 376.8984 10: 346.7524 25: 335.1642 | 3.15V 3.45V BGA SMD 11mm × 11mm × 1.4mm | 5ns |  | 72V2113 | Uni-Directional |  |  |  | 35mA |  | 133.3MHz |  | Depth, Width | Yes |  | Synchronous | [6 empty] | 4.5M (256K x 18)(512K x 9) |  | 3 (168 Hours) |  | Surface Mount | [6 empty] | -40°C ~ 85°C |  |  | 100-LBGA | Tray |  | Yes |  | Yes | 1915814 |  |  |  | 72V | 100-CABGA (11x11) |  |  |  | 3.15 V ~ 3.45 V | 91 | https://www.unikeyic.com/media/datasheet/4d/99/42bd/4d/46c885e5bba7bdc3be569ca8f5eb7dc6.pdf | https://www.unikeyic.com/products/other-logic-devices/72v2113l7-5bci/27662745.html
72V245L10PFG | Renesas Electronics | 1: 52.4948 5: 51.5574 10: 51.5574 25: 50.62 50: 50.62 | 3V 3.6V TQFP-64 SMD 14mm × 14mm × 1.4mm | 6.5ns |  | 72V245 | Uni-Directional |  |  |  | 30mA |  | 100MHz |  | Depth, Width | Yes |  | Synchronous | [6 empty] | 72K (4K x 18) |  | 3 (168 Hours) |  | Surface Mount | [6 empty] | 0°C ~ 70°C |  |  | 64-LQFP | Tray |  | Yes |  | No | 2016119 |  |  |  | 72V | 64-TQFP (14x14) |  |  |  | 3 V ~ 3.6 V | 259 | https://www.unikeyic.com/media/datasheet/02/ef/8b49/02/52e8a5f34683ff970f2bcab00adef6d6.pdf | https://www.unikeyic.com/products/other-logic-devices/72v245l10pfg/27720575.html
72V36110L6PFG | Renesas Electronics | 1: 351.27 10: 323.1792 25: 319.95 | 3.15V 3.45V TQFP-128 SMD 20mm × 14mm × 1.4mm | 4ns |  | 72V36110 | Uni-Directional |  |  |  | 40mA |  | 166MHz |  | Depth, Width | Yes |  | Synchronous | [6 empty] | 4.7M (131K x 36) |  | 3 (168 Hours) |  | Surface Mount | [6 empty] | 0°C ~ 70°C |  |  | 128-LQFP | Tray |  | Yes |  | Yes |  |  |  |  | 72V | 128-TQFP (14x20) |  |  |  | 3.15 V ~ 3.45 V | 27 | https://www.unikeyic.com/media/datasheet/73/e5/8448/73/99c7e6d6f0ebb7082544e385e97f2571.pdf | https://www.unikeyic.com/products/other-logic-devices/72v36110l6pfg/27517447.html
7474PC | ON Semiconductor | 1,000: 0.4348 5,000: 0.4315 | 4.75V 5.25V PDIP-14 |  | Commercial Grade | [6 empty] | 7474PC ON Semiconductor | [10 empty] | 5.25V |  |  | 4.75V | [8 empty] | 0℃(min) |  |  | PDIP-14 | [16 empty] | 11289 | https://www.unikeyic.com/media/datasheet/1c/ad/36f8/1cad36f8af5618c0f405328b18c2dd45.pdf | https://www.unikeyic.com/products/other-logic-devices/7474pc/7659124.html
74ABT04DB,112 | nexperia | 300: 1.3815 500: 1.3712 1,000: 1.3506 5,000: 1.3402 | 4.5V 5.5V SSOP-14 SMD mount 1.8mm(height) |  |  | 74ABT04 | [20 empty] | Vendor Undefined | [12 empty] | Bulk |  |  |  |  | 15640530 |  |  |  | * | [5 empty] | 884 | https://www.unikeyic.com/media/datasheet/36/1f/8b71/36/cc924496ad64b573698e9758a09ac0ec.pdf | https://www.unikeyic.com/products/other-logic-devices/74abt04db-112/34908053.html
74ABT08D,118 | NXP Semiconductors | 500: 0.8446 1,000: 0.8319 5,000: 0.8255 |  |  |  | 74ABT08 | [20 empty] | 1 (Unlimited) | [12 empty] | Bulk |  |  |  |  | 15645174 |  |  |  | * | [5 empty] | 33099 | https://www.unikeyic.com/media/datasheet/9d/f9/7dc8/9d/aaf86875e9b7c028b4fd5ffdaf427515.pdf | https://www.unikeyic.com/products/other-logic-devices/74abt08d-118/34886496.html
74AC11004DWR | Texas Instruments | 300: 1.6964 500: 1.6837 1,000: 1.6584 5,000: 1.6457 | 3V 5.5V SOIC-20 SMD mount 2.35mm(height) |  |  | 74AC11004 |  |  | 4 µA | 24mA, 24mA | [6 empty] | - |  | 0.9V ~ 1.65V | 2.1V ~ 3.85V |  | Inverter |  | 6.3ns @ 5V, 50pF |  |  | 1 (Unlimited) |  | Surface Mount |  |  | 6 |  | 1 |  | -40°C ~ 85°C |  |  | 20-SOIC (0.295", 7.50mm Width) | Tape & Reel (TR)Cut Tape (CT) |  |  |  |  | 376187 |  |  |  | 74AC | 20-SOIC |  |  |  | 3V ~ 5.5V | 4147 | https://www.unikeyic.com/media/datasheet/b2/fa/9350/b2/23921e68bdbf94da1e2dc9848bf68b0d.pdf | https://www.unikeyic.com/products/other-logic-devices/74ac11004dwr/23973204.html
74AC11008NSR | Texas Instruments | 500: 0.639 1,000: 0.6294 5,000: 0.6246 |  |  |  | 74AC11008 | [20 empty] | 3 (168 Hours) | [12 empty] | Bulk | [8 empty] | * | [5 empty] | 5586 | https://www.unikeyic.com/media/about_us/Unikey_ISO_9001_Certification.pdf | https://www.unikeyic.com/products/other-logic-devices/74ac11008nsr/34878820.html
74AC163PC | ON Semiconductor | 1: 33.5204 25: 32.388 50: 31.2555 100: 30.5761 300: 30.3496 500: 30.1231 1,000: 29.6701 5,000: 29.4436 | 2V 6V PDIP-16 Through hole mounting 4.95mm(height) |  | Industrial | [6 empty] | 74AC163PC ON Semiconductor | [8 empty] | 4.95mm(height) |  | 6V |  |  | 2V |  | Through hole mounting | [6 empty] | -40℃~85℃ |  |  | PDIP-16 |  |  | Stop production | [5 empty] | Tube | [7 empty] | 9914 | https://www.unikeyic.com/media/datasheet/3a/9a/80b3/3a9a80b3cd2195ac63a9321c68db0901.pdf | https://www.unikeyic.com/products/other-logic-devices/74ac163pc/24009196.html
74AC163SC | ON Semiconductor | 1: 33.4574 25: 32.3271 50: 31.1968 100: 30.5186 300: 30.2926 500: 30.0665 1,000: 29.6144 5,000: 29.3883 | 2V 6V SOIC-16 SMD, Adhesive Mount 1.5mm H |  | Industrial | [6 empty] | 74AC163SC ON Semiconductor | [8 empty] | 1.5mm(height) |  | 6V |  |  | 2V |  | SMD mount | [6 empty] | -40℃~85℃ |  |  | SOIC-16 |  |  | Stop production | [5 empty] | Tube | [7 empty] | 4217 | https://www.unikeyic.com/media/datasheet/3a/9a/80b3/3a9a80b3cd2195ac63a9321c68db0901.pdf | https://www.unikeyic.com/products/other-logic-devices/74ac163sc/24162266.html
74AC163SCX | ON Semiconductor | 1: 34.843 25: 33.6659 50: 32.4887 100: 31.7824 300: 31.547 500: 31.3116 1,000: 30.8407 5,000: 30.6053 | Logic IC, 2V-6V, SOIC-16, SMD, Adhesive Mount, 1.5mm H |  | Industrial | [6 empty] | 74AC163SCX ON Semiconductor | [8 empty] | 1.5mm(height) |  | 6V |  |  | 2V |  | SMD mount, glue mount | [6 empty] | -40℃~85℃ |  |  | SOIC-16 |  |  | Stop production | [5 empty] | Tape and reel packaging | [7 empty] | 14004 | https://www.unikeyic.com/media/datasheet/3a/9a/80b3/3a9a80b3cd2195ac63a9321c68db0901.pdf | https://www.unikeyic.com/products/other-logic-devices/74ac163scx/24187655.html
74AC191MTC | ON Semiconductor | 1: 40.3851 25: 39.0207 50: 37.6564 100: 36.8378 300: 36.5649 500: 36.292 1,000: 35.7463 5,000: 35.4734 | 2V 6V TSSOP-16 SMD mount 900μm(height) |  | Industrial | [6 empty] | 74AC191MTC ON Semiconductor | [8 empty] | 900μm(height) |  | 6V |  |  | 2V |  | SMD mount | [6 empty] | -40℃~85℃ |  |  | TSSOP-16 |  |  | Stop production | [5 empty] | Tube | [7 empty] | 77 | https://www.unikeyic.com/media/datasheet/29/58/ac28/2958ac28c6b3361cb8a2096354b6947a.pdf | https://www.unikeyic.com/products/other-logic-devices/74ac191mtc/34933907.html
74AC32SJX | ON Semiconductor | 1,000: 0.3081 5,000: 0.3058 | 2V 6V SOP-14 SMD mount，glue mount 1.9mm(height) |  |  | 74AC32 |  |  | 2 µA | 24mA, 24mA | [6 empty] | - |  | 0.9V ~ 1.65V | 2.1V ~ 3.85V |  | OR Gate |  | 7.5ns @ 5V, 50pF |  |  | 1 (Unlimited) |  | Surface Mount |  |  | 4 |  | 2 |  | -40°C ~ 85°C |  |  | 14-SOIC (0.209", 5.30mm Width) | [5 empty] | 974423 |  |  |  | 74AC | 14-SOP |  |  |  | 2V ~ 6V | 36040 | https://www.unikeyic.com/media/datasheet/04/bc/568a/04/929955f002e2b7df3249b2636cd9b9ee.pdf | https://www.unikeyic.com/products/other-logic-devices/74ac32sjx/34864195.html
74ACT04PC | ON Semiconductor | 1,000: 0.3196 5,000: 0.3171 | 4.5V 5.5V PDIP-14 Through hole mounting 3.56mm(height) |  | Industrial | [6 empty] | 74ACT04PC ON Semiconductor | [8 empty] | 3.56mm(height) |  | 5.5V |  |  | 4.5V |  | Through hole mounting | [6 empty] | -40℃~85℃ |  |  | PDIP-14 |  |  | Stop production | [5 empty] | Tube | [7 empty] | 19268 | https://www.unikeyic.com/media/datasheet/43/42/227c/4342227cdda899bf147f63ee554e4fd0.pdf | https://www.unikeyic.com/products/other-logic-devices/74act04pc/24258922.html
74ACT11004DW | Texas Instruments | 300: 1.7249 500: 1.712 1,000: 1.6863 5,000: 1.6734 | 4.5V 5.5V SOIC-20 SMD 2.35mm H |  |  | 74ACT11004 |  |  | 4 µA | 24mA, 24mA | [6 empty] | - |  | 0.8V | 2V |  | Inverter |  | 9ns @ 5V, 50pF |  |  | 1 (Unlimited) |  | Surface Mount |  |  | 6 |  | 1 |  | -40°C ~ 85°C |  |  | 20-SOIC (0.295", 7.50mm Width) | Tube |  |  |  |  | 375952 |  |  |  | 74ACT | 20-SOIC |  |  |  | 4.5V ~ 5.5V | 17142 | https://www.unikeyic.com/media/datasheet/53/e4/ff09/6e/9a982783bd2d81933e465a512db4555a.pdf | https://www.unikeyic.com/products/other-logic-devices/74act11004dw/24336147.html
74ACT11004DWR | Texas Instruments | 300: 1.6109 500: 1.5988 1,000: 1.5748 5,000: 1.5628 | 4.5V 5.5V SOIC-20 SMD mount，glue mount |  |  | 74ACT11004 |  |  | 4 µA | 24mA, 24mA | [6 empty] | - |  | 0.8V | 2V |  | Inverter |  | 9ns @ 5V, 50pF |  |  | 1 (Unlimited) |  | Surface Mount |  |  | 6 |  | 1 |  | -40°C ~ 85°C |  |  | 20-SOIC (0.295", 7.50mm Width) | Tape & Reel (TR) |  |  |  |  | 11541878 |  |  |  | 74ACT | 20-SOIC |  |  |  | 4.5V ~ 5.5V | 7448 | https://www.unikeyic.com/media/datasheet/cd/71/2ca9/cd712ca9f3ec649f873aa25c36cc5577.pdf | https://www.unikeyic.com/products/other-logic-devices/74act11004dwr/34880486.html
74ACT161PC | ON Semiconductor | 1: 40.3851 25: 39.0207 50: 37.6564 100: 36.8378 300: 36.5649 500: 36.292 1,000: 35.7463 5,000: 35.4734 | 4.5V 5.5V PDIP-16 Through hole mounting 4.95mm(height) |  | Industrial | [6 empty] | 74ACT161PC ON Semiconductor | [8 empty] | 4.95mm(height) |  | 5.5V |  |  | 4.5V |  | Through hole mounting | [6 empty] | -40℃~85℃ |  |  | PDIP-16 |  |  | Stop production | [5 empty] | Tube | [7 empty] | 23855 | https://www.unikeyic.com/media/datasheet/0e/28/ae03/0e28ae0324d2f7078438f8c67fb3152a.pdf | https://www.unikeyic.com/products/other-logic-devices/74act161pc/24289130.html
74ACT161SJX | ON Semiconductor | 1: 41.7706 25: 40.3595 50: 38.9483 100: 38.1016 300: 37.8194 500: 37.5371 1,000: 36.9727 5,000: 36.6904 | 4.5V 5.5V SOP-16 SMD mount，glue mount 10.2mm*5.3mm*1.8mm |  | Industrial | [6 empty] | 74ACT161SJX ON Semiconductor | [8 empty] | 10.2mm*5.3mm*1.8mm |  | 5.5V |  |  | 4.5V |  | SMD mount, glue mount | [6 empty] | -40℃~85℃ |  |  | SOP-16 |  |  | Stop production | [5 empty] | Tape and reel packaging | [7 empty] | 3472 | https://www.unikeyic.com/media/datasheet/0e/28/ae03/0e28ae0324d2f7078438f8c67fb3152a.pdf | https://www.unikeyic.com/products/other-logic-devices/74act161sjx/24010200.html
74ACT163SC | ON Semiconductor | 1: 40.3851 25: 39.0207 50: 37.6564 100: 36.8378 300: 36.5649 500: 36.292 1,000: 35.7463 5,000: 35.4734 | 4.5V-5.5V, SOIC-16, SMD, 1.5mm H |  | Industrial | [6 empty] | 74ACT163SC ON Semiconductor | [8 empty] | 1.5mm(height) |  | 5.5V |  |  | 4.5V |  | SMD mount | [6 empty] | -40℃~85℃ |  |  | SOIC-16 |  |  | Stop production |  |  |  |  | Compliant | Tube | [7 empty] | 14032 | https://www.unikeyic.com/media/datasheet/3a/9a/80b3/3a9a80b3cd2195ac63a9321c68db0901.pdf | https://www.unikeyic.com/products/other-logic-devices/74act163sc/24305578.html
74AHC00D,118 | NXP Semiconductors | 1,000: 0.1805 5,000: 0.1791 |  |  |  | 74AHC00 | [33 empty] | Bulk |  |  |  |  | 13467312 |  |  |  | * | [5 empty] | 37013 | https://www.unikeyic.com/media/datasheet/20/dd/637e/20/6336c4e2fae03a3a07665348ff03d4ac.pdf | https://www.unikeyic.com/products/other-logic-devices/74ahc00d-118/24110812.html
74AHC04PW | PHILIPS | 1: 0.48 10: 0.4557 100: 0.439 500: 0.4186 1,000: 0.4 | [20 empty] | - |  |  | - | [19 empty] | Compliant | [9 empty] | https://www.unikeyic.com/media/about_us/Unikey_ISO_9001_Certification.pdf | https://www.unikeyic.com/products/other-logic-devices/74ahc04pw/23966967.html
74AHC04PW,118 | NXP Semiconductors | 1,000: 0.1756 5,000: 0.1743 | 2V, 5.5V TSSOP-14 SMD |  |  | 74AHC04 |  |  | 2 µA | 8mA, 8mA | [6 empty] | - |  | 0.5V ~ 1.65V | 1.5V ~ 3.85V |  | Inverter |  | 7.5ns @ 5V, 50pF |  |  | 1 (Unlimited) |  | Surface Mount |  |  | 6 |  | 6 |  | -40°C ~ 125°C |  |  | 14-TSSOP (0.173", 4.40mm Width) | Bulk |  |  |  |  | 15637098 |  |  |  | 74AHC | 14-TSSOP |  |  |  | 2V ~ 5.5V | 69394 | https://www.unikeyic.com/media/datasheet/80/43/f481/80/263f45bcc7128fd2af896330cf18e8a8.pdf | https://www.unikeyic.com/products/other-logic-devices/74ahc04pw-118/34846972.html
74AHC05T14-13 | DIODES | 100: 0.1357 250: 0.1188 500: 0.1122 1,000: 0.1067 2,500: 0.0972 | 2V-5.5V TSSOP-14 SMD, Adhesive Mount 1.05mm H |  |  | 74AHC05 |  |  | 20 µA | -, 8mA | [6 empty] | Open Drain |  | 0.5V ~ 1.65V | 1.5V ~ 3.85V |  | Inverter |  | 7.5ns @ 5V, 50pF |  |  | 1 (Unlimited) |  | Surface Mount |  |  | 6 |  | 1 |  | -40°C ~ 125°C |  |  | 14-TSSOP (0.173", 4.40mm Width) | Tape & Reel (TR) |  |  |  |  | 8031164 |  |  |  | 74AHC | 14-TSSOP |  |  |  | 2V ~ 5.5V | 2452 | https://www.unikeyic.com/media/datasheet/a4/12/4562/a4/f8eefb41f105e8f558cb1eccd55a10ea.pdf | https://www.unikeyic.com/products/other-logic-devices/74ahc05t14-13/34880931.html
74AHC123XS16G/TR | SGMICRO | 100: 0.4645 | [9 empty] | 74AHC123XS16G/TR SGMICRO | [10 empty] | - |  |  | - | [11 empty] | SOIC-16 | [16 empty] | 100 | https://www.unikeyic.com/media/datasheet/79/00/2a78/79002a783d9d84962b482fcf53e32e5b.pdf | https://www.unikeyic.com/products/other-logic-devices/74ahc123xs16g-tr/683252758.html
74AHC123XTS16G/TR | SGMICRO | 100: 0.4645 | [9 empty] | 74AHC123XTS16G/TR SGMICRO | [10 empty] | - |  |  | - | [11 empty] | TSSOP-16 | [16 empty] | 100 | https://www.unikeyic.com/media/datasheet/79/00/2a78/79002a783d9d84962b482fcf53e32e5b.pdf | https://www.unikeyic.com/products/other-logic-devices/74ahc123xts16g-tr/683276967.html
74AHC14XS14G/TR | SGMICRO | 100: 0.4645 | Hex Inverter with Schmitt Trigger Inputs | [8 empty] | 74AHC14XS14G/TR SGMICRO | [10 empty] | - |  |  | - | [11 empty] | SOIC-14 | [16 empty] | 100 | https://www.unikeyic.com/media/datasheet/f9/03/0765/f903076531523c54161e6d2758af5647.pdf | https://www.unikeyic.com/products/other-logic-devices/74ahc14xs14g-tr/7199178.html
74AHC1G02GW | nexperia | 3,000: 0.0455 15,000: 0.0446 | 2V 5.5V TSSOP SMD mount 2.25mm*1.35mm*1mm |  | Industrial | [15 empty] | 2.25mm*1.35mm*1mm |  | 5.5V |  |  | 2V |  | SMD mount | [6 empty] | -40℃~125℃ |  |  | TSSOP | [7 empty] | Compliant | [8 empty] | 3700 | https://www.unikeyic.com/media/about_us/Unikey_ISO_9001_Certification.pdf | https://www.unikeyic.com/products/other-logic-devices/74ahc1g02gw/24285368.html
74AHC1G04GV,125 | nexperia | 3,000: 0.0802 6,000: 0.0772 12,000: 0.0742 24,000: 0.0712 | 2V 5.5V SC-74A SMD mount，glue mount 1mm(height) |  |  | 74AHC1G04 |  |  | 1 µA | 8mA, 8mA | [6 empty] | - |  | 0.5V ~ 1.65V | 1.5V ~ 3.85V |  | Inverter |  | 7.5ns @ 5V, 50pF |  |  | 1 (Unlimited) |  | Surface Mount |  |  | 1 |  | 1 |  | -40°C ~ 125°C |  |  | SC-74A, SOT-753 | [5 empty] | 2116518 |  |  |  | 74AHC | SC-74A |  |  |  | 2V ~ 5.5V |  | https://www.unikeyic.com/media/datasheet/3e/99/6cf5/3e996cf558428d1545e70bba852545d6.pdf | https://www.unikeyic.com/products/other-logic-devices/74ahc1g04gv-125/24058231.html
74AHC1G04GW | nexperia | 1: 0.1158 10: 0.1 30: 0.0761 100: 0.0707 300: 0.069 3,000: 0.067 | inverter 2V ~ 5.5V 1µA 5-TSSOP，SC-70-5，SOT-353 |  | Industrial | [6 empty] | 74AHC1G04GW nexperia | [8 empty] | 1.25mm(width) |  | 5.5V |  |  | 2V |  | SMD mount | [6 empty] | -40℃~125℃ |  |  | TSSOP-5 |  |  | On sale |  |  |  |  | Compliant | [9 empty] | https://www.unikeyic.com/media/datasheet/d5/48/d1a5/d5/c469e2622fc938b24ecdaab3922bbb70.pdf | https://www.unikeyic.com/products/other-logic-devices/74ahc1g04gw/34904716.html
74AHC1G04GW-Q100H | nexperia |  | 2V-5.5V, TSSOP-5, SMD, Adhesive Mount, 1mm H |  |  | 74AHC1G04 |  |  | 1 µA | 8mA, 8mA | [6 empty] | - |  | 0.5V ~ 1.65V | 1.5V ~ 3.85V |  | Inverter |  | 7.5ns @ 5V, 50pF |  |  | 1 (Unlimited) |  | Surface Mount |  |  | 1 |  | 1 |  | -40°C ~ 125°C |  |  | 5-TSSOP, SC-70-5, SOT-353 | [5 empty] | 9747932 |  |  |  | Automotive, AEC-Q100, 74AHC | 5-TSSOP |  |  |  | 2V ~ 5.5V |  | https://www.unikeyic.com/media/datasheet/a8/54/fc44/a8/9701510d64cc33450704b5fc53901f06.pdf | https://www.unikeyic.com/products/other-logic-devices/74ahc1g04gw-q100h/24085377.html
74AHC1G126DBVRG4 | Texas Instruments | 1,000: 0.1438 5,000: 0.1427 | Logic IC, 2V-5.5V, SOT-23-5, SMD, Adhesive Mount, 1.1mm H |  |  | 74AHC1G126 |  |  |  | 8mA, 8mA | [11 empty] | Buffer, Non-Inverting |  |  |  |  | 1 (Unlimited) |  | Surface Mount |  | 1 |  | 1 |  |  | -40°C ~ 85°C (TA) | 3-State |  | SC-74A, SOT-753 | Tape & Reel (TR) |  |  |  |  | 1894826 |  |  |  | 74AHC | SOT-23-5 |  |  |  | 2V ~ 5.5V | 30723 | https://www.unikeyic.com/media/datasheet/71/f7/2815/71/9bd5b545fbc521512ecfdcf83cfa55c6.pdf | https://www.unikeyic.com/products/other-logic-devices/74ahc1g126dbvrg4/24340315.html
74AHC1G4210GW-Q10H | nexperia | 3,000: 0.2589 6,000: 0.252 9,000: 0.2485 15,000: 0.2447 21,000: 0.2424 30,000: 0.2403 | 2V 5.5V TSSOP-5 SMD, Adhesive Mount |  |  | 74AHC1G4210 | [7 empty] | Up | [7 empty] | Divide-by-1024 |  |  |  |  | 1 (Unlimited) |  | Surface Mount |  | 10 |  | 1 |  |  | -40°C ~ 125°C (TA) |  |  | 5-TSSOP, SC-70-5, SOT-353 |  |  |  | - |  | 10416518 |  |  |  | Automotive, AEC-Q100, 74AHC | 5-TSSOP |  | - | Negative Edge | 2 V ~ 5.5 V | 11017 | https://www.unikeyic.com/media/datasheet/e2/06/c531/e2/9a417524f2ff2ef6403ab9d2568e7aed.pdf | https://www.unikeyic.com/products/other-logic-devices/74ahc1g4210gw-q10h/24208625.html
74AHC1GU04GV-Q100H | nexperia | 5,000: 0.1171 | 2V 5.5V SC-74A SMD, Adhesive Mount, 1mm H |  |  | 74AHC1GU04 |  |  | 1 µA | 8mA, 8mA | [6 empty] | - |  | 0.3V ~ 1.1V | 1.7V ~ 4.4V |  | Inverter |  | 7ns @ 5V, 50pF |  |  | 1 (Unlimited) |  | Surface Mount |  |  | 1 |  | 1 |  | -40°C ~ 125°C |  |  | SC-74A, SOT-753 | Tape & Reel (TR) |  |  |  |  | 4020602 |  |  |  | Automotive, AEC-Q100, 74AHC | SC-74A |  |  |  | 2V ~ 5.5V | 117307 | https://www.unikeyic.com/media/datasheet/20/b8/04fc/20/c20d65dee5032bd7cef6d0f9efceafcb.pdf | https://www.unikeyic.com/products/other-logic-devices/74ahc1gu04gv-q100h/23926316.html
74AHC2G00GD,125 | NXP Semiconductors | 1,000: 0.3432 5,000: 0.3406 | 2V 5.5V SMD |  |  | 74AHC2G00 |  |  | 10 µA | 8mA, 8mA | [6 empty] | - |  | 0.5V ~ 1.65V | 1.5V ~ 3.85V |  | NAND Gate |  | 7.5ns @ 5V, 50pF |  |  | 1 (Unlimited) |  | Surface Mount |  |  | 2 |  | 2 |  | -40°C ~ 125°C |  |  | 8-XFDFN | Bulk |  |  |  |  | 12609026 |  |  |  | 74AHC | 8-XSON (2x3) |  |  |  | 2V ~ 5.5V | 111402 | https://www.unikeyic.com/media/datasheet/b7/be/ae5d/b7/333703f82a8bec0ee2d4f017e3a8af88.pdf | https://www.unikeyic.com/products/other-logic-devices/74ahc2g00gd-125/34937916.html
74AHC573BQ,115 | NXP Semiconductors | 1,000: 0.3562 5,000: 0.3535 |  |  |  | 74AHC573 | [20 empty] | 1 (Unlimited) | [12 empty] | Bulk |  |  |  |  | 15636972 |  |  |  | * | [5 empty] | 5586 | https://www.unikeyic.com/media/datasheet/a0/1e/de8d/a0/491c0570bec5272aef54bef66fa5455b.pdf | https://www.unikeyic.com/products/other-logic-devices/74ahc573bq-115/24320825.html
74AHCT00PW,112 | NXP Semiconductors | 1,000: 0.2641 10,000: 0.2379 100,000: 0.2212 | 4.5V 5.5V TSSOP-14 SMD mount |  |  | 74AHCT00 |  |  | 2 µA | 8mA, 8mA | [6 empty] | - |  | 0.8V | 2V |  | NAND Gate |  | 7.9ns @ 5V, 50pF |  |  |  |  | Surface Mount |  |  | 4 |  | 2 |  | -40°C ~ 125°C |  |  | 14-TSSOP (0.173", 4.40mm Width) | Bulk |  |  |  |  | 13475204 |  |  |  | 74AHCT | 14-TSSOP |  |  |  | 4.5V ~ 5.5V | 9056 | https://www.unikeyic.com/media/datasheet/74/5b/671d/74/518fe4e49396da2f38bf62d9bb6f196d.pdf | https://www.unikeyic.com/products/other-logic-devices/74ahct00pw-112/34898132.html
74AHCT04D,118 | NXP Semiconductors | 1,000: 0.175 5,000: 0.1737 | [9 empty] | 74AHCT04D,118 NXP Semiconductors | [10 empty] | - |  |  | - | [14 empty] | On sale |  |  |  |  | Compliant | bulk, Tape and reel packaging | [7 empty] | 10068 | https://www.unikeyic.com/media/datasheet/80/43/f481/80/263f45bcc7128fd2af896330cf18e8a8.pdf | https://www.unikeyic.com/products/other-logic-devices/74ahct04d-118/34878202.html
74AHCT04D,118 | nexperia |  | 4.5V 5.5V SO-14 SMD mount，glue mount |  |  | 74AHCT04 |  |  | 2 µA | 8mA, 8mA | [6 empty] | - |  | 0.8V | 2V |  | Inverter |  | 7.7ns @ 5V, 50pF |  |  | 1 (Unlimited) |  | Surface Mount |  |  | 6 |  | 1 |  | -40°C ~ 125°C |  |  | 14-SOIC (0.154", 3.90mm Width) | Tape & Reel (TR) |  |  |  |  | 1229593 |  |  |  | 74AHCT | 14-SO |  |  |  | 4.5V ~ 5.5V |  | https://www.unikeyic.com/media/datasheet/d8/96/7941/d8/d8128d35d158701b19d4469fd7ce74f6.pdf | https://www.unikeyic.com/products/other-logic-devices/74ahct04d-118/34889070.html
74AHCT14PW-Q100,11 | nexperia | 2,500: 0.1469 5,000: 0.1426 | Voltage Regulator 4.5V-5.5V TSSOP-14 SMD Adhesive Mount 950μm H |  |  | 74AHCT14 |  |  | 2 µA | 8mA, 8mA | [6 empty] | Schmitt Trigger |  | 0.5V ~ 0.6V | 1.9V ~ 2.1V |  | Inverter |  | 8ns @ 5V, 50pF |  |  | 1 (Unlimited) |  | Surface Mount |  |  | 6 |  | 1 |  | -40°C ~ 125°C |  |  | 14-TSSOP (0.173", 4.40mm Width) | [5 empty] | 3678772 |  |  |  | Automotive, AEC-Q100, 74AHCT | 14-TSSOP |  |  |  | 4.5V ~ 5.5V | 2500 | https://www.unikeyic.com/media/datasheet/3f/97/e542/3f/e848eec92c7d11eaacded7176f817c5d.pdf | https://www.unikeyic.com/products/other-logic-devices/74ahct14pw-q100-11/34928055.html
74AHCT14S14-13 | DIODES | 100: 0.1334 250: 0.1166 500: 0.1111 1,000: 0.1056 2,500: 0.0972 5,000: 0.094 | 4.5V 5.5V SO-14 SMD mount，glue mount |  |  | 74AHCT14 |  |  | 20 µA | 8mA, 8mA | [6 empty] | - |  | 0.5V ~ 0.6V | 1.9V ~ 2.1V |  | Inverter |  | 10ns @ 5V, 50pF |  |  | 1 (Unlimited) |  | Surface Mount |  |  | 6 |  | 1 |  | -40°C ~ 125°C (TA) |  |  | 14-SOIC (0.154", 3.90mm Width) | Tape & Reel (TR) |  |  |  |  | 4505385 |  |  |  | 74AHCT | 14-SO |  |  |  | 4.5V ~ 5.5V | 1319 | https://www.unikeyic.com/media/datasheet/c8/72/a387/c8/7607ad165a4b91610d2dc027942297e1.pdf | https://www.unikeyic.com/products/other-logic-devices/74ahct14s14-13/34930599.html
74AHCT1G04QSE-7 | DIODES | 100: 0.0948 | inverter, DC-AC Inverter, surface mount, 1Input, 5Pin |  |  | 74AHCT1G04 |  |  | 1 µA | 8mA, 8mA | [6 empty] | - |  | 0.8V | 2V |  | Inverter |  | 7.7ns @ 5V, 50pF |  |  | 1 (Unlimited) |  | Surface Mount |  |  | 1 |  | 1 |  | -40°C ~ 125°C |  |  | 5-TSSOP, SC-70-5, SOT-353 | [5 empty] | 13180634 |  |  |  | Automotive, AEC-Q100, 74AHCT | SOT-353 |  |  |  | 4.5V ~ 5.5V | 2222 | https://www.unikeyic.com/media/datasheet/e7/a6/7320/e7/b152b18e128c7cfb8f777d4003114973.pdf | https://www.unikeyic.com/products/other-logic-devices/74ahct1g04qse-7/34904202.html
74AHCT1G14QSE-7 | DIODES | 1: 0.0634 200: 0.0408 1,500: 0.0355 3,000: 0.0314 | inverter, Inverted Schmitt trigger, surface mount, 1Input, 5Pin |  |  | 74AHCT1G14 |  |  | 1.35 mA | 8mA, 8mA | [6 empty] | Schmitt Trigger |  | 0.5V ~ 0.6V | 2V |  | Inverter |  | 8.5ns @ 5V, 50pF |  |  | 1 (Unlimited) |  | Surface Mount |  |  | 1 |  | 1 |  | -40°C ~ 125°C |  |  | 5-TSSOP, SC-70-5, SOT-353 | [5 empty] | 13180524 |  |  |  | Automotive, AEC-Q100, 74AHCT | SOT-353 |  |  |  | 4.5V ~ 5.5V |  | https://www.unikeyic.com/media/datasheet/4e/53/da7c/4e/bfe66f149132b0e7116ead0bdbecabb7.pdf | https://www.unikeyic.com/products/other-logic-devices/74ahct1g14qse-7/23916583.html
74AHCT2G08GD,125 | NXP Semiconductors | 1,000: 0.3432 5,000: 0.3406 |  |  |  | 74AHCT2G08 | [33 empty] | Bulk |  |  |  |  | 12605617 |  |  |  | * | [5 empty] | 7308 | https://www.unikeyic.com/media/datasheet/75/15/3ed4/75/4f613b952ea597c0c3224b797b71e7dc.pdf | https://www.unikeyic.com/products/other-logic-devices/74ahct2g08gd-125/19256423.html
74AHCT3G04DC-Q100H | nexperia | 1,000: 0.426 5,000: 0.4228 | 4.5V 5.5V VSSOP-8 SMD, Adhesive Mount 850μm H |  |  | 74AHCT3G04 |  |  | 1 µA | 8mA, 8mA | [6 empty] | - |  | 0.8V | 2V |  | Inverter |  | 7.7ns @ 5V, 50pF |  |  | 1 (Unlimited) |  | Surface Mount |  |  | 3 |  | 3 |  | -40°C ~ 125°C |  |  | 8-VFSOP (0.091", 2.30mm Width) | Tape & Reel (TR) |  |  |  |  | 4020644 |  |  |  | Automotive, AEC-Q100, 74AHCT | 8-VSSOP |  |  |  | 4.5V ~ 5.5V | 50274 | https://www.unikeyic.com/media/datasheet/1e/a1/20fc/1e/d16f205e47929bcef0be26858eb7d08b.pdf | https://www.unikeyic.com/products/other-logic-devices/74ahct3g04dc-q100h/24082986.html
74AHCT3G14DP,125 | NXP Semiconductors | 500: 0.3499 1,000: 0.3362 10,000: 0.3028 100,000: 0.2816 | [9 empty] | 74AHCT3G14DP,125 NXP Semiconductors | [10 empty] | - |  |  | - | [11 empty] | TSSOP8 |  |  | On sale |  |  |  |  | Compliant | bulk, Tape and reel packaging | [7 empty] | 216727 | https://www.unikeyic.com/media/datasheet/7d/79/5454/7d/9068215b55781c06ddc2cf252ba65098.pdf | https://www.unikeyic.com/products/other-logic-devices/74ahct3g14dp-125/24333436.html
74AHCT3G14GT,115 | nexperia | 1,000: 0.1454 5,000: 0.1442 | 4.5V 5.5V XSON-8 SMD mount，glue mount |  |  | 74AHCT3G14 |  |  | 1 µA | 8mA, 8mA | [6 empty] | Schmitt Trigger |  | 0.5V ~ 0.6V | 2V |  | Inverter |  | 8.5ns @ 5V, 50pF |  |  | 1 (Unlimited) |  | Surface Mount |  |  | 3 |  | 3 |  | -40°C ~ 125°C |  |  | 8-XFDFN | Tape & Reel (TR) |  |  |  |  | 2779624 |  |  |  | 74AHCT | 8-XSON, SOT833-1 (1.95x1) |  |  |  | 4.5V ~ 5.5V | 98866 | https://www.unikeyic.com/media/datasheet/df/57/e3ea/df/85c56681cd27aaec56489788b573b78f.pdf | https://www.unikeyic.com/products/other-logic-devices/74ahct3g14gt-115/23921724.html
74AHCU04D,118 | nexperia | 1,000: 0.1805 5,000: 0.1791 | 2V 5.5V SO-14 SMD mount，glue mount 1.45mm(height) |  |  | 74AHCU04 |  |  | 2 µA | 8mA, 8mA | [6 empty] | - |  | 0.3V ~ 1.1V | 1.7V ~ 4.4V |  | Inverter |  | 7ns @ 5V, 50pF |  |  | 1 (Unlimited) |  | Surface Mount |  |  | 6 |  | 1 |  | -40°C ~ 125°C |  |  | 14-SOIC (0.154", 3.90mm Width) | [5 empty] | 1229749 |  |  |  | 74AHCU | 14-SO |  |  |  | 2V ~ 5.5V | 39195 | https://www.unikeyic.com/media/datasheet/f6/6f/d0ac/f6/a7ae14450790d6a4b24dbb05e6cb16f4.pdf | https://www.unikeyic.com/products/other-logic-devices/74ahcu04d-118/23931671.html
74ALVC04PW,118 | NXP Semiconductors | 1,000: 0.2859 10,000: 0.2574 100,000: 0.2394 | 1.65V 3.6V TSSOP-14 SMD mount |  |  | 74ALVC04 |  |  | 20 µA | 24mA, 24mA | [6 empty] | - |  | 0.7V ~ 0.8V | 1.7V ~ 2V |  | Inverter |  | 2ns @ 3.3V, 50pF |  |  |  |  | Surface Mount |  |  | 6 |  | 1 |  | -40°C ~ 85°C |  |  | 14-TSSOP (0.173", 4.40mm Width) | Bulk |  |  |  |  | 13452099 |  |  |  | 74ALVC | 14-TSSOP |  |  |  | 1.65V ~ 3.6V | 12070 | https://www.unikeyic.com/media/datasheet/4c/33/a9de/4c/86572b897f9f2355f450fc12503739ca.pdf | https://www.unikeyic.com/products/other-logic-devices/74alvc04pw-118/23998669.html
74ALVC08D,112 | NXP Semiconductors | 1,000: 0.3101 5,000: 0.3077 | 1.65V 3.6V SO-14 SMD mount |  |  | 74ALVC08 |  |  | 20 µA | 24mA, 24mA | [6 empty] | - |  | 0.7V ~ 0.8V | 1.7V ~ 2V |  | AND Gate |  | 2.9ns @ 3.3V, 50pF |  |  | Not Applicable |  | Surface Mount |  |  | 4 |  | 2 |  | -40°C ~ 85°C |  |  | 14-SOIC (0.154", 3.90mm Width) | Tube |  |  |  |  | 16566253 |  |  |  | 74ALVC | 14-SO |  |  |  | 1.65V ~ 3.6V | 14899 | https://www.unikeyic.com/media/datasheet/9c/1b/d202/9c/12147b5143a7980d384ef312e9fa99d7.pdf | https://www.unikeyic.com/products/other-logic-devices/74alvc08d-112/34843229.html
74ALVC14BQ,115 | nexperia | 1,000: 0.3469 5,000: 0.3442 | 1.65V 3.6V DHVQFN-14 SMD mount，glue mount 3mm*2.5mm*950μm |  |  | 74ALVC14 |  |  | 10 µA | 24mA, 24mA | [6 empty] | Schmitt Trigger |  | 0.41V ~ 0.8V | 1.24V ~ 2V |  | Inverter |  | 3.4ns @ 3.3V, 50pF |  |  | 1 (Unlimited) |  | Surface Mount |  |  | 6 |  | 1 |  | -40°C ~ 85°C |  |  | 14-VFQFN Exposed Pad | Tape & Reel (TR) |  |  |  |  | 1229776 |  |  |  | 74ALVC | 14-DHVQFN (2.5x3) |  |  |  | 1.65V ~ 3.6V | 27930 | https://www.unikeyic.com/media/datasheet/a5/d3/80b0/a5/f7ac366667c4822a50acf0fc6f2f32c9.pdf | https://www.unikeyic.com/products/other-logic-devices/74alvc14bq-115/23986652.html
74ALVC14D,118 | NXP Semiconductors | 1,000: 0.3141 5,000: 0.3117 |  |  |  | 74ALVC14 | [20 empty] | 1 (Unlimited) | [12 empty] | Bulk |  |  |  |  | 15636243 |  |  |  | * | [5 empty] | 5380 | https://www.unikeyic.com/media/datasheet/3b/a8/6b05/3b/a024fccbc6c78edac08c83f626a33350.pdf | https://www.unikeyic.com/products/other-logic-devices/74alvc14d-118/24340471.html
74ALVC16334APV | Renesas Electronics | 1,000: 0.5821 5,000: 0.5777 |  |  |  | 74ALVC16334 | [20 empty] | 3 (168 Hours) | [12 empty] | Bulk | [8 empty] | * | [5 empty] | 2410 | https://www.unikeyic.com/media/about_us/Unikey_ISO_9001_Certification.pdf | https://www.unikeyic.com/products/other-logic-devices/74alvc16334apv/11409455.html
74ALVC16500MTD | ON Semiconductor | 100: 2.183 300: 2.1668 500: 2.1506 1,000: 2.1183 5,000: 2.1021 | 1.65V-3.6V, TSSOP-56, SMD, 14mm × 6.1mm × 950μm |  | Industrial | [6 empty] | 74ALVC16500MTD ON Semiconductor | [8 empty] | 14mm*6.1mm*950μm |  | 3.6V |  |  | 1.65V |  | SMD mount | [6 empty] | -40℃~85℃ |  |  | TSSOP-56 |  |  | Stop production | [5 empty] | Tube | [7 empty] | 2525 | https://www.unikeyic.com/media/datasheet/b7/32/a529/b732a52929d8bc3a013e707714a98512.pdf | https://www.unikeyic.com/products/other-logic-devices/74alvc16500mtd/34926665.html
74ALVCH162244DGG | nexperia | 500: 1.083 1,000: 1.0667 5,000: 1.0585 | 2.3V 3.6V TSSOP | [6 empty] | 12mA, 12mA | [11 empty] | Buffer, Non-Inverting | [6 empty] | Surface Mount |  | 4 |  | 4 |  |  | -40°C ~ 85°C (TA) | 3-State |  | 48-TFSOP (0.240", 6.10mm Width) | Bulk |  |  |  |  | 13485212 |  |  |  | 74ALVCH | 48-TSSOP |  |  |  | 1.2V ~ 3.6V | 2606 | https://www.unikeyic.com/media/datasheet/43/0f/386c/430f386c1527f73e5d668736e3028373.pdf | https://www.unikeyic.com/products/other-logic-devices/74alvch162244dgg/22598734.html
74ALVCH16601DGG:11 | nexperia | 2,000: 1.134 4,000: 1.1083 6,000: 1.0954 10,000: 1.0811 | 2.3V 3.6V TSSOP-56 SMD mount，glue mount 1.05mm(height) |  | Industrial | [6 empty] | 74ALVCH16601DGG:11 nexperia | [8 empty] | 1.05mm(height) |  | 3.6V |  |  | 2.3V |  | SMD mount, glue mount | [6 empty] | -40℃~85℃ |  |  | TSSOP-56 | [7 empty] | Compliant | Tape and reel packaging | [7 empty] | 2000 | https://www.unikeyic.com/media/datasheet/7a/4c/e232/7a/dea962f441b02c9ff2145a8ca3388f78.pdf | https://www.unikeyic.com/products/other-logic-devices/74alvch16601dgg-11/27307537.html
74AUP1G02GW | nexperia | 3,000: 0.0845 6,000: 0.0828 | 800mV 3.6V TSSOP SMD mount 2.25mm*1.35mm*1mm |  | Industrial | [6 empty] | 74AUP1G02GW nexperia | [8 empty] | 2.25mm*1.35mm*1mm |  | 3.6V |  |  | 800mV |  | SMD mount | [6 empty] | -40℃~125℃ |  |  | TSSOP | [16 empty] | 11240 | https://www.unikeyic.com/media/datasheet/2f/91/46fa/2f/e71e0a94662b796770e505aee223b37e.pdf | https://www.unikeyic.com/products/other-logic-devices/74aup1g02gw/34831440.html
74AUP1G04FS3-7 | DIODES | 1: 0.0649 500: 0.0432 2,500: 0.0376 5,000: 0.0342 30,000: 0.0338 45,000: 0.0334 | 800mV 3.6V DFN SMD mount 800μm*800μm*280μm |  |  | 74AUP1G04 |  |  | 500 nA | 4mA, 4mA | [6 empty] | - |  | 0.7V ~ 0.9V | 1.6V ~ 2V |  | Inverter |  | 5.4ns @ 3.3V, 30pF |  |  | 1 (Unlimited) |  | Surface Mount |  |  | 1 |  | 1 |  | -40°C ~ 125°C |  |  | 4-XFDFN Exposed Pad | [5 empty] | 4949101 |  |  |  | 74AUP | X2-DFN0808-4 |  |  |  | 0.8V ~ 3.6V |  | https://www.unikeyic.com/media/datasheet/63/e9/6f3b/63/2aacac2f53debedd522556e5f40bcea2.pdf | https://www.unikeyic.com/products/other-logic-devices/74aup1g04fs3-7/24185183.html
74AUP1G04FW4-7 | DIODES | 100: 0.1196 250: 0.1093 500: 0.099 1,000: 0.0946 2,500: 0.0896 5,000: 0.0842 | 800mV 3.6V DFN SMD, Adhesive Mount 1mm × 1mm × 310μm |  |  | 74AUP1G04 |  |  | 500 nA | 4mA, 4mA | [6 empty] | - |  | 0.7V ~ 0.9V | 1.6V ~ 2V |  | Inverter |  | 5.4ns @ 3.3V, 30pF |  |  | 1 (Unlimited) |  | Surface Mount |  |  | 1 |  | 1 |  | -40°C ~ 125°C |  |  | 6-XFDFN | [9 empty] | 74AUP | X2-DFN1010-6 |  |  |  | 0.8V ~ 3.6V | 4925 | https://www.unikeyic.com/media/datasheet/63/e9/6f3b/63/2aacac2f53debedd522556e5f40bcea2.pdf | https://www.unikeyic.com/products/other-logic-devices/74aup1g04fw4-7/24132934.html
74AUP1G04GM,115 | NXP Semiconductors | 1,000: 0.1424 10,000: 0.1282 100,000: 0.1192 | 800mV, 3.6V, SMD |  |  | 74AUP1G04 |  |  | 500 nA | 4mA, 4mA | [6 empty] | - |  | 0.7V ~ 0.9V | 1.6V ~ 2V |  | Inverter |  | 5.4ns @ 3.3V, 30pF |  |  | 1 (Unlimited) |  | Surface Mount |  |  | 1 |  | 1 |  | -40°C ~ 125°C |  |  | 6-XFDFN | Bulk |  |  |  |  | 15640485 |  |  |  | 74AUP | 6-XSON (1.45x1) |  |  |  | 0.8V ~ 3.6V | 1244054 | https://www.unikeyic.com/media/datasheet/9b/8e/3683/9b/3fbe19a8faca704ac6c402d317fb3c49.pdf | https://www.unikeyic.com/products/other-logic-devices/74aup1g04gm-115/23935745.html
74AUP1G04GM,132 | NXP Semiconductors | 1,000: 0.1424 10,000: 0.1282 100,000: 0.1192 | 800mV 3.6V SMD mount 1.45mm*1mm*460μm |  |  | 74AUP1G04 |  |  | 500 nA | 4mA, 4mA | [6 empty] | - |  | 0.7V ~ 0.9V | 1.6V ~ 2V |  | Inverter |  | 5.4ns @ 3.3V, 30pF |  |  |  |  | Surface Mount |  |  | 1 |  | 1 |  | -40°C ~ 125°C |  |  | 6-XFDFN | Bulk |  |  |  |  | 13434269 |  |  |  | 74AUP | 6-XSON (1.45x1) |  |  |  | 0.8V ~ 3.6V | 110547 | https://www.unikeyic.com/media/datasheet/9b/8e/3683/9b/3fbe19a8faca704ac6c402d317fb3c49.pdf | https://www.unikeyic.com/products/other-logic-devices/74aup1g04gm-132/24322134.html
74AUP1G04GN,132 | nexperia | 1,000: 0.3438 5,000: 0.3412 | 800mV 3.6V XSON-6 SMD mount，glue mount 900μm*1mm*310μm |  |  | 74AUP1G04 |  |  | 500 nA | 4mA, 4mA | [6 empty] | - |  | 0.7V ~ 0.9V | 1.6V ~ 2V |  | Inverter |  | 5.4ns @ 3.3V, 30pF |  |  | 1 (Unlimited) |  | Surface Mount |  |  | 1 |  | 1 |  | -40°C ~ 125°C |  |  | 6-XFDFN | [5 empty] | 2779629 |  |  |  | 74AUP | 6-XSON (0.9x1) |  |  |  | 0.8V ~ 3.6V | 137733 | https://www.unikeyic.com/media/datasheet/10/a4/f7ee/10/81522d2a14047b5bb247bb642594bdbd.pdf | https://www.unikeyic.com/products/other-logic-devices/74aup1g04gn-132/34846922.html
74AUP1G04GS,132 | nexperia | 5,000: 0.113 10,000: 0.1099 15,000: 0.1083 25,000: 0.1066 35,000: 0.1056 50,000: 0.1046 | 800mV 3.6V XSON-6 SMD, Adhesive Mount 1mm × 1mm × 310μm |  |  | 74AUP1G04 |  |  | 500 nA | 4mA, 4mA | [6 empty] | - |  | 0.7V ~ 0.9V | 1.6V ~ 2V |  | Inverter |  | 5.4ns @ 3.3V, 30pF |  |  | 1 (Unlimited) |  | Surface Mount |  |  | 1 |  | 1 |  | -40°C ~ 125°C |  |  | 6-XFDFN | [5 empty] | 17292465 |  |  |  | 74AUP | 6-XSON, SOT1202 (1x1) |  |  |  | 0.8V ~ 3.6V | 5808 | https://www.unikeyic.com/media/datasheet/10/a4/f7ee/10/81522d2a14047b5bb247bb642594bdbd.pdf | https://www.unikeyic.com/products/other-logic-devices/74aup1g04gs-132/24195875.html
74AUP1G04GX,125 | nexperia | 10,000: 0.0635 30,000: 0.0611 50,000: 0.0587 | 800mV 3.6V X2SON-5 SMD mount，glue mount 800μm*800μm*310μm |  |  | 74AUP1G04 |  |  | 500 nA | 4mA, 4mA | [6 empty] | - |  | 0.7V ~ 0.9V | 1.6V ~ 2V |  | Inverter |  | 5.4ns @ 3.3V, 30pF |  |  | 1 (Unlimited) |  | Surface Mount |  |  | 1 |  | 1 |  | -40°C ~ 125°C |  |  | 4-XFDFN Exposed Pad | [5 empty] | 4020652 |  |  |  | 74AUP | 5-X2SON (0.80x0.80) |  |  |  | 0.8V ~ 3.6V | 10000 | https://www.unikeyic.com/media/datasheet/10/a4/f7ee/10/81522d2a14047b5bb247bb642594bdbd.pdf | https://www.unikeyic.com/products/other-logic-devices/74aup1g04gx-125/24058262.html
74AUP1G04SE-7 | DIODES | 100: 0.1392 3,000: 0.1015 | 800mV 3.6V SOT-353 SMD mount，glue mount 2.15mm*1.3mm*950μm |  |  | 74AUP1G04 |  |  | 500 nA | 4mA, 4mA | [6 empty] | - |  | 0.7V ~ 0.9V | 1.6V ~ 2V |  | Inverter |  | 5.4ns @ 3.3V, 30pF |  |  | 1 (Unlimited) |  | Surface Mount |  |  | 1 |  | 1 |  | -40°C ~ 125°C |  |  | 5-TSSOP, SC-70-5, SOT-353 | [5 empty] | 3678076 |  |  |  | 74AUP | SOT-353 |  |  |  | 0.8V ~ 3.6V | 3727 | https://www.unikeyic.com/media/datasheet/63/e9/6f3b/63/2aacac2f53debedd522556e5f40bcea2.pdf | https://www.unikeyic.com/products/other-logic-devices/74aup1g04se-7/34915129.html
74AUP1G06FS3-7 | DIODES | 100: 0.1093 250: 0.1001 500: 0.0902 1,000: 0.0869 2,500: 0.081 5,000: 0.0767 | 800mV 3.6V DFN SMD mount，glue mount |  |  | 74AUP1G06 |  |  | 500 nA | -, 4mA | [6 empty] | Open Drain |  | 0.7V ~ 0.9V | 1.6V ~ 2V |  | Inverter |  | 10.5ns @ 3.3V, 30pF |  |  | 1 (Unlimited) |  | Surface Mount |  |  | 1 |  | 1 |  | -40°C ~ 125°C |  |  | 4-XFDFN Exposed Pad | [9 empty] | 74AUP | X2-DFN0808-4 |  |  |  | 0.8V ~ 3.6V | 4970 | https://www.unikeyic.com/media/datasheet/6d/78/9e64/6d/42e421a2dec42ec8a0cea426143ba731.pdf | https://www.unikeyic.com/products/other-logic-devices/74aup1g06fs3-7/24322097.html
74AUP1G06GF,132 | nexperia | 1,000: 0.2989 5,000: 0.2966 | 800mV 3.6V XSON-6 SMD mount，glue mount 1mm*1mm*460μm |  |  | 74AUP1G06 |  |  | 500 nA | -, 4mA | [6 empty] | Open Drain |  | 0.7V ~ 0.9V | 1.6V ~ 2V |  | Inverter |  | 10.5ns @ 3.3V, 30pF |  |  | 1 (Unlimited) |  | Surface Mount |  |  | 1 |  | 1 |  | -40°C ~ 125°C |  |  | 6-XFDFN | [5 empty] | 1692518 |  |  |  | 74AUP | 6-XSON, SOT891 (1x1) |  |  |  | 0.8V ~ 3.6V | 139651 | https://www.unikeyic.com/media/datasheet/14/20/2785/14/5128d7b838d512a4ec76eeb8add19d02.pdf | https://www.unikeyic.com/products/other-logic-devices/74aup1g06gf-132/24064923.html
74AUP1G06GF,132 | NXP Semiconductors | 1,000: 0.2989 5,000: 0.2966 |  |  |  | 74AUP1G06 | [20 empty] | Vendor Undefined | [12 empty] | Bulk |  |  |  |  | 15639579 |  |  |  | * | [5 empty] | 36907 | https://www.unikeyic.com/media/datasheet/64/26/52bb/64/e976e73eae5849df129d8e38db13c078.pdf | https://www.unikeyic.com/products/other-logic-devices/74aup1g06gf-132/34921534.html
74AUP1G06GM,115 | NXP Semiconductors | 1,000: 0.1497 5,000: 0.1485 | 800mV 3.6V SMD |  |  | 74AUP1G06 |  |  | 500 nA | -, 4mA | [6 empty] | Open Drain |  | 0.7V ~ 0.9V | 1.6V ~ 2V |  | Inverter |  | 10.5ns @ 3.3V, 30pF |  |  |  |  | Surface Mount |  |  | 1 |  | 1 |  | -40°C ~ 125°C |  |  | 6-XFDFN | Bulk |  |  |  |  | 13500823 |  |  |  | 74AUP | 6-XSON, SOT886 (1.45x1) |  |  |  | 0.8V ~ 3.6V | 273758 | https://www.unikeyic.com/media/datasheet/14/20/2785/14/5128d7b838d512a4ec76eeb8add19d02.pdf | https://www.unikeyic.com/products/other-logic-devices/74aup1g06gm-115/24206369.html
74AUP1G06GM,115 | nexperia | 100: 0.1265 250: 0.1104 500: 0.099 1,000: 0.0946 2,500: 0.0875 5,000: 0.0821 | 800mV 3.6V XSON-6 SMD mount，glue mount 1.45mm*1mm*460μm |  |  | 74AUP1G06 |  |  | 500 nA | -, 4mA | [6 empty] | Open Drain |  | 0.7V ~ 0.9V | 1.6V ~ 2V |  | Inverter |  | 10.5ns @ 3.3V, 30pF |  |  | 1 (Unlimited) |  | Surface Mount |  |  | 1 |  | 1 |  | -40°C ~ 125°C |  |  | 6-XFDFN | [5 empty] | 1022826 |  |  |  | 74AUP | 6-XSON, SOT886 (1.45x1) |  |  |  | 0.8V ~ 3.6V | 2430 | https://www.unikeyic.com/media/datasheet/14/20/2785/14/5128d7b838d512a4ec76eeb8add19d02.pdf | https://www.unikeyic.com/products/other-logic-devices/74aup1g06gm-115/34910919.html
74AUP1G06GX,125 | nexperia | 10,000: 0.0635 30,000: 0.0611 50,000: 0.0587 | 800mV 3.6V X2SON-5 SMD mount，glue mount 800μm*800μm*310μm |  |  | 74AUP1G06 |  |  | 500 nA | -, 4mA | [6 empty] | Open Drain |  | 0.7V ~ 0.9V | 1.6V ~ 2V |  | Inverter |  | 10.5ns @ 3.3V, 30pF |  |  | 1 (Unlimited) |  | Surface Mount |  |  | 1 |  | 1 |  | -40°C ~ 125°C |  |  | 4-XFDFN Exposed Pad | Tape & Reel (TR) | [8 empty] | 74AUP | 5-X2SON (0.80x0.80) |  |  |  | 0.8V ~ 3.6V | 10000 | https://www.unikeyic.com/media/datasheet/14/20/2785/14/5128d7b838d512a4ec76eeb8add19d02.pdf | https://www.unikeyic.com/products/other-logic-devices/74aup1g06gx-125/24109275.html
74AUP1G0832GM,115 | NXP Semiconductors | 1,000: 0.3285 5,000: 0.326 | Diode, 800mV, 3.6V, SMD, 1.45mm × 1mm × 460μm |  |  | 74AUP1G0832 |  |  |  | 4mA, 4mA | [11 empty] | AND/OR Gate | [6 empty] | Surface Mount |  |  | 1 |  | 3 |  | -40°C ~ 125°C | Single-Ended |  | 6-XFDFN | Bulk |  |  |  |  | 15638315 |  |  | No | 74AUP | 6-XSON (1.45x1) |  |  |  | 0.8V ~ 3.6V | 80246 | https://www.unikeyic.com/media/datasheet/1f/fc/446b/1f/9deccbe6ca283b97d1027cbaa540ed99.pdf | https://www.unikeyic.com/products/other-logic-devices/74aup1g0832gm-115/24182333.html
74AUP1G08GM,132 | NXP Semiconductors | 1,000: 0.1497 5,000: 0.1485 | 800mV, 3.6V, SMD |  |  | 74AUP1G08 |  |  | 500 nA | 4mA, 4mA | [6 empty] | - |  | 0.7V ~ 0.9V | 1.6V ~ 2V |  | AND Gate |  | 6.2ns @ 3.3V, 30pF |  |  |  |  | Surface Mount |  |  | 1 |  | 2 |  | -40°C ~ 125°C |  |  | 6-XFDFN | Bulk |  |  |  |  | 13505345 |  |  |  | 74AUP | 6-XSON (1.45x1) |  |  |  | 0.8V ~ 3.6V | 232099 | https://www.unikeyic.com/media/datasheet/e8/05/1ef1/e8/4e035ad900da16e4fed5a5dbf9a37b39.pdf | https://www.unikeyic.com/products/other-logic-devices/74aup1g08gm-132/34856959.html
74AUP1G09GF,132 | NXP Semiconductors | 1,000: 0.2003 5,000: 0.1987 |  |  |  | 74AUP1G09 | [20 empty] | 1 (Unlimited) | [12 empty] | Bulk |  |  |  |  | 15636366 |  |  |  | * | [5 empty] | 139138 | https://www.unikeyic.com/media/datasheet/01/7a/8d70/01/bd40fb14cf2e001f5a659e9e222ad9eb.pdf | https://www.unikeyic.com/products/other-logic-devices/74aup1g09gf-132/24288236.html
74AUP1G09GS,132 | NXP Semiconductors | 1,000: 0.1593 5,000: 0.1581 | 800mV, 3.6V, SMD |  |  | 74AUP1G09 |  |  | 500 nA | -, 4mA | [6 empty] | Open Drain |  | 0.7V ~ 0.9V | 1.6V ~ 2V |  | AND Gate |  | 12.7ns @ 3.3V, 30pF |  |  |  |  | Surface Mount |  |  | 1 |  | 2 |  | -40°C ~ 125°C |  |  | 6-XFDFN | Bulk |  |  |  |  | 13484222 |  |  |  | 74AUP | 6-XSON, SOT1202 (1x1) |  |  |  | 0.8V ~ 3.6V | 239350 | https://www.unikeyic.com/media/datasheet/01/7a/8d70/01/bd40fb14cf2e001f5a659e9e222ad9eb.pdf | https://www.unikeyic.com/products/other-logic-devices/74aup1g09gs-132/24205263.html
74AUP1G14GM,115 | nexperia |  | 800mV 3.6V XSON-6 SMD mount，glue mount 1.45mm*1mm*460μm |  |  | 74AUP1G14 |  |  | 500 nA | 4mA, 4mA | [6 empty] | Schmitt Trigger |  | 0.1V ~ 0.88V | 0.6V ~ 2.29V |  | Inverter |  | 6.1ns @ 3.3V, 30pF |  |  | 1 (Unlimited) |  | Surface Mount |  |  | 1 |  | 1 |  | -40°C ~ 125°C |  |  | 6-XFDFN | [5 empty] | 1022834 |  |  |  | 74AUP | 6-XSON, SOT886 (1.45x1) |  |  |  | 0.8V ~ 3.6V |  | https://www.unikeyic.com/media/pdf/PCNDesignSpecification/nexperia/7e/c9/b03b/74axp1t125gnh/2025/11/201912002F01.pdf | https://www.unikeyic.com/products/other-logic-devices/74aup1g14gm-115/24025088.html
74AUP1G14GVH | nexperia | 3,000: 0.0926 15,000: 0.0844 27,000: 0.0817 42,000: 0.0803 | 800mV 3.6V SC-74A SMD, Adhesive Mount |  |  | 74AUP1G14 |  |  | 500 nA | 4mA, 4mA | [6 empty] | Schmitt Trigger |  | 0.1V ~ 0.88V | 0.6V ~ 2.29V |  | Inverter |  | 6.1ns @ 3.3V, 30pF |  |  | 1 (Unlimited) |  | Surface Mount |  |  | 1 |  | 1 |  | -40°C ~ 125°C |  |  | SC-74A, SOT-753 | [9 empty] | 74AUP | SC-74A |  |  |  | 0.8V ~ 3.6V | 15000 | https://www.unikeyic.com/media/pdf/PCNPackaging/nexperia/11/76/705d/bzv85-c9v1-113/2025/11/202002003I.pdf | https://www.unikeyic.com/products/other-logic-devices/74aup1g14gvh/34897397.html
74AUP1G14GX4Z | nexperia | 100: 0.1391 250: 0.1277 500: 0.1179 1,000: 0.1124 2,500: 0.1092 | 800mV 3.6V SMD mount，glue mount |  |  | 74AUP1G14 |  |  | 500 nA | 4mA, 4mA | [6 empty] | Schmitt Trigger |  | 0.1V ~ 0.44V | 0.75V ~ 2.6V |  | Inverter |  | 6.1ns @ 3.6V, 30pF |  |  | 1 (Unlimited) |  | Surface Mount |  |  | 1 |  | 1 |  | -40°C ~ 125°C |  |  | 4-XFDFN | [9 empty] | 74AUP | 4-X2SON (0.6x0.6) |  |  |  | 0.8V ~ 3.6V | 8680 | https://www.unikeyic.com/media/pdf/PCNPackaging/nexperia/11/76/705d/bzv85-c9v1-113/2025/11/202002003I.pdf | https://www.unikeyic.com/products/other-logic-devices/74aup1g14gx4z/24272548.html
74AUP1G32GW | nexperia | 3,000: 0.0802 6,000: 0.0788 12,000: 0.0775 24,000: 0.0762 | 800mV 3.6V TSSOP SMD mount 1mm(height) |  | Automotive | [6 empty] | 74AUP1G32GW nexperia | [8 empty] | 1mm(height) |  | 3.6V |  |  | 800mV |  | SMD mount | [6 empty] | -40℃~125℃ |  |  | TSSOP |  |  | On sale |  |  |  |  | Compliant | [8 empty] | 66000 | https://www.unikeyic.com/media/datasheet/c1/f2/eff3/c1/19be16816c1a62b8ac20005aedfed7f9.pdf | https://www.unikeyic.com/products/other-logic-devices/74aup1g32gw/34846033.html
74AUP1G332GM,115 | NXP Semiconductors | 1,000: 0.3668 5,000: 0.364 | 800mV, 3.6V, SMD |  |  | 74AUP1G332 |  |  | 500 nA | 4mA, 4mA | [6 empty] | - |  | 0.7V ~ 0.9V | 1.6V ~ 2V |  | OR Gate |  | 5.5ns @ 3.3V, 30pF |  |  |  |  | Surface Mount |  |  | 1 |  | 3 |  | -40°C ~ 125°C |  |  | 6-XFDFN | Bulk |  |  |  |  | 13476314 |  |  |  | 74AUP | 6-XSON, SOT886 (1.45x1) |  |  |  | 0.8V ~ 3.6V | 183277 | https://www.unikeyic.com/media/datasheet/2a/f4/c2f2/2a/a73c605a028c26dae1cb3141aa39557c.pdf | https://www.unikeyic.com/products/other-logic-devices/74aup1g332gm-115/24346228.html
74AUP1G332GW,125 | NXP Semiconductors | 1,000: 0.3736 5,000: 0.3708 | [9 empty] | 74AUP1G332GW,125 NXP Semiconductors | [10 empty] | - |  |  | - | [19 empty] | Compliant | Tape and reel packaging | [7 empty] | 70478 | https://www.unikeyic.com/media/datasheet/9a/e0/5901/9a/2299d09652a8687a54d6cd1f49b78063.pdf | https://www.unikeyic.com/products/other-logic-devices/74aup1g332gw-125/24085375.html
74AUP1G38GF,132 | NXP Semiconductors | 1,000: 0.2989 5,000: 0.2966 | 800mV, 3.6V, SMD |  |  | 74AUP1G38 |  |  | 500 nA | -, 4mA | [6 empty] | Open Drain |  | 0.7V ~ 0.9V | 1.6V ~ 2V |  | NAND Gate |  | 12.7ns @ 3.3V, 30pF |  |  |  |  | Surface Mount |  |  | 1 |  | 2 |  | -40°C ~ 125°C |  |  | 6-XFDFN | Bulk |  |  |  |  | 13493646 |  |  |  | 74AUP | 6-XSON, SOT891 (1x1) |  |  |  | 0.8V ~ 3.6V | 22546 | https://www.unikeyic.com/media/datasheet/26/1d/3c3e/26/b1adfc2d5bef3b8d079543541a6b02be.pdf | https://www.unikeyic.com/products/other-logic-devices/74aup1g38gf-132/24130447.html
74AUP1G58L6X | ON Semiconductor | 1,000: 0.1926 5,000: 0.1911 | 800mV 3.6V MICROPAK-6 SMD mount，glue mount 1.45mm*1mm*500μm |  | Industrial | [6 empty] | 74AUP1G58L6X ON Semiconductor | [8 empty] | 1.45mm*1mm*500μm |  | 3.6V |  |  | 800mV |  | SMD mount, glue mount | [6 empty] | -40℃~85℃ |  |  | MICROPAK-6 | [7 empty] | Compliant | Tape and reel packaging | [7 empty] | 147798 | https://www.unikeyic.com/media/datasheet/f6/4f/9368/f64f9368c483b38eda8c5270ea09b8a7.pdf | https://www.unikeyic.com/products/other-logic-devices/74aup1g58l6x/23951075.html
74AUP1G86GX,125 | NXP Semiconductors | 1,000: 0.1242 5,000: 0.1232 | 800mV 3.6V SMD |  |  | 74AUP1G86 |  |  | 500 nA | 4mA, 4mA | [6 empty] | - |  | 0.7V ~ 0.9V | 1.6V ~ 2V |  | XOR (Exclusive OR) |  | 7.1ns @ 3.3V, 30pF |  |  |  |  | Surface Mount |  |  | 1 |  | 2 |  | -40°C ~ 125°C |  |  | 4-XFDFN Exposed Pad | Bulk |  |  |  |  | 13507402 |  |  |  | 74AUP | 5-X2SON (0.80x0.80) |  |  |  | 0.8V ~ 3.6V | 74480 | https://www.unikeyic.com/media/datasheet/33/88/0279/33/ef166d434af36d3b50cb7448438fd96d.pdf | https://www.unikeyic.com/products/other-logic-devices/74aup1g86gx-125/24202333.html
74AUP1G97GF,132 | NXP Semiconductors | 1,000: 0.4291 5,000: 0.4258 | 800mV 3.6V SMD |  |  | 74AUP1G97 | [20 empty] | 1 (Unlimited) | [12 empty] | Bulk |  |  |  |  | 15643213 |  |  |  | * | [5 empty] | 165555 | https://www.unikeyic.com/media/datasheet/3e/a6/da30/3e/447fba53b25ad299f19031d683a47af8.pdf | https://www.unikeyic.com/products/other-logic-devices/74aup1g97gf-132/24176883.html
74AUP1G97GN,132 | nexperia | 1,000: 0.3851 5,000: 0.3821 | 800mV 3.6V XSON-6 SMD mount，glue mount 900μm*1mm*310μm |  |  | 74AUP1G97 |  |  |  | 4mA, 4mA | [11 empty] | Configurable Multiple Function |  |  |  |  | 1 (Unlimited) |  | Surface Mount |  |  | 1 |  | 3 |  | -40°C ~ 125°C | Single-Ended |  | 6-XFDFN | Tape & Reel (TR) |  |  |  |  | 2779696 |  |  | Yes | 74AUP | 6-XSON (0.9x1) |  |  |  | 0.8V ~ 3.6V | 72142 | https://www.unikeyic.com/media/datasheet/66/45/337e/66/99fe547c6623977244fe76bddb6ae4ec.pdf | https://www.unikeyic.com/products/other-logic-devices/74aup1g97gn-132/34907375.html
74AUP1G97GXZ | nexperia | 100: 0.1693 250: 0.1558 500: 0.144 1,000: 0.1375 2,500: 0.1344 5,000: 0.1268 | 800mV 3.6V X2SON-6 SMD mount，glue mount 1mm*800μm*300μm |  |  | 74AUP1G97 |  |  |  | 4mA, 4mA | [11 empty] | Configurable Multiple Function |  |  |  |  | 1 (Unlimited) |  | Surface Mount |  |  | 1 |  | 3 |  | -40°C ~ 125°C | Single-Ended |  | 6-XFDFN | [8 empty] | Yes | 74AUP | 6-X2SON (1.0x0.8) |  |  |  | 0.8V ~ 3.6V | 9419 | https://www.unikeyic.com/media/datasheet/66/45/337e/66/99fe547c6623977244fe76bddb6ae4ec.pdf | https://www.unikeyic.com/products/other-logic-devices/74aup1g97gxz/24099418.html
74AUP1G98L6X | ON Semiconductor | 1,000: 0.1272 5,000: 0.1263 | 800mV 3.6V MICROPAK-6 SMD mount，glue mount 1.45mm*1mm*500μm |  | Industrial | [6 empty] | 74AUP1G98L6X ON Semiconductor | [8 empty] | 1.45mm*1mm*500μm |  | 3.6V |  |  | 800mV |  | SMD mount, glue mount | [6 empty] | -40℃~85℃ |  |  | MICROPAK-6 | [7 empty] | Compliant | Tape and reel packaging | [7 empty] | 227294 | https://www.unikeyic.com/media/datasheet/92/21/524a/9221524a690b5fc1edd7d72eb3d4123f.pdf | https://www.unikeyic.com/products/other-logic-devices/74aup1g98l6x/34857033.html
74AUP1GU04GF,132 | NXP Semiconductors | 1,000: 0.2989 5,000: 0.2966 |  |  |  | 74AUP1GU04 | [20 empty] | 1 (Unlimited) | [12 empty] | Bulk |  |  |  |  | 15646699 |  |  |  | * | [5 empty] | 134568 | https://www.unikeyic.com/media/datasheet/f9/26/3998/f9/4ce370bdc139172dc371fe75c878d9b5.pdf | https://www.unikeyic.com/products/other-logic-devices/74aup1gu04gf-132/27121150.html
74AUP1GU04GM,115 | nexperia |  | 800mV 3.6V XSON-6 SMD mount，glue mount 1.45mm*1mm*460μm |  |  | 74AUP1GU04 |  |  | 500 nA | 4mA, 4mA | [6 empty] | - |  | - | - |  | Inverter |  | 4.3ns @ 3.3V, 30pF |  |  | 1 (Unlimited) |  | Surface Mount |  |  | 1 |  | 1 |  | -40°C ~ 125°C |  |  | 6-XFDFN | [5 empty] | 1022848 |  |  |  | 74AUP | 6-XSON, SOT886 (1.45x1) |  |  |  | 0.8V ~ 3.6V |  | https://www.unikeyic.com/media/datasheet/64/6f/0147/64/6aef5a01ff91f1226ddb7b2afef89220.pdf | https://www.unikeyic.com/products/other-logic-devices/74aup1gu04gm-115/24062086.html
74AUP1GU04GS,132 | NXP Semiconductors | 1,000: 0.3742 5,000: 0.3713 | 800mV 3.6V SMD mount |  |  | 74AUP1GU04 |  |  | 500 nA | 4mA, 4mA | [6 empty] | - |  | - | - |  | Inverter |  | 4.3ns @ 3.3V, 30pF |  |  | 1 (Unlimited) |  | Surface Mount |  |  | 1 |  | 1 |  | -40°C ~ 125°C |  |  | 6-XFDFN | Bulk |  |  |  |  | 15642445 |  |  |  | 74AUP | 6-XSON, SOT1202 (1x1) |  |  |  | 0.8V ~ 3.6V | 4655 | https://www.unikeyic.com/media/datasheet/f9/26/3998/f9/4ce370bdc139172dc371fe75c878d9b5.pdf | https://www.unikeyic.com/products/other-logic-devices/74aup1gu04gs-132/16945129.html
74AUP1GU04GW,125 | nexperia | 3,000: 0.1086 6,000: 0.1053 9,000: 0.1036 15,000: 0.1017 21,000: 0.1006 30,000: 0.0995 | 800mV 3.6V TSSOP-5 SMD mount，glue mount 1mm(height) |  |  | 74AUP1GU04 |  |  | 500 nA | 4mA, 4mA | [6 empty] | - |  | - | - |  | Inverter |  | 4.3ns @ 3.3V, 30pF |  |  | 1 (Unlimited) |  | Surface Mount |  |  | 1 |  | 1 |  | -40°C ~ 125°C |  |  | 5-TSSOP, SC-70-5, SOT-353 | [5 empty] | 1023363 |  |  |  | 74AUP | 5-TSSOP |  |  |  | 0.8V ~ 3.6V | 8566 | https://www.unikeyic.com/media/datasheet/64/6f/0147/64/6aef5a01ff91f1226ddb7b2afef89220.pdf | https://www.unikeyic.com/products/other-logic-devices/74aup1gu04gw-125/23950873.html
74AUP1Z04GW-Q100H | nexperia | 1: 1.2815 10: 0.7653 100: 0.5375 500: 0.4665 1,000: 0.453 2,500: 0.4256 5,000: 0.4057 | 800mV, 3.6V, TSSOP-6, SMD, Adhesive Mount | [18 empty] | Inverter, X-Tal Driver | [6 empty] | Surface Mount | 1 | [5 empty] | -40°C ~ 125°C |  |  | 6-TSSOP, SC-88, SOT-363 | Tape & Reel (TR) |  |  |  |  | 17296201 |  |  |  | Automotive, AEC-Q100 | 6-TSSOP | 0.8V ~ 3.6V |  |  |  | 2706 | https://www.unikeyic.com/media/about_us/Unikey_ISO_9001_Certification.pdf | https://www.unikeyic.com/products/other-logic-devices/74aup1z04gw-q100h/24125192.html
74AUP1Z125GF,132 | NXP Semiconductors | 1,000: 0.3432 5,000: 0.3406 | 800mV 3.6V SMD |  |  | 74AUP1Z125 | [15 empty] | Inverter, X-Tal Driver |  |  |  |  | 1 (Unlimited) |  | Surface Mount | - | [5 empty] | -40°C ~ 125°C |  |  | 6-XFDFN | Bulk |  |  |  |  | 12616476 |  |  |  | 74AUP | 6-XSON (1x1) | 0.8V ~ 3.6V |  |  |  | 92540 | https://www.unikeyic.com/media/about_us/Unikey_ISO_9001_Certification.pdf | https://www.unikeyic.com/products/other-logic-devices/74aup1z125gf-132/23096739.html
74AUP2G02GF,115 | NXP Semiconductors | 500: 0.4053 1,000: 0.3895 10,000: 0.3508 100,000: 0.3262 | 800mV 3.6V SMD |  |  | 74AUP2G02 |  |  | 500 nA | 4mA, 4mA | [6 empty] | - |  | 0.7V ~ 0.9V | 1.6V ~ 2V |  | NOR Gate |  | 6.4ns @ 3.3V, 30pF |  |  |  |  | Surface Mount |  |  | 2 |  | 2 |  | -40°C ~ 125°C |  |  | 8-XFDFN | Bulk |  |  |  |  | 12616918 |  |  |  | 74AUP | 8-XSON (1.35x1) |  |  |  | 0.8V ~ 3.6V | 108164 | https://www.unikeyic.com/media/datasheet/65/5d/7f9d/65/ff62f8451bd72efce64c51967ea07c8c.pdf | https://www.unikeyic.com/products/other-logic-devices/74aup2g02gf-115/4442578.html
74AUP2G04GN,132 | nexperia | 1,000: 0.428 5,000: 0.4247 | 800mV 3.6V XSON-6 SMD mount，glue mount |  |  | 74AUP2G04 |  |  | 500 nA | 4mA, 4mA | [6 empty] | - |  | 0.7V ~ 0.9V | 1.6V ~ 2V |  | Inverter |  | 5.4ns @ 3.3V, 30pF |  |  | 1 (Unlimited) |  | Surface Mount |  |  | 2 |  | 2 |  | -40°C ~ 125°C |  |  | 6-XFDFN | Tape & Reel (TR) | [8 empty] | 74AUP | 6-XSON (0.9x1) |  |  |  | 0.8V ~ 3.6V | 93101 | https://www.unikeyic.com/media/datasheet/27/db/2713/27/5856535554798987773eabb09d69e629.pdf | https://www.unikeyic.com/products/other-logic-devices/74aup2g04gn-132/34920452.html
74AUP2G04GW-Q100H | nexperia | 3,000: 0.126 6,000: 0.1222 9,000: 0.1203 15,000: 0.1182 21,000: 0.1169 30,000: 0.1157 | 800mV 3.6V TSSOP-6 SMD mount，glue mount 1mm(height) |  |  | 74AUP2G04 |  |  | 500 nA | 4mA, 4mA | [6 empty] | - |  | 0.7V ~ 0.9V | 1.6V ~ 2V |  | Inverter |  | 5.4ns @ 3.3V, 30pF |  |  | 1 (Unlimited) |  | Surface Mount |  |  | 2 |  | 2 |  | -40°C ~ 125°C |  |  | 6-TSSOP, SC-88, SOT-363 | [5 empty] | 9380781 |  |  |  | Automotive, AEC-Q100, 74AUP | 6-TSSOP |  |  |  | 0.8V ~ 3.6V | 6009 | https://www.unikeyic.com/media/datasheet/ae/85/f1fd/ae/5b74113c06197cc52d8e8e793e9b72fb.pdf | https://www.unikeyic.com/products/other-logic-devices/74aup2g04gw-q100h/24142171.html
74AUP2G0604GMH | nexperia | 25: 0.4244 100: 0.3542 250: 0.3311 500: 0.3078 1,000: 0.3002 2,500: 0.2873 5,000: 0.2711 | 800mV 3.6V XSON-6 SMD mount，glue mount |  |  | 74AUP2G0604 |  |  | 500 µA | 4mA, 4mA | [6 empty] | Open Drain |  | 0.7V ~ 0.9V | 1.6V ~ 2V |  | Inverter |  | 10.5ns @ 3.3V, 30pF |  |  | 1 (Unlimited) |  | Surface Mount |  |  | 2 |  | 2 |  | -40°C ~ 125°C |  |  | 6-XFDFN | [5 empty] | 4743675 |  |  |  | 74AUP | 6-XSON, SOT886 (1.45x1) |  |  |  | 0.8V ~ 3.6V | 3078 | https://www.unikeyic.com/media/datasheet/3c/4f/5b8f/3c/8f92a3f8192d2ee0a29c1b225ede92c3.pdf | https://www.unikeyic.com/products/other-logic-devices/74aup2g0604gmh/24262945.html
74AUP2G0604GNH | nexperia | 1,000: 0.5962 5,000: 0.5916 | 800mV 3.6V XSON-6 SMD mount，glue mount |  |  | 74AUP2G0604 |  |  | 500 µA | 4mA, 4mA | [6 empty] | Open Drain |  | 0.7V ~ 0.9V | 1.6V ~ 2V |  | Inverter |  | 10.5ns @ 3.3V, 30pF |  |  | 1 (Unlimited) |  | Surface Mount |  |  | 2 |  | 2 |  | -40°C ~ 125°C |  |  | 6-XFDFN | Tape & Reel (TR) | [8 empty] | 74AUP | 6-XSON (0.9x1) |  |  |  | 0.8V ~ 3.6V | 91983 | https://www.unikeyic.com/media/datasheet/3c/4f/5b8f/3c/8f92a3f8192d2ee0a29c1b225ede92c3.pdf | https://www.unikeyic.com/products/other-logic-devices/74aup2g0604gnh/34905297.html
74AUP2G06GM,115 | nexperia | 1,000: 0.1497 5,000: 0.1485 | 800mV 3.6V XSON-6 SMD mount，glue mount 1.45mm*1mm*460μm |  |  | 74AUP2G06 |  |  | 500 nA | -, 4mA | [6 empty] | Open Drain |  | 0.7V ~ 0.9V | 1.6V ~ 2V |  | Inverter |  | 10.5ns @ 3.3V, 30pF |  |  | 1 (Unlimited) |  | Surface Mount |  |  | 2 |  | 2 |  | -40°C ~ 125°C |  |  | 6-XFDFN | Tape & Reel (TR) |  |  |  |  | 13509185 |  |  |  | 74AUP | 6-XSON, SOT886 (1.45x1) |  |  |  | 0.8V ~ 3.6V | 167394 | https://www.unikeyic.com/media/datasheet/1d/e7/de3e/1d/4f831f60e3965b40293fcd2f8bdccfdd.pdf | https://www.unikeyic.com/products/other-logic-devices/74aup2g06gm-115/34853743.html
74AUP2G06GN,132 | nexperia | 1: 0.2085 100: 0.1662 1,250: 0.1488 2,500: 0.1405 5,000: 0.1331 | 800mV 3.6V XSON-6 SMD mount，glue mount |  |  | 74AUP2G06 |  |  | 500 nA | -, 4mA | [6 empty] | Open Drain |  | 0.7V ~ 0.9V | 1.6V ~ 2V |  | Inverter |  | 10.5ns @ 3.3V, 30pF |  |  | 1 (Unlimited) |  | Surface Mount |  |  | 2 |  | 2 |  | -40°C ~ 125°C |  |  | 6-XFDFN | [5 empty] | 16267610 |  |  |  | 74AUP | 6-XSON (0.9x1) |  |  |  | 0.8V ~ 3.6V |  | https://www.unikeyic.com/media/datasheet/1d/e7/de3e/1d/4f831f60e3965b40293fcd2f8bdccfdd.pdf | https://www.unikeyic.com/products/other-logic-devices/74aup2g06gn-132/24202301.html
74AUP2G06GN,132 | NXP Semiconductors | 1,000: 0.4143 5,000: 0.4112 | 800mV, 3.6V, SMD |  |  | 74AUP2G06 |  |  | 500 nA | -, 4mA | [6 empty] | Open Drain |  | 0.7V ~ 0.9V | 1.6V ~ 2V |  | Inverter |  | 10.5ns @ 3.3V, 30pF |  |  |  |  | Surface Mount |  |  | 2 |  | 2 |  | -40°C ~ 125°C |  |  | 6-XFDFN | Bulk |  |  |  |  | 13480237 |  |  |  | 74AUP | 6-XSON (0.9x1) |  |  |  | 0.8V ~ 3.6V | 4655 | https://www.unikeyic.com/media/about_us/Unikey_ISO_9001_Certification.pdf | https://www.unikeyic.com/products/other-logic-devices/74aup2g06gn-132/13292694.html
74AUP2G08GD,125 | nexperia | 1,000: 0.3432 5,000: 0.3406 | 800mV 3.6V SMD mount，glue mount |  | Automotive | [6 empty] | 74AUP2G08GD,125 nexperia | [10 empty] | 3.6V |  |  | 800mV |  | SMD mount, glue mount | [6 empty] | -40℃~125℃ | [5 empty] | Stop production |  |  |  |  | Compliant | bulk, Tape and reel packaging | [7 empty] | 5334 | https://www.unikeyic.com/media/datasheet/4b/5a/f5e1/4b/91a4910c435a4b802ca4a77f9e19c82c.pdf | https://www.unikeyic.com/products/other-logic-devices/74aup2g08gd-125/34899619.html
74AUP2G14GN,132 | NXP Semiconductors | 1,000: 0.4677 5,000: 0.4641 | 800mV 3.6V SMD mount |  |  | 74AUP2G14 |  |  | 500 nA | 4mA, 4mA | [6 empty] | Schmitt Trigger |  | 0.1V ~ 0.88V | 0.6V ~ 2.29V |  | Inverter |  | 6.1ns @ 3.3V, 30pF |  |  |  |  | Surface Mount |  |  | 2 |  | 2 |  | -40°C ~ 125°C |  |  | 6-XFDFN | Bulk |  |  |  |  | 13429226 |  |  |  | 74AUP | 6-XSON (0.9x1) |  |  |  | 0.8V ~ 3.6V | 74480 | https://www.unikeyic.com/media/datasheet/6a/4b/a8b8/6a/7f84f7e2bfc2dbda40b4a51bfc207dcc.pdf | https://www.unikeyic.com/products/other-logic-devices/74aup2g14gn-132/34902280.html
74AUP2G14GS,132 | nexperia | 5,000: 0.1079 15,000: 0.1038 25,000: 0.0997 | 800mV 3.6V XSON-6 SMD mount，glue mount 1mm*1mm*310μm |  |  | 74AUP2G14 |  |  | 500 nA | 4mA, 4mA | [6 empty] | Schmitt Trigger |  | 0.1V ~ 0.88V | 0.6V ~ 2.29V |  | Inverter |  | 6.1ns @ 3.3V, 30pF |  |  | 1 (Unlimited) |  | Surface Mount |  |  | 2 |  | 2 |  | -40°C ~ 125°C |  |  | 6-XFDFN | [5 empty] | 3678799 |  |  |  | 74AUP | 6-XSON, SOT1202 (1x1) |  |  |  | 0.8V ~ 3.6V | 5000 | https://www.unikeyic.com/media/datasheet/5d/a2/d7dd/5d/1783346dd0d1391f1e2bbe76450b8142.pdf | https://www.unikeyic.com/products/other-logic-devices/74aup2g14gs-132/24240396.html
74AUP2G14GXZ | nexperia | 1,000: 0.4432 5,000: 0.4398 | 800mV 3.6V X2SON-6 SMD mount，glue mount 1mm*800μm*300μm |  |  | 74AUP2G14 |  |  | 500 nA | 4mA, 4mA | [6 empty] | Schmitt Trigger |  | 0.1V ~ 0.88V | 0.6V ~ 2.29V |  | Inverter |  | 6.1ns @ 3.3V, 30pF |  |  | 1 (Unlimited) |  | Surface Mount |  |  | 2 |  | 2 |  | -40°C ~ 125°C |  |  | 6-XFDFN | Tape & Reel (TR) |  |  |  |  | 5981121 |  |  |  | 74AUP | 6-X2SON (1.0x0.8) |  |  |  | 0.8V ~ 3.6V | 9310 | https://www.unikeyic.com/media/datasheet/5d/a2/d7dd/5d/1783346dd0d1391f1e2bbe76450b8142.pdf | https://www.unikeyic.com/products/other-logic-devices/74aup2g14gxz/34893100.html
74AUP2G32GT,115 | NXP Semiconductors | 1,000: 0.1396 5,000: 0.1386 | 800mV 3.6V SMD mount |  |  | 74AUP2G32 |  |  | 500 nA | 4mA, 4mA | [6 empty] | - |  | 0.7V ~ 0.9V | 1.6V ~ 2V |  | OR Gate |  | 6.4ns @ 3.3V, 30pF |  |  |  |  | Surface Mount |  |  | 2 |  | 2 |  | -40°C ~ 125°C |  |  | 8-XFDFN | Bulk |  |  |  |  | 13500832 |  |  |  | 74AUP | 8-XSON, SOT833-1 (1.95x1) |  |  |  | 0.8V ~ 3.6V | 57813 | https://www.unikeyic.com/media/datasheet/9d/1b/0a2e/9d/486906e251f0d7a77616bde40a94708e.pdf | https://www.unikeyic.com/products/other-logic-devices/74aup2g32gt-115/5351368.html
74AUP2G58GFX | NXP Semiconductors | 1,000: 0.1945 5,000: 0.1931 | 800mV 3.6V SMD |  |  | 74AUP2G58 |  |  |  | 4mA, 4mA | [11 empty] | Configurable Multiple Function |  |  |  |  | 3 (168 Hours) |  | Surface Mount |  |  | 2 |  | 3 |  | -40°C ~ 125°C | Single-Ended |  | 10-XFDFN | Bulk | [7 empty] | Yes | 74AUP | 10-XSON (1.7x1) |  |  |  | 0.8V ~ 3.6V | 71475 | https://www.unikeyic.com/media/datasheet/28/38/210d/28/4febb82ec9c4ca9f5320860d8a42dd0e.pdf | https://www.unikeyic.com/products/other-logic-devices/74aup2g58gfx/34853759.html
74AUP2G97GUX | NXP Semiconductors | 1,000: 0.5685 5,000: 0.5641 | 800mV, 3.6V, SMD |  |  | 74AUP2G97 |  |  |  | 4mA, 4mA | [11 empty] | Configurable Multiple Function | [6 empty] | Surface Mount |  |  | 2 |  | 3 |  | -40°C ~ 125°C | Single-Ended |  | 10-XFQFN | Bulk |  |  |  |  | 13461639 |  |  | Yes | 74AUP | 10-XQFN (1.4x1.8) |  |  |  | 0.8V ~ 3.6V | 165251 | https://www.unikeyic.com/media/datasheet/66/ef/a402/66efa402f78ecbead992cf95b728d58d.pdf | https://www.unikeyic.com/products/other-logic-devices/74aup2g97gux/7938220.html
74AUP2GU04GF,132 | NXP Semiconductors | 1,000: 0.4291 5,000: 0.4258 | 800mV 3.6V SMD mount |  |  | 74AUP2GU04 |  |  | 500 nA | 4mA, 4mA | [6 empty] | - |  | - | - |  | Inverter |  | 4.3ns @ 3.3V, 30pF |  |  |  |  | Surface Mount |  |  | 2 |  | 2 |  | -40°C ~ 125°C |  |  | 6-XFDFN | Bulk | [8 empty] | 74AUP | 6-XSON, SOT891 (1x1) |  |  |  | 0.8V ~ 3.6V | 176084 | https://www.unikeyic.com/media/datasheet/0f/b4/5db6/0f/588cb953670a2cbe19d05a714091c794.pdf | https://www.unikeyic.com/products/other-logic-devices/74aup2gu04gf-132/1239383.html
74AUP2GU04GW-Q100H | nexperia | 1: 0.7662 10: 0.4073 100: 0.3527 500: 0.3373 1,000: 0.3149 2,500: 0.2997 5,000: 0.2846 | 800mV 3.6V TSSOP-6 SMD mount，glue mount 1mm(height) |  |  | 74AUP2GU04 |  |  | 500 nA | 4mA, 4mA | [6 empty] | - |  | - | - |  | Inverter |  | 4.3ns @ 3.3V, 30pF |  |  | 1 (Unlimited) |  | Surface Mount |  |  | 2 |  | 2 |  | -40°C ~ 125°C |  |  | 6-TSSOP, SC-88, SOT-363 | [5 empty] | 5285459 |  |  |  | Automotive, AEC-Q100, 74AUP | 6-TSSOP |  |  |  | 0.8V ~ 3.6V | 981 | https://www.unikeyic.com/media/datasheet/5d/f5/d8c1/5d/40fa1ec44aec8f5545535939529cef07.pdf | https://www.unikeyic.com/products/other-logic-devices/74aup2gu04gw-q100h/23981997.html
74AUP3G0434GD125 | NXP Semiconductors | 500: 0.6327 1,000: 0.6232 5,000: 0.6185 |  |  |  | 74AUP3G0434 | [20 empty] | 3 (168 Hours) |  | Surface Mount | [9 empty] | 8-XFDFN | Bulk | [8 empty] | 74AUP | 8-XSON (2x3) |  |  |  |  | 86351 | https://www.unikeyic.com/media/datasheet/5e/1f/d534/5e1fd534643ea87343e76d35849179c8.pdf | https://www.unikeyic.com/products/other-logic-devices/74aup3g0434gd125/14673183.html
74AUP3G0434GMH | nexperia | 500: 0.8307 1,000: 0.8182 5,000: 0.8119 | 800mV 3.6V XQFN-8 SMD mount，glue mount |  |  | 74AUP3G0434 | [20 empty] | 1 (Unlimited) |  | Surface Mount | [9 empty] | 8-XFQFN Exposed Pad | Tape & Reel (TR) |  |  |  |  | 4020686 |  |  |  | 74AUP | 8-XQFN (1.6x1.6) |  |  |  |  | 85653 | https://www.unikeyic.com/media/datasheet/bc/79/5587/bc/e4c8d4ef6b292b62e7ae1ad856c3d5f6.pdf | https://www.unikeyic.com/products/other-logic-devices/74aup3g0434gmh/24322297.html
74AUP3G0434GTX | nexperia | 500: 0.8303 1,000: 0.8178 5,000: 0.8115 | 800mV 3.6V XSON-8 SMD mount，glue mount |  |  | 74AUP3G0434 | [20 empty] | 1 (Unlimited) |  | Surface Mount | [9 empty] | 8-XFDFN | Tape & Reel (TR) | [8 empty] | 74AUP | 8-XSON, SOT833-1 (1.95x1) |  |  |  |  | 83102 | https://www.unikeyic.com/media/datasheet/bc/79/5587/bc/e4c8d4ef6b292b62e7ae1ad856c3d5f6.pdf | https://www.unikeyic.com/products/other-logic-devices/74aup3g0434gtx/24158840.html
74AUP3G07DCH | NXP Semiconductors | 500: 0.8869 1,000: 0.8735 5,000: 0.8669 | 800mV 3.6V VSSOP-8 SMD mount |  |  | 74AUP3G07 |  |  |  | -, 4mA | [11 empty] | Buffer, Non-Inverting | [6 empty] | Surface Mount |  | 1 |  | 3 |  |  | -40°C ~ 125°C (TA) | Open Drain |  | 8-VFSOP (0.091", 2.30mm Width) | Bulk |  |  |  |  | 13448845 |  |  |  | 74AUP | 8-VSSOP |  |  |  | 0.8V ~ 3.6V | 3404 | https://www.unikeyic.com/media/datasheet/69/cc/c4d2/69/049f9d5b90b2e3fa5117aeba7e659a65.pdf | https://www.unikeyic.com/products/other-logic-devices/74aup3g07dch/12938933.html
74AUP3G14GNX | NXP Semiconductors | 500: 0.6426 1,000: 0.633 5,000: 0.6281 | 800mV 3.6V SMD |  |  | 74AUP3G14 |  |  | 500 nA | 4mA, 4mA | [6 empty] | Schmitt Trigger |  | 0.1V ~ 0.88V | 0.6V ~ 2.29V |  | Inverter |  | 6.1ns @ 3.3V, 30pF |  |  |  |  | Surface Mount |  |  | 3 |  | 3 |  | -40°C ~ 125°C (TA) |  |  | 8-XFDFN | Bulk | [8 empty] | 74AUP | 8-XSON (1.95x1) |  |  |  | 0.8V ~ 3.6V | 4543 | https://www.unikeyic.com/media/datasheet/a9/4a/61b6/a9/389d77f4d4075b83767e2dae8799f7f6.pdf | https://www.unikeyic.com/products/other-logic-devices/74aup3g14gnx/28705732.html
74AUP3G14GNX | nexperia | 500: 0.6426 1,000: 0.633 5,000: 0.6281 | 800mV 3.6V XSON-8 SMD mount，glue mount 1.2mm*1mm*310μm |  |  | 74AUP3G14 |  |  | 500 nA | 4mA, 4mA | [6 empty] | Schmitt Trigger |  | 0.1V ~ 0.88V | 0.6V ~ 2.29V |  | Inverter |  | 6.1ns @ 3.3V, 30pF |  |  | 2 (1 Year) |  | Surface Mount |  |  | 3 |  | 3 |  | -40°C ~ 125°C (TA) |  |  | 8-XFDFN | Tape & Reel (TR) |  |  |  |  | 16269406 |  |  |  | 74AUP | 8-XSON, SOT833-1 (1.95x1) |  |  |  | 0.8V ~ 3.6V | 77802 | https://www.unikeyic.com/media/datasheet/15/2c/8862/15/e78696d63239f61c4509cd4d6d044a43.pdf | https://www.unikeyic.com/products/other-logic-devices/74aup3g14gnx/23969595.html
74AVC16834ADGV,112 | NXP Semiconductors | 300: 1.9102 500: 1.896 1,000: 1.8674 5,000: 1.8532 | 1.2V 3.6V IC, TSSOP-56, SMD |  |  | 74AVC16834 |  |  |  | 12mA, 12mA | [11 empty] | Universal Bus Driver |  |  |  |  | 1 (Unlimited) |  | Surface Mount |  |  | 18-Bit |  |  |  | -40°C ~ 85°C |  |  | 56-TFSOP (0.173", 4.40mm Width) | Tube |  |  |  |  | 1229998 |  |  |  | 74AVC | 56-TSSOP |  |  |  | 1.2V ~ 3.6V | 977 | https://www.unikeyic.com/media/datasheet/3c/0e/392c/3c/4bc4716e910a1995748cff99dfc776cd.pdf | https://www.unikeyic.com/products/other-logic-devices/74avc16834adgv-112/34845402.html
74AVC16836ADGG,118 | nexperia | 100: 2.3553 300: 2.3379 500: 2.3204 1,000: 2.2855 5,000: 2.2681 | 1.2V 3.6V TSSOP-56 SMD mount，glue mount 14.1mm*6.2mm*1.05mm |  | Industrial | [6 empty] | 74AVC16836ADGG,118 nexperia | [8 empty] | 14.1mm*6.2mm*1.05mm |  | 3.6V |  |  | 1.2V |  | SMD mount, glue mount | [6 empty] | -40℃~85℃ |  |  | TSSOP-56 |  |  | On sale |  |  |  |  | Compliant | Tape and reel packaging | [7 empty] | 7801 | https://www.unikeyic.com/media/datasheet/45/58/728e/45/222d314f0c24ddbc57c9ed41187437a4.pdf | https://www.unikeyic.com/products/other-logic-devices/74avc16836adgg-118/34894097.html
74AXP1G06GXH | nexperia | 1,000: 0.2457 5,000: 0.2438 | 700mV 2.75V X2SON-5 SMD mount 800μm*800μm*310μm |  |  | 74AXP1G06 |  |  | 600 nA | -, 8mA | [6 empty] | Open Drain |  | 0.7V | 1.6V |  | Inverter |  | 3.8ns @ 2.5V, 5pF |  |  | 1 (Unlimited) |  | Surface Mount |  |  | 1 |  | 1 |  | -40°C ~ 85°C |  |  | 4-XFDFN Exposed Pad | Tape & Reel (TR) |  |  |  |  | 17293665 |  |  |  | 74AXP | 5-X2SON (0.80x0.80) |  |  |  | 0.7V ~ 2.75V | 167581 | https://www.unikeyic.com/media/datasheet/34/5d/2c39/34/62512045785d2111c5f036432c161ef4.pdf | https://www.unikeyic.com/products/other-logic-devices/74axp1g06gxh/34895166.html
74AXP1G157GM,125 | nexperia | 1,000: 0.204 5,000: 0.2025 |  |  |  | 74AXP1G157 | [20 empty] | Vendor Undefined | [12 empty] | Bulk |  |  |  |  | 15636857 |  |  |  | * | [5 empty] | 176706 | https://www.unikeyic.com/media/datasheet/ee/12/7233/ee/6cf1647e041a67a507d88cb410d7e5be.pdf | https://www.unikeyic.com/products/other-logic-devices/74axp1g157gm-125/24189067.html
74AXP1G57GXZ | nexperia | 1,000: 0.2835 5,000: 0.2813 | 700mV 2.75V X2SON-6 SMD mount，glue mount 1mm*800μm*300μm |  |  | 74AXP1G57 |  |  |  | 8mA, 8mA | [11 empty] | Configurable Multiple Function | [6 empty] | Surface Mount |  |  | 1 |  | 3 |  | -40°C ~ 85°C | Single-Ended |  | 6-XFDFN | Bulk |  |  |  |  | 13443828 |  |  | No | 74AXP | 6-X2SON (1.0x0.8) |  |  |  | 0.7V ~ 2.75V | 148961 | https://www.unikeyic.com/media/datasheet/c2/f8/a1cc/c2/5a017cdf984485094f1dc04ecdae0a6d.pdf | https://www.unikeyic.com/products/other-logic-devices/74axp1g57gxz/24127909.html
74AXP1G58GM125 | nexperia | 1,000: 0.204 5,000: 0.2025 |  |  |  | 74AXP1G58 | [20 empty] | 3 (168 Hours) | [12 empty] | Bulk |  |  |  |  | 12109806 |  |  |  | * | [5 empty] | 4655 | https://www.unikeyic.com/media/datasheet/30/60/0da8/30600da877f3f9032283c0c1b5f89a17.pdf | https://www.unikeyic.com/products/other-logic-devices/74axp1g58gm125/21591669.html
74AXP1G58GNH | nexperia | 1,000: 0.4411 5,000: 0.4377 | 700mV 2.75V XSON-6 SMD mount |  |  | 74AXP1G58 |  |  |  | 8mA, 8mA | [11 empty] | Configurable Multiple Function |  |  |  |  | 1 (Unlimited) |  | Surface Mount |  |  | 1 |  | 3 |  | -40°C ~ 85°C | Single-Ended |  | 6-XFDFN | Tape & Reel (TR) |  |  |  |  | 4475805 |  |  | No | 74AXP | 6-XSON (0.9x1) |  |  |  | 0.7V ~ 2.75V | 179535 | https://www.unikeyic.com/media/datasheet/9c/37/58af/9c/a96e26846b7114ac81740f2ac74e5d43.pdf | https://www.unikeyic.com/products/other-logic-devices/74axp1g58gnh/24064806.html
74AXP1G97GMH | nexperia | 100: 0.175 250: 0.1612 500: 0.149 1,000: 0.1424 2,500: 0.1354 | 700mV 2.75V SON SMD mount，glue mount 1.45mm*1mm*460μm |  |  | 74AXP1G97 |  |  |  | 8mA, 8mA | [11 empty] | Configurable Multiple Function |  |  |  |  | 1 (Unlimited) |  | Surface Mount |  |  | 1 |  | 3 |  | -40°C ~ 85°C | Single-Ended |  | 6-XFDFN | Tape & Reel (TR)Cut Tape (CT) |  |  |  |  | 17293390 |  |  | Yes | 74AXP | 6-XSON, SOT886 (1.45x1) |  |  |  | 0.7V ~ 2.75V | 4999 | https://www.unikeyic.com/media/datasheet/9a/41/7531/9a/6fe813dd72171c96550b058a893b7c44.pdf | https://www.unikeyic.com/products/other-logic-devices/74axp1g97gmh/24260436.html
74AXP1G98GNH | nexperia | 1,000: 0.4411 5,000: 0.4377 | 700mV 2.75V XSON-6 SMD mount |  |  | 74AXP1G98 |  |  |  | 8mA, 8mA | [11 empty] | Configurable Multiple Function |  |  |  |  | 1 (Unlimited) |  | Surface Mount |  |  | 1 |  | 3 |  | -40°C ~ 85°C | Single-Ended |  | 6-XFDFN | Tape & Reel (TR) |  |  |  |  | 16269486 |  |  | Yes | 74AXP | 6-XSON (0.9x1) |  |  |  | 0.7V ~ 2.75V | 181547 | https://www.unikeyic.com/media/datasheet/b8/d0/bbdd/b8/ea27574f8137e107d5f80dd79cc3acc0.pdf | https://www.unikeyic.com/products/other-logic-devices/74axp1g98gnh/24344022.html
74AXP1T57GSX | nexperia | 100: 0.2595 250: 0.2341 500: 0.2228 1,000: 0.2135 2,500: 0.2036 | 700mV 2.75V XSON-8 SMD mount，glue mount 1.35mm*1mm*310μm |  |  | 74AXP1T57 |  |  |  | 12mA, 12mA | [11 empty] | Configurable Multiple Function |  |  |  |  | 1 (Unlimited) |  | Surface Mount |  |  | 1 |  | 3 |  | -40°C ~ 85°C | Single-Ended |  | 8-XFDFN | Tape & Reel (TR)Cut Tape (CT) |  |  |  |  | 16267902 |  |  | Yes | 74AXP | 8-XSON (1.35x1) |  |  |  | 0.7V ~ 2.75V, 1.2V ~ 5.5V | 4180 | https://www.unikeyic.com/media/datasheet/ed/ef/3528/ed/c94326cda02022c0fabf518731e6b861.pdf | https://www.unikeyic.com/products/other-logic-devices/74axp1t57gsx/24256471.html
74AXP2G14GSH | nexperia | 1,000: 0.2646 5,000: 0.2626 | 700mV 2.75V XSON-6 SMD mount，glue mount 1mm*1mm*310μm |  |  | 74AXP2G14 |  |  | 1 µA | 8mA, 8mA | [6 empty] | Schmitt Trigger |  | - | - |  | Inverter |  | 3.2ns @ 2.5V, 5pF |  |  | 1 (Unlimited) |  | Surface Mount |  |  | 2 |  | 2 |  | -40°C ~ 85°C |  |  | 6-XFDFN | Tape & Reel (TR) |  |  |  |  | 5285489 |  |  |  | 74AXP | 6-XSON, SOT1202 (1x1) |  |  |  | 0.7V ~ 2.75V | 165254 | https://www.unikeyic.com/media/datasheet/03/00/0d74/03/a1a80c8c929a7a1398372029a9d38c49.pdf | https://www.unikeyic.com/products/other-logic-devices/74axp2g14gsh/24063456.html
74AXP2T08GU10X | nexperia | 1,000: 0.5786 5,000: 0.5742 |  |  |  | 74AXP2T08 |  |  |  | 12mA, 12mA | [6 empty] | - |  | - | - |  | AND Gate |  | 6.5ns @ 5V, 5pF |  |  | 1 (Unlimited) |  | Surface Mount |  |  | 2 |  | 2 |  | -40°C ~ 85°C |  |  | 10-XFQFN | Tape & Reel (TR) |  |  |  |  | 5971140 |  |  |  | 74AXP | 10-XQFN (1.3x1.6) |  |  |  | 0.7V ~ 2.75V, 1.2V ~ 5.5V | 111721 | https://www.unikeyic.com/media/datasheet/98/b5/be60/98/3e0504c629af61b2f7f32c5a12bba8e1.pdf | https://www.unikeyic.com/products/other-logic-devices/74axp2t08gu10x/23989125.html
74AXP2T3407GS115 | NXP Semiconductors | 1,000: 0.4185 5,000: 0.4153 | [20 empty] | - |  |  | - | [14 empty] | On sale | [5 empty] | bulk | [7 empty] | 199236 | https://www.unikeyic.com/media/about_us/Unikey_ISO_9001_Certification.pdf | https://www.unikeyic.com/products/other-logic-devices/74axp2t3407gs115/22490050.html
74CBTLV3245QG | Renesas Electronics | 500: 0.9954 1,000: 0.9804 5,000: 0.9729 | 2.3V 3.6V QSOP-20 SMD mount 8.7mm*3.8mm*1.47mm |  |  | 74CBTLV3245 |  |  |  | - | [18 empty] | Surface Mount | [6 empty] | -40°C ~ 85°C |  |  | 20-SSOP (0.154", 3.90mm Width) | Bulk | [8 empty] | 74CBTLV | 20-QSOP |  |  |  | 2.3V ~ 3.6V | 5625 | https://www.unikeyic.com/media/datasheet/e2/c9/1645/e2/5c00315797689b25e92112bcc386b7f0.pdf | https://www.unikeyic.com/products/other-logic-devices/74cbtlv3245qg/24331856.html
74CBTLV3861QG | Renesas Electronics | 55: 0.6564 110: 0.6173 275: 0.576 550: 0.5513 1,045: 0.5324 2,530: 0.5114 5,005: 0.4985 | 2.3V 3.6V QSOP-24 SMD mount 8.7mm*3.8mm*1.47mm |  |  | 74CBTLV3861 |  |  |  | - | [16 empty] | 1 (Unlimited) |  | Surface Mount | [6 empty] | -40°C ~ 85°C |  |  | 24-SSOP (0.154", 3.90mm Width) | Tube | [8 empty] | 74CBTLV | 24-QSOP |  |  |  | 2.3V ~ 3.6V | 1317 | https://www.unikeyic.com/media/datasheet/03/5e/56ef/035e56ef6f1569ecdeec98d286b51008.pdf | https://www.unikeyic.com/products/other-logic-devices/74cbtlv3861qg/24268583.html
74F161ASC | ON Semiconductor | 1,000: 0.331 5,000: 0.3285 | 4.5V-5.5V, SOIC-16, SMD, 1.5mm H |  | Commercial Grade | [6 empty] | 74F161ASC ON Semiconductor | [8 empty] | 1.5mm(height) |  | 5.5V |  |  | 4.5V |  | SMD mount | [6 empty] | 0℃~70℃ |  |  | SOIC-16 |  |  | Stop production | [5 empty] | Tube | [7 empty] | 3075 | https://www.unikeyic.com/media/datasheet/8e/22/41d0/8e/0610ed6516d36a97a67e208a32190867.pdf | https://www.unikeyic.com/products/other-logic-devices/74f161asc/34833422.html
74F161ASCX | ON Semiconductor | 1,000: 0.3318 5,000: 0.3293 | 4.5V-5.5V SOIC-16 SMD, Adhesive Mount, 1.5mm H |  | Commercial Grade | [6 empty] | 74F161ASCX ON Semiconductor | [8 empty] | 1.5mm(height) |  | 5.5V |  |  | 4.5V |  | SMD mount, glue mount | [6 empty] | 0℃~70℃ |  |  | SOIC-16 |  |  | Stop production | [5 empty] | Tape and reel packaging | [7 empty] | 12569 | https://www.unikeyic.com/media/datasheet/92/0b/6eb6/920b6eb6873c96c2190d0e750e0d267f.pdf | https://www.unikeyic.com/products/other-logic-devices/74f161ascx/24289071.html
74F191SJ | ON Semiconductor | 100: 0.9936 500: 0.9234 1,000: 0.8874 10,000: 0.7992 100,000: 0.7433 | 4.5V 5.5V SOP-16 SMD mount 10.2mm*5.3mm*1.8mm |  | Commercial Grade | [6 empty] | 74F191SJ ON Semiconductor | [8 empty] | 10.2mm*5.3mm*1.8mm |  | 5.5V |  |  | 4.5V |  | SMD mount | [6 empty] | 0℃~70℃ |  |  | SOP-16 |  |  | Stop production | [5 empty] | Tube | [7 empty] | 2277 | https://www.unikeyic.com/media/datasheet/88/8b/0309/888b0309367c5226694a8d131f82f1bb.pdf | https://www.unikeyic.com/products/other-logic-devices/74f191sj/23994125.html
74F283PC | Texas Instruments | 1: 40.3851 25: 39.0207 50: 37.6564 100: 36.8378 300: 36.5649 500: 36.292 1,000: 35.7463 5,000: 35.4734 | 4.5V 5.5V DIP Through hole mounting |  |  | 74F283 | [15 empty] | Binary Full Adder with Fast Carry |  |  |  |  | 3 (168 Hours) |  | Through Hole | 4 | [5 empty] | 0°C ~ 70°C |  |  | 16-DIP (0.300", 7.62mm) | Bulk | [8 empty] | 74F | 16-PDIP | 4.5V ~ 5.5V |  |  |  | 2985 | https://www.unikeyic.com/media/datasheet/5b/10/2d8a/5b102d8a3dda78121a8acc2e62d3cb4a.pdf | https://www.unikeyic.com/products/other-logic-devices/74f283pc/24223828.html
74F413PC | ON Semiconductor | 1: 48.6983 25: 47.0531 50: 45.4079 100: 44.4207 300: 44.0917 500: 43.7627 1,000: 43.1046 5,000: 42.7755 | 4.5V 5.5V DIP-16 Through hole mounting 6.6mm(width)*3.42mm(height) |  | Commercial Grade | [6 empty] | 74F413PC ON Semiconductor | [8 empty] | 6.6mm(width)*3.42mm(height) |  | 5.5V |  |  | 4.5V |  | Through hole mounting | [6 empty] | 0℃~70℃ |  |  | DIP-16 |  |  | Stop production |  |  |  |  | Non-compliant | Tube | [7 empty] | 1047 | https://www.unikeyic.com/media/datasheet/f2/d5/a7dd/f2d5a7dd1d4869602f83aafc1a1fd6ed.pdf | https://www.unikeyic.com/products/other-logic-devices/74f413pc/27589762.html
74F521DC | Texas Instruments | 100: 4.725 300: 4.69 500: 4.655 1,000: 4.585 5,000: 4.55 | 4.5V 5.5V DIP SMD mount 25.02mm*7.87mm*4.57mm |  |  | 74F521 |  |  |  | 1mA, 20mA | [13 empty] | 10ns @ 5V, 50pF |  |  | 3 (168 Hours) |  | Surface Mount | 8 | [5 empty] | 0°C ~ 70°C |  |  |  | Bulk | [8 empty] | 74F | [5 empty] | 300 | https://www.unikeyic.com/media/about_us/Unikey_ISO_9001_Certification.pdf | https://www.unikeyic.com/products/other-logic-devices/74f521dc/23991764.html
74FCT162500ATPVCT | Cypress Semiconductor | 1,000: 0.4348 5,000: 0.4315 | 4.5V 5.5V SSOP-56 SMD |  |  | 74FCT162500 |  |  |  | 24mA, 24mA | [11 empty] | Universal Bus Transceiver | [6 empty] | Surface Mount |  |  | 18-Bit |  |  |  | -40°C ~ 85°C |  |  | 56-BSSOP (0.295", 7.50mm Width) | Bulk |  |  |  |  | 11510985 |  |  |  | 74FCT | 56-SSOP |  |  |  | 4.5V ~ 5.5V | 4655 | https://www.unikeyic.com/media/datasheet/4e/a3/1096/4e/1c4f3ce54c8f7d9b47c127c26f778341.pdf | https://www.unikeyic.com/products/other-logic-devices/74fct162500atpvct/34849973.html
74FCT162501ETPACT | Cypress Semiconductor | 100: 2.1973 300: 2.1811 500: 2.1648 1,000: 2.1322 5,000: 2.116 | TSSOP-56 SMD 4.5V-5.5V |  |  | 74FCT162501 |  |  |  | 24mA, 24mA | [11 empty] | Universal Bus Transceiver |  |  |  |  | 3 (168 Hours) |  | Surface Mount |  |  | 18-Bit |  |  |  | -40°C ~ 85°C |  |  | 56-TFSOP (0.240", 6.10mm Width) | Bulk |  |  |  |  | 12136308 |  |  |  | 74FCT | 56-TSSOP |  |  |  | 4.5V ~ 5.5V | 5586 | https://www.unikeyic.com/media/datasheet/7e/ef/1988/7e/82e614d6dbc7966830db38d5a8091182.pdf | https://www.unikeyic.com/products/other-logic-devices/74fct162501etpact/22570922.html
74FCT162H501CTPACT | Texas Instruments | 100: 4.9548 300: 4.9181 500: 4.8814 1,000: 4.808 5,000: 4.7713 | 5.5V TSSOP-56 SMD mount，glue mount 14mm*6.1mm*1.15mm |  |  | 74FCT162H501 |  |  |  | 24mA, 24mA | [11 empty] | Universal Bus Transceiver |  |  |  |  | 1 (Unlimited) |  | Surface Mount |  |  | 18-Bit |  |  |  | -40°C ~ 85°C |  |  | 56-TFSOP (0.240", 6.10mm Width) | [5 empty] | 1688612 |  |  |  | 74FCT | 56-TSSOP |  |  |  | - | 9192 | https://www.unikeyic.com/media/datasheet/53/e4/ff09/18/b966a0fe06094fb66b0ba77945d3d0ca.pdf | https://www.unikeyic.com/products/other-logic-devices/74fct162h501ctpact/24017784.html
74HC00N | HTC Korea | 100: 0.2973 | IC NAND 4-CIR 2-IN 14-DIP | [8 empty] | 74HC00N HTC Korea | [10 empty] | - |  |  | - | [11 empty] | DIP-14 | [8 empty] | Tube | [7 empty] | 1949 | https://www.unikeyic.com/media/datasheet/91/23/8863/91/8d1f5fc5665e910214be877cc0dd1981.pdf | https://www.unikeyic.com/products/other-logic-devices/74hc00n/28617582.html
74HC02DR2G | ON Semiconductor | 1: 34.843 25: 33.6659 50: 32.4887 100: 31.7824 300: 31.547 500: 31.3116 1,000: 30.8407 5,000: 30.6053 | 2V-6V, SOIC-14, SMD, Adhesive Mount, 1.5mm H |  |  | 74HC02 |  |  | 2 µA | 5.2mA, 5.2mA | [6 empty] | - |  | 0.5V ~ 1.8V | 1.5V ~ 4.2V |  | NOR Gate |  | 13ns @ 6V, 50pF |  |  | 1 (Unlimited) |  | Surface Mount |  |  | 4 |  | 2 |  | -55°C ~ 125°C |  |  | 14-SOIC (0.154", 3.90mm Width) | [5 empty] | 1630283 |  |  |  | 74HC | 14-SOIC |  |  |  | 2V ~ 6V | 167322 | https://www.unikeyic.com/media/datasheet/1c/e9/9556/1ce995564258e8cecf0642882f7f5054.pdf | https://www.unikeyic.com/products/other-logic-devices/74hc02dr2g/34890976.html
74HC02DTR2G | ON Semiconductor | 1: 34.843 25: 33.6659 50: 32.4887 100: 31.7824 300: 31.547 500: 31.3116 1,000: 30.8407 5,000: 30.6053 | 2V-6V, TSSOP-14, SMD, Adhesive Mount, 1.05mm H |  |  | 74HC02 |  |  | 2 µA | 5.2mA, 5.2mA | [6 empty] | - |  | 0.5V ~ 1.8V | 1.5V ~ 4.2V |  | NOR Gate |  | 13ns @ 6V, 50pF |  |  | 1 (Unlimited) |  | Surface Mount |  |  | 4 |  | 2 |  | -55°C ~ 125°C |  |  | 14-TSSOP (0.173", 4.40mm Width) | [5 empty] | 1630284 |  |  |  | 74HC | 14-TSSOP |  |  |  | 2V ~ 6V | 14091 | https://www.unikeyic.com/media/datasheet/1c/e9/9556/1ce995564258e8cecf0642882f7f5054.pdf | https://www.unikeyic.com/products/other-logic-devices/74hc02dtr2g/34833314.html
74HC02N,652 | NXP Semiconductors | 500: 0.6293 1,000: 0.6048 10,000: 0.5446 100,000: 0.5065 | 2V 6V DIP-14 Through hole mounting |  |  | 74HC02 |  |  | 2 µA | 5.2mA, 5.2mA | [6 empty] | - |  | 0.5V ~ 1.8V | 1.5V ~ 4.2V |  | NOR Gate |  | 15ns @ 6V, 50pF |  |  | 1 (Unlimited) |  | Through Hole |  |  | 4 |  | 2 |  | -40°C ~ 125°C |  |  | 14-DIP (0.300", 7.62mm) | Tube |  |  |  |  | 762986 |  |  |  | 74HC | 14-DIP |  |  |  | 2V ~ 6V | 35209 | https://www.unikeyic.com/media/datasheet/fe/a5/44d3/fe/961db13b5f428f07357d5ecc57c185bf.pdf | https://www.unikeyic.com/products/other-logic-devices/74hc02n-652/24088853.html
74HC04DTR2G | ON Semiconductor | 1: 34.843 25: 33.6659 50: 32.4887 100: 31.7824 300: 31.547 500: 31.3116 1,000: 30.8407 5,000: 30.6053 | 2V-6V, TSSOP-14, SMD, Adhesive Mount, 1.05mm H |  |  | 74HC04 |  |  | 2 µA | 5.2mA, 5.2mA | [6 empty] | - |  | 0.5V ~ 1.8V | 1.5V ~ 4.2V |  | Inverter |  | 13ns @ 6V, 50pF |  |  | 1 (Unlimited) |  | Surface Mount |  |  | 6 |  | 1 |  | -55°C ~ 125°C |  |  | 14-TSSOP (0.173", 4.40mm Width) | [5 empty] | 1630286 |  |  |  | 74HC | 14-TSSOP |  |  |  | 2V ~ 6V | 89641 | https://www.unikeyic.com/media/datasheet/38/77/f7d4/3877f7d47487f8def52a0bea9a102e8a.pdf | https://www.unikeyic.com/products/other-logic-devices/74hc04dtr2g/24211154.html
74HC04PW,118 | nexperia | 5: 0.1225 50: 0.0958 150: 0.0823 500: 0.0717 2,500: 0.0614 5,000: 0.0575 | 2V 6V TSSOP-14 SMD mount，glue mount 950μm(height) |  |  | 74HC04 |  |  | 2 µA | 5.2mA, 5.2mA | [6 empty] | - |  | 0.5V ~ 1.8V | 1.5V ~ 4.2V |  | Inverter |  | 14ns @ 6V, 50pF |  |  | 1 (Unlimited) |  | Surface Mount |  |  | 6 |  | 1 |  | -40°C ~ 125°C |  |  | 14-TSSOP (0.173", 4.40mm Width) | [5 empty] | 1230030 |  |  |  | 74HC | 14-TSSOP |  |  |  | 2V ~ 6V |  | https://www.unikeyic.com/media/datasheet/98/90/98d3/989098d328b167dccec5229e9fabde50.pdf | https://www.unikeyic.com/products/other-logic-devices/74hc04pw-118/23943044.html
74HC05D-Q100,118 | nexperia | 1,000: 0.249 5,000: 0.2471 | 2V 6V SO-14 SMD, Adhesive Mount 1.45mm H |  |  | 74HC05 |  |  | 2 µA | -, 5.2mA | [6 empty] | Open Drain |  | 0.5V ~ 1.8V | 1.5V ~ 4.2V |  | Inverter |  | 13ns @ 6V, 50pF |  |  | 1 (Unlimited) |  | Surface Mount |  |  | 6 |  | 1 |  | -40°C ~ 125°C |  |  | 14-SOIC (0.154", 3.90mm Width) | [5 empty] | 9380811 |  |  |  | Automotive, AEC-Q100, 74HC | 14-SO |  |  |  | 2V ~ 6V | 64630 | https://www.unikeyic.com/media/datasheet/18/5b/30c0/18/d65d09900dc23421ba16df73c21f45a9.pdf | https://www.unikeyic.com/products/other-logic-devices/74hc05d-q100-118/24255138.html
74HC05PW,112 | nexperia | 1,000: 0.3334 5,000: 0.3308 | 2V 6V TSSOP-14 SMD mount 950μm(height) |  |  | 74HC05 |  |  | 2 µA | -, 5.2mA | [6 empty] | Open Drain |  | 0.5V ~ 1.8V | 1.5V ~ 4.2V |  | Inverter |  | 15ns @ 6V, 50pF |  |  | 1 (Unlimited) |  | Surface Mount |  |  | 6 |  | 1 |  | -40°C ~ 125°C |  |  | 14-TSSOP (0.173", 4.40mm Width) | Tube |  |  |  |  | 4288251 |  |  |  | 74HC | 14-TSSOP |  |  |  | 2V ~ 6V | 64798 | https://www.unikeyic.com/media/datasheet/c0/b8/c45f/c0/2592ec6b1053729ad3bcf1b4bfd83523.pdf | https://www.unikeyic.com/products/other-logic-devices/74hc05pw-112/23992965.html
74HC05S14-13 | DIODES | 1: 0.1218 100: 0.0812 1,250: 0.0737 2,500: 0.0675 37,500: 0.067 50,000: 0.0665 | Diodes Incorporated Hex Inverter, SOIC Package, SMD |  |  | 74HC05 |  |  | 20 µA | -, 5.2mA | [6 empty] | Open Drain |  | 0.5V ~ 1.8V | 1.5V ~ 4.2V |  | Inverter |  | 15ns @ 6V, 50pF |  |  | 1 (Unlimited) |  | Surface Mount |  |  | 6 |  | 1 |  | -40°C ~ 125°C (TA) |  |  | 14-SOIC (0.154", 3.90mm Width) | [5 empty] | 4505084 |  |  |  | 74HC | 14-SO |  |  |  | 2V ~ 6V |  | https://www.unikeyic.com/media/datasheet/5f/89/c41b/5f/cdb3527c9190887c78ee3a1fdafed93d.pdf | https://www.unikeyic.com/products/other-logic-devices/74hc05s14-13/24352057.html
74HC10D,652 | NXP Semiconductors | 1,000: 0.2662 10,000: 0.2398 100,000: 0.223 | 2V 6V SMD mount 1.45mm(height) |  |  | 74HC10 | [20 empty] | 1 (Unlimited) | [12 empty] | Bulk |  |  |  |  | 15637546 |  |  |  | * | [5 empty] | 37865 | https://www.unikeyic.com/media/datasheet/4f/b3/c962/4f/29ca2f4c12997abf3cd95377625f729e.pdf | https://www.unikeyic.com/products/other-logic-devices/74hc10d-652/34841650.html
74HC14DB,112 | nexperia | 1,000: 0.5919 5,000: 0.5874 | 2V 6V SSOP-14 SMD mount 1.8mm(height) |  |  | 74HC14 |  |  | 2 µA | 5.2mA, 5.2mA | [6 empty] | Schmitt Trigger |  | 0.3V ~ 1.2V | 1.5V ~ 4.2V |  | Inverter |  | 21ns @ 6V, 50pF |  |  | 1 (Unlimited) |  | Surface Mount |  |  | 6 |  | 1 |  | -40°C ~ 125°C |  |  | 14-SSOP (0.209", 5.30mm Width) | Tube |  |  |  |  | 1022886 |  |  |  | 74HC | 14-SSOP |  |  |  | 2V ~ 6V | 55500 | https://www.unikeyic.com/media/datasheet/85/4c/abd4/85/5bf1f9d7af62bbb77d32e9b0ffe93a6f.pdf | https://www.unikeyic.com/products/other-logic-devices/74hc14db-112/34892114.html
74HC14DB,118 | nexperia | 1,000: 0.5134 5,000: 0.5095 | 2V 6V SSOP-14 SMD mount，glue mount 1.8mm(height) |  |  | 74HC14 | [20 empty] | Vendor Undefined | [12 empty] | Bulk |  |  |  |  | 15636039 |  |  |  | * | [5 empty] | 34804 | https://www.unikeyic.com/media/datasheet/b9/9a/ba10/b9/5839c57b3148dd82d462483f7c384f76.pdf | https://www.unikeyic.com/products/other-logic-devices/74hc14db-118/34889528.html
74HC14DR2G | ON Semiconductor | 100: 3.003 500: 2.795 1,000: 2.6 | 2V 6V SOIC-14 SMD mount，glue mount 1.75mm(height) |  |  | 74HC14 |  |  | 2 µA | 5.2mA, 5.2mA | [6 empty] | Schmitt Trigger |  | 1V ~ 3V | 1.5V ~ 4.2V |  | Inverter |  | 13ns @ 6V, 50pF |  |  | 1 (Unlimited) |  | Surface Mount |  |  | 6 |  | 1 |  | -55°C ~ 125°C |  |  | 14-SOIC (0.154", 3.90mm Width) | [5 empty] | 1630295 |  |  |  | 74HC | 14-SOIC |  |  |  | 2V ~ 6V | 2000 | https://www.unikeyic.com/media/datasheet/5f/16/ad39/5f16ad3919374c277a82111ed66f0cc2.pdf | https://www.unikeyic.com/products/other-logic-devices/74hc14dr2g/24170291.html
74HC14DTR2G | ON Semiconductor | 5,000: 0.1019 | 2V-6V TSSOP-14 SMD 1.05mm H |  |  | 74HC14 |  |  | 2 µA | 5.2mA, 5.2mA | [6 empty] | Schmitt Trigger |  | 1V ~ 3V | 1.5V ~ 4.2V |  | Inverter |  | 13ns @ 6V, 50pF |  |  | 1 (Unlimited) |  | Surface Mount |  |  | 6 |  | 1 |  | -55°C ~ 125°C |  |  | 14-TSSOP (0.173", 4.40mm Width) | [5 empty] | 11522005 |  |  |  | 74HC | 14-TSSOP |  |  |  | 2V ~ 6V | 682084 | https://www.unikeyic.com/media/datasheet/5f/16/ad39/5f16ad3919374c277a82111ed66f0cc2.pdf | https://www.unikeyic.com/products/other-logic-devices/74hc14dtr2g/24358540.html
74HC14PD-E | Renesas Electronics | 500: 0.6466 1,000: 0.6369 5,000: 0.632 | 2V 6V |  |  | 74HC14 |  |  | 2 µA | 5.2mA, 5.2mA | [6 empty] | Schmitt Trigger |  | 1V ~ 3V | 1.5V ~ 4.2V |  | Inverter |  | 13ns @ 6V, 50pF |  |  | 3 (168 Hours) |  |  |  |  | 6 |  | 1 |  | -55°C ~ 125°C |  |  |  | Bulk | [8 empty] | 74HC |  |  |  |  | 2V ~ 6V | 2702 | https://www.unikeyic.com/media/about_us/Unikey_ISO_9001_Certification.pdf | https://www.unikeyic.com/products/other-logic-devices/74hc14pd-e/23984959.html
74HC160D,653 | nexperia | 1,000: 0.4563 5,000: 0.4528 | 2V 6V SO-16 SMD, Adhesive Mount 1.45mm H |  |  | 74HC160 |  | 66 MHz | [5 empty] | Up | [7 empty] | Counter, Decade |  |  |  |  | 1 (Unlimited) |  | Surface Mount |  | 4 |  | 1 |  |  | -40°C ~ 125°C |  |  | 16-SOIC (0.154", 3.90mm Width) | Tape & Reel (TR) |  |  | Asynchronous |  | 1230113 |  |  |  | 74HC | 16-SO |  | Synchronous | Positive Edge | 2 V ~ 6 V | 41272 | https://www.unikeyic.com/media/datasheet/7b/fb/0e77/7b/2a1a0b6945cd656e00cab79488378c81.pdf | https://www.unikeyic.com/products/other-logic-devices/74hc160d-653/34915145.html
74HC160DB,112 | NXP Semiconductors | 500: 0.7043 1,000: 0.6937 5,000: 0.6884 | 2V 6V SSOP-16 SMD mount |  |  | 74HC160 |  | 66 MHz | [5 empty] | Up | [7 empty] | Counter, Decade | [6 empty] | Surface Mount |  | 4 |  | 1 |  |  | -40°C ~ 125°C |  |  | 16-SSOP (0.209", 5.30mm Width) | Tube |  |  | Asynchronous |  | 11511719 |  |  |  | 74HC | 16-SSOP |  | Synchronous | Positive Edge | 2 V ~ 6 V | 6859 | https://www.unikeyic.com/media/datasheet/31/89/67c9/31/3b1d349523ac62ae1b1dda87e71041d9.pdf | https://www.unikeyic.com/products/other-logic-devices/74hc160db-112/24004049.html
74HC161D,652 | nexperia | 1,000: 0.3604 5,000: 0.3576 | 2V 6V SO-16 SMD mount 1.45mm(height) |  |  | 74HC161 |  | 48 MHz | [5 empty] | Up | [7 empty] | Binary Counter |  |  |  |  | 1 (Unlimited) |  | Surface Mount |  | 4 |  | 1 |  |  | -40°C ~ 125°C |  |  | 16-SOIC (0.154", 3.90mm Width) | Tube |  |  | Asynchronous |  | 1230117 |  |  |  | 74HC | 16-SO |  | Synchronous | Positive Edge | 2 V ~ 6 V | 35698 | https://www.unikeyic.com/media/datasheet/16/ee/33f5/16/d234327b9df29e2c286d87109a11677d.pdf | https://www.unikeyic.com/products/other-logic-devices/74hc161d-652/24101111.html
74HC161D-Q100J | nexperia | 1,000: 0.3559 5,000: 0.3532 | 2V 6V SO-16 SMD mount，glue mount 1.45mm(height) |  |  | 74HC161 |  | 48 MHz | [5 empty] | Up | [7 empty] | Binary Counter |  |  |  |  | 1 (Unlimited) |  | Surface Mount |  | 4 |  | 1 |  |  | -40°C ~ 125°C |  |  | 16-SOIC (0.154", 3.90mm Width) |  |  |  | Asynchronous |  | 5035660 |  |  |  | Automotive, AEC-Q100, 74HC | 16-SO |  | Synchronous | Positive Edge | 2 V ~ 6 V | 32584 | https://www.unikeyic.com/media/datasheet/30/89/e5b2/30/c226518bec116b804092dabf6aa4d09e.pdf | https://www.unikeyic.com/products/other-logic-devices/74hc161d-q100j/24036573.html
74HC161PW-Q100J | nexperia | 2,500: 0.2149 | 2V 6V TSSOP-16 SMD mount 950μm(height) |  |  | 74HC161 |  | 48 MHz | [5 empty] | Up | [7 empty] | Binary Counter |  |  |  |  | 1 (Unlimited) |  | Surface Mount |  | 4 |  | 1 |  |  | -40°C ~ 125°C |  |  | 16-TSSOP (0.173", 4.40mm Width) |  |  |  | Asynchronous |  | 5035661 |  |  |  | Automotive, AEC-Q100, 74HC | 16-TSSOP |  | Synchronous | Positive Edge | 2 V ~ 6 V | 2500 | https://www.unikeyic.com/media/datasheet/30/89/e5b2/30/c226518bec116b804092dabf6aa4d09e.pdf | https://www.unikeyic.com/products/other-logic-devices/74hc161pw-q100j/23916591.html
74HC163D,653 | nexperia | 1,000: 0.2674 5,000: 0.2654 | 2V 6V SO-16 SMD, Adhesive Mount |  |  | 74HC163 |  | 55 MHz | [5 empty] | Up | [7 empty] | Binary Counter |  |  |  |  | 1 (Unlimited) |  | Surface Mount |  | 4 |  | 1 |  |  | -40°C ~ 125°C |  |  | 16-SOIC (0.154", 3.90mm Width) |  |  |  | Synchronous |  | 1230125 |  |  |  | 74HC | 16-SO |  | Synchronous | Positive Edge | 2 V ~ 6 V | 5469 | https://www.unikeyic.com/media/datasheet/e8/b3/2a94/e8/6ad5cec2970616c00d39eb7947c914f4.pdf | https://www.unikeyic.com/products/other-logic-devices/74hc163d-653/24059562.html
74HC163P-E | Renesas Electronics | 500: 0.6845 1,000: 0.6742 5,000: 0.6691 | 2V 6V |  |  | 74HC163 |  | 55 MHz | [5 empty] | Up | [7 empty] | Binary Counter |  |  |  |  | 3 (168 Hours) |  |  |  | 4 |  | 1 |  |  | -40°C ~ 125°C |  |  |  | Bulk |  |  | Synchronous |  | 12601591 |  |  |  | 74HC |  |  | Synchronous | Positive Edge | 2 V ~ 6 V | 4422 | https://www.unikeyic.com/media/about_us/Unikey_ISO_9001_Certification.pdf | https://www.unikeyic.com/products/other-logic-devices/74hc163p-e/5537166.html
74HC163PW,118 | nexperia | 1,000: 0.2612 5,000: 0.2592 | 2V 6V TSSOP-16 SMD mount，glue mount 5.1mm*4.5mm*950μm |  |  | 74HC163 | [20 empty] | 1 (Unlimited) | [12 empty] | Bulk |  |  |  |  | 15636109 |  |  |  | * | [5 empty] | 2442 | https://www.unikeyic.com/media/datasheet/6b/be/f059/6b/ca070bdac9a1bf3a68c3011382246d8a.pdf | https://www.unikeyic.com/products/other-logic-devices/74hc163pw-118/24135541.html
74HC191N,652 | NXP Semiconductors | 300: 1.2934 500: 1.2837 1,000: 1.2644 5,000: 1.2548 | 2V 6V DIP-16 Through hole mounting |  |  | 74HC191 |  | 39 MHz | [5 empty] | Up, Down | [7 empty] | Binary Counter |  |  |  |  | 1 (Unlimited) |  | Through Hole |  | 4 |  | 1 |  |  | -40°C ~ 125°C |  |  | 16-DIP (0.300", 7.62mm) | Tube |  |  | Asynchronous |  | 763016 |  |  |  | 74HC | 16-DIP |  | Synchronous | Positive Edge | 2 V ~ 6 V | 25029 | https://www.unikeyic.com/media/datasheet/a7/2d/6199/a72d619998073193d7c26fed1091ccd8.pdf | https://www.unikeyic.com/products/other-logic-devices/74hc191n-652/24173221.html
74HC191S | GR/Jiangsu Guorui Micro | 4,000: 0.1261 8,000: 0.1241 12,000: 0.1209 | 4 Bit synchronous up/Down binary counter | [8 empty] | 74HC191S GR/Jiangsu Guorui Micro | [10 empty] | - |  |  | - | [11 empty] | SOP-16 | [16 empty] | 200000 | https://www.unikeyic.com/media/datasheet/0c/0a/8ae7/0c0a8ae7f6b9ef6d9a05766eedd890b9.pdf | https://www.unikeyic.com/products/other-logic-devices/74hc191s/1005185233.html
74HC192FPEL-E | Renesas Electronics | 300: 1.5681 500: 1.5564 1,000: 1.533 5,000: 1.5213 | Synchronous Up/Down Counter |  |  | 74HC192 | [20 empty] | 3 (168 Hours) | [12 empty] | Bulk |  |  |  |  | 12613988 |  |  |  | 74HC | [5 empty] | 1862 | https://www.unikeyic.com/media/about_us/Unikey_ISO_9001_Certification.pdf | https://www.unikeyic.com/products/other-logic-devices/74hc192fpel-e/24077364.html
74HC192P-E | Renesas Electronics | 300: 1.4968 500: 1.4856 1,000: 1.4633 5,000: 1.4521 |  |  |  | 74HC192 | [20 empty] | 3 (168 Hours) | [12 empty] | Bulk |  |  |  |  | 12605393 |  |  |  | 74HC | [5 empty] | 3724 | https://www.unikeyic.com/media/about_us/Unikey_ISO_9001_Certification.pdf | https://www.unikeyic.com/products/other-logic-devices/74hc192p-e/17687923.html
74HC193D,653 | nexperia | 2,500: 0.2948 5,000: 0.2686 10,000: 0.2599 15,000: 0.2554 | 2V 6V SO-16 SMD mount，glue mount 10mm*4mm*1.45mm |  |  | 74HC193 |  | 49 MHz | [5 empty] | Up, Down | [7 empty] | Binary Counter |  |  |  |  | 1 (Unlimited) |  | Surface Mount |  | 4 |  | 1 |  |  | -40°C ~ 125°C |  |  | 16-SOIC (0.154", 3.90mm Width) |  |  |  | Asynchronous |  | 2753774 |  |  |  | 74HC | 16-SO |  | Synchronous | Positive Edge | 2 V ~ 6 V | 2500 | https://www.unikeyic.com/media/datasheet/8c/89/b562/8c/61a2021d73326ed0f00e0b465f95677e.pdf | https://www.unikeyic.com/products/other-logic-devices/74hc193d-653/23934654.html
74HC193D-Q100J | nexperia | 25: 0.6659 100: 0.5566 250: 0.5087 500: 0.486 1,000: 0.4169 2,500: 0.4115 | 2V 6V SO-16 SMD mount，glue mount 1.45mm(height) |  |  | 74HC193 |  | 49 MHz | [5 empty] | Up, Down | [7 empty] | Binary Counter |  |  |  |  | 1 (Unlimited) |  | Surface Mount |  | 4 |  | 1 |  |  | -40°C ~ 125°C |  |  | 16-SOIC (0.154", 3.90mm Width) | Tape & Reel (TR) |  |  | Asynchronous |  | 4020215 |  |  |  | Automotive, AEC-Q100, 74HC | 16-SO |  | Synchronous | Positive Edge | 2 V ~ 6 V | 502 | https://www.unikeyic.com/media/datasheet/96/bc/9112/96/3058fabcb8605df75cbe717097ce8213.pdf | https://www.unikeyic.com/products/other-logic-devices/74hc193d-q100j/34934698.html
74HC193PW-Q100J | nexperia | 500: 0.6487 1,000: 0.639 5,000: 0.6341 | 2V-6V TSSOP-16 SMD, Adhesive Mount |  |  | 74HC193 |  | 49 MHz | [5 empty] | Up, Down | [7 empty] | Binary Counter |  |  |  |  | 1 (Unlimited) |  | Surface Mount |  | 4 |  | 1 |  |  | -40°C ~ 125°C |  |  | 16-TSSOP (0.173", 4.40mm Width) | Tape & Reel (TR) |  |  | Asynchronous |  | 4020216 |  |  |  | Automotive, AEC-Q100, 74HC | 16-TSSOP |  | Synchronous | Positive Edge | 2 V ~ 6 V | 2327 | https://www.unikeyic.com/media/datasheet/96/bc/9112/96/3058fabcb8605df75cbe717097ce8213.pdf | https://www.unikeyic.com/products/other-logic-devices/74hc193pw-q100j/34884985.html
74HC1G04GV,125 | nexperia | 1: 0.0967 100: 0.0875 300: 0.0817 2,500: 0.0782 | Nexperia Inverter SC-74A Package SMD |  |  | 74HC1G04 |  |  | 20 µA | 2.6mA, 2.6mA | [6 empty] | - |  | 0.5V ~ 1.8V | 1.5V ~ 4.2V |  | Inverter |  | 23ns @ 6V, 50pF |  |  | 1 (Unlimited) |  | Surface Mount |  |  | 1 |  | 1 |  | -40°C ~ 125°C |  |  | SC-74A, SOT-753 | [5 empty] | 1230170 |  |  |  | 74HC | SC-74A |  |  |  | 2V ~ 6V |  | https://www.unikeyic.com/media/datasheet/98/c0/d9d8/98c0d9d8fb2dfc0f0dd4b3203abb69de.pdf | https://www.unikeyic.com/products/other-logic-devices/74hc1g04gv-125/34917542.html
74HC1G04GW-Q100H | nexperia | 250: 0.069 500: 0.0627 1,000: 0.0594 3,000: 0.0572 6,000: 0.0551 | Logic IC, 2V-6V, TSSOP-5, SMD, Adhesive Mount, 1mm H |  |  | 74HC1G04 |  |  | 20 µA | 2.6mA, 2.6mA | [6 empty] | - |  | 0.5V ~ 1.8V | 1.5V ~ 4.2V |  | Inverter |  | 23ns @ 6V, 50pF |  |  | 1 (Unlimited) |  | Surface Mount |  |  | 1 |  | 1 |  | -40°C ~ 125°C |  |  | 5-TSSOP, SC-70-5, SOT-353 | [5 empty] | 4020706 |  |  |  | Automotive, AEC-Q100, 74HC | 5-TSSOP |  |  |  | 2V ~ 6V | 8089 | https://www.unikeyic.com/media/datasheet/88/14/9bd3/88/865f3c69a1b835fdf8fc1427ab99572d.pdf | https://www.unikeyic.com/products/other-logic-devices/74hc1g04gw-q100h/34913055.html
74HC1G08GW | nexperia | 840: 0.0628 1,560: 0.0617 | 2V 6V TSSOP SMD mount 2.25mm*1.35mm*1mm |  | Industrial | [15 empty] | 2.25mm*1.35mm*1mm |  | 6V |  |  | 2V |  | SMD mount | [6 empty] | -40℃~125℃ |  |  | TSSOP | [16 empty] | 2640 | https://www.unikeyic.com/media/about_us/Unikey_ISO_9001_Certification.pdf | https://www.unikeyic.com/products/other-logic-devices/74hc1g08gw/34868820.html
74HC1G32GV,125 | NXP Semiconductors | 5,000: 0.0925 | 2V 6V TSOP-5 SMD mount |  |  | 74HC1G32 | [20 empty] | 1 (Unlimited) | [12 empty] | Bulk |  |  |  |  | 15646694 |  |  |  | * | [5 empty] | 12059 | https://www.unikeyic.com/media/datasheet/29/3c/558c/29/cafa6f0dcd27cf285d76af22112f800f.pdf | https://www.unikeyic.com/products/other-logic-devices/74hc1g32gv-125/23986628.html
74HC20D,652 | NXP Semiconductors | 1,000: 0.3487 5,000: 0.346 |  |  |  | 74HC20 | [20 empty] | 1 (Unlimited) | [12 empty] | Bulk |  |  |  |  | 15642347 |  |  |  | * | [5 empty] | 76872 | https://www.unikeyic.com/media/datasheet/22/f2/fbe0/22/686166c7b76caa7bc34fd23c93b7ec44.pdf | https://www.unikeyic.com/products/other-logic-devices/74hc20d-652/24290026.html
74HC27PW,112 | NXP Semiconductors | 1,000: 0.3255 5,000: 0.3231 | 2V 6V TSSOP-14 SMD mount |  |  | 74HC27 | [20 empty] | 1 (Unlimited) | [12 empty] | Bulk |  |  |  |  | 15642283 |  |  |  | * | [5 empty] | 15700 | https://www.unikeyic.com/media/datasheet/38/e7/4143/38/f6ab1301bdeb00a70fd439574b1b9aa1.pdf | https://www.unikeyic.com/products/other-logic-devices/74hc27pw-112/24058133.html
74HC280D,652 | nexperia | 500: 0.7568 1,000: 0.7454 5,000: 0.7398 | 2V 6V SO-14 SMD mount 8.75mm*4mm*1.45mm |  |  | 74HC280 |  |  |  | - | [11 empty] | Parity Generator/Checker |  |  |  |  | 1 (Unlimited) |  | Surface Mount |  |  | 9-Bit |  |  |  | - |  |  | 14-SOIC (0.154", 3.90mm Width) | Tube |  |  |  |  | 1230265 |  |  |  | 74HC | 14-SO |  |  |  | 2 V ~ 6 V | 13265 | https://www.unikeyic.com/media/datasheet/5e/e5/8343/5e/8b57b10aafa00a3f05892475111aa636.pdf | https://www.unikeyic.com/products/other-logic-devices/74hc280d-652/34828783.html
74HC280P-E | Renesas Electronics | 100: 1.1408 500: 1.0545 1,000: 1.0197 10,000: 0.9143 100,000: 0.8504 |  |  |  | 74HC280 | [20 empty] | 3 (168 Hours) | [12 empty] | Bulk | [8 empty] | * | [5 empty] | 2820 | https://www.unikeyic.com/media/about_us/Unikey_ISO_9001_Certification.pdf | https://www.unikeyic.com/products/other-logic-devices/74hc280p-e/15758069.html
74HC283N,652 | NXP Semiconductors | 100: 1.5096 500: 1.484 1,000: 1.463 10,000: 1.3875 | 2V 6V DIP-16 TH 3.2mm H |  |  | 74HC283 | [15 empty] | Binary Full Adder with Fast Carry |  |  |  |  | 1 (Unlimited) |  | Through Hole | 4 | [5 empty] | -40°C ~ 125°C |  |  | 16-DIP (0.300", 7.62mm) | Tube |  |  |  |  | 1230271 |  |  |  | 74HC | 16-DIP | 2V ~ 6V |  |  |  | 4504 | https://www.unikeyic.com/media/datasheet/ff/79/0e2b/ff/98e2a95f41a9dcb941f461b120dbd64c.pdf | https://www.unikeyic.com/products/other-logic-devices/74hc283n-652/24260539.html
74HC2G14GW,125 | nexperia | 1: 0.1782 50: 0.1336 150: 0.1188 500: 0.1114 2,000: 0.101 | Nexperia CMOSinverter, Dual channel, SC-88encapsulation, surface mount |  |  | 74HC2G14 |  |  | 1 µA | 5.2mA, 5.2mA | [6 empty] | Schmitt Trigger |  | 0.3V ~ 1.2V | 1.5V ~ 4.2V |  | Inverter |  | 21ns @ 6V, 50pF |  |  | 1 (Unlimited) |  | Surface Mount |  |  | 2 |  | 2 |  | -40°C ~ 125°C |  |  | 6-TSSOP, SC-88, SOT-363 | [5 empty] | 1300818 |  |  |  | 74HC | 6-TSSOP |  |  |  | 2V ~ 6V |  | https://www.unikeyic.com/media/datasheet/52/c8/9027/52c8902704d5f55bfed647903afa8c8f.pdf | https://www.unikeyic.com/products/other-logic-devices/74hc2g14gw-125/23926291.html
74HC2GU04GV-Q100H | nexperia | 1,000: 0.2924 5,000: 0.2901 | 2V 6V TSOP-6 SMD mount 1mm(height) |  |  | 74HC2GU04 |  |  | 1 µA | 5.2mA, 5.2mA | [6 empty] | - |  | 0.3V ~ 1.2V | 1.7V ~ 4.8V |  | Inverter |  | 10ns @ 6V, 50pF |  |  | 1 (Unlimited) |  | Surface Mount |  |  | 2 |  | 2 |  | -40°C ~ 125°C |  |  | SC-74, SOT-457 | Tape & Reel (TR) |  |  |  |  | 5169928 |  |  |  | Automotive, AEC-Q100, 74HC | 6-TSOP |  |  |  | 2V ~ 6V | 2793 | https://www.unikeyic.com/media/datasheet/b7/5c/90b5/b7/cfa7f277604d6f7c236cc0523be0e3a6.pdf | https://www.unikeyic.com/products/other-logic-devices/74hc2gu04gv-q100h/23915385.html
74HC30N,652 | NXP Semiconductors | 500: 0.7175 1,000: 0.7067 5,000: 0.7013 | 2V 6V DIP-14 Through hole mounting |  |  | 74HC30 |  |  | 2 µA | 5.2mA, 5.2mA | [6 empty] | - |  | 0.5V ~ 1.8V | 1.5V ~ 4.2V |  | NAND Gate |  | 22ns @ 6V, 50pF |  |  | 1 (Unlimited) |  | Through Hole |  |  | 1 |  | 8 |  | -40°C ~ 125°C |  |  | 14-DIP (0.300", 7.62mm) | Tube |  |  |  |  | 11558366 |  |  |  | 74HC | 14-DIP |  |  |  | 2V ~ 6V | 40027 | https://www.unikeyic.com/media/datasheet/ca/f2/0b35/caf20b35444e5c8a70ff53eda84f98d6.pdf | https://www.unikeyic.com/products/other-logic-devices/74hc30n-652/24152409.html
74HC32DB,112 | NXP Semiconductors | 1,000: 0.434 5,000: 0.4307 | 2V 6V SSOP-14 SMD mount |  |  | 74HC32 | [20 empty] | Vendor Undefined | [12 empty] | Bulk |  |  |  |  | 15640241 |  |  |  | * | [5 empty] | 8794 | https://www.unikeyic.com/media/datasheet/bb/b0/d11f/bb/0548cb0fde39662350cdb7f0eebe510b.pdf | https://www.unikeyic.com/products/other-logic-devices/74hc32db-112/24297523.html
74HC32DTR2G | ON Semiconductor | 5,000: 0.1019 | 2V 6V TSSOP-14 SMD, Adhesive Mount, 1.05mm H |  |  | 74HC32 |  |  | 2 µA | 5.2mA, 5.2mA | [6 empty] | - |  | 0.5V ~ 1.8V | 1.5V ~ 4.2V |  | OR Gate |  | 13ns @ 6V, 50pF |  |  | 1 (Unlimited) |  | Surface Mount |  |  | 4 |  | 2 |  | -55°C ~ 125°C |  |  | 14-TSSOP (0.173", 4.40mm Width) | [5 empty] | 1630300 |  |  |  | 74HC | 14-TSSOP |  |  |  | 2V ~ 6V | 39202 | https://www.unikeyic.com/media/datasheet/94/66/97c8/946697c8ba1c2e3b8cd522201ca12b53.pdf | https://www.unikeyic.com/products/other-logic-devices/74hc32dtr2g/24251363.html
74HC32PW,112 | NXP Semiconductors | 1,000: 0.289 5,000: 0.2868 | 2V, 6V, TSSOP-14, SMD |  | Industrial | [6 empty] | 74HC32PW,112 NXP Semiconductors | [10 empty] | 6V |  |  | 2V |  | SMD mount | [6 empty] | -40℃~125℃ |  |  | TSSOP-14 |  |  | On sale |  |  |  |  | Compliant | bulk, Tube | [7 empty] | 2234 | https://www.unikeyic.com/media/datasheet/bb/b0/d11f/bb/0548cb0fde39662350cdb7f0eebe510b.pdf | https://www.unikeyic.com/products/other-logic-devices/74hc32pw-112/24328251.html
74HC386FP-E | Renesas Electronics | 500: 1.0459 1,000: 1.0302 5,000: 1.0223 |  |  |  | 74HC386 | [20 empty] | 3 (168 Hours) | [12 empty] | Bulk |  |  |  |  | 12598815 |  |  |  | 74HC | [5 empty] | 2699 | https://www.unikeyic.com/media/about_us/Unikey_ISO_9001_Certification.pdf | https://www.unikeyic.com/products/other-logic-devices/74hc386fp-e/24320959.html
74HC390D,652 | nexperia | 500: 0.6172 1,000: 0.6079 5,000: 0.6033 | 2V 6V SO-16 SMD mount 1.45mm(height) |  |  | 74HC390 |  | 71 MHz | [5 empty] | Up | [7 empty] | Counter, Decade |  |  |  |  | 1 (Unlimited) |  | Surface Mount |  | 4 |  | 2 |  |  | -40°C ~ 125°C |  |  | 16-SOIC (0.154", 3.90mm Width) | Tube |  |  | Asynchronous |  | 1022947 |  |  |  | 74HC | 16-SO |  | - | Negative Edge | 2 V ~ 6 V | 18148 | https://www.unikeyic.com/media/datasheet/a4/f0/48a9/a4f048a9ba31a0e0be236e5f9b4d4251.pdf | https://www.unikeyic.com/products/other-logic-devices/74hc390d-652/34853663.html
74HC390PW,112 | nexperia | 500: 0.6267 1,000: 0.6172 5,000: 0.6125 | 2V 6V TSSOP-16 SMD mount 950μm(height) |  | Industrial | [6 empty] | 74HC390PW,112 nexperia | [8 empty] | 950μm(height) |  | 6V |  |  | 2V |  | SMD mount | [6 empty] | -40℃~125℃ |  |  | TSSOP-16 |  |  | Stop production |  |  |  |  | Compliant | Tube | [7 empty] | 10411 | https://www.unikeyic.com/media/datasheet/95/a2/e046/95/88f97e085e7a466c5b6f15d54cd81bc7.pdf | https://www.unikeyic.com/products/other-logic-devices/74hc390pw-112/34884770.html
74HC393PW,112 | NXP Semiconductors | 1,000: 0.4543 5,000: 0.4509 | 2V 6V TSSOP-14 SMD |  | Industrial | [6 empty] | 74HC393PW,112 NXP Semiconductors | [10 empty] | 6V |  |  | 2V |  | SMD mount | [6 empty] | -40℃~125℃ |  |  | TSSOP-14 |  |  | On sale |  |  |  |  | Compliant | bulk, Tube | [7 empty] | 11171 | https://www.unikeyic.com/media/datasheet/80/18/da8b/80/f89d7d14b9450548fbdab52e6ca3064e.pdf | https://www.unikeyic.com/products/other-logic-devices/74hc393pw-112/23940562.html
74HC3G04DC,125 | nexperia | 25: 0.4244 100: 0.3542 250: 0.3289 500: 0.3089 1,000: 0.3013 3,000: 0.2808 6,000: 0.2732 | 2V 6V VSSOP-8 SMD mount，glue mount |  |  | 74HC3G04 |  |  | 1 µA | 5.2mA, 5.2mA | [6 empty] | - |  | 0.5V ~ 1.8V | 1.5V ~ 4.2V |  | Inverter |  | 13ns @ 6V, 50pF |  |  | 1 (Unlimited) |  | Surface Mount |  |  | 3 |  | 3 |  | -40°C ~ 125°C |  |  | 8-VFSOP (0.091", 2.30mm Width) | [5 empty] | 16266817 |  |  |  | 74HC | 8-VSSOP |  |  |  | 2V ~ 6V | 3000 | https://www.unikeyic.com/media/datasheet/ae/fe/8fb6/ae/666ade41d5aa59f564d0ed371755a97d.pdf | https://www.unikeyic.com/products/other-logic-devices/74hc3g04dc-125/24211006.html
74HC3G04DP,125 | nexperia |  | 2V 6V TSSOP-8 SMD mount 950μm(height) |  |  | 74HC3G04 |  |  | 1 µA | 5.2mA, 5.2mA | [6 empty] | - |  | 0.5V ~ 1.8V | 1.5V ~ 4.2V |  | Inverter |  | 13ns @ 6V, 50pF |  |  | 1 (Unlimited) |  | Surface Mount |  |  | 3 |  | 3 |  | -40°C ~ 125°C |  |  | 8-TSSOP, 8-MSOP (0.118", 3.00mm Width) | [5 empty] | 1230335 |  |  |  | 74HC | 8-TSSOP |  |  |  | 2V ~ 6V |  | https://www.unikeyic.com/media/datasheet/81/85/e8c9/81/d92602702aa785f7f062351dc2565a5a.pdf | https://www.unikeyic.com/products/other-logic-devices/74hc3g04dp-125/24219795.html
74HC3G14DP,125 | nexperia | 1: 0.3702 100: 0.2947 1,005: 0.2644 2,010: 0.2493 4,020: 0.2373 24,120: 0.2358 52,260: 0.2342 | 2V 6V TSSOP-8 SMD mount，glue mount 950μm(height) |  |  | 74HC3G14 |  |  | 1 µA | 5.2mA, 5.2mA | [6 empty] | Schmitt Trigger |  | 0.3V ~ 1.2V | 1.5V ~ 4.2V |  | Inverter |  | 21ns @ 6V, 50pF |  |  | 1 (Unlimited) |  | Surface Mount |  |  | 3 |  | 3 |  | -40°C ~ 125°C |  |  | 8-TSSOP, 8-MSOP (0.118", 3.00mm Width) | [5 empty] | 2814461 |  |  |  | 74HC | 8-TSSOP |  |  |  | 2V ~ 6V |  | https://www.unikeyic.com/media/datasheet/62/c0/6e67/62/0eec68ecf22b70387b458808d3ee8c6f.pdf | https://www.unikeyic.com/products/other-logic-devices/74hc3g14dp-125/34855112.html
74HC3G14GD,125 | NXP Semiconductors | 1,000: 0.4291 5,000: 0.4258 |  |  |  | 74HC3G14 | [20 empty] | Vendor Undefined | [12 empty] | Bulk |  |  |  |  | 15639566 |  |  |  | * | [5 empty] | 305938 | https://www.unikeyic.com/media/datasheet/62/c0/6e67/62/0eec68ecf22b70387b458808d3ee8c6f.pdf | https://www.unikeyic.com/products/other-logic-devices/74hc3g14gd-125/23986515.html
74HC3GU04DC,125 | nexperia | 1,000: 0.4646 5,000: 0.4611 | 2V 6V VSSOP-8 SMD, Adhesive Mount, 850μm H |  |  | 74HC3GU04 |  |  | 20 µA | 5.2mA, 5.2mA | [6 empty] | - |  | 0.5V ~ 1.8V | 1.5V ~ 4.2V |  | Inverter |  | 5ns @ 6V, 50pF |  |  | 1 (Unlimited) |  | Surface Mount |  |  | 3 |  | 3 |  | -40°C ~ 125°C |  |  | 8-VFSOP (0.091", 2.30mm Width) | Tape & Reel (TR) |  |  |  |  | 1230344 |  |  |  | 74HC | 8-VSSOP |  |  |  | 2V ~ 6V | 87882 | https://www.unikeyic.com/media/datasheet/30/db/6569/30/7f921577c788be576909bf9426ac85bb.pdf | https://www.unikeyic.com/products/other-logic-devices/74hc3gu04dc-125/24336356.html
74HC40103D,653 | nexperia | 1: 0.4714 100: 0.3929 1,250: 0.3566 2,500: 0.3415 | 2V 6V SO-16 SMD mount，glue mount 1.45mm(height) |  |  | 74HC40103 |  | 32 MHz | [5 empty] | Down | [7 empty] | Binary Counter |  |  |  |  | 1 (Unlimited) |  | Surface Mount |  | 8 |  | 1 |  |  | -40°C ~ 125°C |  |  | 16-SOIC (0.154", 3.90mm Width) |  |  |  | Asynchronous |  | 1230353 |  |  |  | 74HC | 16-SO |  | Synchronous | Positive Edge | 2 V ~ 6 V |  | https://www.unikeyic.com/media/datasheet/d6/58/2b5a/d6/640acc6f0c69ed1f1d6bca01d70ac55b.pdf | https://www.unikeyic.com/products/other-logic-devices/74hc40103d-653/34871212.html
74HC40105DB,112 | NXP Semiconductors | 300: 1.4826 500: 1.4715 1,000: 1.4494 5,000: 1.4383 |  |  |  | 74HC40105 | [33 empty] | Tube |  |  |  |  | 11556572 |  |  |  | * | [5 empty] | 2069 | https://www.unikeyic.com/media/datasheet/28/03/ca48/2803ca480813b923d08924ed2ed5bc01.pdf | https://www.unikeyic.com/products/other-logic-devices/74hc40105db-112/27696985.html
74HC40105PW,118 | NXP Semiconductors | 300: 1.4826 500: 1.4715 1,000: 1.4494 5,000: 1.4383 | 2V 6V TSSOP-16 SMD | 34ns |  | 74HC40105 | Uni-Directional |  |  |  | - |  | 36MHz |  | Depth, Width | No |  | Asynchronous | [6 empty] | 64 (16 x 4) |  | 3 (168 Hours) |  | Surface Mount | [6 empty] | -40°C ~ 125°C |  |  | 16-TSSOP (0.173", 4.40mm Width) | Bulk |  | No |  | No | 12615335 |  |  |  | 74HC | 16-TSSOP |  |  |  | 2 V ~ 6 V | 985 | https://www.unikeyic.com/media/datasheet/3e/7f/c8bf/3e/b3d9856844e9c5109767a7d02709a714.pdf | https://www.unikeyic.com/products/other-logic-devices/74hc40105pw-118/10540957.html
74HC4017BQ,115 | nexperia | 25: 0.4364 100: 0.3804 250: 0.3447 500: 0.329 1,000: 0.3211 | 2V 6V DHVQFN(EP) SMD mount，glue mount 2.5mm(width)*950μm(height) |  |  | 74HC4017 |  | 83 MHz | [5 empty] | Up | [7 empty] | Counter, Decade |  |  |  |  | 1 (Unlimited) |  | Surface Mount |  | 10 |  | 1 |  |  | -40°C ~ 125°C (TA) |  |  | 16-VFQFN Exposed Pad |  |  |  | Asynchronous |  | 1966018 |  |  |  | 74HC | 16-DHVQFN (2.5x3.5) |  | Synchronous | Positive, Negative | 2 V ~ 6 V | 2430 | https://www.unikeyic.com/media/datasheet/88/0e/74e2/880e74e20127c59ed6cdbab61ffdb6bf.pdf | https://www.unikeyic.com/products/other-logic-devices/74hc4017bq-115/34873692.html
74HC4017D,652 | nexperia | 500: 0.6426 1,000: 0.633 5,000: 0.6281 | Nexperia counter, decimal, 10bit, surface mount installation, 74HC |  |  | 74HC4017 |  | 83 MHz | [5 empty] | Up | [7 empty] | Counter, Decade |  |  |  |  | 1 (Unlimited) |  | Surface Mount |  | 10 |  | 1 |  |  | -40°C ~ 125°C (TA) |  |  | 16-SOIC (0.154", 3.90mm Width) | Tube |  |  | Asynchronous |  | 763050 |  |  |  | 74HC | 16-SO |  | Synchronous | Positive, Negative | 2 V ~ 6 V | 9791 | https://www.unikeyic.com/media/datasheet/88/0e/74e2/880e74e20127c59ed6cdbab61ffdb6bf.pdf | https://www.unikeyic.com/products/other-logic-devices/74hc4017d-652/24237788.html
74HC4017DB,112 | NXP Semiconductors | 500: 0.963 1,000: 0.9485 5,000: 0.9413 | 2V 6V SSOP-16 SMD mount |  |  | 74HC4017 |  | 83 MHz | [5 empty] | Up | [7 empty] | Counter, Decade | [6 empty] | Surface Mount |  | 10 |  | 1 |  |  | -40°C ~ 125°C (TA) |  |  | 16-SSOP (0.209", 5.30mm Width) | Tube |  |  | Asynchronous |  | 12616427 |  |  |  | 74HC | 16-SSOP |  | Synchronous | Positive, Negative | 2 V ~ 6 V | 787 | https://www.unikeyic.com/media/datasheet/20/c9/5329/20/c488eae338211d049fa3c5400066e130.pdf | https://www.unikeyic.com/products/other-logic-devices/74hc4017db-112/34935335.html
74HC4017FP-E | Renesas Electronics | 500: 0.9508 1,000: 0.9365 5,000: 0.9294 | 2V 6V |  |  | 74HC4017 |  | 83 MHz | [5 empty] | Up | [7 empty] | Counter, Decade |  |  |  |  | 3 (168 Hours) |  |  |  | 10 |  | 1 |  |  | -40°C ~ 125°C (TA) |  |  |  | Bulk |  |  | Asynchronous | [5 empty] | 74HC |  |  | Synchronous | Positive, Negative | 2 V ~ 6 V | 931 | https://www.unikeyic.com/media/about_us/Unikey_ISO_9001_Certification.pdf | https://www.unikeyic.com/products/other-logic-devices/74hc4017fp-e/3873331.html
74HC4020PW,112 | nexperia | 1,000: 0.5802 5,000: 0.5757 | 2V 6V TSSOP-16 SMD mount 950μm(height) |  |  | 74HC4020 |  | 109 MHz | [5 empty] | Up | [7 empty] | Binary Counter |  |  |  |  | 1 (Unlimited) |  | Surface Mount |  | 14 |  | 1 |  |  | -40°C ~ 125°C |  |  | 16-TSSOP (0.173", 4.40mm Width) | Tube |  |  | Asynchronous |  | 1230375 |  |  |  | 74HC | 16-TSSOP |  | - | Negative Edge | 2 V ~ 6 V | 2248 | https://www.unikeyic.com/media/datasheet/58/a1/b598/58/9b6ced70d30175c02b86a8bf46c4e73b.pdf | https://www.unikeyic.com/products/other-logic-devices/74hc4020pw-112/24306718.html
74HC4040DB,112 | nexperia | 1,000: 0.4305 5,000: 0.4272 | 2V/6V SSOP-16 SMD 1.8mm H |  |  | 74HC4040 |  | 98 MHz | [5 empty] | Up | [7 empty] | Binary Counter |  |  |  |  | 1 (Unlimited) |  | Surface Mount |  | 12 |  | 1 |  |  | -40°C ~ 125°C |  |  | 16-SSOP (0.209", 5.30mm Width) | Tube |  |  | Asynchronous |  | 1230381 |  |  |  | 74HC | 16-SSOP |  | - | Negative Edge | 2 V ~ 6 V | 2758 | https://www.unikeyic.com/media/datasheet/50/a4/4566/50/7f0bfdae9b2d39c7c2e718658dbe5c5a.pdf | https://www.unikeyic.com/products/other-logic-devices/74hc4040db-112/34882036.html
74HC4040DB,112 | NXP Semiconductors | 1,000: 0.4305 5,000: 0.4272 | 2V 6V SSOP-16 SMD mount |  |  | 74HC4040 | [20 empty] | Vendor Undefined | [12 empty] | Bulk |  |  |  |  | 15641883 |  |  |  | * | [5 empty] | 20328 | https://www.unikeyic.com/media/datasheet/6e/43/19e2/6e/0e226bdc285c215f2051f784268ee078.pdf | https://www.unikeyic.com/products/other-logic-devices/74hc4040db-112/34827898.html
74HC4040N,652 | NXP Semiconductors | 100: 1.426 500: 1.33 1,000: 1.2771 10,000: 1.15 100,000: 1.0667 | 2V 6V DIP-16 Through hole mounting |  |  | 74HC4040 |  | 98 MHz | [5 empty] | Up | [7 empty] | Binary Counter |  |  |  |  | 1 (Unlimited) |  | Through Hole |  | 12 |  | 1 |  |  | -40°C ~ 125°C |  |  | 16-DIP (0.300", 7.62mm) | Tube |  |  | Asynchronous |  | 763055 |  |  |  | 74HC | 16-DIP |  | - | Negative Edge | 2 V ~ 6 V | 3331 | https://www.unikeyic.com/media/datasheet/bf/99/3801/bf993801b99f281ac5259c26f232e419.pdf | https://www.unikeyic.com/products/other-logic-devices/74hc4040n-652/24331918.html
74HC4040PW-Q100J | nexperia | 25: 0.4186 100: 0.3355 250: 0.3113 500: 0.2916 1,000: 0.284 2,500: 0.2603 5,000: 0.2538 | 2V 6V TSSOP-16 SMD mount 950μm(height) |  |  | 74HC4040 |  | 98 MHz | [5 empty] | Up | [7 empty] | Binary Counter |  |  |  |  | 1 (Unlimited) |  | Surface Mount |  | 12 |  | 1 |  |  | -40°C ~ 125°C |  |  | 16-TSSOP (0.173", 4.40mm Width) |  |  |  | Asynchronous | [5 empty] | Automotive, AEC-Q100, 74HC | 16-TSSOP |  | - | Negative Edge | 2 V ~ 6 V | 92 | https://www.unikeyic.com/media/datasheet/5a/6f/e1fa/5a/5b73b2afcb58c8cd29cd9f93cf5a10d7.pdf | https://www.unikeyic.com/products/other-logic-devices/74hc4040pw-q100j/24068785.html
74HC4060BQ,115 | nexperia | 3,000: 0.1839 6,000: 0.1787 9,000: 0.176 15,000: 0.1732 21,000: 0.1715 30,000: 0.1698 | 2V 6V DHVQFN(EP) SMD mount，glue mount 2.6mm(width)*950μm(height) |  |  | 74HC4060 |  | 95 MHz | [5 empty] | Up | [7 empty] | Binary Counter |  |  |  |  | 1 (Unlimited) |  | Surface Mount |  | 14 |  | 1 |  |  | -40°C ~ 125°C (TA) |  |  | 16-VFQFN Exposed Pad |  |  |  | Asynchronous |  | 2034123 |  |  |  | 74HC | 16-DHVQFN (2.5x3.5) |  | - | Negative Edge | 2 V ~ 6 V | 12054 | https://www.unikeyic.com/media/datasheet/25/5d/b3a5/25/fb8acdc941ee9afb96000cf399a28273.pdf | https://www.unikeyic.com/products/other-logic-devices/74hc4060bq-115/34849680.html
74HC4060DB,118 | nexperia | 500: 0.7991 1,000: 0.7871 5,000: 0.7811 | 2V/6V SSOP-16, SMD, Adhesive Mount, 1.8mm H |  |  | 74HC4060 |  | 95 MHz | [5 empty] | Up | [7 empty] | Binary Counter |  |  |  |  | 1 (Unlimited) |  | Surface Mount |  | 14 |  | 1 |  |  | -40°C ~ 125°C (TA) |  |  | 16-SSOP (0.209", 5.30mm Width) | Tape & Reel (TR) |  |  | Asynchronous |  | 1230412 |  |  |  | 74HC | 16-SSOP |  | - | Negative Edge | 2 V ~ 6 V | 3724 | https://www.unikeyic.com/media/datasheet/25/5d/b3a5/25/fb8acdc941ee9afb96000cf399a28273.pdf | https://www.unikeyic.com/products/other-logic-devices/74hc4060db-118/34828318.html
74HC4066DB,112 | NXP Semiconductors | 1,000: 0.4486 5,000: 0.4452 |  |  |  | 74HC4066 | [33 empty] | Tube |  |  |  |  | 12602751 |  |  |  | * | [5 empty] | 7426 | https://www.unikeyic.com/media/datasheet/c3/03/cb1f/c3/0ebcb38e0fbac133f12577fe8d078608.pdf | https://www.unikeyic.com/products/other-logic-devices/74hc4066db-112/24245705.html
74HC4075D,652 | NXP Semiconductors | 500: 0.6172 1,000: 0.6079 5,000: 0.6033 |  |  |  | 74HC4075 | [20 empty] | 1 (Unlimited) | [12 empty] | Bulk |  |  |  |  | 15646631 |  |  |  | * | [5 empty] | 14080 | https://www.unikeyic.com/media/datasheet/3a/bf/30ea/3a/28d28bc48b2501480db910934979e4f9.pdf | https://www.unikeyic.com/products/other-logic-devices/74hc4075d-652/24163452.html
74HC4518P-E | Renesas Electronics | 500: 1.141 1,000: 1.1238 5,000: 1.1152 | Dual BCD Up Counters and Dual Binary Up Counters |  |  | 74HC4518 | [20 empty] | 3 (168 Hours) | [12 empty] | Bulk |  |  |  |  | 12133785 |  |  |  | 74HC | [5 empty] | 1565 | https://www.unikeyic.com/media/about_us/Unikey_ISO_9001_Certification.pdf | https://www.unikeyic.com/products/other-logic-devices/74hc4518p-e/24166448.html
74HC4520D,118 | nexperia |  | 2V 6V SO-16 SMD mount 10mm*4mm*1.45mm |  |  | 74HC4520 |  | 69 MHz | [5 empty] | Up | [7 empty] | Binary Counter |  |  |  |  | 1 (Unlimited) |  | Surface Mount |  | 4 |  | 2 |  |  | -40°C ~ 125°C |  |  | 16-SOIC (0.154", 3.90mm Width) |  |  |  | Asynchronous |  | 1230459 |  |  |  | 74HC | 16-SO |  | Synchronous | Positive, Negative | 2 V ~ 6 V |  | https://www.unikeyic.com/media/datasheet/dc/8b/875b/dc8b875bc95edc1ff8b3999d82215947.pdf | https://www.unikeyic.com/products/other-logic-devices/74hc4520d-118/23963038.html
74HC4520DB,112 | NXP Semiconductors | 500: 1.0557 1,000: 1.0398 5,000: 1.0318 | 2V 6V SSOP-16 SMD mount |  |  | 74HC4520 |  | 69 MHz | [5 empty] | Up | [7 empty] | Binary Counter | [6 empty] | Surface Mount |  | 4 |  | 2 |  |  | -40°C ~ 125°C |  |  | 16-SSOP (0.209", 5.30mm Width) | Tube |  |  | Asynchronous |  | 11521532 |  |  |  | 74HC | 16-SSOP |  | Synchronous | Positive, Negative | 2 V ~ 6 V | 1812 | https://www.unikeyic.com/media/datasheet/2e/4c/6362/2e/7e1e147cc7891e03c8dc273489d94bc6.pdf | https://www.unikeyic.com/products/other-logic-devices/74hc4520db-112/34852506.html
74HC4520PW,112 | NXP Semiconductors | 500: 0.7686 1,000: 0.757 5,000: 0.7512 | 2V 6V TSSOP-16 SMD |  |  | 74HC4520 |  | 69 MHz | [5 empty] | Up | [7 empty] | Binary Counter | [6 empty] | Surface Mount |  | 4 |  | 2 |  |  | -40°C ~ 125°C |  |  | 16-TSSOP (0.173", 4.40mm Width) | Bulk |  |  | Asynchronous |  | 13458545 |  |  |  | 74HC | 16-TSSOP |  | Synchronous | Positive, Negative | 2 V ~ 6 V | 11940 | https://www.unikeyic.com/media/datasheet/2e/4c/6362/2e/7e1e147cc7891e03c8dc273489d94bc6.pdf | https://www.unikeyic.com/products/other-logic-devices/74hc4520pw-112/24110691.html
74HC4520PW,118 | nexperia | 2,500: 0.3188 7,500: 0.3069 12,500: 0.2949 | 2V 6V TSSOP-16 SMD mount，glue mount 950μm(height) |  |  | 74HC4520 |  | 69 MHz | [5 empty] | Up | [7 empty] | Binary Counter |  |  |  |  | 1 (Unlimited) |  | Surface Mount |  | 4 |  | 2 |  |  | -40°C ~ 125°C |  |  | 16-TSSOP (0.173", 4.40mm Width) |  |  |  | Asynchronous |  | 1230461 |  |  |  | 74HC | 16-TSSOP |  | Synchronous | Positive, Negative | 2 V ~ 6 V | 7500 | https://www.unikeyic.com/media/datasheet/0a/7a/569f/0a/73ac5a47d9d01a5fa2f1a1593eb7bf78.pdf | https://www.unikeyic.com/products/other-logic-devices/74hc4520pw-118/34843782.html
74HC51FPEL-E | Renesas Electronics | 500: 0.7226 1,000: 0.7117 5,000: 0.7063 | 2-wide 2-input, 2-wide 3-input AND-OR-INVERT Gate |  |  | 74HC51 | [20 empty] | 3 (168 Hours) | [12 empty] | Bulk | [8 empty] | * | [5 empty] | 14876 | https://www.unikeyic.com/media/datasheet/24/96/98c9/249698c9ca69506252498168d644ad09.pdf | https://www.unikeyic.com/products/other-logic-devices/74hc51fpel-e/34923525.html
74HC6323AD,112 | nexperia | 500: 1.0339 1,000: 1.0183 5,000: 1.0105 | 2V 6V SOIC-8 SMD mount 1.45mm(height) |  | Industrial | [6 empty] | 74HC6323AD,112 nexperia | [8 empty] | 1.45mm(height) |  | 6V |  |  | 2V |  | SMD mount | [6 empty] | -40℃~125℃ |  |  | SOIC-8 |  |  | Stop production |  |  |  |  | Compliant | bulk, Tube | [7 empty] | 942 | https://www.unikeyic.com/media/datasheet/c0/ec/6276/c0/644e97a29cd491243208a254500794fa.pdf | https://www.unikeyic.com/products/other-logic-devices/74hc6323ad-112/24255032.html
74HC6323AD,118 | nexperia | 500: 0.8989 1,000: 0.8854 5,000: 0.8786 | 2V 6V SOIC-8 SMD mount，glue mount 1.45mm(height) |  |  | 74HC6323 |  | 100 MHz | [5 empty] | Up | [7 empty] | Divide-by-N |  |  |  |  | 1 (Unlimited) |  | Surface Mount |  | 3 |  | 3 |  |  | -40°C ~ 125°C |  |  | 8-SOIC (0.154", 3.90mm Width) | Bulk |  |  |  |  | 15638420 |  |  |  | 74HC | 8-SO |  |  | Negative Edge |  | 10724 | https://www.unikeyic.com/media/datasheet/47/4a/2f35/47/894d581bc227a6ba448595e6553f6f9b.pdf | https://www.unikeyic.com/products/other-logic-devices/74hc6323ad-118/24042171.html
74HC684P-E | Renesas Electronics | 500: 1.0269 1,000: 1.0115 5,000: 1.0038 |  |  |  | 74HC684 | [20 empty] | 3 (168 Hours) | [12 empty] | Bulk | [8 empty] | 74HC | [5 empty] | 921 | https://www.unikeyic.com/media/about_us/Unikey_ISO_9001_Certification.pdf | https://www.unikeyic.com/products/other-logic-devices/74hc684p-e/32609619.html
74HC7403N,112 | NXP Semiconductors | 50: 8.647 100: 8.459 300: 8.3964 500: 8.3337 1,000: 8.2084 5,000: 8.1457 | 2V 6V DIP-16 Through hole mounting 3.2mm(height) | 49ns |  | 74HC7403 | Uni-Directional |  |  |  | 1mA |  | 30MHz |  | Depth, Width | No |  | Asynchronous, Synchronous | [6 empty] | 256 (64 x 4) |  | 1 (Unlimited) |  | Through Hole | [6 empty] | -40°C ~ 125°C |  |  | 16-DIP (0.300", 7.62mm) | Tube |  | No |  | No | 1023012 |  |  |  | 74HC | 16-DIP |  |  |  | 2 V ~ 6 V | 1862 | https://www.unikeyic.com/media/datasheet/d2/07/42ee/d20742ee81961d0cb812b08872796aa3.pdf | https://www.unikeyic.com/products/other-logic-devices/74hc7403n-112/11581003.html
74HC85DB,118 | nexperia | 500: 0.708 1,000: 0.6974 5,000: 0.692 | 2V/6V SSOP-16, SMD, Adhesive Mount, 1.8mm H |  |  | 74HC85 | [20 empty] | Vendor Undefined | [12 empty] | Bulk |  |  |  |  | 15639152 |  |  |  | * | [5 empty] | 5310 | https://www.unikeyic.com/media/datasheet/b8/81/8758/b8/9c37519fe58c4374a9708a6170a3f5b0.pdf | https://www.unikeyic.com/products/other-logic-devices/74hc85db-118/33009573.html
74HCT02N,652 | NXP Semiconductors | 500: 0.6456 1,000: 0.6359 5,000: 0.6311 | 4.5V 5.5V DIP-14 TH |  |  | 74HCT02 |  |  | 2 µA | 4mA, 4mA | [6 empty] | - |  | 0.8V | 2V |  | NOR Gate |  | 19ns @ 4.5V, 50pF |  |  | 1 (Unlimited) |  | Through Hole |  |  | 4 |  | 2 |  | -40°C ~ 125°C |  |  | 14-DIP (0.300", 7.62mm) | Tube |  |  |  |  | 763105 |  |  |  | 74HCT | 14-DIP |  |  |  | 4.5V ~ 5.5V | 53037 | https://www.unikeyic.com/media/datasheet/fe/a5/44d3/fe/961db13b5f428f07357d5ecc57c185bf.pdf | https://www.unikeyic.com/products/other-logic-devices/74hct02n-652/24347985.html
74HCT03D,652 | NXP Semiconductors | 1,000: 0.2984 5,000: 0.2961 | 4.5V 5.5V SO-14 SMD mount |  |  | 74HCT03 | [20 empty] | 1 (Unlimited) | [12 empty] | Bulk |  |  |  |  | 15640516 |  |  |  | * | [5 empty] | 35487 | https://www.unikeyic.com/media/datasheet/e5/cd/75e4/e5/e183bd39ed8dd7158a70d8ebe52faa39.pdf | https://www.unikeyic.com/products/other-logic-devices/74hct03d-652/24002574.html
74HCT03N,652 | NXP Semiconductors | 500: 0.7175 1,000: 0.7067 5,000: 0.7013 | 4.5V 5.5V DIP-14 Through hole mounting |  |  | 74HCT03 |  |  | 2 µA | -, 4mA | [6 empty] | Open Drain |  | 0.8V | 2V |  | NAND Gate |  | 24ns @ 4.5V, 50pF |  |  | 1 (Unlimited) |  | Through Hole |  |  | 4 |  | 2 |  | -40°C ~ 125°C |  |  | 14-DIP (0.300", 7.62mm) | Tube |  |  |  |  | 1230572 |  |  |  | 74HCT | 14-DIP |  |  |  | 4.5V ~ 5.5V | 29505 | https://www.unikeyic.com/media/datasheet/7e/1d/7b94/7e1d7b948649caa671eb12a47d925770.pdf | https://www.unikeyic.com/products/other-logic-devices/74hct03n-652/23992927.html
74HCT03PW,118 | NXP Semiconductors | 1,000: 0.3258 5,000: 0.3233 | 4.5V 5.5V TSSOP-14 SMD mount |  |  | 74HCT03 |  |  | 2 µA | -, 4mA | [6 empty] | Open Drain |  | 0.8V | 2V |  | NAND Gate |  | 24ns @ 4.5V, 50pF |  |  |  |  | Surface Mount |  |  | 4 |  | 2 |  | -40°C ~ 125°C |  |  | 14-TSSOP (0.173", 4.40mm Width) | Bulk |  |  |  |  | 13491719 |  |  |  | 74HCT | 14-TSSOP |  |  |  | 4.5V ~ 5.5V | 9309 | https://www.unikeyic.com/media/datasheet/70/37/c2de/70/97699fd840ef4fd2ec39e07ba518eaeb.pdf | https://www.unikeyic.com/products/other-logic-devices/74hct03pw-118/24275334.html
74HCT04D,653 | NXP Semiconductors | 1,000: 0.1743 5,000: 0.173 | 4.5V 5.5V SO-14 SMD mount |  | Industrial | [6 empty] | 74HCT04D,653 NXP Semiconductors | [10 empty] | 5.5V |  |  | 4.5V |  | SMD mount | [6 empty] | -40℃~125℃ |  |  | SO-14 |  |  | On sale |  |  |  |  | Compliant | bulk, Tape and reel packaging | [7 empty] | 17073 | https://www.unikeyic.com/media/datasheet/3b/9d/d019/3b/b92be8f3ac096e9b77b578cc33ba03a5.pdf | https://www.unikeyic.com/products/other-logic-devices/74hct04d-653/23925667.html
74HCT04D,653 | nexperia | 2,500: 0.1829 25,000: 0.1773 | Nexperia inverter, six routes, SOencapsulation, surface mount |  |  | 74HCT04 |  |  | 2 µA | 4mA, 4mA | [6 empty] | - |  | 0.8V | 2V |  | Inverter |  | 19ns @ 4.5V, 50pF |  |  | 1 (Unlimited) |  | Surface Mount |  |  | 6 |  | 1 |  | -40°C ~ 125°C |  |  | 14-SOIC (0.154", 3.90mm Width) | [5 empty] | 763106 |  |  |  | 74HCT | 14-SO |  |  |  | 4.5V ~ 5.5V |  | https://www.unikeyic.com/media/datasheet/65/89/77c3/65/2530b30be6273ab77ddc8b5906c3a6fe.pdf | https://www.unikeyic.com/products/other-logic-devices/74hct04d-653/24346141.html
74HCT04PW,118 | NXP Semiconductors | 1,000: 0.2078 5,000: 0.2062 | 4.5V 5.5V TSSOP-14 SMD mount |  | Industrial | [6 empty] | 74HCT04PW,118 NXP Semiconductors | [10 empty] | 5.5V |  |  | 4.5V |  | SMD mount | [6 empty] | -40℃~125℃ |  |  | TSSOP-14 |  |  | On sale |  |  |  |  | Compliant | bulk, Tape and reel packaging | [7 empty] | 80920 | https://www.unikeyic.com/media/datasheet/65/89/77c3/65/2530b30be6273ab77ddc8b5906c3a6fe.pdf | https://www.unikeyic.com/products/other-logic-devices/74hct04pw-118/34937776.html
74HCT04PW-Q100,118 | NXP Semiconductors | 1,000: 0.2454 5,000: 0.2435 | 4.5V 5.5V TSSOP-14 SMD mount |  |  | 74HCT04 |  |  | 2 µA | 4mA, 4mA | [6 empty] | - |  | 0.8V | 2V |  | Inverter |  | 19ns @ 4.5V, 50pF |  |  |  |  | Surface Mount |  |  | 6 |  | 1 |  | -40°C ~ 125°C |  |  | 14-TSSOP (0.173", 4.40mm Width) | Bulk |  |  |  |  | 13467437 |  |  |  | 74HCT | 14-TSSOP |  |  |  | 4.5V ~ 5.5V | 5725 | https://www.unikeyic.com/media/datasheet/7a/df/4c11/7a/9b10297582cd9051fa9fe4b3fc1cfbfa.pdf | https://www.unikeyic.com/products/other-logic-devices/74hct04pw-q100-118/34903980.html
74HCT04T14-13 | DIODES | 100: 0.1484 250: 0.1353 500: 0.132 1,000: 0.1264 2,500: 0.1026 | Voltage Regulator, 4.5V-5.5V, TSSOP-14, SMD, Adhesive Mount, 1.05mm H |  |  | 74HCT04 |  |  | 20 µA | 4mA, 5.2mA | [6 empty] | - |  | 0.8V | 2V |  | Inverter |  | 22ns @ 4.5V, 50pF |  |  | 1 (Unlimited) |  | Surface Mount |  |  | 6 |  | 1 |  | -40°C ~ 125°C (TA) |  |  | 14-TSSOP (0.173", 4.40mm Width) | Tape & Reel (TR) | [8 empty] | 74HCT | 14-TSSOP |  |  |  | 4.5V ~ 5.5V | 2785 | https://www.unikeyic.com/media/datasheet/40/2e/43a3/40/b674ea450625c2e4e161402d29b90cf9.pdf | https://www.unikeyic.com/products/other-logic-devices/74hct04t14-13/24326894.html
74HCT08PW,112 | NXP Semiconductors | 1,000: 0.2843 5,000: 0.2821 | 4.5V-5.5V TSSOP-14 SMD |  | Industrial | [6 empty] | 74HCT08PW,112 NXP Semiconductors | [10 empty] | 5.5V |  |  | 4.5V |  | SMD mount | [6 empty] | -40℃~125℃ |  |  | TSSOP-14 |  |  | On sale |  |  |  |  | Compliant | bulk, Tube | [7 empty] | 79650 | https://www.unikeyic.com/media/datasheet/69/01/7b88/69/c652e7b5bb88085e649e20fe94cf5289.pdf | https://www.unikeyic.com/products/other-logic-devices/74hct08pw-112/23969780.html
74HCT10D,652 | NXP Semiconductors | 1,000: 0.28 5,000: 0.2778 | 4.5V 5.5V SO-14 SMD mount |  |  | 74HCT10 | [20 empty] | 1 (Unlimited) | [12 empty] | Bulk |  |  |  |  | 15639930 |  |  |  | * | [5 empty] | 43013 | https://www.unikeyic.com/media/datasheet/a7/4e/5813/a7/eb3961c6b6db5b9e6483efab22973d27.pdf | https://www.unikeyic.com/products/other-logic-devices/74hct10d-652/24032584.html
74HCT10PW,112 | NXP Semiconductors | 1,000: 0.3984 5,000: 0.3954 |  |  |  | 74HCT10 | [20 empty] | 1 (Unlimited) | [12 empty] | Bulk |  |  |  |  | 15642245 |  |  |  | * | [5 empty] | 14378 | https://www.unikeyic.com/media/datasheet/c9/c6/aa57/c9/856bc334819fa881cfc4f36d249cb024.pdf | https://www.unikeyic.com/products/other-logic-devices/74hct10pw-112/9673458.html
74HCT11PW,112 | NXP Semiconductors | 1,000: 0.4252 5,000: 0.4219 | 4.5V 5.5V TSSOP-14 SMD mount |  | Industrial | [6 empty] | 74HCT11PW,112 NXP Semiconductors | [10 empty] | 5.5V |  |  | 4.5V |  | SMD mount | [6 empty] | -40℃~125℃ |  |  | TSSOP-14 |  |  | On sale |  |  |  |  | Compliant | bulk, Tube | [7 empty] | 2017 | https://www.unikeyic.com/media/datasheet/e5/87/2f79/e5/c02189d8657b664758297da82200cd5a.pdf | https://www.unikeyic.com/products/other-logic-devices/74hct11pw-112/34851104.html
74HCT132D-Q100,118 | NXP Semiconductors | 1,000: 0.3441 5,000: 0.3415 | 4.5V 5.5V SO-14 SMD mount |  |  | 74HCT132 |  |  | 2 µA | 4mA, 4mA | [6 empty] | Schmitt Trigger |  | 0.5V ~ 0.6V | 1.9V ~ 2.1V |  | NAND Gate |  | 33ns @ 4.5V, 50pF |  |  |  |  | Surface Mount |  |  | 4 |  | 2 |  | -40°C ~ 125°C |  |  | 14-SOIC (0.154", 3.90mm Width) | Bulk |  |  |  |  | 13430917 |  |  |  | Automotive, AEC-Q100, 74HCT | 14-SO |  |  |  | 4.5V ~ 5.5V | 2178 | https://www.unikeyic.com/media/datasheet/37/38/7f1b/37/b3e2e112a6c95c38a78a4092dc5d815b.pdf | https://www.unikeyic.com/products/other-logic-devices/74hct132d-q100-118/24196074.html
74HCT14BQ,115 | nexperia | 3,000: 0.1024 9,000: 0.0985 15,000: 0.0947 | 4.5V 5.5V DHVQFN-14 SMD mount，glue mount 3mm*2.5mm*950μm |  |  | 74HCT14 |  |  | 2 µA | 4mA, 4mA | [6 empty] | Schmitt Trigger |  | 0.5V ~ 0.6V | 1.9V ~ 2.1V |  | Inverter |  | 34ns @ 4.5V, 50pF |  |  | 1 (Unlimited) |  | Surface Mount |  |  | 6 |  | 1 |  | -40°C ~ 125°C |  |  | 14-VFQFN Exposed Pad | [5 empty] | 1023053 |  |  |  | 74HCT | 14-DHVQFN (2.5x3) |  |  |  | 4.5V ~ 5.5V | 12000 | https://www.unikeyic.com/media/datasheet/85/4c/abd4/85/5bf1f9d7af62bbb77d32e9b0ffe93a6f.pdf | https://www.unikeyic.com/products/other-logic-devices/74hct14bq-115/24285344.html
74HCT14T14-13 | DIODES | 625: 0.1474 1,250: 0.1449 | DiodesZetex inverter, six routes, TSSOPencapsulation, surface mount |  |  | 74HCT14 |  |  | 20 µA | 4mA, 4mA | [6 empty] | Schmitt Trigger Input |  | 0.5V ~ 0.6V | 1.9V ~ 2.1V |  | Inverter |  | 34ns @ 4.5V, 50pF |  |  | 1 (Unlimited) |  | Surface Mount |  |  | 6 |  | 1 |  | -40°C ~ 125°C (TA) |  |  | 14-TSSOP (0.173", 4.40mm Width) | [5 empty] | 4505422 |  |  |  | 74HCT | 14-TSSOP |  |  |  | 4.5V ~ 5.5V | 1650 | https://www.unikeyic.com/media/datasheet/a8/a8/9ca0/a8/0a2c835ba22c5672bd5ccbaf94423174.pdf | https://www.unikeyic.com/products/other-logic-devices/74hct14t14-13/24268691.html
74HCT161D,653 | NXP Semiconductors | 1,000: 0.3965 5,000: 0.3935 | 4.5V-5.5V, SO-16, SMD, Adhesive Mount |  |  | 74HCT161 |  | 41 MHz | [5 empty] | Up | [7 empty] | Binary Counter |  |  |  |  | 1 (Unlimited) |  | Surface Mount |  | 4 |  | 1 |  |  | -40°C ~ 125°C |  |  | 16-SOIC (0.154", 3.90mm Width) | Tape & Reel (TR) |  |  | Asynchronous |  | 1230661 |  |  |  | 74HCT | 16-SO |  | Synchronous | Positive Edge | 4.5 V ~ 5.5 V | 10165 | https://www.unikeyic.com/media/datasheet/0a/90/e0aa/0a/c0e4b1dd041b93529f4ae2f9d054c22c.pdf | https://www.unikeyic.com/products/other-logic-devices/74hct161d-653/23966035.html
74HCT1G14GW | nexperia | 750: 0.0678 1,500: 0.0658 | Nexperia inverter, TSSOPencapsulation, surface mount |  | Industrial | [6 empty] | 74HCT1G14GW nexperia | [8 empty] | 1mm(height) |  | 5.5V |  |  | 4.5V |  | SMD mount | [6 empty] | -40℃~125℃ |  |  | TSSOP |  |  | On sale |  |  |  |  | Compliant | [8 empty] | 2190 | https://www.unikeyic.com/media/datasheet/65/00/0ef6/65/93d230494fd6bffbdab0c5d955c6d431.pdf | https://www.unikeyic.com/products/other-logic-devices/74hct1g14gw/24292575.html
74HCT1G14GW,125 | nexperia | 3,000: 0.1103 6,000: 0.1062 12,000: 0.1021 24,000: 0.098 | 4.5V 5.5V TSSOP-5 SMD mount 1mm(height) |  |  | 74HCT1G14 |  |  | 20 µA | 2mA, 2mA | [6 empty] | Schmitt Trigger |  | 0.5V ~ 0.6V | 1.9V ~ 2.1V |  | Inverter |  | 51ns @ 5V, 50pF |  |  | 1 (Unlimited) |  | Surface Mount |  |  | 1 |  | 1 |  | -40°C ~ 125°C |  |  | 5-TSSOP, SC-70-5, SOT-353 | [5 empty] | 1230722 |  |  |  | 74HCT | 5-TSSOP |  |  |  | 4.5V ~ 5.5V |  | https://www.unikeyic.com/media/datasheet/65/00/0ef6/65/93d230494fd6bffbdab0c5d955c6d431.pdf | https://www.unikeyic.com/products/other-logic-devices/74hct1g14gw-125/34887847.html
74HCT259PW,118 | NXP Semiconductors | 1,000: 0.405 5,000: 0.4019 | 4.5V 5.5V TSSOP-16 SMD mount |  | Industrial | [6 empty] | 74HCT259PW,118 NXP Semiconductors | [10 empty] | 5.5V |  |  | 4.5V |  | SMD mount | [6 empty] | -40℃~125℃ |  |  | TSSOP-16 |  |  | On sale |  |  |  |  | Compliant | bulk, Tape and reel packaging | [7 empty] | 547538 | https://www.unikeyic.com/media/datasheet/4a/00/4606/4a/b5e09b92687388bc3601b7725b490b73.pdf | https://www.unikeyic.com/products/other-logic-devices/74hct259pw-118/24233276.html
74HCT280D,652 | nexperia | 500: 0.8481 1,000: 0.8353 5,000: 0.829 | 4.5V 5.5V SO-14 SMD mount 8.75mm*4mm*1.45mm |  | Industrial | [6 empty] | 74HCT280D,652 nexperia | [8 empty] | 8.75mm*4mm*1.45mm |  | 5.5V |  |  | 4.5V |  | SMD mount | [6 empty] | -40℃~125℃ |  |  | SO-14 |  |  | Stop production |  |  |  |  | Compliant | bulk, Tube | [7 empty] | 17279 | https://www.unikeyic.com/media/datasheet/99/a1/b570/99/c582078c7bb382b88eec1683fd64c957.pdf | https://www.unikeyic.com/products/other-logic-devices/74hct280d-652/24286416.html
74HCT280D,652 | NXP Semiconductors | 500: 0.8481 1,000: 0.8353 5,000: 0.829 |  |  |  | 74HCT280 | [20 empty] | 1 (Unlimited) | [12 empty] | Bulk |  |  |  |  | 15638387 |  |  |  | * | [5 empty] | 5449 | https://www.unikeyic.com/media/datasheet/28/89/905d/28/e22759404e5351d86c02ebabee2d7428.pdf | https://www.unikeyic.com/products/other-logic-devices/74hct280d-652/24176745.html
74HCT2G14GV-Q100H | nexperia | 100: 0.1817 250: 0.1606 1,000: 0.1501 3,000: 0.1339 6,000: 0.1296 | 4.5V 5.5V TSOP-6 SMD mount，glue mount |  |  | 74HCT2G14 |  |  | 1 µA | 4mA, 4mA | [6 empty] | Schmitt Trigger |  | 0.5V ~ 0.6V | 1.9V ~ 2.1V |  | Inverter |  | 32ns @ 4.5V, 50pF |  |  | 1 (Unlimited) |  | Surface Mount |  |  | 2 |  | 2 |  | -40°C ~ 125°C |  |  | SC-74, SOT-457 | Tape & Reel (TR) | [8 empty] | Automotive, AEC-Q100, 74HCT | 6-TSOP |  |  |  | 4.5V ~ 5.5V | 920 | https://www.unikeyic.com/media/datasheet/4f/06/2833/4f/6ba47dd9876059ccb3cec23099d50849.pdf | https://www.unikeyic.com/products/other-logic-devices/74hct2g14gv-q100h/34881525.html
74HCT2G14GW | nexperia | 760: 0.189 1,520: 0.1859 | Nexperia inverter, Dual channel, SC-88encapsulation, surface mount |  | Industrial | [6 empty] | 74HCT2G14GW nexperia | [8 empty] | 2.2mm*1.35mm*1mm |  | 6V |  |  | 4.5V |  | SMD mount | [6 empty] | -40℃~125℃ |  |  | SC-88 | [7 empty] | Compliant | [8 empty] | 2720 | https://www.unikeyic.com/media/datasheet/41/bd/23c1/41bd23c10067ecaa04725ee860caf6b0.pdf | https://www.unikeyic.com/products/other-logic-devices/74hct2g14gw/34838140.html
74HCT2G14GW,125 | nexperia | 3,000: 0.1212 12,000: 0.1104 21,000: 0.0997 33,000: 0.0972 | 4.5V 5.5V TSSOP-6 SMD mount，glue mount 1mm(height) |  |  | 74HCT2G14 |  |  | 1 µA | 4mA, 4mA | [6 empty] | Schmitt Trigger |  | 0.5V ~ 0.6V | 1.9V ~ 2.1V |  | Inverter |  | 32ns @ 4.5V, 50pF |  |  | 1 (Unlimited) |  | Surface Mount |  |  | 2 |  | 2 |  | -40°C ~ 125°C |  |  | 6-TSSOP, SC-88, SOT-363 | [5 empty] | 1300826 |  |  |  | 74HCT | 6-TSSOP |  |  |  | 4.5V ~ 5.5V | 30000 | https://www.unikeyic.com/media/datasheet/52/c8/9027/52c8902704d5f55bfed647903afa8c8f.pdf | https://www.unikeyic.com/products/other-logic-devices/74hct2g14gw-125/24017737.html
74HCT32DB,112 | NXP Semiconductors | 1,000: 0.3887 5,000: 0.3857 | 4.5V 5.5V SSOP-14 SMD mount |  |  | 74HCT32 | [20 empty] | Vendor Undefined | [12 empty] | Bulk |  |  |  |  | 15643703 |  |  |  | * | [5 empty] | 10020 | https://www.unikeyic.com/media/datasheet/bb/b0/d11f/bb/0548cb0fde39662350cdb7f0eebe510b.pdf | https://www.unikeyic.com/products/other-logic-devices/74hct32db-112/23961676.html
74HCT32N,652 | NXP Semiconductors | 500: 0.6456 1,000: 0.6359 5,000: 0.6311 | 4.5V 5.5V DIP-14 TH |  |  | 74HCT32 |  |  | 2 µA | 4mA, 4mA | [6 empty] | - |  | 0.8V | 2V |  | OR Gate |  | 24ns @ 4.5V, 50pF |  |  | 1 (Unlimited) |  | Through Hole |  |  | 4 |  | 2 |  | -40°C ~ 125°C |  |  | 14-DIP (0.300", 7.62mm) | Tube |  |  |  |  | 763141 |  |  |  | 74HCT | 14-DIP |  |  |  | 4.5V ~ 5.5V | 31031 | https://www.unikeyic.com/media/datasheet/24/b3/0cd0/24b30cd0a16fa01dc60b13296b7739f9.pdf | https://www.unikeyic.com/products/other-logic-devices/74hct32n-652/24111815.html
74HCT32PW,112 | NXP Semiconductors | 1,000: 0.2777 5,000: 0.2756 | 4.5V-5.5V TSSOP-14 SMD |  | Industrial | [6 empty] | 74HCT32PW,112 NXP Semiconductors | [10 empty] | 5.5V |  |  | 4.5V |  | SMD mount | [6 empty] | -40℃~125℃ |  |  | TSSOP-14 |  |  | On sale |  |  |  |  | Compliant | bulk, Tube | [7 empty] | 27417 | https://www.unikeyic.com/media/datasheet/bb/b0/d11f/bb/0548cb0fde39662350cdb7f0eebe510b.pdf | https://www.unikeyic.com/products/other-logic-devices/74hct32pw-112/23945613.html
74HCT390D,653 | nexperia | 25: 0.4393 100: 0.3652 250: 0.3388 500: 0.3175 1,000: 0.3046 2,500: 0.2678 5,000: 0.256 | 4.5V 5.5V SO-16 SMD, Adhesive Mount, 1.45mm H |  |  | 74HCT390 |  | 55 MHz | [5 empty] | Up | [7 empty] | Counter, Decade |  |  |  |  | 1 (Unlimited) |  | Surface Mount |  | 4 |  | 2 |  |  | -40°C ~ 125°C |  |  | 16-SOIC (0.154", 3.90mm Width) |  |  |  | Asynchronous |  | 1230856 |  |  |  | 74HCT | 16-SO |  | - | Negative Edge | 4.5 V ~ 5.5 V | 1341 | https://www.unikeyic.com/media/datasheet/95/a2/e046/95/88f97e085e7a466c5b6f15d54cd81bc7.pdf | https://www.unikeyic.com/products/other-logic-devices/74hct390d-653/24275248.html
74HCT393D,652 | NXP Semiconductors | 1,000: 0.5275 5,000: 0.5235 |  |  |  | 74HCT393 | [20 empty] | 1 (Unlimited) | [12 empty] | Bulk |  |  |  |  | 15636038 |  |  |  | * | [5 empty] | 11062 | https://www.unikeyic.com/media/datasheet/05/38/9012/05/4b13e163671cf379559d90ca63b6b73e.pdf | https://www.unikeyic.com/products/other-logic-devices/74hct393d-652/34852695.html
74HCT393D,653 | nexperia | 2,500: 0.2406 7,500: 0.2192 10,000: 0.2121 17,500: 0.2085 | 4.5V 5.5V SO-14 SMD, Adhesive Mount 1.45mm H |  |  | 74HCT393 |  | 107 MHz | [5 empty] | Up | [7 empty] | Binary Counter |  |  |  |  | 1 (Unlimited) |  | Surface Mount |  | 4 |  | 2 |  |  | -40°C ~ 125°C |  |  | 14-SOIC (0.154", 3.90mm Width) |  |  |  | Asynchronous |  | 1230859 |  |  |  | 74HCT | 14-SO |  | - | Negative Edge | 4.5 V ~ 5.5 V | 5000 | https://www.unikeyic.com/media/datasheet/72/d1/c22b/72d1c22bf7bd0f05ac981a140ec7d089.pdf | https://www.unikeyic.com/products/other-logic-devices/74hct393d-653/24158938.html
74HCT393N,652 | NXP Semiconductors | 500: 1.0572 1,000: 1.0413 5,000: 1.0334 | 4.5V 5.5V DIP-14 TH |  |  | 74HCT393 |  | 107 MHz | [5 empty] | Up | [7 empty] | Binary Counter |  |  |  |  | 1 (Unlimited) |  | Through Hole |  | 4 |  | 2 |  |  | -40°C ~ 125°C |  |  | 14-DIP (0.300", 7.62mm) | Tube |  |  | Asynchronous |  | 763149 |  |  |  | 74HCT | 14-DIP |  | - | Negative Edge | 4.5 V ~ 5.5 V | 6693 | https://www.unikeyic.com/media/datasheet/a2/bd/87e5/a2bd87e548b7c2baac556caa60fe80a7.pdf | https://www.unikeyic.com/products/other-logic-devices/74hct393n-652/24170454.html
74HCT4002D,112 | NXP Semiconductors | 1,000: 0.502 5,000: 0.4981 | 4.5V 5.5V SO-14 SMD mount |  | Industrial | [6 empty] | 74HCT4002D,112 NXP Semiconductors | [10 empty] | 5.5V |  |  | 4.5V |  | SMD mount | [6 empty] | -40℃~125℃ |  |  | SO-14 |  |  | On sale |  |  |  |  | Compliant | bulk, Tube | [7 empty] | 5517 | https://www.unikeyic.com/media/datasheet/ec/ed/2900/ec/9b673ab1c5de41c53a1f783306b18643.pdf | https://www.unikeyic.com/products/other-logic-devices/74hct4002d-112/34893091.html
74HCT40105N,112 | NXP Semiconductors | 100: 3.1309 300: 3.1077 500: 3.0845 1,000: 3.0381 5,000: 3.0149 | 4.5V 5.5V DIP-16 Through hole mounting 3.2mm(height) | 40ns |  | 74HCT40105 | Uni-Directional |  |  |  | - |  | 28MHz |  | Depth, Width | No |  | Asynchronous | [6 empty] | 64 (16 x 4) |  | 1 (Unlimited) |  | Through Hole | [6 empty] | -40°C ~ 125°C |  |  | 16-DIP (0.300", 7.62mm) | Tube |  | No |  | No | 11540669 |  |  |  | 74HCT | 16-DIP |  |  |  | 4.5 V ~ 5.5 V | 1117 | https://www.unikeyic.com/media/datasheet/be/51/7a3f/be517a3f91deb4a69ed89127303439bd.pdf | https://www.unikeyic.com/products/other-logic-devices/74hct40105n-112/11380316.html
74HCT4017D,652 | nexperia | 500: 0.5515 1,000: 0.53 10,000: 0.4773 100,000: 0.4439 | 4.5V 5.5V SO-16 SMD 1.45mm H |  |  | 74HCT4017 |  | 67 MHz | [5 empty] | Up | [7 empty] | Counter, Decade |  |  |  |  | 1 (Unlimited) |  | Surface Mount |  | 10 |  | 1 |  |  | -40°C ~ 125°C (TA) |  |  | 16-SOIC (0.154", 3.90mm Width) | Tube |  |  | Asynchronous |  | 1023121 |  |  |  | 74HCT | 16-SO |  | Synchronous | Positive, Negative | 4.5 V ~ 5.5 V | 805 | https://www.unikeyic.com/media/datasheet/20/c9/5329/20/c488eae338211d049fa3c5400066e130.pdf | https://www.unikeyic.com/products/other-logic-devices/74hct4017d-652/24203541.html
74HCT4020BQ-Q100X | nexperia | 1,000: 0.5312 5,000: 0.5272 | 4.5V 5.5V DHVQFN-16 SMD mount，glue mount 950μm(height) |  |  | 74HCT4020 |  | 47 MHz | [5 empty] | Up | [7 empty] | Binary Counter |  |  |  |  | 1 (Unlimited) |  | Surface Mount |  | 14 |  | 1 |  |  | -40°C ~ 125°C |  |  | 16-VFQFN Exposed Pad |  |  |  | Asynchronous |  | 4288344 |  |  |  | Automotive, AEC-Q100, 74HCT | 16-DHVQFN (2.5x3.5) |  | - | Negative Edge | 4.5 V ~ 5.5 V | 2634 | https://www.unikeyic.com/media/datasheet/43/3f/dfdc/43/a83f1b2cd7a7f93581aefd40626b2ac7.pdf | https://www.unikeyic.com/products/other-logic-devices/74hct4020bq-q100x/24011382.html
74HCT4020D,652 | nexperia | 500: 0.6756 1,000: 0.6655 5,000: 0.6604 | 4.5V 5.5V SO-16 SMD 1.45mm H |  | Industrial | [15 empty] | 1.45mm(height) |  | 5.5V |  |  | 4.5V |  | SMD mount | [6 empty] | -40℃~125℃ |  |  | SO-16 |  |  | Stop production |  |  |  |  | Compliant | bulk, Tube | [7 empty] | 19368 | https://www.unikeyic.com/media/about_us/Unikey_ISO_9001_Certification.pdf | https://www.unikeyic.com/products/other-logic-devices/74hct4020d-652/34922505.html
74HCT4020N,652 | NXP Semiconductors | 300: 1.2934 500: 1.2837 1,000: 1.2644 5,000: 1.2548 | 4.5V 5.5V DIP-16 Through hole mounting 3.2mm(height) |  |  | 74HCT4020 |  | 47 MHz | [5 empty] | Up | [7 empty] | Binary Counter |  |  |  |  | 1 (Unlimited) |  | Through Hole |  | 14 |  | 1 |  |  | -40°C ~ 125°C |  |  | 16-DIP (0.300", 7.62mm) | Tube |  |  | Asynchronous |  | 1230883 |  |  |  | 74HCT | 16-DIP |  | - | Negative Edge | 4.5 V ~ 5.5 V | 2147 | https://www.unikeyic.com/media/datasheet/42/ed/bf21/42/a72b0fb529e334fe328ef01a3d26b657.pdf | https://www.unikeyic.com/products/other-logic-devices/74hct4020n-652/34885000.html
74HCT4020PW,112 | NXP Semiconductors | 500: 0.5268 1,000: 0.5063 10,000: 0.4559 100,000: 0.424 | Voltage Regulator 4.5V 5.5V TSSOP-16 SMD |  | Industrial | [6 empty] | 74HCT4020PW,112 NXP Semiconductors | [10 empty] | 5.5V |  |  | 4.5V |  | SMD mount | [6 empty] | -40℃~125℃ |  |  | TSSOP-16 |  |  | On sale |  |  |  |  | Compliant | bulk, Tube | [7 empty] | 2292 | https://www.unikeyic.com/media/datasheet/5c/0c/0e44/5c/166c33d6dac396714a96d50c87ec43d5.pdf | https://www.unikeyic.com/products/other-logic-devices/74hct4020pw-112/34865753.html
74HCT4040BQX | nexperia | 1,000: 0.3056 5,000: 0.3033 | 4.5V 5.5V DHVQFN-16-EP SMD mount，glue mount 950μm(height) |  |  | 74HCT4040 | [20 empty] | Vendor Undefined | [12 empty] | Bulk |  |  |  |  | 15646700 |  |  |  | * | [5 empty] | 30611 | https://www.unikeyic.com/media/datasheet/6e/43/19e2/6e/0e226bdc285c215f2051f784268ee078.pdf | https://www.unikeyic.com/products/other-logic-devices/74hct4040bqx/24251143.html
74HCT4040D,652 | nexperia | 500: 0.6943 1,000: 0.6838 5,000: 0.6786 | 4.5V 5.5V SO-16 SMD 1.45mm H |  |  | 74HCT4040 |  | 79 MHz | [5 empty] | Up | [7 empty] | Binary Counter |  |  |  |  | 1 (Unlimited) |  | Surface Mount |  | 12 |  | 1 |  |  | -40°C ~ 125°C |  |  | 16-SOIC (0.154", 3.90mm Width) | Tube |  |  | Asynchronous |  | 1023125 |  |  |  | 74HCT | 16-SO |  | - | Negative Edge | 4.5 V ~ 5.5 V | 17382 | https://www.unikeyic.com/media/datasheet/6e/43/19e2/6e/0e226bdc285c215f2051f784268ee078.pdf | https://www.unikeyic.com/products/other-logic-devices/74hct4040d-652/24218651.html
74HCT4040DB,112 | NXP Semiconductors | 500: 0.7292 1,000: 0.7183 5,000: 0.7128 |  |  |  | 74HCT4040 | [20 empty] | Vendor Undefined | [12 empty] | Bulk |  |  |  |  | 15638982 |  |  |  | * | [5 empty] | 1016 | https://www.unikeyic.com/media/datasheet/6e/43/19e2/6e/0e226bdc285c215f2051f784268ee078.pdf | https://www.unikeyic.com/products/other-logic-devices/74hct4040db-112/24333360.html
74HCT4040PW,112 | NXP Semiconductors | 500: 0.9508 1,000: 0.9365 5,000: 0.9294 | Voltage Regulator 4.5V 5.5V TSSOP-16 SMD |  |  | 74HCT4040 |  | 79 MHz | [5 empty] | Up | [7 empty] | Binary Counter |  |  |  |  | 1 (Unlimited) |  | Surface Mount |  | 12 |  | 1 |  |  | -40°C ~ 125°C (TA) |  |  | 16-TSSOP (0.173", 4.40mm Width) | Bulk |  |  | Asynchronous |  | 15641704 |  |  |  | 74HCT | 16-TSSOP |  | - | Negative Edge | 4.5 V ~ 5.5 V | 17096 | https://www.unikeyic.com/media/datasheet/6e/43/19e2/6e/0e226bdc285c215f2051f784268ee078.pdf | https://www.unikeyic.com/products/other-logic-devices/74hct4040pw-112/24048216.html
74HCT4040PW,112 | nexperia | 500: 0.9508 1,000: 0.9365 5,000: 0.9294 | 4.5V 5.5V TSSOP-16 SMD mount 950μm(height) |  | Industrial | [6 empty] | 74HCT4040PW,112 nexperia | [8 empty] | 950μm(height) |  | 5.5V |  |  | 4.5V |  | SMD mount | [6 empty] | -40℃~125℃ |  |  | TSSOP-16 |  |  | Stop production |  |  |  |  | Compliant | bulk, Tube | [7 empty] | 13044 | https://www.unikeyic.com/media/datasheet/6e/43/19e2/6e/0e226bdc285c215f2051f784268ee078.pdf | https://www.unikeyic.com/products/other-logic-devices/74hct4040pw-112/34938301.html
74HCT4060DB,118 | NXP Semiconductors | 500: 0.7401 1,000: 0.729 5,000: 0.7234 | 4.5V-5.5V SSOP-16 SMD |  |  | 74HCT4060 |  | 88 MHz | [5 empty] | Up | [7 empty] | Binary Counter |  |  |  |  | 1 (Unlimited) |  | Surface Mount |  | 14 |  | 1 |  |  | -40°C ~ 125°C (TA) |  |  | 16-SSOP (0.209", 5.30mm Width) | Bulk |  |  | Asynchronous |  | 12599225 |  |  |  | 74HCT | 16-SSOP |  | - | Negative Edge | 4.5 V ~ 5.5 V | 1862 | https://www.unikeyic.com/media/datasheet/0d/85/4ae3/0d/4539abb2c67ae27471872fe160a4a242.pdf | https://www.unikeyic.com/products/other-logic-devices/74hct4060db-118/24186484.html
74HCT4060N,652 | NXP Semiconductors | 300: 1.3694 500: 1.3591 1,000: 1.3387 5,000: 1.3285 | 4.5V 5.5V DIP-16 Through hole mounting 3.2mm(height) |  |  | 74HCT4060 |  | 88 MHz | [5 empty] | Up | [7 empty] | Binary Counter |  |  |  |  | 1 (Unlimited) |  | Through Hole |  | 14 |  | 1 |  |  | -40°C ~ 125°C (TA) |  |  | 16-DIP (0.300", 7.62mm) | Tube |  |  | Asynchronous |  | 11537235 |  |  |  | 74HCT | 16-DIP |  | - | Negative Edge | 4.5 V ~ 5.5 V | 3536 | https://www.unikeyic.com/media/datasheet/7f/78/afbd/7f/f5630da2918fd5b1910a560c16922d05.pdf | https://www.unikeyic.com/products/other-logic-devices/74hct4060n-652/34856513.html
74HCT4075DB,112 | NXP Semiconductors | 500: 0.7349 1,000: 0.7238 5,000: 0.7183 | 4.5V 5.5V SSOP-14 SMD mount |  |  | 74HCT4075 |  |  | 2 µA | 4mA, 4mA | [6 empty] | - |  | 0.8V | 2V |  | OR Gate |  | 24ns @ 4.5V, 50pF |  |  |  |  | Surface Mount |  |  | 3 |  | 3 |  | -40°C ~ 125°C |  |  | 14-SSOP (0.209", 5.30mm Width) | Tube |  |  |  |  | 11511114 |  |  |  | 74HCT | 14-SSOP |  |  |  | 4.5V ~ 5.5V | 40666 | https://www.unikeyic.com/media/datasheet/b0/c7/2671/b0/96d94382cef7c89b08e07a1c7b5bc9f8.pdf | https://www.unikeyic.com/products/other-logic-devices/74hct4075db-112/34834864.html
74HCT597N,652 | NXP Semiconductors | 100: 2.1399 300: 2.124 500: 2.1082 1,000: 2.0765 5,000: 2.0606 | 4.5V 5.5V DIP-16 Through hole mounting 3.2mm(height) |  |  | 74HCT597 | [11 empty] | Parallel or Serial to Serial |  |  |  | Shift Register |  |  |  |  | 1 (Unlimited) |  | Through Hole |  | 8 |  | 1 |  |  | -40°C ~ 125°C | Push-Pull |  | 16-DIP (0.300", 7.62mm) | Tube |  |  |  |  | 1230993 |  |  |  | 74HCT | 16-DIP |  |  |  | 4.5V ~ 5.5V | 19663 | https://www.unikeyic.com/media/datasheet/b7/ab/3e09/b7ab3e09d05f6c54cf319c9b5a9d3b20.pdf | https://www.unikeyic.com/products/other-logic-devices/74hct597n-652/23926431.html
74HCT86PW,112 | NXP Semiconductors | 1,000: 0.2954 5,000: 0.2932 | 4.5V 5.5V TSSOP14 SMD mount 950μm(height) |  |  | 74HCT86 | [20 empty] | 1 (Unlimited) | [12 empty] | Bulk |  |  |  |  | 15646426 |  |  |  | * | [5 empty] | 26450 | https://www.unikeyic.com/media/datasheet/80/97/3bbf/80/adf2d23fe4993b2c057bea6bafebe7e7.pdf | https://www.unikeyic.com/products/other-logic-devices/74hct86pw-112/34845504.html
74HCU04T14-13 | DIODES | 1: 0.1527 100: 0.1168 1,250: 0.099 2,500: 0.0918 37,500: 0.0912 50,000: 0.0904 | 2V-6V, TSSOP-14, SMD, Adhesive Mount, 1.05mm H |  |  | 74HCU04 |  |  | 20 µA | 5.2mA, 5.2mA | [6 empty] | - |  | 0.3V ~ 1.2V | 1.7V ~ 4.8V |  | Inverter |  | 12ns @ 6V, 50pF |  |  | 1 (Unlimited) |  | Surface Mount |  |  | 6 |  | 1 |  | -40°C ~ 125°C (TA) |  |  | 14-TSSOP (0.173", 4.40mm Width) | Tape & Reel (TR) |  |  |  |  | 7724744 |  |  |  | 74HCU | 14-TSSOP |  |  |  | 2V ~ 6V |  | https://www.unikeyic.com/media/datasheet/aa/f3/f0b6/aa/a7352c3dfc8dbb6b341426b889f22807.pdf | https://www.unikeyic.com/products/other-logic-devices/74hcu04t14-13/34863595.html
74LCX00FT(AJ) | TOSHIBA | 2,500: 0.196 5,000: 0.1895 10,000: 0.1862 20,000: 0.1829 | 1.65V 3.6V SOP SMD mount，glue mount |  | Automotive | [6 empty] | 74LCX00FT(AJ) TOSHIBA | [10 empty] | 3.6V |  |  | 1.65V |  | SMD mount, glue mount | [6 empty] | -40℃~125℃ |  |  | SOP | [16 empty] | 2500 | https://www.unikeyic.com/media/datasheet/65/57/1d2d/65/55cbccf93c9b9b60b662f72ac4714279.pdf | https://www.unikeyic.com/products/other-logic-devices/74lcx00ft-aj/24149989.html
74LCX05FT | TOSHIBA | 2,500: 0.1403 5,000: 0.136 7,500: 0.1338 12,500: 0.1314 17,500: 0.13 25,000: 0.1287 | 1.65V 5.5V TSSOP-14 SMD mount，glue mount 5mm*4.4mm*1mm |  |  | 74LCX05 |  |  | 10 µA | -, 32mA | [6 empty] | Open Drain |  | 0.7V ~ 0.8V | 1.7V ~ 2V |  | Inverter |  | - |  |  | 1 (Unlimited) |  | Surface Mount |  |  | 6 |  | 1 |  | -40°C ~ 125°C (TA) |  |  | 14-TSSOP (0.173", 4.40mm Width) | [5 empty] | 5114288 |  |  |  | Automotive, AEC-Q100, 74LCX | 14-TSSOP |  |  |  | 1.65V ~ 5.5V | 15970 | https://www.unikeyic.com/media/datasheet/d5/fc/4f70/d5/17f53889ced710a4c720080cc8b9e94b.pdf | https://www.unikeyic.com/products/other-logic-devices/74lcx05ft/24257692.html
74LCX14FT(AJ) | TOSHIBA | 2,500: 0.1247 5,000: 0.1206 10,000: 0.1185 20,000: 0.1164 | 1.65V 3.6V TSSOP-B SMD mount，glue mount |  | Automotive | [6 empty] | 74LCX14FT(AJ) TOSHIBA | [10 empty] | 3.6V |  |  | 1.65V |  | SMD mount, glue mount | [6 empty] | -40℃~125℃ |  |  | TSSOP-B | [7 empty] | Compliant | Tape and reel packaging | [7 empty] | 65000 | https://www.unikeyic.com/media/datasheet/4a/45/949b/4a/19ebc86e7a4c3d90b14ad33b35d8a9ee.pdf | https://www.unikeyic.com/products/other-logic-devices/74lcx14ft-aj/24173094.html
74LCX16500MTD | ON Semiconductor | 300: 1.9387 500: 1.9243 1,000: 1.8953 5,000: 1.8809 | 2V 3.6V TSSOP-56 SMD mount 14mm*6.1mm*950μm |  | Industrial | [6 empty] | 74LCX16500MTD ON Semiconductor | [8 empty] | 14mm*6.1mm*950μm |  | 3.6V |  |  | 2V |  | SMD mount | [6 empty] | -40℃~85℃ |  |  | TSSOP-56 |  |  | On sale |  |  |  |  | Compliant | Tube | [7 empty] | 3236 | https://www.unikeyic.com/media/datasheet/9e/bb/e7c8/9ebbe7c82c8aaa39437d19a478880638.pdf | https://www.unikeyic.com/products/other-logic-devices/74lcx16500mtd/24309707.html
74LS04P-E | Renesas Electronics | 300: 1.3771 500: 1.3668 1,000: 1.3462 5,000: 1.336 | 4.75V 5.25V DIP glue mount |  | Industrial | [17 empty] | 5.25V |  |  | 4.75V |  | glue mount | [6 empty] | -20℃~75℃ |  |  | DIP |  |  | Stop production |  |  |  |  | Compliant | Tape and reel packaging | [7 empty] | 741 | https://www.unikeyic.com/media/about_us/Unikey_ISO_9001_Certification.pdf | https://www.unikeyic.com/products/other-logic-devices/74ls04p-e/34887068.html
74LS05FP-E | Renesas Electronics | 1,000: 0.3184 5,000: 0.316 |  |  |  | 74LS05 | [20 empty] | 3 (168 Hours) | [12 empty] | Bulk | [8 empty] | * | [5 empty] | 4655 | https://www.unikeyic.com/media/about_us/Unikey_ISO_9001_Certification.pdf | https://www.unikeyic.com/products/other-logic-devices/74ls05fp-e/24194771.html
74LS136FPEL-E | Renesas Electronics | 500: 0.7597 1,000: 0.7482 5,000: 0.7425 |  |  |  | 74LS136 | [20 empty] | 3 (168 Hours) | [12 empty] | Bulk | [8 empty] | * | [5 empty] | 5586 | https://www.unikeyic.com/media/about_us/Unikey_ISO_9001_Certification.pdf | https://www.unikeyic.com/products/other-logic-devices/74ls136fpel-e/26280402.html
74LS161AP-E | Renesas Electronics | 500: 0.7796 1,000: 0.7679 5,000: 0.762 |  |  |  | 74LS161 | [20 empty] | 3 (168 Hours) | [12 empty] | Bulk | [8 empty] | * | [5 empty] | 1862 | https://www.unikeyic.com/media/about_us/Unikey_ISO_9001_Certification.pdf | https://www.unikeyic.com/products/other-logic-devices/74ls161ap-e/27594287.html
74LS20FP-E | Renesas Electronics | 1,000: 0.2458 5,000: 0.244 |  |  |  | 74LS20 | [20 empty] | 3 (168 Hours) | [12 empty] | Bulk |  |  |  |  | 12117831 |  |  |  | * | [5 empty] | 6492 | https://www.unikeyic.com/media/about_us/Unikey_ISO_9001_Certification.pdf | https://www.unikeyic.com/products/other-logic-devices/74ls20fp-e/34880408.html
74LS461ANS | Rochester Electronics | 1: 32.7484 25: 31.6191 100: 30.4899 500: 29.3606 1,000: 28.2314 | [24 empty] | 3 (168 Hours) | [12 empty] | Bulk |  |  |  |  | 12710885 |  |  |  | * | [5 empty] | 3437 | https://www.unikeyic.com/media/about_us/Unikey_ISO_9001_Certification.pdf | https://www.unikeyic.com/products/other-logic-devices/74ls461ans/14323309.html
74LS51P-E | Renesas Electronics | 500: 1.008 1,000: 0.9928 5,000: 0.9852 |  |  |  | 74LS51 | [20 empty] | 3 (168 Hours) | [12 empty] | Bulk |  |  |  |  | 12123522 |  |  |  | * | [5 empty] | 7448 | https://www.unikeyic.com/media/about_us/Unikey_ISO_9001_Certification.pdf | https://www.unikeyic.com/products/other-logic-devices/74ls51p-e/34840609.html
74LV00PW,118 | NXP Semiconductors | 1,000: 0.2234 5,000: 0.2217 | 1V 5.5V TSSOP-14 SMD mount |  |  | 74LV00 |  |  | 40 µA | 12mA, 12mA | [6 empty] | - |  | 0.3V ~ 0.8V | 0.9V ~ 2V |  | NAND Gate |  | 14ns @ 5V, 50pF |  |  | 1 (Unlimited) |  | Surface Mount |  |  | 4 |  | 2 |  | -40°C ~ 125°C |  |  | 14-TSSOP (0.173", 4.40mm Width) | Bulk |  |  |  |  | 15636722 |  |  |  | 74LV | 14-TSSOP |  |  |  | 1V ~ 5.5V | 106298 | https://www.unikeyic.com/media/datasheet/48/0f/11c0/48/dc546e2e4a1ba27129578b798a56ce21.pdf | https://www.unikeyic.com/products/other-logic-devices/74lv00pw-118/24248373.html
74LV04ATPWJ | nexperia |  | IC, 4.5V-5.5V, TSSOP-14, SMD, Adhesive Mount |  |  | 74LV04 |  |  | 2 µA | 12mA, 12mA | [6 empty] | - |  | 0.8V | 2V |  | Inverter |  | 7.7ns @ 5V, 50pF |  |  | 1 (Unlimited) |  | Surface Mount |  |  | 6 |  | 1 |  | -40°C ~ 125°C |  |  | 14-TSSOP (0.173", 4.40mm Width) | [9 empty] | 74LV | 14-TSSOP |  |  |  | 4.5V ~ 5.5V |  | https://www.unikeyic.com/media/datasheet/27/2c/648c/27/c0b59ee1d7e87c930aa794e8fa448cb8.pdf | https://www.unikeyic.com/products/other-logic-devices/74lv04atpwj/34831402.html
74LV04D,112 | NXP Semiconductors | 1,000: 0.2903 5,000: 0.2881 |  |  |  | 74LV04 | [20 empty] | 1 (Unlimited) | [12 empty] | Bulk |  |  |  |  | 15641142 |  |  |  | * | [5 empty] | 15843 | https://www.unikeyic.com/media/datasheet/fe/be/9b37/fe/0a79a462c2e06b94d6e8597328dd5b78.pdf | https://www.unikeyic.com/products/other-logic-devices/74lv04d-112/34857384.html
74LV04D,118 | nexperia |  | 1V 5.5V SO-14 SMD, Adhesive Mount 1.45mm H |  |  | 74LV04 |  |  | 40 µA | 12mA, 12mA | [6 empty] | - |  | 0.3V ~ 0.8V | 0.9V ~ 2V |  | Inverter |  | 8ns @ 3.3V, 50pF |  |  | 1 (Unlimited) |  | Surface Mount |  |  | 6 |  | 1 |  | -40°C ~ 125°C |  |  | 14-SOIC (0.154", 3.90mm Width) | [5 empty] | 2814518 |  |  |  | 74LV | 14-SO |  |  |  | 1V ~ 5.5V |  | https://www.unikeyic.com/media/datasheet/b6/73/1196/b6/e91d6ae013ae58258a04348460a4bca4.pdf | https://www.unikeyic.com/products/other-logic-devices/74lv04d-118/34917745.html
74LV08PW,118 | NXP Semiconductors | 1,000: 0.2234 5,000: 0.2217 |  |  |  | 74LV08 | [20 empty] | 1 (Unlimited) | [12 empty] | Bulk |  |  |  |  | 15635523 |  |  |  | * | [5 empty] | 57704 | https://www.unikeyic.com/media/datasheet/db/e2/1626/db/7b4da57476f34a9eaee4a7107ab1dc24.pdf | https://www.unikeyic.com/products/other-logic-devices/74lv08pw-118/34847407.html
74LV132DB,112 | NXP Semiconductors | 1,000: 0.5149 5,000: 0.511 | 1V 5.5V SSOP-14 SMD mount |  |  | 74LV132 |  |  | 40 µA | 12mA, 12mA | [6 empty] | Schmitt Trigger |  | 0.3V ~ 1.2V | 1.4V ~ 3.9V |  | NAND Gate |  | 9ns @ 5V, 50pF |  |  | 1 (Unlimited) |  | Surface Mount |  |  | 4 |  | 2 |  | -40°C ~ 125°C |  |  | 14-SSOP (0.209", 5.30mm Width) | Tube |  |  |  |  | 12607763 |  |  |  | 74LV | 14-SSOP |  |  |  | 1V ~ 5.5V | 2032 | https://www.unikeyic.com/media/datasheet/85/2c/c9ab/85/769488a199af62328996d979e58754c3.pdf | https://www.unikeyic.com/products/other-logic-devices/74lv132db-112/24066183.html
74LV14APWJ | nexperia | 2,500: 0.1201 7,500: 0.1144 12,500: 0.1099 | 2V-5.5V TSSOP-14 SMD, Adhesive Mount |  |  | 74LV14 |  |  | 20 µA | 12mA, 12mA | [6 empty] | Schmitt Trigger |  | 0.75V ~ 1.5V | 1.75V ~ 3.5V |  | Inverter |  | 10.6ns @ 5V, 50pF |  |  | 1 (Unlimited) |  | Surface Mount |  |  | 6 |  | 1 |  | -40°C ~ 125°C |  |  | 14-TSSOP (0.173", 4.40mm Width) | [5 empty] | 7495529 |  |  |  | 74LV | 14-TSSOP |  |  |  | 2V ~ 5.5V | 72500 | https://www.unikeyic.com/media/datasheet/b4/98/0889/b4/c10f27aaf5c9199e60a844a76e25a35a.pdf | https://www.unikeyic.com/products/other-logic-devices/74lv14apwj/34864623.html
74LV14AT14-13 | DIODES | 1: 0.1452 100: 0.1117 1,250: 0.0946 2,500: 0.0876 | 2V-5.5V TSSOP-14 SMD, Adhesive Mount 1.05mm H |  |  | 74LV14 |  |  | 20 µA | 12mA, 12mA | [6 empty] | Schmitt Trigger |  | 0.75V ~ 1.5V | 1.75V ~ 3.5V |  | Inverter |  | 10.6ns @ 5V, 50pF |  |  | 1 (Unlimited) |  | Surface Mount |  |  | 6 |  | 1 |  | -40°C ~ 125°C |  |  | 14-TSSOP (0.173", 4.40mm Width) | [5 empty] | 4570541 |  |  |  | 74LV | 14-TSSOP |  |  |  | 2V ~ 5.5V |  | https://www.unikeyic.com/media/datasheet/ff/d9/ebaa/ff/2327ad2771cbee5d6354b89a60f11912.pdf | https://www.unikeyic.com/products/other-logic-devices/74lv14at14-13/24185203.html
74LV1G32ACME-E | Renesas Electronics | 1,000: 0.1902 5,000: 0.1888 | OR Gate 1-Element 2-IN CMOS 5-Pin CMPAK T/R |  | Industrial | [17 empty] | - |  |  | - |  | glue mount | [6 empty] | -40℃~85℃ |  |  | SC-88A |  |  | Stop production |  |  |  |  | Compliant | Tape and reel packaging | [7 empty] | 80997 | https://www.unikeyic.com/media/about_us/Unikey_ISO_9001_Certification.pdf | https://www.unikeyic.com/products/other-logic-devices/74lv1g32acme-e/24275312.html
74LV1T04GVH | nexperia | 5: 0.7097 10: 0.3694 100: 0.27 500: 0.2174 1,000: 0.2037 5,000: 0.1871 10,000: 0.1805 | 1.6V 5.5V SC-74A SMD mount，glue mount |  |  | 74LV1T04 |  |  | 10 µA | 8mA, 8mA | [6 empty] | - |  | 0.58V ~ 0.8V | 0.94V ~ 2.1V |  | Inverter |  | 4.6ns @ 5V, 30pF |  |  | 1 (Unlimited) |  | Surface Mount |  |  | 1 |  | 1 |  | -40°C ~ 125°C |  |  | SC-74A, SOT-753 | [5 empty] | 11205922 |  |  |  | 74LV | SC-74A |  |  |  | 1.6V ~ 5.5V | 1283 | https://www.unikeyic.com/media/datasheet/aa/28/a9d9/aa/26ad822cd4248e150cb0464050018390.pdf | https://www.unikeyic.com/products/other-logic-devices/74lv1t04gvh/24329604.html
74LV2GT04AUSE-E | Renesas Electronics | 1,000: 0.3805 5,000: 0.3776 | 3V 5.5V SSOP-8 SMD mount，glue mount 2mm*2.3mm*700μm |  | Industrial | [6 empty] | 74LV2GT04AUSE-E Renesas Electronics | [8 empty] | 2mm*2.3mm*700μm |  | 5.5V |  |  | 3V |  | SMD mount, glue mount | [6 empty] | -40℃~85℃ |  |  | SSOP-8 |  |  | Stop production |  |  |  |  | Compliant | Tape and reel packaging | [7 empty] | 19209 | https://www.unikeyic.com/media/datasheet/e4/b4/5af5/e4b45af5922245b0636c339c28338e2b.pdf | https://www.unikeyic.com/products/other-logic-devices/74lv2gt04ause-e/24066130.html
74LV393D,112 | nexperia | 500: 0.7722 1,000: 0.7606 5,000: 0.7548 | 1V 3.6V SO-14 SMD mount 1.45mm(height) |  |  | 74LV393 |  | 20 MHz | [5 empty] | Up | [7 empty] | Binary Counter |  |  |  |  | 1 (Unlimited) |  | Surface Mount |  | 4 |  | 2 |  |  | -40°C ~ 125°C |  |  | 14-SOIC (0.154", 3.90mm Width) | Tube |  |  | Asynchronous |  | 1023240 |  |  |  | 74LV | 14-SO |  | - | Negative Edge | 1 V ~ 3.6 V | 14115 | https://www.unikeyic.com/media/datasheet/89/94/00b2/89/67ced213e48fd2d13e6e80dbacbdfe53.pdf | https://www.unikeyic.com/products/other-logic-devices/74lv393d-112/24101061.html
74LV4060DB,112 | NXP Semiconductors | 500: 1.0455 1,000: 1.0297 5,000: 1.0219 |  |  |  | 74LV4060 | [20 empty] | 1 (Unlimited) | [12 empty] | Bulk |  |  |  |  | 15639156 |  |  |  | * | [5 empty] | 4929 | https://www.unikeyic.com/media/datasheet/39/68/5272/39/40b9043762a4812c7db3d7a63e83a30d.pdf | https://www.unikeyic.com/products/other-logic-devices/74lv4060db-112/24170465.html
74LV4060PW-Q100J | nexperia | 2,500: 0.1564 7,500: 0.1504 12,500: 0.1446 | 1V 5.5V TSSOP-16 SMD mount，glue mount 950μm(height) |  |  | 74LV4060 |  | 90 MHz | [5 empty] | Up | [7 empty] | Binary Counter |  |  |  |  | 1 (Unlimited) |  | Surface Mount |  | 14 |  | 1 |  |  | -40°C ~ 125°C |  |  | 16-TSSOP (0.173", 4.40mm Width) | Tape & Reel (TR) |  |  | Asynchronous | [5 empty] | Automotive, AEC-Q100, 74LV | 16-TSSOP |  | - | Negative Edge | 1 V ~ 5.5 V | 15000 | https://www.unikeyic.com/media/datasheet/8a/df/31db/8a/10e1da51283e4abaa403ff4cfce2d39c.pdf | https://www.unikeyic.com/products/other-logic-devices/74lv4060pw-q100j/34886340.html
74LVC02AD,112 | NXP Semiconductors | 1,000: 0.25 5,000: 0.2481 |  |  |  | 74LVC02 | [20 empty] | 1 (Unlimited) | [12 empty] | Bulk |  |  |  |  | 15642903 |  |  |  | 74LVC | [5 empty] | 72081 | https://www.unikeyic.com/media/datasheet/12/b0/d57e/12/39737319498bbd109c04a14187f687e7.pdf | https://www.unikeyic.com/products/other-logic-devices/74lvc02ad-112/34826799.html
74LVC02ADB,112 | NXP Semiconductors | 1,000: 0.3936 5,000: 0.3906 | 1.2V 3.6V SSOP-14 SMD mount |  |  | 74LVC02 |  |  | 40 µA | 24mA, 24mA | [6 empty] | - |  | 0.12V ~ 0.8V | 1.08V ~ 2V |  | NOR Gate |  | 4.4ns @ 3.3V, 50pF |  |  | 1 (Unlimited) |  | Surface Mount |  |  | 4 |  | 2 |  | -40°C ~ 125°C |  |  | 14-SSOP (0.209", 5.30mm Width) | Tube |  |  |  |  | 12594079 |  |  |  | 74LVC | 14-SSOP |  |  |  | 1.2V ~ 3.6V | 7547 | https://www.unikeyic.com/media/datasheet/12/b0/d57e/12/39737319498bbd109c04a14187f687e7.pdf | https://www.unikeyic.com/products/other-logic-devices/74lvc02adb-112/24005191.html
74LVC04ABQ,115 | nexperia | 3,000: 0.1169 12,000: 0.1066 21,000: 0.1031 33,000: 0.1013 | 1.2V 3.6V DHVQFN-14 SMD mount，glue mount 3mm*2.5mm*950μm |  |  | 74LVC04 |  |  | 40 µA | 24mA, 24mA | [6 empty] | - |  | 0.12V ~ 0.8V | 1.08V ~ 2V |  | Inverter |  | 4.5ns @ 3.3V, 50pF |  |  | 1 (Unlimited) |  | Surface Mount |  |  | 6 |  | 1 |  | -40°C ~ 125°C |  |  | 14-VFQFN Exposed Pad | [5 empty] | 1023266 |  |  |  | 74LVC | 14-DHVQFN (2.5x3) |  |  |  | 1.2V ~ 3.6V | 3000 | https://www.unikeyic.com/media/datasheet/8d/86/7378/8d/e5494c89f040e989e475abd9217448b0.pdf | https://www.unikeyic.com/products/other-logic-devices/74lvc04abq-115/24186461.html
74LVC06APW-Q100J | NXP Semiconductors | 1,000: 0.2166 5,000: 0.2149 | 1.2V 5.5V TSSOP-14 SMD mount |  |  | 74LVC06 |  |  | 10 µA | -, 32mA | [6 empty] | Open Drain |  | 0.12V ~ 0.8V | 1.08V ~ 2V |  | Inverter |  | 2.5ns @ 5V, 50pF |  |  |  |  | Surface Mount |  |  | 6 |  | 1 |  | -40°C ~ 125°C |  |  | 14-TSSOP (0.173", 4.40mm Width) | Bulk | [8 empty] | 74LVC | 14-TSSOP |  |  |  | 1.2V ~ 5.5V | 4954 | https://www.unikeyic.com/media/datasheet/ea/6b/fc6c/ea/e43368557277b451b8e07f1d692ca399.pdf | https://www.unikeyic.com/products/other-logic-devices/74lvc06apw-q100j/34915693.html
74LVC08AD | nexperia | 1: 0.1676 10: 0.1447 30: 0.1101 100: 0.1023 300: 0.0998 2,500: 0.0969 | 1.2V 3.6V SO SMD mount 1.75mm(height) |  | Industrial | [6 empty] | 74LVC08AD nexperia | [8 empty] | 1.75mm(height) |  | 3.6V |  |  | 1.2V |  | SMD mount | [6 empty] | -40℃~125℃ |  |  | SO |  |  | On sale |  |  |  |  | Compliant | [9 empty] | https://www.unikeyic.com/media/datasheet/1e/dd/c129/1e/f570f303cec8df954c8b9bb08e4d0eb3.pdf | https://www.unikeyic.com/products/other-logic-devices/74lvc08ad/24355972.html
74LVC10AD,118 | NXP Semiconductors | 1,000: 0.1969 5,000: 0.1954 |  |  |  | 74LVC10 | [20 empty] | 1 (Unlimited) | [12 empty] | Bulk |  |  |  |  | 15645776 |  |  |  | 74LVC | [5 empty] | 21387 | https://www.unikeyic.com/media/datasheet/a5/4d/77dd/a5/afebd69f336041ee45869659fe1a931d.pdf | https://www.unikeyic.com/products/other-logic-devices/74lvc10ad-118/11296831.html
74LVC11PW,112 | NXP Semiconductors | 1,000: 0.2483 5,000: 0.2464 | 1.2V 3.6V TSSOP-14 SMD mount 5.1mm*4.5mm*950μm |  | Industrial | [6 empty] | 74LVC11PW,112 NXP Semiconductors | [8 empty] | 5.1mm*4.5mm*950μm |  | 3.6V |  |  | 1.2V |  | SMD mount | [6 empty] | -40℃~125℃ |  |  | TSSOP-14 |  |  | On sale |  |  |  |  | Compliant | bulk, Tube | [7 empty] | 43592 | https://www.unikeyic.com/media/datasheet/9b/0e/6667/9b/9a675b78f5a6b651124d67c8c08ea391.pdf | https://www.unikeyic.com/products/other-logic-devices/74lvc11pw-112/34829312.html
74LVC132AD,112 | NXP Semiconductors | 1,000: 0.4603 5,000: 0.4568 | 1.2V 3.6V SO-14 SMD mount |  | Industrial | [6 empty] | 74LVC132AD,112 NXP Semiconductors | [10 empty] | 3.6V |  |  | 1.2V |  | SMD mount | [6 empty] | -40℃~125℃ |  |  | SO-14 |  |  | On sale |  |  |  |  | Compliant | bulk, Tube | [7 empty] | 14694 | https://www.unikeyic.com/media/datasheet/c2/09/c32b/c2/f5eb444219dfb3739b24a76349c167ab.pdf | https://www.unikeyic.com/products/other-logic-devices/74lvc132ad-112/34915536.html
74LVC132APW,118 | NXP Semiconductors | 1,000: 0.3292 5,000: 0.3267 |  |  |  | 74LVC132 | [20 empty] | 1 (Unlimited) | [12 empty] | Bulk |  |  |  |  | 15641642 |  |  |  | 74LVC | [5 empty] | 16629 | https://www.unikeyic.com/media/datasheet/5d/04/28b5/5d/200059f88643b5377df0fc459cf7c1eb.pdf | https://www.unikeyic.com/products/other-logic-devices/74lvc132apw-118/34873728.html
74LVC14ABQ-Q100X | nexperia | 3,000: 0.1247 9,000: 0.12 15,000: 0.1153 | 1.2V 3.6V DHVQFN-14 SMD, Adhesive Mount, 3mm × 2.5mm × 950μm |  |  | 74LVC14 |  |  | 40 µA | 24mA, 24mA | [6 empty] | Schmitt Trigger |  | 0.12V ~ 0.8V | 1V ~ 2V |  | Inverter |  | 6.4ns @ 3.3V, 50pF |  |  | 1 (Unlimited) |  | Surface Mount |  |  | 6 |  | 1 |  | -40°C ~ 125°C |  |  | 14-VFQFN Exposed Pad | [5 empty] | 4020768 |  |  |  | Automotive, AEC-Q100, 74LVC | 14-DHVQFN (2.5x3) |  |  |  | 1.2V ~ 3.6V | 45000 | https://www.unikeyic.com/media/datasheet/e1/be/9516/e1/2b54c0b1e7c6a8b36e908389d2d25afb.pdf | https://www.unikeyic.com/products/other-logic-devices/74lvc14abq-q100x/24304123.html
74LVC14AD,118 | nexperia | 2,500: 0.0867 5,000: 0.0834 10,000: 0.0799 20,000: 0.0765 | Nexperia CMOSinverter, six routes, SOencapsulation, Inverted Schmitt trigger, surface mount |  |  | 74LVC14 |  |  | 40 µA | 24mA, 24mA | [6 empty] | Schmitt Trigger |  | 0.12V ~ 0.8V | 1V ~ 2V |  | Inverter |  | 6.4ns @ 3.3V, 50pF |  |  | 1 (Unlimited) |  | Surface Mount |  |  | 6 |  | 1 |  | -40°C ~ 125°C |  |  | 14-SOIC (0.154", 3.90mm Width) | [5 empty] | 763182 |  |  |  | 74LVC | 14-SO |  |  |  | 1.2V ~ 3.6V |  | https://www.unikeyic.com/media/datasheet/6e/f4/2ad9/6ef42ad9f51e929d0468b4b250521627.pdf | https://www.unikeyic.com/products/other-logic-devices/74lvc14ad-118/34921390.html
74LVC14AS14-13 | DIODES | 1: 0.1599 100: 0.1227 1,250: 0.104 2,500: 0.0963 | 1.65V to 5.5V, SO-14, SMD, 1.73mm H |  |  | 74LVC14 |  |  | 10 µA | 24mA, 24mA | [6 empty] | Schmitt Trigger |  | 0.4V ~ 0.8V | 1.7V ~ 2V |  | Inverter |  | 4.8ns @ 3.3V, 50pF |  |  | 1 (Unlimited) |  | Surface Mount |  |  | 6 |  | 1 |  | -40°C ~ 125°C |  |  | 14-SOIC (0.154", 3.90mm Width) | [5 empty] | 4249436 |  |  |  | 74LVC | 14-SO |  |  |  | 1.65V ~ 5.5V |  | https://www.unikeyic.com/media/datasheet/dd/1e/9bd1/dd1e9bd18d92ec23aa727396196165ce.pdf | https://www.unikeyic.com/products/other-logic-devices/74lvc14as14-13/24153712.html
74LVC161DB,118 | nexperia | 500: 0.6711 1,000: 0.661 5,000: 0.6559 | 1.2V 3.6V SSOP-16 SMD mount，glue mount 6.4mm*5.4mm*1.8mm |  | Industrial | [6 empty] | 74LVC161DB,118 nexperia | [8 empty] | 6.4mm*5.4mm*1.8mm |  | 3.6V |  |  | 1.2V |  | SMD mount, glue mount | [6 empty] | -40℃~125℃ |  |  | SSOP-16 |  |  | Stop production |  |  |  |  | Compliant | Tape and reel packaging | [7 empty] | 26068 | https://www.unikeyic.com/media/datasheet/f8/36/486c/f8/3adc80b2999eaf8873662208958ed855.pdf | https://www.unikeyic.com/products/other-logic-devices/74lvc161db-118/23935783.html
74LVC163D,112 | NXP Semiconductors | 500: 0.6379 1,000: 0.6131 10,000: 0.5521 100,000: 0.5135 | 1.2V 3.6V SO-16 SMD mount |  |  | 74LVC163 |  | 150 MHz | [5 empty] | Up | [7 empty] | Binary Counter | [6 empty] | Surface Mount |  | 4 |  | 1 |  |  | -40°C ~ 125°C |  |  | 16-SOIC (0.154", 3.90mm Width) | Bulk |  |  | Synchronous |  | 13437839 |  |  |  | 74LVC | 16-SO |  | Synchronous | Positive Edge | 1.2 V ~ 3.6 V | 4102 | https://www.unikeyic.com/media/datasheet/a7/8a/5100/a7/22cedfcef4a097667f1bc2fae704473a.pdf | https://www.unikeyic.com/products/other-logic-devices/74lvc163d-112/34884162.html
74LVC163D,112 | nexperia | 500: 0.6545 1,000: 0.6447 5,000: 0.6398 | 1.2V 3.6V SO-16 SMD mount 1.45mm(height) |  |  | 74LVC163 |  | 150 MHz | [5 empty] | Up | [7 empty] | Binary Counter |  |  |  |  | 1 (Unlimited) |  | Surface Mount |  | 4 |  | 1 |  |  | -40°C ~ 125°C |  |  | 16-SOIC (0.154", 3.90mm Width) | Tube |  |  | Synchronous |  | 1231386 |  |  |  | 74LVC | 16-SO |  | Synchronous | Positive Edge | 1.2 V ~ 3.6 V | 64123 | https://www.unikeyic.com/media/datasheet/09/44/56d5/09/8920b65abeffe2bca2e93c64db67a450.pdf | https://www.unikeyic.com/products/other-logic-devices/74lvc163d-112/34880448.html
74LVC163D,118 | NXP Semiconductors | 1,000: 0.5372 5,000: 0.5331 | 1.2V 3.6V SO-16 SMD mount |  | Industrial | [6 empty] | 74LVC163D,118 NXP Semiconductors | [10 empty] | 3.6V |  |  | 1.2V |  | SMD mount | [6 empty] | -40℃~125℃ |  |  | SO-16 |  |  | On sale |  |  |  |  | Compliant | bulk, Tape and reel packaging | [7 empty] | 2308 | https://www.unikeyic.com/media/datasheet/a7/8a/5100/a7/22cedfcef4a097667f1bc2fae704473a.pdf | https://www.unikeyic.com/products/other-logic-devices/74lvc163d-118/34915523.html
74LVC163PW,112 | nexperia | 500: 0.8042 1,000: 0.7921 5,000: 0.7861 | 1.2V 3.6V TSSOP-16 SMD mount 950μm(height) |  |  | 74LVC163 |  | 150 MHz | [5 empty] | Up | [7 empty] | Binary Counter |  |  |  |  | 1 (Unlimited) |  | Surface Mount |  | 4 |  | 1 |  |  | -40°C ~ 125°C |  |  | 16-TSSOP (0.173", 4.40mm Width) | Tube |  |  | Synchronous |  | 16267843 |  |  |  | 74LVC | 16-TSSOP |  | Synchronous | Positive Edge | 1.2 V ~ 3.6 V | 35628 | https://www.unikeyic.com/media/datasheet/09/44/56d5/09/8920b65abeffe2bca2e93c64db67a450.pdf | https://www.unikeyic.com/products/other-logic-devices/74lvc163pw-112/34904098.html
74LVC16501AX4PV | Renesas Electronics | 1,000: 0.2967 5,000: 0.2944 |  |  |  | 74LVC16501 | [20 empty] | 3 (168 Hours) | [12 empty] | Bulk | [8 empty] | 74LVC | [5 empty] | 4501 | https://www.unikeyic.com/media/about_us/Unikey_ISO_9001_Certification.pdf | https://www.unikeyic.com/products/other-logic-devices/74lvc16501ax4pv/16594539.html
74LVC1G00XC5G/TR | SGMICRO | [21 empty] | - |  |  | - | [11 empty] | SC-70-5 | [17 empty] | https://www.unikeyic.com/media/about_us/Unikey_ISO_9001_Certification.pdf | https://www.unikeyic.com/products/other-logic-devices/74lvc1g00xc5g-tr/682298118.html
74LVC1G02GF,132 | NXP Semiconductors | 1,000: 0.2234 5,000: 0.2217 |  |  |  | 74LVC1G02 | [33 empty] | Bulk |  |  |  |  | 13478236 |  |  |  | 74LVC | [5 empty] | 76373 | https://www.unikeyic.com/media/datasheet/e2/1c/a352/e2/38ca73adb7bdb67d471bda337275d675.pdf | https://www.unikeyic.com/products/other-logic-devices/74lvc1g02gf-132/22227321.html
74LVC1G02GS,132 | NXP Semiconductors | 1,000: 0.1406 5,000: 0.1395 | 1.65V 5.5V SMD |  |  | 74LVC1G02 |  |  | 4 µA | 32mA, 32mA | [6 empty] | - |  | 0.7V ~ 0.8V | 1.7V ~ 2V |  | NOR Gate |  | 4ns @ 5V, 50pF |  |  |  |  | Surface Mount |  |  | 1 |  | 2 |  | -40°C ~ 125°C |  |  | 6-XFDFN | Bulk |  |  |  |  | 13518491 |  |  |  | 74LVC | 6-XSON, SOT1202 (1x1) |  |  |  | 1.65V ~ 5.5V | 307618 | https://www.unikeyic.com/media/datasheet/14/26/dfa1/14/e83bf66374cc4e4001288bdbecec087b.pdf | https://www.unikeyic.com/products/other-logic-devices/74lvc1g02gs-132/23956086.html
74LVC1G02GX,125 | NXP Semiconductors | 5,000: 0.1174 | Voltage Regulator, 1.65V-5.5V, SMD |  |  | 74LVC1G02 | [20 empty] | 1 (Unlimited) | [12 empty] | Bulk |  |  |  |  | 15638107 |  |  |  | 74LVC | [5 empty] | 28238 | https://www.unikeyic.com/media/datasheet/14/26/dfa1/14/e83bf66374cc4e4001288bdbecec087b.pdf | https://www.unikeyic.com/products/other-logic-devices/74lvc1g02gx-125/9892316.html
74LVC1G04FS3-7 | DIODES | 1: 0.0987 500: 0.0705 2,500: 0.0641 5,000: 0.0604 30,000: 0.0602 45,000: 0.0596 | 1.65V 5.5V DFN SMD mount 800μm*800μm*280μm |  |  | 74LVC1G04 |  |  | 10 µA | 32mA, 32mA | [6 empty] | - |  | 0.58V ~ 1.65V | 1.07V ~ 3.85V |  | Inverter |  | 5ns @ 5V, 50pF |  |  | 1 (Unlimited) |  | Surface Mount |  |  | 1 |  | 1 |  | -40°C ~ 125°C (TA) |  |  | 4-XFDFN Exposed Pad | Tape & Reel (TR) |  |  |  |  | 7724752 |  |  |  | 74LVC | X2-DFN0808-4 |  |  |  | 1.65V ~ 5.5V |  | https://www.unikeyic.com/media/datasheet/65/16/b48b/6516b48bc5a92ade295f7f929d486b5f.pdf | https://www.unikeyic.com/products/other-logic-devices/74lvc1g04fs3-7/34826227.html
74LVC1G04GV-Q100H | nexperia |  | 1.65V 5.5V SC-74A SMD mount，glue mount |  |  | 74LVC1G04 |  |  | 4 µA | 32mA, 32mA | [6 empty] | - |  | 0.58V ~ 1.65V | 1.07V ~ 3.85V |  | Inverter |  | 5ns @ 5V, 50pF |  |  | 1 (Unlimited) |  | Surface Mount |  |  | 1 |  | 1 |  | -40°C ~ 125°C (TA) |  |  | SC-74A, SOT-753 | [5 empty] | 17294163 |  |  |  | Automotive, AEC-Q100, 74LVC | SC-74A |  |  |  | 1.65V ~ 5.5V |  | https://www.unikeyic.com/media/datasheet/a2/3b/a5fc/a2/b4bd812322c8acafb7c36590de6d5da6.pdf | https://www.unikeyic.com/products/other-logic-devices/74lvc1g04gv-q100h/24176676.html
74LVC1G04GW | nexperia | 1: 0.0811 10: 0.07 30: 0.0533 100: 0.0495 300: 0.0484 3,000: 0.0469 | 1.65V 5.5V SO，TSSOP wire mounting，Bracket mounting，SMD mount 1.1mm(height) |  | Industrial | [6 empty] | 74LVC1G04GW nexperia | [8 empty] | 1.1mm(height) |  | 5.5V |  |  | 1.65V |  | wire mounting, Bracket mounting, SMD mount | [6 empty] | -40℃~125℃ |  |  | SO, TSSOP |  |  | On sale |  |  |  |  | Compliant | [9 empty] | https://www.unikeyic.com/media/datasheet/ac/b6/e7d7/ac/86ca397866077bcce26de475bf4d9dd0.pdf | https://www.unikeyic.com/products/other-logic-devices/74lvc1g04gw/34876705.html
74LVC1G04QW5-7 | DIODES | 800: 0.0648 1,500: 0.0648 | Logic Gates, DC-AC Inverter, surface mount, 1individual, 1Input, 5Pin |  |  | 74LVC1G04 |  |  | 4 µA | 32mA, 32mA | [6 empty] | - |  | 0.58V ~ 1.65V | 1.07V ~ 3.85V |  | Inverter |  | 5ns @ 5V, 50pF |  |  | 1 (Unlimited) |  | Surface Mount |  |  | 1 |  | 1 |  | -40°C ~ 125°C (TA) |  |  | SC-74A, SOT-753 | [5 empty] | 12716833 |  |  |  | Automotive, AEC-Q100, 74LVC | SOT-25 |  |  |  | 1.65V ~ 5.5V | 1300 | https://www.unikeyic.com/media/datasheet/65/16/b48b/6516b48bc5a92ade295f7f929d486b5f.pdf | https://www.unikeyic.com/products/other-logic-devices/74lvc1g04qw5-7/23916715.html
74LVC1G06GM,115 | NXP Semiconductors | 1,000: 0.1277 5,000: 0.1267 |  |  |  | 74LVC1G06 |  |  | 200 µA | -, 32mA | [6 empty] | Open Drain |  | 0.58V ~ 1.65V | 1.07V ~ 3.85V |  | Inverter |  | 4ns @ 5V, 50pF |  |  | 1 (Unlimited) |  | Surface Mount |  |  | 1 |  | 1 |  | -40°C ~ 125°C |  |  | 6-XFDFN | Bulk |  |  |  |  | 15635578 |  |  |  | 74LVC | 6-XSON (1.45x1) |  |  |  | 1.65V ~ 5.5V | 364023 | https://www.unikeyic.com/media/datasheet/07/0f/c91f/07/0912f61fdb417611fc673e1be930ae49.pdf | https://www.unikeyic.com/products/other-logic-devices/74lvc1g06gm-115/24019464.html
74LVC1G06GM,132 | nexperia | 1,000: 0.1214 10,000: 0.1093 100,000: 0.1017 | 1.65V 5.5V XSON-6 SMD mount，glue mount 1.45mm*1mm*460μm |  |  | 74LVC1G06 |  |  | 200 µA | -, 32mA | [6 empty] | Open Drain |  | 0.58V ~ 1.65V | 1.07V ~ 3.85V |  | Inverter |  | 4ns @ 5V, 50pF |  |  | 1 (Unlimited) |  | Surface Mount |  |  | 1 |  | 1 |  | -40°C ~ 125°C |  |  | 6-XFDFN | Tape & Reel (TR) |  |  |  |  | 16269382 |  |  |  | 74LVC | 6-XSON, SOT886 (1.45x1) |  |  |  | 1.65V ~ 5.5V | 442704 | https://www.unikeyic.com/media/datasheet/2b/3a/9f93/2b/980c67c6c42c44ca33cc34fc7d722b37.pdf | https://www.unikeyic.com/products/other-logic-devices/74lvc1g06gm-132/24341587.html
74LVC1G06GN,132 | NXP Semiconductors | 1,000: 0.2291 5,000: 0.2274 | 1.65V 5.5V SMD |  |  | 74LVC1G06 |  |  | 200 µA | -, 32mA | [6 empty] | Open Drain |  | 0.58V ~ 1.65V | 1.07V ~ 3.85V |  | Inverter |  | 4ns @ 5V, 50pF |  |  |  |  | Surface Mount |  |  | 1 |  | 1 |  | -40°C ~ 125°C |  |  | 6-XFDFN | Bulk |  |  |  |  | 13518651 |  |  |  | 74LVC | 6-XSON (0.9x1) |  |  |  | 1.65V ~ 5.5V | 89670 | https://www.unikeyic.com/media/datasheet/6e/0e/4250/6e/46e5d8782fa61d6edeb32f34015216a9.pdf | https://www.unikeyic.com/products/other-logic-devices/74lvc1g06gn-132/31936768.html
74LVC1G06GW-Q100H | nexperia | 250: 0.0667 500: 0.0605 1,000: 0.0572 3,000: 0.0454 6,000: 0.0432 | Logic IC, 1.65V-5.5V, TSSOP-5, SMD, Adhesive Mount, 1mm H |  |  | 74LVC1G06 |  |  | 200 µA | -, 32mA | [6 empty] | Open Drain |  | 0.58V ~ 1.65V | 1.07V ~ 3.85V |  | Inverter |  | 4ns @ 5V, 50pF |  |  | 1 (Unlimited) |  | Surface Mount |  |  | 1 |  | 1 |  | -40°C ~ 125°C |  |  | 5-TSSOP, SC-70-5, SOT-353 | Tape & Reel (TR) | [8 empty] | Automotive, AEC-Q100, 74LVC | 5-TSSOP |  |  |  | 1.65V ~ 5.5V | 2314 | https://www.unikeyic.com/media/datasheet/f6/1c/95d0/f6/ba6cc1cff3fee1c435032773cea9fefd.pdf | https://www.unikeyic.com/products/other-logic-devices/74lvc1g06gw-q100h/24135508.html
74LVC1G08GF/S500 | nexperia | 1,000: 0.2403 5,000: 0.2384 | 1.65V 5.5V SMD |  | Industrial | [17 empty] | 5.5V |  |  | 1.65V |  | SMD mount | [6 empty] | -40℃~125℃ | [11 empty] | bulk | [7 empty] | 9310 | https://www.unikeyic.com/media/about_us/Unikey_ISO_9001_Certification.pdf | https://www.unikeyic.com/products/other-logic-devices/74lvc1g08gf-s500/25179021.html
74LVC1G08GF/S500,1 | nexperia | 500: 0.7643 1,000: 0.7528 5,000: 0.7471 |  |  |  | 74LVC1G08 | [20 empty] | Vendor Undefined | [12 empty] | Bulk |  |  |  |  | 15637292 |  |  |  | 74LVC | [5 empty] | 265337 | https://www.unikeyic.com/media/about_us/Unikey_ISO_9001_Certification.pdf | https://www.unikeyic.com/products/other-logic-devices/74lvc1g08gf-s500-1/23919175.html
74LVC1G10GF,132 | NXP Semiconductors | 1,000: 0.1788 5,000: 0.1774 | 1.65V 5.5V SMD |  |  | 74LVC1G10 |  |  | 4 µA | 32mA, 32mA | [6 empty] | - |  | 0.7V ~ 0.8V | 1.7V ~ 2V |  | NAND Gate |  | 3.6ns @ 5V, 50pF |  |  | 1 (Unlimited) |  | Surface Mount |  |  | 1 |  | 3 |  | -40°C ~ 125°C |  |  | 6-XFDFN | Bulk |  |  |  |  | 12601807 |  |  |  | 74LVC | 6-XSON (1x1) |  |  |  | 1.65V ~ 5.5V | 97755 | https://www.unikeyic.com/media/about_us/Unikey_ISO_9001_Certification.pdf | https://www.unikeyic.com/products/other-logic-devices/74lvc1g10gf-132/26452640.html
74LVC1G10GM,115 | NXP Semiconductors | 5,000: 0.1205 | Voltage Regulator 1.65V-5.5V SMD |  |  | 74LVC1G10 |  |  | 4 µA | 32mA, 32mA | [6 empty] | - |  | 0.7V ~ 0.8V | 1.7V ~ 2V |  | NAND Gate |  | 3.6ns @ 5V, 50pF |  |  |  |  | Surface Mount |  |  | 1 |  | 3 |  | -40°C ~ 125°C |  |  | 6-XFDFN | Bulk |  |  |  |  | 13501275 |  |  |  | 74LVC | 6-XSON (1.45x1) |  |  |  | 1.65V ~ 5.5V | 189745 | https://www.unikeyic.com/media/datasheet/11/bd/742b/11/44c92c2486c691a29884f5dfbdd2b747.pdf | https://www.unikeyic.com/products/other-logic-devices/74lvc1g10gm-115/21655907.html
74LVC1G10GS,132 | NXP Semiconductors | 1,000: 0.1406 5,000: 0.1395 | 1.65V 5.5V SMD |  | Industrial | [6 empty] | 74LVC1G10GS,132 NXP Semiconductors | [10 empty] | 5.5V |  |  | 1.65V |  | SMD mount | [6 empty] | -40℃~125℃ | [5 empty] | On sale | [5 empty] | bulk | [7 empty] | 79135 | https://www.unikeyic.com/media/datasheet/11/bd/742b/11/44c92c2486c691a29884f5dfbdd2b747.pdf | https://www.unikeyic.com/products/other-logic-devices/74lvc1g10gs-132/24197061.html
74LVC1G14FX4-7 | DIODES | 5,000: 0.1216 | 1.65V 5.5V DFN SMD, Adhesive Mount |  |  | 74LVC1G14 |  |  | 10 µA | 32mA, 32mA | [6 empty] | Schmitt Trigger |  | 0.3V ~ 1.45V | 1.2V ~ 3.33V |  | Inverter |  | 6.5ns @ 5V, 50pF |  |  | 1 (Unlimited) |  | Surface Mount |  |  | 1 |  | 1 |  | -40°C ~ 125°C (TA) |  |  | 6-XFDFN | Tape & Reel (TR) |  |  |  |  | 7724770 |  |  |  | 74LVC | X2-DFN1409-6 |  |  |  | 1.65V ~ 5.5V | 5000 | https://www.unikeyic.com/media/datasheet/67/65/7a80/67/b266e3b3e017920189449cf94dcddf77.pdf | https://www.unikeyic.com/products/other-logic-devices/74lvc1g14fx4-7/23970891.html
74LVC1G14GF,132 | nexperia | 1,000: 0.143 5,000: 0.1419 | 1.65V 5.5V XSON-6 SMD, Adhesive Mount 460μm H |  | Industrial | [6 empty] | 74LVC1G14GF,132 nexperia | [8 empty] | 460μm(height) |  | 5.5V |  |  | 1.65V |  | SMD mount, glue mount | [9 empty] | XSON-6 |  |  | Stop production |  |  |  |  | Compliant | bulk, Tape and reel packaging | [7 empty] | 270132 | https://www.unikeyic.com/media/datasheet/be/41/599f/be/00dba806dd4e16581d5cd718f6b1c6b2.pdf | https://www.unikeyic.com/products/other-logic-devices/74lvc1g14gf-132/34864538.html
74LVC1G14GV | nexperia | 800: 0.0479 1,500: 0.0469 | Nexperia Inverter SC-74A Package SMD |  | Industrial | [6 empty] | 74LVC1G14GV nexperia | [8 empty] | 1.1mm(height) |  | 5.5V |  |  | 1.65V |  | Bracket mounting, SMD mount | [6 empty] | -40℃~125℃ |  |  | SOP |  |  | On sale |  |  |  |  | Compliant | Tape and reel packaging | [7 empty] | 2200 | https://www.unikeyic.com/media/datasheet/a4/c5/ecaf/a4/d5c597f09be1e698bb11ef92e32c8b87.pdf | https://www.unikeyic.com/products/other-logic-devices/74lvc1g14gv/24199755.html
74LVC1G14GW-Q100,1 | nexperia | 3,000: 0.0902 6,000: 0.0869 12,000: 0.0835 24,000: 0.0802 | Nexperia CMOSinverter, TSSOP5encapsulation, surface mount |  |  | 74LVC1G14 |  |  | 4 µA | 32mA, 32mA | [6 empty] | Schmitt Trigger |  | 0.46V ~ 1.58V | 1.14V ~ 2.79V |  | Inverter |  | 6.5ns @ 5V, 50pF |  |  | 1 (Unlimited) |  | Surface Mount |  |  | 1 |  | 1 |  | -40°C ~ 125°C (TA) |  |  | 5-TSSOP, SC-70-5, SOT-353 | [5 empty] | 3749077 |  |  |  | Automotive, AEC-Q100, 74LVC | 5-TSSOP |  |  |  | 1.65V ~ 5.5V |  | https://www.unikeyic.com/media/datasheet/56/98/5c4e/56/1463e7f2bb895052ced02910e135cae3.pdf | https://www.unikeyic.com/products/other-logic-devices/74lvc1g14gw-q100-1/24174180.html
74LVC1G332GV,125 | NXP Semiconductors | 5,000: 0.1087 |  |  |  | 74LVC1G332 | [20 empty] | 1 (Unlimited) | [12 empty] | Bulk |  |  |  |  | 15638140 |  |  |  | 74LVC | [5 empty] | 161058 | https://www.unikeyic.com/media/datasheet/7e/1e/fcbc/7e/7bf8a65b5cc3ce2dbe6d6770c4d37cf3.pdf | https://www.unikeyic.com/products/other-logic-devices/74lvc1g332gv-125/32066422.html
74LVC1G57DW-7 | DIODES | 3,000: 0.3827 30,000: 0.3712 | DiodesZetex Logic Gates, Multifunctional converter, LVClogic_family, surface mount, 1individual, 2Input, 6Pin |  |  | 74LVC1G57 |  |  |  | 32mA, 32mA | [11 empty] | Configurable Multiple Function |  |  |  |  | 1 (Unlimited) |  | Surface Mount |  |  | 1 |  | 3 |  | -40°C ~ 125°C | Single-Ended |  | 6-TSSOP, SC-88, SOT-363 | [5 empty] | 3829470 |  |  | Yes | 74LVC | SOT-363 |  |  |  | 1.65V ~ 5.5V | 3000 | https://www.unikeyic.com/media/datasheet/68/4a/a238/68/d2c89d94e1e24bb1fc0e600f7cd0e12f.pdf | https://www.unikeyic.com/products/other-logic-devices/74lvc1g57dw-7/24091717.html
74LVC1G57GN,132 | NXP Semiconductors | 1,000: 0.2179 10,000: 0.1962 100,000: 0.1825 | 1.65V 5.5V, SMD |  | Industrial | [6 empty] | 74LVC1G57GN,132 NXP Semiconductors | [10 empty] | 5.5V |  |  | 1.65V |  | SMD mount | [6 empty] | -40℃~125℃ | [5 empty] | On sale | [5 empty] | bulk | [7 empty] | 132846 | https://www.unikeyic.com/media/datasheet/58/a4/2d24/58/8f357598beada09120aabefd405f7072.pdf | https://www.unikeyic.com/products/other-logic-devices/74lvc1g57gn-132/12686388.html
74LVC1G57W6-7 | DIODES | 100: 0.1116 500: 0.1071 1,000: 0.0982 5,000: 0.0982 10,000: 0.0982 | 1.65V 5.5V SOT-26 SMD mount，glue mount 3mm*1.6mm*1.1mm |  |  | 74LVC1G57 |  |  |  | 32mA, 32mA | [11 empty] | Configurable Multiple Function |  |  |  |  | 1 (Unlimited) |  | Surface Mount |  |  | 1 |  | 3 |  | -40°C ~ 125°C | Single-Ended |  | SOT-23-6 | [5 empty] | 3829453 |  |  | Yes | 74LVC | SOT-26 |  |  |  | 1.65V ~ 5.5V | 757 | https://www.unikeyic.com/media/datasheet/68/4a/a238/68/d2c89d94e1e24bb1fc0e600f7cd0e12f.pdf | https://www.unikeyic.com/products/other-logic-devices/74lvc1g57w6-7/24273844.html
74LVC1G58GV-Q100H | nexperia | 1,000: 0.1539 5,000: 0.1527 | 1.65V 5.5V TSOP-6 SMD mount，glue mount 1mm(height) |  |  | 74LVC1G58 |  |  |  | 32mA, 32mA | [11 empty] | Configurable Multiple Function |  |  |  |  | 1 (Unlimited) |  | Surface Mount |  |  | 1 |  | 3 |  | -40°C ~ 125°C | Single-Ended |  | SC-74, SOT-457 | Tape & Reel (TR) |  |  |  |  | 5169942 |  |  | Yes | Automotive, AEC-Q100, 74LVC | 6-TSOP |  |  |  | 1.65V ~ 5.5V | 60216 | https://www.unikeyic.com/media/datasheet/0b/62/1f66/0b/428a9acea527ad5e5f0df83157eec3d4.pdf | https://www.unikeyic.com/products/other-logic-devices/74lvc1g58gv-q100h/23963101.html
74LVC1G86GF,132 | NXP Semiconductors | 1,000: 0.2234 5,000: 0.2217 |  |  |  | 74LVC1G86 | [20 empty] | 1 (Unlimited) | [12 empty] | Bulk |  |  |  |  | 15643357 |  |  |  | 74LVC | [5 empty] | 311142 | https://www.unikeyic.com/media/datasheet/0a/ca/f10c/0a/766c03e5ed589b1f0d2205c9c4569b20.pdf | https://www.unikeyic.com/products/other-logic-devices/74lvc1g86gf-132/24147228.html
74LVC1G86GF/S500,1 | nexperia | 1,000: 0.1894 5,000: 0.1879 |  |  |  | 74LVC1G86 | [20 empty] | Vendor Undefined | [12 empty] | Bulk |  |  |  |  | 15638290 |  |  |  | 74LVC | [5 empty] | 27930 | https://www.unikeyic.com/media/datasheet/0a/ca/f10c/0a/766c03e5ed589b1f0d2205c9c4569b20.pdf | https://www.unikeyic.com/products/other-logic-devices/74lvc1g86gf-s500-1/34895312.html
74LVC1G86GX,125 | NXP Semiconductors | 5,000: 0.1174 | 1.65V 5.5V SMD |  | Industrial | [6 empty] | 74LVC1G86GX,125 NXP Semiconductors | [10 empty] | 5.5V |  |  | 1.65V |  | SMD mount | [6 empty] | -40℃~125℃ | [5 empty] | On sale | [5 empty] | bulk | [7 empty] | 107204 | https://www.unikeyic.com/media/datasheet/0a/ca/f10c/0a/766c03e5ed589b1f0d2205c9c4569b20.pdf | https://www.unikeyic.com/products/other-logic-devices/74lvc1g86gx-125/24157869.html
74LVC1G97FW4-7 | DIODES | 1: 0.0957 500: 0.0683 2,500: 0.0621 5,000: 0.0587 30,000: 0.0583 45,000: 0.0577 | 1.65V 5.5V DFN SMD mount 350μm(height) |  |  | 74LVC1G97 |  |  |  | 32mA, 32mA | [11 empty] | Configurable Multiple Function |  |  |  |  | 1 (Unlimited) |  | Surface Mount |  |  | 1 |  | 3 |  | -40°C ~ 125°C | Single-Ended |  | 6-XFDFN | Tape & Reel (TR) |  |  |  |  | 3829427 |  |  | No | 74LVC | X2-DFN1010-6 |  |  |  | 1.65V ~ 5.5V |  | https://www.unikeyic.com/media/datasheet/51/8a/f9be/51/5d5fc0478d152cb8369a696bdbafff5d.pdf | https://www.unikeyic.com/products/other-logic-devices/74lvc1g97fw4-7/34844473.html
74LVC1G97FZ4-7 | DIODES | 5,000: 0.1129 15,000: 0.1082 | 1.65V 5.5V DFN SMD mount，glue mount 1.4mm*1mm*370μm |  |  | 74LVC1G97 |  |  |  | 32mA, 32mA | [11 empty] | Configurable Multiple Function |  |  |  |  | 1 (Unlimited) |  | Surface Mount |  |  | 1 |  | 3 |  | -40°C ~ 125°C | Single-Ended |  | 6-XFDFN | [5 empty] | 3076630 |  |  | No | 74LVC | X2-DFN1410-6 |  |  |  | 1.65V ~ 5.5V | 7299 | https://www.unikeyic.com/media/datasheet/51/8a/f9be/51/5d5fc0478d152cb8369a696bdbafff5d.pdf | https://www.unikeyic.com/products/other-logic-devices/74lvc1g97fz4-7/24087622.html
74LVC1G97GW-Q100H | nexperia | 5: 0.4396 10: 0.2298 100: 0.1663 500: 0.1293 1,000: 0.1218 5,000: 0.1199 10,000: 0.1142 | 1.65V 5.5V TSSOP-6 SMD mount，glue mount |  |  | 74LVC1G97 |  |  |  | 32mA, 32mA | [11 empty] | Configurable Multiple Function |  |  |  |  | 1 (Unlimited) |  | Surface Mount |  |  | 1 |  | 3 |  | -40°C ~ 125°C | Single-Ended |  | 6-TSSOP, SC-88, SOT-363 | [5 empty] | 10440316 |  |  | Yes | Automotive, AEC-Q100, 74LVC | 6-TSSOP |  |  |  | 1.65V ~ 5.5V | 3519 | https://www.unikeyic.com/media/datasheet/dc/b6/631c/dc/db7952e9cf818d260934d67869ab5d86.pdf | https://www.unikeyic.com/products/other-logic-devices/74lvc1g97gw-q100h/23940555.html
74LVC1G98GF,132 | nexperia | 1,000: 0.2755 5,000: 0.2734 | 1.65V 5.5V XSON-6 SMD mount，glue mount |  |  | 74LVC1G98 |  |  |  | 32mA, 32mA | [11 empty] | Configurable Multiple Function |  |  |  |  | 1 (Unlimited) |  | Surface Mount |  |  | 1 |  | 3 |  | -40°C ~ 125°C | Single-Ended |  | 6-XFDFN | Tape & Reel (TR) |  |  |  |  | 3430545 |  |  | Yes | 74LVC | 6-XSON, SOT891 (1x1) |  |  |  | 1.65V ~ 5.5V | 125686 | https://www.unikeyic.com/media/datasheet/98/45/9f11/98/67c570b229b158aa5617ca79947f5d0e.pdf | https://www.unikeyic.com/products/other-logic-devices/74lvc1g98gf-132/23940380.html
74LVC1G99GT,115 | NXP Semiconductors | 1,000: 0.1437 5,000: 0.1426 |  |  |  | 74LVC1G99 | [20 empty] | 1 (Unlimited) | [12 empty] | Bulk |  |  |  |  | 15644248 |  |  |  | 74LVC | [5 empty] | 37122 | https://www.unikeyic.com/media/datasheet/23/a1/a28e/23/64585df0c1b87b62163b680980d35a46.pdf | https://www.unikeyic.com/products/other-logic-devices/74lvc1g99gt-115/24293669.html
74LVC1GU04GM,115 | nexperia | 5: 0.5746 10: 0.2918 100: 0.1916 500: 0.1616 1,000: 0.1571 5,000: 0.1218 10,000: 0.1194 | 1.65V 5.5V XSON-6 SMD mount，glue mount 1.45mm*1mm*460μm |  |  | 74LVC1GU04 |  |  | 4 µA | 32mA, 32mA | [6 empty] | - |  | 0.33V ~ 1.1V | 1.32V ~ 4.4V |  | Inverter |  | 4ns @ 5V, 50pF |  |  | 1 (Unlimited) |  | Surface Mount |  |  | 1 |  | 1 |  | -40°C ~ 125°C (TA) |  |  | 6-XFDFN | [5 empty] | 1231501 |  |  |  | 74LVC | 6-XSON, SOT886 (1.45x1) |  |  |  | 1.65V ~ 5.5V | 1102 | https://www.unikeyic.com/media/datasheet/21/c5/f627/21/6a03a8cbb7181845f7a7c1fcdfcd17aa.pdf | https://www.unikeyic.com/products/other-logic-devices/74lvc1gu04gm-115/24237642.html
74LVC1GU04GN,132 | NXP Semiconductors | 1,000: 0.2291 5,000: 0.2274 | Voltage Regulator, 1.65V-5.5V, SMD |  |  | 74LVC1GU04 |  |  | 4 µA | 32mA, 32mA | [6 empty] | - |  | 0.33V ~ 1.1V | 1.32V ~ 4.4V |  | Inverter |  | 4ns @ 5V, 50pF |  |  |  |  | Surface Mount |  |  | 1 |  | 1 |  | -40°C ~ 125°C (TA) |  |  | 6-XFDFN | Bulk |  |  |  |  | 13429646 |  |  |  | 74LVC | 6-XSON (0.9x1) |  |  |  | 1.65V ~ 5.5V | 3491 | https://www.unikeyic.com/media/datasheet/b2/2a/4ff9/b2/b18f9ab3247a2f432a07086c16821e98.pdf | https://www.unikeyic.com/products/other-logic-devices/74lvc1gu04gn-132/25129810.html
74LVC1GU04GV,125 | NXP Semiconductors | 5,000: 0.0875 |  |  |  | 74LVC1GU04 |  |  | 4 µA | 32mA, 32mA | [6 empty] | - |  | 0.33V ~ 1.1V | 1.32V ~ 4.4V |  | Inverter |  | 4ns @ 5V, 50pF |  |  | 1 (Unlimited) |  | Surface Mount |  |  | 1 |  | 1 |  | -40°C ~ 125°C (TA) |  |  | SC-74A, SOT-753 | Bulk |  |  |  |  | 15637824 |  |  |  | 74LVC | SC-74A |  |  |  | 1.65V ~ 5.5V | 21102 | https://www.unikeyic.com/media/datasheet/38/39/ca88/38/1cacf85ee0c588dbd938983c68b83eb4.pdf | https://www.unikeyic.com/products/other-logic-devices/74lvc1gu04gv-125/24334738.html
74LVC2G00GN,115 | NXP Semiconductors | 1,000: 0.448 5,000: 0.4446 | 1.65V 5.5V SMD |  |  | 74LVC2G00 |  |  | 4 µA | 32mA, 32mA | [6 empty] | - |  | 0.58V ~ 1.65V | 1.07V ~ 3.85V |  | NAND Gate |  | 3.3ns @ 5V, 50pF |  |  | 1 (Unlimited) |  | Surface Mount |  |  | 2 |  | 2 |  | -40°C ~ 125°C |  |  | 8-XFDFN | Bulk | [8 empty] | 74LVC | 8-XSON (1.2x1) |  |  |  | 1.65V ~ 5.5V | 69638 | https://www.unikeyic.com/media/datasheet/26/5b/7148/26/565084c6981629ee12b52459600dd463.pdf | https://www.unikeyic.com/products/other-logic-devices/74lvc2g00gn-115/24252585.html
74LVC2G04FZ4-7 | DIODES | 50: 0.2252 100: 0.2094 | 1.65V 5.5V DFN SMD mount，glue mount 1.4mm*1mm*370μm |  |  | 74LVC2G04 |  |  | 40 µA | 32mA, 32mA | [6 empty] | - |  | 0.7V ~ 0.8V | 1.7V ~ 2V |  | Inverter |  | 3.8ns @ 5V, 50pF |  |  | 1 (Unlimited) |  | Surface Mount |  |  | 2 |  | 2 |  | -40°C ~ 125°C |  |  | 6-XFDFN | [9 empty] | 74LVC | X2-DFN1410-6 |  |  |  | 1.65V ~ 5.5V | 3094 | https://www.unikeyic.com/media/datasheet/df/52/5bd4/df525bd4d993116105d56e749dfbf09c.pdf | https://www.unikeyic.com/products/other-logic-devices/74lvc2g04fz4-7/34905414.html
74LVC2G04GS,132 | NXP Semiconductors | 1,000: 0.1593 5,000: 0.1581 | 1.65V 5.5V SMD |  | Industrial | [6 empty] | 74LVC2G04GS,132 NXP Semiconductors | [10 empty] | 5.5V |  |  | 1.65V |  | SMD mount | [6 empty] | -40℃~125℃ | [5 empty] | On sale |  |  |  |  | Compliant | bulk, Tape and reel packaging | [7 empty] | 11428 | https://www.unikeyic.com/media/datasheet/fb/33/aaf7/fb/37dd761943d48b31c30862078e5dd6da.pdf | https://www.unikeyic.com/products/other-logic-devices/74lvc2g04gs-132/34871085.html
74LVC2G04GV,125 | nexperia | 4: 0.0594 100: 0.0505 300: 0.0475 500: 0.0445 | 1.65V 5.5V TSOP-6 SMD mount 1mm(height) |  |  | 74LVC2G04 |  |  | 4 µA | 32mA, 32mA | [6 empty] | - |  | 0.7V ~ 0.8V | 1.7V ~ 2V |  | Inverter |  | 3.2ns @ 5V, 50pF |  |  | 1 (Unlimited) |  | Surface Mount |  |  | 2 |  | 2 |  | -40°C ~ 125°C |  |  | SC-74, SOT-457 | [5 empty] | 1231565 |  |  |  | 74LVC | 6-TSOP |  |  |  | 1.65V ~ 5.5V |  | https://www.unikeyic.com/media/datasheet/8c/d7/3cc2/8cd73cc2368a726f3a62f6632402c211.pdf | https://www.unikeyic.com/products/other-logic-devices/74lvc2g04gv-125/24068856.html
74LVC2G04GV-Q100H | nexperia |  | 1.65V 5.5V TSOP-6 SMD mount，glue mount 1mm(height) |  |  | 74LVC2G04 |  |  | 10 µA | 32mA, 32mA | [6 empty] | - |  | 0.7V ~ 0.8V | 1.7V ~ 2V |  | Inverter |  | 3.2ns @ 5V, 50pF |  |  | 1 (Unlimited) |  | Surface Mount |  |  | 2 |  | 2 |  | -40°C ~ 125°C |  |  | SC-74, SOT-457 | [5 empty] | 5035684 |  |  |  | Automotive, AEC-Q100, 74LVC | 6-TSOP |  |  |  | 1.65V ~ 5.5V |  | https://www.unikeyic.com/media/datasheet/63/85/16d0/63/c410de1d52f2b1bc46a7d6831750b5e1.pdf | https://www.unikeyic.com/products/other-logic-devices/74lvc2g04gv-q100h/24094903.html
74LVC2G04GXZ | NXP Semiconductors | 1,000: 0.1593 5,000: 0.1581 | Voltage Regulator 1.65V-5.5V SMD |  |  | 74LVC2G04 |  |  | 4 µA | 32mA, 32mA | [6 empty] | - |  | 0.7V ~ 0.8V | 1.7V ~ 2V |  | Inverter |  | 3.8ns @ 5V, 50pF |  |  |  |  | Surface Mount |  |  | 2 |  | 2 |  | -40°C ~ 125°C |  |  | 6-XFDFN Exposed Pad | Bulk |  |  |  |  | 13476322 |  |  |  | 74LVC | 6-X2SON (1.0x0.8) |  |  |  | 1.65V ~ 5.5V | 83231 | https://www.unikeyic.com/media/datasheet/77/e1/f53c/77/4d16146c9bfdf479d2e5852ca408c244.pdf | https://www.unikeyic.com/products/other-logic-devices/74lvc2g04gxz/24289812.html
74LVC2G06FZ4-7 | DIODES | 1: 0.1572 100: 0.1206 1,250: 0.1004 2,500: 0.0914 5,000: 0.0846 30,000: 0.0843 65,000: 0.0835 | 1.65V 5.5V DFN SMD mount，glue mount 1.4mm*1mm*370μm |  |  | 74LVC2G06 |  |  | 40 µA | -, 32mA | [6 empty] | Open Drain |  | 0.7V ~ 0.8V | 1.7V ~ 2V |  | Inverter |  | 2.9ns @ 5V, 50pF |  |  | 1 (Unlimited) |  | Surface Mount |  |  | 2 |  | 2 |  | -40°C ~ 125°C |  |  | 6-XFDFN | [5 empty] | 2901040 |  |  |  | 74LVC | X2-DFN1409-6 |  |  |  | 1.65V ~ 5.5V |  | https://www.unikeyic.com/media/datasheet/cd/06/f238/cd/21b3710540552e43ed017f9b4f10ea44.pdf | https://www.unikeyic.com/products/other-logic-devices/74lvc2g06fz4-7/34847484.html
74LVC2G06GN,132 | NXP Semiconductors | 1,000: 0.3865 5,000: 0.3835 | 1.65V 5.5V SMD |  |  | 74LVC2G06 |  |  | 4 µA | -, 32mA | [6 empty] | Open Drain |  | 0.7V ~ 0.8V | 1.7V ~ 2V |  | Inverter |  | 2.9ns @ 5V, 50pF |  |  |  |  | Surface Mount |  |  | 2 |  | 2 |  | -40°C ~ 125°C |  |  | 6-XFDFN | Bulk |  |  |  |  | 13432127 |  |  |  | 74LVC | 6-XSON (0.9x1) |  |  |  | 1.65V ~ 5.5V | 3877 | https://www.unikeyic.com/media/datasheet/f0/fa/1503/f0/04f8f9de7a3d3393b1d6d068536a804e.pdf | https://www.unikeyic.com/products/other-logic-devices/74lvc2g06gn-132/23580605.html
74LVC2G06GXZ | nexperia | 100: 0.1641 250: 0.1511 500: 0.1396 1,000: 0.1333 2,500: 0.1305 | 1.65V 5.5V X2SON-6 glue mount 1mm*800μm*300μm |  |  | 74LVC2G06 |  |  | 4 µA | -, 32mA | [6 empty] | Open Drain |  | 0.7V ~ 0.8V | 1.7V ~ 2V |  | Inverter |  | 3.7ns @ 5V, 50pF |  |  | 1 (Unlimited) |  | Surface Mount |  |  | 2 |  | 2 |  | -40°C ~ 125°C |  |  | 6-XFDFN | [5 empty] | 7495542 |  |  |  | 74LVC | 6-X2SON (1.0x0.8) |  |  |  | 1.65V ~ 5.5V | 9991 | https://www.unikeyic.com/media/datasheet/11/79/d64d/11/bc9c647a94114bf9aebbf0e0c30c9f77.pdf | https://www.unikeyic.com/products/other-logic-devices/74lvc2g06gxz/23979376.html
74LVC2G06W6-7 | DIODES | 100: 0.1484 250: 0.1309 500: 0.1243 1,000: 0.1166 3,000: 0.1058 | 1.65V 5.5V SOT-26 SMD mount，glue mount 3mm*1.6mm*1.1mm |  |  | 74LVC2G06 |  |  | 10 µA | -, 32mA | [6 empty] | Open Drain |  | 0.7V ~ 0.8V | 1.7V ~ 2V |  | Inverter |  | 3.7ns @ 5V, 50pF |  |  | 1 (Unlimited) |  | Surface Mount |  |  | 2 |  | 2 |  | -40°C ~ 125°C |  |  | SOT-23-6 | [5 empty] | 4249442 |  |  |  | 74LVC | SOT-26 |  |  |  | 1.65V ~ 5.5V | 7387 | https://www.unikeyic.com/media/datasheet/cd/06/f238/cd/21b3710540552e43ed017f9b4f10ea44.pdf | https://www.unikeyic.com/products/other-logic-devices/74lvc2g06w6-7/24010011.html
74LVC2G08DC | nexperia | 750: 0.1637 1,500: 0.1612 | Nexperia Logic Gates, AND, LVClogic_family, surface mount, 2individual, 2Input, 8Pin |  | Industrial | [6 empty] | 74LVC2G08DC nexperia | [8 empty] | 2.4mm*2.1mm*850μm |  | 5.5V |  |  | 1.65V |  | SMD mount | [6 empty] | -40℃~125℃ |  |  | VSSOP | [16 empty] | 1110 | https://www.unikeyic.com/media/datasheet/d7/34/7168/d7/1f8faadadcffe702a77ce39076991e38.pdf | https://www.unikeyic.com/products/other-logic-devices/74lvc2g08dc/24322294.html
74LVC2G08GM,125 | NXP Semiconductors | 1,000: 0.2042 5,000: 0.2026 |  |  |  | 74LVC2G08 | [20 empty] | Vendor Undefined | [12 empty] | Bulk |  |  |  |  | 15639467 |  |  |  | 74LVC | [5 empty] | 8471 | https://www.unikeyic.com/media/datasheet/d7/34/7168/d7/1f8faadadcffe702a77ce39076991e38.pdf | https://www.unikeyic.com/products/other-logic-devices/74lvc2g08gm-125/34878134.html
74LVC2G08GT,115 | NXP Semiconductors | 1,000: 0.1456 5,000: 0.1445 |  |  |  | 74LVC2G08 | [33 empty] | Bulk |  |  |  |  | 13452917 |  |  |  | 74LVC | [5 empty] | 2761281 | https://www.unikeyic.com/media/datasheet/d7/34/7168/d7/1f8faadadcffe702a77ce39076991e38.pdf | https://www.unikeyic.com/products/other-logic-devices/74lvc2g08gt-115/34881120.html
74LVC2G14GS,132 | nexperia | 1: 0.1662 100: 0.1111 1,250: 0.0925 2,500: 0.0818 5,000: 0.0745 30,000: 0.0741 65,000: 0.0733 | 1.65V-5.5V XSON-6 SMD, Adhesive Mount |  |  | 74LVC2G14 |  |  | 4 µA | 32mA, 32mA | [6 empty] | Schmitt Trigger |  | 0.25V ~ 1.2V | 1.7V ~ 3.8V |  | Inverter |  | 4.3ns @ 5V, 50pF |  |  | 1 (Unlimited) |  | Surface Mount |  |  | 2 |  | 2 |  | -40°C ~ 125°C (TA) |  |  | 6-XFDFN | [5 empty] | 17293403 |  |  |  | 74LVC | 6-XSON, SOT1202 (1x1) |  |  |  | 1.65V ~ 5.5V |  | https://www.unikeyic.com/media/datasheet/45/2e/102f/45/23ff51f71b2e81054b61bb73ba521993.pdf | https://www.unikeyic.com/products/other-logic-devices/74lvc2g14gs-132/34842659.html
74LVC2G14GV | nexperia | 1: 4.8443 10: 4.1815 30: 3.1815 100: 2.9566 300: 2.8857 3,000: 2.8003 | 1.65V 5.5V TSOP |  | Industrial | [6 empty] | 74LVC2G14GV nexperia | [10 empty] | 5.5V |  |  | 1.65V | [8 empty] | -40℃~125℃ |  |  | TSOP | [7 empty] | Compliant | [9 empty] | https://www.unikeyic.com/media/datasheet/45/2e/102f/45/23ff51f71b2e81054b61bb73ba521993.pdf | https://www.unikeyic.com/products/other-logic-devices/74lvc2g14gv/21026405.html
74LVC2G3157GMX | NXP Semiconductors | 1,000: 0.3547 5,000: 0.352 | [26 empty] | Surface Mount |  |  | 2 |  |  |  | -40°C ~ 125°C (TA) |  |  | 10-XFQFN | Bulk |  |  |  |  | 13429113 |  |  |  | 74LVC | 10-XQFN (1.55x2) |  |  |  |  | 27948 | https://www.unikeyic.com/media/datasheet/69/b7/5577/69/32e47b286f004ad4a07586cee13c7eeb.pdf | https://www.unikeyic.com/products/other-logic-devices/74lvc2g3157gmx/34935404.html
74LVC2G32GM,125 | NXP Semiconductors | 1,000: 0.1416 5,000: 0.1405 | 1.65V 5.5V XQFN-8 SMD mount 1.6mm*1.6mm*500μm |  |  | 74LVC2G32 | [20 empty] | 1 (Unlimited) | [12 empty] | Bulk |  |  |  |  | 15636435 |  |  |  | 74LVC | [5 empty] | 22344 | https://www.unikeyic.com/media/datasheet/b7/e5/ddbc/b7/223931a9fd2df3b302bf9ebfe8c2c7ad.pdf | https://www.unikeyic.com/products/other-logic-devices/74lvc2g32gm-125/34912098.html
74LVC2G34GW | nexperia | 40: 0.0864 760: 0.0822 1,520: 0.0812 | 1.65V 5.5V TSSOP SMD mount 1mm(height) |  | Industrial | [6 empty] | 74LVC2G34GW nexperia | [8 empty] | 1mm(height) |  | 5.5V |  |  | 1.65V |  | SMD mount | [6 empty] | -40℃~125℃ |  |  | TSSOP |  |  | On sale |  |  |  |  | Compliant | bulk | [7 empty] | 440 | https://www.unikeyic.com/media/datasheet/ac/b6/e7d7/ac/86ca397866077bcce26de475bf4d9dd0.pdf | https://www.unikeyic.com/products/other-logic-devices/74lvc2g34gw/34903275.html
74LVC2GU04GM,132 | nexperia | 100: 0.1346 250: 0.1177 500: 0.1111 1,000: 0.1067 2,500: 0.0983 5,000: 0.094 | 1.65V 5.5V XSON-6 SMD mount，glue mount 1.45mm*1mm*460μm |  |  | 74LVC2GU04 |  |  | 4 µA | 32mA, 32mA | [6 empty] | - |  | 0.33V ~ 1.1V | 1.32V ~ 4.4V |  | Inverter |  | 3.8ns @ 5V, 50pF |  |  | 1 (Unlimited) |  | Surface Mount |  |  | 2 |  | 2 |  | -40°C ~ 125°C (TA) |  |  | 6-XFDFN | Tape & Reel (TR) | [8 empty] | 74LVC | 6-XSON, SOT886 (1.45x1) |  |  |  | 1.65V ~ 5.5V | 4945 | https://www.unikeyic.com/media/datasheet/2b/66/b153/2b/471aa62a1cf42f956758d969cc3f3044.pdf | https://www.unikeyic.com/products/other-logic-devices/74lvc2gu04gm-132/24012731.html
74LVC2GU04GM-Q100, | nexperia | 5,000: 0.125 10,000: 0.1216 15,000: 0.1199 25,000: 0.118 35,000: 0.1169 50,000: 0.1159 | 1.65V 5.5V XSON-6 SMD mount，glue mount |  |  | 74LVC2GU04 |  |  | 4 µA | 32mA, 32mA | [6 empty] | - |  | 0.33V ~ 1.1V | 1.32V ~ 4.4V |  | Inverter |  | 3.8ns @ 5V, 50pF |  |  | 1 (Unlimited) |  | Surface Mount |  |  | 2 |  | 2 |  | -40°C ~ 125°C (TA) |  |  | 6-XFDFN | [5 empty] | 10416445 |  |  |  | Automotive, AEC-Q100, 74LVC | 6-XSON, SOT886 (1.45x1) |  |  |  | 1.65V ~ 5.5V | 19925 | https://www.unikeyic.com/media/datasheet/c7/84/e8d9/c7/b98c1e94900a7fcbbac9d734d4e19ae4.pdf | https://www.unikeyic.com/products/other-logic-devices/74lvc2gu04gm-q100/24127952.html
74LVC32XTS14G/TR | SGMICRO | 100: 0.4645 | [20 empty] | - |  |  | - | [11 empty] | TSSOP-14 | [16 empty] | 100 | https://www.unikeyic.com/media/about_us/Unikey_ISO_9001_Certification.pdf | https://www.unikeyic.com/products/other-logic-devices/74lvc32xts14g-tr/682339968.html
74LVC3G04DC,125 | NXP Semiconductors | 1,000: 0.3304 5,000: 0.3279 |  |  |  | 74LVC3G04 | [20 empty] | 1 (Unlimited) | [12 empty] | Bulk |  |  |  |  | 15636570 |  |  |  | 74LVC | [5 empty] | 6638 | https://www.unikeyic.com/media/datasheet/da/d9/4ec7/da/e7381715578e4e73eee82238f8f2a959.pdf | https://www.unikeyic.com/products/other-logic-devices/74lvc3g04dc-125/24055694.html
74LVC3G04DC-Q100H | nexperia | 3,000: 0.197 9,000: 0.1896 15,000: 0.1822 | 1.65V 5.5V VSSOP-8 SMD mount，glue mount 850μm(height) |  |  | 74LVC3G04 |  |  | 4 µA | 32mA, 32mA | [6 empty] | - |  | 0.7V ~ 0.8V | 1.7V ~ 2V |  | Inverter |  | 3.2ns @ 5V, 50pF |  |  | 1 (Unlimited) |  | Surface Mount |  |  | 3 |  | 3 |  | -40°C ~ 125°C |  |  | 8-VFSOP (0.091", 2.30mm Width) | Tape & Reel (TR) | [8 empty] | Automotive, AEC-Q100, 74LVC | 8-VSSOP |  |  |  | 1.65V ~ 5.5V | 99000 | https://www.unikeyic.com/media/datasheet/44/b5/ff17/44/55248211b71152efecc020f28c18acfb.pdf | https://www.unikeyic.com/products/other-logic-devices/74lvc3g04dc-q100h/24115744.html
74LVC3G04GN,115 | nexperia | 1,000: 0.5318 5,000: 0.5277 | 1.65V 5.5V XSON-8 SMD mount，glue mount 1.2mm*1mm*310μm |  |  | 74LVC3G04 |  |  | 4 µA | 32mA, 32mA | [6 empty] | - |  | 0.7V ~ 0.8V | 1.7V ~ 2V |  | Inverter |  | 3.2ns @ 5V, 50pF |  |  | 1 (Unlimited) |  | Surface Mount |  |  | 3 |  | 3 |  | -40°C ~ 125°C |  |  | 8-XFDFN | Bulk |  |  |  |  | 15645141 |  |  |  | 74LVC | 8-XSON (1.2x1) |  |  |  | 1.65V ~ 5.5V | 93101 | https://www.unikeyic.com/media/datasheet/90/ea/ab83/90/fa021c1dc2092dc997fe77cddb9b702a.pdf | https://www.unikeyic.com/products/other-logic-devices/74lvc3g04gn-115/24043411.html
74LVC3G04GS,115 | nexperia | 5,000: 0.0903 15,000: 0.0869 25,000: 0.0835 | 1.65V 5.5V XSON-8 SMD mount，glue mount 1.35mm*1mm*310μm |  |  | 74LVC3G04 |  |  | 4 µA | 32mA, 32mA | [6 empty] | - |  | 0.7V ~ 0.8V | 1.7V ~ 2V |  | Inverter |  | 3.2ns @ 5V, 50pF |  |  | 1 (Unlimited) |  | Surface Mount |  |  | 3 |  | 3 |  | -40°C ~ 125°C |  |  | 8-XFDFN | [5 empty] | 2779778 |  |  |  | 74LVC | 8-XSON (1.35x1) |  |  |  | 1.65V ~ 5.5V | 5000 | https://www.unikeyic.com/media/datasheet/90/ea/ab83/90/fa021c1dc2092dc997fe77cddb9b702a.pdf | https://www.unikeyic.com/products/other-logic-devices/74lvc3g04gs-115/34841722.html
74LVC3G06GN,115 | nexperia | 1,000: 0.5318 5,000: 0.5277 | 1.65V-5.5V, XSON-8, SMD, Adhesive Mount |  |  | 74LVC3G06 |  |  | 4 µA | -, 32mA | [6 empty] | Open Drain |  | 0.7V ~ 0.8V | 1.7V ~ 2V |  | Inverter |  | 2.9ns @ 5V, 50pF |  |  | 1 (Unlimited) |  | Surface Mount |  |  | 3 |  | 3 |  | -40°C ~ 125°C |  |  | 8-XFDFN | Tape & Reel (TR) | [8 empty] | 74LVC | 8-XSON (1.2x1) |  |  |  | 1.65V ~ 5.5V | 93101 | https://www.unikeyic.com/media/datasheet/c1/98/a4cb/c1/69d5e2ed8aa49ec120b99caa020b060a.pdf | https://www.unikeyic.com/products/other-logic-devices/74lvc3g06gn-115/24058247.html
74LVC3G14GS,115 | nexperia | 5,000: 0.1111 15,000: 0.1069 25,000: 0.1027 | 1.65V 5.5V XSON-8 SMD mount，glue mount 1.35mm*1mm*310μm |  |  | 74LVC3G14 |  |  | 4 µA | 32mA, 32mA | [6 empty] | Schmitt Trigger |  | 1.1V ~ 2.5V | 1.7V ~ 3.8V |  | Inverter |  | 4.3ns @ 5V, 50pF |  |  | 1 (Unlimited) |  | Surface Mount |  |  | 3 |  | 3 |  | -40°C ~ 125°C |  |  | 8-XFDFN | [5 empty] | 2779781 |  |  |  | 74LVC | 8-XSON (1.35x1) |  |  |  | 1.65V ~ 5.5V | 5000 | https://www.unikeyic.com/media/datasheet/81/89/c3d6/81/b922d14763eeb1e21a0ca987c0e88cc6.pdf | https://www.unikeyic.com/products/other-logic-devices/74lvc3g14gs-115/34903848.html
74LVC3GU04GM,125 | nexperia | 1,000: 0.1842 5,000: 0.1828 | 1.65V 5.5V XQFN-8 SMD mount，glue mount 1.6mm*1.6mm*450μm |  |  | 74LVC3GU04 | [20 empty] | 1 (Unlimited) | [12 empty] | Bulk |  |  |  |  | 15636955 |  |  |  | 74LVC | [5 empty] | 3724 | https://www.unikeyic.com/media/datasheet/07/88/cb91/07/fe378fdc3d47bf7381be5ffb3805e1a8.pdf | https://www.unikeyic.com/products/other-logic-devices/74lvc3gu04gm-125/24031173.html
74LVCU04ABQ,115 | nexperia |  | 1.2V 3.6V DHVQFN-14 SMD mount，glue mount 3mm*2.5mm*950μm |  |  | 74LVCU04 |  |  | 40 µA | 24mA, 24mA | [6 empty] | - |  | 0.12V ~ 1.2V | 1.08V ~ 2.4V |  | Inverter |  | 2ns @ 3.3V, 50pF |  |  | 1 (Unlimited) |  | Surface Mount |  |  | 6 |  | 1 |  | -40°C ~ 125°C |  |  | 14-VFQFN Exposed Pad | [5 empty] | 1231813 |  |  |  | 74LVCU | 14-DHVQFN (2.5x3) |  |  |  | 1.2V ~ 3.6V |  | https://www.unikeyic.com/media/datasheet/43/bb/b261/43/965f24d6d6035d8033ec5deb17001897.pdf | https://www.unikeyic.com/products/other-logic-devices/74lvcu04abq-115/24306813.html
74LVCU04AD,118 | NXP Semiconductors | 1,000: 0.1894 5,000: 0.1879 |  |  |  | 74LVCU04 | [20 empty] | 1 (Unlimited) | [12 empty] | Bulk |  |  |  |  | 15636847 |  |  |  | 74LVCU | [5 empty] | 29385 | https://www.unikeyic.com/media/datasheet/ef/13/cf62/ef/e16fe39db24cfe0e0a7f06cc22c7d885.pdf | https://www.unikeyic.com/products/other-logic-devices/74lvcu04ad-118/24002493.html
74LVCU04APW,118 | nexperia |  | Logic Level Translator, 1.2V-3.6V, TSSOP-14, SMD, Adhesive Mount, 950μm H |  |  | 74LVCU04 |  |  | 40 µA | 24mA, 24mA | [6 empty] | - |  | 0.12V ~ 1.2V | 1.08V ~ 2.4V |  | Inverter |  | 2ns @ 3.3V, 50pF |  |  | 1 (Unlimited) |  | Surface Mount |  |  | 6 |  | 1 |  | -40°C ~ 125°C |  |  | 14-TSSOP (0.173", 4.40mm Width) | [5 empty] | 2814579 |  |  |  | 74LVCU | 14-TSSOP |  |  |  | 1.2V ~ 3.6V |  | https://www.unikeyic.com/media/datasheet/43/bb/b261/43/965f24d6d6035d8033ec5deb17001897.pdf | https://www.unikeyic.com/products/other-logic-devices/74lvcu04apw-118/24205224.html
74LVQ04SCX | ON Semiconductor | 1,000: 0.2322 5,000: 0.2304 | 2V 3.6V SOIC-14 SMD mount，glue mount 1.5mm(height) |  |  | 74LVQ04 |  |  | 2 µA | 12mA, 12mA | [6 empty] | - |  | 0.8V | 2V |  | Inverter |  | 9ns @ 3.3V, 50pF |  |  | 1 (Unlimited) |  | Surface Mount |  |  | 6 |  | 1 |  | -40°C ~ 85°C |  |  | 14-SOIC (0.154", 3.90mm Width) | [5 empty] | 979860 |  |  |  | 74LVQ | 14-SOIC |  |  |  | 2V ~ 3.6V | 58918 | https://www.unikeyic.com/media/datasheet/63/4d/55c4/634d55c4d9890b69b6cf701ed29271ae.pdf | https://www.unikeyic.com/products/other-logic-devices/74lvq04scx/34892071.html
74LVT00PW,118 | NXP Semiconductors | 500: 0.8621 1,000: 0.8491 5,000: 0.8426 | 2.7V 3.6V TSSOP-14 SMD mount，glue mount 950μm(height) |  |  | 74LVT00 |  |  |  | 20mA, 32mA | [6 empty] | - |  | 0.8V | 2V |  | NAND Gate |  | 2.7ns @ 3.3V, 50pF |  |  | 1 (Unlimited) |  | Surface Mount |  |  | 4 |  | 2 |  | -40°C ~ 85°C |  |  | 14-TSSOP (0.173", 4.40mm Width) | Tape & Reel (TR) |  |  |  |  | 1231823 |  |  |  | 74LVT | 14-TSSOP |  |  |  | 2.7V ~ 3.6V | 923 | https://www.unikeyic.com/media/datasheet/37/99/18f3/37/7064c3434d0759273a02ea656b7a7f8e.pdf | https://www.unikeyic.com/products/other-logic-devices/74lvt00pw-118/23972211.html
74LVT02D,118 | NXP Semiconductors | 500: 0.929 1,000: 0.915 5,000: 0.9081 | 2.7V 3.6V SO-14 SMD mount |  |  | 74LVT02 |  |  |  | 20mA, 32mA | [6 empty] | - |  | 0.8V | 2V |  | NOR Gate |  | 2.8ns @ 3.3V, 50pF |  |  |  |  | Surface Mount |  |  | 4 |  | 2 |  | -40°C ~ 85°C |  |  | 14-SOIC (0.154", 3.90mm Width) | Bulk |  |  |  |  | 13444401 |  |  |  | 74LVT | 14-SO |  |  |  | 2.7V ~ 3.6V | 1396 | https://www.unikeyic.com/media/datasheet/59/59/1db6/59/2ef61a2cfda606e86458762a5c52cd6b.pdf | https://www.unikeyic.com/products/other-logic-devices/74lvt02d-118/34904120.html
74LVT04DB,112 | NXP Semiconductors | 300: 1.5111 500: 1.4998 1,000: 1.4772 5,000: 1.466 |  |  |  | 74LVT0 | [33 empty] | Tube |  |  |  |  | 12603424 |  |  |  | * | [5 empty] | 587 | https://www.unikeyic.com/media/datasheet/e9/50/efe0/e9/fcfe396d7e8f55373e518c9555268b8d.pdf | https://www.unikeyic.com/products/other-logic-devices/74lvt04db-112/31139844.html
74LVT14DB,118 | nexperia | 300: 1.3213 500: 1.3115 1,000: 1.2917 5,000: 1.2819 | 2.7V 3.6V SSOP-14 SMD mount，glue mount 1.8mm(height) |  |  | 74LVT14 |  |  |  | 20mA, 32mA | [6 empty] | Schmitt Trigger |  | 0.8V | 2V |  | Inverter |  | 3.8ns @ 3.3V, 50pF |  |  | 1 (Unlimited) |  | Surface Mount |  |  | 6 |  | 1 |  | -40°C ~ 85°C |  |  | 14-SSOP (0.209", 5.30mm Width) | Tape & Reel (TR) |  |  |  |  | 1231846 |  |  |  | 74LVT | 14-SSOP |  |  |  | 2.7V ~ 3.6V | 35657 | https://www.unikeyic.com/media/datasheet/45/1f/b703/45/85dbed44ebdf88eb0982bf43d29bc40c.pdf | https://www.unikeyic.com/products/other-logic-devices/74lvt14db-118/24344003.html
74LVU04D,118 | NXP Semiconductors | 1,000: 0.289 5,000: 0.2868 |  |  |  | 74LVU0 | [33 empty] | Bulk |  |  |  |  | 11521283 |  |  |  | * | [5 empty] | 4841 | https://www.unikeyic.com/media/datasheet/12/cc/1829/12cc1829a9107eaadf3593bed531e792.pdf | https://www.unikeyic.com/products/other-logic-devices/74lvu04d-118/24189084.html
74LVX04MTCX | ON Semiconductor | 1,000: 0.1295 5,000: 0.1285 | 2V 3.6V TSSOP-14 SMD mount，glue mount 5mm*4.4mm*900μm |  |  | 74LVX04 |  |  | 2 µA | 4mA, 4mA | [6 empty] | - |  | 0.5V ~ 0.8V | 1.5V ~ 2.4V |  | Inverter |  | 9.7ns @ 3.3V, 50pF |  |  | 1 (Unlimited) |  | Surface Mount |  |  | 6 |  | 1 |  | -40°C ~ 85°C |  |  | 14-TSSOP (0.173", 4.40mm Width) | [9 empty] | 74LVX | 14-TSSOP |  |  |  | 2V ~ 3.6V | 46549 | https://www.unikeyic.com/media/datasheet/68/e4/6d2a/68e46d2a5808adacbb544c934ffdc993.pdf | https://www.unikeyic.com/products/other-logic-devices/74lvx04mtcx/34880440.html
74S32PC | ON Semiconductor | 1,000: 0.2975 5,000: 0.2953 | [9 empty] | 74S32PC ON Semiconductor | [10 empty] | - |  |  | - | [11 empty] | PDIP | [16 empty] | 69126 | https://www.unikeyic.com/media/datasheet/ab/d5/6b6b/abd56b6b394cd73b05baa9e8adcf1d6c.pdf | https://www.unikeyic.com/products/other-logic-devices/74s32pc/33045073.html
74S86PC | ON Semiconductor | 1,000: 0.3661 5,000: 0.3633 | [20 empty] | - |  |  | - | [11 empty] | PDIP | [16 empty] | 21707 | https://www.unikeyic.com/media/about_us/Unikey_ISO_9001_Certification.pdf | https://www.unikeyic.com/products/other-logic-devices/74s86pc/31853757.html
74VCX16601MTDX | ON Semiconductor | 300: 1.5111 500: 1.4998 1,000: 1.4772 5,000: 1.466 | 1.4V 3.6V TSSOP-56 SMD mount，glue mount 14mm*6.1mm*950μm |  | Industrial | [6 empty] | 74VCX16601MTDX ON Semiconductor | [8 empty] | 14mm*6.1mm*950μm |  | 3.6V |  |  | 1.4V |  | SMD mount, glue mount | [6 empty] | -40℃~85℃ |  |  | TSSOP-56 |  |  | Stop production | [5 empty] | Tape and reel packaging | [7 empty] | 13564 | https://www.unikeyic.com/media/datasheet/20/d6/dcd1/20d6dcd1b388965d82c0fd736bf5e7c1.pdf | https://www.unikeyic.com/products/other-logic-devices/74vcx16601mtdx/23919328.html
74VCX245MTCX | ON Semiconductor | 1,000: 0.3732 5,000: 0.3704 | ON Semiconductor Bus transceiverVCX, Non-inverting, 20Pin, 8bit, Dual channel |  |  | 74VCX245 |  |  |  | 24mA, 24mA | [11 empty] | Transceiver, Non-Inverting |  |  |  |  | 1 (Unlimited) |  | Surface Mount |  | 8 |  | 1 |  |  | -40°C ~ 85°C (TA) | 3-State |  | 20-TSSOP (0.173", 4.40mm Width) | [5 empty] | 979655 |  |  |  | 74VCX | 20-TSSOP |  |  |  | 1.4V ~ 3.6V | 10152 | https://www.unikeyic.com/media/datasheet/73/51/bae6/73/c35db676f41fce3d7fa6835c06655298.pdf | https://www.unikeyic.com/products/other-logic-devices/74vcx245mtcx/24158832.html
74VCX38BQX | ON Semiconductor | 1,000: 0.3196 5,000: 0.3171 | 1.2V 3.6V QFN SMD mount，glue mount 3mm*2.5mm*750μm |  | Industrial | [6 empty] | 74VCX38BQX ON Semiconductor | [8 empty] | 3mm*2.5mm*750μm |  | 3.6V |  |  | 1.2V |  | SMD mount, glue mount | [6 empty] | -40℃~85℃ |  |  | QFN |  |  | Stop production | [5 empty] | Tape and reel packaging | [7 empty] | 12160 | https://www.unikeyic.com/media/datasheet/62/69/0945/626909450ffa8a5b2e7bf41a9127917a.pdf | https://www.unikeyic.com/products/other-logic-devices/74vcx38bqx/24342945.html
74VCXF162835MTX | ON Semiconductor | 500: 1.1936 1,000: 1.1757 5,000: 1.1667 | 1.65V 3.6V TSSOP-56 SMD mount，glue mount 14mm*6.1mm*950μm |  | Industrial | [6 empty] | 74VCXF162835MTX ON Semiconductor | [8 empty] | 14mm*6.1mm*950μm |  | 3.6V |  |  | 1.65V |  | SMD mount, glue mount | [6 empty] | -40℃~85℃ |  |  | TSSOP-56 |  |  | Stop production | [5 empty] | Tape and reel packaging | [7 empty] | 8272 | https://www.unikeyic.com/media/datasheet/b2/2e/1772/b22e1772de7b82ff9a320e8f1afe5d88.pdf | https://www.unikeyic.com/products/other-logic-devices/74vcxf162835mtx/34878327.html
74VHC123AFT(BJ) | TOSHIBA | 2,500: 0.0891 5,000: 0.0861 10,000: 0.0846 20,000: 0.0831 | Monostable Multivibrator Dual-Element -40°C 125°C Automotive AEC-Q100 16-Pin TSSOP-B T/R |  | Automotive | [6 empty] | 74VHC123AFT(BJ) TOSHIBA | [8 empty] | 440cm(width)*1mm(height) |  | 5.5V |  |  | 2V |  | Bracket mounting, SMD mount | [6 empty] | -40℃~125℃ |  |  | SOP |  |  | On sale |  |  |  |  | Compliant | Tape and reel packaging | [7 empty] | 70000 | https://www.unikeyic.com/media/datasheet/29/f5/55d5/29/7bbf2c1821dc1f7838ab9775989a42d0.pdf | https://www.unikeyic.com/products/other-logic-devices/74vhc123aft-bj/2774854.html
74VHC14PW,118 | nexperia |  | 2V 5.5V TSSOP-14 SMD mount，glue mount 950μm(height) |  |  | 74VHC14 |  |  | 2 µA | 8mA, 8mA | [6 empty] | Schmitt Trigger |  | 0.9V ~ 1.65V | 2.2V ~ 3.85V |  | Inverter |  | 10.6ns @ 5V, 50pF |  |  | 1 (Unlimited) |  | Surface Mount |  |  | 6 |  | 1 |  | -40°C ~ 125°C |  |  | 14-TSSOP (0.173", 4.40mm Width) | [5 empty] | 2520959 |  |  |  | 74VHC | 14-TSSOP |  |  |  | 2V ~ 5.5V |  | https://www.unikeyic.com/media/datasheet/32/2f/da35/32/dba23b1e7e17a913bced853bdc55d68d.pdf | https://www.unikeyic.com/products/other-logic-devices/74vhc14pw-118/34901857.html
74VHC161MTCX | ON Semiconductor | 1,000: 0.2168 5,000: 0.2152 | 2V 5.5V TSSOP-16 SMD mount，glue mount 5mm*4.4mm*900μm |  | Industrial | [6 empty] | 74VHC161MTCX ON Semiconductor | [8 empty] | 5mm*4.4mm*900μm |  | 5.5V |  |  | 2V |  | SMD mount, glue mount | [6 empty] | -40℃~85℃ |  |  | TSSOP-16 |  |  | Stop production |  |  |  |  | Compliant | Tape and reel packaging | [7 empty] | 272439 | https://www.unikeyic.com/media/datasheet/9a/bb/8b02/9abb8b02f4b9a49a8d2cf39b1187bdcb.pdf | https://www.unikeyic.com/products/other-logic-devices/74vhc161mtcx/24178608.html
74VHC161SJX | ON Semiconductor | 1,000: 0.3653 5,000: 0.3625 | 2V 5.5V SOP-16 SMD mount，glue mount 10.2mm*5.3mm*1.8mm |  | Industrial | [6 empty] | 74VHC161SJX ON Semiconductor | [8 empty] | 10.2mm*5.3mm*1.8mm |  | 5.5V |  |  | 2V |  | SMD mount, glue mount | [6 empty] | -40℃~85℃ |  |  | SOP-16 |  |  | Stop production | [5 empty] | Tape and reel packaging | [7 empty] | 7479 | https://www.unikeyic.com/media/datasheet/9a/bb/8b02/9abb8b02f4b9a49a8d2cf39b1187bdcb.pdf | https://www.unikeyic.com/products/other-logic-devices/74vhc161sjx/24073820.html
74VHC4040FT | TOSHIBA | 1: 0.7721 | Toshiba counter, Binary, 12bit, surface mount installation, 74VHC |  |  | 74VHC4040 |  | 210 MHz | [5 empty] | Up | [7 empty] | Binary Counter |  |  |  |  | 1 (Unlimited) |  | Surface Mount |  | 12 |  | 1 |  |  | -40°C ~ 85°C |  |  | 16-TSSOP (0.173", 4.40mm Width) |  |  |  | Asynchronous |  | 5155784 |  |  |  | 74VHC | 16-TSSOP |  | - | Negative Edge | 2 V ~ 5.5 V |  | https://www.unikeyic.com/media/datasheet/11/07/9dc4/11/87338e1eafeaf2098046f0bd349bd902.pdf | https://www.unikeyic.com/products/other-logic-devices/74vhc4040ft/24060704.html
74VHCT04MTCX | ON Semiconductor | 1: 34.843 25: 33.6659 50: 32.4887 100: 31.7824 300: 31.547 500: 31.3116 1,000: 30.8407 5,000: 30.6053 | 4.5V 5.5V TSSOP-14 |  | Industrial | [6 empty] | 74VHCT04MTCX ON Semiconductor | [10 empty] | 5.5V |  |  | 4.5V | [8 empty] | -40℃~85℃ |  |  | TSSOP-14 | [16 empty] | 11637 | https://www.unikeyic.com/media/datasheet/27/9e/6ae3/279e6ae392b3312495d85a7f2836264b.pdf | https://www.unikeyic.com/products/other-logic-devices/74vhct04mtcx/27238220.html
74VHCT14D,118 | nexperia |  | 4.5V 5.5V SO-14 SMD mount，glue mount 1.45mm(height) |  |  | 74VHCT14 |  |  | 2 µA | 8mA, 8mA | [6 empty] | Schmitt Trigger |  | 0.5V ~ 0.6V | 1.9V ~ 2.1V |  | Inverter |  | 8ns @ 5V, 50pF |  |  | 1 (Unlimited) |  | Surface Mount |  |  | 6 |  | 1 |  | -40°C ~ 125°C |  |  | 14-SOIC (0.154", 3.90mm Width) | [5 empty] | 2521097 |  |  |  | 74VHCT | 14-SO |  |  |  | 4.5V ~ 5.5V |  | https://www.unikeyic.com/media/datasheet/32/2f/da35/32/dba23b1e7e17a913bced853bdc55d68d.pdf | https://www.unikeyic.com/products/other-logic-devices/74vhct14d-118/34911999.html
74VHCU04SJ | ON Semiconductor | 1,000: 0.194 5,000: 0.1925 | 2V 5.5V SOP-14 SMD mount 1.9mm(height) |  | Industrial | [6 empty] | 74VHCU04SJ ON Semiconductor | [8 empty] | 1.9mm(height) |  | 5.5V |  |  | 2V |  | SMD mount | [6 empty] | -40℃~85℃ |  |  | SOP-14 |  |  | Stop production | [5 empty] | Tube | [7 empty] | 20909 | https://www.unikeyic.com/media/datasheet/e5/61/4d69/e5614d69266de8f07a7967d0f9ccbcbd.pdf | https://www.unikeyic.com/products/other-logic-devices/74vhcu04sj/34880502.html
74VHCU04SJX | ON Semiconductor | 1,000: 0.194 5,000: 0.1925 | Logic IC, SOP-14, 2V-5.5V, SMD, Adhesive Mount, 1.9mm H |  | Industrial | [6 empty] | 74VHCU04SJX ON Semiconductor | [8 empty] | 1.9mm(height) |  | 5.5V |  |  | 2V |  | SMD mount, glue mount | [6 empty] | -40℃~85℃ |  |  | SOP-14 |  |  | Stop production | [5 empty] | Tape and reel packaging | [7 empty] | 15675 | https://www.unikeyic.com/media/datasheet/e5/61/4d69/e5614d69266de8f07a7967d0f9ccbcbd.pdf | https://www.unikeyic.com/products/other-logic-devices/74vhcu04sjx/23927601.html
7603201DA | Texas Instruments | 1: 28.8285 25: 27.8546 50: 26.8806 100: 26.2963 300: 26.1015 500: 25.9067 1,000: 25.5171 5,000: 25.3223 | Voltage Regulator CFPAK 4.5V 5.5V SMD 2.03mm H |  |  | 7603201 | [20 empty] | 3 (168 Hours) | [12 empty] | Bulk | [8 empty] | * | [5 empty] | 97 | https://www.unikeyic.com/media/datasheet/90/d9/60fc/90d960fc652e6d8973900aec09c8bf87.pdf | https://www.unikeyic.com/products/other-logic-devices/7603201da/34913948.html
7UL1G04FS,LF | TOSHIBA | 100: 0.1127 250: 0.0989 500: 0.0924 1,000: 0.0891 2,500: 0.0853 5,000: 0.0821 | 900mV 3.6V SOT-953-5 SMD mount，glue mount |  |  | 7UL1G04 |  |  | 1 µA | 8mA, 8mA | [6 empty] | - |  | 0.1V ~ 0.4V | 0.75V ~ 2.48V |  | Inverter |  | 4.4ns @ 3.3V, 30pF |  |  | 1 (Unlimited) |  | Surface Mount |  |  | 1 |  | 1 |  | -40°C ~ 125°C |  |  | SOT-953 | [5 empty] | 9865986 |  |  |  | 7UL | fSV |  |  |  | 0.9V ~ 3.6V | 14007 | https://www.unikeyic.com/media/datasheet/5b/74/ccba/5b74ccba031663546cc11babfa6c530e.pdf | https://www.unikeyic.com/products/other-logic-devices/7ul1g04fs-lf/34922561.html
83022022A | Texas Instruments |  | 4.5V 5.5V LLCC SMD mount 2.03mm(height) |  |  | 83022022 | [33 empty] | Bulk | [8 empty] | * | [6 empty] | https://www.unikeyic.com/media/about_us/Unikey_ISO_9001_Certification.pdf | https://www.unikeyic.com/products/other-logic-devices/83022022a/34879436.html
83025022A | Texas Instruments | 1: 47.7694 25: 46.1555 50: 44.5417 100: 43.5734 300: 43.2506 500: 42.9279 1,000: 42.2823 5,000: 41.9596 | 4.5V 5.5V LLCC SMD mount 2.03mm(height) |  |  | 83025022 | [33 empty] | Bulk |  |  |  |  | 13440833 |  |  |  | * | [5 empty] | 466 | https://www.unikeyic.com/media/about_us/Unikey_ISO_9001_Certification.pdf | https://www.unikeyic.com/products/other-logic-devices/83025022a/24029396.html
8404302CA | Texas Instruments | 25: 16.947 50: 16.3545 100: 15.9989 300: 15.8804 500: 15.7619 1,000: 15.5249 5,000: 15.4064 | 2V 6V DIP Through hole mounting 3.56mm(height) |  |  | 8404302CA | [33 empty] | Bulk |  |  |  |  | 13431807 |  |  |  | * | [5 empty] | 151 | https://www.unikeyic.com/media/about_us/Unikey_ISO_9001_Certification.pdf | https://www.unikeyic.com/products/other-logic-devices/8404302ca/24094917.html
84100012A | Texas Instruments | 25: 33.09 100: 32.0688 500: 31.5668 1,000: 30.943 10,000: 29.3817 | 2V 6V LLCC SMD 2.03mm H |  |  | 84100012 | [33 empty] | Bulk | [8 empty] | * | [5 empty] | 361 | https://www.unikeyic.com/media/about_us/Unikey_ISO_9001_Certification.pdf | https://www.unikeyic.com/products/other-logic-devices/84100012a/34855965.html
85004012A | Texas Instruments | 1: 55.0906 25: 53.2295 50: 51.3683 100: 50.2516 300: 49.8794 500: 49.5071 1,000: 48.7627 5,000: 48.3904 | LLCC 2V 6V SMD, 2.03mm H |  |  | 85004012 | [33 empty] | Bulk |  |  |  |  | 13460290 |  |  |  | * | [5 empty] | 61 | https://www.unikeyic.com/media/about_us/Unikey_ISO_9001_Certification.pdf | https://www.unikeyic.com/products/other-logic-devices/85004012a/34913114.html
88E6085-A2-TAH1I000 | MARVELL | 1: 15.0003 10: 14.4328 30: 14.0003 100: 13.5138 | Ethernet Switch 10-Port 100Mbps 176-Pin QFP |  | Industrial | [6 empty] | 88E6085-A2-TAH1I000 MARVELL | [10 empty] | - |  |  | - | [8 empty] | -40℃~85℃ |  |  | QFP | [7 empty] | Compliant | [9 empty] | https://www.unikeyic.com/media/datasheet/ad/1e/9299/ad/8ba68c6dac645c6296ee903e826baef4.pdf | https://www.unikeyic.com/products/other-logic-devices/88e6085-a2-tah1i000/24069980.html
88E6390-A0-TLA2I000 | MARVELL | 1: 28.2113 10: 27.1719 30: 26.281 100: 25.2417 | Ethernet Switch 11-Port 1000Mbps 144-Pin TQFP Tray |  | Industrial | [6 empty] | 88E6390-A0-TLA2I000 MARVELL | [10 empty] | - |  |  | - | [11 empty] | TQFP-144 | [7 empty] | Compliant | [9 empty] | https://www.unikeyic.com/media/datasheet/cd/15/896d/cd/b07e9a8b8e7657a67287c9d9d876ad5a.pdf | https://www.unikeyic.com/products/other-logic-devices/88e6390-a0-tla2i000/24257741.html
8967005 | RS | 1: 57.0796 5: 36.8302 | RS PROcounter, LCDdisplay, 10 → 80 V DC power supply, Counting mode pulse, Voltage input | [17 empty] | 36.5mm(height) |  | 80V |  |  | 10V |  | Embedded mounting, panel mount | [6 empty] | -10℃~50℃ | [19 empty] | 26 | https://www.unikeyic.com/media/about_us/Unikey_ISO_9001_Certification.pdf | https://www.unikeyic.com/products/other-logic-devices/8967005/20750955.html
8967021 | RS | 1: 62.4638 5: 40.3035 | RS PROcounter, digital display, 12 V DC power supply, Counting mode pulse, Voltage input | [19 empty] | - |  |  | - |  | panel mount | [26 empty] | 31 | https://www.unikeyic.com/media/about_us/Unikey_ISO_9001_Certification.pdf | https://www.unikeyic.com/products/other-logic-devices/8967021/19696309.html
8967049 | RS | 1: 51.957 5: 33.5257 | RS PROcounter, digital display, 12 V DC power supply, Counting mode pulse, Voltage input | [19 empty] | - |  |  | - |  | panel mount | [26 empty] | 56 | https://www.unikeyic.com/media/about_us/Unikey_ISO_9001_Certification.pdf | https://www.unikeyic.com/products/other-logic-devices/8967049/27737714.html
9305DM | Rochester Electronics | 1: 84.1616 25: 81.2595 100: 78.3574 500: 75.4553 1,000: 72.5531 |  |  |  | 9305 | [20 empty] | 3 (168 Hours) | [12 empty] | Bulk | [8 empty] | * | [5 empty] | 18 | https://www.unikeyic.com/media/about_us/Unikey_ISO_9001_Certification.pdf | https://www.unikeyic.com/products/other-logic-devices/9305dm/10341761.html
933PC | Texas Instruments |  |  |  |  | 933PC | [20 empty] | 3 (168 Hours) | [12 empty] | Bulk |  |  |  |  | 12110157 |  |  |  | - | [6 empty] | https://www.unikeyic.com/media/datasheet/fe/59/ca82/fe59ca82ae606a4183fcc19831eff8d9.pdf | https://www.unikeyic.com/products/other-logic-devices/933pc/7872937.html
9340FM | Texas Instruments | 1: 31.8987 25: 30.8211 50: 29.7434 100: 29.0968 300: 28.8813 500: 28.6657 1,000: 28.2347 5,000: 28.0191 | 4.5V 5.5V CFP-24 SMD mount |  |  | 9340 | [15 empty] | Arithmetic Logic Unit |  |  |  |  | 3 (168 Hours) |  | Surface Mount | 4 | [5 empty] | -55°C ~ 125°C |  |  | 24-CFlatpack | Bulk |  |  |  |  | 12113129 |  |  |  | - | 24-CFP | 4.5V ~ 5.5V |  |  |  | 424 | https://www.unikeyic.com/media/about_us/Unikey_ISO_9001_Certification.pdf | https://www.unikeyic.com/products/other-logic-devices/9340fm/24240141.html
9342PC | Texas Instruments | 100: 3.9495 300: 3.9202 500: 3.891 1,000: 3.8324 5,000: 3.8032 |  |  |  | 9342 | [15 empty] | Look-ahead Carry Generator |  |  |  |  | 3 (168 Hours) |  | Through Hole | 4 | [5 empty] | 0°C ~ 70°C |  |  | 16-DIP (0.300", 7.62mm) | Bulk | [8 empty] | - | 16-PDIP | 4.75V ~ 5.25V |  |  |  | 902 | https://www.unikeyic.com/media/about_us/Unikey_ISO_9001_Certification.pdf | https://www.unikeyic.com/products/other-logic-devices/9342pc/34933884.html
93L16DM | Rochester Electronics | 1: 75.1377 25: 72.5468 100: 69.9558 500: 67.3648 1,000: 64.7739 |  |  |  | 93L16 | [20 empty] | 3 (168 Hours) | [12 empty] | Bulk |  |  |  |  | 12608035 |  |  |  | * | [5 empty] | 366 | https://www.unikeyic.com/media/about_us/Unikey_ISO_9001_Certification.pdf | https://www.unikeyic.com/products/other-logic-devices/93l16dm/33206335.html
93S48DM | Rochester Electronics | 1: 82.8042 25: 79.9489 100: 77.0936 500: 74.2382 1,000: 71.3829 |  |  |  | 93S48 | [20 empty] | 3 (168 Hours) | [12 empty] | Bulk |  |  |  |  | 12605306 |  |  |  | * | [5 empty] | 143 | https://www.unikeyic.com/media/about_us/Unikey_ISO_9001_Certification.pdf | https://www.unikeyic.com/products/other-logic-devices/93s48dm/11645394.html
9423DC | Texas Instruments | 1: 152.4715 25: 147.3204 50: 142.1694 100: 139.0787 300: 138.0485 500: 137.0183 1,000: 134.9579 5,000: 133.9277 |  |  |  | 9423D | [20 empty] | 2A (4 Weeks) | [12 empty] | Bulk | [8 empty] | - | [5 empty] | 16 | https://www.unikeyic.com/media/about_us/Unikey_ISO_9001_Certification.pdf | https://www.unikeyic.com/products/other-logic-devices/9423dc/11459254.html
ALVC04PWR | Texas Instruments | 1,000: 0.2975 5,000: 0.2953 |  |  |  | ALVC04 | [20 empty] | 3 (168 Hours) | [12 empty] | Bulk |  |  |  |  | 12112376 |  |  |  | * | [5 empty] | 37240 | https://www.unikeyic.com/media/about_us/Unikey_ISO_9001_Certification.pdf | https://www.unikeyic.com/products/other-logic-devices/alvc04pwr/26562319.html
ALVC2G04USE-E | Renesas Electronics | 1,000: 0.3805 5,000: 0.3776 | [20 empty] | - |  |  | - | [28 empty] | 22344 | https://www.unikeyic.com/media/about_us/Unikey_ISO_9001_Certification.pdf | https://www.unikeyic.com/products/other-logic-devices/alvc2g04use-e/34867716.html
AM25LS2569/BRA | Advanced Micro Devices | 25: 11.14 100: 10.7916 500: 10.6318 1,000: 10.417 10,000: 9.8901 | 4.75V 5.25V PDIP-20 Through hole mounting |  |  | 25LS2569 |  | 18 MHz | [5 empty] | Up, Down | [7 empty] | Binary Counter |  |  |  |  | 3 (168 Hours) |  | Through Hole |  | 4 |  | 1 |  |  | -55°C ~ 125°C |  |  | 20-DIP | Bulk |  |  | Asynchronous |  | 12115488 |  |  |  | - | 20-PDIP |  | Synchronous | Positive Edge | 4.75 V ~ 5.25 V | 1174 | https://www.unikeyic.com/media/datasheet/16/fc/865d/16/bf82bfb955e0d8f48f2730230cfabda3.pdf | https://www.unikeyic.com/products/other-logic-devices/am25ls2569-bra/24186539.html
AM2960DC | Advanced Micro Devices | 1: 68.8987 25: 66.5711 50: 64.2434 100: 62.8468 300: 62.3813 500: 61.9157 1,000: 60.9847 5,000: 60.5191 | 4.75V 5.25V CDIP-48 Through hole mounting |  |  | AM2960 | [15 empty] | Error Detection and Correction |  |  |  |  | 3 (168 Hours) |  | Through Hole | 16 | [5 empty] | 0°C ~ 70°C |  |  | 48-CDIP | Bulk | [8 empty] | - | 48-CDIP SB | 4.75V ~ 5.25V |  |  |  | 40 | https://www.unikeyic.com/media/datasheet/04/80/0c5d/04/18cbfd6a51dc586d982afd9010457db2.pdf | https://www.unikeyic.com/products/other-logic-devices/am2960dc/34904123.html
AM7202A-15JC | Advanced Micro Devices | 25: 12.9917 50: 12.5374 100: 12.2649 300: 12.174 500: 12.0832 1,000: 11.9015 5,000: 11.8106 | 4.5V 5.5V PLCC SMD mount | 15ns |  | AM7202A | Uni-Directional |  |  |  | 90mA |  | 40MHz |  | Depth, Width | No |  | Asynchronous | [6 empty] | 1K x 9 |  | 3 (168 Hours) |  | Surface Mount | [6 empty] | 0°C ~ 70°C |  |  | 32-LCC (J-Lead) | Bulk |  | No |  | Yes | 12099902 |  |  |  | - | 32-PLCC (13.97x11.43) |  |  |  | 4.5 V ~ 5.5 V | 53 | https://www.unikeyic.com/media/datasheet/56/fc/3d98/56/fd64bdf5ba96a075c0b4ddbcbb18c835.pdf | https://www.unikeyic.com/products/other-logic-devices/am7202a-15jc/27525219.html
AM7203A-25JC | Advanced Micro Devices | 25: 15.9734 50: 15.4149 100: 15.0798 300: 14.9681 500: 14.8564 1,000: 14.633 5,000: 14.5213 | 4.5V 5.5V PLCC SMD mount | 25ns |  | AM7203A | Uni-Directional |  |  |  | 70mA |  | 28.5MHz |  | Depth, Width | No |  | Asynchronous | [6 empty] | 18K (2K x 9) |  | 3 (168 Hours) |  | Surface Mount | [6 empty] | 0°C ~ 70°C |  |  | 32-LCC (J-Lead) | Bulk |  | No |  | Yes |  |  |  |  | - | 32-PLCC (13.97x11.43) |  |  |  | 4.5 V ~ 5.5 V | 226 | https://www.unikeyic.com/media/datasheet/6c/76/9aa0/6c/36113be157ed5f2bfe61348ca1c20973.pdf | https://www.unikeyic.com/products/other-logic-devices/am7203a-25jc/27632282.html
ASM-100 | talema | 100: 7.3976 | [9 empty] | ASM-100 talema | [10 empty] | - |  |  | - | [28 empty] | 980 | https://www.unikeyic.com/media/datasheet/17/cc/f8cd/17/68a06744aad0beda60898542d42876a6.pdf | https://www.unikeyic.com/products/other-logic-devices/asm-100/24239126.html
AWS74LVC1G14STR | awinic | 1: 0.0781 5,000: 0.0723 10,000: 0.0578 20,000: 0.0434 | Single Schmitt-Trigger Inverter | [8 empty] | AWS74LVC1G14STR awinic | [10 empty] | - |  |  | - | [11 empty] | SOT-353-5L | [16 empty] | 300000 | https://www.unikeyic.com/media/datasheet/81/d0/0ff0/81d00ff026eadfb417236a49680d349c.pdf | https://www.unikeyic.com/products/other-logic-devices/aws74lvc1g14str/35143499.html
AWS74LVC1G32ASTR | awinic | 1: 0.0781 5,000: 0.0723 10,000: 0.0578 20,000: 0.0434 | Single 2-Input Positive-OR Gate | [8 empty] | AWS74LVC1G32ASTR awinic | [10 empty] | - |  |  | - | [11 empty] | SOT-23-5L | [16 empty] | 300000 | https://www.unikeyic.com/media/datasheet/a9/20/96ca/a92096ca4153b8c0dc9ba16577583a8a.pdf | https://www.unikeyic.com/products/other-logic-devices/aws74lvc1g32astr/35141422.html
AiP74HC193SA16.TB | i-CORE | 50: 0.147 150: 0.1032 250: 0.1002 | Asynchronous Load/Asynchronous Reset4 | [19 empty] | - |  |  | - | [11 empty] | SOP-16 | [16 empty] | 29950 | https://www.unikeyic.com/media/about_us/Unikey_ISO_9001_Certification.pdf | https://www.unikeyic.com/products/other-logic-devices/aip74hc193sa16-tb/983282287.html
AiP74HC390DA16.TB | i-CORE | 25: 0.1754 75: 0.1721 125: 0.167 | 2Decade Counter | [19 empty] | - |  |  | - | [11 empty] | DIP-16 | [16 empty] | 3000 | https://www.unikeyic.com/media/about_us/Unikey_ISO_9001_Certification.pdf | https://www.unikeyic.com/products/other-logic-devices/aip74hc390da16-tb/36533665.html
BCM56510A0IFEBG | BROADCOM | 3: 406.6983 10: 339.8835 100: 313.7382 500: 287.5942 1,000: 261.4489 5,000: 235.3037 10,000: 209.1596 | 24 PORT GIGABIT ETHERNET MULTILAYER SWITCH | [19 empty] | - |  |  | - | [28 empty] | 168 | https://www.unikeyic.com/media/about_us/Unikey_ISO_9001_Certification.pdf | https://www.unikeyic.com/products/other-logic-devices/bcm56510a0ifebg/24052245.html
BD7LS97G-CTL | ROHM | 1: 0.4801 100: 0.4495 500: 0.429 1,000: 0.3984 3,000: 0.3473 6,000: 0.3166 15,000: 0.2758 | ROHM Logic Gates, CMOS, surface mount, 1individual, 1Input |  |  | 7LS97 |  |  |  | 32mA, 32mA | [11 empty] | Configurable Multiple Function |  |  |  |  | 3 (168 Hours) |  | Surface Mount |  |  |  |  | 3 |  | -40°C ~ 125°C | Single-Ended |  | SC-74A, SOT-753 | [5 empty] | 16586801 |  |  | Yes | Automotive, AEC-Q100 | 5-SSOP |  |  |  | 1.65V ~ 5.5V | 300 | https://www.unikeyic.com/media/about_us/Unikey_ISO_9001_Certification.pdf | https://www.unikeyic.com/products/other-logic-devices/bd7ls97g-ctl/24628877.html
BU4SU69-TR | ROHM | 1,000: 0.261 5,000: 0.2355 10,000: 0.2088 | 3V 16V SMP-5 SMD mount，glue mount |  | Industrial | [6 empty] | BU4SU69-TR ROHM | [10 empty] | 16V |  |  | 3V |  | SMD mount, glue mount | [6 empty] | -40℃~85℃ |  |  | SMP-5 |  |  | Stop production |  |  |  |  | Compliant | Tape and reel packaging | [7 empty] | 2038 | https://www.unikeyic.com/media/datasheet/3b/6f/b009/3b/ce694e750f3ab6cc2cd5dee99dcfdd58.pdf | https://www.unikeyic.com/products/other-logic-devices/bu4su69-tr/693421718.html
BU4SU69G2-TR | ROHM | 1,000: 0.2088 5,000: 0.1879 10,000: 0.167 | ROHM Logic Gates, DC-AC Inverter, CMOSlogic_family, surface mount, 1individual, 1Input, 5Pin |  |  | BU4SU69 |  |  | 1 µA | 3.4mA, 3.4mA | [6 empty] | - |  | 1V ~ 2.5V | 4V ~ 12.5V |  | Inverter |  | 25ns @ 15V, 50pF |  |  | 1 (Unlimited) |  | Surface Mount |  |  | 1 |  | 1 |  | -40°C ~ 85°C |  |  | SC-74A, SOT-753 | [5 empty] | 1159117 |  |  |  | 4S | 5-SSOP |  |  |  | 3V ~ 16V | 3000 | https://www.unikeyic.com/media/datasheet/b2/e1/58b7/b9/feb6d675f1c82501ee81c6b1766f6fbb.pdf | https://www.unikeyic.com/products/other-logic-devices/bu4su69g2-tr/24010006.html
C67401AN | Advanced Micro Devices | 1: 41.7864 25: 40.3747 50: 38.963 100: 38.116 300: 37.8336 500: 37.5513 1,000: 36.9866 5,000: 36.7043 | 4.75V-5.25V, PDIP-16, TH | 40ns |  | C67401 | Uni-Directional |  |  |  | 170mA |  | 15MHz |  | Width | No |  | Asynchronous | [6 empty] | 64 x 4 |  | 3 (168 Hours) |  | Through Hole | [6 empty] | 0°C ~ 70°C |  |  | 16-DIP | Bulk |  | No |  | No |  |  |  |  | - | 16-PDIP |  |  |  | 4.75 V ~ 5.25 V | 588 | https://www.unikeyic.com/media/datasheet/bd/04/896a/bd/e11b620fd4cd31aea4e2d251aeace9cc.pdf | https://www.unikeyic.com/products/other-logic-devices/c67401an/27498240.html
C67402N | Advanced Micro Devices | 1: 40.1332 25: 38.7773 50: 37.4215 100: 36.608 300: 36.3368 500: 36.0656 1,000: 35.5233 5,000: 35.2521 | 4.75V 5.25V PDIP-16 TH | 45ns |  | C67402 | Uni-Directional |  |  |  | 180mA |  | 10MHz |  | Width | No |  | Asynchronous | [6 empty] | 64 x 5 |  | 3 (168 Hours) |  | Through Hole | [6 empty] | 0°C ~ 70°C |  |  | 16-DIP | Bulk |  | No |  | No | 12105658 |  |  |  | - | 16-PDIP |  |  |  | 4.75 V ~ 5.25 V | 256 | https://www.unikeyic.com/media/datasheet/bd/04/896a/bd/e11b620fd4cd31aea4e2d251aeace9cc.pdf | https://www.unikeyic.com/products/other-logic-devices/c67402n/27640851.html
CAHCT1G04QDCKRQ1 | Texas Instruments | 100: 0.1549 250: 0.1426 500: 0.1351 1,000: 0.129 | 4.5V 5.5V SC-70-5 SMD, Adhesive Mount 1mm H |  |  | CAHCT1G04 |  |  | 1 µA | 8mA, 8mA | [6 empty] | - |  | 0.8V | 2V |  | Inverter |  | 7.7ns @ 5V, 50pF |  |  | 1 (Unlimited) |  | Surface Mount |  |  | 1 |  | 1 |  | -40°C ~ 125°C |  |  | 5-TSSOP, SC-70-5, SOT-353 | [5 empty] | 806120 |  |  |  | Automotive, AEC-Q100, 74AHCT | SC-70-5 |  |  |  | 4.5V ~ 5.5V | 2726 | https://www.unikeyic.com/media/datasheet/53/e4/ff09/9f/921aa677da1786852a352ad73543c5c8.pdf | https://www.unikeyic.com/products/other-logic-devices/cahct1g04qdckrq1/24268623.html
CD4007UBM96 | Texas Instruments | 25: 0.4928 100: 0.4311 250: 0.4018 500: 0.3841 1,000: 0.3786 | 3V-18V, SOIC-14, SMD, Adhesive Mount, 1.5mm H |  |  | CD4007 | [15 empty] | Complementary Pair Plus Inverter |  |  |  |  | 1 (Unlimited) |  | Surface Mount | 3 | [5 empty] | -55°C ~ 125°C |  |  | 14-SOIC (0.154", 3.90mm Width) | [5 empty] | 13480494 |  |  |  | 4000B | 14-SOIC | 3V ~ 18V |  |  |  | 1990 | https://www.unikeyic.com/media/datasheet/b9/c1/d7ce/b9/5082cbb78168e773c929aee8e8d5efe2.pdf | https://www.unikeyic.com/products/other-logic-devices/cd4007ubm96/24087765.html
CD4009UBMT | Texas Instruments | 1,000: 0.399 5,000: 0.3959 | 3V-18V, SOIC-16, SMD, Adhesive Mount, 1.5mm H |  |  | CD4009 |  |  | 4 µA | 1.5mA, 24mA | [6 empty] | - |  | 1V ~ 2.5V | 4V ~ 12.5V |  | Inverter |  | 60ns @ 15V, 50pF |  |  | 1 (Unlimited) |  | Surface Mount |  |  | 6 |  | 1 |  | -55°C ~ 125°C |  |  | 16-SOIC (0.154", 3.90mm Width) | [5 empty] | 1690616 |  |  |  | 4000B | 16-SOIC |  |  |  | 3V ~ 18V | 11404 | https://www.unikeyic.com/media/pdf/HTMLDatasheet/texas-instruments/13/3e/fec7/cd4010bm96/2025/11/cd4009ube.pdf | https://www.unikeyic.com/products/other-logic-devices/cd4009ubmt/23961785.html
CD4012BNS | Texas Instruments | 1,000: 0.1487 5,000: 0.1476 |  |  |  | CD4012 | [20 empty] | 3 (168 Hours) | [12 empty] | Bulk | [8 empty] | * | [5 empty] | 5492 | https://www.unikeyic.com/media/about_us/Unikey_ISO_9001_Certification.pdf | https://www.unikeyic.com/products/other-logic-devices/cd4012bns/24028055.html
CD4017BE(LX) | Lingxing | 5: 0.1195 50: 0.0957 150: 0.0821 500: 0.0734 | [20 empty] | - |  |  | - | [11 empty] | DIP-16 | [17 empty] | https://www.unikeyic.com/media/about_us/Unikey_ISO_9001_Certification.pdf | https://www.unikeyic.com/products/other-logic-devices/cd4017be-lx/982727318.html
CD4017BM-MS | MSKSEMI | 2,500: 0.0749 5,000: 0.0736 7,500: 0.0718 | 0 | [19 empty] | - |  |  | - | [11 empty] | SOP-16 | [16 empty] | 25000 | https://www.unikeyic.com/media/about_us/Unikey_ISO_9001_Certification.pdf | https://www.unikeyic.com/products/other-logic-devices/cd4017bm-ms/452166622.html
CD4018BMT | Texas Instruments | 500: 0.6068 1,000: 0.5832 10,000: 0.5252 100,000: 0.4884 | 3V-18V, SOIC-16, SMD, Adhesive Mount, 1.5mm H |  |  | CD4018 |  | 8.5 MHz | [5 empty] | - | [7 empty] | Divide-by-N |  |  |  |  | 1 (Unlimited) |  | Surface Mount |  | 5 |  | 1 |  |  | -55°C ~ 125°C |  |  | 16-SOIC (0.154", 3.90mm Width) |  |  |  | Asynchronous |  | 1690821 |  |  |  | 4000B | 16-SOIC |  | Synchronous | Positive Edge | 3 V ~ 18 V | 3255 | https://www.unikeyic.com/media/datasheet/1f/e6/686c/1f/05a8d6d5959fe96f731176e7ccbc5eb9.pdf | https://www.unikeyic.com/products/other-logic-devices/cd4018bmt/24094931.html
CD40193BE | Texas Instruments | 500: 0.6255 1,000: 0.6161 5,000: 0.6114 | 3V 18V PDIP-16 Through hole mounting 19.3mm*6.35mm*4.57mm |  |  | CD40193 |  | 5.5 MHz | [5 empty] | Up, Down | [7 empty] | Binary Counter |  |  |  |  | Not Applicable |  | Through Hole |  | 4 |  | 1 |  |  | -55°C ~ 125°C |  |  | 16-DIP (0.300", 7.62mm) | Tube |  |  | Asynchronous |  | 376609 |  |  |  | 4000B | 16-PDIP |  | Synchronous | Positive Edge | 3 V ~ 18 V | 43538 | https://www.unikeyic.com/media/datasheet/53/e4/ff09/6b/2d5ecdd732b20e32f3bacdb1f49c787c.pdf | https://www.unikeyic.com/products/other-logic-devices/cd40193be/24271253.html
CD4019BF3A | Texas Instruments | 25: 21.5565 50: 20.8028 100: 20.3505 300: 20.1998 500: 20.049 1,000: 19.7476 5,000: 19.5968 | 3V 18V CDIP-16 Through hole mounting 3.56mm(height) |  |  | CD4019 | [33 empty] | Bulk | [8 empty] | * | [5 empty] | 50 | https://www.unikeyic.com/media/datasheet/42/54/e36b/42/115534a53c655e82319da64c960a1488.pdf | https://www.unikeyic.com/products/other-logic-devices/cd4019bf3a/34872013.html
CD4019BNS | Texas Instruments | 1,000: 0.309 5,000: 0.3066 |  |  |  | CD4019 | [20 empty] | 3 (168 Hours) | [12 empty] | Bulk |  |  |  |  | 12132194 |  |  |  | * | [5 empty] | 5679 | https://www.unikeyic.com/media/about_us/Unikey_ISO_9001_Certification.pdf | https://www.unikeyic.com/products/other-logic-devices/cd4019bns/34841188.html
CD4020BNSR | Texas Instruments | 2,000: 0.3195 4,000: 0.3105 6,000: 0.306 10,000: 0.3011 14,000: 0.2981 20,000: 0.2953 | 3V 18V SO-16 SMD mount，glue mount 2mm(height) |  |  | CD4020 |  | 24 MHz | [5 empty] | Up | [7 empty] | Binary Counter |  |  |  |  | 1 (Unlimited) |  | Surface Mount |  | 14 |  | 1 |  |  | -55°C ~ 125°C |  |  | 16-SOIC (0.209", 5.30mm Width) |  |  |  | Asynchronous |  | 525887 |  |  |  | 4000B | 16-SO |  | - | Negative Edge | 3 V ~ 18 V | 3367 | https://www.unikeyic.com/media/datasheet/26/8a/f98e/26/d87ab245752db893d65de53368b66041.pdf | https://www.unikeyic.com/products/other-logic-devices/cd4020bnsr/34827892.html
CD4022BPW | Texas Instruments | 90: 0.6461 180: 0.6131 270: 0.5966 | 3V, 18V, TSSOP-16, SMD, 1.05mm H |  |  | CD4022 |  | 6 MHz | [5 empty] | Up | [7 empty] | Binary Counter |  |  |  |  | 1 (Unlimited) |  | Surface Mount |  | 4 |  | 1 |  |  | -55°C ~ 125°C |  |  | 16-TSSOP (0.173", 4.40mm Width) | Tube |  |  | Asynchronous |  | 1690872 |  |  |  | 4000B | 16-TSSOP |  | - | Positive Edge | 3 V ~ 18 V | 368 | https://www.unikeyic.com/media/datasheet/75/5f/d8b9/75/9960d792c1862cdd622785ef004d3c49.pdf | https://www.unikeyic.com/products/other-logic-devices/cd4022bpw/24126488.html
CD4024BMT | Texas Instruments | 250: 0.6714 500: 0.6442 750: 0.6306 1,250: 0.6155 1,750: 0.6067 2,500: 0.5982 | 3V-18V SOIC-14 SMD, Adhesive Mount |  |  | CD4024 |  | 24 MHz | [5 empty] | Up | [7 empty] | Binary Counter |  |  |  |  | 1 (Unlimited) |  | Surface Mount |  | 7 |  | 1 |  |  | -55°C ~ 125°C |  |  | 14-SOIC (0.154", 3.90mm Width) |  |  |  | Asynchronous |  | 1690891 |  |  |  | 4000B | 14-SOIC |  | - | Negative Edge | 3 V ~ 18 V | 2720 | https://www.unikeyic.com/media/datasheet/26/8a/f98e/26/d87ab245752db893d65de53368b66041.pdf | https://www.unikeyic.com/products/other-logic-devices/cd4024bmt/24034536.html
CD4024BPWR | Texas Instruments | 1: 0.3313 100: 0.2561 1,000: 0.222 2,000: 0.2117 30,000: 0.21 40,000: 0.2083 | 3V-18V TSSOP-14 SMD, Adhesive Mount, 1.05mm H |  |  | CD4024 |  | 24 MHz | [5 empty] | Up | [7 empty] | Binary Counter |  |  |  |  | 1 (Unlimited) |  | Surface Mount |  | 7 |  | 1 |  |  | -55°C ~ 125°C |  |  | 14-TSSOP (0.173", 4.40mm Width) |  |  |  | Asynchronous |  | 475869 |  |  |  | 4000B | 14-TSSOP |  | - | Negative Edge | 3 V ~ 18 V |  | https://www.unikeyic.com/media/datasheet/26/8a/f98e/26/d87ab245752db893d65de53368b66041.pdf | https://www.unikeyic.com/products/other-logic-devices/cd4024bpwr/24025019.html
CD4029BM | Texas Instruments | 500: 0.7104 1,000: 0.6997 5,000: 0.6944 | 3V-18V SOIC-16 SMD 1.5mm H |  |  | CD4029 |  | 11 MHz | [5 empty] | Up, Down | [7 empty] | Binary Counter, Decade |  |  |  |  | 1 (Unlimited) |  | Surface Mount |  | 4 |  | 1 |  |  | -55°C ~ 125°C |  |  | 16-SOIC (0.154", 3.90mm Width) | Tube |  |  | Asynchronous |  | 1690951 |  |  |  | 4000B | 16-SOIC |  | Synchronous | Positive Edge | 3 V ~ 18 V | 1850 | https://www.unikeyic.com/media/datasheet/53/e4/ff09/fa/fcba1f5bf1d99408314b27adcad6cb8e.pdf | https://www.unikeyic.com/products/other-logic-devices/cd4029bm/24288234.html
CD4029BMT | Texas Instruments | 1,000: 0.2975 5,000: 0.2953 | 3V-18V, SOIC-16, SMD, Adhesive Mount, 1.5mm H |  |  | CD4029 |  | 11 MHz | [5 empty] | Up, Down | [7 empty] | Binary Counter, Decade |  |  |  |  | 1 (Unlimited) |  | Surface Mount |  | 4 |  | 1 |  |  | -55°C ~ 125°C |  |  | 16-SOIC (0.154", 3.90mm Width) | Tape & Reel (TR) |  |  | Asynchronous |  | 1690955 |  |  |  | 4000B | 16-SOIC |  | Synchronous | Positive Edge | 3 V ~ 18 V | 3956 | https://www.unikeyic.com/media/pdf/HTMLDatasheet/texas-instruments/5f/c8/cd58/cd4029bm96/2025/11/cd4029be.pdf | https://www.unikeyic.com/products/other-logic-devices/cd4029bmt/34927123.html
CD4033BE | Texas Instruments | 25: 1.747 100: 1.5643 250: 1.4771 500: 1.4246 1,000: 1.3814 2,500: 1.3358 5,000: 1.3083 | Logic IC, 3V-18V, 16-Pin, TH, 5.08mm H |  |  | CD4033 |  | 16 MHz | [5 empty] | Up | [7 empty] | Counter, Decade |  |  |  |  | Not Applicable |  | Through Hole |  | 5 |  | 1 |  |  | -55°C ~ 125°C |  |  | 16-DIP (0.300", 7.62mm) | Tube |  |  | Asynchronous |  | 528403 |  |  |  | 4000B | 16-PDIP |  | Synchronous | Positive Edge | 3 V ~ 18 V | 1073 | https://www.unikeyic.com/media/datasheet/6a/31/45cc/6a/6d80e544fdb7bdc8cf19d3481fc02d97.pdf | https://www.unikeyic.com/products/other-logic-devices/cd4033be/23962887.html
CD4040BM | Texas Instruments | 500: 0.6673 1,000: 0.6572 5,000: 0.6522 | Texas Instruments Binary counter, 12bit, surface mount installation, CMOS |  |  | CD4040 |  | 12 MHz | [5 empty] | Up | [7 empty] | Binary Counter |  |  |  |  | 1 (Unlimited) |  | Surface Mount |  | 12 |  | 1 |  |  | -55°C ~ 125°C |  |  | 16-SOIC (0.154", 3.90mm Width) | Tube |  |  | Asynchronous |  | 1691010 |  |  |  | 4000B | 16-SOIC |  | - | Negative Edge | 3 V ~ 18 V | 1334 | https://www.unikeyic.com/media/datasheet/26/8a/f98e/26/d87ab245752db893d65de53368b66041.pdf | https://www.unikeyic.com/products/other-logic-devices/cd4040bm/23939247.html
CD4040BPW | Texas Instruments | 10: 0.7121 90: 0.5694 180: 0.5398 270: 0.5249 540: 0.5032 | Logic IC, 3V-18V, TSSOP-16, SMD, 1.05mm H |  |  | CD4040 |  | 12 MHz | [5 empty] | Up | [7 empty] | Binary Counter |  |  |  |  | 1 (Unlimited) |  | Surface Mount |  | 12 |  | 1 |  |  | -55°C ~ 125°C |  |  | 16-TSSOP (0.173", 4.40mm Width) | Tube |  |  | Asynchronous |  | 1691015 |  |  |  | 4000B | 16-TSSOP |  | - | Negative Edge | 3 V ~ 18 V | 596 | https://www.unikeyic.com/media/datasheet/26/8a/f98e/26/d87ab245752db893d65de53368b66041.pdf | https://www.unikeyic.com/products/other-logic-devices/cd4040bpw/24263009.html
CD4060BMW-MIL | Texas Instruments | 50: 6.8119 100: 6.6638 300: 6.6145 500: 6.5651 1,000: 6.4664 5,000: 6.417 | 3V-15V, PDIP-16, TH |  |  | CD4060 |  | 10 MHz | [5 empty] | Up | [7 empty] | Binary Counter |  |  |  |  | 3 (168 Hours) |  | Through Hole |  | 14 |  | 1 |  |  | -55°C ~ 125°C (TA) |  |  | 16-DIP (0.300", 7.62mm) | Bulk |  |  | Synchronous |  | 12102954 |  |  |  | - | 16-PDIP |  | - | Negative Edge | 3 V ~ 15 V | 154 | https://www.unikeyic.com/media/datasheet/7b/95/a384/7b95a3842d4b1862d8503adf1f402f33.pdf | https://www.unikeyic.com/products/other-logic-devices/cd4060bmw-mil/34909396.html
CD4060SA16.TR | i-CORE | 4,000: 0.0795 12,000: 0.078 20,000: 0.0757 | 14/distributor | [8 empty] | CD4060SA16.TR i-CORE | [10 empty] | - |  |  | - | [11 empty] | SOP-16 | [16 empty] | 12000 | https://www.unikeyic.com/media/datasheet/5c/b6/731e/5cb6731ed3a912acee35fe5cee18b8d2.pdf | https://www.unikeyic.com/products/other-logic-devices/cd4060sa16-tr/682399618.html
CD4069UBD | HTC Korea | 2,500: 0.1029 | IC INV 6-CIR 6-IN 14-SOP | [8 empty] | CD4069UBD HTC Korea | [10 empty] | - |  |  | - | [11 empty] | SOP-14 | [16 empty] | 6290 | https://www.unikeyic.com/media/datasheet/6c/4a/e7e3/6c/51ab197bb067717731f18c707bf9922f.pdf | https://www.unikeyic.com/products/other-logic-devices/cd4069ubd/7388980.html
CD4069UBEE4 | Texas Instruments | 25: 0.6903 100: 0.6079 250: 0.5687 500: 0.5451 1,000: 0.5256 2,500: 0.505 5,000: 0.4926 | 3V 18V PDIP-14 Through hole mounting 5.08mm(height) |  |  | CD4069 | [33 empty] | Bulk | [8 empty] | * | [5 empty] | 985 | https://www.unikeyic.com/media/about_us/Unikey_ISO_9001_Certification.pdf | https://www.unikeyic.com/products/other-logic-devices/cd4069ubee4/34906967.html
CD4069UBM96 | Texas Instruments | 5: 0.2015 50: 0.1571 150: 0.1393 500: 0.1171 2,500: 0.0979 5,000: 0.0919 | 3V 18V SOIC-14 SMD mount，glue mount 1.75mm(height) |  |  | CD4069 |  |  | 1 µA | 3.4mA, 3.4mA | [6 empty] | - |  | 1V ~ 2.5V | 4V ~ 12.5V |  | Inverter |  | 50ns @ 15V, 50pF |  |  | 1 (Unlimited) |  | Surface Mount |  |  | 6 |  | 1 |  | -55°C ~ 125°C |  |  | 14-SOIC (0.154", 3.90mm Width) | [5 empty] | 555768 |  |  |  | 4000B | 14-SOIC |  |  |  | 3V ~ 18V |  | https://www.unikeyic.com/media/datasheet/a3/b3/957f/a3/310cf46757ecc9ede1fc5d667868b25d.pdf | https://www.unikeyic.com/products/other-logic-devices/cd4069ubm96/24066234.html
CD4069UBPW | Texas Instruments | 90: 0.7229 180: 0.6867 270: 0.6685 540: 0.6419 | 3V 18V TSSOP-14 SMD mount 1.05mm(height) |  |  | CD4069 |  |  | 1 µA | 3.4mA, 3.4mA | [6 empty] | - |  | 1V ~ 2.5V | 4V ~ 12.5V |  | Inverter |  | 50ns @ 15V, 50pF |  |  | 1 (Unlimited) |  | Surface Mount |  |  | 6 |  | 1 |  | -55°C ~ 125°C |  |  | 14-TSSOP (0.173", 4.40mm Width) | Tube |  |  |  |  | 1691293 |  |  |  | 4000B | 14-TSSOP |  |  |  | 3V ~ 18V | 680 | https://www.unikeyic.com/media/datasheet/a3/b3/957f/a3/310cf46757ecc9ede1fc5d667868b25d.pdf | https://www.unikeyic.com/products/other-logic-devices/cd4069ubpw/34853581.html
CD4069UBPWR | Texas Instruments | 2,000: 0.2909 4,000: 0.2792 6,000: 0.2721 | 3V 18V TSSOP-14 SMD mount，glue mount 1.2mm(height) |  |  | CD4069 |  |  | 1 µA | 3.4mA, 3.4mA | [6 empty] | - |  | 1V ~ 2.5V | 4V ~ 12.5V |  | Inverter |  | 50ns @ 15V, 50pF |  |  | 1 (Unlimited) |  | Surface Mount |  |  | 6 |  | 1 |  | -55°C ~ 125°C |  |  | 14-TSSOP (0.173", 4.40mm Width) | [5 empty] | 525937 |  |  |  | 4000B | 14-TSSOP |  |  |  | 3V ~ 18V | 20000 | https://www.unikeyic.com/media/datasheet/a3/b3/957f/a3/310cf46757ecc9ede1fc5d667868b25d.pdf | https://www.unikeyic.com/products/other-logic-devices/cd4069ubpwr/34850103.html
CD4089BPWR | Texas Instruments | 1,000: 0.4694 5,000: 0.4658 | 3V-18V, TSSOP-16, SMD, Adhesive Mount, 1.05mm H |  |  | CD4089 | [15 empty] | Binary Rate Multiplier |  |  |  |  | 1 (Unlimited) |  | Surface Mount | 4 | [5 empty] | -55°C ~ 125°C |  |  | 16-TSSOP (0.173", 4.40mm Width) | [5 empty] | 376622 |  |  |  | 4000B | 16-TSSOP | 3V ~ 18V |  |  |  | 3724 | https://www.unikeyic.com/media/datasheet/06/68/96bd/06/7577cf5663bb75262e4e31f416036b74.pdf | https://www.unikeyic.com/products/other-logic-devices/cd4089bpwr/24088926.html
CD4093 | Slkor | 2,500: 0.069 5,000: 0.0662 7,500: 0.0651 | [9 empty] | CD4093 Slkor | [10 empty] | - |  |  | - | [11 empty] | SOP-14 | [16 empty] | 15000 | https://www.unikeyic.com/media/datasheet/fe/11/d9b0/fe11d9b03195b45d98424254a17a7ba3.pdf | https://www.unikeyic.com/products/other-logic-devices/cd4093/28617606.html
CD4093BNS | Texas Instruments | 1,000: 0.1831 5,000: 0.1817 |  |  |  | CD4093 | [20 empty] | 3 (168 Hours) | [12 empty] | Bulk | [8 empty] | * | [5 empty] | 6469 | https://www.unikeyic.com/media/about_us/Unikey_ISO_9001_Certification.pdf | https://www.unikeyic.com/products/other-logic-devices/cd4093bns/24243138.html
CD4098BM96 | Texas Instruments | 1: 0.5503 10: 0.4313 30: 0.3812 100: 0.3193 500: 0.2912 1,000: 0.2441 | 3V 18V SOIC-16 SMD mount，glue mount 1.75mm(height) |  |  | CD4098 |  |  |  | 6.8mA, 6.8mA | [11 empty] | Monostable |  |  |  |  | 1 (Unlimited) |  | Surface Mount | [6 empty] | -55°C ~ 125°C |  |  | 16-SOIC (0.154", 3.90mm Width) | [5 empty] | 1691471 |  |  | No | 4000B | 16-SOIC |  |  |  | 3 V ~ 18 V |  | https://www.unikeyic.com/media/datasheet/9e/0d/bc9c/9e/79678c659bfc3e83235cc2bdd58319b4.pdf | https://www.unikeyic.com/products/other-logic-devices/cd4098bm96/4544727.html
CD4510BE | Texas Instruments | 500: 0.767 1,000: 0.7555 5,000: 0.7497 | Texas Instruments counter, BCD, 4bit, Through hole mounting |  |  | CD4510 |  | 11 MHz | [5 empty] | Up, Down | [7 empty] | BCD Counter |  |  |  |  | Not Applicable |  | Through Hole |  | 4 |  | 1 |  |  | -55°C ~ 125°C |  |  | 16-DIP (0.300", 7.62mm) | Tube |  |  | Asynchronous |  | 67339 |  |  |  | 4000B | 16-PDIP |  | Synchronous | Positive Edge | 3 V ~ 18 V | 8646 | https://www.unikeyic.com/media/datasheet/e8/25/2bed/e8/f6c53f69a65081711a46ef535bac7401.pdf | https://www.unikeyic.com/products/other-logic-devices/cd4510be/34907998.html
CD4510BNSR | Texas Instruments | 2,000: 0.3938 4,000: 0.3831 6,000: 0.3778 10,000: 0.3719 14,000: 0.3684 20,000: 0.3651 | 3V, 18V, SO-16, SMD, Adhesive Mount, 1.85mm H |  |  | CD4510 |  | 11 MHz | [5 empty] | Up, Down | [7 empty] | BCD Counter |  |  |  |  | 1 (Unlimited) |  | Surface Mount |  | 4 |  | 1 |  |  | -55°C ~ 125°C |  |  | 16-SOIC (0.209", 5.30mm Width) |  |  |  | Asynchronous |  | 525971 |  |  |  | 4000B | 16-SO |  | Synchronous | Positive Edge | 3 V ~ 18 V | 2000 | https://www.unikeyic.com/media/datasheet/e8/25/2bed/e8/f6c53f69a65081711a46ef535bac7401.pdf | https://www.unikeyic.com/products/other-logic-devices/cd4510bnsr/34871283.html
CD4510BPWR | Texas Instruments | 1,000: 0.2963 5,000: 0.294 | 3V 18V TSSOP-16 SMD, Adhesive Mount 1.05mm H |  |  | CD4510 |  | 11 MHz | [5 empty] | Up, Down | [7 empty] | BCD Counter |  |  |  |  | 1 (Unlimited) |  | Surface Mount |  | 4 |  | 1 |  |  | -55°C ~ 125°C |  |  | 16-TSSOP (0.173", 4.40mm Width) |  |  |  | Asynchronous |  | 13459027 |  |  |  | 4000B | 16-TSSOP |  | Synchronous | Positive Edge | 3 V ~ 18 V | 7448 | https://www.unikeyic.com/media/datasheet/e8/25/2bed/e8/f6c53f69a65081711a46ef535bac7401.pdf | https://www.unikeyic.com/products/other-logic-devices/cd4510bpwr/34921925.html
CD4518S | GR/Jiangsu Guorui Micro | 4,000: 0.071 8,000: 0.0697 12,000: 0.068 | CMOS Dual channel BCD Up Counter | [8 empty] | CD4518S GR/Jiangsu Guorui Micro | [10 empty] | - |  |  | - | [11 empty] | SOP-16 | [16 empty] | 200000 | https://www.unikeyic.com/media/datasheet/13/d8/073f/13d8073ff509c6aa002ea421047b838b.pdf | https://www.unikeyic.com/products/other-logic-devices/cd4518s/997094470.html
CD4520BPWR | Texas Instruments | 25: 0.4164 100: 0.3634 250: 0.338 500: 0.3227 1,000: 0.3156 | 3V 18V TSSOP-16 SMD, Adhesive Mount 1.05mm H |  |  | CD4520 |  | 8 MHz | [5 empty] | Up | [7 empty] | Binary Counter |  |  |  |  | 1 (Unlimited) |  | Surface Mount |  | 4 |  | 2 |  |  | -55°C ~ 125°C |  |  | 16-TSSOP (0.173", 4.40mm Width) |  |  |  | Asynchronous |  | 1691590 |  |  |  | 4000B | 16-TSSOP |  | Synchronous | Positive, Negative | 3 V ~ 18 V | 543 | https://www.unikeyic.com/media/datasheet/d4/98/7eef/d4/3372f981b257814b1716208d0d5c875d.pdf | https://www.unikeyic.com/products/other-logic-devices/cd4520bpwr/34831287.html
CD4521BPW | Texas Instruments | 1,000: 0.2832 5,000: 0.281 | 3V, 18V, TSSOP-16, SMD, 1.05mm H |  |  | CD4521 |  | 13 MHz | [5 empty] | - | [7 empty] | Divide-by-2 |  |  |  |  | 1 (Unlimited) |  | Surface Mount |  | 24 |  | 1 |  |  | -55°C ~ 125°C |  |  | 16-TSSOP (0.173", 4.40mm Width) | Tube |  |  | Asynchronous |  | 1691601 |  |  |  | 4000B | 16-TSSOP |  | - | Negative Edge | 3 V ~ 18 V | 2848 | https://www.unikeyic.com/media/datasheet/6e/e5/5904/6e/c865249aaf0ba533005600675e84f37e.pdf | https://www.unikeyic.com/products/other-logic-devices/cd4521bpw/24167909.html
CD54HC10F | Texas Instruments | 25: 7.28 100: 7.0584 500: 6.943 1,000: 6.809 10,000: 6.4602 | 2V 6V DIP Through hole mounting 3.56mm(height) |  |  | 54HC10 | [33 empty] | Bulk |  |  |  |  | 13449300 |  |  |  | 54HC | [5 empty] | 128 | https://www.unikeyic.com/media/about_us/Unikey_ISO_9001_Certification.pdf | https://www.unikeyic.com/products/other-logic-devices/cd54hc10f/23974807.html
CD54HC10F3A | Texas Instruments | 25: 12.81 100: 12.4134 500: 12.2218 1,000: 11.979 10,000: 11.3775 | 2V 6V DIP Through hole mounting 3.56mm(height) |  |  | 54HC10 | [33 empty] | Bulk |  |  |  |  | 13505149 |  |  |  | 54HC | [5 empty] | 405 | https://www.unikeyic.com/media/about_us/Unikey_ISO_9001_Certification.pdf | https://www.unikeyic.com/products/other-logic-devices/cd54hc10f3a/24134146.html
CD54HC30F | Texas Instruments | 25: 15.6539 50: 15.1066 100: 14.7782 300: 14.6687 500: 14.5593 1,000: 14.3403 5,000: 14.2309 | 2V 6V DIP Through hole mounting 3.56mm(height) |  |  | 54HC30 | [33 empty] | Bulk | [8 empty] | 54HC | [5 empty] | 174 | https://www.unikeyic.com/media/datasheet/81/00/9807/81009807b075f8de2d8d4365416c7697.pdf | https://www.unikeyic.com/products/other-logic-devices/cd54hc30f/24286335.html
CD54HCT14F | Texas Instruments | 25: 15.9126 50: 15.3562 100: 15.0223 300: 14.9111 500: 14.7998 1,000: 14.5772 5,000: 14.466 | 4.5V 5.5V DIP Through hole mounting 3.56mm(height) |  |  | 54HCT14 | [33 empty] | Bulk | [8 empty] | 54HCT | [5 empty] | 719 | https://www.unikeyic.com/media/about_us/Unikey_ISO_9001_Certification.pdf | https://www.unikeyic.com/products/other-logic-devices/cd54hct14f/34874201.html
CD74AC04ME4 | Texas Instruments | 1,000: 0.5501 5,000: 0.5459 | Voltage Level Translator, 1.5V-5.5V, SOIC-14 SMD, 1.5mm H |  | Military | [15 empty] | 1.5mm(height) |  | 5.5V |  |  | 1.5V |  | SMD mount | [6 empty] | -55℃~125℃ |  |  | SOIC-14 |  |  | On sale |  |  |  |  | Compliant | Tube | [7 empty] | 1409 | https://www.unikeyic.com/media/about_us/Unikey_ISO_9001_Certification.pdf | https://www.unikeyic.com/products/other-logic-devices/cd74ac04me4/24194728.html
CD74AC05M | Texas Instruments | 1,000: 0.5501 5,000: 0.5459 | Voltage Level Translator, 1.5V-5.5V, SOIC-14 SMD, 1.5mm H |  |  | 74AC05 |  |  | 4 µA | -, 24mA | [6 empty] | Open Drain |  | 0.3V ~ 1.65V | 1.2V ~ 3.85V |  | Inverter |  | 8.2ns @ 5V, 50pF |  |  | 1 (Unlimited) |  | Surface Mount |  |  | 6 |  | 1 |  | -55°C ~ 125°C |  |  | 14-SOIC (0.154", 3.90mm Width) | Tube |  |  |  |  | 375947 |  |  |  | 74AC | 14-SOIC |  |  |  | 1.5V ~ 5.5V | 2983 | https://www.unikeyic.com/media/datasheet/41/7c/b42b/41/1165cf7eec5dffb42d1d8f33aef55373.pdf | https://www.unikeyic.com/products/other-logic-devices/cd74ac05m/24068800.html
CD74AC163M96 | Texas Instruments | 1,000: 0.4078 5,000: 0.4047 | 1.5V 5.5V SOIC-16 SMD mount，glue mount 1.5mm(height) |  |  | 74AC163 |  | 90 MHz | [5 empty] | Up | [7 empty] | Binary Counter |  |  |  |  | 1 (Unlimited) |  | Surface Mount |  | 4 |  | 1 |  |  | -55°C ~ 125°C |  |  | 16-SOIC (0.154", 3.90mm Width) |  |  |  | Synchronous |  | 376449 |  |  |  | 74AC | 16-SOIC |  | Synchronous | Positive Edge | 1.5 V ~ 5.5 V | 14626 | https://www.unikeyic.com/media/datasheet/53/e4/ff09/13/4560fa327525f0a27138a54657a52d22.pdf | https://www.unikeyic.com/products/other-logic-devices/cd74ac163m96/34854261.html
CD74AC191E | HARRIS | 100: 4.4234 300: 4.3906 500: 4.3579 1,000: 4.2923 5,000: 4.2596 | [20 empty] | - |  |  | - | [28 empty] | 2811 | https://www.unikeyic.com/media/about_us/Unikey_ISO_9001_Certification.pdf | https://www.unikeyic.com/products/other-logic-devices/cd74ac191e/704104524.html
CD74ACT163M96 | Texas Instruments | 1,000: 0.5648 5,000: 0.5605 | 4.5V-5.5V SOIC-16 SMD, Adhesive Mount, 1.5mm H |  |  | 74ACT163 |  | 80 MHz | [5 empty] | Up | [7 empty] | Binary Counter |  |  |  |  | 1 (Unlimited) |  | Surface Mount |  | 4 |  | 1 |  |  | -55°C ~ 125°C |  |  | 16-SOIC (0.154", 3.90mm Width) |  |  |  | Synchronous |  | 1691978 |  |  |  | 74ACT | 16-SOIC |  | Synchronous | Positive Edge | 4.5 V ~ 5.5 V | 9308 | https://www.unikeyic.com/media/datasheet/53/e4/ff09/ab/cf70ede70ecef8b93f786222b3fbb8d9.pdf | https://www.unikeyic.com/products/other-logic-devices/cd74act163m96/24053672.html
CD74ACT280M96 | Texas Instruments | 500: 0.7923 1,000: 0.7804 5,000: 0.7745 | 4.5V 5.5V SOIC-14 SMD mount，glue mount 8.65mm*3.91mm*1.58mm |  |  | 74ACT280 |  |  |  | 24mA, 24mA | [11 empty] | Parity Generator/Checker |  |  |  |  | 1 (Unlimited) |  | Surface Mount |  |  | 9-Bit |  |  |  | -55°C ~ 125°C |  |  | 14-SOIC (0.154", 3.90mm Width) | [5 empty] | 475883 |  |  |  | 74ACT | 14-SOIC |  |  |  | 4.5 V ~ 5.5 V | 6981 | https://www.unikeyic.com/media/datasheet/c7/71/ebdd/c7/460f05e76fa631c7879e2c48d1a9e0d5.pdf | https://www.unikeyic.com/products/other-logic-devices/cd74act280m96/34871256.html
CD74HC161E | Texas Instruments | 1,000: 0.4958 5,000: 0.4921 | 2V 6V PDIP-16 Through hole mounting 5.08mm(height) |  |  | 74HC161 |  | 24 MHz | [5 empty] | Up | [7 empty] | Binary Counter |  |  |  |  | Not Applicable |  | Through Hole |  | 4 |  | 1 |  |  | -55°C ~ 125°C |  |  | 16-DIP (0.300", 7.62mm) | Tube |  |  | Asynchronous |  | 1506697 |  |  |  | 74HC | 16-PDIP |  | Synchronous | Positive Edge | 2 V ~ 6 V | 8484 | https://www.unikeyic.com/media/datasheet/53/e4/ff09/58/68c8d714c4da36cb16fbf8afc5554180.pdf | https://www.unikeyic.com/products/other-logic-devices/cd74hc161e/24349585.html
CD74HC161M96 | Texas Instruments | 1,000: 0.1922 5,000: 0.1907 | Logic IC, 2V-6V, SOIC-16, SMD, Adhesive Mount, 1.5mm H |  |  | 74HC161 |  | 24 MHz | [5 empty] | Up | [7 empty] | Binary Counter |  |  |  |  | 1 (Unlimited) |  | Surface Mount |  | 4 |  | 1 |  |  | -55°C ~ 125°C |  |  | 16-SOIC (0.154", 3.90mm Width) |  |  |  | Asynchronous |  | 1506700 |  |  |  | 74HC | 16-SOIC |  | Synchronous | Positive Edge | 2 V ~ 6 V | 52363 | https://www.unikeyic.com/media/datasheet/53/e4/ff09/58/68c8d714c4da36cb16fbf8afc5554180.pdf | https://www.unikeyic.com/products/other-logic-devices/cd74hc161m96/24198549.html
CD74HC161MT | Texas Instruments | 1,000: 0.3891 5,000: 0.3861 | 2V 6V SOIC-16 SMD, Adhesive Mount 1.5mm H |  |  | 74HC161 |  | 24 MHz | [5 empty] | Up | [7 empty] | Binary Counter |  |  |  |  | 1 (Unlimited) |  | Surface Mount |  | 4 |  | 1 |  |  | -55°C ~ 125°C |  |  | 16-SOIC (0.154", 3.90mm Width) |  |  |  | Asynchronous |  | 1506703 |  |  |  | 74HC | 16-SOIC |  | Synchronous | Positive Edge | 2 V ~ 6 V | 3956 | https://www.unikeyic.com/media/datasheet/53/e4/ff09/58/68c8d714c4da36cb16fbf8afc5554180.pdf | https://www.unikeyic.com/products/other-logic-devices/cd74hc161mt/23979321.html
CD74HC191E | Texas Instruments | 500: 0.633 1,000: 0.6235 5,000: 0.6187 | Texas Instruments counter, Binary, 4bit, Through hole mounting, HC |  |  | 74HC191 |  | 35 MHz | [5 empty] | Up, Down | [7 empty] | Binary Counter |  |  |  |  | Not Applicable |  | Through Hole |  | 4 |  | 1 |  |  | -55°C ~ 125°C |  |  | 16-DIP (0.300", 7.62mm) | Tube |  |  | Asynchronous |  | 1506773 |  |  |  | 74HC | 16-PDIP |  | Synchronous | Positive Edge | 2 V ~ 6 V | 13915 | https://www.unikeyic.com/media/datasheet/53/e4/ff09/7e/40c97b8875c15588ec8ba6400404587a.pdf | https://www.unikeyic.com/products/other-logic-devices/cd74hc191e/24240604.html
CD74HC193E | Texas Instruments | 500: 0.6702 1,000: 0.6602 5,000: 0.6551 | 2V 6V PDIP-16 Through hole mounting 5.08mm(height) |  |  | 74HC193 |  | 29 MHz | [5 empty] | Up, Down | [7 empty] | Binary Counter |  |  |  |  | Not Applicable |  | Through Hole |  | 4 |  | 1 |  |  | -55°C ~ 125°C |  |  | 16-DIP (0.300", 7.62mm) | Tube |  |  | Asynchronous |  | 13454852 |  |  |  | 74HC | 16-PDIP |  | Synchronous | Positive Edge | 2 V ~ 6 V | 30235 | https://www.unikeyic.com/media/datasheet/bf/61/dbe1/bf/e99e8360ae2869ed85f5a8e5f780a9d9.pdf | https://www.unikeyic.com/products/other-logic-devices/cd74hc193e/23948458.html
CD74HC193M96 | Texas Instruments | 1,000: 0.2846 5,000: 0.2824 | Logic IC, 2V-6V, SOIC-16, SMD, Adhesive Mount, 1.5mm H |  |  | 74HC193 |  | 29 MHz | [5 empty] | Up, Down | [7 empty] | Binary Counter |  |  |  |  | 1 (Unlimited) |  | Surface Mount |  | 4 |  | 1 |  |  | -55°C ~ 125°C |  |  | 16-SOIC (0.154", 3.90mm Width) |  |  |  | Asynchronous |  | 1506793 |  |  |  | 74HC | 16-SOIC |  | Synchronous | Positive Edge | 2 V ~ 6 V | 2327 | https://www.unikeyic.com/media/datasheet/bf/61/dbe1/bf/e99e8360ae2869ed85f5a8e5f780a9d9.pdf | https://www.unikeyic.com/products/other-logic-devices/cd74hc193m96/34933781.html
CD74HC393E | Texas Instruments | 1,000: 0.6015 5,000: 0.5969 | 2V 6V PDIP-14 TH 5.08mm H |  |  | 74HC393 |  | 35 MHz | [5 empty] | Up | [7 empty] | Binary Counter |  |  |  |  | Not Applicable |  | Through Hole |  | 4 |  | 2 |  |  | -55°C ~ 125°C |  |  | 14-DIP (0.300", 7.62mm) | Tube |  |  | Asynchronous |  | 1507031 |  |  |  | 74HC | 14-PDIP |  | - | Negative Edge | 2 V ~ 6 V | 1454 | https://www.unikeyic.com/media/datasheet/4f/fa/1d7a/4f/e5ccb00ea51753d25bf12bc8ae78912f.pdf | https://www.unikeyic.com/products/other-logic-devices/cd74hc393e/34837561.html
CD74HC393M96 | Texas Instruments | 1: 0.4013 100: 0.3091 1,250: 0.2681 2,500: 0.2561 | Logic Buffer/Driver, 2V-6V, SOIC-14, SMD, 1.5mm H |  |  | 74HC393 |  | 35 MHz | [5 empty] | Up | [7 empty] | Binary Counter |  |  |  |  | 1 (Unlimited) |  | Surface Mount |  | 4 |  | 2 |  |  | -55°C ~ 125°C |  |  | 14-SOIC (0.154", 3.90mm Width) |  |  |  | Asynchronous |  | 1507034 |  |  |  | 74HC | 14-SOIC |  | - | Negative Edge | 2 V ~ 6 V |  | https://www.unikeyic.com/media/datasheet/4f/fa/1d7a/4f/e5ccb00ea51753d25bf12bc8ae78912f.pdf | https://www.unikeyic.com/products/other-logic-devices/cd74hc393m96/34845989.html
CD74HC393MT | Texas Instruments | 1,000: 0.597 5,000: 0.5925 | 2V-6V, SOIC-14, SMD, Adhesive Mount, 1.5mm H |  |  | 74HC393 |  | 35 MHz | [5 empty] | Up | [7 empty] | Binary Counter |  |  |  |  | 1 (Unlimited) |  | Surface Mount |  | 4 |  | 2 |  |  | -55°C ~ 125°C |  |  | 14-SOIC (0.154", 3.90mm Width) |  |  |  | Asynchronous |  | 13432678 |  |  |  | 74HC | 14-SOIC |  | - | Negative Edge | 2 V ~ 6 V | 3778 | https://www.unikeyic.com/media/datasheet/4f/fa/1d7a/4f/e5ccb00ea51753d25bf12bc8ae78912f.pdf | https://www.unikeyic.com/products/other-logic-devices/cd74hc393mt/24144740.html
CD74HC4017M96 | Texas Instruments | 1,000: 0.3403 5,000: 0.3377 | Logic IC, 2V-6V, SOIC-16, SMD, Adhesive Mount, 1.5mm H |  |  | 74HC4017 |  | 35 MHz | [5 empty] | Up | [7 empty] | Counter, Decade |  |  |  |  | 1 (Unlimited) |  | Surface Mount |  | 10 |  | 1 |  |  | -55°C ~ 125°C (TA) |  |  | 16-SOIC (0.154", 3.90mm Width) |  |  |  | Asynchronous |  | 475935 |  |  |  | 74HC | 16-SOIC |  | Synchronous | Positive, Negative | 2 V ~ 6 V | 2327 | https://www.unikeyic.com/media/datasheet/a2/3d/cb73/a2/960a7c8cda9961c7f74114cde7ed79cf.pdf | https://www.unikeyic.com/products/other-logic-devices/cd74hc4017m96/24167886.html
CD74HC4017PW | Texas Instruments | 90: 0.7883 180: 0.7492 270: 0.7297 540: 0.7011 1,080: 0.6775 2,520: 0.6543 | 2V-6V TSSOP-16 SMD 1.05mm H |  |  | 74HC4017 |  | 35 MHz | [5 empty] | Up | [7 empty] | Counter, Decade |  |  |  |  | 1 (Unlimited) |  | Surface Mount |  | 10 |  | 1 |  |  | -55°C ~ 125°C (TA) |  |  | 16-TSSOP (0.173", 4.40mm Width) | Tube |  |  | Asynchronous |  | 13493262 |  |  |  | 74HC | 16-TSSOP |  | Synchronous | Positive, Negative | 2 V ~ 6 V | 3689 | https://www.unikeyic.com/media/datasheet/a2/3d/cb73/a2/960a7c8cda9961c7f74114cde7ed79cf.pdf | https://www.unikeyic.com/products/other-logic-devices/cd74hc4017pw/34884955.html
CD74HC4020M96 | Texas Instruments | 1: 0.28 100: 0.2134 1,250: 0.1861 2,500: 0.1759 37,500: 0.1742 50,000: 0.1725 | Logic Gate, 2V-6V, SOIC-16, SMD, Adhesive Mount, 1.5mm H |  |  | 74HC4020 |  | 35 MHz | [5 empty] | Up | [7 empty] | Binary Counter |  |  |  |  | 1 (Unlimited) |  | Surface Mount |  | 14 |  | 1 |  |  | -55°C ~ 125°C |  |  | 16-SOIC (0.154", 3.90mm Width) | Tape & Reel (TR)Cut Tape (CT) |  |  | Asynchronous |  | 475937 |  |  |  | 74HC | 16-SOIC |  | - | Negative Edge | 2 V ~ 6 V |  | https://www.unikeyic.com/media/datasheet/59/a8/45cd/59/0ddb5f8ad8c6fb5670ab363b67bb0d6a.pdf | https://www.unikeyic.com/products/other-logic-devices/cd74hc4020m96/34880113.html
CD74HC4059M96 | Texas Instruments | 1: 4.5819 10: 3.4741 25: 3.1964 100: 2.8909 250: 2.8205 | Texas Instruments counter, N Frequency Division Crossover, 5bit, surface mount installation, 74HC |  |  | 74HC4059 |  | 32 MHz | [5 empty] | Down | [7 empty] | Divide-by-N |  |  |  |  | 1 (Unlimited) |  | Surface Mount |  | 16 |  | 1 |  |  | -55°C ~ 125°C |  |  | 24-SOIC (0.295", 7.50mm Width) |  |  |  | Asynchronous |  | 390284 |  |  |  | 74HC | 24-SOIC |  | Synchronous | Positive Edge | 2 V ~ 6 V | 558 | https://www.unikeyic.com/media/datasheet/53/e4/ff09/7e/65600cdc01edb5909ccaea37b96103ae.pdf | https://www.unikeyic.com/products/other-logic-devices/cd74hc4059m96/24089040.html
CD74HC93MT | Texas Instruments | 100: 1.012 500: 0.9405 1,000: 0.9039 10,000: 0.814 100,000: 0.757 | 2V-6V, SOIC-14, SMD, Adhesive Mount, 1.5mm H |  |  | 74HC93 |  | 35 MHz | [5 empty] | Up | [7 empty] | Binary Counter |  |  |  |  | 1 (Unlimited) |  | Surface Mount |  | 4 |  | 1 |  |  | -55°C ~ 125°C |  |  | 14-SOIC (0.154", 3.90mm Width) |  |  |  | Asynchronous |  | 1507504 |  |  |  | 74HC | 14-SOIC |  | - | Negative Edge | 2 V ~ 6 V | 6922 | https://www.unikeyic.com/media/datasheet/53/e4/ff09/5e/9369f92f63103fd4b5bcd6c16b8478b7.pdf | https://www.unikeyic.com/products/other-logic-devices/cd74hc93mt/23927613.html
CD74HCT08MT | Texas Instruments | 1,000: 0.3318 5,000: 0.3293 | 4.5V-5.5V SOIC-14 SMD, Adhesive Mount 1.5mm H |  |  | 74HCT08 |  |  | 2 µA | 4mA, 4mA | [6 empty] | - |  | 0.8V | 2V |  | AND Gate |  | 25ns @ 4.5V, 50pF |  |  | 1 (Unlimited) |  | Surface Mount |  |  | 4 |  | 2 |  | -55°C ~ 125°C |  |  | 14-SOIC (0.154", 3.90mm Width) | Tape & Reel (TR) |  |  |  |  | 1507534 |  |  |  | 74HCT | 14-SOIC |  |  |  | 4.5V ~ 5.5V | 3257 | https://www.unikeyic.com/media/pdf/HTMLDatasheet/texas-instruments/b8/d2/b3b1/cd74hct08mt/2025/11/cd74hct08e.pdf | https://www.unikeyic.com/products/other-logic-devices/cd74hct08mt/24087587.html
CD74HCT14PWR | Texas Instruments | 1: 0.2834 100: 0.2186 1,000: 0.1895 2,000: 0.1793 | 4.5V-5.5V TSSOP-14 SMD, Adhesive Mount 1.05mm H |  |  | 74HCT14 |  |  | 2 µA | 4mA, 4mA | [6 empty] | Schmitt Trigger |  | 0.5V ~ 0.6V | 1.9V ~ 2.1V |  | Inverter |  | 38ns @ 4.5V, 50pF |  |  | 1 (Unlimited) |  | Surface Mount |  |  | 6 |  | 1 |  | -55°C ~ 125°C |  |  | 14-TSSOP (0.173", 4.40mm Width) | [5 empty] | 1507606 |  |  |  | 74HCT | 14-TSSOP |  |  |  | 4.5V ~ 5.5V |  | https://www.unikeyic.com/media/datasheet/53/e4/ff09/f1/29f89cd838020807ca01255a9c2e8431.pdf | https://www.unikeyic.com/products/other-logic-devices/cd74hct14pwr/34835082.html
CD74HCT161ME4 | Texas Instruments | 500: 0.7357 1,000: 0.7247 5,000: 0.7191 | 4.5V-5.5V, SOIC-16, SMD, 1.5mm H |  |  | 74HCT161 |  | 20 MHz | [5 empty] | Up | [7 empty] | Binary Counter |  |  |  |  | 1 (Unlimited) |  | Surface Mount |  | 4 |  | 1 |  |  | -55°C ~ 125°C |  |  | 16-SOIC (0.154", 3.90mm Width) | Tube |  |  | Asynchronous |  | 11546865 |  |  |  | 74HCT | 16-SOIC |  | Synchronous | Positive Edge | 4.5 V ~ 5.5 V | 931 | https://www.unikeyic.com/media/pdf/HTMLDatasheet/texas-instruments/2d/ec/5960/cd74hc161m96/2025/11/cd74hct163e.pdf | https://www.unikeyic.com/products/other-logic-devices/cd74hct161me4/34899194.html
CD74HCT161MT | Texas Instruments | 1,000: 0.3318 5,000: 0.3293 | Logic Gate, 4.5V-5.5V, SOIC-16, SMD, Adhesive Mount |  |  | 74HCT161 |  | 20 MHz | [5 empty] | Up | [7 empty] | Binary Counter |  |  |  |  | 1 (Unlimited) |  | Surface Mount |  | 4 |  | 1 |  |  | -55°C ~ 125°C |  |  | 16-SOIC (0.154", 3.90mm Width) | Tape & Reel (TR) |  |  | Asynchronous |  | 11535401 |  |  |  | 74HCT | 16-SOIC |  | Synchronous | Positive Edge | 4.5 V ~ 5.5 V | 3956 | https://www.unikeyic.com/media/datasheet/30/86/2f2b/30/778d7eb4f6d7ae4e2f911dbe9b23e7dd.pdf | https://www.unikeyic.com/products/other-logic-devices/cd74hct161mt/34937417.html
CD74HCT191M | Texas Instruments | 1,000: 0.4635 5,000: 0.46 | 4.5V-5.5V, SOIC-16, SMD, 1.5mm H |  |  | 74HCT191 |  | 30 MHz | [5 empty] | Up, Down | [7 empty] | Binary Counter |  |  |  |  | 1 (Unlimited) |  | Surface Mount |  | 4 |  | 1 |  |  | -55°C ~ 125°C |  |  | 16-SOIC (0.154", 3.90mm Width) | Tube |  |  | - |  | 376909 |  |  |  | 74HCT | 16-SOIC |  | Synchronous | Positive Edge | 4.5 V ~ 5.5 V | 5807 | https://www.unikeyic.com/media/datasheet/53/e4/ff09/7e/40c97b8875c15588ec8ba6400404587a.pdf | https://www.unikeyic.com/products/other-logic-devices/cd74hct191m/34928668.html
CD74HCT390E | Texas Instruments | 1,000: 0.4504 5,000: 0.447 | 4.5V 5.5V PDIP-16 Through hole mounting 5.08mm(height) |  |  | 74HCT390 |  | 27 MHz | [5 empty] | Up | [7 empty] | Counter, Decade |  |  |  |  | Not Applicable |  | Through Hole |  | 4 |  | 2 |  |  | -55°C ~ 125°C |  |  | 16-DIP (0.300", 7.62mm) | Tube |  |  | Asynchronous |  | 38545 |  |  |  | 74HCT | 16-PDIP |  | - | Negative Edge | 4.5 V ~ 5.5 V | 18841 | https://www.unikeyic.com/media/datasheet/30/c8/77de/30/61db40a77d1f263a2091621b80464197.pdf | https://www.unikeyic.com/products/other-logic-devices/cd74hct390e/34906511.html
CD74HCT393M | Texas Instruments | 1,000: 0.512 5,000: 0.5081 | 4.5V-5.5V SOIC-14 SMD 1.5mm H |  |  | 74HCT393 |  | 27 MHz | [5 empty] | Up | [7 empty] | Binary Counter |  |  |  |  | 1 (Unlimited) |  | Surface Mount |  | 4 |  | 2 |  |  | -55°C ~ 125°C |  |  | 14-SOIC (0.154", 3.90mm Width) | Tube |  |  | Asynchronous |  | 376925 |  |  |  | 74HCT | 14-SOIC |  | - | Negative Edge | 4.5 V ~ 5.5 V | 15023 | https://www.unikeyic.com/media/datasheet/4f/fa/1d7a/4f/e5ccb00ea51753d25bf12bc8ae78912f.pdf | https://www.unikeyic.com/products/other-logic-devices/cd74hct393m/34888407.html
CD74HCT40105M96 | Texas Instruments | 1,000: 0.4005 5,000: 0.3975 | 4.5V-5.5V SOIC-16 SMD, Adhesive Mount, 1.5mm H | - |  | 74HCT40105 | Uni-Directional |  |  |  | - |  | - |  | Depth, Width | No |  | Asynchronous | [6 empty] | 64 (16 x 4) |  | 1 (Unlimited) |  | Surface Mount | [6 empty] | -55°C ~ 125°C |  |  | 16-SOIC (0.154", 3.90mm Width) | Tape & Reel (TR) |  | No |  | No | 11549629 |  |  |  | 74HCT | 16-SOIC |  |  |  | 4.5 V ~ 5.5 V | 9660 | https://www.unikeyic.com/media/pdf/HTMLDatasheet/texas-instruments/7f/9a/9f60/cd74hct40105m96/2025/11/cd74hct40105m.pdf | https://www.unikeyic.com/products/other-logic-devices/cd74hct40105m96/34914456.html
CD74HCT40105MT | Texas Instruments | 1,000: 0.5835 5,000: 0.5791 | 4.5V-5.5V SOIC-16 SMD, Adhesive Mount, 1.5mm H | - |  | 74HCT40105 | Uni-Directional |  |  |  | - |  | - |  | Depth, Width | No |  | Asynchronous | [6 empty] | 64 (16 x 4) |  | 1 (Unlimited) |  | Surface Mount | [6 empty] | -55°C ~ 125°C |  |  | 16-SOIC (0.154", 3.90mm Width) | Tape & Reel (TR) |  | No |  | No | 1507862 |  |  |  | 74HCT | 16-SOIC |  |  |  | 4.5 V ~ 5.5 V | 6861 | https://www.unikeyic.com/media/pdf/HTMLDatasheet/texas-instruments/7f/9a/9f60/cd74hct40105m96/2025/11/cd74hct40105m.pdf | https://www.unikeyic.com/products/other-logic-devices/cd74hct40105mt/24040800.html
CD74HCT4020E | Texas Instruments | 1,000: 0.5707 5,000: 0.5663 | Texas Instruments counter, Binary, 14bit, Through hole mounting, HCT |  |  | 74HCT4020 |  | 25 MHz | [5 empty] | Up | [7 empty] | Binary Counter |  |  |  |  | Not Applicable |  | Through Hole |  | 14 |  | 1 |  |  | -55°C ~ 125°C |  |  | 16-DIP (0.300", 7.62mm) | Tube |  |  | Asynchronous |  | 38585 |  |  |  | 74HCT | 16-PDIP |  | - | Negative Edge | 4.5 V ~ 5.5 V | 14637 | https://www.unikeyic.com/media/datasheet/59/a8/45cd/59/0ddb5f8ad8c6fb5670ab363b67bb0d6a.pdf | https://www.unikeyic.com/products/other-logic-devices/cd74hct4020e/24041989.html
CD74HCT4020M | Texas Instruments | 500: 0.6732 1,000: 0.6631 5,000: 0.658 | 4.5V-5.5V, SOIC-16, SMD, 1.5mm H |  |  | 74HCT4020 |  | 25 MHz | [5 empty] | Up | [7 empty] | Binary Counter |  |  |  |  | 1 (Unlimited) |  | Surface Mount |  | 14 |  | 1 |  |  | -55°C ~ 125°C |  |  | 16-SOIC (0.154", 3.90mm Width) | Tube |  |  | Asynchronous |  | 376940 |  |  |  | 74HCT | 16-SOIC |  | - | Negative Edge | 4.5 V ~ 5.5 V | 9971 | https://www.unikeyic.com/media/datasheet/59/a8/45cd/59/0ddb5f8ad8c6fb5670ab363b67bb0d6a.pdf | https://www.unikeyic.com/products/other-logic-devices/cd74hct4020m/34878846.html
CD74HCT4520M | Texas Instruments | 500: 0.8474 1,000: 0.8346 5,000: 0.8283 | 4.5V-5.5V, SOIC-16, SMD, 1.5mm H |  |  | 74HCT4520 |  | 25 MHz | [5 empty] | Up | [7 empty] | Binary Counter |  |  |  |  | 1 (Unlimited) |  | Surface Mount |  | 4 |  | 2 |  |  | -55°C ~ 125°C |  |  | 16-SOIC (0.154", 3.90mm Width) | Tube |  |  | Asynchronous |  | 376931 |  |  |  | 74HCT | 16-SOIC |  | Synchronous | Positive, Negative | 4.5 V ~ 5.5 V | 56153 | https://www.unikeyic.com/media/datasheet/24/ac/dd97/24/00e1e183b74baf4e3f0928a72fc329bc.pdf | https://www.unikeyic.com/products/other-logic-devices/cd74hct4520m/24107900.html
CD74HCT4520M96 | Texas Instruments | 25: 0.5459 100: 0.4787 250: 0.4467 500: 0.4273 1,000: 0.4114 | 4.5V-5.5V SOIC-16 SMD, Adhesive Mount, 1.5mm H |  | Military | [6 empty] | CD74HCT4520M96 Texas Instruments | [8 empty] | 1.5mm(height) |  | 5.5V |  |  | 4.5V |  | SMD mount, glue mount | [6 empty] | -55℃~125℃ |  |  | SOIC-16 |  |  | On sale |  |  |  |  | Compliant | Tape and reel packaging | [7 empty] | 2022 | https://www.unikeyic.com/media/datasheet/24/ac/dd97/24/00e1e183b74baf4e3f0928a72fc329bc.pdf | https://www.unikeyic.com/products/other-logic-devices/cd74hct4520m96/34862581.html
CD74HCT93E | Texas Instruments | 500: 0.904 1,000: 0.8904 5,000: 0.8836 | 4.5V 5.5V PDIP-14 Through hole mounting 5.08mm(height) |  |  | 74HCT93 |  | 30 MHz | [5 empty] | Up | [7 empty] | Binary Counter |  |  |  |  | Not Applicable |  | Through Hole |  | 4 |  | 1 |  |  | -55°C ~ 125°C |  |  | 14-DIP (0.300", 7.62mm) | Tube |  |  | Asynchronous |  | 38778 |  |  |  | 74HCT | 14-PDIP |  | - | Negative Edge | 4.5 V ~ 5.5 V | 1911 | https://www.unikeyic.com/media/datasheet/53/e4/ff09/5e/9369f92f63103fd4b5bcd6c16b8478b7.pdf | https://www.unikeyic.com/products/other-logic-devices/cd74hct93e/24162172.html
CE.82133-RB | elesa |  | Elesacounter, 5bit | [52 empty] | https://www.unikeyic.com/media/about_us/Unikey%20Electronics%20Pte%20Ltd%20-%20Membership%20Certificate.pdf | https://www.unikeyic.com/products/other-logic-devices/ce-82133-rb/18535431.html
CE.82183-rb | elesa | 1: 92.2118 | Elesacounter, 5bit | [19 empty] | - |  |  | - | [28 empty] | 7 | https://www.unikeyic.com/media/about_us/Unikey_ISO_9001_Certification.pdf | https://www.unikeyic.com/products/other-logic-devices/ce-82183-rb/22697677.html
CE.82199-rb | elesa | 1: 88.2979 | Elesacounter, 5bit | [19 empty] | - |  |  | - | [28 empty] | 6 | https://www.unikeyic.com/media/about_us/Unikey_ISO_9001_Certification.pdf | https://www.unikeyic.com/products/other-logic-devices/ce-82199-rb/15976096.html
CE.82233-rb | elesa | 1: 88.2979 | Elesacounter, 5bit | [19 empty] | - |  |  | - | [28 empty] | 23 | https://www.unikeyic.com/media/about_us/Unikey_ISO_9001_Certification.pdf | https://www.unikeyic.com/products/other-logic-devices/ce-82233-rb/15387699.html
CE.99052 | elesa |  | Elesacounter, 6bit | [52 empty] | https://www.unikeyic.com/media/about_us/Unikey%20Electronics%20Pte%20Ltd%20-%20Membership%20Certificate.pdf | https://www.unikeyic.com/products/other-logic-devices/ce-99052/23375581.html
CLVC7001AWBQARQ1 | Texas Instruments | 25: 0.259 100: 0.1854 250: 0.1712 500: 0.1626 1,000: 0.1555 | 1.2V 3.6V SMD, Adhesive Mount |  | Industrial | [6 empty] | CLVC7001AWBQARQ1 Texas Instruments | [10 empty] | 3.6V |  |  | 1.2V |  | SMD mount, glue mount | [6 empty] | -40℃~125℃ | [10 empty] | Compliant | Tape and reel packaging | [7 empty] | 2720 | https://www.unikeyic.com/media/datasheet/c4/89/40e7/c4/550f93aed2e641fe119e7a89c84cc34a.pdf | https://www.unikeyic.com/products/other-logic-devices/clvc7001awbqarq1/694456000.html
CRT7004BP | Standard Microsystems | 25: 18.2553 50: 17.617 100: 17.234 300: 17.1064 500: 16.9787 1,000: 16.7234 5,000: 16.5957 |  |  |  | CRT7004 | [20 empty] | 3 (168 Hours) | [12 empty] | Bulk | [8 empty] | * | [5 empty] | 1464 | https://www.unikeyic.com/media/datasheet/c7/8c/0948/c7/ca32df41bddadb2d118cf2349b6f0ace.pdf | https://www.unikeyic.com/products/other-logic-devices/crt7004bp/27700798.html
CRT8002AHR | Standard Microsystems | 1: 45.0455 25: 43.5237 50: 42.0019 100: 41.0888 300: 40.7845 500: 40.4801 1,000: 39.8714 5,000: 39.567 |  |  |  | CRT8002 | [20 empty] | 3 (168 Hours) | [12 empty] | Bulk |  |  |  |  | 12603484 |  |  |  | * | [5 empty] | 38 | https://www.unikeyic.com/media/about_us/Unikey_ISO_9001_Certification.pdf | https://www.unikeyic.com/products/other-logic-devices/crt8002ahr/34917762.html
CRT8002B-020P | Standard Microsystems | 1: 41.2511 25: 39.8574 50: 38.4638 100: 37.6277 300: 37.3489 500: 37.0702 1,000: 36.5128 5,000: 36.234 |  |  |  | CRT8002 | [20 empty] | 3 (168 Hours) | [12 empty] | Bulk | [8 empty] | * | [5 empty] | 54 | https://www.unikeyic.com/media/about_us/Unikey_ISO_9001_Certification.pdf | https://www.unikeyic.com/products/other-logic-devices/crt8002b-020p/24122804.html
CRT8002C-003P | Standard Microsystems | 1: 39.3145 25: 37.9863 50: 36.6581 100: 35.8612 300: 35.5955 500: 35.3299 1,000: 34.7986 5,000: 34.533 |  |  |  | CRT8002 | [20 empty] | 3 (168 Hours) | [12 empty] | Bulk | [8 empty] | * | [5 empty] | 294 | https://www.unikeyic.com/media/about_us/Unikey_ISO_9001_Certification.pdf | https://www.unikeyic.com/products/other-logic-devices/crt8002c-003p/24160573.html
CVMEH22501AIDGGREP | Texas Instruments | 2,000: 7.9332 | 3.15V 3.45V TSSOP-48 SMD, Adhesive Mount 12.5mm × 6.1mm × 1.15mm |  |  | CVMEH22501 |  |  |  | 12mA, 12mA; 48mA, 64mA | [11 empty] | Universal Bus Transceiver |  |  |  |  | 1 (Unlimited) |  | Surface Mount |  |  | 8-Bit and Dual 1-Bit |  |  |  | -40°C ~ 85°C |  |  | 48-TFSOP (0.240", 6.10mm Width) | [5 empty] | 1666306 |  |  |  | 74VMEH | 48-TSSOP |  |  |  | 3.15V ~ 3.45V | 4214 | https://www.unikeyic.com/media/datasheet/27/14/d4f7/27/5cfa1bfba98a4ba6ced7a9e75528df50.pdf | https://www.unikeyic.com/products/other-logic-devices/cvmeh22501aidggrep/34832619.html
CY2SSTV16859LFCT | Cypress Semiconductor | 500: 0.8576 1,000: 0.8447 5,000: 0.8382 |  |  |  | 2SSTV16859 | [20 empty] | 3 (168 Hours) |  | Surface Mount | [6 empty] | 0°C ~ 70°C |  |  | 56-VFQFN Exposed Pad | Bulk | [8 empty] | - | 56-QFN-EP (8x8) |  |  |  |  | 1862 | https://www.unikeyic.com/media/about_us/Unikey_ISO_9001_Certification.pdf | https://www.unikeyic.com/products/other-logic-devices/cy2sstv16859lfct/12705022.html
CY74FCT16245ATPVC | Texas Instruments | 300: 1.7106 500: 1.6979 1,000: 1.6723 5,000: 1.6596 | 4.5V 5.5V SSOP-48 SMD mount 15.88mm*7.49mm*2.59mm |  |  | 74FCT16245 |  |  |  | 32mA, 64mA | [11 empty] | Transceiver, Non-Inverting |  |  |  |  | 1 (Unlimited) |  | Surface Mount |  | 8 |  | 2 |  |  | -40°C ~ 85°C (TA) | 3-State |  | 48-BSSOP (0.295", 7.50mm Width) | Tube |  |  |  |  | 1508377 |  |  |  | 74FCT | 48-SSOP |  |  |  | 4.5V ~ 5.5V | 32484 | https://www.unikeyic.com/media/datasheet/1c/b5/8abe/1c/5dedacf9bbd7ae0ef5162ac738df7feb.pdf | https://www.unikeyic.com/products/other-logic-devices/cy74fct16245atpvc/24233342.html
CY74FCT162501ATPAC | Texas Instruments | 300: 1.6821 500: 1.6696 1,000: 1.6445 5,000: 1.6319 | 5.5V TSSOP-56 SMD mount 14mm*6.1mm*1.15mm |  |  | 74FCT162501 | [20 empty] | 3 (168 Hours) | [12 empty] | Bulk | [8 empty] | * | [5 empty] | 686 | https://www.unikeyic.com/media/datasheet/94/86/13fa/948613fab5c559a19aec69d1d28c906f.pdf | https://www.unikeyic.com/products/other-logic-devices/cy74fct162501atpac/27328507.html
CY74FCT16501ETPVCT | Cypress Semiconductor | 100: 4.0069 300: 3.9772 500: 3.9476 1,000: 3.8882 5,000: 3.8585 | 4.5V 5.5V SSOP-56 SMD IC |  |  | 74FCT16501 |  |  |  | 32mA, 64mA | [11 empty] | Universal Bus Transceiver |  |  |  |  | 3 (168 Hours) |  | Surface Mount |  |  | 18-Bit |  |  |  | -40°C ~ 85°C |  |  | 56-BSSOP (0.295", 7.50mm Width) | Bulk | [8 empty] | 74FCT | 56-SSOP |  |  |  | 4.5V ~ 5.5V | 14896 | https://www.unikeyic.com/media/about_us/Unikey_ISO_9001_Certification.pdf | https://www.unikeyic.com/products/other-logic-devices/cy74fct16501etpvct/12393629.html
CY74FCT191ATSOC | Texas Instruments | 500: 0.8028 1,000: 0.7907 5,000: 0.7847 | 4.75V 5.25V SOIC-16 SMD mount |  |  | 74FCT191 | [7 empty] | Up, Down | [7 empty] | Binary Counter |  |  |  |  | 1 (Unlimited) |  | Surface Mount |  | 4 |  | 1 |  |  | -40°C ~ 85°C |  |  | 16-SOIC (0.295", 7.50mm Width) | Tube |  |  | - |  | 1508456 |  |  |  | 74FCT | 16-SOIC |  | Synchronous | Positive Edge | 4.75 V ~ 5.25 V | 49907 | https://www.unikeyic.com/media/datasheet/17/fe/bfa1/17/56b42e34994a1701c067617161244b29.pdf | https://www.unikeyic.com/products/other-logic-devices/cy74fct191atsoc/24213754.html
CY74FCT191CTSOCT | Texas Instruments | 1,000: 0.5835 5,000: 0.5791 | SOIC-16, SMD, Adhesive Mount, 4.75V-5.25V |  |  | 74FCT191 | [7 empty] | Up, Down | [7 empty] | Binary Counter |  |  |  |  | 1 (Unlimited) |  | Surface Mount |  | 4 |  | 1 |  |  | -40°C ~ 85°C |  |  | 16-SOIC (0.295", 7.50mm Width) | Tape & Reel (TR) |  |  | - |  | 11546703 |  |  |  | 74FCT | 16-SOIC |  | Synchronous | Positive Edge | 4.75 V ~ 5.25 V | 9310 | https://www.unikeyic.com/media/about_us/Unikey_ISO_9001_Certification.pdf | https://www.unikeyic.com/products/other-logic-devices/cy74fct191ctsoct/24883810.html
CY74FCT480BTSOC | Cypress Semiconductor | 50: 10.6436 100: 10.4122 300: 10.3351 500: 10.258 1,000: 10.1037 5,000: 10.0266 | 4.75V 5.25V SOIC-24 SMD mount |  |  | 74FCT480 |  |  |  | 32mA, 64mA | [11 empty] | Parity Generator/Checker |  |  |  |  | 1 (Unlimited) |  | Surface Mount |  |  | 8-Bit |  |  |  | -40°C ~ 85°C |  |  | 24-SOIC (0.295", 7.50mm Width) | Bulk | [8 empty] | 74FCT | 24-SOIC |  |  |  | 4.75 V ~ 5.25 V | 2904 | https://www.unikeyic.com/media/about_us/Unikey_ISO_9001_Certification.pdf | https://www.unikeyic.com/products/other-logic-devices/cy74fct480btsoc/12564796.html
CY7C409A-35DMB | Cypress Semiconductor | 1: 54.5553 25: 52.7122 50: 50.8691 100: 49.7633 300: 49.3947 500: 49.0261 1,000: 48.2888 5,000: 47.9202 |  |  |  | 7C409 | [20 empty] | 3 (168 Hours) | [12 empty] | Bulk | [8 empty] | * | [5 empty] | 32 | https://www.unikeyic.com/media/about_us/Unikey_ISO_9001_Certification.pdf | https://www.unikeyic.com/products/other-logic-devices/cy7c409a-35dmb/18448991.html
CY7C4201-15JC | Cypress Semiconductor | 100: 4.1936 300: 4.1626 500: 4.1315 1,000: 4.0694 5,000: 4.0383 | 4.5V 5.5V LCC SMD mount 11.51mm*11.5mm*2.67mm | 10ns |  | 7C4201 | Uni-Directional |  |  |  | 35mA |  | 66.7MHz |  | Depth, Width | No |  | Synchronous | [6 empty] | 256 x 9 |  | 3 (168 Hours) |  | Surface Mount | [6 empty] | 0°C ~ 70°C |  |  | 32-LCC (J-Lead) | Bulk |  | Yes |  | No | 12101033 |  |  |  | CY7C | 32-PLCC (11.43x13.97) |  |  |  | 4.5 V ~ 5.5 V | 1194 | https://www.unikeyic.com/media/about_us/Unikey_ISO_9001_Certification.pdf | https://www.unikeyic.com/products/other-logic-devices/cy7c4201-15jc/11470179.html
CY7C421-20JC | Cypress Semiconductor | 100: 4.2654 300: 4.2338 500: 4.2022 1,000: 4.139 5,000: 4.1074 | 4.5V-5.5V LCC SMD, 11.5mm W × 2.67mm H | 20ns |  | 7C421 | Uni-Directional |  |  |  | 55mA |  | 33.3MHz |  | Depth, Width | No |  | Asynchronous | [6 empty] | 512 x 9 |  | 3 (168 Hours) |  | Surface Mount | [6 empty] | 0°C ~ 70°C |  |  | 32-LCC (J-Lead) | Bulk |  | No |  | Yes | 12101735 |  |  |  | CY7C | 32-PLCC (11.43x13.97) |  |  |  | 4.5 V ~ 5.5 V | 7109 | https://www.unikeyic.com/media/datasheet/9f/b3/c55d/9f/ccce5979d700c77b17d5ab02f40acd5f.pdf | https://www.unikeyic.com/products/other-logic-devices/cy7c421-20jc/27672943.html
CY7C421-25JCT | Cypress Semiconductor | 100: 3.8489 300: 3.8204 500: 3.7919 1,000: 3.7349 5,000: 3.7064 | 4.5V 5.5V LCC SMD | 25ns |  | 7C421 | Uni-Directional |  |  |  | 50mA |  | 28.5MHz |  | Depth, Width | No |  | Asynchronous | [6 empty] | 512 x 9 |  | 3 (168 Hours) |  | Surface Mount | [6 empty] | 0°C ~ 70°C |  |  | 32-LCC (J-Lead) | Bulk |  | No |  | Yes | 12102373 |  |  |  | CY7C | 32-PLCC (11.43x13.97) |  |  |  | 4.5 V ~ 5.5 V | 435 | https://www.unikeyic.com/media/datasheet/9f/b3/c55d/9f/ccce5979d700c77b17d5ab02f40acd5f.pdf | https://www.unikeyic.com/products/other-logic-devices/cy7c421-25jct/27680265.html
CY7C421-25PC | Cypress Semiconductor | 300: 1.8674 500: 1.8535 1,000: 1.8256 5,000: 1.8117 | 4.5V 5.5V PDIP-28 TH | 25ns |  | 7C421 | Uni-Directional |  |  |  | 50mA |  | 28.5MHz |  | Depth, Width | No |  | Asynchronous | [6 empty] | 512 x 9 |  | 3 (168 Hours) |  | Through Hole | [6 empty] | 0°C ~ 70°C |  |  | 28-DIP (0.300", 7.62mm) | Bulk |  | No |  | Yes | 12102726 |  |  |  | CY7C | 28-PDIP |  |  |  | 4.5 V ~ 5.5 V | 355 | https://www.unikeyic.com/media/about_us/Unikey_ISO_9001_Certification.pdf | https://www.unikeyic.com/products/other-logic-devices/cy7c421-25pc/4425583.html
CY7C4215V-15ASXC | Cypress Semiconductor | 25: 18.6052 50: 17.9547 100: 17.5644 300: 17.4343 500: 17.3041 1,000: 17.0439 5,000: 16.9138 | 3V 3.6V QFP SMD 10mm × 10mm × 1.4mm | 11ns |  | 7C4215 | Uni-Directional |  |  |  | 30mA |  | 66.7MHz |  | Depth, Width | No |  | Synchronous | [6 empty] | 9K (512 x 18) |  |  |  | Surface Mount | [6 empty] | 0°C ~ 70°C |  |  | 64-LQFP | Tray |  | Yes |  | Yes | 11522804 |  |  |  | CY7C | 64-TQFP (14x14) |  |  |  | 3 V ~ 3.6 V | 481 | https://www.unikeyic.com/media/datasheet/c4/d3/fb0b/c4/45042f560faa835f97616a5c38fa2a87.pdf | https://www.unikeyic.com/products/other-logic-devices/cy7c4215v-15asxc/11624402.html
CY7C4221-15AC | Cypress Semiconductor | 25: 12.8244 50: 12.376 100: 12.1069 300: 12.0172 500: 11.9276 1,000: 11.7482 5,000: 11.6585 | 4.5V 5.5V QFP SMD mount 7mm(width)*1mm(height) | 10ns |  | 7C4221 | Uni-Directional |  |  |  | 35mA |  | 66.7MHz |  | Depth, Width | No |  | Synchronous | [6 empty] | 1K x 9 |  | 3 (168 Hours) |  | Surface Mount | [6 empty] | 0°C ~ 70°C |  |  | 32-TQFP | Bulk |  | Yes |  | No |  |  |  |  | CY7C | 32-TQFP (7x7) |  |  |  | 4.5 V ~ 5.5 V | 687 | https://www.unikeyic.com/media/about_us/Unikey_ISO_9001_Certification.pdf | https://www.unikeyic.com/products/other-logic-devices/cy7c4221-15ac/27744390.html
CY7C4221-15JC | Cypress Semiconductor | 50: 6.1953 100: 6.0606 300: 6.0157 500: 5.9709 1,000: 5.8811 5,000: 5.8362 | 4.5V 5.5V LCC SMD | 10ns |  | 7C4221 | Uni-Directional |  |  |  | 35mA |  | 66.7MHz |  | Depth, Width | No |  | Synchronous | [6 empty] | 1K x 9 |  | 3 (168 Hours) |  | Surface Mount | [6 empty] | 0°C ~ 70°C |  |  | 32-LCC (J-Lead) | Bulk |  | Yes |  | No |  |  |  |  | CY7C | 32-PLCC (11.43x13.97) |  |  |  | 4.5 V ~ 5.5 V | 951 | https://www.unikeyic.com/media/datasheet/66/2b/65d2/66/047dc17556d16cbff381c026d6dc1ca3.pdf | https://www.unikeyic.com/products/other-logic-devices/cy7c4221-15jc/11439877.html
CY7C4221-25JCT | Cypress Semiconductor | 100: 5.041 300: 5.0036 500: 4.9663 1,000: 4.8916 5,000: 4.8543 | 4.5V, 5.5V, SMD | 15ns |  | 7C4221 | Uni-Directional |  |  |  | 35mA |  | 40MHz |  | Depth, Width | No |  | Synchronous | [6 empty] | 1K x 18 |  | 3 (168 Hours) |  | Surface Mount | [6 empty] | 0°C ~ 70°C |  |  | 32-LCC (J-Lead) | Bulk |  | Yes |  | Yes | 12104291 |  |  |  | CY7C | 32-PLCC (11.43x13.97) |  |  |  | 4.5 V ~ 5.5 V | 698 | https://www.unikeyic.com/media/about_us/Unikey_ISO_9001_Certification.pdf | https://www.unikeyic.com/products/other-logic-devices/cy7c4221-25jct/11404202.html
CY7C4225-25JC | Cypress Semiconductor | 50: 7.0174 100: 6.8649 300: 6.814 500: 6.7632 1,000: 6.6615 5,000: 6.6106 | 4.5V 5.5V SMD | 15ns |  | 7C4225 | Uni-Directional |  |  |  | 45mA |  | 40MHz |  | Depth, Width | No |  | Synchronous | [6 empty] | 2K x 9 |  | 3 (168 Hours) |  | Surface Mount | [6 empty] | 0°C ~ 70°C |  |  | 68-LCC (J-Lead) | Bulk |  | Yes |  | No | 12103501 |  |  |  | CY7C | 68-PLCC (24.23x24.23) |  |  |  | 4.5 V ~ 5.5 V | 208 | https://www.unikeyic.com/media/about_us/Unikey_ISO_9001_Certification.pdf | https://www.unikeyic.com/products/other-logic-devices/cy7c4225-25jc/27654027.html
CY7C4225V-15ASXC | Cypress Semiconductor | 25: 17.8141 50: 17.1913 100: 16.8176 300: 16.693 500: 16.5684 1,000: 16.3193 5,000: 16.1947 | 3V 3.6V QFP SMD 10mm × 10mm × 1.4mm | 11ns |  | 7C4225 | Uni-Directional |  |  |  | 30mA |  | 66.7MHz |  | Depth, Width | No |  | Synchronous | [6 empty] | 18K (1K x 18) |  |  |  | Surface Mount | [6 empty] | 0°C ~ 70°C |  |  | 64-LQFP | Tray |  | Yes |  | Yes |  |  |  |  | CY7C | 64-TQFP (14x14) |  |  |  | 3 V ~ 3.6 V | 2531 | https://www.unikeyic.com/media/datasheet/3b/01/1d9b/3b/7f2076da770eaa6ef9b93bb3a3fb9b65.pdf | https://www.unikeyic.com/products/other-logic-devices/cy7c4225v-15asxc/27717977.html
CY7C4231-15JC | Cypress Semiconductor | 25: 13.2655 50: 12.8017 100: 12.5234 300: 12.4306 500: 12.3379 1,000: 12.1523 5,000: 12.0596 | 4.5V, 5.5V, LCC, SMD | 10ns |  | 7C4231 | Uni-Directional |  |  |  | 35mA |  | 66.7MHz |  | Depth, Width | No |  | Synchronous | [6 empty] | 2K x 9 |  | 3 (168 Hours) |  | Surface Mount | [6 empty] | 0°C ~ 70°C |  |  | 32-LCC (J-Lead) | Bulk |  | Yes |  | No |  |  |  |  | CY7C | 32-PLCC (11.43x13.97) |  |  |  | 4.5 V ~ 5.5 V | 1433 | https://www.unikeyic.com/media/datasheet/66/2b/65d2/66/047dc17556d16cbff381c026d6dc1ca3.pdf | https://www.unikeyic.com/products/other-logic-devices/cy7c4231-15jc/11391148.html
CY7C4231-15JCT | Cypress Semiconductor | 50: 6.4449 100: 6.3048 300: 6.2581 500: 6.2114 1,000: 6.118 5,000: 6.0713 | 4.5V-5.5V LCC SMD, 11.5mm W × 2.67mm H | 10ns |  | 7C4231 | Uni-Directional |  |  |  | 35mA |  | 66.7MHz |  | Depth, Width | No |  | Synchronous | [6 empty] | 2K x 9 |  | 3 (168 Hours) |  | Surface Mount | [6 empty] | 0°C ~ 70°C |  |  | 32-LCC (J-Lead) | Bulk |  | Yes |  | No | 12103785 |  |  |  | CY7C | 32-PLCC (11.43x13.97) |  |  |  | 4.5 V ~ 5.5 V | 698 | https://www.unikeyic.com/media/about_us/Unikey_ISO_9001_Certification.pdf | https://www.unikeyic.com/products/other-logic-devices/cy7c4231-15jct/11611105.html
CY7C4235-25AC | Cypress Semiconductor | 50: 7.634 100: 7.4681 300: 7.4128 500: 7.3574 1,000: 7.2468 5,000: 7.1915 | 4.5V-5.5V TQFP SMD | 15ns |  | 7C4235 | Uni-Directional |  |  |  | 45mA |  | 40MHz |  | Depth, Width | No |  | Synchronous | [6 empty] | 4K x 9 |  | 3 (168 Hours) |  | Surface Mount | [6 empty] | 0°C ~ 70°C |  |  | 64-LQFP | Bulk |  | Yes |  | No |  |  |  |  | CY7C | 64-TQFP (14x14) |  |  |  | 4.5 V ~ 5.5 V | 208 | https://www.unikeyic.com/media/about_us/Unikey_ISO_9001_Certification.pdf | https://www.unikeyic.com/products/other-logic-devices/cy7c4235-25ac/24366984.html
CY7C4241-15JC | Cypress Semiconductor | 25: 17.373 50: 16.7655 100: 16.4011 300: 16.2796 500: 16.1581 1,000: 15.9151 5,000: 15.7936 | 4.5V 5.5V LCC SMD | 10ns |  | 7C4241 | Uni-Directional |  |  |  | 35mA |  | 66.7MHz |  | Depth, Width | No |  | Synchronous | [6 empty] | 36K (4K x 9) |  |  |  | Surface Mount | [6 empty] | 0°C ~ 70°C |  |  | 32-LCC (J-Lead) | Tube |  | Yes |  | No | 11511525 |  |  |  | CY7C | 32-PLCC (11.43x13.97) |  |  |  | 4.5 V ~ 5.5 V | 388 | https://www.unikeyic.com/media/datasheet/b9/f0/6330/b9/b0115a44e89566724ee3f49375c67cf8.pdf | https://www.unikeyic.com/products/other-logic-devices/cy7c4241-15jc/27657604.html
CY7C4241-15JXC | Cypress Semiconductor | 25: 17.4034 50: 16.7949 100: 16.4298 300: 16.3081 500: 16.1864 1,000: 15.943 5,000: 15.8213 | 4.5V 5.5V LCC SMD | 10ns |  | 7C4241 | Uni-Directional |  |  |  | 35mA |  | 66.7MHz |  | Depth, Width | No |  | Synchronous | [6 empty] | 36K (4K x 9) |  |  |  | Surface Mount | [6 empty] | 0°C ~ 70°C |  |  | 32-LCC (J-Lead) | Tube |  | Yes |  | No |  |  |  |  | CY7C | 32-PLCC (11.43x13.97) |  |  |  | 4.5 V ~ 5.5 V | 235 | https://www.unikeyic.com/media/datasheet/b9/f0/6330/b9/b0115a44e89566724ee3f49375c67cf8.pdf | https://www.unikeyic.com/products/other-logic-devices/cy7c4241-15jxc/11407711.html
CY7C4245-10ASXC | Cypress Semiconductor | 1: 26.9391 25: 26.029 50: 25.1189 100: 24.5729 300: 24.3909 500: 24.2088 1,000: 23.8448 5,000: 23.6628 | 4.5V 5.5V QFP SMD mount 10mm(width)*1.4mm(height) | 8ns |  | 7C4245 | Uni-Directional |  |  |  | 45mA |  | 100MHz |  | Depth, Width | No |  | Synchronous | [6 empty] | 72K (4K x 18) |  |  |  | Surface Mount | [6 empty] | 0°C ~ 70°C |  |  | 64-LQFP | Tray |  | Yes |  | Yes |  |  |  |  | CY7C | 64-TQFP (10x10) |  |  |  | 4.5 V ~ 5.5 V | 324 | https://www.unikeyic.com/media/pdf/HTMLDatasheet/infineon-technologies/f9/27/c57c/cy7c4245-10asxc/2025/11/cy7c4425-4205-15-25-35-45.pdf | https://www.unikeyic.com/products/other-logic-devices/cy7c4245-10asxc/11466861.html
CY7C4245-15ASC | Cypress Semiconductor | 25: 23.8993 50: 23.0636 100: 22.5622 300: 22.3951 500: 22.228 1,000: 21.8937 5,000: 21.7266 | 4.5V 5.5V QFP SMD mount 10mm(width)*1.4mm(height) | 10ns |  | 7C4245 | Uni-Directional |  |  |  | 45mA |  | 66.7MHz |  | Depth, Width | No |  | Synchronous | [6 empty] | 72K (4K x 18) |  |  |  | Surface Mount | [6 empty] | 0°C ~ 70°C |  |  | 64-LQFP | Bag |  | Yes |  | Yes |  |  |  |  | CY7C | 64-TQFP (10x10) |  |  |  | 4.5 V ~ 5.5 V | 1012 | https://www.unikeyic.com/media/datasheet/c6/e1/5935/c6/4087dc570b9698700c84d5386f0bfc58.pdf | https://www.unikeyic.com/products/other-logic-devices/cy7c4245-15asc/11366556.html
CY7C4245-15JXC | Cypress Semiconductor | 25: 23.8993 50: 23.0636 100: 22.5622 300: 22.3951 500: 22.228 1,000: 21.8937 5,000: 21.7266 | 4.5V 5.5V LCC SMD mount 24.33mm(width)*3.68mm(height) | 10ns |  | 7C4245 | Uni-Directional |  |  |  | 45mA |  | 66.7MHz |  | Depth, Width | No |  | Synchronous | [6 empty] | 72K (4K x 18) |  |  |  | Surface Mount | [6 empty] | 0°C ~ 70°C |  |  | 68-LCC (J-Lead) | Tray |  | Yes |  | Yes | 11546519 |  |  |  | CY7C | 68-PLCC (24.23x24.23) |  |  |  | 4.5 V ~ 5.5 V | 3493 | https://www.unikeyic.com/media/pdf/HTMLDatasheet/infineon-technologies/f9/27/c57c/cy7c4245-10asxc/2025/11/cy7c4425-4205-15-25-35-45.pdf | https://www.unikeyic.com/products/other-logic-devices/cy7c4245-15jxc/27486737.html
CY7C425-25PC | Cypress Semiconductor | 100: 4.5239 300: 4.4904 500: 4.4569 1,000: 4.3899 5,000: 4.3564 | 4.5V 5.5V PDIP-28 TH | 25ns |  | 7C425 | Uni-Directional |  |  |  | 50mA |  | 28.5MHz |  | Depth, Width | No |  | Asynchronous | [6 empty] | 1K x 9 |  | 3 (168 Hours) |  | Through Hole | [6 empty] | 0°C ~ 70°C |  |  | 28-DIP (0.300", 7.62mm) | Bulk |  | No |  | Yes |  |  |  |  | CY7C | 28-PDIP |  |  |  | 4.5 V ~ 5.5 V | 2489 | https://www.unikeyic.com/media/datasheet/9f/b3/c55d/9f/ccce5979d700c77b17d5ab02f40acd5f.pdf | https://www.unikeyic.com/products/other-logic-devices/cy7c425-25pc/11524063.html
CY7C4255V-25ASC | Cypress Semiconductor | 1: 28.3562 25: 27.3982 50: 26.4402 100: 25.8654 300: 25.6738 500: 25.4822 1,000: 25.099 5,000: 24.9074 | 3V 3.6V TQFP-64 SMD | 15ns |  | 7C4255 | Uni-Directional |  |  |  | 30mA |  | 40MHz |  | Depth, Width | No |  | Synchronous | [6 empty] | 8K x 18 |  | 3 (168 Hours) |  | Surface Mount | [6 empty] | 0°C ~ 70°C |  |  | 64-LQFP | Bulk |  | Yes |  | Yes | 12106324 |  |  |  | CY7C | 64-TQFP (10x10) |  |  |  | 3 V ~ 3.6 V | 153 | https://www.unikeyic.com/media/about_us/Unikey_ISO_9001_Certification.pdf | https://www.unikeyic.com/products/other-logic-devices/cy7c4255v-25asc/27630968.html
CY7C429-15JXC | Cypress Semiconductor | 50: 7.3257 100: 7.1665 300: 7.1134 500: 7.0603 1,000: 6.9541 5,000: 6.9011 | 4.5V-5.5V LCC SMD, 11.5mm W × 2.67mm H | 15ns |  | 7C429 | Uni-Directional |  |  |  | 65mA |  | 50MHz |  | Depth, Width | No |  | Asynchronous | [6 empty] | 18K (2K x 9) |  |  |  | Surface Mount | [6 empty] | 0°C ~ 70°C |  |  | 32-LCC (J-Lead) | Tube |  | No |  | Yes |  |  |  |  | CY7C | 32-PLCC (11.43x13.97) |  |  |  | 4.5 V ~ 5.5 V | 322 | https://www.unikeyic.com/media/datasheet/9f/b3/c55d/9f/ccce5979d700c77b17d5ab02f40acd5f.pdf | https://www.unikeyic.com/products/other-logic-devices/cy7c429-15jxc/11749106.html
CY7C429-30AC | Cypress Semiconductor | 1: 37.2047 25: 35.9478 50: 34.6909 100: 33.9367 300: 33.6853 500: 33.4339 1,000: 32.9312 5,000: 32.6798 | 4.5V 5.5V TQFP-32 SMD mount | 30ns |  | 7C429 | Uni-Directional |  |  |  | 40mA |  | 25MHz |  | Depth, Width | No |  | Asynchronous | [6 empty] | 2K x 9 |  | 3 (168 Hours) |  | Surface Mount | [6 empty] | 0°C ~ 70°C |  |  | 32-TQFP | Bulk |  | No |  | Yes |  |  |  |  | CY7C | 32-TQFP (7x7) |  |  |  | 4.5 V ~ 5.5 V | 33 | https://www.unikeyic.com/media/about_us/Unikey_ISO_9001_Certification.pdf | https://www.unikeyic.com/products/other-logic-devices/cy7c429-30ac/27551058.html
CY7C43664-7AC | Cypress Semiconductor | 1: 36.7953 25: 35.5522 50: 34.3091 100: 33.5633 300: 33.3147 500: 33.0661 1,000: 32.5688 5,000: 32.3202 | 4.5V, 5.5V, TQFP, SMD | 6ns |  | 7C43664 | Bi-Directional |  |  |  | 100mA |  | 133MHz |  | Depth, Width | Yes |  | Asynchronous | [6 empty] | 16K x 36 x 2 |  | 3 (168 Hours) |  | Surface Mount | [6 empty] | 0°C ~ 70°C |  |  | 128-LQFP | Bulk |  | Yes |  | Yes | 12107968 |  |  |  | CY7C | 128-TQFP (14x20) |  |  |  | 4.5 V ~ 5.5 V | 27 | https://www.unikeyic.com/media/about_us/Unikey_ISO_9001_Certification.pdf | https://www.unikeyic.com/products/other-logic-devices/cy7c43664-7ac/14701589.html
CY7C43682-15AC | Cypress Semiconductor | 25: 25.66 100: 24.8676 500: 24.4754 1,000: 23.991 10,000: 22.7883 | 4.5V-5.5V TQFP, SMD | 6ns |  | 7C43682 | Bi-Directional |  |  |  | 100mA |  | 133MHz |  | Depth, Width | No |  | Synchronous | [6 empty] | 1K x 9 x 2 |  | 3 (168 Hours) |  | Surface Mount | [6 empty] | 0°C ~ 70°C |  |  | 120-LQFP | Bulk |  | Yes |  | No |  |  |  |  | - | 120-TQFP (14x14) |  |  |  | 4.5 V ~ 5.5 V | 391 | https://www.unikeyic.com/media/about_us/Unikey_ISO_9001_Certification.pdf | https://www.unikeyic.com/products/other-logic-devices/cy7c43682-15ac/11602592.html
CY7C4421-10JXC | Cypress Semiconductor | 25: 5.95 100: 5.763 500: 5.6816 1,000: 5.566 10,000: 5.2836 | 4.5V 5.5V LCC SMD 11.5mm W × 2.67mm H |  | Commercial Grade | [6 empty] | CY7C4421-10JXC Cypress Semiconductor | [8 empty] | 11.5mm(width)*2.67mm(height) |  | 5.5V |  |  | 4.5V |  | SMD mount | [6 empty] | 0℃~70℃ |  |  | LCC |  |  | Stop production |  |  |  |  | Compliant | Tube | [7 empty] | 175 | https://www.unikeyic.com/media/datasheet/5b/fd/fed9/5b/3e0a4842c41a8f06c02d8bb2419fe6f1.pdf | https://www.unikeyic.com/products/other-logic-devices/cy7c4421-10jxc/11640707.html
CY7C457-20JC | Cypress Semiconductor | 1: 40.023 25: 38.6709 50: 37.3187 100: 36.5074 300: 36.237 500: 35.9666 1,000: 35.4257 5,000: 35.1553 | 4.5V 5.5V SMD | 15ns |  | 7C457 | Uni-Directional |  |  |  | 140mA |  | 50MHz |  | Depth, Width | No |  | Asynchronous | [6 empty] | 2K x 18 |  | 1 (Unlimited) |  | Surface Mount | [6 empty] | 0°C ~ 70°C |  |  | 52-LCC (J-Lead) | Bulk |  | Yes |  | Yes |  |  |  |  | CY7C | 52-PLCC (19.13x19.13) |  |  |  | 4.5 V ~ 5.5 V | 365 | https://www.unikeyic.com/media/datasheet/d2/e3/eaf7/d2e3eaf7a507e8b660724fbac26ce80f.pdf | https://www.unikeyic.com/products/other-logic-devices/cy7c457-20jc/27592201.html
CY7C460A-25PC | Cypress Semiconductor | 50: 9.1168 100: 8.9186 300: 8.8526 500: 8.7865 1,000: 8.6544 5,000: 8.5883 | 4.5V 5.5V PDIP-28 TH | 25ns |  | 7C460 | Uni-Directional |  |  |  | 60mA |  | 28.5MHz |  | Depth, Width | No |  | Asynchronous | [6 empty] | 8K x 9 |  | 3 (168 Hours) |  | Through Hole | [6 empty] | 0°C ~ 70°C |  |  | 28-DIP (0.600", 15.24mm) | Bulk |  | No |  | Yes | 12108522 |  |  |  | CY7C | 28-PDIP |  |  |  | 4.5 V ~ 5.5 V | 344 | https://www.unikeyic.com/media/about_us/Unikey_ISO_9001_Certification.pdf | https://www.unikeyic.com/products/other-logic-devices/cy7c460a-25pc/11459080.html
CY7C462A-25PTC | Cypress Semiconductor | 50: 9.1168 100: 8.9186 300: 8.8526 500: 8.7865 1,000: 8.6544 5,000: 8.5883 | 4.5V-5.5V, PDIP-28, TH | 25ns |  | 7C462 | Uni-Directional |  |  |  | 60mA |  | 28.5MHz |  | Depth, Width | No |  | Asynchronous | [6 empty] | 16K x 9 |  | 3 (168 Hours) |  | Through Hole | [6 empty] | 0°C ~ 70°C |  |  | 28-DIP (0.600", 15.24mm) | Bulk |  | No |  | Yes |  |  |  |  | - | 28-PDIP |  |  |  | 4.5 V ~ 5.5 V | 129 | https://www.unikeyic.com/media/about_us/Unikey_ISO_9001_Certification.pdf | https://www.unikeyic.com/products/other-logic-devices/cy7c462a-25ptc/11707804.html
D74HV1G00VS#H1 | Renesas Electronics | 500: 0.6275 1,000: 0.6181 5,000: 0.6134 |  |  |  | 74HV1G00 | [20 empty] | 3 (168 Hours) | [12 empty] | Bulk |  |  |  |  | 12137229 |  |  |  | * | [5 empty] | 27930 | https://www.unikeyic.com/media/about_us/Unikey_ISO_9001_Certification.pdf | https://www.unikeyic.com/products/other-logic-devices/d74hv1g00vs-h1/31858046.html
D74HV1G04VS#H1 | Renesas Electronics | 1,000: 0.2996 5,000: 0.2973 |  |  |  | 74HV1G04 | [20 empty] | 3 (168 Hours) | [12 empty] | Bulk |  |  |  |  | 12137639 |  |  |  | * | [5 empty] | 8379 | https://www.unikeyic.com/media/about_us/Unikey_ISO_9001_Certification.pdf | https://www.unikeyic.com/products/other-logic-devices/d74hv1g04vs-h1/4108330.html
D74HV8T07T#H0 | Renesas Electronics | 100: 2.2261 300: 2.2096 500: 2.1931 1,000: 2.1601 5,000: 2.1436 |  |  |  | 74HV8T07 | [20 empty] | 3 (168 Hours) | [12 empty] | Bulk | [8 empty] | * | [5 empty] | 11172 | https://www.unikeyic.com/media/about_us/Unikey_ISO_9001_Certification.pdf | https://www.unikeyic.com/products/other-logic-devices/d74hv8t07t-h0/7219929.html
D74HV8T34T-WS#H0 | Renesas Electronics | 100: 2.5194 500: 2.4804 1,000: 2.431 10,000: 2.3088 |  |  |  | 74HV8T34 | [20 empty] | 3 (168 Hours) | [12 empty] | Bulk |  |  |  |  | 12137698 |  |  |  | * | [5 empty] | 1106 | https://www.unikeyic.com/media/about_us/Unikey_ISO_9001_Certification.pdf | https://www.unikeyic.com/products/other-logic-devices/d74hv8t34t-ws-h0/7759537.html
DEM-310GT | D-Link | 1: 163.5686 | D-Link Transceiver, Single mode, LCport, full duplex | [19 empty] | - |  |  | - | [28 empty] | 9 | https://www.unikeyic.com/media/about_us/Unikey_ISO_9001_Certification.pdf | https://www.unikeyic.com/products/other-logic-devices/dem-310gt/34878788.html
DEM-311GT | D-Link | 1: 105.3726 | D-Link Transceiver, multimode, LCport, full duplex | [19 empty] | - |  |  | - | [28 empty] | 34 | https://www.unikeyic.com/media/about_us/Unikey_ISO_9001_Certification.pdf | https://www.unikeyic.com/products/other-logic-devices/dem-311gt/34920450.html
DGS-1510-28X | D-Link | 1: 592.171 | D-Link 28Port Smart Managed Ethernet Switch | [8 empty] | DGS-1510-28X D-Link | [8 empty] | 440mm*440mm*44mm |  | 240V(AC) |  |  | 100V(AC) | [8 empty] | -5℃~50℃ | [19 empty] | 4 | https://www.unikeyic.com/media/datasheet/3f/f9/0549/3ff905491e327f8464ba8e5c958896ed.pdf | https://www.unikeyic.com/products/other-logic-devices/dgs-1510-28x/24082969.html
DM74ALS05AN | ON Semiconductor | 1: 40.3851 25: 39.0207 50: 37.6564 100: 36.8378 300: 36.5649 500: 36.292 1,000: 35.7463 5,000: 35.4734 | 4.5V 5.5V PDIP-14 Through hole mounting 3.56mm(height) |  | Commercial Grade | [6 empty] | DM74ALS05AN ON Semiconductor | [8 empty] | 3.56mm(height) |  | 5.5V |  |  | 4.5V |  | Through hole mounting | [6 empty] | 0℃~70℃ |  |  | PDIP-14 |  |  | Stop production | [5 empty] | Tube | [7 empty] | 6758 | https://www.unikeyic.com/media/datasheet/e2/e5/e027/e2e5e027fb3f682651affa2ba08d1510.pdf | https://www.unikeyic.com/products/other-logic-devices/dm74als05an/24034971.html
DM74ALS169BM | ON Semiconductor | 1: 33.4574 25: 32.3271 50: 31.1968 100: 30.5186 300: 30.2926 500: 30.0665 1,000: 29.6144 5,000: 29.3883 | 4.5V 5.5V SOIC-16 SMD |  | Commercial Grade | [6 empty] | DM74ALS169BM ON Semiconductor | [10 empty] | 5.5V |  |  | 4.5V |  | SMD mount | [6 empty] | 0℃~70℃ |  |  | SOIC-16 |  |  | Stop production | [5 empty] | Tube | [7 empty] | 3574 | https://www.unikeyic.com/media/datasheet/2f/34/8bde/2f348bdebf4321145fc37a186ab67a3f.pdf | https://www.unikeyic.com/products/other-logic-devices/dm74als169bm/23931875.html
DM74AS280MX | ON Semiconductor | 1: 41.7706 25: 40.3595 50: 38.9483 100: 38.1016 300: 37.8194 500: 37.5371 1,000: 36.9727 5,000: 36.6904 | 4.5V 5.5V SOIC-14 SMD mount，glue mount 8.75mm*4mm*1.5mm |  | Commercial Grade | [6 empty] | DM74AS280MX ON Semiconductor | [8 empty] | 8.75mm*4mm*1.5mm |  | 5.5V |  |  | 4.5V |  | SMD mount, glue mount | [6 empty] | 0℃~70℃ |  |  | SOIC-14 |  |  | Stop production | [5 empty] | Tape and reel packaging | [7 empty] | 116371 | https://www.unikeyic.com/media/datasheet/83/3a/6e6a/833a6e6a754fb9534196372bbfcde711.pdf | https://www.unikeyic.com/products/other-logic-devices/dm74as280mx/24049897.html
DM74LS169AM | ON Semiconductor |  | 4.75V 5.25V SOIC-16 SMD mount |  | Commercial Grade | [6 empty] | DM74LS169AM ON Semiconductor | [10 empty] | 5.25V |  |  | 4.75V |  | SMD mount | [6 empty] | 0℃~70℃ |  |  | SOIC-16 |  |  | Stop production |  |  |  |  | Non-compliant | Tube | [8 empty] | https://www.unikeyic.com/media/datasheet/4d/c8/b6e4/4dc8b6e414b48c7dc52c186fca10af3a.pdf | https://www.unikeyic.com/products/other-logic-devices/dm74ls169am/24226734.html
E6A2-CS5C 360P/R 2M | OMRON | 1: 420.929 | Omron E6A2-CS5C 360P/R 2M |  |  | E6A2-CS5 | [33 empty] | Bulk |  |  |  |  | 12263004 |  |  |  | * | [5 empty] | 6 | https://www.unikeyic.com/media/about_us/Unikey_ISO_9001_Certification.pdf | https://www.unikeyic.com/products/other-logic-devices/e6a2-cs5c-360p-r-2m/24213031.html
EKI-7716G-4F4CI-AE | Advantech | 1: 1615.6908 | Switch - 16 IP30 |  |  | EKI-7716 | [20 empty] | Not Applicable |  | DIN Rail, Wall Mount | [6 empty] | -40°C ~ 75°C |  |  |  | Box | [8 empty] | - | [5 empty] | 1 | https://www.unikeyic.com/media/datasheet/cc/5f/1d8d/cc5f1d8dcd051cbd4855b55a31dd852a.pdf | https://www.unikeyic.com/products/other-logic-devices/eki-7716g-4f4ci-ae/24139775.html
EV1527 | GREEN MICRO | 2,500: 0.049 | EV1527 Is a piece by CMOSLearning code encoding designed and manufactured with pre-burnable internal codeIC，Decoded by software;Internal codes total20Bits can be pre-burned1048576group(22°)Internal code combination，Reduce the probability of code repetition in use。Its main features are as follows:●Low power quiescent current<1.0uAoperating voltageVcc=3.0-13V●Four key inputs，Can be combined up to maximum15Keys (pcs)●Contains oscillation circuit，Just need to connect an external resistor(Recommended value330K)●EV1527 Can replaceRT1527 | [19 empty] | - |  |  | - | [11 empty] | SOP-8 | [16 empty] | 20000 | https://www.unikeyic.com/media/about_us/Unikey_ISO_9001_Certification.pdf | https://www.unikeyic.com/products/other-logic-devices/ev1527/871452168.html
GS105UK | NETGEAR | 1: 52.9391 | Netgear 5Non managed Ethernet switch, 5individualRJ45mouth, 10/100/1000Mbit/s | [17 empty] | 100mm*94m*27mm |  | - |  |  | - |  | wall mount, desktop mounting | [6 empty] | 50℃(max) | [5 empty] | On sale |  |  |  |  | Compliant | [8 empty] | 503 | https://www.unikeyic.com/media/about_us/Unikey_ISO_9001_Certification.pdf | https://www.unikeyic.com/products/other-logic-devices/gs105uk/3827708.html
HA17901PJ-E | Renesas Electronics | 300: 1.9102 500: 1.896 1,000: 1.8674 5,000: 1.8532 | 2V 36V DIP |  |  | HA17901 | [20 empty] | 1 (Unlimited) | [12 empty] | Bulk | [8 empty] | * | [5 empty] | 931 | https://www.unikeyic.com/media/about_us/Unikey_ISO_9001_Certification.pdf | https://www.unikeyic.com/products/other-logic-devices/ha17901pj-e/24127988.html
HA17903FP-EL-E | Renesas Electronics | 300: 1.6536 500: 1.6413 1,000: 1.6166 5,000: 1.6043 |  |  |  | HA17903 | [20 empty] | 3 (168 Hours) | [12 empty] | Bulk | [8 empty] | * | [5 empty] | 2234 | https://www.unikeyic.com/media/about_us/Unikey_ISO_9001_Certification.pdf | https://www.unikeyic.com/products/other-logic-devices/ha17903fp-el-e/34827884.html
HCF4093BE | STMicroelectronics | 10: 46.1448 100: 42.5952 500: 39.0456 1,000: 35.496 5,000: 31.9464 10,000: 28.3968 | IC, QUAD NAND GATE, SCHMITT TRIG, DIP-14 | [19 empty] | - |  |  | - | [11 empty] | DIP-14 | [16 empty] | 20 | https://www.unikeyic.com/media/about_us/Unikey_ISO_9001_Certification.pdf | https://www.unikeyic.com/products/other-logic-devices/hcf4093be/10366904.html
HEF40106BT-Q100J | nexperia | 2,500: 0.3205 5,000: 0.308 10,000: 0.2953 20,000: 0.2827 | 3V 15V SO-14 SMD mount 1.45mm(height) |  |  | HEF40106 |  |  | 4 µA | 3.4mA, 3.4mA | [6 empty] | Schmitt Trigger |  | 1.5V ~ 4V | 3.5V ~ 11V |  | Inverter |  | 60ns @ 15V, 50pF |  |  | 1 (Unlimited) |  | Surface Mount |  |  | 6 |  | 1 |  | -40°C ~ 125°C |  |  | 14-SOIC (0.154", 3.90mm Width) | [5 empty] | 9748088 |  |  |  | Automotive, AEC-Q100, 4000B | 14-SO |  |  |  | 3V ~ 15V |  | https://www.unikeyic.com/media/datasheet/fd/4b/ced8/fd/6446e3f5ea2c3daa4857bf087aa6e6c0.pdf | https://www.unikeyic.com/products/other-logic-devices/hef40106bt-q100j/34879428.html
HEF4017BT-Q100J | nexperia | 25: 0.314 100: 0.2726 250: 0.242 500: 0.2257 1,000: 0.2171 2,500: 0.2052 5,000: 0.1976 | 3V 15V SO-16 SMD 1.45mm H |  |  | HEF4017 |  | 30 MHz | [5 empty] | Up | [7 empty] | Counter, Decade |  |  |  |  | 1 (Unlimited) |  | Surface Mount |  | 10 |  | 1 |  |  | -40°C ~ 125°C (TA) |  |  | 16-SOIC (0.154", 3.90mm Width) |  |  |  | Asynchronous | [5 empty] | Automotive, AEC-Q100, 4000B | 16-SO |  | Synchronous | Positive, Negative | 3 V ~ 15 V | 1749 | https://www.unikeyic.com/media/datasheet/71/0d/e866/71/564f897cb41745fd49ce2a56f9792c98.pdf | https://www.unikeyic.com/products/other-logic-devices/hef4017bt-q100j/34873655.html
HEF40193BP,652 | NXP Semiconductors | 300: 1.9815 500: 1.9667 1,000: 1.9371 5,000: 1.9223 | 3V 20V DIP-16 Through hole mounting 3.2mm(height) |  |  | HEF40 |  | 18 MHz | [5 empty] | Up, Down | [7 empty] | Binary Counter |  |  |  |  | 1 (Unlimited) |  | Through Hole |  | 4 |  | 1 |  |  | -40°C ~ 85°C |  |  | 16-DIP (0.300", 7.62mm) | Tube |  |  | Asynchronous |  | 11546591 |  |  |  | 4000B | 16-DIP |  | Synchronous | Positive Edge | 3 V ~ 20 V | 1270 | https://www.unikeyic.com/media/datasheet/73/48/5387/73485387c85bff4374d6ca96dc8e41b7.pdf | https://www.unikeyic.com/products/other-logic-devices/hef40193bp-652/34893992.html
HEF4020BT-Q100J | nexperia | 25: 0.6084 100: 0.5082 250: 0.4644 500: 0.4439 1,000: 0.4266 2,500: 0.3758 | 3V 15V SO-16 SMD mount，glue mount 1.45mm(height) |  |  | HEF4020 |  | 35 MHz | [5 empty] | Up | [7 empty] | Binary Counter |  |  |  |  | 1 (Unlimited) |  | Surface Mount |  | 14 |  | 1 |  |  | -40°C ~ 85°C |  |  | 16-SOIC (0.154", 3.90mm Width) | Tape & Reel (TR) |  |  | Asynchronous |  | 5169994 |  |  |  | Automotive, AEC-Q100, 4000B | 16-SO |  | - | Negative Edge | 3 V ~ 15 V | 1442 | https://www.unikeyic.com/media/datasheet/4d/01/585a/4d/f445cf514c92fbcc6a70db021a1e51f5.pdf | https://www.unikeyic.com/products/other-logic-devices/hef4020bt-q100j/24267385.html
HEF4024BP,652 | NXP Semiconductors | 500: 0.9967 1,000: 0.9817 5,000: 0.9742 | 4.5V 15.5V DIP-14 Through hole mounting |  |  | HEF4024 |  | 35 MHz | [5 empty] | Up | [7 empty] | Binary Counter |  |  |  |  | 1 (Unlimited) |  | Through Hole |  | 7 |  | 1 |  |  | -40°C ~ 85°C |  |  | 14-DIP (0.300", 7.62mm) | Tube |  |  | Asynchronous |  | 1156389 |  |  |  | 4000B | 14-DIP |  | - | Negative Edge | 4.5 V ~ 15.5 V | 10398 | https://www.unikeyic.com/media/datasheet/16/09/f2c4/16/1160b1f9a618c63b98da7b5ff1a27a60.pdf | https://www.unikeyic.com/products/other-logic-devices/hef4024bp-652/34860997.html
HEF4060BT,653 | nexperia | 100: 0.0924 150: 0.0894 200: 0.0879 | Nexperia Binary counter, Binary, 14bit, surface mount installation, HEF |  |  | HEF4060 |  | 30 MHz | [5 empty] | Up | [7 empty] | Binary Counter |  |  |  |  | 1 (Unlimited) |  | Surface Mount |  | 14 |  | 1 |  |  | -40°C ~ 85°C |  |  | 16-SOIC (0.154", 3.90mm Width) |  |  |  | Asynchronous |  | 1156416 |  |  |  | 4000B | 16-SO |  | - | Negative Edge | 3 V ~ 15 V | 182 | https://www.unikeyic.com/media/datasheet/48/4e/9625/484e96254fb48aff6e8106c9b760b57e.pdf | https://www.unikeyic.com/products/other-logic-devices/hef4060bt-653/34866577.html
HEF4069UBT-Q100J | nexperia |  | 3V 15V SO-14 SMD mount，glue mount 1.45mm(height) |  |  | HEF4069 |  |  | 1 µA | 3.4mA, 3.4mA | [6 empty] | - |  | 1V ~ 2.5V | 4V ~ 12.5V |  | Inverter |  | 30ns @ 15V, 50pF |  |  | 1 (Unlimited) |  | Surface Mount |  |  | 6 |  | 1 |  | -40°C ~ 125°C |  |  | 14-SOIC (0.154", 3.90mm Width) | [5 empty] | 9381451 |  |  |  | Automotive, AEC-Q100, 4000B | 14-SO |  |  |  | 3V ~ 15V |  | https://www.unikeyic.com/media/datasheet/d2/86/7c05/d2/127c4a6ec88dfd731c7eaccae06d07ef.pdf | https://www.unikeyic.com/products/other-logic-devices/hef4069ubt-q100j/24011326.html
HEF4069UBTT,112 | nexperia | 1,000: 0.5386 5,000: 0.5345 | 3V 15V TSSOP-14 SMD mount 950μm(height) |  | Industrial | [6 empty] | HEF4069UBTT,112 nexperia | [8 empty] | 950μm(height) |  | 15V |  |  | 3V |  | SMD mount | [6 empty] | -40℃~125℃ |  |  | TSSOP-14 |  |  | Stop production |  |  |  |  | Compliant | Tube | [7 empty] | 20124 | https://www.unikeyic.com/media/datasheet/2a/af/7af1/2a/d792d3a0769b837139d9c69ab41879e6.pdf | https://www.unikeyic.com/products/other-logic-devices/hef4069ubtt-112/34860574.html
HEF4071BT-Q100J | nexperia | 2,500: 0.1509 7,500: 0.1452 12,500: 0.1396 | 3V 15V SO-14 SMD mount，glue mount |  | Industrial | [6 empty] | HEF4071BT-Q100J nexperia | [10 empty] | 15V |  |  | 3V |  | SMD mount, glue mount | [6 empty] | -55℃~125℃ |  |  | SO-14 | [7 empty] | Compliant | Tape and reel packaging | [7 empty] | 47500 | https://www.unikeyic.com/media/datasheet/77/a0/428e/77/c66c3e0c7dcc3f190916e2f270dcf120.pdf | https://www.unikeyic.com/products/other-logic-devices/hef4071bt-q100j/691412977.html
IDT74ALVCH16524APF | Renesas Electronics | 300: 1.5111 500: 1.4998 1,000: 1.4772 5,000: 1.466 |  |  |  | 74ALVCH16524 | [20 empty] | 3 (168 Hours) | [12 empty] | Bulk |  |  |  |  | 12121575 |  |  |  | * | [5 empty] | 2699 | https://www.unikeyic.com/media/about_us/Unikey_ISO_9001_Certification.pdf | https://www.unikeyic.com/products/other-logic-devices/idt74alvch16524apf/16137941.html
IDT74LVC169AXTPG | Renesas Electronics | 1,000: 0.4337 5,000: 0.4304 |  |  |  | 74LVC169 | [20 empty] | 3 (168 Hours) | [12 empty] | Bulk |  |  |  |  | 12591714 |  |  |  | 74LVC | [5 empty] | 7410 | https://www.unikeyic.com/media/about_us/Unikey_ISO_9001_Certification.pdf | https://www.unikeyic.com/products/other-logic-devices/idt74lvc169axtpg/12224077.html
ISL55100BIRZ-T7A | Renesas Electronics | 250: 26.4504 | 9V 18V QFN SMD mount，glue mount 10mm*10mm*900μm |  |  | ISL55100 | [15 empty] | Comparator, Driver |  |  |  |  | 3 (168 Hours) |  | Surface Mount | 4 | [5 empty] | -40°C ~ 85°C |  |  | 72-VFQFN Exposed Pad | [5 empty] | 5725831 |  |  |  | - | 72-QFN (10x10) | 9V ~ 18V |  |  |  | 500 | https://www.unikeyic.com/media/datasheet/2b/4f/f13b/2b4ff13bb05fe876397fa49c5a0301a5.pdf | https://www.unikeyic.com/products/other-logic-devices/isl55100birz-t7a/24302599.html
JD54F04SDA | Texas Instruments | 1: 341.5966 25: 330.0562 50: 318.5157 100: 311.5915 300: 309.2834 500: 306.9753 1,000: 302.3591 5,000: 300.0511 | 4.5V 5.5V CFP-14 SMD mount 9.91mm*6.35mm*1.78mm | [5 empty] | 15.3 mA | 1mA, 20mA | [6 empty] | - |  | 0.8V | 2V |  | Inverter |  | 7ns @ 5V, 50pF |  |  |  |  | Surface Mount |  |  | 6 |  | 1 |  | -55°C ~ 125°C |  |  | 14-CFlatPack | Bulk |  |  |  |  | 13465251 |  |  |  | 54F | 14-CFP |  |  |  | 4.5V ~ 5.5V | 287 | https://www.unikeyic.com/media/about_us/Unikey_ISO_9001_Certification.pdf | https://www.unikeyic.com/products/other-logic-devices/jd54f04sda/23945570.html
JD54LS04SCA | Texas Instruments | 1: 182.9689 25: 176.7876 50: 170.6062 100: 166.8973 300: 165.6611 500: 164.4248 1,000: 161.9522 5,000: 160.716 | IC CERDIP-14 4.5V 5.5V TH | [5 empty] | 6.6 mA | 400µA, 4mA | [6 empty] | - |  | 0.7V | 2V |  | Inverter |  | 15ns @ 5V, 50pF |  |  |  |  | Through Hole |  |  | 6 |  | 1 |  | -55°C ~ 125°C |  |  | 14-CDIP (0.300", 7.62mm) | Bulk | [8 empty] | 54LS | 14-CERDIP |  |  |  | 4.5V ~ 5.5V | 90 | https://www.unikeyic.com/media/about_us/Unikey_ISO_9001_Certification.pdf | https://www.unikeyic.com/products/other-logic-devices/jd54ls04sca/27470938.html
JD54LS83BEA | Texas Instruments | 50: 9.5866 100: 9.3782 300: 9.3087 500: 9.2393 1,000: 9.1003 5,000: 9.0309 |  |  |  | 54LS83 | [20 empty] | 3 (168 Hours) | [12 empty] | Bulk | [8 empty] | * | [5 empty] | 153 | https://www.unikeyic.com/media/about_us/Unikey_ISO_9001_Certification.pdf | https://www.unikeyic.com/products/other-logic-devices/jd54ls83bea/17348971.html
JM38510/00302BDA | Texas Instruments | 25: 13.5089 50: 13.0366 100: 12.7532 300: 12.6587 500: 12.5643 1,000: 12.3753 5,000: 12.2809 |  |  |  | JM38510 | [20 empty] | 3 (168 Hours) | [12 empty] | Bulk |  |  |  |  | 12102790 |  |  |  | * | [5 empty] | 505 | https://www.unikeyic.com/media/datasheet/16/33/6e4e/16336e4ea2fd72acac38d889189bd68a.pdf | https://www.unikeyic.com/products/other-logic-devices/jm38510-00302bda/6336916.html
JM38510/00402BEA | Texas Instruments | 50: 6.9147 100: 6.7644 300: 6.7143 500: 6.6641 1,000: 6.5639 5,000: 6.5138 |  |  |  | JM38510 | [20 empty] | 3 (168 Hours) | [12 empty] | Bulk | [8 empty] | * | [5 empty] | 1038 | https://www.unikeyic.com/media/about_us/Unikey_ISO_9001_Certification.pdf | https://www.unikeyic.com/products/other-logic-devices/jm38510-00402bea/26236465.html
JM38510/00501BDA | Texas Instruments | 25: 15.304 50: 14.7689 100: 14.4479 300: 14.3409 500: 14.2338 1,000: 14.0198 5,000: 13.9128 |  |  |  | JM38510 | [20 empty] | 3 (168 Hours) | [12 empty] | Bulk | [8 empty] | * | [5 empty] | 197 | https://www.unikeyic.com/media/datasheet/16/33/6e4e/16336e4ea2fd72acac38d889189bd68a.pdf | https://www.unikeyic.com/products/other-logic-devices/jm38510-00501bda/24354676.html
JM38510/00602BEA | Texas Instruments | 50: 6.6651 100: 6.5202 300: 6.4719 500: 6.4236 1,000: 6.327 5,000: 6.2787 |  |  |  | JM38510 | [20 empty] | 3 (168 Hours) | [12 empty] | Bulk |  |  |  |  | 12595913 |  |  |  | * | [5 empty] | 1392 | https://www.unikeyic.com/media/about_us/Unikey_ISO_9001_Certification.pdf | https://www.unikeyic.com/products/other-logic-devices/jm38510-00602bea/17918215.html
JM38510/03005BDA | Texas Instruments | 25: 22.6518 50: 21.8598 100: 21.3846 300: 21.2262 500: 21.0678 1,000: 20.751 5,000: 20.5926 |  |  |  | JM38510 | [20 empty] | 3 (168 Hours) | [12 empty] | Bulk | [8 empty] | * | [5 empty] | 3021 | https://www.unikeyic.com/media/about_us/Unikey_ISO_9001_Certification.pdf | https://www.unikeyic.com/products/other-logic-devices/jm38510-03005bda/12239404.html
JM38510/05352BEA | Texas Instruments | 1: 32.2609 25: 31.171 50: 30.0811 100: 29.4271 300: 29.2091 500: 28.9912 1,000: 28.5552 5,000: 28.3372 | 3V-18V CDIP-16 TH 3.56mm H |  | Military | [6 empty] | JM38510/05352BEA Texas Instruments | [8 empty] | 3.56mm(height) |  | 18V |  |  | 3V |  | Through hole mounting | [6 empty] | -55℃~125℃ |  |  | CDIP-16 | [7 empty] | Compliant | Tube | [7 empty] | 272 | https://www.unikeyic.com/media/datasheet/cb/24/8808/cb/c0979c7661d4bae36d88355c802e8c5e.pdf | https://www.unikeyic.com/products/other-logic-devices/jm38510-05352bea/24070039.html
JM38510/07002BDA | Texas Instruments | 25: 15.015 50: 14.49 100: 14.175 300: 14.07 500: 13.965 1,000: 13.755 5,000: 13.65 |  |  |  | JM38510 | [20 empty] | 3 (168 Hours) | [12 empty] | Bulk | [8 empty] | * | [5 empty] | 96 | https://www.unikeyic.com/media/about_us/Unikey_ISO_9001_Certification.pdf | https://www.unikeyic.com/products/other-logic-devices/jm38510-07002bda/30347079.html
JM38510/07402BDA | Texas Instruments | 1: 40.5426 25: 39.1729 50: 37.8032 100: 36.9814 300: 36.7074 500: 36.4335 1,000: 35.8856 5,000: 35.6117 | 4.5V 5.5V CFP-14 SMD mount 2.03mm(height) |  |  | JM38510 |  |  |  | 1mA, 20mA | [11 empty] | AND/OR/INVERT Gate |  |  |  |  | 3 (168 Hours) |  | Surface Mount |  |  | 4 |  | 4 |  | -55°C ~ 125°C |  |  | 14-CFlatPack | Bulk | [8 empty] | - | 14-CFP |  |  |  | 4.5V ~ 5.5V | 143 | https://www.unikeyic.com/media/about_us/Unikey_ISO_9001_Certification.pdf | https://www.unikeyic.com/products/other-logic-devices/jm38510-07402bda/34905831.html
JM38510/07501BDA | Texas Instruments | 1: 42.306 25: 40.8767 50: 39.4474 100: 38.5899 300: 38.304 500: 38.0182 1,000: 37.4465 5,000: 37.1606 | 4.5V 5.5V CFP-14 SMD mount 2.03mm(height) |  |  | JM38510 | [33 empty] | Bulk |  |  |  |  | 13452354 |  |  |  | * | [5 empty] | 173 | https://www.unikeyic.com/media/about_us/Unikey_ISO_9001_Certification.pdf | https://www.unikeyic.com/products/other-logic-devices/jm38510-07501bda/24333520.html
JM38510/30003BDA | Texas Instruments | 25: 22.165 50: 21.39 100: 20.925 300: 20.77 500: 20.615 1,000: 20.305 5,000: 20.15 | 4.5V 5.5V CFP-14 SMD mount 2.03mm(height) |  |  | JM38510 | [33 empty] | Bulk | [8 empty] | * | [5 empty] | 68 | https://www.unikeyic.com/media/about_us/Unikey_ISO_9001_Certification.pdf | https://www.unikeyic.com/products/other-logic-devices/jm38510-30003bda/24101073.html
JM38510/30007SDA | Texas Instruments | 1: 183.8979 25: 177.6851 50: 171.4723 100: 167.7447 300: 166.5021 500: 165.2596 1,000: 162.7745 5,000: 161.5319 |  |  |  | JM38510 | [20 empty] | 3 (168 Hours) | [12 empty] | Bulk |  |  |  |  | 12106164 |  |  |  | * | [5 empty] | 69 | https://www.unikeyic.com/media/datasheet/28/05/096e/2805096e415adf78e406dd6065c54c24.pdf | https://www.unikeyic.com/products/other-logic-devices/jm38510-30007sda/11949069.html
JM38510/30301SDA | Texas Instruments | 1: 309.8868 25: 299.4177 50: 288.9485 100: 282.667 300: 280.5732 500: 278.4794 1,000: 274.2917 5,000: 272.1979 | 4.5V 5.5V CFP-14 SMD mount 2.03mm(height) |  |  | JM38510 | [33 empty] | Bulk |  |  |  |  | 13514386 |  |  |  | * | [5 empty] | 98 | https://www.unikeyic.com/media/about_us/Unikey_ISO_9001_Certification.pdf | https://www.unikeyic.com/products/other-logic-devices/jm38510-30301sda/24114628.html
JM38510/30501BDA | Texas Instruments | 25: 19.6397 50: 18.953 100: 18.541 300: 18.4036 500: 18.2663 1,000: 17.9916 5,000: 17.8543 | 4.5V 5.5V CFP-14 SMD mount 2.03mm(height) |  |  | JM38510 | [33 empty] | Bulk |  |  |  |  | 13437473 |  |  |  | * | [5 empty] | 2064 | https://www.unikeyic.com/media/about_us/Unikey_ISO_9001_Certification.pdf | https://www.unikeyic.com/products/other-logic-devices/jm38510-30501bda/24280120.html
JM38510/31202BEA | Texas Instruments | 25: 16.7949 50: 16.2077 100: 15.8553 300: 15.7379 500: 15.6204 1,000: 15.3855 5,000: 15.2681 | 4.5V 5.5V CDIP-16 Through hole mounting 3.56mm(height) |  |  | JM38510 | [33 empty] | Bulk |  |  |  |  | 13477513 |  |  |  | * | [5 empty] | 1391 | https://www.unikeyic.com/media/about_us/Unikey_ISO_9001_Certification.pdf | https://www.unikeyic.com/products/other-logic-devices/jm38510-31202bea/24183898.html
JM38510/31508BEA | Texas Instruments | 25: 17.0231 50: 16.4279 100: 16.0707 300: 15.9517 500: 15.8327 1,000: 15.5946 5,000: 15.4755 | 4.5V 5.5V CDIP-16 Through hole mounting 3.56mm(height) |  | Military | [6 empty] | JM38510/31508BEA Texas Instruments | [8 empty] | 3.56mm(height) |  | 5.5V |  |  | 4.5V |  | Through hole mounting | [9 empty] | CDIP-16 | [7 empty] | Compliant | bulk, Tube | [7 empty] | 611 | https://www.unikeyic.com/media/datasheet/ef/28/f7ad/ef/b243aac2212302b1b66c482047b77660.pdf | https://www.unikeyic.com/products/other-logic-devices/jm38510-31508bea/24046081.html
JM38510/31508SFA | Texas Instruments | 1: 409.5349 25: 395.6993 50: 381.8636 100: 373.5622 300: 370.7951 500: 368.028 1,000: 362.4937 5,000: 359.7266 | 4.5V 5.5V CFP-16 SMD mount 2.03mm(height) |  |  | JM38510 |  | 32 MHz | [5 empty] | Up, Down | [7 empty] | Binary Counter | [6 empty] | Surface Mount |  | 4 |  | 1 |  |  | -55°C ~ 125°C (TA) |  |  | 16-CFlatPack | Bulk |  |  | Asynchronous |  | 13501295 |  |  |  | 54LS | 16-CFP |  | Synchronous | Positive Edge | 4.5 V ~ 5.5 V | 8 | https://www.unikeyic.com/media/datasheet/ef/28/f7ad/ef/b243aac2212302b1b66c482047b77660.pdf | https://www.unikeyic.com/products/other-logic-devices/jm38510-31508sfa/34869298.html
JM38510/31512B2A | Texas Instruments | 1: 45.5651 25: 44.0257 50: 42.4864 100: 41.5628 300: 41.2549 500: 40.947 1,000: 40.3313 5,000: 40.0234 | 4.5V 5.5V LLCC Package, SMD, 2.03mm H |  |  | JM38510 |  | 32 MHz | [5 empty] | Up | [7 empty] | Binary Counter | [6 empty] | Surface Mount |  | 4 |  | 1 |  |  | -55°C ~ 125°C (TA) |  |  | 20-CLCC | Bulk |  |  | Synchronous |  | 13446295 |  |  |  | 54LS | 20-LCCC (8.89x8.89) |  | Synchronous | Positive Edge | 4.5 V ~ 5.5 V | 29 | https://www.unikeyic.com/media/about_us/Unikey_ISO_9001_Certification.pdf | https://www.unikeyic.com/products/other-logic-devices/jm38510-31512b2a/34825865.html
JM38510/34002BCA | Texas Instruments | 25: 17.1144 50: 16.516 100: 16.1569 300: 16.0372 500: 15.9176 1,000: 15.6782 5,000: 15.5585 | 4.5V 5.5V DIP Through hole mounting 3.56mm(height) |  |  | JM38510 | [33 empty] | Bulk |  |  |  |  | 13455434 |  |  |  | * | [5 empty] | 609 | https://www.unikeyic.com/media/about_us/Unikey_ISO_9001_Certification.pdf | https://www.unikeyic.com/products/other-logic-devices/jm38510-34002bca/34885510.html
JM38510/37002BCA | Texas Instruments | 1: 33.4732 25: 32.3423 50: 31.2115 100: 30.533 300: 30.3068 500: 30.0806 1,000: 29.6283 5,000: 29.4021 | 4.5V 5.5V DIP TH 3.56mm H |  |  | JM38510 | [33 empty] | Bulk | [8 empty] | * | [5 empty] | 402 | https://www.unikeyic.com/media/about_us/Unikey_ISO_9001_Certification.pdf | https://www.unikeyic.com/products/other-logic-devices/jm38510-37002bca/24010052.html
JM38510/37006BCA | Texas Instruments | 1: 30.7809 25: 29.741 50: 28.7011 100: 28.0771 300: 27.8691 500: 27.6612 1,000: 27.2452 5,000: 27.0372 | 4.5V 5.5V DIP Through hole mounting 3.56mm(height) |  |  | JM38510 | [33 empty] | Bulk | [8 empty] | * | [5 empty] | 344 | https://www.unikeyic.com/media/about_us/Unikey_ISO_9001_Certification.pdf | https://www.unikeyic.com/products/other-logic-devices/jm38510-37006bca/34849006.html
JM38510/65103BCA | Texas Instruments | 50: 8.1626 100: 7.9851 300: 7.926 500: 7.8668 1,000: 7.7485 5,000: 7.6894 |  |  |  | JM38510 | [20 empty] | 3 (168 Hours) | [12 empty] | Bulk | [8 empty] | * | [5 empty] | 234 | https://www.unikeyic.com/media/about_us/Unikey_ISO_9001_Certification.pdf | https://www.unikeyic.com/products/other-logic-devices/jm38510-65103bca/17493650.html
JM38510/65202B2A | Texas Instruments | 50: 10.8345 100: 10.5989 300: 10.5204 500: 10.4419 1,000: 10.2849 5,000: 10.2064 |  |  |  | JM38510 | [20 empty] | 3 (168 Hours) | [12 empty] | Bulk |  |  |  |  | 12614608 |  |  |  | * | [5 empty] | 241 | https://www.unikeyic.com/media/about_us/Unikey_ISO_9001_Certification.pdf | https://www.unikeyic.com/products/other-logic-devices/jm38510-65202b2a/1986719.html
JM38510/65202BDA | Texas Instruments | 50: 10.8345 100: 10.5989 300: 10.5204 500: 10.4419 1,000: 10.2849 5,000: 10.2064 |  |  |  | JM38510 | [20 empty] | 3 (168 Hours) | [12 empty] | Bulk |  |  |  |  | 12612702 |  |  |  | * | [5 empty] | 66 | https://www.unikeyic.com/media/about_us/Unikey_ISO_9001_Certification.pdf | https://www.unikeyic.com/products/other-logic-devices/jm38510-65202bda/19891031.html
JM38510/65203SDA | Texas Instruments | 1: 79.054 25: 76.3833 50: 73.7126 100: 72.1101 300: 71.576 500: 71.0418 1,000: 69.9735 5,000: 69.4394 |  |  |  | JM38510 | [20 empty] | 3 (168 Hours) | [12 empty] | Bulk |  |  |  |  | 12601643 |  |  |  | * | [5 empty] | 174 | https://www.unikeyic.com/media/about_us/Unikey_ISO_9001_Certification.pdf | https://www.unikeyic.com/products/other-logic-devices/jm38510-65203sda/15119723.html
JM38510/66304B2A | Texas Instruments | 50: 11.2015 100: 10.958 300: 10.8768 500: 10.7956 1,000: 10.6333 5,000: 10.5521 | 2V, 6V SMD |  |  | JM38510 |  | 36 MHz | [5 empty] | Up | [7 empty] | Binary Counter |  |  |  |  | 3 (168 Hours) |  | Surface Mount |  | 4 |  | 1 |  |  | -55°C ~ 125°C (TA) |  |  | 20-CLCC | Bulk |  |  | Synchronous | [5 empty] | 54HC | 20-LCCC (8.89x8.89) |  | Synchronous | Positive Edge | 2 V ~ 6 V | 112 | https://www.unikeyic.com/media/about_us/Unikey_ISO_9001_Certification.pdf | https://www.unikeyic.com/products/other-logic-devices/jm38510-66304b2a/31976962.html
JM4019ABEA | Texas Instruments | 25: 19.5484 50: 18.8649 100: 18.4548 300: 18.3181 500: 18.1814 1,000: 17.908 5,000: 17.7713 |  |  |  | JM4019 | [20 empty] | 3 (168 Hours) | [12 empty] | Bulk |  |  |  |  | 12614124 |  |  |  | * | [5 empty] | 168 | https://www.unikeyic.com/media/about_us/Unikey_ISO_9001_Certification.pdf | https://www.unikeyic.com/products/other-logic-devices/jm4019abea/24144885.html
JM4019ABFA | Texas Instruments | 1: 28.0098 25: 27.0635 50: 26.1172 100: 25.5495 300: 25.3602 500: 25.171 1,000: 24.7924 5,000: 24.6032 |  |  |  | JM4019 | [20 empty] | 3 (168 Hours) | [12 empty] | Bulk | [8 empty] | * | [5 empty] | 27 | https://www.unikeyic.com/media/about_us/Unikey_ISO_9001_Certification.pdf | https://www.unikeyic.com/products/other-logic-devices/jm4019abfa/24226620.html
JM4019BBEA | Texas Instruments | 25: 19.5484 50: 18.8649 100: 18.4548 300: 18.3181 500: 18.1814 1,000: 17.908 5,000: 17.7713 |  |  |  | JM4019 | [20 empty] | 3 (168 Hours) | [12 empty] | Bulk |  |  |  |  | 12610172 |  |  |  | * | [5 empty] | 188 | https://www.unikeyic.com/media/about_us/Unikey_ISO_9001_Certification.pdf | https://www.unikeyic.com/products/other-logic-devices/jm4019bbea/26214266.html
JM54AC14BCA-RH | Texas Instruments | 1: 330.3077 25: 319.1486 50: 307.9896 100: 301.2941 300: 299.0623 500: 296.8305 1,000: 292.3669 5,000: 290.1351 | 2V 6V CERDIP-14 Through hole mounting 19.94mm*7.87mm*4.57mm |  |  | 54AC14 |  |  | 40 µA | 24mA, 24mA | [6 empty] | Schmitt Trigger Input |  | 0.5V ~ 1.1V | 2.2V ~ 3.9V |  | Inverter |  | 12ns @ 5V, 50pF |  |  |  |  | Through Hole |  |  | 6 |  | 1 |  | -55°C ~ 125°C |  |  | 14-CDIP (0.300", 7.62mm) | Bulk | [8 empty] | 54AC | 14-CERDIP |  |  |  | 2V ~ 6V | 88 | https://www.unikeyic.com/media/datasheet/62/86/bf77/6286bf77a0efaad47d6cbde91c4fd816.pdf | https://www.unikeyic.com/products/other-logic-devices/jm54ac14bca-rh/34866598.html
JM54AC86BDA-RH | Texas Instruments | 1: 288.0119 25: 287.199 100: 280.8522 500: 279.2316 1,000: 262.9257 | 2V 6V CFP-14 SMD mount 9.91mm*6.35mm*1.78mm | [5 empty] | 40 µA | 24mA, 24mA | [6 empty] | - |  | 0.9V ~ 1.65V | 2.1V ~ 3.85V |  | XOR (Exclusive OR) |  | 10ns @ 5V, 50pF |  |  |  |  | Surface Mount |  |  | 4 |  | 2 |  | -55°C ~ 125°C |  |  | 14-CFlatPack | Bulk |  |  |  |  | 13455797 |  |  |  | 54AC | 14-CFP |  |  |  | 2V ~ 6V | 99 | https://www.unikeyic.com/media/about_us/Unikey_ISO_9001_Certification.pdf | https://www.unikeyic.com/products/other-logic-devices/jm54ac86bda-rh/34856492.html
KSZ9563RNXI | Microchip Technology | 1: 16.3635 10: 14.8766 260: 14.5125 5,200: 14.4399 7,800: 14.325 | 3.135V 3.465V QFN Bracket mounting，SMD mount 8mm*8mm*830μm |  |  | KSZ9563 | [11 empty] | Switch | [8 empty] | 3 (168 Hours) | [8 empty] | -40°C ~ 85°C |  |  | 64-VFQFN Exposed Pad | Tray | [8 empty] | - | 64-QFN (8x8) |  |  |  | 3.135V ~ 3.465V |  | https://www.unikeyic.com/media/datasheet/12/6c/a511/12/2a6468e8bec63223f869257980d3b518.pdf | https://www.unikeyic.com/products/other-logic-devices/ksz9563rnxi/24134242.html
LAN91C113-NC | Standard Microsystems | 25: 3.94 100: 3.8148 500: 3.763 1,000: 3.685 10,000: 3.4965 |  |  |  | LAN91C113 | [20 empty] | 3 (168 Hours) | [12 empty] | Bulk | [8 empty] | * | [5 empty] | 5102 | https://www.unikeyic.com/media/about_us/Unikey_ISO_9001_Certification.pdf | https://www.unikeyic.com/products/other-logic-devices/lan91c113-nc/11489757.html
LBS005A | Black Box | 1: 68.6401 10: 68.6401 | SWITCH, USB-POWERED 10/100, 5PORT; Computer Switch Type:USB; Computer Switch Function:Automatic; No. of Ways:5; Input Connection:1 x USB; Output Connection:4 x USB; Product Range:- 15P5908 | [8 empty] | LBS005A Black Box | [10 empty] | - |  |  | - | [28 empty] | 113 | https://www.unikeyic.com/media/datasheet/07/68/1bf8/07681bf85404fe28173b8c7ffbafa752.pdf | https://www.unikeyic.com/products/other-logic-devices/lbs005a/24005178.html
LC89585 | ON Semiconductor | 100: 2.3553 300: 2.3379 500: 2.3204 1,000: 2.2855 5,000: 2.2681 | [26 empty] | Surface Mount | [9 empty] | 100-QFP | Bulk | [8 empty] | - | 100-QFP (14x20) |  |  |  |  | 930 | https://www.unikeyic.com/media/about_us/Unikey_ISO_9001_Certification.pdf | https://www.unikeyic.com/products/other-logic-devices/lc89585/22492604.html
LD12F1 | GIC | 1: 29.1653 | 10V 80V | [19 empty] | 80V |  |  | 10V | [28 empty] | 12 | https://www.unikeyic.com/media/about_us/Unikey_ISO_9001_Certification.pdf | https://www.unikeyic.com/products/other-logic-devices/ld12f1/1000771615.html
LTC6993HS6-1#TRPBF | Analog Devices | 10: 6.5435 100: 6.2919 300: 6.0402 | 2.25V 5.5V TSOT-23-6 SMD mount，glue mount 2.9mm(Length)*900μm(height) |  |  | LTC6993 |  |  |  | 16mA, 16mA | [11 empty] | Monostable |  |  |  |  | 1 (Unlimited) |  | Surface Mount | [6 empty] | -40°C ~ 125°C |  |  | SOT-23-6 Thin, TSOT-23-6 | Tape & Reel (TR) |  |  |  |  | 2399199 |  |  | No | LTC®6993 | TSOT-23-6 |  |  |  | 2.25 V ~ 5.5 V | 2400 | https://www.unikeyic.com/media/datasheet/6e/99/9b67/6e/18c0b4831ed742ee4580ba81846e2318.pdf | https://www.unikeyic.com/products/other-logic-devices/ltc6993hs6-1-trpbf/4033417.html
M66256FP#281 | Renesas Electronics | 50: 7.5606 100: 7.3963 300: 7.3415 500: 7.2867 1,000: 7.1771 5,000: 7.1223 |  |  |  | M66256FP | [20 empty] | 3 (168 Hours) | [12 empty] | Bulk | [8 empty] | * | [5 empty] | 434 | https://www.unikeyic.com/media/about_us/Unikey_ISO_9001_Certification.pdf | https://www.unikeyic.com/products/other-logic-devices/m66256fp-281/28703174.html
M66258FP#TF0T | Renesas Electronics | 50: 7.5606 100: 7.3963 300: 7.3415 500: 7.2867 1,000: 7.1771 5,000: 7.1223 |  |  |  | M66258FP | [20 empty] | 3 (168 Hours) | [12 empty] | Bulk | [8 empty] | * | [5 empty] | 583 | https://www.unikeyic.com/media/about_us/Unikey_ISO_9001_Certification.pdf | https://www.unikeyic.com/products/other-logic-devices/m66258fp-tf0t/5100575.html
M74HC04YTTR | STMicroelectronics | 25: 0.5693 100: 0.4763 250: 0.4352 500: 0.4158 1,000: 0.3996 2,500: 0.3726 5,000: 0.3715 | 2V 6V SOP SMD mount 5mm*4.4mm*1mm |  |  | 74HC04 |  |  | 1 µA | 5.2mA, 5.2mA | [6 empty] | - |  | 0V ~ 0.26V | 1.9V ~ 5.8V |  | Inverter |  | 16ns @ 6V, 50pF |  |  | 1 (Unlimited) |  | Surface Mount |  |  | 6 |  | 1 |  | -40°C ~ 125°C |  |  | 14-TSSOP (0.173", 4.40mm Width) | Tape & Reel (TR) |  |  |  |  | 7312949 |  |  |  | 74HC | 14-TSSOP |  |  |  | 2V ~ 6V | 2040 | https://www.unikeyic.com/media/datasheet/94/1c/07ab/94/2b6d06400a2ab60e24eb9a4c72493de8.pdf | https://www.unikeyic.com/products/other-logic-devices/m74hc04yttr/34880124.html
MC100EL04DR2G | ON Semiconductor | 300: 1.8674 500: 1.8535 1,000: 1.8256 5,000: 1.8117 | 4.2V 5.7V SOIC-8 SMD mount，glue mount 1.5mm(height) |  |  | 100EL04 |  |  |  | - | [11 empty] | AND/NAND Gate |  |  |  |  | 1 (Unlimited) |  | Surface Mount |  |  | 1 |  | 2 |  | -40°C ~ 85°C | Differential |  | 8-SOIC (0.154", 3.90mm Width) | Tape & Reel (TR) |  |  |  |  | 1477418 |  |  | No | 100EL | 8-SOIC |  |  |  | 4.2V ~ 5.7V | 3896 | https://www.unikeyic.com/media/datasheet/e1/6b/5b5e/e16b5b5ed6581b1c628f41a28d407286.pdf | https://www.unikeyic.com/products/other-logic-devices/mc100el04dr2g/34829254.html
MC100EL07DTG | ON Semiconductor | 100: 3.3894 300: 3.3643 500: 3.3391 1,000: 3.2889 5,000: 3.2638 | 4.2V 5.7V TSSOP-8 SMD mount 950μm(height) |  |  | 100EL07 |  |  |  | - | [11 empty] | XOR/XNOR Gate |  |  |  |  | 3 (168 Hours) |  | Surface Mount |  |  | 1 |  | 2 |  | -40°C ~ 85°C | Differential |  | 8-TSSOP, 8-MSOP (0.118", 3.00mm Width) | Tube |  |  |  |  | 920623 |  |  | No | 100EL | 8-TSSOP |  |  |  | 4.2V ~ 5.7V | 39050 | https://www.unikeyic.com/media/datasheet/a4/5d/9ca5/a4/2f7a3b1c48c303721a3a240b61867fba.pdf | https://www.unikeyic.com/products/other-logic-devices/mc100el07dtg/24131620.html
MC100EL16DTR2 | ON Semiconductor | 300: 1.5111 500: 1.4998 1,000: 1.4772 5,000: 1.466 | 4.2V 5.7V TSSOP-8 SMD mount，glue mount |  |  | 100EL16 | [15 empty] | Differential Receiver |  |  |  |  | 3 (168 Hours) |  | Surface Mount | 1 | [5 empty] | -40°C ~ 85°C |  |  | 8-TSSOP, 8-MSOP (0.118", 3.00mm Width) | Tape & Reel (TR) |  |  |  |  | 1477445 |  |  |  | 100EL | 8-TSSOP | 4.2V ~ 5.7V |  |  |  | 1466 | https://www.unikeyic.com/media/datasheet/e7/4b/7b7d/e74b7b7d69192d714b67012281f2bcc1.pdf | https://www.unikeyic.com/products/other-logic-devices/mc100el16dtr2/34896828.html
MC100EL33D | ON Semiconductor | 300: 1.8674 500: 1.8535 1,000: 1.8256 5,000: 1.8117 | 4.2V 5.7V SOIC-8 SMD mount |  |  | 100EL33 |  | 4.2 GHz | [5 empty] | - | [7 empty] | Divide-by-4 |  |  |  |  | 1 (Unlimited) |  | Surface Mount |  | 2 |  | 1 |  |  | -40°C ~ 85°C |  |  | 8-SOIC (0.154", 3.90mm Width) | Tube |  |  | Asynchronous |  | 11524402 |  |  |  | 100EL | 8-SOIC |  | - | Positive, Negative | 4.2 V ~ 5.7 V | 9464 | https://www.unikeyic.com/media/datasheet/64/3f/59c4/643f59c486f9f4494cac810841067c0a.pdf | https://www.unikeyic.com/products/other-logic-devices/mc100el33d/23974704.html
MC100EL33DT | ON Semiconductor | 300: 1.8674 500: 1.8535 1,000: 1.8256 5,000: 1.8117 | 4.2V 5.7V TSSOP-8 SMD mount |  |  | 100EL33 |  | 4.2 GHz | [5 empty] | - | [7 empty] | Divide-by-4 |  |  |  |  | 1 (Unlimited) |  | Surface Mount |  | 2 |  | 1 |  |  | -40°C ~ 85°C |  |  | 8-TSSOP, 8-MSOP (0.118", 3.00mm Width) | Tube |  |  | Asynchronous | [5 empty] | 100EL | 8-TSSOP |  | - | Positive, Negative | 4.2 V ~ 5.7 V | 22506 | https://www.unikeyic.com/media/datasheet/64/3f/59c4/643f59c486f9f4494cac810841067c0a.pdf | https://www.unikeyic.com/products/other-logic-devices/mc100el33dt/24042079.html
MC100EP05MNR4G | ON Semiconductor | 100: 4.8973 300: 4.8611 500: 4.8248 1,000: 4.7522 5,000: 4.716 | 3V 5.5V DFN SMD mount，glue mount 2mm*2mm*950μm |  |  | 100EP05 |  |  |  | - | [11 empty] | AND/NAND Gate |  |  |  |  | 1 (Unlimited) |  | Surface Mount |  |  | 1 |  | 2 Input (1, 1) |  | -40°C ~ 85°C | Differential |  | 8-VFDFN Exposed Pad | Tape & Reel (TR) |  |  |  |  | 11510083 |  |  | No | 100EP | 8-DFN (2x2) |  |  |  | 3V ~ 5.5V | 42108 | https://www.unikeyic.com/media/datasheet/bc/c8/14ab/bc/a0fc140ed04837e590b93d486be91c88.pdf | https://www.unikeyic.com/products/other-logic-devices/mc100ep05mnr4g/23983465.html
MC100EP116MNG | ON Semiconductor | 25: 14.3761 50: 13.8734 100: 13.5718 300: 13.4713 500: 13.3707 1,000: 13.1697 5,000: 13.0691 | 3V 5.5V QFN-32 SMD mount |  |  | 100EP116 | [15 empty] | Differential Receiver/Driver |  |  |  |  | 2 (1 Year) |  | Surface Mount | 6 | [5 empty] | -40°C ~ 85°C |  |  | 32-VFQFN Exposed Pad | Tube |  |  |  |  | 1792247 |  |  |  | 100EP | 32-QFN (5x5) | 3V ~ 5.5V |  |  |  | 19085 | https://www.unikeyic.com/media/datasheet/3b/54/0cc3/3b/32b89ec9ed956524029c7696bbef7b2d.pdf | https://www.unikeyic.com/products/other-logic-devices/mc100ep116mng/27372827.html
MC100EP16DG | ON Semiconductor | 1: 12.2 10: 12.0048 25: 11.712 50: 11.5168 100: 11.224 250: 11.0288 | onsemi line receiver, SOICencapsulation, 8Pin |  |  | 100EP16 | [15 empty] | Differential Receiver/Driver |  |  |  |  | 1 (Unlimited) |  | Surface Mount | - | [5 empty] | -40°C ~ 85°C |  |  | 8-SOIC (0.154", 3.90mm Width) | Tube |  |  |  |  | 918707 |  |  |  | 100EP | 8-SOIC | 3V ~ 5.5V |  |  |  | 73 | https://www.unikeyic.com/media/datasheet/dc/19/c838/dc19c838d7bc93659ef608a6b135c750.pdf | https://www.unikeyic.com/products/other-logic-devices/mc100ep16dg/34875255.html
MC100EP16FDG | ON Semiconductor | 100: 4.5239 300: 4.4904 500: 4.4569 1,000: 4.3899 5,000: 4.3564 | 3V 5.5V SOIC-8 SMD mount 5mm*4mm*1.5mm |  |  | 100EP16 | [15 empty] | Differential Receiver/Driver |  |  |  |  | 1 (Unlimited) |  | Surface Mount | - | [5 empty] | -40°C ~ 85°C |  |  | 8-SOIC (0.154", 3.90mm Width) | Tube |  |  |  |  | 920671 |  |  |  | 100EP | 8-SOIC | 3V ~ 5.5V |  |  |  | 34815 | https://www.unikeyic.com/media/datasheet/b8/ea/a422/b8/444f21884c319299a376505c879cfd3c.pdf | https://www.unikeyic.com/products/other-logic-devices/mc100ep16fdg/34873541.html
MC100EP16VAD | ON Semiconductor | 100: 4.0787 300: 4.0485 500: 4.0183 1,000: 3.9579 5,000: 3.9277 | 3V 5.5V SOIC-8 SMD mount 5mm*4mm*1.5mm |  |  | 100EP16 | [15 empty] | Differential Receiver/Driver |  |  |  |  | 1 (Unlimited) |  | Surface Mount | [6 empty] | -40°C ~ 85°C |  |  | 8-SOIC (0.154", 3.90mm Width) | Tube |  |  |  |  | 11509983 |  |  |  | 100EP | 8-SOIC | 3V ~ 5.5V |  |  |  | 18185 | https://www.unikeyic.com/media/about_us/Unikey_ISO_9001_Certification.pdf | https://www.unikeyic.com/products/other-logic-devices/mc100ep16vad/24034824.html
MC100EP16VADR2G | ON Semiconductor | 100: 4.5239 300: 4.4904 500: 4.4569 1,000: 4.3899 5,000: 4.3564 | 3V 5.5V SOIC-8 SMD mount，glue mount 5mm*4mm*1.5mm |  |  | 100EP16 | [15 empty] | Differential Receiver/Driver |  |  |  |  | 1 (Unlimited) |  | Surface Mount | - | [5 empty] | -40°C ~ 85°C |  |  | 8-SOIC (0.154", 3.90mm Width) | Tape & Reel (TR) |  |  |  |  | 1477561 |  |  |  | 100EP | 8-SOIC | 3V ~ 5.5V |  |  |  | 22986 | https://www.unikeyic.com/media/datasheet/b8/df/7b1d/b8/c0d5469f3631dcc976f0a76d1d7ca4d1.pdf | https://www.unikeyic.com/products/other-logic-devices/mc100ep16vadr2g/24019509.html
MC100EP16VBDT | ON Semiconductor | 100: 2.2835 300: 2.2666 500: 2.2497 1,000: 2.2159 5,000: 2.1989 | 3V 5.5V TSSOP-8 SMD mount 3.1mm*3.1mm*950μm |  |  | 100EP16 | [15 empty] | Differential Receiver/Driver |  |  |  |  | 1 (Unlimited) |  | Surface Mount | [6 empty] | -40°C ~ 85°C |  |  | 8-TSSOP, 8-MSOP (0.118", 3.00mm Width) | Tube |  |  |  |  | 11548190 |  |  |  | 100EP | 8-TSSOP | 3V ~ 5.5V |  |  |  | 4264 | https://www.unikeyic.com/media/datasheet/56/0a/e7b5/56/19f6f44adcf6993dfe28d9384c47c034.pdf | https://www.unikeyic.com/products/other-logic-devices/mc100ep16vbdt/34925659.html
MC100EP16VBDTG | ON Semiconductor | 50: 6.2981 100: 6.1612 300: 6.1155 500: 6.0699 1,000: 5.9786 5,000: 5.933 | 3V 5.5V TSSOP-8 SMD mount 3.1mm*3.1mm*950μm |  |  | 100EP16 | [15 empty] | Differential Receiver/Driver |  |  |  |  | 3 (168 Hours) |  | Surface Mount | - | [5 empty] | -40°C ~ 85°C |  |  | 8-TSSOP, 8-MSOP (0.118", 3.00mm Width) | Tube |  |  |  |  | 920678 |  |  |  | 100EP | 8-TSSOP | 3V ~ 5.5V |  |  |  | 11405 | https://www.unikeyic.com/media/datasheet/70/b8/7882/70/16bb298e831dfe21affd449f7da7d713.pdf | https://www.unikeyic.com/products/other-logic-devices/mc100ep16vbdtg/24275420.html
MC100EP16VCDG | ON Semiconductor | 1: 33.4574 25: 32.3271 50: 31.1968 100: 30.5186 300: 30.2926 500: 30.0665 1,000: 29.6144 5,000: 29.3883 | 3V 5.5V SOIC-8 SMD mount 1.5mm(height) |  |  | 100EP16 | [20 empty] | 1 (Unlimited) | [12 empty] | Tube |  |  |  |  | 10471703 |  |  |  | * | [5 empty] | 62356 | https://www.unikeyic.com/media/datasheet/ac/1f/4716/ac/736c380a79afd3aea7263e3b4c8c9399.pdf | https://www.unikeyic.com/products/other-logic-devices/mc100ep16vcdg/23961840.html
MC100EP16VCDTR2G | ON Semiconductor | 100: 4.5383 300: 4.5047 500: 4.4711 1,000: 4.4038 5,000: 4.3702 | 3V 5.5V TSSOP-8 SMD mount，glue mount 950μm(height) |  |  | 100EP16 | [15 empty] | Differential Receiver/Driver |  |  |  |  | 3 (168 Hours) |  | Surface Mount | - | [5 empty] | -40°C ~ 85°C |  |  | 8-TSSOP, 8-MSOP (0.118", 3.00mm Width) | Tape & Reel (TR) |  |  |  |  | 1477571 |  |  |  | 100EP | 8-TSSOP | 3V ~ 5.5V |  |  |  | 5491 | https://www.unikeyic.com/media/datasheet/db/c0/cf38/db/dcebaa719dca20a22f107cf0d2062a3d.pdf | https://www.unikeyic.com/products/other-logic-devices/mc100ep16vcdtr2g/34872711.html
MC100EP17DTG | ON Semiconductor | 25: 16.0343 50: 15.4736 100: 15.1372 300: 15.0251 500: 14.913 1,000: 14.6887 5,000: 14.5766 | 3V 5.5V TSSOP-20 SMD mount 1.05mm(height) |  |  | 100EP17 | [15 empty] | Differential Receiver/Driver |  |  |  |  | 1 (Unlimited) |  | Surface Mount | 4 | [5 empty] | -40°C ~ 85°C |  |  | 20-TSSOP (0.173", 4.40mm Width) | Tube |  |  |  |  | 13460481 |  |  |  | 100EP | 20-TSSOP | 3V ~ 5.5V |  |  |  | 4064 | https://www.unikeyic.com/media/datasheet/fc/25/5af6/fc/9e2c94ac56e54352ba749cdc7f2e9562.pdf | https://www.unikeyic.com/products/other-logic-devices/mc100ep17dtg/24272493.html
MC100EP32DTR2 | ON Semiconductor | 100: 3.0016 300: 2.9794 500: 2.9571 1,000: 2.9127 5,000: 2.8904 | 3V 5.5V TSSOP-8 SMD mount，glue mount |  |  | 100EP32 |  | 4 GHz | [5 empty] | - | [7 empty] | Divide-by-2 |  |  |  |  | 3 (168 Hours) |  | Surface Mount |  | 1 |  | 1 |  |  | -40°C ~ 85°C |  |  | 8-TSSOP, 8-MSOP (0.118", 3.00mm Width) | Tape & Reel (TR) |  |  | Asynchronous |  | 1477585 |  |  |  | 100EP | 8-TSSOP |  | - | Positive, Negative | 3 V ~ 5.5 V | 5635 | https://www.unikeyic.com/media/datasheet/3b/4a/cbf9/3b4acbf9d697204959dcac56824ba200.pdf | https://www.unikeyic.com/products/other-logic-devices/mc100ep32dtr2/34871276.html
MC100EP32DTR2G | ON Semiconductor | 50: 8.4709 100: 8.2867 300: 8.2253 500: 8.1639 1,000: 8.0412 5,000: 7.9798 | 3V 5.5V TSSOP-8 SMD mount，glue mount 950μm(height) |  |  | 100EP32 |  | 4 GHz | [5 empty] | - | [7 empty] | Divide-by-2 |  |  |  |  | 3 (168 Hours) |  | Surface Mount |  | 1 |  | 1 |  |  | -40°C ~ 85°C |  |  | 8-TSSOP, 8-MSOP (0.118", 3.00mm Width) |  |  |  | Asynchronous |  | 16724225 |  |  |  | 100EP | 8-TSSOP |  | - | Positive, Negative | 3 V ~ 5.5 V | 21532 | https://www.unikeyic.com/media/datasheet/3b/4a/cbf9/3b4acbf9d697204959dcac56824ba200.pdf | https://www.unikeyic.com/products/other-logic-devices/mc100ep32dtr2g/24070046.html
MC100EP33DTG | ON Semiconductor | 50: 7.8689 100: 7.6979 300: 7.6409 500: 7.5838 1,000: 7.4698 5,000: 7.4128 | onsemi crossover, min_voltage-3 V, 3 V, 8Pin, TSSOPencapsulation |  |  | MC100EP33 |  | 4 GHz | [5 empty] | - | [7 empty] | Divide-by-4 |  |  |  |  | 3 (168 Hours) |  | Surface Mount |  | 2 |  | 1 |  |  | -40°C ~ 85°C |  |  | 8-TSSOP, 8-MSOP (0.118", 3.00mm Width) | Tube |  |  | Asynchronous |  | 13522300 |  |  |  | 100EP | 8-TSSOP |  | - | Positive, Negative | 3 V ~ 5.5 V | 5976 | https://www.unikeyic.com/media/datasheet/0b/f6/cf04/0b/2b07edf13f1fe9ff08963e4be8ce3cf0.pdf | https://www.unikeyic.com/products/other-logic-devices/mc100ep33dtg/34831302.html
MC100LVEL16DR2G | ON Semiconductor | 2,500: 3.9731 | 3V 3.8V SOIC-8 SMD mount，glue mount 1.5mm(height) |  |  | 100LVEL16 | [15 empty] | Differential Receiver |  |  |  |  | 1 (Unlimited) |  | Surface Mount | 1 | [5 empty] | -40°C ~ 85°C |  |  | 8-SOIC (0.154", 3.90mm Width) | [5 empty] | 16723141 |  |  |  | 100LVEL | 8-SOIC | 3V ~ 3.8V |  |  |  | 6147 | https://www.unikeyic.com/media/datasheet/f3/05/f2bb/f3/6e72e5ac1f023f93682beef5e65480d3.pdf | https://www.unikeyic.com/products/other-logic-devices/mc100lvel16dr2g/24009060.html
MC100LVEL16DTR2G | ON Semiconductor | 2,500: 3.9754 | 3V 3.8V TSSOP-8 SMD mount，glue mount 950μm(height) |  |  | 100LVEL16 | [15 empty] | Differential Receiver |  |  |  |  | 3 (168 Hours) |  | Surface Mount | 1 | [5 empty] | -40°C ~ 85°C |  |  | 8-TSSOP, 8-MSOP (0.118", 3.00mm Width) | [5 empty] | 1477733 |  |  |  | 100LVEL | 8-TSSOP | 3V ~ 3.8V |  |  |  | 2828 | https://www.unikeyic.com/media/datasheet/f3/05/f2bb/f3/6e72e5ac1f023f93682beef5e65480d3.pdf | https://www.unikeyic.com/products/other-logic-devices/mc100lvel16dtr2g/34828255.html
MC100LVEL32DTR2G | ON Semiconductor | 2,500: 3.7351 | 3V 3.8V TSSOP-8 SMD mount，glue mount 950μm(height) |  |  | MC100LVEL32 |  | 2.6 GHz | [5 empty] | - | [7 empty] | Divide-by-2 |  |  |  |  | 3 (168 Hours) |  | Surface Mount |  | 1 |  | 1 |  |  | -40°C ~ 85°C |  |  | 8-TSSOP, 8-MSOP (0.118", 3.00mm Width) | Tape & Reel (TR) |  |  | Asynchronous | [5 empty] | 100LVEL | 8-TSSOP |  | - | Positive, Negative | 3 V ~ 3.8 V | 2500 | https://www.unikeyic.com/media/datasheet/da/3d/2470/da3d24704615fa0ee483d292bc090ca9.pdf | https://www.unikeyic.com/products/other-logic-devices/mc100lvel32dtr2g/24212442.html
MC100LVEP16DG | ON Semiconductor | 100: 4.5383 300: 4.5047 500: 4.4711 1,000: 4.4038 5,000: 4.3702 | 2.375V 3.8V SOIC-8 SMD mount 5mm*4mm*1.5mm |  |  | 100LVEP16 | [15 empty] | Differential Receiver/Driver |  |  |  |  | 1 (Unlimited) |  | Surface Mount | - | [5 empty] | -40°C ~ 85°C |  |  | 8-SOIC (0.154", 3.90mm Width) | Tube | [8 empty] | 100LVEP | 8-SOIC | 2.375V ~ 3.8V |  |  |  | 25604 | https://www.unikeyic.com/media/datasheet/36/88/e4c7/3688e4c765a84bc1da1380c970599b59.pdf | https://www.unikeyic.com/products/other-logic-devices/mc100lvep16dg/24153630.html
MC10101L | ON Semiconductor | 1: 75.0234 25: 72.4888 50: 69.9543 100: 68.4335 300: 67.9266 500: 67.4197 1,000: 66.4059 5,000: 65.8989 | [9 empty] | MC10101L ON Semiconductor | [8 empty] | 4.07mm(height) |  | - |  |  | - |  | Through hole mounting | [6 empty] | -30℃~85℃ |  |  | DIP |  |  | On sale |  |  |  |  | Non-compliant | bulk | [7 empty] | 29 | https://www.unikeyic.com/media/datasheet/6d/49/3f5c/6d493f5c9071f2449f3e9b01fd5ac74e.pdf | https://www.unikeyic.com/products/other-logic-devices/mc10101l/24260594.html
MC10136L | ON Semiconductor | 1: 75.0234 25: 72.4888 50: 69.9543 100: 68.4335 300: 67.9266 500: 67.4197 1,000: 66.4059 5,000: 65.8989 |  |  |  | MC10136 | [20 empty] | 3 (168 Hours) | [12 empty] | Bulk | [8 empty] | * | [5 empty] | 604 | https://www.unikeyic.com/media/about_us/Unikey_ISO_9001_Certification.pdf | https://www.unikeyic.com/products/other-logic-devices/mc10136l/34869821.html
MC10E136FNR2G | ON Semiconductor | 1: 51.4694 25: 49.7305 50: 47.9917 100: 46.9484 300: 46.6006 500: 46.2529 1,000: 45.5573 5,000: 45.2096 | 4.2V 5.7V LCC SMD mount |  |  | MC10E136 |  | 650 MHz | [5 empty] | Up, Down | [7 empty] | Binary Counter |  |  |  |  | 3 (168 Hours) |  | Surface Mount |  | 6 |  | 1 |  |  | 0°C ~ 85°C |  |  | 28-LCC (J-Lead) | Tape & Reel (TR) |  |  | Asynchronous |  | 1477843 |  |  |  | 10E | 28-PLCC (11.51x11.51) |  | Synchronous | Positive Edge | 4.2 V ~ 5.7 V | 4119 | https://www.unikeyic.com/media/datasheet/5e/76/a246/5e/7ed019a1f439371126e138141ccf41a1.pdf | https://www.unikeyic.com/products/other-logic-devices/mc10e136fnr2g/23916608.html
MC10E416FN | ON Semiconductor | 1: 50.0838 25: 48.3918 50: 46.6998 100: 45.6846 300: 45.3462 500: 45.0078 1,000: 44.331 5,000: 43.9926 | 4.2V ±5.7V PLCC-28 SMD mount |  |  | 10E416 | [15 empty] | Differential Receiver |  |  |  |  | 3 (168 Hours) |  | Surface Mount | 5 | [5 empty] | 0°C ~ 85°C |  |  | 28-LCC (J-Lead) | Tube |  |  |  |  | 1477924 |  |  |  | 10E | 28-PLCC (11.51x11.51) | 4.2V ~ 5.7V |  |  |  | 1241 | https://www.unikeyic.com/media/datasheet/fe/ea/c267/feeac267ba23f00dd6e9a0e568955913.pdf | https://www.unikeyic.com/products/other-logic-devices/mc10e416fn/27357271.html
MC10EL33DR2G | ON Semiconductor | 1: 34.843 25: 33.6659 50: 32.4887 100: 31.7824 300: 31.547 500: 31.3116 1,000: 30.8407 5,000: 30.6053 | 4.2V 5.7V SOIC-8 SMD mount，glue mount 1.5mm(height) |  |  | MC10EL33 |  | 4.2 GHz | [5 empty] | - | [7 empty] | Divide-by-4 |  |  |  |  | 1 (Unlimited) |  | Surface Mount |  | 2 |  | 1 |  |  | -40°C ~ 85°C |  |  | 8-SOIC (0.154", 3.90mm Width) | Tape & Reel (TR) |  |  | Asynchronous |  | 11526217 |  |  |  | 10EL | 8-SOIC |  | - | Positive, Negative | 4.2 V ~ 5.7 V | 4282 | https://www.unikeyic.com/media/datasheet/8f/80/3fb2/8f/ac4d4cc9530b26718c1f4ec7f119ecde.pdf | https://www.unikeyic.com/products/other-logic-devices/mc10el33dr2g/24241914.html
MC10EP08DTR2G | ON Semiconductor | 100: 4.5239 300: 4.4904 500: 4.4569 1,000: 4.3899 5,000: 4.3564 | 3V 5.5V TSSOP-8 SMD mount，glue mount 950μm(height) |  |  | 10EP08 |  |  |  | - | [11 empty] | XOR/XNOR Gate |  |  |  |  | 3 (168 Hours) |  | Surface Mount |  |  | 1 |  | 2 Input (1, 1) |  | -40°C ~ 85°C | Differential |  | 8-TSSOP, 8-MSOP (0.118", 3.00mm Width) | Tape & Reel (TR) |  |  |  |  | 1478049 |  |  | No | 10EP | 8-TSSOP |  |  |  | 3V ~ 5.5V | 1990 | https://www.unikeyic.com/media/datasheet/fb/76/daf0/fb76daf03dc409430de6a6c2ceb43abe.pdf | https://www.unikeyic.com/products/other-logic-devices/mc10ep08dtr2g/24016583.html
MC10EP16DR2G | ON Semiconductor | 100: 4.0787 300: 4.0485 500: 4.0183 1,000: 3.9579 5,000: 3.9277 | 3V 5.5V SOIC-8 SMD mount，glue mount 1.5mm(height) |  |  | 10EP16 | [15 empty] | Differential Receiver/Driver |  |  |  |  | 1 (Unlimited) |  | Surface Mount | 1 | [5 empty] | -40°C ~ 85°C |  |  | 8-SOIC (0.154", 3.90mm Width) | Tape & Reel (TR) |  |  |  |  | 1478059 |  |  |  | 10EP | 8-SOIC | 3V ~ 5.5V |  |  |  | 31502 | https://www.unikeyic.com/media/datasheet/68/68/9bcb/68689bcbef0905a4edaace7e41770a78.pdf | https://www.unikeyic.com/products/other-logic-devices/mc10ep16dr2g/23950948.html
MC10EP16DTG | ON Semiconductor | 50: 7.2083 100: 7.0516 300: 6.9994 500: 6.9471 1,000: 6.8427 5,000: 6.7904 | 3V 5.5V TSSOP-8 SMD mount 3.1mm*3.1mm*950μm |  |  | 10EP16 | [15 empty] | Differential Receiver/Driver |  |  |  |  | 3 (168 Hours) |  | Surface Mount | 1 | [5 empty] | -40°C ~ 85°C |  |  | 8-TSSOP, 8-MSOP (0.118", 3.00mm Width) | Tube | [8 empty] | 10EP | 8-TSSOP | 3V ~ 5.5V |  |  |  | 24275 | https://www.unikeyic.com/media/datasheet/dc/19/c838/dc19c838d7bc93659ef608a6b135c750.pdf | https://www.unikeyic.com/products/other-logic-devices/mc10ep16dtg/24099338.html
MC10EP16DTR2G | ON Semiconductor | 50: 7.223 100: 7.066 300: 7.0136 500: 6.9613 1,000: 6.8566 5,000: 6.8043 | 3V 5.5V TSSOP-8 SMD mount，glue mount 3.1mm*3.1mm*950μm |  |  | 10EP16 | [15 empty] | Differential Receiver/Driver |  |  |  |  | 3 (168 Hours) |  | Surface Mount | 1 | [5 empty] | -40°C ~ 85°C |  |  | 8-TSSOP, 8-MSOP (0.118", 3.00mm Width) | [5 empty] | 1478061 |  |  |  | 10EP | 8-TSSOP | 3V ~ 5.5V |  |  |  | 39043 | https://www.unikeyic.com/media/datasheet/9c/c5/a0da/9c/62f47bce238f8334ecbe0e2f7ea9d171.pdf | https://www.unikeyic.com/products/other-logic-devices/mc10ep16dtr2g/24300201.html
MC10EP16VADTG | ON Semiconductor | 1: 40.3851 25: 39.0207 50: 37.6564 100: 36.8378 300: 36.5649 500: 36.292 1,000: 35.7463 5,000: 35.4734 | 3V 5.5V TSSOP-8 SMD mount 950μm(height) |  |  | 10EP16 | [15 empty] | Differential Receiver/Driver |  |  |  |  | 3 (168 Hours) |  | Surface Mount | 1 | [5 empty] | -40°C ~ 85°C |  |  | 8-TSSOP, 8-MSOP (0.118", 3.00mm Width) | Tube |  |  |  |  | 920789 |  |  |  | 10EP | 8-TSSOP | 3V ~ 5.5V |  |  |  | 68068 | https://www.unikeyic.com/media/datasheet/a2/0b/4f00/a2/e38639347db806d5ac9a4bc63f496444.pdf | https://www.unikeyic.com/products/other-logic-devices/mc10ep16vadtg/24347928.html
MC10EP17DW | ON Semiconductor | 50: 6.2834 100: 6.1468 300: 6.1013 500: 6.0557 1,000: 5.9647 5,000: 5.9191 | 3V ±5.5V SOIC-20 SMD mount |  |  | 10EP17 | [15 empty] | Differential Receiver/Driver |  |  |  |  | 1 (Unlimited) |  | Surface Mount | 4 | [5 empty] | -40°C ~ 85°C |  |  | 20-SOIC (0.295", 7.50mm Width) | Tube |  |  |  |  | 11520799 |  |  |  | 10EP | 20-SOIC | 3V ~ 5.5V |  |  |  | 2017 | https://www.unikeyic.com/media/datasheet/98/8e/3006/988e3006636cf8a74174955a8c996c7c.pdf | https://www.unikeyic.com/products/other-logic-devices/mc10ep17dw/22547263.html
MC10EP32D | ON Semiconductor | 100: 3.0016 300: 2.9794 500: 2.9571 1,000: 2.9127 5,000: 2.8904 | 3V 5.5V SOIC-8 SMD mount 4.9mm*3.9mm*1.75mm |  |  | MC10EP32 |  | 4 GHz | [5 empty] | - | [7 empty] | Divide-by-2 |  |  |  |  | 1 (Unlimited) |  | Surface Mount |  | 1 |  | 1 |  |  | -40°C ~ 85°C |  |  | 8-SOIC (0.154", 3.90mm Width) | Tube |  |  | Asynchronous | [5 empty] | 10EP | 8-SOIC |  | - | Positive, Negative | 3 V ~ 5.5 V | 14639 | https://www.unikeyic.com/media/datasheet/ad/66/3f71/ad663f71bbcb540bb1183bbf24c18e1a.pdf | https://www.unikeyic.com/products/other-logic-devices/mc10ep32d/34835956.html
MC10EP32DG | ON Semiconductor | 100: 6.0319 300: 5.9872 500: 5.9426 1,000: 5.8532 5,000: 5.8085 | 3V 5.5V SOIC-8 SMD mount 1.5mm(height) |  |  | MC10EP32 |  | 4 GHz | [5 empty] | - | [7 empty] | Divide-by-2 |  |  |  |  | 1 (Unlimited) |  | Surface Mount |  | 1 |  | 1 |  |  | -40°C ~ 85°C |  |  | 8-SOIC (0.154", 3.90mm Width) | Tube |  |  | Asynchronous | [5 empty] | 10EP | 8-SOIC |  | - | Positive, Negative | 3 V ~ 5.5 V | 19552 | https://www.unikeyic.com/media/datasheet/ab/fd/b3d7/ab/3b0f9ae3dfee3b146b09e5cd9d0494ce.pdf | https://www.unikeyic.com/products/other-logic-devices/mc10ep32dg/24127811.html
MC10EP33DTG | ON Semiconductor | 100: 6.0319 300: 5.9872 500: 5.9426 1,000: 5.8532 5,000: 5.8085 | 3V 5.5V TSSOP-8 SMD mount 950μm(height) |  |  | MC10EP33 |  | 4 GHz | [5 empty] | - | [7 empty] | Divide-by-4 |  |  |  |  | 3 (168 Hours) |  | Surface Mount |  | 2 |  | 1 |  |  | -40°C ~ 85°C |  |  | 8-TSSOP, 8-MSOP (0.118", 3.00mm Width) | Tube |  |  | Asynchronous |  | 918816 |  |  |  | 10EP | 8-TSSOP |  | - | Positive, Negative | 3 V ~ 5.5 V | 60523 | https://www.unikeyic.com/media/datasheet/0b/f6/cf04/0b/2b07edf13f1fe9ff08963e4be8ce3cf0.pdf | https://www.unikeyic.com/products/other-logic-devices/mc10ep33dtg/24288129.html
MC10H102PG | ON Semiconductor | 100: 2.2404 300: 2.2238 500: 2.2072 1,000: 2.174 5,000: 2.1574 | 5.46V 4.94V PDIP-16 Through hole mounting 3.43mm(height) |  |  | MC10H102 |  |  |  | 50mA, 50mA | [6 empty] | 1 of 4 OR/NOR Output |  | -1.48V | -1.13V |  | NOR Gate |  | 1.25ns @ -5.2V, - |  |  | 1 (Unlimited) |  | Through Hole |  |  | 4 |  | 2 |  | 0°C ~ 75°C |  |  | 16-DIP (0.300", 7.62mm) | Tube |  |  |  |  | 1478140 |  |  |  | 10H | 16-PDIP |  |  |  | -4.94V ~ -5.46V | 7502 | https://www.unikeyic.com/media/datasheet/c7/b9/099b/c7/3bcc717e9a4cfd9e6764ee525345c393.pdf | https://www.unikeyic.com/products/other-logic-devices/mc10h102pg/34865068.html
MC10H104PG | ON Semiconductor | 1: 40.3851 25: 39.0207 50: 37.6564 100: 36.8378 300: 36.5649 500: 36.292 1,000: 35.7463 5,000: 35.4734 | 5.46V 4.94V PDIP-16 Through hole mounting 3.43mm(height) |  |  | MC10H104 |  |  |  | 50mA, 50mA | [6 empty] | 1 of 4 AND/NAND Output |  | -1.48V | -1.13V |  | AND Gate |  | 1.75ns @ -5.2V, - |  |  | 1 (Unlimited) |  | Through Hole |  |  | 4 |  | 2 |  | 0°C ~ 75°C |  |  | 16-DIP (0.300", 7.62mm) | Tube |  |  |  |  | 1478162 |  |  |  | 10H | 16-PDIP |  |  |  | -4.94V ~ -5.46V | 7555 | https://www.unikeyic.com/media/datasheet/5d/cc/1fcd/5d/d6331d259c8f4660f334d8c9df510881.pdf | https://www.unikeyic.com/products/other-logic-devices/mc10h104pg/24358602.html
MC10H105FNG | ON Semiconductor | 1: 44.5417 25: 43.0369 50: 41.5321 100: 40.6293 300: 40.3283 500: 40.0273 1,000: 39.4254 5,000: 39.1245 | 5.46V 4.94V LLCC SMD mount |  |  | 10H105 |  |  |  | - | [11 empty] | NOR/OR Gate |  |  |  |  | 3 (168 Hours) |  | Surface Mount |  |  | 3 |  | 7 Input (2, 3, 2) |  | 0°C ~ 75°C | Differential |  | 20-LCC (J-Lead) | Tube |  |  |  |  | 1478164 |  |  | No | 10H | 20-PLCC (9x9) |  |  |  | - | 148 | https://www.unikeyic.com/media/datasheet/84/ec/e4da/84/fc2842b93e4340820024fc18a8670f17.pdf | https://www.unikeyic.com/products/other-logic-devices/mc10h105fng/24342831.html
MC10H123PG | ON Semiconductor | 1: 45.9272 25: 44.3756 50: 42.824 100: 41.8931 300: 41.5828 500: 41.2724 1,000: 40.6518 5,000: 40.3415 | 5.46V 4.94V PDIP-16 Through hole mounting 3.43mm(height) |  |  | MC10H123 |  |  |  | 50mA, 50mA | [6 empty] | - |  | -1.48V | -1.13V |  | NOR Gate |  | 1.6ns @ -5.2V, - |  |  | 1 (Unlimited) |  | Through Hole |  |  | 3 |  | 4, 3, 3 |  | 0°C ~ 75°C |  |  | 16-DIP (0.300", 7.62mm) | Tube |  |  |  |  | 11520303 |  |  |  | 10H | 16-PDIP |  |  |  | -4.94V ~ -5.46V | 5362 | https://www.unikeyic.com/media/datasheet/db/b7/d0ab/db/55757c7234ecd08a0a7d6ce09fe9728e.pdf | https://www.unikeyic.com/products/other-logic-devices/mc10h123pg/34841075.html
MC10LVEP16DG | ON Semiconductor | 25: 3.94 100: 3.8148 500: 3.763 1,000: 3.685 10,000: 3.4965 | 2.375V 3.8V SOIC-8 SMD mount 5mm*4mm*1.5mm |  |  | 10LVEP16 | [15 empty] | Differential Receiver/Driver |  |  |  |  | 1 (Unlimited) |  | Surface Mount | - | [5 empty] | -40°C ~ 85°C |  |  | 8-SOIC (0.154", 3.90mm Width) | Tube |  |  |  |  | 920820 |  |  |  | MC | 8-SOIC | 2.375V ~ 3.8V |  |  |  | 71502 | https://www.unikeyic.com/media/datasheet/36/88/e4c7/3688e4c765a84bc1da1380c970599b59.pdf | https://www.unikeyic.com/products/other-logic-devices/mc10lvep16dg/23960514.html
MC14001BFL1 | ON Semiconductor | 5,000: 0.1019 |  |  |  | MC14001 | [20 empty] | 3 (168 Hours) | [12 empty] | Bulk | [8 empty] | * | [5 empty] | 10066 | https://www.unikeyic.com/media/datasheet/f2/90/e950/f290e9500052cad692c30cc85f9aabec.pdf | https://www.unikeyic.com/products/other-logic-devices/mc14001bfl1/21622622.html
MC14023BCPG | ON Semiconductor | 1,000: 0.2054 5,000: 0.2039 | 3V-18V PDIP-14 TH 3.68mm H |  |  | MC14023 |  |  | 1 µA | 8.8mA, 8.8mA | [6 empty] | - |  | 1.5V ~ 4V | 3.5V ~ 11V |  | NAND Gate |  | 100ns @ 15V, 50pF |  |  | 1 (Unlimited) |  | Through Hole |  |  | 3 |  | 3 |  | -55°C ~ 125°C |  |  | 14-DIP (0.300", 7.62mm) | Tube |  |  |  |  | 918871 |  |  |  | 4000B | 14-PDIP |  |  |  | 3V ~ 18V | 23815 | https://www.unikeyic.com/media/datasheet/4c/1a/138f/4c1a138f2f6c15874238553d96b444f2.pdf | https://www.unikeyic.com/products/other-logic-devices/mc14023bcpg/34840178.html
MC14023BFELG | ON Semiconductor | 1,000: 0.2822 10,000: 0.2541 100,000: 0.2363 | 3V 18V SOEIAJ-14 SMD mount，glue mount 1.85mm(height) |  |  | MC14023 |  |  | 1 µA | 8.8mA, 8.8mA | [6 empty] | - |  | 1.5V ~ 4V | 3.5V ~ 11V |  | NAND Gate |  | 100ns @ 15V, 50pF |  |  | 3 (168 Hours) |  | Surface Mount |  |  | 3 |  | 3 |  | -55°C ~ 125°C |  |  | 14-SOIC (0.209", 5.30mm Width) | Tape & Reel (TR) |  |  |  |  | 1478679 |  |  |  | 4000B | SOEIAJ-14 |  |  |  | 3V ~ 18V | 3910 | https://www.unikeyic.com/media/datasheet/4c/1a/138f/4c1a138f2f6c15874238553d96b444f2.pdf | https://www.unikeyic.com/products/other-logic-devices/mc14023bfelg/23915513.html
MC14106BDR2G | ON Semiconductor | 1: 0.2227 10: 0.183 30: 0.1601 100: 0.1424 500: 0.1298 1,000: 0.1221 | onsemi Hex Inverter, SOIC Package, SMD |  |  | MC14106 |  |  | 1 µA | 8.8mA, 8.8mA | [6 empty] | Schmitt Trigger |  | 0.9V ~ 4V | 3.6V ~ 10.8V |  | Inverter |  | 80ns @ 15V, 50pF |  |  | 1 (Unlimited) |  | Surface Mount |  |  | 6 |  | 1 |  | -55°C ~ 125°C |  |  | 14-SOIC (0.154", 3.90mm Width) | [5 empty] | 1139677 |  |  |  | 4000B | 14-SOIC |  |  |  | 3V ~ 18V |  | https://www.unikeyic.com/media/datasheet/9f/82/3d8e/9f823d8e39b85bea9de69540775fd992.pdf | https://www.unikeyic.com/products/other-logic-devices/mc14106bdr2g/24019574.html
MC14521BDG | ON Semiconductor | 48: 0.9593 1,920: 0.3497 4,032: 0.3202 10,032: 0.2632 | ON Semiconductor monostable trigger, SOICencapsulation, 16Pin |  |  | MC14521 |  | 12 MHz | [5 empty] | - | [7 empty] | Divide-by-224 |  |  |  |  | 1 (Unlimited) |  | Surface Mount |  | 24 |  | 1 |  |  | -55°C ~ 125°C |  |  | 16-SOIC (0.154", 3.90mm Width) | Tube |  |  | Asynchronous |  | 13494130 |  |  |  | 4000B | 16-SOIC |  | - | Negative Edge | 3 V ~ 18 V | 2160 | https://www.unikeyic.com/media/datasheet/48/f8/18ac/48f818ac2c2300415a6bded25073e47f.pdf | https://www.unikeyic.com/products/other-logic-devices/mc14521bdg/24034335.html
MC14584BDG | ON Semiconductor | 100: 0.2916 500: 0.2867 1,000: 0.2795 2,500: 0.2746 5,000: 0.2697 | onsemi inverter, six routes, SOICencapsulation, surface mount |  |  | MC14584 |  |  | 1 µA | 8.8mA, 8.8mA | [6 empty] | Schmitt Trigger |  | 1.6V ~ 4.6V | 3.4V ~ 10.5V |  | Inverter |  | 80ns @ 15V, 50pF |  |  | 1 (Unlimited) |  | Surface Mount |  |  | 6 |  | 1 |  | -55°C ~ 125°C |  |  | 14-SOIC (0.154", 3.90mm Width) | Tube |  |  |  |  | 1478996 |  |  |  | 4000B | 14-SOIC |  |  |  | 3V ~ 18V | 31137 | https://www.unikeyic.com/media/datasheet/8a/7a/ea95/8a7aea958361c7be3baeadaec38ba90f.pdf | https://www.unikeyic.com/products/other-logic-devices/mc14584bdg/34866474.html
MC525F | MOTOROLA | 25: 19.092 50: 18.4245 100: 18.0239 300: 17.8904 500: 17.7569 1,000: 17.4899 5,000: 17.3564 |  |  |  | MC525 |  |  |  | 1.5mA, 20mA | [6 empty] | - |  | 0.45V | 2.8V |  | Inverter |  | - |  |  | 3 (168 Hours) |  | Surface Mount |  |  | 6 |  | 1 |  | -55°C ~ 125°C |  |  | 14-CFlatPack | Bulk |  |  |  |  | 12104848 |  |  |  | MC500 | 14-CFlatPack |  |  |  | 5V | 164 | https://www.unikeyic.com/media/datasheet/62/c2/e4c7/62/21d11ee4fc6938ddc5e18a36d13acdc4.pdf | https://www.unikeyic.com/products/other-logic-devices/mc525f/23929088.html
MC529L | MOTOROLA | 25: 16.9622 50: 16.3691 100: 16.0133 300: 15.8947 500: 15.7761 1,000: 15.5388 5,000: 15.4202 |  |  |  | MC529 | [20 empty] | 3 (168 Hours) | [12 empty] | Bulk |  |  |  |  | 12105064 |  |  |  | - | [5 empty] | 1166 | https://www.unikeyic.com/media/datasheet/7d/79/2d76/7d/45dc8a7a5ec200b128081e7f568714e8.pdf | https://www.unikeyic.com/products/other-logic-devices/mc529l/24152561.html
MC74AC04N | ON Semiconductor | 5,000: 0.1019 | 2V 6V PDIP-14 TH |  |  | 74AC04 |  |  | 4 µA | 24mA, 24mA | [6 empty] | - |  | 0.9V ~ 1.65V | 2.1V ~ 3.85V |  | Inverter |  | 7ns @ 5V, 50pF |  |  | 1 (Unlimited) |  | Through Hole |  |  | 6 |  | 1 |  | -40°C ~ 85°C |  |  | 14-DIP (0.300", 7.62mm) | Tube |  |  |  |  | 1479334 |  |  |  | 74AC | 14-PDIP |  |  |  | 2V ~ 6V | 7284 | https://www.unikeyic.com/media/datasheet/c5/c2/e7ca/c5c2e7cadefb69422ff6ab1deccc6af5.pdf | https://www.unikeyic.com/products/other-logic-devices/mc74ac04n/34928069.html
MC74AC132MELG | ON Semiconductor | 1: 40.3851 25: 39.0207 50: 37.6564 100: 36.8378 300: 36.5649 500: 36.292 1,000: 35.7463 5,000: 35.4734 | 2V-6V SOEIAJ-14 SMD, Adhesive Mount 1.85mm H |  |  | 74AC132 |  |  | 4 µA | 24mA, 24mA | [6 empty] | - |  | 0.5V ~ 1.1V | 2.2V ~ 3.9V |  | NAND Gate |  | 9ns @ 5V, 50pF |  |  | 3 (168 Hours) |  | Surface Mount |  |  | 4 |  | 2 |  | -40°C ~ 85°C |  |  | 14-SOIC (0.209", 5.30mm Width) | Tape & Reel (TR) |  |  |  |  | 1479372 |  |  |  | 74AC | SOEIAJ-14 |  |  |  | 2V ~ 6V | 20505 | https://www.unikeyic.com/media/datasheet/1e/b2/5e42/1e/c3a5062fd3cd516a565a2db4a03c5f6f.pdf | https://www.unikeyic.com/products/other-logic-devices/mc74ac132melg/34850552.html
MC74AC132NG | ON Semiconductor | 1: 40.3851 25: 39.0207 50: 37.6564 100: 36.8378 300: 36.5649 500: 36.292 1,000: 35.7463 5,000: 35.4734 | 2V 6V PDIP-14 TH 3.68mm H |  |  | 74AC132 |  |  | 4 µA | 24mA, 24mA | [6 empty] | - |  | 0.5V ~ 1.1V | 2.2V ~ 3.9V |  | NAND Gate |  | 9ns @ 5V, 50pF |  |  | 1 (Unlimited) |  | Through Hole |  |  | 4 |  | 2 |  | -40°C ~ 85°C |  |  | 14-DIP (0.300", 7.62mm) | Tube |  |  |  |  | 11554222 |  |  |  | 74AC | 14-PDIP |  |  |  | 2V ~ 6V | 274 | https://www.unikeyic.com/media/datasheet/1e/b2/5e42/1e/c3a5062fd3cd516a565a2db4a03c5f6f.pdf | https://www.unikeyic.com/products/other-logic-devices/mc74ac132ng/34913578.html
MC74AC14DG | ON Semiconductor | 55: 0.8055 2,310: 0.2936 4,785: 0.2689 11,935: 0.221 | onsemi inverter, six routes, SOICencapsulation, Inverted Schmitt trigger, surface mount |  |  | 74AC14 |  |  | 4 µA | 24mA, 24mA | [6 empty] | Schmitt Trigger |  | 0.5V ~ 1.1V | 2.2V ~ 3.9V |  | Inverter |  | 10ns @ 5V, 50pF |  |  | 1 (Unlimited) |  | Surface Mount |  |  | 6 |  | 6 |  | -40°C ~ 85°C |  |  | 14-SOIC (0.154", 3.90mm Width) | Tube | [8 empty] | 74AC | 14-SOIC |  |  |  | 2V ~ 6V | 2395 | https://www.unikeyic.com/media/datasheet/3c/6c/c72c/3c6cc72ca9a6adf9cd47c76ac9b5e87f.pdf | https://www.unikeyic.com/products/other-logic-devices/mc74ac14dg/24201081.html
MC74ACT00NG | ON Semiconductor | 1: 40.3851 25: 39.0207 50: 37.6564 100: 36.8378 300: 36.5649 500: 36.292 1,000: 35.7463 5,000: 35.4734 | 4.5V 5.5V PDIP-14 Through hole mounting 3.68mm(height) |  |  | 74ACT00 |  |  | 4 µA | 24mA, 24mA | [6 empty] | - |  | 0.8V | 2V |  | NAND Gate |  | 9ns @ 5V, 50pF |  |  | 1 (Unlimited) |  | Through Hole |  |  | 4 |  | 2 |  | -55°C ~ 125°C |  |  | 14-DIP (0.300", 7.62mm) | Tube |  |  |  |  | 1479561 |  |  |  | 74ACT | 14-PDIP |  |  |  | 4.5V ~ 5.5V | 4294 | https://www.unikeyic.com/media/datasheet/c5/73/bf2f/c5/aad75666415814cf0ae33d0512c1d6ba.pdf | https://www.unikeyic.com/products/other-logic-devices/mc74act00ng/34843243.html
MC74ACT04D | ON Semiconductor | 5,000: 0.1019 | 4.5V-5.5V SOIC-14 SMD 1.5mm H |  |  | 74ACT04 |  |  | 4 µA | 24mA, 24mA | [6 empty] | - |  | 0.8V | 2V |  | Inverter |  | 8.5ns @ 5V, 50pF |  |  | 1 (Unlimited) |  | Surface Mount |  |  | 6 |  | 1 |  | -40°C ~ 85°C |  |  | 14-SOIC (0.154", 3.90mm Width) | Tube |  |  |  |  | 11557436 |  |  |  | 74ACT | 14-SOIC |  |  |  | 4.5V ~ 5.5V | 14718 | https://www.unikeyic.com/media/datasheet/2b/5e/5a29/2b5e5a298aa8ce3dfa1bbc34aa66207d.pdf | https://www.unikeyic.com/products/other-logic-devices/mc74act04d/34875057.html
MC74ACT04DG | ON Semiconductor | 1,000: 0.2297 5,000: 0.2279 | 4.5V-5.5V SOIC-14 SMD 1.5mm H |  |  | 74ACT04 |  |  | 4 µA | 24mA, 24mA | [6 empty] | - |  | 0.8V | 2V |  | Inverter |  | 8.5ns @ 5V, 50pF |  |  | 1 (Unlimited) |  | Surface Mount |  |  | 6 |  | 1 |  | -40°C ~ 85°C |  |  | 14-SOIC (0.154", 3.90mm Width) | Tube |  |  |  |  | 13496603 |  |  |  | 74ACT | 14-SOIC |  |  |  | 4.5V ~ 5.5V | 19066 | https://www.unikeyic.com/media/datasheet/70/1d/5f67/701d5f672cbedfbaec09739b1c200e4f.pdf | https://www.unikeyic.com/products/other-logic-devices/mc74act04dg/23958931.html
MC74ACT05MELG | ON Semiconductor | 1,000: 0.3767 5,000: 0.3738 | 4.5V-5.5V, SOEIAJ-14, SMD, Adhesive Mount, 1.85mm H |  |  | 74ACT05 |  |  | 4 µA | -, 24mA | [6 empty] | Open Drain |  | 0.8V | 2V |  | Inverter |  | 8.5ns @ 5V, 50pF |  |  | 3 (168 Hours) |  | Surface Mount |  |  | 6 |  | 1 |  | -40°C ~ 85°C |  |  | 14-SOIC (0.209", 5.30mm Width) | Tape & Reel (TR) |  |  |  |  | 1479578 |  |  |  | 74ACT | SOEIAJ-14 |  |  |  | 4.5V ~ 5.5V | 6046 | https://www.unikeyic.com/media/datasheet/e8/82/dcda/e882dcda9f656af5f555739ed013b625.pdf | https://www.unikeyic.com/products/other-logic-devices/mc74act05melg/23997067.html
MC74ACT161NG | ON Semiconductor | 1: 40.3851 25: 39.0207 50: 37.6564 100: 36.8378 300: 36.5649 500: 36.292 1,000: 35.7463 5,000: 35.4734 | 4.5V-5.5V, PDIP-16, TH, 3.43mm H |  |  | 74ACT161 |  | 125 MHz | [5 empty] | Up | [7 empty] | Binary Counter |  |  |  |  | 1 (Unlimited) |  | Through Hole |  | 4 |  | 1 |  |  | -40°C ~ 85°C |  |  | 16-DIP (0.300", 7.62mm) | Tube |  |  | Asynchronous |  | 1479652 |  |  |  | 74ACT | 16-PDIP |  | Synchronous | Positive Edge | 4.5 V ~ 5.5 V | 8390 | https://www.unikeyic.com/media/datasheet/63/d1/5bd1/63/8ca3ab920e21ebb552910cff5a13b20f.pdf | https://www.unikeyic.com/products/other-logic-devices/mc74act161ng/34827411.html
MC74ACT652DWG | ON Semiconductor | 1: 40.3851 25: 39.0207 50: 37.6564 100: 36.8378 300: 36.5649 500: 36.292 1,000: 35.7463 5,000: 35.4734 | 4.5V 5.5V SOIC-24 SMD mount 15.54mm*7.6mm*2.36mm |  |  | 74ACT652 |  |  |  | 24mA, 24mA | [11 empty] | Transceiver, Non-Inverting |  |  |  |  | 3 (168 Hours) |  | Surface Mount |  | 8 |  | 1 |  |  | -40°C ~ 85°C (TA) | 3-State |  | 24-SOIC (0.295", 7.50mm Width) | Tube |  |  |  |  | 1479790 |  |  |  | 74ACT | 24-SOIC |  |  |  | 4.5V ~ 5.5V | 16738 | https://www.unikeyic.com/media/datasheet/b9/ee/1a3d/b9/085dae02d6ff44d25127ed409d8b85a7.pdf | https://www.unikeyic.com/products/other-logic-devices/mc74act652dwg/34855977.html
MC74HC00AD | ON Semiconductor |  | Logic Buffer/Driver, 2V-6V, SOIC-14, SMD, 1.5mm H |  |  | 74HC00 |  |  | 1 µA | 5.2mA, 5.2mA | [6 empty] | - |  | 0.5V ~ 1.8V | 1.5V ~ 4.2V |  | NAND Gate |  | 13ns @ 6V, 50pF |  |  | 1 (Unlimited) |  | Surface Mount |  |  | 4 |  | 2 |  | -55°C ~ 125°C |  |  | 14-SOIC (0.154", 3.90mm Width) | Tube |  |  |  |  | 11517152 |  |  |  | 74HC | 14-SOIC |  |  |  | 2V ~ 6V |  | https://www.unikeyic.com/media/datasheet/74/0f/2cf4/740f2cf4767c6d7e6888e0d3d95debeb.pdf | https://www.unikeyic.com/products/other-logic-devices/mc74hc00ad/24160665.html
MC74HC00ADR2G-Q | ON Semiconductor | 25: 0.2231 100: 0.1921 250: 0.1705 500: 0.1617 1,000: 0.1512 | 2V-6V SOIC-14 SMD, Adhesive Mount |  | Industrial | [17 empty] | 6V |  |  | 2V |  | SMD mount, glue mount | [6 empty] | -55℃~125℃ |  |  | SOIC-14 | [7 empty] | Compliant | Tape and reel packaging | [7 empty] | 5900 | https://www.unikeyic.com/media/about_us/Unikey_ISO_9001_Certification.pdf | https://www.unikeyic.com/products/other-logic-devices/mc74hc00adr2g-q/700748081.html
MC74HC05ADG | ON Semiconductor | 25: 0.2473 110: 0.2461 | Logic Buffer/Driver, 2V-6V, SOIC-14, SMD, 1.5mm H |  |  | 74HC05 |  |  | 1 µA | -, 5.2mA | [6 empty] | Open Drain |  | 0.5V ~ 1.8V | 1.5V ~ 4.2V |  | Inverter |  | 15ns @ 6V, 50pF |  |  | 1 (Unlimited) |  | Surface Mount |  |  | 6 |  | 1 |  | -55°C ~ 125°C |  |  | 14-SOIC (0.154", 3.90mm Width) | Tube | [8 empty] | 74HC | 14-SOIC |  |  |  | 2V ~ 6V | 3665 | https://www.unikeyic.com/media/datasheet/6f/27/e787/6f/8038877478bc34c99a874d20bcfbd4e2.pdf | https://www.unikeyic.com/products/other-logic-devices/mc74hc05adg/23951043.html
MC74HC08ADR2G-Q | ON Semiconductor | 2,500: 0.1448 5,000: 0.1404 | 2V 6V SOIC-14 SMD |  | Industrial | [17 empty] | 6V |  |  | 2V |  | SMD mount | [6 empty] | -55℃~125℃ |  |  | SOIC-14 | [7 empty] | Compliant | Tape and reel packaging | [7 empty] | 3341 | https://www.unikeyic.com/media/about_us/Unikey_ISO_9001_Certification.pdf | https://www.unikeyic.com/products/other-logic-devices/mc74hc08adr2g-q/700748821.html
MC74HC14ADTR2G | ON Semiconductor | 1: 0.2184 10: 0.1742 30: 0.1338 100: 0.1258 2,500: 0.1189 5,000: 0.1144 | onsemi Logic Gates, DC-AC Inverter, HClogic_family, surface mount, 6individual, 14Pin |  |  | 74HC14 |  |  | 1 µA | 5.2mA, 5.2mA | [6 empty] | Schmitt Trigger |  | 0.3V ~ 1.2V | 1.5V ~ 4.2V |  | Inverter |  | 13ns @ 6V, 50pF |  |  | 1 (Unlimited) |  | Surface Mount |  |  | 6 |  | 1 |  | -55°C ~ 125°C |  |  | 14-TSSOP (0.173", 4.40mm Width) | [5 empty] | 822791 |  |  |  | 74HC | 14-TSSOP |  |  |  | 2V ~ 6V |  | https://www.unikeyic.com/media/datasheet/85/fa/12fd/85fa12fd217c88a03e6859fe799a3edf.pdf | https://www.unikeyic.com/products/other-logic-devices/mc74hc14adtr2g/24138202.html
MC74HC161ADG | ON Semiconductor | 1,000: 0.2223 5,000: 0.2206 | onsemi counter, Binary, 4bit, surface mount installation, MC74 |  |  | 74HC161 |  | 35 MHz | [5 empty] | Up | [7 empty] | Binary Counter |  |  |  |  | 1 (Unlimited) |  | Surface Mount |  | 4 |  | 1 |  |  | -40°C ~ 85°C |  |  | 16-SOIC (0.154", 3.90mm Width) | Tube |  |  | Asynchronous |  | 2305548 |  |  |  | 74HC | 16-SOIC |  | Synchronous | Positive Edge | 2 V ~ 6 V | 100929 | https://www.unikeyic.com/media/datasheet/d3/ec/4c08/d3/d89c2c862cff42856efd5b301538a80f.pdf | https://www.unikeyic.com/products/other-logic-devices/mc74hc161adg/34890539.html
MC74HC1G00DFT1G-Q | ON Semiconductor | 250: 0.0425 500: 0.0331 1,000: 0.0312 | 2V 6V SMD mount，glue mount |  | Industrial | [6 empty] | MC74HC1G00DFT1G-Q ON Semiconductor | [10 empty] | 6V |  |  | 2V |  | SMD mount, glue mount | [6 empty] | -55℃~125℃ | [10 empty] | Compliant | Tape and reel packaging | [7 empty] | 2139 | https://www.unikeyic.com/media/datasheet/0c/69/244e/0c69244e0ca9310842b3c747eee389a2.pdf | https://www.unikeyic.com/products/other-logic-devices/mc74hc1g00dft1g-q/683563152.html
MC74HC1G04DFT2 | ON Semiconductor | 5,000: 0.0568 | 2V 6V SC-88A-5 SMD mount 2.2mm*1.35mm*1mm |  |  | 74HC1G04 |  |  | 1 µA | 2.6mA, 2.6mA | [6 empty] | - |  | 0.5V ~ 1.8V | 1.5V ~ 4.2V |  | Inverter |  | 17ns @ 6V, 50pF |  |  | 1 (Unlimited) |  | Surface Mount |  |  | 1 |  | 1 |  | -55°C ~ 125°C |  |  | 5-TSSOP, SC-70-5, SOT-353 | Bulk |  |  |  |  | 11551902 |  |  |  | 74HC | SC-88A (SC-70-5/SOT-353) |  |  |  | 2V ~ 6V | 242320 | https://www.unikeyic.com/media/datasheet/d5/0b/65a4/d50b65a4c1bcd6253162b950f560df27.pdf | https://www.unikeyic.com/products/other-logic-devices/mc74hc1g04dft2/34898668.html
MC74HC1G14DFT2G-L22038 | ON Semiconductor | 3,000: 0.0414 30,000: 0.0402 | 2V-6V SMD, Adhesive Mount |  |  | 74HC1G14 |  |  | 1 µA | 2.6mA, 2.6mA | [6 empty] | Schmitt Trigger Input |  | 1.65V ~ 3.05V | 2.2V ~ 3.85V |  | Inverter |  | 17ns @ 6V, 50pF |  |  | 1 (Unlimited) |  | Surface Mount |  |  | 1 |  | 1 |  | -55°C ~ 125°C |  |  | 5-TSSOP, SC-70-5, SOT-353 | Tape & Reel (TR)Cut Tape (CT) |  |  |  |  | 16528656 |  |  |  | 74HC | SC-88A (SC-70-5/SOT-353) |  |  |  | 2V ~ 6V | 150000 | https://www.unikeyic.com/media/datasheet/97/76/604c/9776604c4c2b7437b1d986e06f1d91fa.pdf | https://www.unikeyic.com/products/other-logic-devices/mc74hc1g14dft2g-l22038/21879175.html
MC74HC1GU04DTT1G | ON Semiconductor | 1: 33.4574 25: 32.3271 50: 31.1968 100: 30.5186 300: 30.2926 500: 30.0665 1,000: 29.6144 5,000: 29.3883 | 2V 6V TSOP-5 SMD mount，glue mount 1mm(height) |  |  | 74HC1GU04 |  |  | 1 µA | 2.6mA, 2.6mA | [6 empty] | - |  | 0.3V ~ 1.2V | 1.7V ~ 4.8V |  | Inverter |  | 17ns @ 6V, 50pF |  |  | 1 (Unlimited) |  | Surface Mount |  |  | 1 |  | 1 |  | -55°C ~ 125°C |  |  | SOT-23-5 Thin, TSOT-23-5 | [5 empty] | 11566669 |  |  |  | 74HC | 5-TSOP |  |  |  | 2V ~ 6V | 121446 | https://www.unikeyic.com/media/datasheet/6c/4d/8583/6c/3fc151d5db9bc6ae58ad644fbf1b47cb.pdf | https://www.unikeyic.com/products/other-logic-devices/mc74hc1gu04dtt1g/24158804.html
MC74HC32ADTR2 | ON Semiconductor | 1,000: 0.1824 5,000: 0.181 | 2V-6V, TSSOP-14, SMD, Adhesive Mount, 1.05mm H |  |  | 74HC32 |  |  | 1 µA | 5.2mA, 5.2mA | [6 empty] | - |  | 0.5V ~ 1.8V | 1.5V ~ 4.2V |  | OR Gate |  | 13ns @ 6V, 50pF |  |  | 1 (Unlimited) |  | Surface Mount |  |  | 4 |  | 2 |  | -55°C ~ 125°C |  |  | 14-TSSOP (0.173", 4.40mm Width) | Tape & Reel (TR) |  |  |  |  | 1479961 |  |  |  | 74HC | 14-TSSOP |  |  |  | 2V ~ 6V | 34912 | https://www.unikeyic.com/media/datasheet/22/a1/44f1/22a144f17bb9573ee041a05fd346d9c5.pdf | https://www.unikeyic.com/products/other-logic-devices/mc74hc32adtr2/24252644.html
MC74HC393D | ON Semiconductor | 5,000: 0.1133 | 2V 6V SOIC-14 SMD mount 8.65mm*3.9mm*1.75mm |  |  | 74HC393 |  | 50 MHz | [5 empty] | Up | [7 empty] | Binary Counter |  |  |  |  | 3 (168 Hours) |  | Surface Mount |  | 4 |  | 2 |  |  | -55°C ~ 125°C |  |  | 14-SOIC (0.154", 3.90mm Width) | Bulk |  |  | Asynchronous |  | 12120893 |  |  |  | 74HC | 14-SOIC |  | - | Negative Edge | 2 V ~ 6 V | 12591 | https://www.unikeyic.com/media/datasheet/e0/ef/a8d9/e0efa8d9c2838bcfdbcf1718ee8a7039.pdf | https://www.unikeyic.com/products/other-logic-devices/mc74hc393d/24076466.html
MC74HC4020ANG | ON Semiconductor | 1: 33.4574 25: 32.3271 50: 31.1968 100: 30.5186 300: 30.2926 500: 30.0665 1,000: 29.6144 5,000: 29.3883 | 2V 6V PDIP-16 Through hole mounting 3.43mm(height) |  |  | 74HC4020 |  | 50 MHz | [5 empty] | Up | [7 empty] | Binary Counter |  |  |  |  | 1 (Unlimited) |  | Through Hole |  | 14 |  | 1 |  |  | -55°C ~ 125°C |  |  | 16-DIP (0.300", 7.62mm) | Tube |  |  | Asynchronous |  | 919224 |  |  |  | 74HC | 16-PDIP |  | - | Negative Edge | 2 V ~ 6 V | 6006 | https://www.unikeyic.com/media/datasheet/20/89/0668/20890668f1245835760c3c339d642644.pdf | https://www.unikeyic.com/products/other-logic-devices/mc74hc4020ang/34903441.html
MC74HC4049DR2 | ON Semiconductor | 1,000: 0.1484 5,000: 0.1473 | 2V 6V |  |  | 74HC4049 | [20 empty] | 3 (168 Hours) | [12 empty] | Bulk |  |  |  |  | 12610431 |  |  |  | 74HC | [5 empty] | 5975 | https://www.unikeyic.com/media/datasheet/7c/03/5f32/7c035f32204fdd54e92de8b37331787b.pdf | https://www.unikeyic.com/products/other-logic-devices/mc74hc4049dr2/34907361.html
MC74HC86ANG | ON Semiconductor | 1: 33.4574 25: 32.3271 50: 31.1968 100: 30.5186 300: 30.2926 500: 30.0665 1,000: 29.6144 5,000: 29.3883 | 2V 6V PDIP-14 TH 3.68mm H |  |  | 74HC86 |  |  | 1 µA | 5.2mA, 5.2mA | [6 empty] | - |  | 0.5V ~ 1.8V | 1.5V ~ 4.2V |  | XOR (Exclusive OR) |  | 17ns @ 6V, 50pF |  |  | 1 (Unlimited) |  | Through Hole |  |  | 4 |  | 2 |  | -55°C ~ 125°C |  |  | 14-DIP (0.300", 7.62mm) | Tube |  |  |  |  | 919264 |  |  |  | 74HC | 14-PDIP |  |  |  | 2V ~ 6V | 837 | https://www.unikeyic.com/media/datasheet/f7/b9/c814/f7b9c814205c95a9b5f55aa10b4be531.pdf | https://www.unikeyic.com/products/other-logic-devices/mc74hc86ang/24222575.html
MC74HCT04ADR2G | ON Semiconductor | 2,500: 0.4775 5,000: 0.1741 10,000: 0.1594 22,500: 0.131 | 4.5V-5.5V SOIC-14 SMD, Adhesive Mount 1.5mm H |  |  | 74HCT04 |  |  | 1 µA | 4mA, 4mA | [6 empty] | - |  | 0.8V | 2V |  | Inverter |  | 17ns @ 5V, 50pF |  |  | 1 (Unlimited) |  | Surface Mount |  |  | 6 |  | 1 |  | -55°C ~ 125°C |  |  | 14-SOIC (0.154", 3.90mm Width) | [5 empty] | 1967400 |  |  |  | 74HCT | 14-SOIC |  |  |  | 4.5V ~ 5.5V | 60000 | https://www.unikeyic.com/media/datasheet/4a/ea/0368/4aea0368e9cb9f284d0ef3ed05c86b13.pdf | https://www.unikeyic.com/products/other-logic-devices/mc74hct04adr2g/23995851.html
MC74HCT14ADG | ON Semiconductor | 100: 0.36 500: 0.354 1,000: 0.345 2,500: 0.339 5,000: 0.333 | onsemi CMOSinverter, six routes, SOICencapsulation, surface mount |  |  | 74HCT14 |  |  | 1 µA | 4mA, 4mA | [6 empty] | Schmitt Trigger |  | 0.5V ~ 0.6V | 1.9V ~ 2.1V |  | Inverter |  | 32ns @ 5V, 50pF |  |  | 1 (Unlimited) |  | Surface Mount |  |  | 6 |  | 1 |  | -55°C ~ 125°C |  |  | 14-SOIC (0.154", 3.90mm Width) | Tube |  |  |  |  | 1792315 |  |  |  | 74HCT | 14-SOIC |  |  |  | 4.5V ~ 5.5V | 872 | https://www.unikeyic.com/media/datasheet/19/4e/9e6e/194e9e6e4500cbbae9da6f53f5fa96e3.pdf | https://www.unikeyic.com/products/other-logic-devices/mc74hct14adg/23974749.html
MC74HCT14ADTR2G | ON Semiconductor | 2,500: 0.2159 5,000: 0.2116 | onsemi inverter, TSSOPencapsulation, Inverted Schmitt trigger, surface mount |  |  | 74HCT14 |  |  | 1 µA | 4mA, 4mA | [6 empty] | Schmitt Trigger |  | 0.5V ~ 0.6V | 1.9V ~ 2.1V |  | Inverter |  | 32ns @ 5V, 50pF |  |  | 1 (Unlimited) |  | Surface Mount |  |  | 6 |  | 1 |  | -55°C ~ 125°C |  |  | 14-TSSOP (0.173", 4.40mm Width) | [5 empty] | 2705074 |  |  |  | 74HCT | 14-TSSOP |  |  |  | 4.5V ~ 5.5V | 2600 | https://www.unikeyic.com/media/datasheet/97/33/b2a3/9733b2a39dfb0af78a6656e17086ac29.pdf | https://www.unikeyic.com/products/other-logic-devices/mc74hct14adtr2g/34915896.html
MC74HCU04ADR2G | ON Semiconductor | 100: 0.22 500: 0.1857 1,000: 0.183 5,000: 0.1789 10,000: 0.1748 | Analog Switch, 2V 6V SOIC-14 SMD 1.5mm H |  |  | 74HCU04 |  |  | 1 µA | 5.2mA, 5.2mA | [6 empty] | - |  | 0.3V ~ 1.1V | 1.7V ~ 4.8V |  | Inverter |  | 12ns @ 6V, 50pF |  |  | 1 (Unlimited) |  | Surface Mount |  |  | 6 |  | 1 |  | -55°C ~ 125°C |  |  | 14-SOIC (0.154", 3.90mm Width) | [5 empty] | 13520975 |  |  |  | 74HCU | 14-SOIC |  |  |  | 2V ~ 6V | 165 | https://www.unikeyic.com/media/datasheet/da/c0/70aa/dac070aae394b461f16d8e56817f1f6a.pdf | https://www.unikeyic.com/products/other-logic-devices/mc74hcu04adr2g/24357369.html
MC74HCU04ANG | ON Semiconductor | 1: 40.3851 25: 39.0207 50: 37.6564 100: 36.8378 300: 36.5649 500: 36.292 1,000: 35.7463 5,000: 35.4734 | 2V-6V PDIP-14 TH 3.68mm H |  |  | 74HCU04 |  |  | 1 µA | 5.2mA, 5.2mA | [6 empty] | - |  | 0.3V ~ 1.1V | 1.7V ~ 4.8V |  | Inverter |  | 12ns @ 6V, 50pF |  |  | 1 (Unlimited) |  | Through Hole |  |  | 6 |  | 1 |  | -55°C ~ 125°C |  |  | 14-DIP (0.300", 7.62mm) | Tube |  |  |  |  | 1480194 |  |  |  | 74HCU | 14-PDIP |  |  |  | 2V ~ 6V | 48731 | https://www.unikeyic.com/media/datasheet/90/91/18a0/909118a0e7f0cc588e6e4a6d89b78a81.pdf | https://www.unikeyic.com/products/other-logic-devices/mc74hcu04ang/24175550.html
MC74LCX04DTG | ON Semiconductor | 1,000: 0.2483 5,000: 0.2464 | 2V 3.6V TSSOP-14 SMD mount 1.05mm(height) |  |  | 74LCX04 |  |  | 10 µA | 24mA, 24mA | [6 empty] | - |  | 0.7V ~ 0.8V | 1.7V ~ 2V |  | Inverter |  | 5.2ns @ 3.3V, 50pF |  |  | 1 (Unlimited) |  | Surface Mount |  |  | 6 |  | 1 |  | -55°C ~ 125°C |  |  | 14-TSSOP (0.173", 4.40mm Width) | Tube |  |  |  |  | 1480215 |  |  |  | 74LCX | 14-TSSOP |  |  |  | 2V ~ 3.6V | 79537 | https://www.unikeyic.com/media/datasheet/a2/0a/01c7/a20a01c787c2c6188fb4ae10ce3c277c.pdf | https://www.unikeyic.com/products/other-logic-devices/mc74lcx04dtg/34898678.html
MC74LCX14DTR2G | ON Semiconductor | 25: 0.3531 100: 0.2795 250: 0.2266 | onsemi inverter, six routes, TSSOPencapsulation, surface mount |  |  | 74LCX14 |  |  | 10 µA | 24mA, 24mA | [6 empty] | Schmitt Trigger |  | 0.4V ~ 0.6V | 1.7V ~ 2.2V |  | Inverter |  | 6.5ns @ 3.3V, 50pF |  |  | 1 (Unlimited) |  | Surface Mount |  |  | 6 |  | 1 |  | -40°C ~ 85°C |  |  | 14-TSSOP (0.173", 4.40mm Width) | [5 empty] | 920967 |  |  |  | 74LCX | 14-TSSOP |  |  |  | 2V ~ 3.6V | 9433 | https://www.unikeyic.com/media/datasheet/7f/5b/c7e0/7f5bc7e04dc593f089cd775e916b0ba0.pdf | https://www.unikeyic.com/products/other-logic-devices/mc74lcx14dtr2g/23991802.html
MC74LCX14M | ON Semiconductor | 1,000: 0.137 5,000: 0.1359 | 2V 3.6V SOP SMD mount 1.85mm(height) |  |  | 74LCX14 | [20 empty] | 3 (168 Hours) | [12 empty] | Bulk |  |  |  |  | 12124382 |  |  |  | * | [5 empty] | 14644 | https://www.unikeyic.com/media/datasheet/e2/98/6466/e2986466939bb3811cd360be82e6d4b8.pdf | https://www.unikeyic.com/products/other-logic-devices/mc74lcx14m/34896021.html
MC74LVX04DTR2G | ON Semiconductor | 2,500: 0.1868 5,000: 0.1814 | 2V 3.6V TSSOP-14 SMD mount，glue mount 1.05mm(height) |  |  | 74LVX04 |  |  | 2 µA | 4mA, 4mA | [6 empty] | - |  | 0.5V ~ 0.8V | 1.5V ~ 2.4V |  | Inverter |  | 9.7ns @ 3.3V, 50pF |  |  | 1 (Unlimited) |  | Surface Mount |  |  | 6 |  | 1 |  | -40°C ~ 85°C |  |  | 14-TSSOP (0.173", 4.40mm Width) | [5 empty] | 9086731 |  |  |  | 74LVX | 14-TSSOP |  |  |  | 2V ~ 3.6V | 3316 | https://www.unikeyic.com/media/datasheet/9b/9f/23b2/9b/52b7076e5567fdcc83da1b80aa6a0441.pdf | https://www.unikeyic.com/products/other-logic-devices/mc74lvx04dtr2g/34825822.html
MC74LVX14DTR2G | ON Semiconductor | 2,500: 0.2316 5,000: 0.2239 7,500: 0.2162 | 2V 3.6V TSSOP-14 SMD mount，glue mount 1.05mm(height) |  |  | 74LVX14 |  |  | 2 µA | 4mA, 4mA | [6 empty] | Schmitt Trigger |  | 0.9V | 2.2V |  | Inverter |  | 14.1ns @ 3.3V, 50pF |  |  | 1 (Unlimited) |  | Surface Mount |  |  | 6 |  | 1 |  | -40°C ~ 85°C |  |  | 14-TSSOP (0.173", 4.40mm Width) | [5 empty] | 5213266 |  |  |  | 74LVX | 14-TSSOP |  |  |  | 2V ~ 3.6V | 15000 | https://www.unikeyic.com/media/datasheet/92/23/16dc/922316dcaf1e0483d06332db16eac81b.pdf | https://www.unikeyic.com/products/other-logic-devices/mc74lvx14dtr2g/24316103.html
MC74LVXU04DR2G | ON Semiconductor | 100: 0.1955 250: 0.1727 500: 0.1639 1,000: 0.1544 2,500: 0.1415 | 2V 3.6V SOIC-14 SMD mount 1.5mm(height) |  |  | 74LVXU04 |  |  | 2 µA | 4mA, 4mA | [6 empty] | - |  | 0.5V ~ 0.8V | 1.5V ~ 2.4V |  | Inverter |  | 9.7ns @ 3.3V, 50pF |  |  | 1 (Unlimited) |  | Surface Mount |  |  | 6 |  | 1 |  | -40°C ~ 85°C |  |  | 14-SOIC (0.154", 3.90mm Width) | [5 empty] | 13527255 |  |  |  | 74LVXU | 14-SOIC |  |  |  | 2V ~ 3.6V | 1698 | https://www.unikeyic.com/media/datasheet/52/64/3668/52/8a9b39ace852b352324311b88a5b59f5.pdf | https://www.unikeyic.com/products/other-logic-devices/mc74lvxu04dr2g/34891042.html
MC74VHC14DTG | ON Semiconductor | 100: 0.4404 500: 0.4331 1,000: 0.4221 2,500: 0.4147 5,000: 0.4074 | onsemi inverter, six routes, TSSOPencapsulation, surface mount |  |  | 74VHC14 |  |  | 2 µA | 8mA, 8mA | [6 empty] | Schmitt Trigger |  | 0.9V ~ 1.65V | 2.2V ~ 3.85V |  | Inverter |  | 10.6ns @ 5V, 50pF |  |  | 1 (Unlimited) |  | Surface Mount |  |  | 6 |  | 1 |  | -55°C ~ 125°C |  |  | 14-TSSOP (0.173", 4.40mm Width) | Tube | [8 empty] | 74VHC | 14-TSSOP |  |  |  | 2V ~ 5.5V | 2994 | https://www.unikeyic.com/media/datasheet/aa/7b/e0a5/aa7be0a5c333b25524bb2291143c260e.pdf | https://www.unikeyic.com/products/other-logic-devices/mc74vhc14dtg/34857934.html
MC74VHC1G04DBVT1G | ON Semiconductor | 5,000: 0.0625 | 2V 5.5V SC-74A SMD, Adhesive Mount |  | Industrial | [6 empty] | MC74VHC1G04DBVT1G ON Semiconductor | [10 empty] | 5.5V |  |  | 2V |  | SMD mount, glue mount | [6 empty] | -55℃~125℃ |  |  | SC-74A |  |  | On sale |  |  |  |  | Compliant | Tape and reel packaging | [7 empty] | 148791 | https://www.unikeyic.com/media/datasheet/0f/65/03f9/0f6503f9243f831d7beccd1baace9ef8.pdf | https://www.unikeyic.com/products/other-logic-devices/mc74vhc1g04dbvt1g/24182433.html
MC74VHC1G132DFT1G-Q | ON Semiconductor | 3,000: 0.033 6,000: 0.0317 | SMD, Adhesive Mount, 2V 5.5V |  | Industrial | [17 empty] | 5.5V |  |  | 2V |  | SMD mount, glue mount | [6 empty] | -55℃~125℃ | [10 empty] | Compliant | Tape and reel packaging | [7 empty] | 32052 | https://www.unikeyic.com/media/about_us/Unikey_ISO_9001_Certification.pdf | https://www.unikeyic.com/products/other-logic-devices/mc74vhc1g132dft1g-q/697454318.html
MC74VHC1G14DFT1G | ON Semiconductor | 5: 0.0797 50: 0.0596 150: 0.0476 500: 0.0417 3,000: 0.0371 | 2V 5.5V SOT-363 SMD mount，glue mount 1.1mm(height) |  |  | 74VHC1G14 |  |  | 1 µA | 8mA, 8mA | [6 empty] | Schmitt Trigger |  | 0.9V ~ 1.65V | 2.2V ~ 3.85V |  | Inverter |  | 10.6ns @ 5V, 50pF |  |  | 1 (Unlimited) |  | Surface Mount |  |  | 1 |  | 1 |  | -55°C ~ 125°C |  |  | 5-TSSOP, SC-70-5, SOT-353 | [5 empty] | 13506927 |  |  |  | 74VHC | SC-88A (SC-70-5/SOT-353) |  |  |  | 2V ~ 5.5V |  | https://www.unikeyic.com/media/datasheet/47/1f/3a27/471f3a2788ad73f3cb7c3fae6355b14c.pdf | https://www.unikeyic.com/products/other-logic-devices/mc74vhc1g14dft1g/23966812.html
MC74VHC1GT02DFT1G | ON Semiconductor | 3,000: 0.032 6,000: 0.0308 | SMD, Adhesive Mount, 2V 5.5V |  | Industrial | [17 empty] | 5.5V |  |  | 2V |  | SMD mount, glue mount | [6 empty] | -55℃~125℃ | [10 empty] | Compliant | Tape and reel packaging | [7 empty] | 3348 | https://www.unikeyic.com/media/about_us/Unikey_ISO_9001_Certification.pdf | https://www.unikeyic.com/products/other-logic-devices/mc74vhc1gt02dft1g/696187711.html
MC74VHC1GT02DFT2G | ON Semiconductor | 3,000: 0.0306 6,000: 0.0294 | 2V 5.5V SMD mount，glue mount |  | Industrial | [17 empty] | 5.5V |  |  | 2V |  | SMD mount, glue mount | [6 empty] | -55℃~125℃ | [10 empty] | Compliant | Tape and reel packaging | [7 empty] | 3362 | https://www.unikeyic.com/media/about_us/Unikey_ISO_9001_Certification.pdf | https://www.unikeyic.com/products/other-logic-devices/mc74vhc1gt02dft2g/697352429.html
MC74VHC1GT14DT1G | ON Semiconductor | 5,000: 0.0568 | 3V 5.5V SOP SMD mount，glue mount 1mm(height) |  |  | 74VHC1GT14 |  |  | 1 µA | 8mA, 8mA | [6 empty] | Schmitt Trigger |  | 0.35V ~ 0.6V | 1.6V ~ 2.1V |  | Inverter |  | 10.6ns @ 5V, 50pF |  |  | 1 (Unlimited) |  | Surface Mount |  |  | 1 |  | 1 |  | -55°C ~ 125°C |  |  | 5-TSSOP, SC-70-5, SOT-353 | Tape & Reel (TR) |  |  |  |  | 12608442 |  |  |  | 74VHC | SC-88A (SC-70-5/SOT-353) |  |  |  | 3V ~ 5.5V | 19168 | https://www.unikeyic.com/media/datasheet/37/78/380f/37/99f510083186e41f01df06b535db6584.pdf | https://www.unikeyic.com/products/other-logic-devices/mc74vhc1gt14dt1g/34867669.html
MC74VHC1GT32DBVT1G-Q | ON Semiconductor | 3,000: 0.0322 6,000: 0.032 | 2V 5.5V SC-74A SMD, Adhesive Mount |  | Industrial | [17 empty] | 5.5V |  |  | 2V |  | SMD mount, glue mount | [6 empty] | -55℃~125℃ |  |  | SC-74A | [7 empty] | Compliant | Tape and reel packaging | [7 empty] | 5865 | https://www.unikeyic.com/media/about_us/Unikey_ISO_9001_Certification.pdf | https://www.unikeyic.com/products/other-logic-devices/mc74vhc1gt32dbvt1g-q/697342196.html
MC74VHC1GU04DF1G | ON Semiconductor | 5,000: 0.0431 | 2V 5.5V SMD, Adhesive Mount, 1mm H |  |  | 74VHC1GU04 |  |  | 1 µA | 8mA, 8mA | [6 empty] | - |  | 0.3V ~ 1.1V | 1.7V ~ 4.4V |  | Inverter |  | 7ns @ 5V, 50pF |  |  | 1 (Unlimited) |  | Surface Mount |  |  | 1 |  | 1 |  | -55°C ~ 125°C |  |  | 5-TSSOP, SC-70-5, SOT-353 | Tape & Reel (TR) |  |  |  |  | 1480895 |  |  |  | 74VHC | SC-88A (SC-70-5/SOT-353) |  |  |  | 2V ~ 5.5V | 162134 | https://www.unikeyic.com/media/datasheet/ca/c8/8237/cac882378a52e9ea4d8de39bf5ca5bbc.pdf | https://www.unikeyic.com/products/other-logic-devices/mc74vhc1gu04df1g/24084027.html
MC74VHCT00AD | ON Semiconductor | 1: 37.614 25: 36.3433 50: 35.0726 100: 34.3101 300: 34.056 500: 33.8018 1,000: 33.2935 5,000: 33.0394 | 3V 5.5V SOP SMD mount 1.5mm(height) |  | Industrial | [6 empty] | MC74VHCT00AD ON Semiconductor | [8 empty] | 1.5mm(height) |  | 5.5V |  |  | 3V |  | SMD mount | [6 empty] | -55℃~125℃ |  |  | SOP |  |  | On sale |  |  |  |  | Non-compliant | bulk | [7 empty] | 19563 | https://www.unikeyic.com/media/datasheet/19/29/0d97/19/572d918d3308abed84f74ac83a6ce9a8.pdf | https://www.unikeyic.com/products/other-logic-devices/mc74vhct00ad/24343895.html
MC74VHCT04ADTR2G | ON Semiconductor | 2,500: 0.1882 5,000: 0.1827 | 4.5V-5.5V TSSOP-14 SMD, Adhesive Mount 1.05mm H |  |  | 74VHCT04 |  |  | 2 µA | 8mA, 8mA | [6 empty] | - |  | 0.8V | 2V |  | Inverter |  | 7.7ns @ 5V, 50pF |  |  | 1 (Unlimited) |  | Surface Mount |  |  | 6 |  | 1 |  | -40°C ~ 85°C |  |  | 14-TSSOP (0.173", 4.40mm Width) | [5 empty] | 3462341 |  |  |  | 74VHCT | 14-TSSOP |  |  |  | 4.5V ~ 5.5V | 4447 | https://www.unikeyic.com/media/datasheet/44/1c/6de6/44/1c26c59538e769d2b2a8c09e369133eb.pdf | https://www.unikeyic.com/products/other-logic-devices/mc74vhct04adtr2g/24136927.html
MC75451P | MOTOROLA | 500: 0.4518 1,000: 0.4342 10,000: 0.391 100,000: 0.3636 | 4.75V 5.25V PDIP-8 TH | [5 empty] | 65 mA | 100µA, 100mA | [6 empty] | - |  | 0.8V | 2V |  | AND Gate |  | 18ns @ 5V, 15pF |  |  | 3 (168 Hours) |  | Through Hole |  |  | 2 |  | 2 |  | 0°C ~ 70°C |  |  | 8-DIP (0.300", 7.62mm) | Bulk |  |  |  |  | 12129478 |  |  |  | - | 8-PDIP |  |  |  | 4.75V ~ 5.25V | 1498 | https://www.unikeyic.com/media/about_us/Unikey_ISO_9001_Certification.pdf | https://www.unikeyic.com/products/other-logic-devices/mc75451p/30245958.html
MC819P | MOTOROLA | 100: 1.3616 500: 1.2635 1,000: 1.2177 10,000: 1.1 100,000: 1.0185 |  |  |  | MC819 | [20 empty] | 3 (168 Hours) | [12 empty] | Bulk |  |  |  |  | 12129748 |  |  |  | - | [5 empty] | 3022 | https://www.unikeyic.com/media/about_us/Unikey_ISO_9001_Certification.pdf | https://www.unikeyic.com/products/other-logic-devices/mc819p/23250970.html
MC909G | MOTOROLA | 100: 4.4234 300: 4.3906 500: 4.3579 1,000: 4.2923 5,000: 4.2596 |  |  |  | MC909 | [20 empty] | 3 (168 Hours) | [12 empty] | Bulk |  |  |  |  | 12116690 |  |  |  | - | [5 empty] | 9549 | https://www.unikeyic.com/media/about_us/Unikey_ISO_9001_Certification.pdf | https://www.unikeyic.com/products/other-logic-devices/mc909g/22744378.html
MC921G | MOTOROLA | 100: 4.5096 300: 4.4762 500: 4.4428 1,000: 4.376 5,000: 4.3426 |  |  |  | MC921 | [20 empty] | 3 (168 Hours) | [12 empty] | Bulk |  |  |  |  | 12133080 |  |  |  | - | [5 empty] | 1260 | https://www.unikeyic.com/media/about_us/Unikey_ISO_9001_Certification.pdf | https://www.unikeyic.com/products/other-logic-devices/mc921g/31407686.html
MM74C04MX | ON Semiconductor | 300: 1.4683 500: 1.4573 1,000: 1.4354 5,000: 1.4245 | 3V 15V SOIC-14 SMD mount，glue mount 1.5mm(height) |  | Industrial | [6 empty] | MM74C04MX ON Semiconductor | [8 empty] | 1.5mm(height) |  | 15V |  |  | 3V |  | SMD mount, glue mount | [6 empty] | -55℃~125℃ |  |  | SOIC-14 |  |  | Stop production |  |  |  |  | Compliant | Tape and reel packaging | [7 empty] | 3309 | https://www.unikeyic.com/media/datasheet/a7/35/e85a/a7/87ceeadeb2fd1fc2392982d8dcfda20d.pdf | https://www.unikeyic.com/products/other-logic-devices/mm74c04mx/34831576.html
MM74HC393MX | ON Semiconductor | 1: 41.7706 25: 40.3595 50: 38.9483 100: 38.1016 300: 37.8194 500: 37.5371 1,000: 36.9727 5,000: 36.6904 | Logic Buffer/Driver, 2V-6V, SOIC-14, SMD, 1.5mm H |  | Industrial | [6 empty] | MM74HC393MX ON Semiconductor | [8 empty] | 1.5mm(height) |  | 6V |  |  | 2V |  | SMD mount | [6 empty] | -40℃~85℃ |  |  | SOIC-14 |  |  | Stop production |  |  |  |  | Compliant | Tape and reel packaging | [7 empty] | 23736 | https://www.unikeyic.com/media/datasheet/69/07/610e/69/8b6a6001b188b0d310b9e186e1f71c5b.pdf | https://www.unikeyic.com/products/other-logic-devices/mm74hc393mx/34880634.html
MM74HC4060MTCX | ON Semiconductor | 1: 41.7706 25: 40.3595 50: 38.9483 100: 38.1016 300: 37.8194 500: 37.5371 1,000: 36.9727 5,000: 36.6904 | 2V 6V TSSOP-16 SMD mount，glue mount 900μm(height) |  | Industrial | [6 empty] | MM74HC4060MTCX ON Semiconductor | [8 empty] | 900μm(height) |  | 6V |  |  | 2V |  | SMD mount, glue mount | [9 empty] | TSSOP-16 |  |  | Stop production |  |  |  |  | Compliant | Tape and reel packaging | [7 empty] | 3844 | https://www.unikeyic.com/media/datasheet/2c/e4/b911/2c/8b084ba45451ef9bd6d2125615f047da.pdf | https://www.unikeyic.com/products/other-logic-devices/mm74hc4060mtcx/24167918.html
MM74HCT245SJ | ON Semiconductor | 1,000: 0.5719 5,000: 0.5676 | 4.5V 5.5V SOP-20 SMD mount 12.6mm*5.3mm*1.8mm |  | Industrial | [6 empty] | MM74HCT245SJ ON Semiconductor | [8 empty] | 12.6mm*5.3mm*1.8mm |  | 5.5V |  |  | 4.5V |  | SMD mount | [9 empty] | SOP-20 |  |  | Stop production |  |  |  |  | Compliant | Tube | [7 empty] | 22995 | https://www.unikeyic.com/media/datasheet/c4/fa/cc99/c4/d69b9c1c49c651c03053836bc21b406e.pdf | https://www.unikeyic.com/products/other-logic-devices/mm74hct245sj/24313383.html
MPY534KH | Texas Instruments | 1: 45.7226 25: 44.1779 50: 42.6332 100: 41.7064 300: 41.3974 500: 41.0885 1,000: 40.4706 5,000: 40.1617 |  |  |  | MPY534 | [11 empty] | Analog Multiplier | [8 empty] | 1 (Unlimited) | [11 empty] | TO-100-10 Metal Can | Tube | [8 empty] | MPY | TO-100-10 |  |  |  |  | 130 | https://www.unikeyic.com/media/datasheet/87/09/584d/87/c1a4e39750fb455a4fc7612240c5c9b3.pdf | https://www.unikeyic.com/products/other-logic-devices/mpy534kh/34886833.html
N74F06D,623 | NXP Semiconductors | 1: 0.193 10: 0.1782 30: 0.1633 100: 0.1485 | 4.5V 5.5V SO-14 SMD mount 1.45mm(height) |  |  | 74F06 |  |  |  | -, 64mA | [6 empty] | Open Collector |  | 0.8V | 2V |  | Inverter |  | 6ns @ 5V, 50pF |  |  | 1 (Unlimited) |  | Surface Mount |  |  | 6 |  | 1 |  | 0°C ~ 70°C |  |  | 14-SOIC (0.154", 3.90mm Width) | Tape & Reel (TR) |  |  |  |  | 11559565 |  |  |  | 74F | 14-SO |  |  |  | 4.5V ~ 5.5V |  | https://www.unikeyic.com/media/datasheet/c1/ba/cac2/c1/eae11f08a27e14f23e56decfb324108b.pdf | https://www.unikeyic.com/products/other-logic-devices/n74f06d-623/34937880.html
N74F11D,623 | NXP Semiconductors | 1,000: 0.2532 5,000: 0.2513 | 4.5V 5.5V SO-14 SMD mount 1.45mm(height) |  |  | 74F11 |  |  |  | 1mA, 20mA | [6 empty] | - |  | 0.8V | 2V |  | AND Gate |  | 5.6ns @ 5V, 50pF |  |  | 1 (Unlimited) |  | Surface Mount |  |  | 3 |  | 3 |  | 0°C ~ 70°C |  |  | 14-SOIC (0.154", 3.90mm Width) | Tape & Reel (TR) |  |  |  |  | 1156632 |  |  |  | 74F | 14-SO |  |  |  | 4.5V ~ 5.5V | 4654 | https://www.unikeyic.com/media/datasheet/f5/97/1edf/f5971edf1a4c2c3ccb757b2f9fbb20ba.pdf | https://www.unikeyic.com/products/other-logic-devices/n74f11d-623/24013947.html
N74F161AN,602 | NXP Semiconductors | 1,000: 0.6008 5,000: 0.5962 | 4.5V 5.5V DIP-16 Through hole mounting 3.2mm(height) |  |  | 74F161 |  | 130 MHz | [5 empty] | Up | [7 empty] | Binary Counter |  |  |  |  | 1 (Unlimited) |  | Through Hole |  | 4 |  | 1 |  |  | 0°C ~ 70°C |  |  | 16-DIP (0.300", 7.62mm) | Tube |  |  | Asynchronous |  | 1156659 |  |  |  | 74F | 16-DIP |  | Synchronous | Positive Edge | 4.5 V ~ 5.5 V | 1424 | https://www.unikeyic.com/media/datasheet/fe/21/6954/fe21695491a1ec975eeb4e9d8afab85a.pdf | https://www.unikeyic.com/products/other-logic-devices/n74f161an-602/24289083.html
N74F283N,602 | NXP Semiconductors |  | 4.5V 5.5V DIP-16 Through hole mounting 3.2mm(height) |  | Commercial | [6 empty] | N74F283N,602 NXP Semiconductors | [8 empty] | 3.2mm(height) |  | 5.5V |  |  | 4.5V |  | Through hole mounting | [6 empty] | 0℃~70℃ |  |  | DIP-16 | [7 empty] | Compliant | Tube | [8 empty] | https://www.unikeyic.com/media/datasheet/57/2e/f7ff/57/333c4014122180292be49f1fe925fd1b.pdf | https://www.unikeyic.com/products/other-logic-devices/n74f283n-602/34828793.html
N74F30D,602 | NXP Semiconductors | 1,000: 0.2833 5,000: 0.2812 | 4.5V 5.5V SO-14 SMD mount 1.45mm(height) |  |  | 74F30 |  |  |  | 1mA, 20mA | [6 empty] | - |  | 0.8V | 2V |  | NAND Gate |  | 5ns @ 5V, 50pF |  |  | 1 (Unlimited) |  | Surface Mount |  |  | 1 |  | 8 |  | 0°C ~ 70°C |  |  | 14-SOIC (0.154", 3.90mm Width) | Tube |  |  |  |  | 1156736 |  |  |  | 74F | 14-SO |  |  |  | 4.5V ~ 5.5V | 15282 | https://www.unikeyic.com/media/datasheet/f1/09/c5ad/f1/00b7d7c5fc2d6982da340f1681c9d9c2.pdf | https://www.unikeyic.com/products/other-logic-devices/n74f30d-602/34900827.html
N74F30N,602 | NXP Semiconductors | 500: 0.9061 1,000: 0.8925 5,000: 0.8857 | 4.5V 5.5V DIP-14 TH 3.2mm H |  |  | 74F30 |  |  |  | 1mA, 20mA | [6 empty] | - |  | 0.8V | 2V |  | NAND Gate |  | 5ns @ 5V, 50pF |  |  | 1 (Unlimited) |  | Through Hole |  |  | 1 |  | 8 |  | 0°C ~ 70°C |  |  | 14-DIP (0.300", 7.62mm) | Tube |  |  |  |  | 1156738 |  |  |  | 74F | 14-DIP |  |  |  | 4.5V ~ 5.5V | 4980 | https://www.unikeyic.com/media/datasheet/f1/09/c5ad/f1/00b7d7c5fc2d6982da340f1681c9d9c2.pdf | https://www.unikeyic.com/products/other-logic-devices/n74f30n-602/34908846.html
N74F32N,602 | NXP Semiconductors | 500: 0.9061 1,000: 0.8925 5,000: 0.8857 | 4.5V 5.5V DIP-14 TH |  |  | 74F32 |  |  |  | 1mA, 20mA | [6 empty] | - |  | 0.8V | 2V |  | OR Gate |  | 5.6ns @ 5V, 50pF |  |  | 1 (Unlimited) |  | Through Hole |  |  | 4 |  | 2 |  | 0°C ~ 70°C |  |  | 14-DIP (0.300", 7.62mm) | Tube |  |  |  |  | 1156739 |  |  |  | 74F | 14-DIP |  |  |  | 4.5V ~ 5.5V | 8768 | https://www.unikeyic.com/media/datasheet/17/02/5122/170251226eee9f08f83a048f8266b226.pdf | https://www.unikeyic.com/products/other-logic-devices/n74f32n-602/24078667.html
NB100LVEP17DTG | ON Semiconductor | 50: 11.1721 100: 10.9293 300: 10.8483 500: 10.7673 1,000: 10.6054 5,000: 10.5245 | 2.375V 3.8V TSSOP-20 SMD mount 6.5mm*4.4mm*1.2mm |  |  | 100LVEP17 | [15 empty] | Differential Receiver/Driver |  |  |  |  | 1 (Unlimited) |  | Surface Mount | 4 | [5 empty] | -40°C ~ 85°C |  |  | 20-TSSOP (0.173", 4.40mm Width) | Tube |  |  |  |  | 11546716 |  |  |  | 100LVEP | 20-TSSOP | 2.375V ~ 3.8V |  |  |  | 11603 | https://www.unikeyic.com/media/datasheet/73/6e/9680/736e9680288d84d54250536a85702afc.pdf | https://www.unikeyic.com/products/other-logic-devices/nb100lvep17dtg/24257606.html
NB100LVEP17DTR2G | ON Semiconductor | 25: 13.9805 50: 13.4917 100: 13.1984 300: 13.1006 500: 13.0029 1,000: 12.8073 5,000: 12.7096 | 2.375V 3.8V TSSOP-20 SMD mount，glue mount |  |  | 100LVEP17 | [15 empty] | Differential Receiver/Driver |  |  |  |  | 1 (Unlimited) |  | Surface Mount | 4 | [5 empty] | -40°C ~ 85°C |  |  | 20-TSSOP (0.173", 4.40mm Width) | [9 empty] | 100LVEP | 20-TSSOP | 2.375V ~ 3.8V |  |  |  | 6498 | https://www.unikeyic.com/media/datasheet/c9/06/edd7/c9/80228f39b053a4dd27b1d569cdd76540.pdf | https://www.unikeyic.com/products/other-logic-devices/nb100lvep17dtr2g/34915785.html
NB100LVEP17MN | ON Semiconductor | 50: 6.2834 100: 6.1468 300: 6.1013 500: 6.0557 1,000: 5.9647 5,000: 5.9191 | 2.375V 3.8V QFN SMD mount 4mm*4mm*1mm |  |  | 100LVEP17 | [15 empty] | Differential Receiver/Driver |  |  |  |  | 1 (Unlimited) |  | Surface Mount | 4 | [5 empty] | -40°C ~ 85°C |  |  | 24-VFQFN Exposed Pad | Tube |  |  |  |  | 662006 |  |  |  | 100LVEP | 24-QFN (4x4) | 2.375V ~ 3.8V |  |  |  | 1019 | https://www.unikeyic.com/media/datasheet/73/6e/9680/736e9680288d84d54250536a85702afc.pdf | https://www.unikeyic.com/products/other-logic-devices/nb100lvep17mn/23969668.html
NC7NP14L8X | ON Semiconductor | 1,000: 0.3668 5,000: 0.364 | 900mV 3.6V MAC-08A SMD mount，glue mount 1.6mm*1.6mm*500μm |  | Industrial | [6 empty] | NC7NP14L8X ON Semiconductor | [8 empty] | 1.6mm*1.6mm*500μm |  | 3.6V |  |  | 900mV |  | SMD mount, glue mount | [6 empty] | -40℃~85℃ |  |  | MAC-08A | [7 empty] | Compliant | Tape and reel packaging | [7 empty] | 73896 | https://www.unikeyic.com/media/datasheet/f4/5e/8a10/f4/7f916ed9c05ffc4406cf6d399c272b8f.pdf | https://www.unikeyic.com/products/other-logic-devices/nc7np14l8x/34883122.html
NC7S00L6X-L22175 | ON Semiconductor | 5,000: 0.1117 | 2V, 6V, SMD, Adhesive Mount |  |  | 7S00 |  |  | 1 µA | 2.6mA, 2.6mA | [6 empty] | - |  | 0.5V | 1.5V |  | NAND Gate |  | 17ns @ 6V, 50pF |  |  | 1 (Unlimited) |  | Surface Mount |  |  | 1 |  | 2 |  | -40°C ~ 85°C |  |  | 6-UFDFN | Tape & Reel (TR) |  |  |  |  | 16910838 |  |  |  | 7S | 6-MicroPak |  |  |  | 2V ~ 6V | 46550 | https://www.unikeyic.com/media/pdf/PCNAssemblyOrigin/on-semiconductor/a6/33/52da/nc7wz17l6x-l22175/2025/11/FPCN25572X3.pdf | https://www.unikeyic.com/products/other-logic-devices/nc7s00l6x-l22175/34929650.html
NC7S04M5X-L22090 | ON Semiconductor | 1: 0.0529 3,000: 0.0504 30,000: 0.0489 | 2V 6V SOT-23-5 SMD, Adhesive Mount |  |  | 7S04 |  |  | 1 µA | 2.6mA, 2.6mA | [6 empty] | - |  | 0.5V | 1.5V |  | Inverter |  | 17ns @ 6V, 50pF |  |  | 1 (Unlimited) |  | Surface Mount |  |  | 1 |  | 1 |  | -40°C ~ 85°C |  |  | SC-74A, SOT-753 | [9 empty] | 7S | SOT-23-5 |  |  |  | 2V ~ 6V |  | https://www.unikeyic.com/media/datasheet/d1/17/63bb/d11763bbd878e503de45f10ed1a1338a.pdf | https://www.unikeyic.com/products/other-logic-devices/nc7s04m5x-l22090/24358587.html
NC7SZ05P5 | ON Semiconductor | 1,000: 0.2641 5,000: 0.2621 | 1.65V 5.5V SC-70-5 SMD mount，glue mount 2mm*1.25mm*1mm |  |  | 7SZ05 |  |  | 2 µA | -, 32mA | [6 empty] | Open Drain |  | - | - |  | Inverter |  | 4.3ns @ 5V, 50pF |  |  | 1 (Unlimited) |  | Surface Mount |  |  | 1 |  | 1 |  | -40°C ~ 85°C |  |  | 5-TSSOP, SC-70-5, SOT-353 | Tape & Reel (TR) |  |  |  |  | 3907848 |  |  |  | 7SZ | SC-70-5 |  |  |  | 1.65V ~ 5.5V | 6432 | https://www.unikeyic.com/media/datasheet/0c/b4/9ad6/0cb49ad66ba41d2b476d243eee5014f5.pdf | https://www.unikeyic.com/products/other-logic-devices/nc7sz05p5/34895039.html
NC7SZ38M5X-L22090 | ON Semiconductor | 5,000: 0.0769 | 1.65V 5.5V SOT-23-5 SMD, Adhesive Mount |  |  | 7SZ38 |  |  | 2 µA | -, 32mA | [6 empty] | Open Drain |  | - | - |  | NAND Gate |  | 4.3ns @ 5V, 50pF |  |  | 1 (Unlimited) |  | Surface Mount |  |  | 1 |  | 2 |  | -40°C ~ 85°C |  |  | SC-74A, SOT-753 | Tape & Reel (TR) | [8 empty] | 7SZ | SOT-23-5 |  |  |  | 1.65V ~ 5.5V | 39102 | https://www.unikeyic.com/media/pdf/PCNObsolescenceEOL/on-semiconductor/79/e7/cd0c/nl27wz04dft2g-l22348/2025/11/PD25564X.pdf | https://www.unikeyic.com/products/other-logic-devices/nc7sz38m5x-l22090/24062096.html
NC7WZ04P6X-L22347 | ON Semiconductor |  | 1.65V 5.5V SC-70-6 SMD mount，glue mount |  |  | 7WZ04 |  |  | 1 µA | 32mA, 32mA | [6 empty] | - |  | - | - |  | Inverter |  | 3.6ns @ 5V, 50pF |  |  | 1 (Unlimited) |  | Surface Mount |  |  | 2 |  | 2 |  | -40°C ~ 85°C |  |  | 6-TSSOP, SC-88, SOT-363 | [5 empty] | 17636652 |  |  |  | 7WZ | SC-70-6 |  |  |  | 1.65V ~ 5.5V |  | https://www.unikeyic.com/media/pdf/PCNObsolescenceEOL/on-semiconductor/79/e7/cd0c/nl27wz04dft2g-l22348/2025/11/PD25564X.pdf | https://www.unikeyic.com/products/other-logic-devices/nc7wz04p6x-l22347/34848056.html
NC7WZ08K8X-L22236 | ON Semiconductor | 100: 0.2174 200: 0.2024 500: 0.1917 1,000: 0.1879 | 1.65V 5.5V SMD, Adhesive Mount |  |  | 7WZ08 |  |  | 1 µA | 32mA, 32mA | [6 empty] | - |  | - | - |  | AND Gate |  | 3.7ns @ 5V, 50pF |  |  | 1 (Unlimited) |  | Surface Mount |  |  | 2 |  | 2 |  | -40°C ~ 85°C |  |  | 8-VFSOP (0.091", 2.30mm Width) | [5 empty] | 16528714 |  |  |  | 7WZ | US8 |  |  |  | 1.65V ~ 5.5V | 762 | https://www.unikeyic.com/media/datasheet/79/57/59d3/795759d3e1decb07cd8b8ddecc077007.pdf | https://www.unikeyic.com/products/other-logic-devices/nc7wz08k8x-l22236/17156845.html
NC7WZ32K8X | Fairchild Semiconductor | 1,000: 0.1809 3,000: 0.1559 | OR Gate 2-Element 2-IN CMOS 8-Pin US T/R | [8 empty] | NC7WZ32K8X Fairchild Semiconductor | [10 empty] | - |  |  | - | [28 empty] | 4030 | https://www.unikeyic.com/media/datasheet/ca/b3/e1ff/cab3e1ff9b8ba144b36021fe99a3f0d4.pdf | https://www.unikeyic.com/products/other-logic-devices/nc7wz32k8x/3303243.html
NL17SG04AMUTCG | ON Semiconductor | 1,000: 0.1256 5,000: 0.1246 | 900mV 3.6V DFN SMD mount，glue mount 1.45mm*1mm*500μm |  |  | 17SG04 |  |  | 500 nA | 8mA, 8mA | [6 empty] | - |  | 0.7V ~ 0.8V | 1.7V ~ 2V |  | Inverter |  | 4.4ns @ 3.3V, 30pF |  |  | 1 (Unlimited) |  | Surface Mount |  |  | 1 |  | 1 |  | -55°C ~ 125°C |  |  | 6-UFDFN | Tape & Reel (TR) |  |  |  |  | 13498264 |  |  |  | MiniGate™ | 6-UDFN (1x1) |  |  |  | 0.9V ~ 3.6V | 1361382 | https://www.unikeyic.com/media/datasheet/2a/1d/b545/2a1db545f989f955e965b130d70eacfc.pdf | https://www.unikeyic.com/products/other-logic-devices/nl17sg04amutcg/34920543.html
NL17SG08AMUTCG | ON Semiconductor | 1,000: 0.1256 5,000: 0.1246 | 900mV 3.6V DFN glue mount 1.45mm*1mm*500μm |  |  | 17SG08 |  |  | 500 nA | 8mA, 8mA | [6 empty] | - |  | 0.7V ~ 0.8V | 1.7V ~ 2V |  | AND Gate |  | 5.4ns @ 3.3V, 30pF |  |  | 1 (Unlimited) |  | Surface Mount |  |  | 1 |  | 2 |  | -55°C ~ 125°C |  |  | 6-UFDFN | Tape & Reel (TR) |  |  |  |  | 5257936 |  |  |  | MiniGate™ | 6-UDFN (1.45x1) |  |  |  | 0.9V ~ 3.6V | 283176 | https://www.unikeyic.com/media/datasheet/da/d6/511c/da/3df32e414feca8775b824e7c6c38934c.pdf | https://www.unikeyic.com/products/other-logic-devices/nl17sg08amutcg/34925124.html
NL17SG32AMUTCG | ON Semiconductor | 1,000: 0.1256 5,000: 0.1246 | 900mV 3.6V DFN SMD mount，glue mount 1.45mm*1mm*500μm |  |  | 17SG32 |  |  | 500 nA | 8mA, 8mA | [6 empty] | - |  | 0.7V ~ 0.8V | 1.7V ~ 2V |  | OR Gate |  | 4.4ns @ 3.3V, 30pF |  |  | 1 (Unlimited) |  | Surface Mount |  |  | 1 |  | 2 |  | -55°C ~ 125°C |  |  | 6-UFDFN | Tape & Reel (TR) |  |  |  |  | 5404687 |  |  |  | MiniGate™ | 6-UDFN (1.45x1) |  |  |  | 0.9V ~ 3.6V | 78205 | https://www.unikeyic.com/media/datasheet/c8/7e/75d6/c8/ebf60de7ec081df6040fffcfdd28779e.pdf | https://www.unikeyic.com/products/other-logic-devices/nl17sg32amutcg/34928650.html
NL17SGU04P5T5G | ON Semiconductor | 5,000: 0.1019 | 900mV 3.6V SOT SMD mount 1mm*800μm*370μm |  |  | 17SGU04 |  |  | 500 nA | 8mA, 8mA | [6 empty] | - |  | 0.7V ~ 0.8V | 1.7V ~ 2V |  | Inverter |  | 4.4ns @ 3.3V, 30pF |  |  | 1 (Unlimited) |  | Surface Mount |  |  | 1 |  | 1 |  | -55°C ~ 125°C |  |  | SOT-953 | Tape & Reel (TR) |  |  |  |  | 5404695 |  |  |  | MiniGate™ | SOT-953 |  |  |  | 0.9V ~ 3.6V | 387298 | https://www.unikeyic.com/media/datasheet/d7/38/8d65/d7/317f57504adbb22e186ced37eb846edf.pdf | https://www.unikeyic.com/products/other-logic-devices/nl17sgu04p5t5g/23998554.html
NL17SHT04P5T5G | ON Semiconductor | 5,000: 0.0509 | 3V 5.5V SOT SMD mount 1mm*800μm*370μm |  |  | 17SHT04 |  |  | 1 µA | 8mA, 8mA | [6 empty] | - |  | 0.53V ~ 0.8V | 1.4V ~ 2V |  | Inverter |  | 7.7ns @ 5V, 50pF |  |  | 1 (Unlimited) |  | Surface Mount |  |  | 1 |  | 1 |  | -55°C ~ 125°C |  |  | SOT-953 | Tape & Reel (TR) |  |  |  |  | 2797250 |  |  |  | 17SHT | SOT-953 |  |  |  | 3V ~ 5.5V | 96825 | https://www.unikeyic.com/media/datasheet/b9/0e/da8b/b9/45a00e89981cc78b33de0ed558a3b929.pdf | https://www.unikeyic.com/products/other-logic-devices/nl17sht04p5t5g/34879629.html
NL17SV04XV5T2 | ON Semiconductor | 5,000: 0.0792 | 900mV 3.6V SOT-553 SMD mount，glue mount |  |  | 17SV04 |  |  | 900 nA | 24mA, 24mA | [6 empty] | - |  | 0.7V ~ 0.8V | 1.6V ~ 2V |  | Inverter |  | 2.3ns @ 3V, 30pF |  |  | 1 (Unlimited) |  | Surface Mount |  |  | 1 |  | 1 |  | -40°C ~ 85°C |  |  | SOT-553 | Tape & Reel (TR) |  |  |  |  | 1484407 |  |  |  | 17SV | SOT-553 |  |  |  | 0.9V ~ 3.6V | 33111 | https://www.unikeyic.com/media/pdf/HTMLDatasheet/on-semiconductor/52/8c/22a8/nl17sv04xv5t2/2025/12/nl17sv04xv5t2.pdf | https://www.unikeyic.com/products/other-logic-devices/nl17sv04xv5t2/34911448.html
NL17SV04XV5T2G | ON Semiconductor | 1,000: 0.2612 5,000: 0.2592 | 900mV 3.6V SOT-553 SMD mount，glue mount 1.6mm*1.2mm*550μm |  |  | 17SV04 |  |  | 900 nA | 24mA, 24mA | [6 empty] | - |  | 0.7V ~ 0.8V | 1.6V ~ 2V |  | Inverter |  | 2.3ns @ 3V, 30pF |  |  | 1 (Unlimited) |  | Surface Mount |  |  | 1 |  | 1 |  | -40°C ~ 85°C |  |  | SOT-553 | Tape & Reel (TR)Cut Tape (CT) |  |  |  |  | 11566995 |  |  |  | 17SV | SOT-553 |  |  |  | 0.9V ~ 3.6V | 730173 | https://www.unikeyic.com/media/datasheet/4c/45/8c97/4c458c9746edc19c63eb46457f0f6f95.pdf | https://www.unikeyic.com/products/other-logic-devices/nl17sv04xv5t2g/23952360.html
NL17SZ04DFT2G | ON Semiconductor | 1: 0.0396 10: 0.0316 30: 0.0243 100: 0.0228 3,000: 0.0216 6,000: 0.0207 | 1.65V 5.5V 3000 SMD mount，glue mount 1.1mm(height) |  |  | 17SZ04 |  |  | 1 µA | 32mA, 32mA | [6 empty] | - |  | - | - |  | Inverter |  | 4.3ns @ 5V, 50pF |  |  | 1 (Unlimited) |  | Surface Mount |  |  | 1 |  | 1 |  | -55°C ~ 125°C |  |  | 5-TSSOP, SC-70-5, SOT-353 | [5 empty] | 661534 |  |  |  | 17SZ | SC-88A (SC-70-5/SOT-353) |  |  |  | 1.65V ~ 5.5V |  | https://www.unikeyic.com/media/datasheet/de/dd/ca2d/deddca2d444eb2aad9c9cd7f30b6fb14.pdf | https://www.unikeyic.com/products/other-logic-devices/nl17sz04dft2g/24273817.html
NL17SZ08XV5T2GH | ON Semiconductor | 500: 0.0814 1,000: 0.0794 5,000: 0.078 10,000: 0.0766 | 1.65V 5.5V SOT-553 SMD mount，glue mount |  | Industrial | [17 empty] | 5.5V |  |  | 1.65V |  | SMD mount, glue mount | [6 empty] | -55℃~125℃ |  |  | SOT-553 |  |  | On sale |  |  |  |  | Compliant | bulk, Tape and reel packaging | [7 empty] | 3403 | https://www.unikeyic.com/media/about_us/Unikey_ISO_9001_Certification.pdf | https://www.unikeyic.com/products/other-logic-devices/nl17sz08xv5t2gh/23940383.html
NL27WZ14DFT2G | ON Semiconductor | 5: 0.0554 50: 0.0448 150: 0.0388 500: 0.0333 3,000: 0.0315 | onsemi inverter, Dual channel, SC-88encapsulation, surface mount |  |  | 27WZ14 |  |  | 1 µA | 32mA, 32mA | [6 empty] | Schmitt Trigger |  | 0.4V ~ 1.2V | 1.8V ~ 3.6V |  | Inverter |  | 4.9ns @ 5V, 50pF |  |  | 1 (Unlimited) |  | Surface Mount |  |  | 2 |  | 2 |  | -55°C ~ 125°C |  |  | 6-TSSOP, SC-88, SOT-363 | [5 empty] | 13438960 |  |  |  | 27WZ | SC-88/SC70-6/SOT-363 |  |  |  | 1.65V ~ 5.5V |  | https://www.unikeyic.com/media/datasheet/d8/5c/92d5/d85c92d5e099db26951dc523da7c3d5a.pdf | https://www.unikeyic.com/products/other-logic-devices/nl27wz14dft2g/23999950.html
NL27WZ14MU1TCG | ON Semiconductor | 3,000: 0.0971 6,000: 0.094 | 1.65V 5.5V DFN SMD mount，glue mount |  | Industrial | [6 empty] | NL27WZ14MU1TCG ON Semiconductor | [10 empty] | 5.5V |  |  | 1.65V |  | SMD mount, glue mount | [6 empty] | -55℃~125℃ |  |  | DFN |  |  | Stop production |  |  |  |  | Compliant | Tape and reel packaging | [7 empty] | 3000 | https://www.unikeyic.com/media/datasheet/61/f8/8bde/61f88bdefc605934391d2219b1d2e01f.pdf | https://www.unikeyic.com/products/other-logic-devices/nl27wz14mu1tcg/24064822.html
NL27WZ14MU3TCG | ON Semiconductor | 1,000: 0.1819 5,000: 0.1805 | 1.65V 5.5V UDFN-6 SMD mount，glue mount |  | Industrial | [6 empty] | NL27WZ14MU3TCG ON Semiconductor | [10 empty] | 5.5V |  |  | 1.65V |  | SMD mount, glue mount | [6 empty] | -55℃~125℃ |  |  | UDFN-6 |  |  | On sale |  |  |  |  | Compliant | Tape and reel packaging | [7 empty] | 189414 | https://www.unikeyic.com/media/datasheet/7e/9c/39e2/7e/6bced36b5561d4b6279809fe3278e145.pdf | https://www.unikeyic.com/products/other-logic-devices/nl27wz14mu3tcg/34911031.html
NL27WZ32USGH | ON Semiconductor | 1,000: 0.1311 5,000: 0.1301 | [6 empty] | 1 µA | 32mA, 32mA | [6 empty] | - |  | - | - |  | OR Gate |  | 3.7ns @ 5V, 50pF |  |  |  |  | Surface Mount |  |  | 2 |  | 2 |  | -55°C ~ 125°C |  |  | 8-VFSOP (0.091", 2.30mm Width) | Bulk |  |  |  |  | 18450288 |  |  |  | Automotive, AEC-Q100, 27WZ | US8 |  |  |  | 1.65V ~ 5.5V | 47020 | https://www.unikeyic.com/media/about_us/Unikey_ISO_9001_Certification.pdf | https://www.unikeyic.com/products/other-logic-devices/nl27wz32usgh/34915650.html
NLU1G04CMUTCG | ON Semiconductor | 5,000: 0.1164 | 1.65V 5.5V DFN SMD mount 1mm*1mm*500μm |  |  | NLU1G04 |  |  | 1 µA | 8mA, 8mA | [6 empty] | - |  | - | - |  | Inverter |  | 7.5ns @ 5V, 50pF |  |  | 1 (Unlimited) |  | Surface Mount |  |  | 1 |  | 1 |  | -55°C ~ 125°C |  |  | 6-UFDFN | Tape & Reel (TR) | [8 empty] | MiniGate™ | 6-UDFN (1x1) |  |  |  | 1.65V ~ 5.5V | 41895 | https://www.unikeyic.com/media/datasheet/3b/32/fdc2/3b/b7841d4e344b2a7df9b3d77c7e49cba3.pdf | https://www.unikeyic.com/products/other-logic-devices/nlu1g04cmutcg/24044613.html
NLU1G04MUTCG | ON Semiconductor | 1,000: 0.2114 5,000: 0.2098 | 1.65V 5.5V DFN SMD mount，glue mount 1.2mm*1mm*500μm |  |  | NLU1G04 |  |  | 1 µA | 8mA, 8mA | [6 empty] | - |  | - | - |  | Inverter |  | 7.5ns @ 5V, 50pF |  |  | 1 (Unlimited) |  | Surface Mount |  |  | 1 |  | 1 |  | -55°C ~ 125°C |  |  | 6-UFDFN | Tape & Reel (TR) |  |  |  |  | 13525206 |  |  |  | MiniGate™ | 6-UDFN (1.2x1) |  |  |  | 1.65V ~ 5.5V | 159201 | https://www.unikeyic.com/media/datasheet/6a/63/fdf0/6a/621f1e4167e9b61d4c7dc0faee8930e3.pdf | https://www.unikeyic.com/products/other-logic-devices/nlu1g04mutcg/24294995.html
NLU1GT14MUTCG | ON Semiconductor | 1,000: 0.2018 5,000: 0.2003 | 1.65V 5.5V UDFN SMD mount 1.2mm*1mm*500μm |  |  | NLU1GT14 |  |  | 1 µA | 8mA, 8mA | [6 empty] | Schmitt Trigger |  | 0.35V ~ 0.6V | 1.6V ~ 2.1V |  | Inverter |  | 10.6ns @ 5V, 50pF |  |  | 1 (Unlimited) |  | Surface Mount |  |  | 1 |  | 1 |  | -55°C ~ 125°C |  |  | 6-UFDFN | [5 empty] | 13527039 |  |  |  | MiniGate™ | 6-UDFN (1.2x1) |  |  |  | 1.65V ~ 5.5V | 76396 | https://www.unikeyic.com/media/datasheet/5b/b3/3b17/5b/bf85f5d88ab4b163f4af4d961f8dfd6f.pdf | https://www.unikeyic.com/products/other-logic-devices/nlu1gt14mutcg/24009031.html
NLU1GU04MUTCG | ON Semiconductor | 1,000: 0.2221 5,000: 0.2204 | 1.65V 5.5V UDFN SMD mount，glue mount 1.2mm*1mm*500μm |  |  | NLU1GU04 |  |  | 1 µA | 8mA, 8mA | [6 empty] | - |  | - | - |  | Inverter |  | 7ns @ 5V, 50pF |  |  | 1 (Unlimited) |  | Surface Mount |  |  | 1 |  | 1 |  | -55°C ~ 125°C |  |  | 6-UFDFN | [5 empty] | 1646567 |  |  |  | MiniGate™ | 6-UDFN (1.2x1) |  |  |  | 1.65V ~ 5.5V | 272325 | https://www.unikeyic.com/media/datasheet/75/1a/2d13/751a2d1304070419c05a580aac5e4e90.pdf | https://www.unikeyic.com/products/other-logic-devices/nlu1gu04mutcg/24010111.html
NLU2G04CMX1TCG | ON Semiconductor | 5,000: 0.1133 | 1.65V 5.5V SMD mount 1mm*1mm*350μm |  |  | NLU2G04 |  |  | 1 µA | 8mA, 8mA | [6 empty] | - |  | - | - |  | Inverter |  | 7.5ns @ 5V, 50pF |  |  | 1 (Unlimited) |  | Surface Mount |  |  | 2 |  | 2 |  | -55°C ~ 125°C |  |  | 6-XFLGA | Tape & Reel (TR) |  |  |  |  | 1853602 |  |  |  | MiniGate™ | 6-ULLGA (1x1) |  |  |  | 1.65V ~ 5.5V | 234297 | https://www.unikeyic.com/media/datasheet/91/a2/05be/91/8a0abc951722514e805ce0cc90b91fb9.pdf | https://www.unikeyic.com/products/other-logic-devices/nlu2g04cmx1tcg/34929758.html
NLU2GU04MUTCG | ON Semiconductor | 1,000: 0.2311 5,000: 0.2293 | 1.65V 5.5V UDFN SMD mount，glue mount 1.2mm*1mm*500μm |  |  | NLU2GU04 |  |  | 1 µA | 8mA, 8mA | [6 empty] | - |  | - | - |  | Inverter |  | 7ns @ 5V, 50pF |  |  | 1 (Unlimited) |  | Surface Mount |  |  | 2 |  | 2 |  | -55°C ~ 125°C |  |  | 6-UFDFN | Tape & Reel (TR) |  |  |  |  | 13497885 |  |  |  | MiniGate™ | 6-UDFN (1.2x1) |  |  |  | 1.65V ~ 5.5V | 104198 | https://www.unikeyic.com/media/datasheet/5c/2b/0c7e/5c/f293a90246fcfd19f5044bf172de5d03.pdf | https://www.unikeyic.com/products/other-logic-devices/nlu2gu04mutcg/23990380.html
NLV14012BDR2 | ON Semiconductor | 1,000: 0.2054 5,000: 0.2039 |  |  |  | NLV14012 | [20 empty] | 3 (168 Hours) | [12 empty] | Bulk |  |  |  |  | 12123577 |  |  |  | * | [5 empty] | 15903 | https://www.unikeyic.com/media/about_us/Unikey_ISO_9001_Certification.pdf | https://www.unikeyic.com/products/other-logic-devices/nlv14012bdr2/34910894.html
NLV14017BDR2G | ON Semiconductor | 25: 0.416 100: 0.363 250: 0.3377 500: 0.3224 1,000: 0.3153 | 3V 18V SOP SMD mount 1.5mm(height) |  |  | NLV14017 | [7 empty] | Up | [7 empty] | Counter, Decade |  |  |  |  | 1 (Unlimited) |  | Surface Mount |  | 10 |  | 1 |  |  | -55°C ~ 125°C (TA) |  |  | 16-SOIC (0.154", 3.90mm Width) |  |  |  | Asynchronous |  | 3062264 |  |  |  | 4000B | 16-SOIC |  | Synchronous | Positive, Negative | 3 V ~ 18 V | 2378 | https://www.unikeyic.com/media/datasheet/3d/ec/abb1/3d/394f94f06418b5cf2505477fa0d6d5de.pdf | https://www.unikeyic.com/products/other-logic-devices/nlv14017bdr2g/24075050.html
NLV14018BDG | ON Semiconductor | 1: 33.4574 25: 32.3271 50: 31.1968 100: 30.5186 300: 30.2926 500: 30.0665 1,000: 29.6144 5,000: 29.3883 | 3V-18V SOIC-16 SMD 1.5mm H |  |  | NLV14018 |  | 8 MHz | [5 empty] | - | [7 empty] | Divide-by-N |  |  |  |  | 1 (Unlimited) |  | Surface Mount |  | 5 |  | 1 |  |  | -55°C ~ 125°C |  |  | 16-SOIC (0.154", 3.90mm Width) | Tube |  |  | Asynchronous |  | 3062265 |  |  |  | 4000B | 16-SOIC |  | Synchronous | Positive Edge | 3 V ~ 18 V | 8401 | https://www.unikeyic.com/media/datasheet/ba/13/d884/ba/bfd22073d123105265a7f9e6352c491f.pdf | https://www.unikeyic.com/products/other-logic-devices/nlv14018bdg/34856043.html
NLV14040BDR2G | ON Semiconductor | 2,500: 0.3144 5,000: 0.306 | 3V-18V, SOIC-16, SMD, Adhesive Mount, 1.5mm H |  |  | NLV14040 |  | 10 MHz | [5 empty] | Up | [7 empty] | Binary Counter |  |  |  |  | 1 (Unlimited) |  | Surface Mount |  | 12 |  | 1 |  |  | -55°C ~ 125°C |  |  | 16-SOIC (0.154", 3.90mm Width) |  |  |  | Asynchronous | [5 empty] | 4000B | 16-SOIC |  | - | Negative Edge | 3 V ~ 18 V | 2500 | https://www.unikeyic.com/media/datasheet/6c/74/6a76/6c746a76e4626b1819eb9b4372f78478.pdf | https://www.unikeyic.com/products/other-logic-devices/nlv14040bdr2g/24225395.html
NLV14069UBDR2G | ON Semiconductor | 25: 0.2909 100: 0.2521 250: 0.2336 500: 0.2224 1,000: 0.2136 | 3V-18V, SOIC-14, SMD, Adhesive Mount, 1.5mm H |  |  | NLV14069 |  |  | 1 µA | 8.8mA, 8.8mA | [6 empty] | - |  | 1V ~ 2.5V | 4V ~ 12.5V |  | Inverter |  | 55ns @ 15V, 50pF |  |  | 1 (Unlimited) |  | Surface Mount |  |  | 6 |  | 1 |  | -55°C ~ 125°C |  |  | 14-SOIC (0.154", 3.90mm Width) | [5 empty] | 13522333 |  |  |  | 4000B | 14-SOIC |  |  |  | 3V ~ 18V | 2351 | https://www.unikeyic.com/media/datasheet/d7/31/4839/d7/f4949ca49687ca5f5712649227d4647e.pdf | https://www.unikeyic.com/products/other-logic-devices/nlv14069ubdr2g/24261713.html
NLV14516BDR2G | ON Semiconductor | 25: 0.408 100: 0.3557 250: 0.3308 500: 0.3158 1,000: 0.3085 | 3V-18V, SOIC-16, SMD, Adhesive Mount, 1.5mm H |  |  | NLV14516 |  | 8 MHz | [5 empty] | Up, Down | [7 empty] | Binary Counter |  |  |  |  | 1 (Unlimited) |  | Surface Mount |  | 4 |  | 1 |  |  | -55°C ~ 125°C |  |  | 16-SOIC (0.154", 3.90mm Width) |  |  |  | Asynchronous | [5 empty] | 4000B | 16-SOIC |  | Synchronous | Positive Edge | 3 V ~ 18 V | 2370 | https://www.unikeyic.com/media/datasheet/4c/9b/da38/4c/ce5b230fbc7e7ec4f501c69f601b14e9.pdf | https://www.unikeyic.com/products/other-logic-devices/nlv14516bdr2g/34938309.html
NLV18SZ07DFT2G | ON Semiconductor | 5,000: 0.0801 | 1.65V 5.5V SC-88A |  | Industrial | [6 empty] | NLV18SZ07DFT2G ON Semiconductor | [10 empty] | 5.5V |  |  | 1.65V | [8 empty] | -55℃~125℃ |  |  | SC-88A | [16 empty] | 203891 | https://www.unikeyic.com/media/datasheet/a7/3b/3ef4/a7/4bb48a1d9e1290f2299615d298e96569.pdf | https://www.unikeyic.com/products/other-logic-devices/nlv18sz07dft2g/12197389.html
NLV37WZ14USG | ON Semiconductor | 1: 31.0328 25: 29.9844 50: 28.936 100: 28.3069 300: 28.0972 500: 27.8876 1,000: 27.4682 5,000: 27.2585 | 1.65V 5.5V US-8 SMD mount 800μm(height) |  |  | 37WZ14 |  |  | 1 µA | 32mA, 32mA | [6 empty] | Schmitt Trigger |  | 0.4V ~ 1.2V | 1.8V ~ 3.6V |  | Inverter |  | 4.9ns @ 5V, 50pF |  |  | 1 (Unlimited) |  | Surface Mount |  |  | 3 |  | 3 |  | -55°C ~ 125°C |  |  | 8-VFSOP (0.091", 2.30mm Width) | [5 empty] | 3062360 |  |  |  | Automotive, AEC-Q100, 37WZ | US8 |  |  |  | 1.65V ~ 5.5V | 24181 | https://www.unikeyic.com/media/datasheet/b5/73/4f94/b5/beb683cfc00dcea2f138ac83f11bcfba.pdf | https://www.unikeyic.com/products/other-logic-devices/nlv37wz14usg/34920067.html
NLV74AC14DR2G | ON Semiconductor | 1,000: 0.2201 5,000: 0.2184 | Logic Buffer/Driver, 2V-6V, SOIC-14, SMD, 1.5mm H |  |  | 74AC14 |  |  | 4 µA | 24mA, 24mA | [6 empty] | Schmitt Trigger |  | - | - |  | Inverter |  | 10ns @ 5V, 50pF |  |  | 1 (Unlimited) |  | Surface Mount |  |  | 6 |  | 6 |  | -55°C ~ 125°C |  |  | 14-SOIC (0.154", 3.90mm Width) | [5 empty] | 16723571 |  |  |  | Automotive, AEC-Q100, 74AC | 14-SOIC |  |  |  | 2V ~ 6V | 33134 | https://www.unikeyic.com/media/datasheet/2b/36/a566/2b36a566deececf64c15d3e80b11b767.pdf | https://www.unikeyic.com/products/other-logic-devices/nlv74ac14dr2g/24245521.html
NLV74HC04ADTR2G | ON Semiconductor | 1: 26.9105 25: 26.84 100: 26.2404 500: 26.0946 1,000: 24.5643 | 2V-6V, TSSOP-14, SMD, Adhesive Mount, 1.05mm H |  |  | 74HC04 |  |  | 1 µA | 5.2mA, 5.2mA | [6 empty] | - |  | 0.5V ~ 1.8V | 1.5V ~ 4.2V |  | Inverter |  | 19ns @ 6V, 50pF |  |  | 1 (Unlimited) |  | Surface Mount |  |  | 6 |  | 1 |  | -55°C ~ 125°C |  |  | 14-TSSOP (0.173", 4.40mm Width) | [5 empty] | 13524529 |  |  |  | Automotive, AEC-Q100, 74HC | 14-TSSOP |  |  |  | 2V ~ 6V | 134625 | https://www.unikeyic.com/media/datasheet/e0/1d/bccd/e0/14d7155d90b3847463e5c23b92b9532a.pdf | https://www.unikeyic.com/products/other-logic-devices/nlv74hc04adtr2g/24302657.html
NLV74HC04ANG | ON Semiconductor | 1: 33.4574 25: 32.3271 50: 31.1968 100: 30.5186 300: 30.2926 500: 30.0665 1,000: 29.6144 5,000: 29.3883 | 2V 6V PDIP-14 TH |  |  | 74HC04 |  |  | 1 µA | 5.2mA, 5.2mA | [6 empty] | - |  | 0.5V ~ 1.8V | 1.5V ~ 4.2V |  | Inverter |  | 13ns @ 6V, 50pF |  |  | 3 (168 Hours) |  | Through Hole |  |  | 6 |  | 1 |  | -55°C ~ 125°C |  |  | 14-DIP (0.300", 7.62mm) | Bulk |  |  |  |  | 12118071 |  |  |  | Automotive, AEC-Q100, 74HC | 14-PDIP |  |  |  | 2V ~ 6V | 1418 | https://www.unikeyic.com/media/datasheet/80/a7/4553/80a74553e03bfeac758c33f1e0eab80c.pdf | https://www.unikeyic.com/products/other-logic-devices/nlv74hc04ang/27502617.html
NLV74HC393ADR2G | ON Semiconductor | 25: 0.3047 100: 0.2642 250: 0.2448 500: 0.2332 | 2V 6V SOIC-14 SMD, Adhesive Mount, 1.5mm H |  |  | 74HC393 |  | 50 MHz | [5 empty] | Up | [7 empty] | Binary Counter |  |  |  |  | 1 (Unlimited) |  | Surface Mount |  | 4 |  | 2 |  |  | -55°C ~ 125°C |  |  | 14-SOIC (0.154", 3.90mm Width) |  |  |  | Asynchronous |  | 3062374 |  |  |  | Automotive, AEC-Q100, 74HC | 14-SOIC |  | - | Negative Edge | 2 V ~ 6 V | 818 | https://www.unikeyic.com/media/datasheet/73/30/c2bb/73/daa2f8f85e089570f67baf78aed6d196.pdf | https://www.unikeyic.com/products/other-logic-devices/nlv74hc393adr2g/23950977.html
NLV74HCT04ADTR2G | ON Semiconductor | 1: 32.0719 25: 30.9884 50: 29.9049 100: 29.2548 300: 29.0381 500: 28.8214 1,000: 28.388 5,000: 28.1713 | 4.5V-5.5V TSSOP-14 SMD, Adhesive Mount 1.05mm H |  |  | 74HCT04 |  |  | 1 µA | 4mA, 4mA | [6 empty] | - |  | 0.8V | 2V |  | Inverter |  | 15ns @ 5V, 50pF |  |  | 1 (Unlimited) |  | Surface Mount |  |  | 6 |  | 1 |  | -55°C ~ 125°C |  |  | 14-TSSOP (0.173", 4.40mm Width) | Tape & Reel (TR) |  |  |  |  | 5817028 |  |  |  | Automotive, AEC-Q100, 74HCT | 14-TSSOP |  |  |  | 4.5V ~ 5.5V | 8360 | https://www.unikeyic.com/media/datasheet/81/40/66b9/81/0df2407a4d678444021dee14a1121416.pdf | https://www.unikeyic.com/products/other-logic-devices/nlv74hct04adtr2g/23995778.html
NLVHC4060ADTR2G | ON Semiconductor | 1: 36.2285 25: 35.0046 50: 33.7806 100: 33.0463 300: 32.8015 500: 32.5567 1,000: 32.0671 5,000: 31.8223 | 2V 6V SOP SMD mount 1.05mm(height) |  |  | 74HC4060 |  | 50 MHz | [5 empty] | Up | [7 empty] | Binary Counter |  |  |  |  | 1 (Unlimited) |  | Surface Mount |  | 14 |  | 1 |  |  | -55°C ~ 125°C (TA) |  |  | 16-TSSOP (0.173", 4.40mm Width) |  |  |  | Asynchronous | [5 empty] | 74HC | 16-TSSOP |  | - | Negative Edge | 2 V ~ 6 V | 7654 | https://www.unikeyic.com/media/datasheet/15/f2/70b8/15/2e597536bace88b32252d14fabcf5976.pdf | https://www.unikeyic.com/products/other-logic-devices/nlvhc4060adtr2g/34864212.html
NLVHC4538ADTR2G | ON Semiconductor | 1,000: 0.2162 5,000: 0.2145 | 3.3V 6V TSSOP-16 SMD, Adhesive Mount 5.1mm × 4.5mm × 1.05mm |  |  | NLVHC4 |  |  |  | - | [11 empty] | Monostable |  |  |  |  | 1 (Unlimited) |  | Surface Mount | [6 empty] | - |  |  | 16-TSSOP (0.173", 4.40mm Width) | Tape & Reel (TR) |  |  |  |  | 1484535 |  |  | - | NLV | 16-TSSOP |  |  |  | 3 V ~ 6 V | 3355 | https://www.unikeyic.com/media/datasheet/cc/1c/68cd/cc1c68cd9ae6dc1bb25abe516ff25882.pdf | https://www.unikeyic.com/products/other-logic-devices/nlvhc4538adtr2g/16175281.html
NLVVHC1G05DFT2G | ON Semiconductor | 1,000: 0.132 5,000: 0.131 | 2V 5.5V SC-88A SMD mount，glue mount |  |  | NLVVHC1G05 |  |  | 1 µA | -, 8mA | [6 empty] | Open Drain |  | 0.5V ~ 1.65V | 1.5V ~ 3.85V |  | Inverter |  | 7.5ns @ 5V, 50pF |  |  | 1 (Unlimited) |  | Surface Mount |  |  | 1 |  | 1 |  | -55°C ~ 125°C |  |  | 5-TSSOP, SC-70-5, SOT-353 | Tape & Reel (TR) |  |  |  |  | 1961186 |  |  |  | 74VHC | SC-88A (SC-70-5/SOT-353) |  |  |  | 2V ~ 5.5V | 256863 | https://www.unikeyic.com/media/datasheet/2b/24/191a/2b/9da0183039a367fd720929099ca9ef3c.pdf | https://www.unikeyic.com/products/other-logic-devices/nlvvhc1g05dft2g/24337457.html
NLVVHC1GT14DFT2G | ON Semiconductor | 1,000: 0.132 5,000: 0.131 | 3V 5.5V SC-88A SMD mount，glue mount |  | Automotive | [6 empty] | NLVVHC1GT14DFT2G ON Semiconductor | [10 empty] | 5.5V |  |  | 3V |  | SMD mount, glue mount | [6 empty] | -55℃~125℃ |  |  | SC-88A |  |  | Stop production |  |  |  |  | Compliant | Tape and reel packaging | [7 empty] | 74376 | https://www.unikeyic.com/media/datasheet/8c/22/65d7/8c/00123da9e7a0cef76d5d472fec78b595.pdf | https://www.unikeyic.com/products/other-logic-devices/nlvvhc1gt14dft2g/24166587.html
NLX1G97AMX1TCG | ON Semiconductor |  | 1.65V 5.5V ULLGA SMD mount，glue mount 1.45mm*1mm*400μm |  |  | NLX1G97 |  |  |  | 32mA, 32mA | [11 empty] | Configurable Multiple Function |  |  |  |  | 1 (Unlimited) |  | Surface Mount |  |  | 1 |  | 3 |  | -55°C ~ 125°C | Single-Ended |  | 6-XFLGA | Tape & Reel (TR) |  |  |  |  | 1853634 |  |  | Yes | MiniGate™ | 6-ULLGA (1.45x1) |  |  |  | 1.65V ~ 5.5V |  | https://www.unikeyic.com/media/datasheet/22/2f/dd54/222fdd54f7ecfbe96c018ad11ec82fc1.pdf | https://www.unikeyic.com/products/other-logic-devices/nlx1g97amx1tcg/24241901.html
NXS0104GU12X | nexperia | 1: 0.3778 100: 0.3022 1,000: 0.2704 2,000: 0.2539 4,000: 0.2418 24,000: 0.2403 52,000: 0.2373 | 1.65V 5.5V SMD, Adhesive Mount |  |  | NXS0104 | [15 empty] | Translating Transceiver |  |  |  |  | 1 (Unlimited) |  | Surface Mount | 4 | [5 empty] | -40°C ~ 125°C |  |  | 12-XFQFN | [5 empty] | 10261043 |  |  |  | - | 12-XQFN (1.7x2) | 1.65V ~ 5.5V |  |  |  |  | https://www.unikeyic.com/media/datasheet/66/fb/c6fc/66/a0c7658b257f2a24da7120ebc2a31415.pdf | https://www.unikeyic.com/products/other-logic-devices/nxs0104gu12x/24042018.html
R82061 | Intel | 1: 59.5149 25: 57.5043 50: 55.4936 100: 54.2872 300: 53.8851 500: 53.483 1,000: 52.6787 5,000: 52.2766 | 4.5V 5.5V CLCC-68 SMD mount |  |  | R82061 | [15 empty] | Error Detection and Correction |  |  |  |  | 3 (168 Hours) |  | Surface Mount | 16 | [5 empty] | 0°C ~ 70°C |  |  | 68-CLCC | Bulk | [8 empty] | 8206 | 68-CLCC | 4.5V ~ 5.5V |  |  |  | 293 | https://www.unikeyic.com/media/about_us/Unikey_ISO_9001_Certification.pdf | https://www.unikeyic.com/products/other-logic-devices/r82061/32281328.html
RHFACT02K1 | STMicroelectronics | 1: 218.823 2: 210.067 | 2V 6V SMD mount，glue mount 9.95mm*6.91mm*1.95mm |  | Industrial | [6 empty] | RHFACT02K1 STMicroelectronics | [8 empty] | 9.95mm*6.91mm*1.95mm |  | 6V |  |  | 2V |  | SMD mount, glue mount | [6 empty] | -55℃~150℃ | [5 empty] | On sale |  |  |  |  | Non-compliant | bulk | [7 empty] | 2 | https://www.unikeyic.com/media/datasheet/bb/91/1253/bb/6e45cf5d5c54033db15c49c2b0cecf2a.pdf | https://www.unikeyic.com/products/other-logic-devices/rhfact02k1/23992966.html
SGM7SZ00YN5G/TR | SGMICRO | 100: 0.1548 | SGM7SZ00 Small Logic Two-Input NAND Gate |  | Industrial | [6 empty] | SGM7SZ00YN5G/TR SGMICRO | [10 empty] | - |  |  | - | [8 empty] | -40℃~85℃ |  |  | SOT-23-5 | [16 empty] | 100 | https://www.unikeyic.com/media/datasheet/upload/2022/02/24/1640164481.pdf | https://www.unikeyic.com/products/other-logic-devices/sgm7sz00yn5g-tr/24133048.html
SGM7SZ04XC5G/TR | SGMICRO | 100: 0.1548 |  |  | Industrial | [6 empty] | SGM7SZ04XC5G/TR SGMICRO | [10 empty] | - |  |  | - | [8 empty] | -40℃~125℃ |  |  | SC-70-5 | [16 empty] | 100 | https://www.unikeyic.com/media/datasheet/upload/2022/02/24/1640161653.pdf | https://www.unikeyic.com/products/other-logic-devices/sgm7sz04xc5g-tr/34907333.html
SGM7SZ04XUDL6G/TR | SGMICRO | 100: 0.3097 |  |  | Industrial | [6 empty] | SGM7SZ04XUDL6G/TR SGMICRO | [10 empty] | - |  |  | - | [8 empty] | -40℃~125℃ | [19 empty] | 100 | https://www.unikeyic.com/media/datasheet/c4/49/4f95/c4494f950ddc7a1ef1356ed51966c2b6.pdf | https://www.unikeyic.com/products/other-logic-devices/sgm7sz04xudl6g-tr/23925662.html
SGM7SZ08YXDM6G/TR | SGMICRO | 100: 0.3097 | Single 2 Input AND Gate |  | Industrial | [6 empty] | SGM7SZ08YXDM6G/TR SGMICRO | [10 empty] | - |  |  | - | [8 empty] | -40℃~85℃ |  |  | DFN-6 | [16 empty] | 100 | https://www.unikeyic.com/media/datasheet/upload/2022/02/24/1640163700.pdf | https://www.unikeyic.com/products/other-logic-devices/sgm7sz08yxdm6g-tr/34922525.html
SGM7SZ126YC5G/TR | SGMICRO | 100: 0.1548 | 1.65V 5.5V SC-70-5 |  | Industrial | [6 empty] | SGM7SZ126YC5G/TR SGMICRO | [10 empty] | 5.5V |  |  | 1.65V | [8 empty] | -40℃~85℃ |  |  | SC-70-5 | [16 empty] | 100 | https://www.unikeyic.com/media/datasheet/upload/2022/02/24/1640162399.pdf | https://www.unikeyic.com/products/other-logic-devices/sgm7sz126yc5g-tr/34934273.html
SGM7SZ126YN5G/TR | SGMICRO | 100: 0.1548 | Small Logic Buffer with Three State Output |  | Industrial | [6 empty] | SGM7SZ126YN5G/TR SGMICRO | [10 empty] | - |  |  | - | [8 empty] | -40℃~85℃ |  |  | SOT-23-5 | [16 empty] | 100 | https://www.unikeyic.com/media/datasheet/upload/2022/02/24/1640162399.pdf | https://www.unikeyic.com/products/other-logic-devices/sgm7sz126yn5g-tr/34858432.html
SGM7SZ19YC6G/TR | SGMICRO | 100: 0.1548 | Single 1 of 2 Decoder Demultiplexer |  | Industrial | [6 empty] | SGM7SZ19YC6G/TR SGMICRO | [10 empty] | - |  |  | - | [8 empty] | -40℃~85℃ |  |  | SC-70-6 | [16 empty] | 100 | https://www.unikeyic.com/media/datasheet/upload/2022/02/24/1640160595.pdf | https://www.unikeyic.com/products/other-logic-devices/sgm7sz19yc6g-tr/24218640.html
SGM7SZ32YN5G/TR | SGMICRO | 100: 0.1548 | 1.65V 5.5V SOT-23-5 |  | Industrial | [6 empty] | SGM7SZ32YN5G/TR SGMICRO | [10 empty] | 5.5V |  |  | 1.65V | [8 empty] | -40℃~85℃ |  |  | SOT-23-5 | [7 empty] | Compliant | [8 empty] | 100 | https://www.unikeyic.com/media/datasheet/upload/2022/02/24/1640168155.pdf | https://www.unikeyic.com/products/other-logic-devices/sgm7sz32yn5g-tr/34878147.html
SGM7SZ86YC5G/TR | SGMICRO | 100: 0.1548 | SGM7SZ86 Small Logic Two-Input Exclusive-OR Gate |  | Industrial | [6 empty] | SGM7SZ86YC5G/TR SGMICRO | [10 empty] | - |  |  | - | [8 empty] | -40℃~85℃ |  |  | SC-70-5 | [16 empty] | 100 | https://www.unikeyic.com/media/datasheet/upload/2022/02/24/1640165705.pdf | https://www.unikeyic.com/products/other-logic-devices/sgm7sz86yc5g-tr/24040718.html
SLG46827-AG | Renesas Electronics | 1: 3.6225 10: 2.7025 25: 2.365 100: 2.0844 250: 1.9656 500: 1.9224 1,000: 1.8252 2,000: 1.7712 4,000: 1.728 | Programmable Mixed Signal Array 5V Automotive 20-Pin TSSOP T/R |  |  | SLG46827 | [20 empty] | 1 (Unlimited) |  | Surface Mount | [6 empty] | -40°C ~ 105°C (TA) |  |  | 20-TSSOP (0.173", 4.40mm Width) | [5 empty] | 13180454 |  |  |  | Automotive, AEC-Q100 | 20-TSSOP |  |  |  |  | 2089 | https://www.unikeyic.com/media/about_us/Unikey_ISO_9001_Certification.pdf | https://www.unikeyic.com/products/other-logic-devices/slg46827-ag/702313335.html
SLG7NT4229V | Renesas Electronics | 25: 0.5343 100: 0.4681 250: 0.4367 500: 0.4177 1,000: 0.4133 | 3V, 3.6V, SMD, Adhesive Mount |  |  | SLG7NT4229 | [15 empty] | Power OK Generator |  |  |  |  | 1 (Unlimited) |  | Surface Mount | - | [5 empty] | -40°C ~ 85°C (TA) |  |  | 12-WFDFN Exposed Pad | [9 empty] | - | 12-TDFN (2.5x2.5) | 3V ~ 3.6V |  |  |  | 2899 | https://www.unikeyic.com/media/about_us/Unikey_ISO_9001_Certification.pdf | https://www.unikeyic.com/products/other-logic-devices/slg7nt4229v/34899209.html
SLIK-N118 24VDC | simex | 1: 360.6873 | Simexcounter, SLIK-N118series, LEDdisplay, 24 V DC power supply, Counting mode pulse, pulse，Voltage input |  | Commercial Grade | [6 empty] | SLIK-N118 24VDC simex | [8 empty] | 67mm(height) |  | - |  |  | - |  | panel mount | [6 empty] | 0℃~50℃ | [19 empty] | 9 | https://www.unikeyic.com/media/datasheet/08/b7/e74d/08/f4781c8a7c7ab380d466dc85737896b8.pdf | https://www.unikeyic.com/products/other-logic-devices/slik-n118-24vdc/19860724.html
SLJ74HC08ADTR2G | ON Semiconductor | 1,000: 0.2273 5,000: 0.2256 | [20 empty] | - |  |  | - | [20 empty] | bulk | [7 empty] | 2867 | https://www.unikeyic.com/media/about_us/Unikey_ISO_9001_Certification.pdf | https://www.unikeyic.com/products/other-logic-devices/slj74hc08adtr2g/871238525.html
SN54ALS02AJ | Texas Instruments | 50: 10.027 100: 9.809 300: 9.7364 500: 9.6637 1,000: 9.5184 5,000: 9.4457 | 4.5V 5.5V DIP TH 3.56mm H |  |  | 54ALS02 | [33 empty] | Bulk | [8 empty] | * | [5 empty] | 288 | https://www.unikeyic.com/media/about_us/Unikey_ISO_9001_Certification.pdf | https://www.unikeyic.com/products/other-logic-devices/sn54als02aj/34850692.html
SN54HC21J | Texas Instruments | 1: 81.9511 25: 79.1824 50: 76.4138 100: 74.7527 300: 74.1989 500: 73.6452 1,000: 72.5378 5,000: 71.984 | 2V 6V CDIP-14 Through hole mounting 3.56mm(height) |  |  | 54HC21 | [33 empty] | Bulk |  |  |  |  | 13521527 |  |  |  | * | [5 empty] | 1459 | https://www.unikeyic.com/media/about_us/Unikey_ISO_9001_Certification.pdf | https://www.unikeyic.com/products/other-logic-devices/sn54hc21j/24051033.html
SN54LS191J | Texas Instruments | 25: 18.4531 50: 17.8079 100: 17.4207 300: 17.2917 500: 17.1627 1,000: 16.9046 5,000: 16.7755 | 4.5V 5.5V CDIP-16 TH 3.56mm H |  |  | 54LS191 |  | 25 MHz | [5 empty] | Up, Down | [7 empty] | Binary Counter | [6 empty] | Through Hole |  | 4 |  | 1 |  |  | -55°C ~ 125°C (TA) |  |  | 16-CDIP (0.300", 7.62mm) | Bulk |  |  | Asynchronous | [5 empty] | 54LS | 16-CDIP |  | Synchronous | Positive Edge | 4.5 V ~ 5.5 V | 684 | https://www.unikeyic.com/media/datasheet/e2/71/c2b5/e271c2b56d5bbe39329a5e6a9b415d2c.pdf | https://www.unikeyic.com/products/other-logic-devices/sn54ls191j/24202391.html
SN54LS266J | Texas Instruments | 25: 17.875 50: 17.25 100: 16.875 300: 16.75 500: 16.625 1,000: 16.375 5,000: 16.25 | 4.5V 5.5V DIP TH 3.56mm H |  |  | 54LS266 | [33 empty] | Bulk |  |  |  |  | 13501618 |  |  |  | * | [5 empty] | 2939 | https://www.unikeyic.com/media/datasheet/1f/84/8f15/1f848f15412b062017357f3192e9070f.pdf | https://www.unikeyic.com/products/other-logic-devices/sn54ls266j/24338774.html
SN54LS469AL/883B | Advanced Micro Devices | 1: 91.9647 25: 88.8578 50: 85.7509 100: 83.8867 300: 83.2653 500: 82.6439 1,000: 81.4012 5,000: 80.7798 | 4.75V 5.25V CDIP-24 TH |  |  | 54LS469 |  | 16.6 MHz | [5 empty] | Up, Down | [7 empty] | Binary Counter |  |  |  |  | 3 (168 Hours) |  | Through Hole |  | 8 |  | 1 |  |  | -55°C ~ 125°C (TA) |  |  | 24-CDIP (0.300", 7.62mm) | Bulk |  |  | Asynchronous |  | 12132812 |  |  |  | 54LS | 24-CDIP |  | Synchronous | Positive Edge | 4.75 V ~ 5.25 V | 278 | https://www.unikeyic.com/media/about_us/Unikey_ISO_9001_Certification.pdf | https://www.unikeyic.com/products/other-logic-devices/sn54ls469al-883b/22430254.html
SN54S10J | Texas Instruments | 25: 16.3689 50: 15.7966 100: 15.4532 300: 15.3387 500: 15.2243 1,000: 14.9953 5,000: 14.8809 | 4.5V 5.5V DIP Through hole mounting 3.56mm(height) |  |  | 54S10 | [33 empty] | Bulk |  |  |  |  | 13490517 |  |  |  | * | [5 empty] | 206 | https://www.unikeyic.com/media/about_us/Unikey_ISO_9001_Certification.pdf | https://www.unikeyic.com/products/other-logic-devices/sn54s10j/24288169.html
SN700030N | Texas Instruments | 1,000: 0.1831 5,000: 0.1817 |  |  |  | SN700030 | [20 empty] | 3 (168 Hours) | [12 empty] | Bulk |  |  |  |  | 12138051 |  |  |  | * | [5 empty] | 16861 | https://www.unikeyic.com/media/about_us/Unikey_ISO_9001_Certification.pdf | https://www.unikeyic.com/products/other-logic-devices/sn700030n/6850116.html
SN700453DR | Texas Instruments | 1,000: 0.1831 5,000: 0.1817 |  |  |  | SN700453 | [20 empty] | 3 (168 Hours) | [12 empty] | Bulk |  |  |  |  | 12127174 |  |  |  | * | [5 empty] | 4655 | https://www.unikeyic.com/media/about_us/Unikey_ISO_9001_Certification.pdf | https://www.unikeyic.com/products/other-logic-devices/sn700453dr/25445059.html
SN700458DR | Texas Instruments | 1,000: 0.206 5,000: 0.2044 |  |  |  | SN700458 | [20 empty] | 3 (168 Hours) | [12 empty] | Bulk | [8 empty] | * | [5 empty] | 13964 | https://www.unikeyic.com/media/about_us/Unikey_ISO_9001_Certification.pdf | https://www.unikeyic.com/products/other-logic-devices/sn700458dr/27121983.html
SN700526DR | Texas Instruments | 500: 1.0457 1,000: 1.03 5,000: 1.0222 |  |  |  | SN700526 | [20 empty] | 3 (168 Hours) | [12 empty] | Bulk | [8 empty] | * | [5 empty] | 13963 | https://www.unikeyic.com/media/about_us/Unikey_ISO_9001_Certification.pdf | https://www.unikeyic.com/products/other-logic-devices/sn700526dr/4227876.html
SN700543N | Texas Instruments | 1,000: 0.4462 5,000: 0.4428 |  |  |  | SN700543 | [20 empty] | 3 (168 Hours) | [12 empty] | Bulk |  |  |  |  | 12128443 |  |  |  | * | [5 empty] | 4979 | https://www.unikeyic.com/media/about_us/Unikey_ISO_9001_Certification.pdf | https://www.unikeyic.com/products/other-logic-devices/sn700543n/19381078.html
SN72270N | Texas Instruments | 1,000: 0.1373 5,000: 0.1362 |  |  |  | SN72270 | [20 empty] | 3 (168 Hours) | [12 empty] | Bulk |  |  |  |  | 12130269 |  |  |  | * | [5 empty] | 18360 | https://www.unikeyic.com/media/about_us/Unikey_ISO_9001_Certification.pdf | https://www.unikeyic.com/products/other-logic-devices/sn72270n/13293888.html
SN72276N | Texas Instruments | 1,000: 0.1601 5,000: 0.1589 |  |  |  | SN72276 | [20 empty] | 3 (168 Hours) | [12 empty] | Bulk | [8 empty] | * | [5 empty] | 7634 | https://www.unikeyic.com/media/about_us/Unikey_ISO_9001_Certification.pdf | https://www.unikeyic.com/products/other-logic-devices/sn72276n/30613881.html
SN74ABT162500DL | Texas Instruments | 100: 3.2028 500: 3.1482 1,000: 3.091 10,000: 2.9304 | 4.5V-5.5V, SSOP-56, SMD, 18.41mm × 7.49mm × 2.59mm |  |  | 74ABT162500 |  |  |  | 32mA, 64mA; 12mA, 12mA | [11 empty] | Universal Bus Transceiver |  |  |  |  | 1 (Unlimited) |  | Surface Mount |  |  | 18-Bit |  |  |  | -40°C ~ 85°C |  |  | 56-BSSOP (0.295", 7.50mm Width) | Tube |  |  |  |  | 375709 |  |  |  | 74ABT | 56-SSOP |  |  |  | 4.5V ~ 5.5V | 7073 | https://www.unikeyic.com/media/datasheet/cf/04/70d0/cf/16be67bea2992e252002a4743b58bb78.pdf | https://www.unikeyic.com/products/other-logic-devices/sn74abt162500dl/24076522.html
SN74ABT162500DLR | Texas Instruments | 100: 3.5617 300: 3.5353 500: 3.5089 1,000: 3.4562 5,000: 3.4298 | 4.5V 5.5V SSOP-56 SMD mount，glue mount 18.41mm*7.49mm*2.59mm |  |  | 74ABT162500 |  |  |  | 32mA, 64mA; 12mA, 12mA | [11 empty] | Universal Bus Transceiver |  |  |  |  | 1 (Unlimited) |  | Surface Mount |  |  | 18-Bit |  |  |  | -40°C ~ 85°C |  |  | 56-BSSOP (0.295", 7.50mm Width) | [5 empty] | 555966 |  |  |  | 74ABT | 56-SSOP |  |  |  | 4.5V ~ 5.5V | 4655 | https://www.unikeyic.com/media/datasheet/ef/e6/e595/ef/1d16e198b702184de51ef45b13d41a00.pdf | https://www.unikeyic.com/products/other-logic-devices/sn74abt162500dlr/34843110.html
SN74ABT16500BDLR | Texas Instruments | 100: 2.6214 500: 2.5864 1,000: 2.53 10,000: 2.4087 | 4.5V 5.5V SSOP-56 SMD mount，glue mount 18.41mm*7.49mm*2.59mm |  |  | 74ABT16500 |  |  |  | 32mA, 64mA | [11 empty] | Universal Bus Transceiver |  |  |  |  | 1 (Unlimited) |  | Surface Mount |  |  | 18-Bit |  |  |  | -40°C ~ 85°C |  |  | 56-BSSOP (0.295", 7.50mm Width) | [5 empty] | 555965 |  |  |  | 74ABT | 56-SSOP |  |  |  | 4.5V ~ 5.5V | 4119 | https://www.unikeyic.com/media/datasheet/b6/87/506c/b6/357a4abe4ade0ea6d7739c6fac6ea520.pdf | https://www.unikeyic.com/products/other-logic-devices/sn74abt16500bdlr/24163337.html
SN74ABT18245ADL | Texas Instruments | 50: 11.8768 100: 11.6186 300: 11.5326 500: 11.4465 1,000: 11.2744 5,000: 11.1883 | 4.5V 5.5V SSOP-56 SMD mount 2.79mm(height) |  |  | 74ABT18245 | [15 empty] | Scan Test Device with Bus Transceivers |  |  |  |  | 1 (Unlimited) |  | Surface Mount | 18 | [5 empty] | -40°C ~ 85°C |  |  | 56-BSSOP (0.295", 7.50mm Width) | Tube |  |  |  |  | 375673 |  |  |  | 74ABT | 56-SSOP | 4.5V ~ 5.5V |  |  |  | 164 | https://www.unikeyic.com/media/datasheet/e5/4e/2ce4/e5/545e7207c35ce2df83f21c4538f1eb96.pdf | https://www.unikeyic.com/products/other-logic-devices/sn74abt18245adl/24276690.html
SN74ABT18245ADLR | Texas Instruments | 50: 10.0564 100: 9.8378 300: 9.7649 500: 9.692 1,000: 9.5463 5,000: 9.4734 | 4.5V 5.5V SSOP-56 SMD mount，glue mount 2.79mm(height) |  |  | 74ABT18245 | [15 empty] | Scan Test Device with Bus Transceivers |  |  |  |  | 1 (Unlimited) |  | Surface Mount | 18 | [5 empty] | -40°C ~ 85°C |  |  | 56-BSSOP (0.295", 7.50mm Width) | [5 empty] | 376072 |  |  |  | 74ABT | 56-SSOP | 4.5V ~ 5.5V |  |  |  | 5586 | https://www.unikeyic.com/media/datasheet/e5/4e/2ce4/e5/545e7207c35ce2df83f21c4538f1eb96.pdf | https://www.unikeyic.com/products/other-logic-devices/sn74abt18245adlr/23928909.html
SN74ABT18640DLR | Texas Instruments | 25: 13.9501 50: 13.4623 100: 13.1697 300: 13.0721 500: 12.9746 1,000: 12.7795 5,000: 12.6819 | 4.5V 5.5V SSOP-56 SMD, Adhesive Mount |  |  | 74ABT18640 | [15 empty] | Scan Test Device with Inverting Bus Transceivers |  |  |  |  | 1 (Unlimited) |  | Surface Mount | 18 | [5 empty] | -40°C ~ 85°C |  |  | 56-BSSOP (0.295", 7.50mm Width) | Tape & Reel (TR) |  |  |  |  | 11542352 |  |  |  | 74ABT | 56-SSOP | 4.5V ~ 5.5V |  |  |  | 1862 | https://www.unikeyic.com/media/datasheet/ce/bb/347e/ce/57c2757b277b6a1ccf21af5e075b8722.pdf | https://www.unikeyic.com/products/other-logic-devices/sn74abt18640dlr/24201133.html
SN74ABT3611-20PQ | Texas Instruments | 25: 20.0809 50: 19.3787 100: 18.9574 300: 18.817 500: 18.6766 1,000: 18.3957 5,000: 18.2553 | 4.5V 5.5V BQFP-132 SMD mount 24.13mm(width)*3.56mm(height) | 12ns |  | 74ABT3611 | Bi-Directional |  |  |  | 130mA |  | 50MHz |  | Width | No |  | Synchronous | [6 empty] | 2.25K (64 x 36) |  | 3 (168 Hours) |  | Surface Mount | [6 empty] | 0°C ~ 70°C |  |  | 132-BQFP Bumpered | Tray |  | Yes |  | No | 11554388 |  |  |  | 74ABT | 132-BQFP (24.13x24.13) |  |  |  | 4.5 V ~ 5.5 V | 969 | https://www.unikeyic.com/media/about_us/Unikey_ISO_9001_Certification.pdf | https://www.unikeyic.com/products/other-logic-devices/sn74abt3611-20pq/27706354.html
SN74ABT3612-30PQ | Texas Instruments | 25: 16.1255 50: 15.5617 100: 15.2234 300: 15.1106 500: 14.9979 1,000: 14.7723 5,000: 14.6596 | 4.5V 5.5V BQFP-132 SMD mount 24.13mm(width)*3.56mm(height) | 15ns |  | 74ABT3612 | Bi-Directional |  |  |  | 130mA |  | 33.4MHz |  | Width | No |  | Synchronous | [6 empty] | 4.5K (64 x 36 x 2) |  | 4 (72 Hours) |  | Surface Mount | [6 empty] | 0°C ~ 70°C |  |  | 132-BQFP Bumpered | Tray |  | Yes |  | No | 375582 |  |  |  | 74ABT | 132-BQFP (24.13x24.13) |  |  |  | 4.5 V ~ 5.5 V | 2451 | https://www.unikeyic.com/media/pdf/HTMLDatasheet/texas-instruments/12/78/7f93/sn74abt3612-20pcb/2025/11/sn74abt3612.pdf | https://www.unikeyic.com/products/other-logic-devices/sn74abt3612-30pq/27534294.html
SN74ABT3613-15PQ | Texas Instruments | 25: 20.3699 50: 19.6577 100: 19.2303 300: 19.0879 500: 18.9454 1,000: 18.6605 5,000: 18.5181 | 4.5V 5.5V BQFP-132 SMD mount 24.13mm(width)*3.56mm(height) | 10ns |  | 74ABT3613 | Bi-Directional |  |  |  | 130mA |  | 66.7MHz |  | - | No |  | Synchronous | [6 empty] | 2.25K (64 x 36) |  | 4 (72 Hours) |  | Surface Mount | [6 empty] | 0°C ~ 70°C |  |  | 132-BQFP Bumpered | Tray |  | Yes |  | No | 11518633 |  |  |  | 74ABT | 132-BQFP (24.13x24.13) |  |  |  | 4.5 V ~ 5.5 V | 1639 | https://www.unikeyic.com/media/about_us/Unikey_ISO_9001_Certification.pdf | https://www.unikeyic.com/products/other-logic-devices/sn74abt3613-15pq/27501055.html
SN74ABT3614-15PCB | Texas Instruments | 25: 15.6387 50: 15.0919 100: 14.7638 300: 14.6545 500: 14.5451 1,000: 14.3264 5,000: 14.217 | 4.5V 5.5V HLQFP-120 SMD mount 14mm(width)*1.4mm(height) | 10ns |  | 74ABT3614 | Bi-Directional |  |  |  | 130mA |  | 66.7MHz |  | - | No |  | Synchronous | [6 empty] | 4.5K (64 x 36 x 2) |  | 3 (168 Hours) |  | Surface Mount | [6 empty] | 0°C ~ 70°C |  |  | 120-LQFP | Tray |  | Yes |  | No | 375585 |  |  |  | 74ABT | 120-HLQFP (14x14) |  |  |  | 4.5 V ~ 5.5 V | 107 | https://www.unikeyic.com/media/datasheet/34/01/7709/34/b36541d9f84688faaea8dabf0387ab50.pdf | https://www.unikeyic.com/products/other-logic-devices/sn74abt3614-15pcb/11514806.html
SN74ABT3614-30PQ | Texas Instruments | 25: 22.4693 50: 21.6836 100: 21.2122 300: 21.0551 500: 20.898 1,000: 20.5837 5,000: 20.4266 | 4.5V 5.5V BQFP-132, SMD, 24.13mm W × 3.56mm H | 15ns |  | 74ABT3614 | Bi-Directional |  |  |  | 130mA |  | 33.4MHz |  | - | No |  | Synchronous | [6 empty] | 4.5K (64 x 36 x 2) |  | 4 (72 Hours) |  | Surface Mount | [6 empty] | 0°C ~ 70°C |  |  | 132-BQFP Bumpered | Tray |  | Yes |  | No | 375588 |  |  |  | 74ABT | 132-BQFP (24.13x24.13) |  |  |  | 4.5 V ~ 5.5 V | 1263 | https://www.unikeyic.com/media/pdf/HTMLDatasheet/texas-instruments/dc/6c/7184/sn74abt3614-15pcb/2025/11/sn74abt3614.pdf | https://www.unikeyic.com/products/other-logic-devices/sn74abt3614-30pq/27698209.html
SN74ABT374ANS | Texas Instruments | 1,000: 0.4348 5,000: 0.4315 | 4.5V 5.5V SOP |  |  | 74ABT374 | [33 empty] | Bulk |  |  |  |  | 13502779 |  |  |  | * | [5 empty] | 3016 | https://www.unikeyic.com/media/about_us/Unikey_ISO_9001_Certification.pdf | https://www.unikeyic.com/products/other-logic-devices/sn74abt374ans/22682590.html
SN74ABT574ANS | Texas Instruments | 1,000: 0.4577 5,000: 0.4542 | 4.5V 5.5V SOP |  |  | 74ABT574 | [33 empty] | Bulk |  |  |  |  | 13471563 |  |  |  | * | [5 empty] | 2930 | https://www.unikeyic.com/media/about_us/Unikey_ISO_9001_Certification.pdf | https://www.unikeyic.com/products/other-logic-devices/sn74abt574ans/27310526.html
SN74ABT7819-12PN | Texas Instruments | 25: 13.372 50: 12.9045 100: 12.6239 300: 12.5304 500: 12.4369 1,000: 12.2499 5,000: 12.1564 | 4.5V 5.5V LQFP-80 SMD mount 12mm(width)*1.4mm(height) | 9ns |  | 74ABT7819 | Bi-Directional |  |  |  | 95mA |  | 80MHz |  | - | No |  | Synchronous | [6 empty] | 18K (512 x 18 x 2) |  | 3 (168 Hours) |  | Surface Mount | [6 empty] | 0°C ~ 70°C |  |  | 80-LQFP | Tray |  | Yes |  | No |  |  |  |  | 74ABT | 80-LQFP (12x12) |  |  |  | 4.5 V ~ 5.5 V | 1763 | https://www.unikeyic.com/media/datasheet/85/97/4d8c/85/d4bd162a93a6a661ed88afd50702d3cc.pdf | https://www.unikeyic.com/products/other-logic-devices/sn74abt7819-12pn/27747617.html
SN74ABT8996PWR | Texas Instruments | 50: 7.0028 100: 6.8505 300: 6.7998 500: 6.749 1,000: 6.6476 5,000: 6.5968 | 4.5V TSSOP-24 SMD mount，glue mount |  |  | 74ABT8996 | [15 empty] | Addressable Scan Ports |  |  |  |  | 1 (Unlimited) |  | Surface Mount | 10 | [5 empty] | -40°C ~ 85°C |  |  | 24-TSSOP (0.173", 4.40mm Width) | [5 empty] | 376068 |  |  |  | 74ABT | 24-TSSOP | 4.5V ~ 5.5V |  |  |  | 35050 | https://www.unikeyic.com/media/pdf/HTMLDatasheet/texas-instruments/3f/58/e0a9/sn74abt8996dw/2025/11/sn74abt8996dw.pdf | https://www.unikeyic.com/products/other-logic-devices/sn74abt8996pwr/23989034.html
SN74ABTE16246DLG4 | Texas Instruments | 25: 11.76 100: 11.3934 500: 11.2148 1,000: 11 10,000: 10.4451 | 4.5V-5.5V SSOP-48 SMD 2.79mm H |  |  | 74ABTE16246 | [15 empty] | Incident-Wave Switching Bus Transceivers |  |  |  |  | 1 (Unlimited) |  | Surface Mount | 11 | [5 empty] | -40°C ~ 85°C |  |  | 48-BSSOP (0.295", 7.50mm Width) | Tube |  |  |  |  | 13491462 |  |  |  | 74ABTE | 48-SSOP | 4.5V ~ 5.5V |  |  |  | 90 | https://www.unikeyic.com/media/datasheet/50/5c/1b81/50/bf43eed9eb9b063fbb9cee8ee185de81.pdf | https://www.unikeyic.com/products/other-logic-devices/sn74abte16246dlg4/34928687.html
SN74ABTH32316PN | Texas Instruments | 25: 18.9551 50: 18.2923 100: 17.8947 300: 17.7621 500: 17.6296 1,000: 17.3645 5,000: 17.2319 | 4.5V 5.5V LQFP-80 SMD mount 1.45mm(height) |  |  | 74ABTH32316 |  |  |  | 32mA, 64mA | [11 empty] | Universal Bus Exchanger |  |  |  |  | 3 (168 Hours) |  | Surface Mount |  |  | 16-Bit, Tri-Port |  |  |  | -40°C ~ 85°C |  |  | 80-LQFP | Tray |  |  |  |  | 375615 |  |  |  | 74ABTH | 80-LQFP (12x12) |  |  |  | 4.5V ~ 5.5V | 4491 | https://www.unikeyic.com/media/datasheet/00/c7/e723/00c7e72386c2f5360973b412f453b213.pdf | https://www.unikeyic.com/products/other-logic-devices/sn74abth32316pn/34908492.html
SN74AC04DBR | Texas Instruments | 1,000: 0.374 5,000: 0.3712 | 2V 6V SSOP-14 SMD mount 2mm(height) |  |  | 74AC04 |  |  | 2 µA | 24mA, 24mA | [6 empty] | - |  | 0.9V ~ 1.65V | 2.1V ~ 3.85V |  | Inverter |  | 7ns @ 5V, 50pF |  |  | 1 (Unlimited) |  | Surface Mount |  |  | 6 |  | 1 |  | -40°C ~ 85°C |  |  | 14-SSOP (0.209", 5.30mm Width) | [9 empty] | 74AC | 14-SSOP |  |  |  | 2V ~ 6V | 5306 | https://www.unikeyic.com/media/datasheet/12/37/76ea/12/2522d29a72318f47cdb060cc03baa5d9.pdf | https://www.unikeyic.com/products/other-logic-devices/sn74ac04dbr/24297540.html
SN74AC04MDREP | Texas Instruments | 300: 1.6394 500: 1.6271 1,000: 1.6027 5,000: 1.5904 | Logic Buffer/Driver, 2V-6V, SOIC-14, SMD, 1.5mm H |  |  | 74AC04 |  |  | 2 µA | 24mA, 24mA | [6 empty] | - |  | 0.9V ~ 1.65V | 2.1V ~ 3.85V |  | Inverter |  | 7ns @ 5V, 50pF |  |  | 1 (Unlimited) |  | Surface Mount |  |  | 6 |  | 1 |  | -55°C ~ 125°C |  |  | 14-SOIC (0.154", 3.90mm Width) | [5 empty] | 773194 |  |  |  | 74AC | 14-SOIC |  |  |  | 2V ~ 6V | 716 | https://www.unikeyic.com/media/datasheet/e5/69/e054/e5/55a4627308aaa96194ef7078930864eb.pdf | https://www.unikeyic.com/products/other-logic-devices/sn74ac04mdrep/24135523.html
SN74AC04NS | Texas Instruments | 1,000: 0.49 5,000: 0.4863 | 2V, 6V, SO-14, SMD |  |  | 74AC04 |  |  | 2 µA | 24mA, 24mA | [6 empty] | - |  | 0.1V ~ 36V | 2.99V ~ 5.49V |  | Inverter |  | 7ns @ 5V, 50pF |  |  | 1 (Unlimited) |  | Surface Mount |  |  | 6 |  | 1 |  | -40°C ~ 85°C |  |  | 14-SOIC (0.209", 5.30mm Width) | Tube |  |  |  |  | 9860822 |  |  |  | 74AC | 14-SO |  |  |  | 2V ~ 6V | 2560 | https://www.unikeyic.com/media/datasheet/19/f4/853a/19f4853a8c3b4d3ad3763ec5dd081790.pdf | https://www.unikeyic.com/products/other-logic-devices/sn74ac04ns/23979492.html
SN74AC14PW | Texas Instruments | 90: 0.6146 180: 0.583 270: 0.5672 540: 0.544 | 2V 6V TSSOP-14 SMD mount 1.2mm(height) |  |  | 74AC14 |  |  | 2 µA | 24mA, 24mA | [6 empty] | Schmitt Trigger |  | 0.5V ~ 1.1V | 2.2V ~ 3.9V |  | Inverter |  | 10ns @ 5V, 50pF |  |  | 1 (Unlimited) |  | Surface Mount |  |  | 6 |  | 6 |  | -40°C ~ 85°C |  |  | 14-TSSOP (0.173", 4.40mm Width) | Tube |  |  |  |  | 1575822 |  |  |  | 74AC | 14-TSSOP |  |  |  | 2V ~ 6V | 1065 | https://www.unikeyic.com/media/datasheet/39/c3/e1b6/39/b07a03da9dc67af355b315a78a3a9dc9.pdf | https://www.unikeyic.com/products/other-logic-devices/sn74ac14pw/34866430.html
SN74AC74NS | Texas Instruments | 1,000: 0.206 5,000: 0.2044 |  |  |  | 74AC74 | [33 empty] | Bulk |  |  |  |  | 13478689 |  |  |  | * | [5 empty] | 7261 | https://www.unikeyic.com/media/datasheet/17/4a/4c2c/17/9d664ba76b7569ecd516cfbb417ce5f9.pdf | https://www.unikeyic.com/products/other-logic-devices/sn74ac74ns/27470922.html
SN74AC86NS | Texas Instruments | 1,000: 0.206 5,000: 0.2044 |  |  |  | 74AC86 | [20 empty] | 3 (168 Hours) | [12 empty] | Bulk | [8 empty] | * | [5 empty] | 21737 | https://www.unikeyic.com/media/about_us/Unikey_ISO_9001_Certification.pdf | https://www.unikeyic.com/products/other-logic-devices/sn74ac86ns/24112721.html
SN74ACT11NS | Texas Instruments | 1,000: 0.206 5,000: 0.2044 |  |  |  | 74ACT11 | [33 empty] | Bulk |  |  |  |  | 13527286 |  |  |  | * | [5 empty] | 7813 | https://www.unikeyic.com/media/about_us/Unikey_ISO_9001_Certification.pdf | https://www.unikeyic.com/products/other-logic-devices/sn74act11ns/27329950.html
SN74ACT1284DBR | Texas Instruments | 500: 1.0678 1,000: 1.0518 5,000: 1.0437 | 4.5V 5.5V SSOP-20 SMD mount，glue mount 2mm(height) |  |  | 74ACT1284 | [15 empty] | IEEE STD 1284 Translation Transceiver |  |  |  |  | 1 (Unlimited) |  | Surface Mount | 7 | [5 empty] | 0°C ~ 70°C |  |  | 20-SSOP (0.209", 5.30mm Width) | [5 empty] | 376398 |  |  |  | 74ACT | 20-SSOP | 4.5V ~ 5.5V |  |  |  | 15827 | https://www.unikeyic.com/media/datasheet/16/70/b58b/1670b58b750f817155a400c97efd2af4.pdf | https://www.unikeyic.com/products/other-logic-devices/sn74act1284dbr/34923954.html
SN74ACT14NS | Texas Instruments | 500: 0.6746 1,000: 0.6645 5,000: 0.6594 | 4.5V 5.5V SO-14 SMD mount 1.85mm(height) |  |  | 74ACT14 |  |  | 2 µA | 24mA, 24mA | [6 empty] | Schmitt Trigger |  | 0.5V ~ 1.4V | 1.2V ~ 2.1V |  | Inverter |  | 11.5ns @ 5V, 50pF |  |  | 1 (Unlimited) |  | Surface Mount |  |  | 6 |  | 1 |  | -40°C ~ 85°C |  |  | 14-SOIC (0.209", 5.30mm Width) | Tube |  |  |  |  | 9860823 |  |  |  | 74ACT | 14-SO |  |  |  | 4.5V ~ 5.5V | 1069 | https://www.unikeyic.com/media/datasheet/e4/c8/9cd5/e4c89cd501541fd671687ecbce9e6841.pdf | https://www.unikeyic.com/products/other-logic-devices/sn74act14ns/34869677.html
SN74ACT2227DWR | Texas Instruments | 100: 3.8633 300: 3.8347 500: 3.8061 1,000: 3.7488 5,000: 3.7202 | 4.5V 5.5V SOIC-28 SMD mount 7.52mm(width)*2.35mm(height) | 9ns |  | 74ACT2227 | Uni-Directional |  |  |  | 400µA |  | 60MHz |  | - | No |  | Synchronous | [6 empty] | 128 (64 x 1 x 2) |  | 1 (Unlimited) |  | Surface Mount | [6 empty] | -40°C ~ 85°C |  |  | 28-SOIC (0.295", 7.50mm Width) | Tape & Reel (TR) |  | No |  | No | 608333 |  |  |  | 74ACT | 28-SOIC |  |  |  | 4.5 V ~ 5.5 V | 1862 | https://www.unikeyic.com/media/datasheet/01/10/828f/01/fa97b4393d0ca1190d72662e1655718d.pdf | https://www.unikeyic.com/products/other-logic-devices/sn74act2227dwr/11412836.html
SN74ACT244NS | Texas Instruments | 1,000: 0.4577 5,000: 0.4542 | 4.5V 5.5V SOP SMD mount 1.85mm(height) |  |  | 74ACT244 |  |  |  | 24mA, 24mA | [11 empty] | Buffer, Non-Inverting | [6 empty] | Surface Mount |  | 4 |  | 2 |  |  | -40°C ~ 85°C (TA) | 3-State |  | 20-SOIC (0.209", 5.30mm Width) | Bulk | [8 empty] | 74ACT | 20-SO |  |  |  | 4.5V ~ 5.5V | 10014 | https://www.unikeyic.com/media/datasheet/94/28/984e/9428984e32c0db2e715af102de886982.pdf | https://www.unikeyic.com/products/other-logic-devices/sn74act244ns/27364463.html
SN74ACT3622-15PQ | Texas Instruments | 25: 19.0312 50: 18.3657 100: 17.9665 300: 17.8334 500: 17.7003 1,000: 17.4341 5,000: 17.3011 | 4.5V 5.5V BQFP-132 SMD mount 24.13mm(width)*3.56mm(height) | 11ns |  | 74ACT3622 | Bi-Directional |  |  |  | 400µA |  | 66.7MHz |  | Width | No |  | Synchronous | [6 empty] | 18K (256 x 36 x 2) |  | 4 (72 Hours) |  | Surface Mount | [6 empty] | 0°C ~ 70°C |  |  | 132-BQFP Bumpered | Tray |  | Yes |  | No | 375519 |  |  |  | 74ACT | 132-BQFP (24.13x24.13) |  |  |  | 4.5 V ~ 5.5 V | 726 | https://www.unikeyic.com/media/datasheet/34/62/563e/34/e1635b27eab72bc17ac032b9bb5f3fc4.pdf | https://www.unikeyic.com/products/other-logic-devices/sn74act3622-15pq/27625377.html
SN74ACT3622-30PCB | Texas Instruments | 25: 15.7909 50: 15.2387 100: 14.9074 300: 14.797 500: 14.6866 1,000: 14.4657 5,000: 14.3553 | 4.5V 5.5V QFP SMD mount 1.45mm(height) | 15ns |  | 74ACT3622 | Bi-Directional |  |  |  | 400µA |  | 33.4MHz |  | Width | No |  | Synchronous | [6 empty] | 18K (256 x 36 x 2) |  | 3 (168 Hours) |  | Surface Mount | [6 empty] | 0°C ~ 70°C |  |  | 120-LQFP | Tray |  | Yes |  | No | 375549 |  |  |  | 74ACT | 120-HLQFP (14x14) |  |  |  | 4.5 V ~ 5.5 V | 252 | https://www.unikeyic.com/media/datasheet/34/62/563e/34/e1635b27eab72bc17ac032b9bb5f3fc4.pdf | https://www.unikeyic.com/products/other-logic-devices/sn74act3622-30pcb/11682468.html
SN74ACT3622-30PQ | Texas Instruments | 25: 21.7999 50: 21.0377 100: 20.5803 300: 20.4279 500: 20.2754 1,000: 19.9705 5,000: 19.8181 | 4.5V 5.5V BQFP-132 SMD mount | 15ns |  | 74ACT3622 | Bi-Directional |  |  |  | 400µA |  | 33.4MHz |  | Width | No |  | Synchronous | [6 empty] | 18K (256 x 36 x 2) |  | 4 (72 Hours) |  | Surface Mount | [6 empty] | 0°C ~ 70°C |  |  | 132-BQFP Bumpered | Tray |  | Yes |  | No | 375539 |  |  |  | 74ACT | 132-BQFP (24.13x24.13) |  |  |  | 4.5 V ~ 5.5 V | 277 | https://www.unikeyic.com/media/datasheet/34/62/563e/34/e1635b27eab72bc17ac032b9bb5f3fc4.pdf | https://www.unikeyic.com/products/other-logic-devices/sn74act3622-30pq/11628102.html
SN74ACT3632-15PCB | Texas Instruments | 1: 34.3549 25: 33.1943 50: 32.0336 100: 31.3372 300: 31.1051 500: 30.873 1,000: 30.4087 5,000: 30.1766 | 4.5V 5.5V QFP SMD mount 1.45mm(height) | 11ns |  | 74ACT3632 | Bi-Directional |  |  |  | 400µA |  | 66.7MHz |  | Width | No |  | Synchronous | [6 empty] | 36K (512 x 36 x 2) |  | 3 (168 Hours) |  | Surface Mount | [6 empty] | 0°C ~ 70°C |  |  | 120-LQFP | Tray |  | Yes |  | No | 375525 |  |  |  | 74ACT | 120-HLQFP (14x14) |  |  |  | 4.5 V ~ 5.5 V | 2252 | https://www.unikeyic.com/media/datasheet/5e/1c/8d18/5e/10a1db3a77e742893cf910a0527c2832.pdf | https://www.unikeyic.com/products/other-logic-devices/sn74act3632-15pcb/27570885.html
SN74ACT3632-15PQ | Texas Instruments | 25: 25.63 100: 24.837 500: 24.4542 1,000: 23.969 10,000: 22.755 | 4.5V 5.5V BQFP-132 SMD mount 24.13mm(width)*3.56mm(height) | 11ns |  | 74ACT3632 | Bi-Directional |  |  |  | 400µA |  | 66.7MHz |  | Width | No |  | Synchronous | [6 empty] | 36K (512 x 36 x 2) |  | 4 (72 Hours) |  | Surface Mount | [6 empty] | 0°C ~ 70°C |  |  | 132-BQFP Bumpered | Tray |  | Yes |  | No | 11512078 |  |  |  | 74ACT | 132-BQFP (24.13x24.13) |  |  |  | 4.5 V ~ 5.5 V | 2953 | https://www.unikeyic.com/media/datasheet/5e/1c/8d18/5e/10a1db3a77e742893cf910a0527c2832.pdf | https://www.unikeyic.com/products/other-logic-devices/sn74act3632-15pq/11652340.html
SN74ACT374DB | Texas Instruments | 1,000: 0.4577 5,000: 0.4542 | 4.5V 5.5V SOP |  |  | 74ACT374 | [33 empty] | Bulk |  |  |  |  | 13490072 |  |  |  | * | [5 empty] | 10101 | https://www.unikeyic.com/media/about_us/Unikey_ISO_9001_Certification.pdf | https://www.unikeyic.com/products/other-logic-devices/sn74act374db/27427793.html
SN74ACT533NS | Texas Instruments | 1,000: 0.2747 5,000: 0.2726 |  |  |  | 74ACT533 | [33 empty] | Bulk | [8 empty] | * | [5 empty] | 2718 | https://www.unikeyic.com/media/about_us/Unikey_ISO_9001_Certification.pdf | https://www.unikeyic.com/products/other-logic-devices/sn74act533ns/22598905.html
SN74ACT7200L15RJ | Texas Instruments | 50: 11.0547 100: 10.8144 300: 10.7343 500: 10.6541 1,000: 10.4939 5,000: 10.4138 | 5.5V PLCC-32 SMD mount |  |  | 74ACT7200 | [20 empty] | 3 (168 Hours) | [12 empty] | Bulk | [8 empty] | * | [5 empty] | 1629 | https://www.unikeyic.com/media/about_us/Unikey_ISO_9001_Certification.pdf | https://www.unikeyic.com/products/other-logic-devices/sn74act7200l15rj/11502569.html
SN74ACT7200L35RJ | Texas Instruments | 100: 3.1883 300: 3.1647 500: 3.1411 1,000: 3.0938 5,000: 3.0702 | 5.5V PLCC-32 SMD mount 11.51mm(width)*3.28mm(height) |  |  | 74ACT7200 | [20 empty] | 3 (168 Hours) | [12 empty] | Bulk |  |  |  |  | 12126280 |  |  |  | * | [5 empty] | 704 | https://www.unikeyic.com/media/about_us/Unikey_ISO_9001_Certification.pdf | https://www.unikeyic.com/products/other-logic-devices/sn74act7200l35rj/11518528.html
SN74ACT7200L50RJ | Texas Instruments | 100: 2.2835 300: 2.2666 500: 2.2497 1,000: 2.2159 5,000: 2.1989 | 4.5V-5.5V PLCC-32 SMD | 50ns |  | 74ACT7200 | Uni-Directional |  |  |  | 80mA |  | 15MHz |  | Depth, Width | No |  | Asynchronous | [6 empty] | 2.25K (256 x 9) |  | 3 (168 Hours) |  | Surface Mount | [6 empty] | 0°C ~ 70°C |  |  | 32-LCC (J-Lead) | Bulk |  | No |  | Yes |  |  |  |  | - | 32-PLCC |  |  |  | 4.5 V ~ 5.5 V | 26247 | https://www.unikeyic.com/media/about_us/Unikey_ISO_9001_Certification.pdf | https://www.unikeyic.com/products/other-logic-devices/sn74act7200l50rj/11680657.html
SN74ACT7200L50RJR | Texas Instruments | 100: 2.2835 300: 2.2666 500: 2.2497 1,000: 2.2159 5,000: 2.1989 | 4.5V 5.5V PLCC-32 SMD mount | 50ns |  | 74ACT7200 | Uni-Directional |  |  |  | 80mA |  | 15MHz |  | Depth, Width | No |  | Asynchronous | [6 empty] | 2.25K (256 x 9) |  | 3 (168 Hours) |  | Surface Mount | [6 empty] | 0°C ~ 70°C |  |  | 32-LCC (J-Lead) | Bulk |  | No |  | Yes | 12135579 |  |  |  | - | 32-PLCC |  |  |  | 4.5 V ~ 5.5 V | 698 | https://www.unikeyic.com/media/about_us/Unikey_ISO_9001_Certification.pdf | https://www.unikeyic.com/products/other-logic-devices/sn74act7200l50rjr/11376590.html
SN74ACT7201LA15RJ | Texas Instruments | 50: 6.3274 100: 6.1899 300: 6.144 500: 6.0982 1,000: 6.0065 5,000: 5.9606 | 4.5V 5.5V LCC SMD mount |  |  | 74ACT7201 | [20 empty] | 3 (168 Hours) | [12 empty] | Bulk |  |  |  |  | 12121060 |  |  |  | * | [5 empty] | 5266 | https://www.unikeyic.com/media/about_us/Unikey_ISO_9001_Certification.pdf | https://www.unikeyic.com/products/other-logic-devices/sn74act7201la15rj/11641995.html
SN74ACT7201LA25NP | Texas Instruments | 100: 3.4037 300: 3.3785 500: 3.3533 1,000: 3.3029 5,000: 3.2777 | 4.5V 5.5V DIP-28 Through hole mounting | 25ns |  | 74ACT7201 | Uni-Directional |  |  |  | 125mA |  | 28.5MHz |  | Depth, Width | No |  | Asynchronous | [6 empty] | 4.5K (512 x 9) |  | 3 (168 Hours) |  | Through Hole | [6 empty] | 0°C ~ 70°C |  |  | 28-DIP (0.300", 7.62mm) | Bulk |  | No |  | Yes | 12120349 |  |  |  | - | 28-DIP |  |  |  | 4.5 V ~ 5.5 V | 987 | https://www.unikeyic.com/media/datasheet/d9/47/d28f/d9/cdb6cfeb90233959ba5ce666364b493e.pdf | https://www.unikeyic.com/products/other-logic-devices/sn74act7201la25np/11702881.html
SN74ACT7201LA25RJ | Texas Instruments | 100: 3.4037 300: 3.3785 500: 3.3533 1,000: 3.3029 5,000: 3.2777 | 4.5V-5.5V PLCC-32 SMD | 25ns |  | 74ACT7201 | Uni-Directional |  |  |  | 125mA |  | 28.5MHz |  | Depth, Width | No |  | Asynchronous | [6 empty] | 4.5K (512 x 9) |  | 3 (168 Hours) |  | Surface Mount | [6 empty] | 0°C ~ 70°C |  |  | 32-LCC (J-Lead) | Bulk |  | No |  | Yes |  |  |  |  | - | 32-PLCC |  |  |  | 4.5 V ~ 5.5 V | 10136 | https://www.unikeyic.com/media/datasheet/85/6c/f3cd/85/3feee6dee2158e8946ded01b42c88de3.pdf | https://www.unikeyic.com/products/other-logic-devices/sn74act7201la25rj/27554948.html
SN74ACT7201LA35NP | Texas Instruments | 100: 2.9585 300: 2.9366 500: 2.9147 1,000: 2.8709 5,000: 2.8489 | 4.5V 5.5V DIP-28 Through hole mounting | 35ns |  | 74ACT7201 | Uni-Directional |  |  |  | 80mA |  | 22.22MHz |  | Depth, Width | No |  | Asynchronous | [6 empty] | 4.5K (512 x 9) |  | 3 (168 Hours) |  | Through Hole | [6 empty] | 0°C ~ 70°C |  |  | 28-DIP (0.300", 7.62mm) | Bulk |  | No |  | Yes |  |  |  |  | - | 28-DIP |  |  |  | 4.5 V ~ 5.5 V | 948 | https://www.unikeyic.com/media/datasheet/35/57/9617/35/d7cce50670e213c29ad4265ae7c11559.pdf | https://www.unikeyic.com/products/other-logic-devices/sn74act7201la35np/27611141.html
SN74ACT7203L15RJ | Texas Instruments | 25: 9.22 100: 8.9352 500: 8.798 1,000: 8.624 10,000: 8.1918 | 4.5V-5.5V PLCC-32 SMD | 15ns |  | 74ACT7203 | Uni-Directional |  |  |  | 120mA |  | 40MHz |  | Depth, Width | No |  | Asynchronous | [6 empty] | 18K (2K x 9) |  | 3 (168 Hours) |  | Surface Mount | [6 empty] | 0°C ~ 70°C |  |  | 32-LCC (J-Lead) | Bulk |  | No |  | Yes |  |  |  |  | - | 32-PLCC |  |  |  | 4.5 V ~ 5.5 V | 12864 | https://www.unikeyic.com/media/about_us/Unikey_ISO_9001_Certification.pdf | https://www.unikeyic.com/products/other-logic-devices/sn74act7203l15rj/11557982.html
SN74ACT7203L50NP | Texas Instruments | 25: 6.21 100: 6.018 500: 5.9254 1,000: 5.808 10,000: 5.5167 | 4.5V 5.5V DIP-28 Through hole mounting | 50ns |  | 74ACT7203 | Uni-Directional |  |  |  | 120mA |  | 15MHz |  | Depth, Width | No |  | Asynchronous | [6 empty] | 18K (2K x 9) |  | 3 (168 Hours) |  | Through Hole | [6 empty] | 0°C ~ 70°C |  |  | 28-DIP (0.300", 7.62mm) | Bulk |  | No |  | Yes |  |  |  |  | - | 28-DIP |  |  |  | 4.5 V ~ 5.5 V | 23424 | https://www.unikeyic.com/media/about_us/Unikey_ISO_9001_Certification.pdf | https://www.unikeyic.com/products/other-logic-devices/sn74act7203l50np/11616475.html
SN74ACT7203L50RJR | Texas Instruments | 100: 3.5617 300: 3.5353 500: 3.5089 1,000: 3.4562 5,000: 3.4298 | 4.5V 5.5V LCC |  |  | 74ACT7203 | [20 empty] | 3 (168 Hours) | [12 empty] | Bulk |  |  |  |  | 12126950 |  |  |  | * | [5 empty] | 2792 | https://www.unikeyic.com/media/about_us/Unikey_ISO_9001_Certification.pdf | https://www.unikeyic.com/products/other-logic-devices/sn74act7203l50rjr/11595409.html
SN74ACT7204L35RJ | Texas Instruments | 50: 6.9147 100: 6.7644 300: 6.7143 500: 6.6641 1,000: 6.5639 5,000: 6.5138 | 4.5V 5.5V LCC |  |  | 74ACT7204 | [20 empty] | 3 (168 Hours) | [12 empty] | Bulk | [8 empty] | * | [5 empty] | 571 | https://www.unikeyic.com/media/about_us/Unikey_ISO_9001_Certification.pdf | https://www.unikeyic.com/products/other-logic-devices/sn74act7204l35rj/11457893.html
SN74ACT72231L20RJR | Texas Instruments | 25: 19.1377 50: 18.4685 100: 18.067 300: 17.9332 500: 17.7994 1,000: 17.5317 5,000: 17.3979 | 4.5V 5.5V LCC SMD |  |  | 74ACT72231 | [20 empty] | 3 (168 Hours) | [12 empty] | Bulk |  |  |  |  | 12123952 |  |  |  | * | [5 empty] | 7679 | https://www.unikeyic.com/media/about_us/Unikey_ISO_9001_Certification.pdf | https://www.unikeyic.com/products/other-logic-devices/sn74act72231l20rjr/11418370.html
SN74ACT7803-25DL | Texas Instruments | 50: 11.6272 100: 11.3745 300: 11.2902 500: 11.206 1,000: 11.0374 5,000: 10.9532 | 4.5V 5.5V SSOP-56 SMD mount 7.49mm(width)*2.59mm(height) | 15ns |  | 74ACT7803 | Uni-Directional |  |  |  | 400µA |  | 40MHz |  | Width | No |  | Synchronous | [6 empty] | 9K (512 x 18) |  | 1 (Unlimited) |  | Surface Mount | [6 empty] | 0°C ~ 70°C |  |  | 56-BSSOP (0.295", 7.50mm Width) | Tube |  | Yes |  | No | 13507506 |  |  |  | 74ACT | 56-SSOP |  |  |  | 4.5 V ~ 5.5 V | 2342 | https://www.unikeyic.com/media/datasheet/98/9c/a8d7/98/007ea56ddfb6c22dff022ea9ad001350.pdf | https://www.unikeyic.com/products/other-logic-devices/sn74act7803-25dl/11514738.html
SN74ACT7803-25DLR | Texas Instruments | 25: 4.43 100: 4.2942 500: 4.2294 1,000: 4.147 10,000: 3.9294 | 4.5V 5.5V SSOP-56 SMD mount，glue mount 7.49mm(width)*2.59mm(height) | 15ns |  | 74ACT7803 | Uni-Directional |  |  |  | 400µA |  | 40MHz |  | Width | No |  | Synchronous | [6 empty] | 9K (512 x 18) |  | 1 (Unlimited) |  | Surface Mount | [6 empty] | 0°C ~ 70°C |  |  | 56-BSSOP (0.295", 7.50mm Width) | Tape & Reel (TR) |  | Yes |  | No | 11529190 |  |  |  | 74ACT | 56-SSOP |  |  |  | 4.5 V ~ 5.5 V | 5209 | https://www.unikeyic.com/media/about_us/Unikey_ISO_9001_Certification.pdf | https://www.unikeyic.com/products/other-logic-devices/sn74act7803-25dlr/11357317.html
SN74ACT7804-20DL | Texas Instruments | 50: 10.5262 100: 10.2973 300: 10.2211 500: 10.1448 1,000: 9.9922 5,000: 9.916 | 4.5V 5.5V SSOP-56 SMD mount 7.49mm(width)*2.59mm(height) | 15ns |  | 74ACT7804 | Uni-Directional |  |  |  | 400µA |  | 50MHz |  | Width | No |  | Asynchronous | [6 empty] | 9K (512 x 18) |  | 1 (Unlimited) |  | Surface Mount | [6 empty] | 0°C ~ 70°C |  |  | 56-BSSOP (0.295", 7.50mm Width) | Tube |  | Yes |  | No | 12594042 |  |  |  | 74ACT | 56-SSOP |  |  |  | 4.5 V ~ 5.5 V | 17635 | https://www.unikeyic.com/media/datasheet/c6/36/3150/c6/96f0f1c55e2c3c340af829e10d82fdcf.pdf | https://www.unikeyic.com/products/other-logic-devices/sn74act7804-20dl/11541257.html
SN74ACT7804-40DLR | Texas Instruments | 50: 10.1738 100: 9.9527 300: 9.8789 500: 9.8052 1,000: 9.6578 5,000: 9.584 | 4.5V 5.5V SSOP-56 SMD, Adhesive Mount 7.49mm W × 2.59mm H | 20ns |  | 74ACT7804 | Uni-Directional |  |  |  | 400µA |  | 25MHz |  | Width | No |  | Asynchronous | [6 empty] | 9K (512 x 18) |  | 1 (Unlimited) |  | Surface Mount | [6 empty] | 0°C ~ 70°C |  |  | 56-BSSOP (0.295", 7.50mm Width) | Tape & Reel (TR) |  | Yes |  | No | 376065 |  |  |  | 74ACT | 56-SSOP |  |  |  | 4.5 V ~ 5.5 V | 2688 | https://www.unikeyic.com/media/datasheet/ae/96/caa9/ae/e6ae4f6de846c13b05a5c25c7f8a2a92.pdf | https://www.unikeyic.com/products/other-logic-devices/sn74act7804-40dlr/11746021.html
SN74ACT7805-20DLR | Texas Instruments | 25: 15.71 100: 15.2184 500: 14.9884 1,000: 14.685 10,000: 13.9527 | 4.5V-5.5V SSOP-56 SMD, Adhesive Mount | 13ns |  | 74ACT7805 | Uni-Directional |  |  |  | 400µA |  | 50MHz |  | Width | No |  | Synchronous | [6 empty] | 4.5K (256 x 18) |  | 1 (Unlimited) |  | Surface Mount | [6 empty] | 0°C ~ 70°C |  |  | 56-BSSOP (0.295", 7.50mm Width) | Tape & Reel (TR) |  | Yes |  | No | 1576222 |  |  |  | 74ACT | 56-SSOP |  |  |  | 4.5 V ~ 5.5 V | 955 | https://www.unikeyic.com/media/datasheet/e9/06/787b/e9/c20f2520165b5935058fbd3f0d2e9767.pdf | https://www.unikeyic.com/products/other-logic-devices/sn74act7805-20dlr/27517640.html
SN74ACT7805-25DL | Texas Instruments | 50: 6.4889 100: 6.3479 300: 6.3009 500: 6.2538 1,000: 6.1598 5,000: 6.1128 | 4.5V 5.5V SSOP-56 SMD mount 7.49mm(width)*2.59mm(height) | 15ns |  | 74ACT7805 | Uni-Directional |  |  |  | 400µA |  | 40MHz |  | Width | No |  | Synchronous | [6 empty] | 4.5K (256 x 18) |  | 1 (Unlimited) |  | Surface Mount | [6 empty] | 0°C ~ 70°C |  |  | 56-BSSOP (0.295", 7.50mm Width) | Tube |  | Yes |  | No | 11557995 |  |  |  | 74ACT | 56-SSOP |  |  |  | 4.5 V ~ 5.5 V | 978 | https://www.unikeyic.com/media/datasheet/e9/55/dd71/e9/77bc59197168a0e4c73f583ff991cde3.pdf | https://www.unikeyic.com/products/other-logic-devices/sn74act7805-25dl/11403335.html
SN74ACT7805-40DLR | Texas Instruments | 100: 5.9745 300: 5.9302 500: 5.886 1,000: 5.7974 5,000: 5.7532 | 4.5V 5.5V SSOP-56 SMD, Adhesive Mount | 20ns |  | 74ACT7805 | Uni-Directional |  |  |  | 400µA |  | 25MHz |  | Width | No |  | Synchronous | [6 empty] | 4.5K (256 x 18) |  | 1 (Unlimited) |  | Surface Mount | [6 empty] | 0°C ~ 70°C |  |  | 56-BSSOP (0.295", 7.50mm Width) | Tape & Reel (TR) |  | Yes |  | No | 11549608 |  |  |  | 74ACT | 56-SSOP |  |  |  | 4.5 V ~ 5.5 V | 1163 | https://www.unikeyic.com/media/datasheet/88/5f/d268/88/54dac218978f07578361d5ff4ef933f9.pdf | https://www.unikeyic.com/products/other-logic-devices/sn74act7805-40dlr/11552820.html
SN74ACT7807-40FN | Texas Instruments | 25: 14.7412 50: 14.2257 100: 13.9165 300: 13.8134 500: 13.7103 1,000: 13.5041 5,000: 13.4011 | 4.5V 5.5V PLCC-44 SMD mount 16.59mm(width)*4.06mm(height) | 25ns |  | 74ACT7807 | Uni-Directional |  |  |  | 400µA |  | 25MHz |  | Depth, Width | No |  | Synchronous | [6 empty] | 18K (2K x 9) |  | 3 (168 Hours) |  | Surface Mount | [6 empty] | 0°C ~ 70°C |  |  | 44-LCC (J-Lead) | Tube |  | Yes |  | No | 375933 |  |  |  | 74ACT | 44-PLCC (16.58x16.58) |  |  |  | 4.5 V ~ 5.5 V | 4550 | https://www.unikeyic.com/media/datasheet/b5/80/51f7/b5/6a38cdcb5d6c210e315fc5611e514e24.pdf | https://www.unikeyic.com/products/other-logic-devices/sn74act7807-40fn/11444597.html
SN74ACT7807-40PAG | Texas Instruments | 25: 14.7412 50: 14.2257 100: 13.9165 300: 13.8134 500: 13.7103 1,000: 13.5041 5,000: 13.4011 | 4.5V 5.5V TQFP-64 SMD mount | 25ns |  | 74ACT7807 | Uni-Directional |  |  |  | 400µA |  | 25MHz |  | Depth, Width | No |  | Synchronous | [6 empty] | 18K (2K x 9) |  | 3 (168 Hours) |  | Surface Mount | [6 empty] | 0°C ~ 70°C |  |  | 64-TQFP | Tray |  | Yes |  | No | 375531 |  |  |  | 74ACT | 64-TQFP (10x10) |  |  |  | 4.5 V ~ 5.5 V | 1120 | https://www.unikeyic.com/media/datasheet/8f/e7/6184/8f/71f21314fc9256762f703bd33e90bdc9.pdf | https://www.unikeyic.com/products/other-logic-devices/sn74act7807-40pag/27721763.html
SN74ACT7808-20FN | Texas Instruments | 25: 16.1712 50: 15.6057 100: 15.2665 300: 15.1534 500: 15.0403 1,000: 14.8141 5,000: 14.7011 | 4.5V 5.5V LCC SMD mount 4.57mm(height) | 15ns |  | 74ACT7808 | Uni-Directional |  |  |  | 400µA |  | 50MHz |  | Depth, Width | No |  | Asynchronous | [6 empty] | 18K (2K x 9) |  | 3 (168 Hours) |  | Surface Mount | [6 empty] | 0°C ~ 70°C |  |  | 44-LCC (J-Lead) | Tube |  | Yes |  | No | 11557327 |  |  |  | 74ACT | 44-PLCC (16.58x16.58) |  |  |  | 4.5 V ~ 5.5 V | 864 | https://www.unikeyic.com/media/datasheet/17/e6/a0fc/17e6a0fcaf8c7fcd37d3b6e876e3b204.pdf | https://www.unikeyic.com/products/other-logic-devices/sn74act7808-20fn/11640739.html
SN74ACT7808-40PAG | Texas Instruments | 50: 9.7187 100: 9.5074 300: 9.437 500: 9.3666 1,000: 9.2257 5,000: 9.1553 | 4.5V 5.5V QFP SMD mount 1.05mm(height) | 22ns |  | 74ACT7808 | Uni-Directional |  |  |  | 400µA |  | 25MHz |  | Depth, Width | No |  | Asynchronous | [6 empty] | 18K (2K x 9) |  | 3 (168 Hours) |  | Surface Mount | [6 empty] | 0°C ~ 70°C |  |  | 64-TQFP | Tray |  | Yes |  | No |  |  |  |  | 74ACT | 64-TQFP (10x10) |  |  |  | 4.5 V ~ 5.5 V | 870 | https://www.unikeyic.com/media/datasheet/d8/1b/47f7/d8/f35c678c7952df24a4c6a82e750a2792.pdf | https://www.unikeyic.com/products/other-logic-devices/sn74act7808-40pag/11468075.html
SN74ACT7814-25DLR | Texas Instruments | 50: 7.4726 100: 7.3101 300: 7.256 500: 7.2018 1,000: 7.0935 5,000: 7.0394 | 4.5V 5.5V SSOP-56 SMD, Adhesive Mount 7.49mm W × 2.59mm H | 18ns |  | 74ACT7814 | Uni-Directional |  |  |  | 400µA |  | 40MHz |  | Width | No |  | Asynchronous | [6 empty] | 1.125K (64 x 18) |  | 1 (Unlimited) |  | Surface Mount | [6 empty] | 0°C ~ 70°C |  |  | 56-BSSOP (0.295", 7.50mm Width) | Tape & Reel (TR) |  | Yes |  | No | 1576235 |  |  |  | 74ACT | 56-SSOP |  |  |  | 4.5 V ~ 5.5 V | 232 | https://www.unikeyic.com/media/datasheet/9d/66/a9f9/9d66a9f913be6fe2a0a9e4a5dad7456f.pdf | https://www.unikeyic.com/products/other-logic-devices/sn74act7814-25dlr/11448824.html
SN74ACT7881-30PN | Texas Instruments | 25: 17.4643 50: 16.8536 100: 16.4872 300: 16.3651 500: 16.243 1,000: 15.9987 5,000: 15.8766 | 4.5V 5.5V LQFP-80 SMD mount 12mm(width)*1.4mm(height) | 18ns |  | 74ACT7881 | Uni-Directional |  |  |  | 400µA |  | 33.4MHz |  | Depth, Width | No |  | Synchronous | [6 empty] | 18K (1K x 18) |  | 3 (168 Hours) |  | Surface Mount | [6 empty] | 0°C ~ 70°C |  |  | 80-LQFP | Tray |  | Yes |  | No | 375529 |  |  |  | 74ACT | 80-LQFP (12x12) |  |  |  | 4.5 V ~ 5.5 V | 10746 | https://www.unikeyic.com/media/datasheet/7d/a3/37f0/7d/82e60e1d3ad2fc3f6114f9ecc72ddc3c.pdf | https://www.unikeyic.com/products/other-logic-devices/sn74act7881-30pn/27617699.html
SN74ACT7882-15FN | Texas Instruments | 25: 32.24 100: 31.2426 500: 30.7612 1,000: 30.14 10,000: 28.6269 | 4.5V 5.5V PLCC-68 SMD mount 24.23mm(width)*4.06mm(height) | 12ns |  | 74ACT7882 | Uni-Directional |  |  |  | 400µA |  | 67MHz |  | Depth, Width | No |  | Synchronous | [6 empty] | 36K (2K x 18) |  | 3 (168 Hours) |  | Surface Mount | [6 empty] | 0°C ~ 70°C |  |  | 68-LCC (J-Lead) | Tube |  | Yes |  | No | 375970 |  |  |  | 74ACT | 68-PLCC (24.23x24.23) |  |  |  | 4.5 V ~ 5.5 V | 1375 | https://www.unikeyic.com/media/datasheet/9b/d9/d1d7/9b/ef783aad0ca91542ee70159221e37d06.pdf | https://www.unikeyic.com/products/other-logic-devices/sn74act7882-15fn/11476755.html
SN74ACT7882-30FN | Texas Instruments | 1: 30.5447 25: 29.5128 50: 28.4809 100: 27.8617 300: 27.6553 500: 27.4489 1,000: 27.0362 5,000: 26.8298 | 4.5V 5.5V PLCC-68 SMD mount | 18ns |  | 74ACT7882 | Uni-Directional |  |  |  | 400µA |  | 33.4MHz |  | Depth, Width | No |  | Synchronous | [6 empty] | 36K (2K x 18) |  | 3 (168 Hours) |  | Surface Mount | [6 empty] | 0°C ~ 70°C |  |  | 68-LCC (J-Lead) | Tube |  | Yes |  | No | 11541791 |  |  |  | 74ACT | 68-PLCC (24.23x24.23) |  |  |  | 4.5 V ~ 5.5 V | 689 | https://www.unikeyic.com/media/datasheet/9b/d9/d1d7/9b/ef783aad0ca91542ee70159221e37d06.pdf | https://www.unikeyic.com/products/other-logic-devices/sn74act7882-30fn/11657566.html
SN74ACT8990FNR | Texas Instruments | 1: 58.8221 25: 56.8349 50: 54.8477 100: 53.6553 300: 53.2579 500: 52.8604 1,000: 52.0655 5,000: 51.6681 | 4.5V 5.5V LCC SMD mount，glue mount 4.57mm(height) |  |  | 74ACT8990 | [15 empty] | Test Bus Controller |  |  |  |  | 3 (168 Hours) |  | Surface Mount | 16 | [5 empty] | 0°C ~ 70°C |  |  | 44-LCC (J-Lead) | Tape & Reel (TR) |  |  |  |  | 13458176 |  |  |  | 74ACT | 44-PLCC (16.58x16.58) | 4.5V ~ 5.5V |  |  |  | 462 | https://www.unikeyic.com/media/datasheet/17/15/6276/17/0bc357b5f17f25293f33aa3e4f53b53b.pdf | https://www.unikeyic.com/products/other-logic-devices/sn74act8990fnr/24230379.html
SN74AHC00PWR-M | Texas Instruments | 5,000: 0.1135 | 2V 5.5V SO |  |  | 74AHC00 | [20 empty] | 3 (168 Hours) | [12 empty] | Bulk | [8 empty] | * | [5 empty] | 5586 | https://www.unikeyic.com/media/about_us/Unikey_ISO_9001_Certification.pdf | https://www.unikeyic.com/products/other-logic-devices/sn74ahc00pwr-m/24109129.html
SN74AHC04QDR | Texas Instruments | 1,000: 0.2612 5,000: 0.2592 | 2V 5.5V SOIC-14 SMD, Adhesive Mount, 1.5mm H |  |  | 74AHC04 |  |  | 2 µA | 8mA, 8mA | [6 empty] | - |  | 0.5V ~ 1.65V | 1.5V ~ 3.85V |  | Inverter |  | 7.5ns @ 5V, 50pF |  |  | 1 (Unlimited) |  | Surface Mount |  |  | 6 |  | 1 |  | -40°C ~ 125°C |  |  | 14-SOIC (0.154", 3.90mm Width) | [5 empty] | 1576288 |  |  |  | Automotive, AEC-Q100, 74AHC | 14-SOIC |  |  |  | 2V ~ 5.5V | 48877 | https://www.unikeyic.com/media/datasheet/6b/f2/1b82/6b/569c0d2567789aad5bf491cc0c3d3950.pdf | https://www.unikeyic.com/products/other-logic-devices/sn74ahc04qdr/34834873.html
SN74AHC05DR | Texas Instruments | 1,000: 0.1951 5,000: 0.1936 | 2V 5.5V SOIC-14 SMD, Adhesive Mount, 1.5mm H |  |  | 74AHC05 |  |  | 2 µA | -, 8mA | [6 empty] | Open Drain |  | 0.5V ~ 1.65V | 1.5V ~ 3.85V |  | Inverter |  | 7.5ns @ 5V, 50pF |  |  | 1 (Unlimited) |  | Surface Mount |  |  | 6 |  | 1 |  | -40°C ~ 85°C |  |  | 14-SOIC (0.154", 3.90mm Width) | [5 empty] | 376133 |  |  |  | 74AHC | 14-SOIC |  |  |  | 2V ~ 5.5V | 23273 | https://www.unikeyic.com/media/datasheet/b7/0b/1514/b7/88cdbdc56a9f29c3450ec09346a43c8a.pdf | https://www.unikeyic.com/products/other-logic-devices/sn74ahc05dr/24153781.html
SN74AHC14DR | Texas Instruments | 1: 0.3648 10: 0.3054 100: 0.2824 500: 0.2555 1,000: 0.2147 | 2V 5.5V SOIC-14 SMD mount，glue mount 1.75mm(height) |  |  | 74AHC14 |  |  | 2 µA | 8mA, 8mA | [6 empty] | Schmitt Trigger |  | 0.9V ~ 1.65V | 2.2V ~ 3.85V |  | Inverter |  | 10.6ns @ 5V, 50pF |  |  | 1 (Unlimited) |  | Surface Mount |  |  | 6 |  | 1 |  | -40°C ~ 125°C |  |  | 14-SOIC (0.154", 3.90mm Width) | [5 empty] | 276729 |  |  |  | 74AHC | 14-SOIC |  |  |  | 2V ~ 5.5V |  | https://www.unikeyic.com/media/datasheet/bd/50/a8bb/bd/de5cea07ea0255a46c227bd070787b86.pdf | https://www.unikeyic.com/products/other-logic-devices/sn74ahc14dr/24091796.html
SN74AHC1G14DCKR | Texas Instruments | 5: 0.0877 50: 0.0707 150: 0.0621 500: 0.0558 3,000: 0.0463 | Texas Instruments Schmitt trigger inverter, SC70encapsulation |  |  | 74AHC1G14 |  |  | 1 µA | 8mA, 8mA | [6 empty] | Schmitt Trigger |  | 0.9V ~ 1.65V | 2.2V ~ 3.85V |  | Inverter |  | 10.6ns @ 5V, 50pF |  |  | 1 (Unlimited) |  | Surface Mount |  |  | 1 |  | 1 |  | -40°C ~ 125°C |  |  | 5-TSSOP, SC-70-5, SOT-353 | [5 empty] | 13439231 |  |  |  | 74AHC | SC-70-5 |  |  |  | 2V ~ 5.5V |  | https://www.unikeyic.com/media/pdf/HTMLDatasheet/texas-instruments/cc/5c/6fd7/sn74ahc1g14dbvrg4/2025/11/sn74ahc1g14.pdf | https://www.unikeyic.com/products/other-logic-devices/sn74ahc1g14dckr/34921443.html
SN74AHC1GU04DCKR | Texas Instruments | 3,000: 0.1179 | 2V-5.5V, SC-70-5, SMD, Adhesive Mount, 1mm H |  |  | 74AHC1GU04 |  |  | 1 µA | 8mA, 8mA | [6 empty] | - |  | 0.3V ~ 1.1V | 1.7V ~ 4.4V |  | Inverter |  | 7ns @ 5V, 50pF |  |  | 1 (Unlimited) |  | Surface Mount |  |  | 1 |  | 1 |  | -40°C ~ 85°C |  |  | 5-TSSOP, SC-70-5, SOT-353 | [5 empty] | 373816 |  |  |  | 74AHC | SC-70-5 |  |  |  | 2V ~ 5.5V | 82633 | https://www.unikeyic.com/media/datasheet/d3/d9/2b6e/d3/aa306e031d93bbbaf4dbf877ebb598ae.pdf | https://www.unikeyic.com/products/other-logic-devices/sn74ahc1gu04dckr/24227912.html
SN74AHC2G04HDCTR | Texas Instruments | 1,000: 0.1373 5,000: 0.1362 | 5.5V SSOP-8 SMD mount | [19 empty] | 5.5V |  |  | - |  | SMD mount | [6 empty] | 85℃(max) |  |  | SSOP-8 | [7 empty] | Non-compliant | [8 empty] | 16758 | https://www.unikeyic.com/media/about_us/Unikey_ISO_9001_Certification.pdf | https://www.unikeyic.com/products/other-logic-devices/sn74ahc2g04hdctr/24262934.html
SN74AHCT14DR | Texas Instruments | 1,000: 0.1757 10,000: 0.1583 100,000: 0.1472 | 4.5V 5.5V SOIC-14 SMD mount 1.75mm(height) |  |  | 74AHCT14 |  |  | 2 µA | 8mA, 8mA | [6 empty] | Schmitt Trigger |  | 0.5V ~ 0.6V | 1.9V ~ 2.1V |  | Inverter |  | 8ns @ 5V, 50pF |  |  | 1 (Unlimited) |  | Surface Mount |  |  | 6 |  | 1 |  | -40°C ~ 85°C |  |  | 14-SOIC (0.154", 3.90mm Width) | [5 empty] | 376009 |  |  |  | 74AHCT | 14-SOIC |  |  |  | 4.5V ~ 5.5V | 190792 | https://www.unikeyic.com/media/datasheet/21/ff/a492/21/f1b28ca01e3dd26b8d382a311f938e29.pdf | https://www.unikeyic.com/products/other-logic-devices/sn74ahct14dr/34836068.html
SN74AHCT14NSR | Texas Instruments | 1,000: 0.4812 5,000: 0.4775 | 4.5V-5.5V, SO-14, SMD, Adhesive Mount, 1.85mm H |  |  | 74AHCT14 |  |  | 2 µA | 8mA, 8mA | [6 empty] | Schmitt Trigger |  | 0.5V ~ 0.6V | 1.9V ~ 2.1V |  | Inverter |  | 8ns @ 5V, 50pF |  |  | 1 (Unlimited) |  | Surface Mount |  |  | 6 |  | 1 |  | -40°C ~ 85°C |  |  | 14-SOIC (0.209", 5.30mm Width) | [5 empty] | 484701 |  |  |  | 74AHCT | 14-SO |  |  |  | 4.5V ~ 5.5V | 10859 | https://www.unikeyic.com/media/datasheet/21/ff/a492/21/f1b28ca01e3dd26b8d382a311f938e29.pdf | https://www.unikeyic.com/products/other-logic-devices/sn74ahct14nsr/23991616.html
SN74AHCT14PWR | Texas Instruments | 1: 0.3108 100: 0.2391 1,000: 0.2083 2,000: 0.1964 | 4.5V 5.5V TSSOP-14 SMD mount 1.2mm(height) |  |  | 74AHCT14 |  |  | 2 µA | 8mA, 8mA | [6 empty] | Schmitt Trigger |  | 0.5V ~ 0.6V | 1.9V ~ 2.1V |  | Inverter |  | 8ns @ 5V, 50pF |  |  | 1 (Unlimited) |  | Surface Mount |  |  | 6 |  | 1 |  | -40°C ~ 85°C |  |  | 14-TSSOP (0.173", 4.40mm Width) | [5 empty] | 276754 |  |  |  | 74AHCT | 14-TSSOP |  |  |  | 4.5V ~ 5.5V |  | https://www.unikeyic.com/media/datasheet/21/ff/a492/21/f1b28ca01e3dd26b8d382a311f938e29.pdf | https://www.unikeyic.com/products/other-logic-devices/sn74ahct14pwr/34925541.html
SN74AHCT14QPWRG4Q1 | Texas Instruments | 10: 0.9496 25: 0.7115 100: 0.6271 250: 0.5868 500: 0.5625 1,000: 0.5425 | 4.5V-5.5V TSSOP-14 SMD, Adhesive Mount 1.05mm H |  |  | 74AHCT14 |  |  | 2 µA | 8mA, 8mA | [6 empty] | Schmitt Trigger |  | 0.5V ~ 0.6V | 1.9V ~ 2.1V |  | Inverter |  | 8ns @ 5V, 50pF |  |  | 1 (Unlimited) |  | Surface Mount |  |  | 6 |  | 1 |  | -40°C ~ 125°C |  |  | 14-TSSOP (0.173", 4.40mm Width) | [5 empty] | 1901275 |  |  |  | Automotive, AEC-Q100, 74AHCT | 14-TSSOP |  |  |  | 4.5V ~ 5.5V | 1775 | https://www.unikeyic.com/media/datasheet/5f/c4/9ccc/5f/3a92c186805e972f5d159b381733a09f.pdf | https://www.unikeyic.com/products/other-logic-devices/sn74ahct14qpwrg4q1/23987806.html
SN74AHCT1G04DBV3 | Texas Instruments | 1,000: 0.3775 5,000: 0.3746 |  |  |  | 74AHCT1G04 | [20 empty] | 3 (168 Hours) | [12 empty] | Bulk | [8 empty] | * | [5 empty] | 74659 | https://www.unikeyic.com/media/about_us/Unikey_ISO_9001_Certification.pdf | https://www.unikeyic.com/products/other-logic-devices/sn74ahct1g04dbv3/23941637.html
SN74AHCT1G04DBVR | Texas Instruments | 1: 0.073 10: 0.0582 30: 0.0447 100: 0.042 2,500: 0.0397 5,000: 0.0382 | 4.5V 5.5V SOT-23-5 SMD mount，glue mount 1.45mm(height) |  |  | 74AHCT1G04 |  |  | 1 µA | 8mA, 8mA | [6 empty] | - |  | 0.8V | 2V |  | Inverter |  | 9ns @ 5V, 50pF |  |  | 1 (Unlimited) |  | Surface Mount |  |  | 1 |  | 1 |  | -40°C ~ 125°C |  |  | SC-74A, SOT-753 | [5 empty] | 276756 |  |  |  | 74AHCT | SOT-23-5 |  |  |  | 4.5V ~ 5.5V |  | https://www.unikeyic.com/media/datasheet/ad/bf/256b/ad/f935bd2f3f3a5cd5483e0a6af56da102.pdf | https://www.unikeyic.com/products/other-logic-devices/sn74ahct1g04dbvr/24046098.html
SN74AHCT1G08DCKR | UMW | 3,000: 0.02 6,000: 0.0198 9,000: 0.0196 | 4.5V 5.5V SC-70-5 SMD mount，glue mount |  | Industrial | [6 empty] | SN74AHCT1G08DCKR UMW | [10 empty] | 5.5V |  |  | 4.5V |  | SMD mount, glue mount | [6 empty] | -40℃~125℃ |  |  | SC-70-5 | [7 empty] | Compliant | Tape and reel packaging | [7 empty] | 30000 | https://www.unikeyic.com/media/datasheet/23/8a/ad0c/238aad0c8d523dcd425aab756c34c9da.pdf | https://www.unikeyic.com/products/other-logic-devices/sn74ahct1g08dckr/695938829.html
SN74AHCU04D | Texas Instruments | 500: 0.6926 1,000: 0.6822 5,000: 0.677 | 2V, 5.5V, SOIC-14, SMD, 1.5mm H |  |  | 74AHCU04 |  |  | 2 µA | 8mA, 8mA | [6 empty] | - |  | 0.3V ~ 1.1V | 1.7V ~ 4.4V |  | Inverter |  | 7ns @ 5V, 50pF |  |  | 1 (Unlimited) |  | Surface Mount |  |  | 6 |  | 1 |  | -40°C ~ 85°C |  |  | 14-SOIC (0.154", 3.90mm Width) | Tube |  |  |  |  | 13526831 |  |  |  | 74AHCU | 14-SOIC |  |  |  | 2V ~ 5.5V | 35831 | https://www.unikeyic.com/media/datasheet/26/2c/ca39/26/a703dfae17b60efad7ff8561ce07efb0.pdf | https://www.unikeyic.com/products/other-logic-devices/sn74ahcu04d/24062034.html
SN74AHCU04DBR | Texas Instruments | 1,000: 0.1569 5,000: 0.1557 | 2V 5.5V SSOP-14 SMD mount，glue mount 2mm(height) |  |  | 74AHCU04 |  |  | 2 µA | 8mA, 8mA | [6 empty] | - |  | 0.3V ~ 1.1V | 1.7V ~ 4.4V |  | Inverter |  | 7ns @ 5V, 50pF |  |  | 1 (Unlimited) |  | Surface Mount |  |  | 6 |  | 1 |  | -40°C ~ 85°C |  |  | 14-SSOP (0.209", 5.30mm Width) | [5 empty] | 381180 |  |  |  | 74AHCU | 14-SSOP |  |  |  | 2V ~ 5.5V | 14896 | https://www.unikeyic.com/media/datasheet/26/2c/ca39/26/a703dfae17b60efad7ff8561ce07efb0.pdf | https://www.unikeyic.com/products/other-logic-devices/sn74ahcu04dbr/34894686.html
SN74AHCU04DGVR | Texas Instruments | 1,000: 0.1373 5,000: 0.1362 | 2V-5.5V, TVSOP-14, SMD, Adhesive Mount |  |  | 74AHCU04 |  |  | 2 µA | 8mA, 8mA | [6 empty] | - |  | 0.3V ~ 1.1V | 1.7V ~ 4.4V |  | Inverter |  | 7ns @ 5V, 50pF |  |  | 1 (Unlimited) |  | Surface Mount |  |  | 6 |  | 1 |  | -40°C ~ 85°C |  |  | 14-TFSOP (0.173", 4.40mm Width) | Tape & Reel (TR) |  |  |  |  | 11557623 |  |  |  | 74AHCU | 14-TVSOP |  |  |  | 2V ~ 5.5V | 18620 | https://www.unikeyic.com/media/pdf/HTMLDatasheet/texas-instruments/22/83/4e5f/sn74ahcu04dgvr/2025/12/sn74ahcu04dbr.pdf | https://www.unikeyic.com/products/other-logic-devices/sn74ahcu04dgvr/24331986.html
SN74AHCU04N | Texas Instruments | 1,000: 0.5325 5,000: 0.5284 | 2V 5.5V PDIP-14 Through hole mounting 5.08mm(height) |  |  | 74AHCU04 |  |  | 2 µA | 8mA, 8mA | [6 empty] | - |  | 0.3V ~ 1.1V | 1.7V ~ 4.4V |  | Inverter |  | 7ns @ 5V, 50pF |  |  | Not Applicable |  | Through Hole |  |  | 6 |  | 1 |  | -40°C ~ 85°C |  |  | 14-DIP (0.300", 7.62mm) | Tube |  |  |  |  | 13457375 |  |  |  | 74AHCU | 14-PDIP |  |  |  | 2V ~ 5.5V | 39866 | https://www.unikeyic.com/media/datasheet/26/2c/ca39/26/a703dfae17b60efad7ff8561ce07efb0.pdf | https://www.unikeyic.com/products/other-logic-devices/sn74ahcu04n/34880605.html
SN74AHCU04PWR | Texas Instruments | 2,000: 0.3 4,000: 0.2914 6,000: 0.2872 10,000: 0.2824 14,000: 0.2797 20,000: 0.277 | 2V 5.5V TSSOP-14 SMD mount，glue mount 1.2mm(height) |  |  | 74AHCU04 |  |  | 2 µA | 8mA, 8mA | [6 empty] | - |  | 0.3V ~ 1.1V | 1.7V ~ 4.4V |  | Inverter |  | 7ns @ 5V, 50pF |  |  | 1 (Unlimited) |  | Surface Mount |  |  | 6 |  | 1 |  | -40°C ~ 85°C |  |  | 14-TSSOP (0.173", 4.40mm Width) | [5 empty] | 381181 |  |  |  | 74AHCU | 14-TSSOP |  |  |  | 2V ~ 5.5V | 2616 | https://www.unikeyic.com/media/datasheet/26/2c/ca39/26/a703dfae17b60efad7ff8561ce07efb0.pdf | https://www.unikeyic.com/products/other-logic-devices/sn74ahcu04pwr/34878750.html
SN74AHCU04QPWRG4Q1 | Texas Instruments | 1: 0.6472 100: 0.5379 1,000: 0.4901 2,000: 0.4696 30,000: 0.4662 40,000: 0.461 | 2V-5.5V TSSOP-14 SMD, Adhesive Mount 1.05mm H |  |  | 74AHCU04 |  |  | 2 µA | 8mA, 8mA | [6 empty] | - |  | 0.3V ~ 1.1V | 1.7V ~ 4.4V |  | Inverter |  | 7ns @ 5V, 50pF |  |  | 1 (Unlimited) |  | Surface Mount |  |  | 6 |  | 1 |  | -40°C ~ 125°C |  |  | 14-TSSOP (0.173", 4.40mm Width) | [5 empty] | 1901398 |  |  |  | Automotive, AEC-Q100, 74AHCU | 14-TSSOP |  |  |  | 2V ~ 5.5V |  | https://www.unikeyic.com/media/datasheet/48/7f/a8fc/48/3f32aaa38e873614cf6927f44a170353.pdf | https://www.unikeyic.com/products/other-logic-devices/sn74ahcu04qpwrg4q1/24331903.html
SN74ALS04BDE4 | Texas Instruments | 500: 0.621 1,000: 0.6117 5,000: 0.607 | 4.5V-5.5V SOIC-14 SMD 1.5mm H |  | Commercial | [6 empty] | SN74ALS04BDE4 Texas Instruments | [8 empty] | 1.5mm(height) |  | 5.5V |  |  | 4.5V |  | SMD mount | [6 empty] | 0℃~70℃ |  |  | SOIC-14 |  |  | On sale |  |  |  |  | Compliant | Tube | [7 empty] | 1024 | https://www.unikeyic.com/media/datasheet/a8/03/dfda/a8/eff69595b8685369bd4666b1d2601d3b.pdf | https://www.unikeyic.com/products/other-logic-devices/sn74als04bde4/24338869.html
SN74ALS04BNS | Texas Instruments | 1,000: 0.5208 5,000: 0.5168 | 4.5V 5.5V SO-14 SMD mount 1.85mm(height) |  |  | 74ALS04 |  |  |  | 400µA, 8mA | [6 empty] | - |  | 0.4V ~ 0.5V | 2.5V |  | Inverter |  | 11ns @ 5V, 50pF |  |  | 1 (Unlimited) |  | Surface Mount |  |  | 6 |  | 1 |  | 0°C ~ 70°C |  |  | 14-SOIC (0.209", 5.30mm Width) | Tube |  |  |  |  | 9860824 |  |  |  | 74ALS | 14-SO |  |  |  | 4.5V ~ 5.5V | 3583 | https://www.unikeyic.com/media/pdf/HTMLDatasheet/texas-instruments/9c/b9/ad68/sn74as04dr/2025/11/sn74als04bdr.pdf | https://www.unikeyic.com/products/other-logic-devices/sn74als04bns/24337413.html
SN74ALS09NS | Texas Instruments | 1,000: 0.4577 5,000: 0.4542 |  |  |  | 74ALS09 | [20 empty] | 3 (168 Hours) | [12 empty] | Bulk | [8 empty] | * | [5 empty] | 3724 | https://www.unikeyic.com/media/about_us/Unikey_ISO_9001_Certification.pdf | https://www.unikeyic.com/products/other-logic-devices/sn74als09ns/24264367.html
SN74ALS1004NS | Texas Instruments | 100: 2.1399 300: 2.124 500: 2.1082 1,000: 2.0765 5,000: 2.0606 | [37 empty] | Bulk | [8 empty] | * | [5 empty] | 4329 | https://www.unikeyic.com/media/about_us/Unikey_ISO_9001_Certification.pdf | https://www.unikeyic.com/products/other-logic-devices/sn74als1004ns/27468251.html
SN74ALS1035NS | Texas Instruments | 300: 1.2525 500: 1.2431 1,000: 1.2244 5,000: 1.2151 | [37 empty] | Bulk | [8 empty] | * | [5 empty] | 1555 | https://www.unikeyic.com/media/about_us/Unikey_ISO_9001_Certification.pdf | https://www.unikeyic.com/products/other-logic-devices/sn74als1035ns/22596567.html
SN74ALS161BDR | Texas Instruments | 500: 0.6575 1,000: 0.6319 10,000: 0.5691 100,000: 0.5292 | 4.5V-5.5V, SOIC-16, SMD, 1.5mm H |  |  | 74ALS161 |  | 40 MHz | [5 empty] | Up | [7 empty] | Binary Counter |  |  |  |  | 1 (Unlimited) |  | Surface Mount |  | 4 |  | 1 |  |  | 0°C ~ 70°C |  |  | 16-SOIC (0.154", 3.90mm Width) |  |  |  | Asynchronous |  | 1567538 |  |  |  | 74ALS | 16-SOIC |  | Synchronous | Positive Edge | 4.5 V ~ 5.5 V | 21093 | https://www.unikeyic.com/media/datasheet/0f/eb/49a4/0f/06ab8e2cdc3131aa4b659e53c73a0a3d.pdf | https://www.unikeyic.com/products/other-logic-devices/sn74als161bdr/34892628.html
SN74ALS161BNS | Texas Instruments | 1,000: 0.5378 5,000: 0.5337 | 4.5V 5.5V SOP |  |  | 74ALS161 | [20 empty] | 3 (168 Hours) | [12 empty] | Bulk | [8 empty] | * | [5 empty] | 4934 | https://www.unikeyic.com/media/about_us/Unikey_ISO_9001_Certification.pdf | https://www.unikeyic.com/products/other-logic-devices/sn74als161bns/34854131.html
SN74ALS163BN | Texas Instruments | 500: 0.8802 1,000: 0.867 5,000: 0.8604 | 4.5V 5.5V PDIP-16 Through hole mounting 5.08mm(height) |  |  | 74ALS163 |  | 40 MHz | [5 empty] | Up | [7 empty] | Binary Counter |  |  |  |  | Not Applicable |  | Through Hole |  | 4 |  | 1 |  |  | 0°C ~ 70°C |  |  | 16-DIP (0.300", 7.62mm) | Tube |  |  | Synchronous |  | 277134 |  |  |  | 74ALS | 16-PDIP |  | Synchronous | Positive Edge | 4.5 V ~ 5.5 V | 30614 | https://www.unikeyic.com/media/datasheet/0f/eb/49a4/0f/06ab8e2cdc3131aa4b659e53c73a0a3d.pdf | https://www.unikeyic.com/products/other-logic-devices/sn74als163bn/34919458.html
SN74ALS169BN | Texas Instruments | 300: 1.6821 500: 1.6696 1,000: 1.6445 5,000: 1.6319 | 4.5V 5.5V PDIP-16 Through hole mounting 5.08mm(height) |  |  | 74ALS169 |  | 40 MHz | [5 empty] | Up, Down | [7 empty] | Binary Counter |  |  |  |  | Not Applicable |  | Through Hole |  | 4 |  | 1 |  |  | 0°C ~ 70°C |  |  | 16-DIP (0.300", 7.62mm) | Tube |  |  | - |  | 13474388 |  |  |  | 74ALS | 16-PDIP |  | Synchronous | Positive Edge | 4.5 V ~ 5.5 V | 3884 | https://www.unikeyic.com/media/datasheet/8c/3b/d967/8c/24d0b09c47d80ab4a613e398ea7038b2.pdf | https://www.unikeyic.com/products/other-logic-devices/sn74als169bn/34924997.html
SN74ALS191AD | Texas Instruments | 100: 2.8149 300: 2.794 500: 2.7732 1,000: 2.7315 5,000: 2.7106 | 4.5V-5.5V, SOIC-16, SMD, 1.5mm H |  |  | 74ALS191 |  | 30 MHz | [5 empty] | Up, Down | [7 empty] | Binary Counter |  |  |  |  | 1 (Unlimited) |  | Surface Mount |  | 4 |  | 1 |  |  | 0°C ~ 70°C |  |  | 16-SOIC (0.154", 3.90mm Width) | Tube |  |  | - |  | 1567601 |  |  |  | 74ALS | 16-SOIC |  | Synchronous | Positive Edge | 4.5 V ~ 5.5 V | 60795 | https://www.unikeyic.com/media/datasheet/be/8e/ff2e/be/32cfd8f526522dc26146ebd5782ac24e.pdf | https://www.unikeyic.com/products/other-logic-devices/sn74als191ad/34883143.html
SN74ALS191ADR | Texas Instruments | 100: 2.4989 300: 2.4804 500: 2.4619 1,000: 2.4249 5,000: 2.4064 | 4.5V-5.5V, SOIC-16, SMD, 1.5mm H |  |  | 74ALS191 |  | 30 MHz | [5 empty] | Up, Down | [7 empty] | Binary Counter |  |  |  |  | 1 (Unlimited) |  | Surface Mount |  | 4 |  | 1 |  |  | 0°C ~ 70°C |  |  | 16-SOIC (0.154", 3.90mm Width) |  |  |  | - |  | 1567603 |  |  |  | 74ALS | 16-SOIC |  | Synchronous | Positive Edge | 4.5 V ~ 5.5 V | 6241 | https://www.unikeyic.com/media/datasheet/c9/77/a60a/c9/18fb1b9fe30c96a04c24bd7f6ecd9847.pdf | https://www.unikeyic.com/products/other-logic-devices/sn74als191adr/34829222.html
SN74ALS232BDWR | Texas Instruments | 25: 4.2 100: 4.0698 500: 4.0068 1,000: 3.927 10,000: 3.7296 | Logic Gate, 4.5V-5.5V, SOIC-16, SMD, Adhesive Mount | 30ns |  | 74ALS232 | Uni-Directional |  |  |  | 125mA |  | 40MHz |  | Width | No |  | Asynchronous | [6 empty] | 64 (16 x 4) |  | 1 (Unlimited) |  | Surface Mount | [6 empty] | 0°C ~ 70°C |  |  | 16-SOIC (0.295", 7.50mm Width) | Tape & Reel (TR) |  | No |  | No | 1567631 |  |  |  | 74ALS | 16-SOIC |  |  |  | 4.5 V ~ 5.5 V | 947 | https://www.unikeyic.com/media/about_us/Unikey_ISO_9001_Certification.pdf | https://www.unikeyic.com/products/other-logic-devices/sn74als232bdwr/11739422.html
SN74ALS232BFN | Texas Instruments | 100: 4.8255 300: 4.7898 500: 4.754 1,000: 4.6826 5,000: 4.6468 | 4.5V 5.5V PLCC-20 SMD mount | 30ns |  | 74ALS232 | Uni-Directional |  |  |  | 125mA |  | 40MHz |  | Width | No |  | Asynchronous | [6 empty] | 64 (16 x 4) |  | 1 (Unlimited) |  | Surface Mount | [6 empty] | 0°C ~ 70°C |  |  | 20-LCC (J-Lead) | Tube |  | No |  | No | 1567632 |  |  |  | 74ALS | 20-PLCC (9x9) |  |  |  | 4.5 V ~ 5.5 V | 4157 | https://www.unikeyic.com/media/datasheet/45/d1/291c/45/683d232154c0001be7034fb4fb473b63.pdf | https://www.unikeyic.com/products/other-logic-devices/sn74als232bfn/11461701.html
SN74ALS234N | Texas Instruments | 50: 11.2896 100: 11.0441 300: 10.9623 500: 10.8805 1,000: 10.7169 5,000: 10.6351 | 5.5V PDIP-16 Through hole mounting 6.35mm(width)*4.57mm(height) |  |  | 74ALS234 | [20 empty] | 3 (168 Hours) | [12 empty] | Bulk |  |  |  |  | 12124884 |  |  |  | * | [5 empty] | 154 | https://www.unikeyic.com/media/about_us/Unikey_ISO_9001_Certification.pdf | https://www.unikeyic.com/products/other-logic-devices/sn74als234n/27579848.html
SN74ALS27FN | Texas Instruments | 500: 0.9412 1,000: 0.927 5,000: 0.92 |  |  |  | 74ALS27 | [20 empty] | 3 (168 Hours) | [12 empty] | Bulk |  |  |  |  | 12127064 |  |  |  | * | [5 empty] | 6171 | https://www.unikeyic.com/media/datasheet/d7/5d/be7d/d75dbe7d2db2c59409f0ed2bbb8c9736.pdf | https://www.unikeyic.com/products/other-logic-devices/sn74als27fn/18314360.html
SN74ALS280N3 | Texas Instruments | 300: 1.346 500: 1.3359 1,000: 1.3159 5,000: 1.3058 | 4.5V 5.5V PDIP-14 SMD mount，Through hole mounting 19.3mm*6.35mm*4.57mm |  |  | 74ALS280 | [20 empty] | 3 (168 Hours) | [12 empty] | Bulk | [8 empty] | * | [5 empty] | 1046 | https://www.unikeyic.com/media/datasheet/6b/71/b413/6b71b4131606e2c96f3e4dc011aad2a7.pdf | https://www.unikeyic.com/products/other-logic-devices/sn74als280n3/24098127.html
SN74ALS29806NT | Texas Instruments | 100: 3.7771 300: 3.7491 500: 3.7212 1,000: 3.6652 5,000: 3.6372 |  |  |  | 74ALS29806 | [20 empty] | 3 (168 Hours) | [12 empty] | Bulk |  |  |  |  | 12137991 |  |  |  | * | [5 empty] | 2774 | https://www.unikeyic.com/media/about_us/Unikey_ISO_9001_Certification.pdf | https://www.unikeyic.com/products/other-logic-devices/sn74als29806nt/27824915.html
SN74ALS30ANS | Texas Instruments | 500: 0.5775 1,000: 0.555 10,000: 0.4998 100,000: 0.4648 |  |  |  | 74ALS30 | [20 empty] | 3 (168 Hours) | [12 empty] | Bulk | [8 empty] | * | [5 empty] | 1885 | https://www.unikeyic.com/media/about_us/Unikey_ISO_9001_Certification.pdf | https://www.unikeyic.com/products/other-logic-devices/sn74als30ans/24213651.html
SN74ALS527N | Texas Instruments | 100: 2.6856 300: 2.6657 500: 2.6459 1,000: 2.6061 5,000: 2.5862 |  |  |  | 74ALS527 | [20 empty] | 3 (168 Hours) | [12 empty] | Bulk | [8 empty] | * | [5 empty] | 268 | https://www.unikeyic.com/media/datasheet/64/93/d0c5/6493d0c561cd0290bca748722386abd3.pdf | https://www.unikeyic.com/products/other-logic-devices/sn74als527n/33373817.html
SN74ALS541-1NS | Texas Instruments | 500: 1.0572 1,000: 1.0413 5,000: 1.0334 | 4.75V-5.25V SOP | [36 empty] | Bulk | [8 empty] | * | [5 empty] | 9570 | https://www.unikeyic.com/media/datasheet/a6/ec/5b76/a6/ea135b9ea5afd24013c0c36accd978f2.pdf | https://www.unikeyic.com/products/other-logic-devices/sn74als541-1ns/22526716.html
SN74ALS569AN | Texas Instruments | 50: 6.2394 100: 6.1037 300: 6.0585 500: 6.0133 1,000: 5.9229 5,000: 5.8777 | 4.5V 5.5V PDIP-20 Through hole mounting 5.08mm(height) |  |  | 74ALS569 |  | 30 MHz | [5 empty] | Up, Down | [7 empty] | Binary Counter |  |  |  |  | Not Applicable |  | Through Hole |  | 4 |  | 1 |  |  | 0°C ~ 70°C |  |  | 20-DIP (0.300", 7.62mm) | Tube |  |  | Asynchronous/Synchronous |  | 1567921 |  |  |  | 74ALS | 20-PDIP |  | Synchronous | Positive Edge | 4.5 V ~ 5.5 V | 4349 | https://www.unikeyic.com/media/datasheet/b5/da/3384/b5/1e9bfe085624a7baacf8c6a283e3fb64.pdf | https://www.unikeyic.com/products/other-logic-devices/sn74als569an/23943042.html
SN74ALS642A-1DB | Texas Instruments | 100: 2.8149 300: 2.794 500: 2.7732 1,000: 2.7315 5,000: 2.7106 | 4.5V 5.5V SOP | [36 empty] | Bulk | [8 empty] | * | [5 empty] | 1990 | https://www.unikeyic.com/media/about_us/Unikey_ISO_9001_Certification.pdf | https://www.unikeyic.com/products/other-logic-devices/sn74als642a-1db/27365738.html
SN74ALS804ADW | Texas Instruments | 100: 3.533 300: 3.5068 500: 3.4806 1,000: 3.4283 5,000: 3.4021 | 4.5V 5.5V SOIC-20 SMD mount 2.35mm(height) |  |  | 74ALS804 |  |  |  | 15mA, 24mA | [6 empty] | - |  | 0.8V | 2V |  | NAND Gate |  | 8ns @ 5V, 50pF |  |  | 1 (Unlimited) |  | Surface Mount |  |  | 6 |  | 2 |  | 0°C ~ 70°C |  |  | 20-SOIC (0.295", 7.50mm Width) | Tube |  |  |  |  | 1568138 |  |  |  | 74ALS | 20-SOIC |  |  |  | 4.5V ~ 5.5V | 18578 | https://www.unikeyic.com/media/pdf/HTMLDatasheet/texas-instruments/c7/cb/d2c4/sn74als804ane4/2025/11/sn74as804bdwrg4.pdf | https://www.unikeyic.com/products/other-logic-devices/sn74als804adw/24209335.html
SN74ALS869NT | Texas Instruments | 50: 7.4285 100: 7.267 300: 7.2132 500: 7.1594 1,000: 7.0517 5,000: 6.9979 | 4.5V 5.5V PDIP-24 Through hole mounting 5.08mm(height) |  |  | 74ALS869 |  | 35 MHz | [5 empty] | Up, Down | [7 empty] | Binary Counter |  |  |  |  | 1 (Unlimited) |  | Through Hole |  | 8 |  | 1 |  |  | 0°C ~ 70°C |  |  | 24-DIP (0.300", 7.62mm) | Tube |  |  | Synchronous |  | 11538899 |  |  |  | 74ALS | 24-PDIP |  | Synchronous | Positive Edge | 4.5 V ~ 5.5 V | 14377 | https://www.unikeyic.com/media/pdf/HTMLDatasheet/texas-instruments/28/db/39e1/sn74as869dw/2025/11/sn74als867ant.pdf | https://www.unikeyic.com/products/other-logic-devices/sn74als869nt/34929681.html
SN74ALVC00NS | Texas Instruments | 5,000: 0.1135 |  |  |  | 74ALVC00 | [20 empty] | 3 (168 Hours) | [12 empty] | Bulk |  |  |  |  | 12129889 |  |  |  | * | [5 empty] | 14740 | https://www.unikeyic.com/media/about_us/Unikey_ISO_9001_Certification.pdf | https://www.unikeyic.com/products/other-logic-devices/sn74alvc00ns/24256271.html
SN74ALVC04DGVR | Texas Instruments | 1,000: 0.1775 5,000: 0.1762 | 1.65V 3.6V TVSOP-14 SMD mount，glue mount 1.05mm(height) |  |  | 74ALVC04 |  |  | 10 µA | 24mA, 24mA | [6 empty] | - |  | 0.7V ~ 0.8V | 1.7V ~ 2V |  | Inverter |  | 2.8ns @ 3.3V, 50pF |  |  | 1 (Unlimited) |  | Surface Mount |  |  | 6 |  | 1 |  | -40°C ~ 85°C |  |  | 14-TFSOP (0.173", 4.40mm Width) | [5 empty] | 373969 |  |  |  | 74ALVC | 14-TVSOP |  |  |  | 1.65V ~ 3.6V | 35912 | https://www.unikeyic.com/media/datasheet/1b/e6/1e28/1b/1664a78405aa09fef5a9e2633437f009.pdf | https://www.unikeyic.com/products/other-logic-devices/sn74alvc04dgvr/34928030.html
SN74ALVC04PWR | Texas Instruments | 1: 0.3381 100: 0.2578 1,000: 0.2254 2,000: 0.2169 | Level Translator 1.65V-3.6V TSSOP-14 SMD, Adhesive Mount 1.05mm H |  |  | 74ALVC04 |  |  | 10 µA | 24mA, 24mA | [6 empty] | - |  | 0.7V ~ 0.8V | 1.7V ~ 2V |  | Inverter |  | 2.8ns @ 3.3V, 50pF |  |  | 1 (Unlimited) |  | Surface Mount |  |  | 6 |  | 1 |  | -40°C ~ 85°C |  |  | 14-TSSOP (0.173", 4.40mm Width) | [5 empty] | 373971 |  |  |  | 74ALVC | 14-TSSOP |  |  |  | 1.65V ~ 3.6V |  | https://www.unikeyic.com/media/datasheet/1b/e6/1e28/1b/1664a78405aa09fef5a9e2633437f009.pdf | https://www.unikeyic.com/products/other-logic-devices/sn74alvc04pwr/24353374.html
SN74ALVC08NS | Texas Instruments | 1,000: 0.1945 5,000: 0.1931 | 1.65V 3.6V SOP |  |  | 74ALVC08 | [20 empty] | 3 (168 Hours) | [12 empty] | Bulk | [8 empty] | * | [5 empty] | 12568 | https://www.unikeyic.com/media/about_us/Unikey_ISO_9001_Certification.pdf | https://www.unikeyic.com/products/other-logic-devices/sn74alvc08ns/34829997.html
SN74ALVC162334DGGR | Texas Instruments | 100: 3.6048 300: 3.5781 500: 3.5514 1,000: 3.498 5,000: 3.4713 | 1.65V 3.6V TSSOP-48 SMD mount 12.5mm*6.1mm*1.15mm |  |  | 74ALVC162334 |  |  |  | 12mA, 12mA | [11 empty] | Universal Bus Driver |  |  |  |  | 1 (Unlimited) |  | Surface Mount |  |  | 16-Bit |  |  |  | -40°C ~ 85°C |  |  | 48-TFSOP (0.240", 6.10mm Width) | [5 empty] | 276775 |  |  |  | 74ALVC | 48-TSSOP |  |  |  | 1.65V ~ 3.6V | 13535 | https://www.unikeyic.com/media/datasheet/a5/b7/4860/a5/f49788715705b83149e2417148409fc6.pdf | https://www.unikeyic.com/products/other-logic-devices/sn74alvc162334dggr/24291091.html
SN74ALVC162334DGVR | Texas Instruments | 100: 3.6048 300: 3.5781 500: 3.5514 1,000: 3.498 5,000: 3.4713 | 1.65V 3.6V TVSOP-48 SMD mount，glue mount 9.7mm*4.4mm*1.05mm |  |  | 74ALVC162334 |  |  |  | 12mA, 12mA | [11 empty] | Universal Bus Driver |  |  |  |  | 1 (Unlimited) |  | Surface Mount |  |  | 16-Bit |  |  |  | -40°C ~ 85°C |  |  | 48-TFSOP (0.173", 4.40mm Width) | [5 empty] | 374004 |  |  |  | 74ALVC | 48-TVSOP |  |  |  | 1.65V ~ 3.6V | 3724 | https://www.unikeyic.com/media/datasheet/a5/b7/4860/a5/f49788715705b83149e2417148409fc6.pdf | https://www.unikeyic.com/products/other-logic-devices/sn74alvc162334dgvr/23947025.html
SN74ALVC162334DLR | Texas Instruments | 100: 3.9638 300: 3.9345 500: 3.9051 1,000: 3.8464 5,000: 3.817 | 1.65V-3.6V SSOP-48 SMD, Adhesive Mount 15.88mm × 7.49mm × 2.59mm |  |  | 74ALVC162334 |  |  |  | 12mA, 12mA | [11 empty] | Universal Bus Driver |  |  |  |  | 1 (Unlimited) |  | Surface Mount |  |  | 16-Bit |  |  |  | -40°C ~ 85°C |  |  | 48-BSSOP (0.295", 7.50mm Width) | [5 empty] | 374006 |  |  |  | 74ALVC | 48-SSOP |  |  |  | 1.65V ~ 3.6V | 5370 | https://www.unikeyic.com/media/datasheet/a5/b7/4860/a5/f49788715705b83149e2417148409fc6.pdf | https://www.unikeyic.com/products/other-logic-devices/sn74alvc162334dlr/24060754.html
SN74ALVC162834DL | Texas Instruments | 100: 1.785 500: 1.7596 1,000: 1.716 10,000: 1.6317 | 1.65V 3.6V SSOP-56 SMD mount 2.79mm(height) |  |  | 74ALVC162834 |  |  |  | 12mA, 12mA | [11 empty] | Universal Bus Driver |  |  |  |  | 1 (Unlimited) |  | Surface Mount |  |  | 18-Bit |  |  |  | -40°C ~ 85°C |  |  | 56-BSSOP (0.295", 7.50mm Width) | Tube |  |  |  |  | 11542181 |  |  |  | 74ALVC | 56-SSOP |  |  |  | 1.65V ~ 3.6V | 6202 | https://www.unikeyic.com/media/pdf/HTMLDatasheet/texas-instruments/28/08/7dd1/sn74alvc162834vr/2025/11/sn74alvc162834.pdf | https://www.unikeyic.com/products/other-logic-devices/sn74alvc162834dl/22579468.html
SN74ALVC16834ZQLR | Texas Instruments | 100: 4.0213 300: 3.9915 500: 3.9617 1,000: 3.9021 5,000: 3.8723 | 1.65V 3.6V BGA-56 SMD mount 7mm*4.5mm*750μm |  |  | 74ALVC16834 |  |  |  | 24mA, 24mA | [11 empty] | Universal Bus Driver |  |  |  |  | 1 (Unlimited) |  | Surface Mount |  |  | 18-Bit |  |  |  | -40°C ~ 85°C |  |  | 56-VFBGA | Tape & Reel (TR) |  |  |  |  | 13526442 |  |  |  | 74ALVC | 56-BGA Microstar Junior (7x4.5) |  |  |  | 1.65V ~ 3.6V | 5181 | https://www.unikeyic.com/media/datasheet/d3/47/3568/d3/f12b9b513208d4ec6a97f6c2276ebc98.pdf | https://www.unikeyic.com/products/other-logic-devices/sn74alvc16834zqlr/24317393.html
SN74ALVC3631-15PQ | Texas Instruments | 25: 12.657 50: 12.2145 100: 11.9489 300: 11.8604 500: 11.7719 1,000: 11.5949 5,000: 11.5064 | 3V 3.6V BQFP-132 SMD mount 24.13mm(width)*3.56mm(height) | 9.5ns |  | 74ALVC3631 | Bi-Directional |  |  |  | 350µA |  | 66.7MHz |  | Depth, Width | No |  | Synchronous | [6 empty] | 18K (512 x 36) |  | 1 (Unlimited) |  | Surface Mount | [6 empty] | 0°C ~ 70°C |  |  | 132-BQFP Bumpered | Tray |  | Yes |  | Yes | 11559690 |  |  |  | 74ALVC | 132-BQFP (24.13x24.13) |  |  |  | 3 V ~ 3.6 V | 225 | https://www.unikeyic.com/media/datasheet/1d/ef/3b28/1d/157e21b5cb46504750a93cbba870e1ab.pdf | https://www.unikeyic.com/products/other-logic-devices/sn74alvc3631-15pq/11624206.html
SN74ALVC3631-20PQ | Texas Instruments | 25: 12.657 50: 12.2145 100: 11.9489 300: 11.8604 500: 11.7719 1,000: 11.5949 5,000: 11.5064 | 3V 3.6V BQFP-132 SMD mount 24.13mm(width)*3.56mm(height) | 11.5ns |  | 74ALVC3631 | Bi-Directional |  |  |  | 350µA |  | 50MHz |  | Depth, Width | No |  | Synchronous | [6 empty] | 18K (512 x 36) |  | 1 (Unlimited) |  | Surface Mount | [6 empty] | 0°C ~ 70°C |  |  | 132-BQFP Bumpered | Tray |  | Yes |  | Yes |  |  |  |  | 74ALVC | 132-BQFP (24.13x24.13) |  |  |  | 3 V ~ 3.6 V | 397 | https://www.unikeyic.com/media/datasheet/25/90/16ce/25/37dd2c9d3a3fda0748f16669998ff164.pdf | https://www.unikeyic.com/products/other-logic-devices/sn74alvc3631-20pq/27687129.html
SN74ALVC3651-20PQ | Texas Instruments | 25: 17.586 50: 16.9711 100: 16.6021 300: 16.4791 500: 16.3562 1,000: 16.1102 5,000: 15.9872 | 3V 3.6V BQFP-132 SMD mount 24.13mm(width)*3.56mm(height) | 11.5ns |  | 74ALVC3651 | Bi-Directional |  |  |  | 350µA |  | 50MHz |  | Depth, Width | No |  | Synchronous | [6 empty] | 72K (2K x 36) |  | 1 (Unlimited) |  | Surface Mount | [6 empty] | 0°C ~ 70°C |  |  | 132-BQFP Bumpered | Tray |  | Yes |  | Yes |  |  |  |  | 74ALVC | 132-BQFP (24.13x24.13) |  |  |  | 3 V ~ 3.6 V | 756 | https://www.unikeyic.com/media/datasheet/24/c2/4fe9/24/e922142f2431587a9491b1b0eba3cd24.pdf | https://www.unikeyic.com/products/other-logic-devices/sn74alvc3651-20pq/11534282.html
SN74ALVC7805-25DL | Texas Instruments | 100: 5.9888 300: 5.9445 500: 5.9001 1,000: 5.8114 5,000: 5.767 | 3V 3.6V SSOP-56 SMD mount 7.49mm(width)*2.59mm(height) | 15ns |  | 74ALVC7805 | Uni-Directional |  |  |  | 40µA |  | 40MHz |  | Width | No |  | Synchronous | [6 empty] | 4.5K (256 x 18) |  | 1 (Unlimited) |  | Surface Mount | [6 empty] | 0°C ~ 70°C |  |  | 56-BSSOP (0.295", 7.50mm Width) | Tube |  | Yes |  | No | 374068 |  |  |  | 74ALVC | 56-SSOP |  |  |  | 3 V ~ 3.6 V | 2051 | https://www.unikeyic.com/media/about_us/Unikey_ISO_9001_Certification.pdf | https://www.unikeyic.com/products/other-logic-devices/sn74alvc7805-25dl/11505094.html
SN74ALVC7813-20DL | Texas Instruments | 100: 5.9888 300: 5.9445 500: 5.9001 1,000: 5.8114 5,000: 5.767 | 3V 3.6V SSOP-56 SMD mount 7.49mm(width)*2.59mm(height) | 13ns |  | 74ALVC7813 | Uni-Directional |  |  |  | 40µA |  | 50MHz |  | Width | No |  | Synchronous | [6 empty] | 1.125K (64 x 18) |  | 1 (Unlimited) |  | Surface Mount | [6 empty] | 0°C ~ 70°C |  |  | 56-BSSOP (0.295", 7.50mm Width) | Tube |  | Yes |  | No |  |  |  |  | 74ALVC | 56-SSOP |  |  |  | 3 V ~ 3.6 V | 2356 | https://www.unikeyic.com/media/pdf/HTMLDatasheet/texas-instruments/df/93/4d7d/sn74alvc7813-25dlr/2025/11/sn74alvc7813.pdf | https://www.unikeyic.com/products/other-logic-devices/sn74alvc7813-20dl/11423318.html
SN74ALVC7814-40DLR | Texas Instruments | 25: 5.78 100: 5.5998 500: 5.512 1,000: 5.401 10,000: 5.1282 | 3V 3.6V SSOP-56 SMD, Adhesive Mount | 20ns |  | 74ALVC7814 | Uni-Directional |  |  |  | 40µA |  | 25MHz |  | Width | No |  | Asynchronous | [6 empty] | 1.125K (64 x 18) |  | 1 (Unlimited) |  | Surface Mount | [6 empty] | 0°C ~ 70°C |  |  | 56-BSSOP (0.295", 7.50mm Width) | Tape & Reel (TR) |  | Yes |  | No | 1568350 |  |  |  | 74ALVC | 56-SSOP |  |  |  | 3 V ~ 3.6 V | 2159 | https://www.unikeyic.com/media/datasheet/e5/d4/db79/e5/8f2ee728a9e27cde441164c9199f474b.pdf | https://www.unikeyic.com/products/other-logic-devices/sn74alvc7814-40dlr/11630731.html
SN74ALVCF162834LR | Texas Instruments | 300: 1.7249 500: 1.712 1,000: 1.6863 5,000: 1.6734 | 2.3V 3.6V SSOP-56 SMD mount，glue mount 18.41mm*7.49mm*2.59mm |  |  | 74ALVCF162834 |  |  |  | 18mA, 18mA | [11 empty] | Universal Bus Driver, CMOS |  |  |  |  | 1 (Unlimited) |  | Surface Mount |  |  | 18-Bit |  |  |  | -40°C ~ 85°C |  |  | 56-BSSOP (0.295", 7.50mm Width) | Tape & Reel (TR) |  |  |  |  | 499508 |  |  |  | 74ALVCF | 56-SSOP |  |  |  | 2.3V ~ 3.6V | 6517 | https://www.unikeyic.com/media/pdf/HTMLDatasheet/texas-instruments/af/06/95d5/sn74alvcf162834dl/2025/11/sn74alvcf162834.pdf | https://www.unikeyic.com/products/other-logic-devices/sn74alvcf162834lr/24072558.html
SN74ALVCF162835VR | Texas Instruments | 300: 1.7249 500: 1.712 1,000: 1.6863 5,000: 1.6734 | 2.3V 3.6V TVSOP-56 SMD mount，glue mount 11.3mm*4.4mm*1.05mm |  |  | 74ALVCF162835 |  |  |  | 18mA, 18mA | [11 empty] | Universal Bus Driver |  |  |  |  | 1 (Unlimited) |  | Surface Mount |  |  | 18-Bit |  |  |  | -40°C ~ 85°C |  |  | 56-TFSOP (0.173", 4.40mm Width) | [5 empty] | 498516 |  |  |  | 74ALVCF | 56-TVSOP |  |  |  | 2.3V ~ 3.6V | 28310 | https://www.unikeyic.com/media/datasheet/11/cf/1321/11/625a19b04aeb18f69df9cfb3fe698794.pdf | https://www.unikeyic.com/products/other-logic-devices/sn74alvcf162835vr/24091787.html
SN74ALVCH162334GR | Texas Instruments | 100: 3.9207 300: 3.8917 500: 3.8627 1,000: 3.8046 5,000: 3.7755 | TSSOP-48 SMD, Adhesive Mount 1.65V-3.6V 12.5mm × 6.1mm × 1.15mm |  |  | 74ALVCH162334 |  |  |  | 12mA, 12mA | [11 empty] | Universal Bus Driver |  |  |  |  | 1 (Unlimited) |  | Surface Mount |  |  | 16-Bit |  |  |  | -40°C ~ 85°C |  |  | 48-TFSOP (0.240", 6.10mm Width) | [5 empty] | 377274 |  |  |  | 74ALVCH | 48-TSSOP |  |  |  | 1.65V ~ 3.6V | 1862 | https://www.unikeyic.com/media/datasheet/fd/8a/59b3/fd/51f6e4ee30c243117a0a4f8eeda950be.pdf | https://www.unikeyic.com/products/other-logic-devices/sn74alvch162334gr/23926336.html
SN74ALVCH162525GR | Texas Instruments | 300: 1.2757 500: 1.2662 1,000: 1.2471 5,000: 1.2376 | 1.65V 3.6V TSSOP-56 SMD mount，glue mount 1.05mm(height) |  |  | 74ALVCH162525 |  |  |  | 24mA, 24mA; 12mA, 12mA | [11 empty] | Universal Bus Transceiver, CMOS |  |  |  |  | 1 (Unlimited) |  | Surface Mount |  |  | 18-Bit |  |  |  | -40°C ~ 85°C |  |  | 56-TFSOP (0.240", 6.10mm Width) | Tape & Reel (TR) |  |  |  |  | 377363 |  |  |  | 74ALVCH | 56-TSSOP |  |  |  | 1.65V ~ 3.6V | 1862 | https://www.unikeyic.com/media/datasheet/7b/c2/74bf/7b/10573f1a346fe9b71b69ee77b4fb9ce0.pdf | https://www.unikeyic.com/products/other-logic-devices/sn74alvch162525gr/24083063.html
SN74ALVCH16271DL | Texas Instruments | 100: 4.0931 300: 4.0628 500: 4.0324 1,000: 3.9718 5,000: 3.9415 | 1.65V 3.6V SSOP-56 SMD mount 2.79mm(height) |  |  | 74ALVCH16271 |  |  |  | 24mA, 24mA | [11 empty] | Multiplexed Bus Exchanger |  |  |  |  | 1 (Unlimited) |  | Surface Mount |  |  | 12 ~ 24-Bit |  |  |  | -40°C ~ 85°C |  |  | 56-BSSOP (0.295", 7.50mm Width) | Tube |  |  |  |  | 11518572 |  |  |  | 74ALVCH | 56-SSOP |  |  |  | 1.65V ~ 3.6V | 5714 | https://www.unikeyic.com/media/pdf/HTMLDatasheet/texas-instruments/69/bf/399e/sn74alvch16271dl/2025/11/sn74alvch16271.pdf | https://www.unikeyic.com/products/other-logic-devices/sn74alvch16271dl/24135566.html
SN74ALVCH16282DBBR | Texas Instruments | 50: 8.2947 100: 8.1144 300: 8.0543 500: 7.9941 1,000: 7.8739 5,000: 7.8138 | 1.65V 3.6V TSSOP-80 SMD mount 1.05mm(height) |  |  | 74ALVCH16282 |  |  |  | 24mA, 24mA | [11 empty] | Registered Bus Exchanger |  |  |  |  | 1 (Unlimited) |  | Surface Mount |  |  | 18 ~ 36-Bit |  |  |  | -40°C ~ 85°C |  |  | 80-TFSOP (0.240", 6.10mm Width) | Tape & Reel (TR) |  |  |  |  | 377350 |  |  |  | 74ALVCH | 80-TSSOP |  |  |  | 1.65V ~ 3.6V | 18154 | https://www.unikeyic.com/media/pdf/HTMLDatasheet/texas-instruments/98/6d/61aa/sn74alvch16282dbbr/2025/11/sn74alvch16282.pdf | https://www.unikeyic.com/products/other-logic-devices/sn74alvch16282dbbr/24020860.html
SN74ALVCH162835GR | Texas Instruments | 300: 1.7249 500: 1.712 1,000: 1.6863 5,000: 1.6734 | 1.65V 3.6V TSSOP-56 SMD mount，glue mount 1.05mm(height) |  |  | 74ALVCH162835 |  |  |  | 12mA, 12mA | [11 empty] | Universal Bus Driver |  |  |  |  | 1 (Unlimited) |  | Surface Mount |  |  | 18-Bit |  |  |  | -40°C ~ 85°C |  |  | 56-TFSOP (0.240", 6.10mm Width) | Tape & Reel (TR) |  |  |  |  | 377268 |  |  |  | 74ALVCH | 56-TSSOP |  |  |  | 1.65V ~ 3.6V | 10799 | https://www.unikeyic.com/media/about_us/Unikey_ISO_9001_Certification.pdf | https://www.unikeyic.com/products/other-logic-devices/sn74alvch162835gr/24290007.html
SN74ALVCH162836GR | Texas Instruments | 100: 3.8059 300: 3.7777 500: 3.7495 1,000: 3.6931 5,000: 3.6649 | SMD, Adhesive Mount TSSOP-56 1.65V-3.6V 14mm × 6.1mm × 1.15mm |  |  | 74ALVCH162836 |  |  |  | 12mA, 12mA | [11 empty] | Universal Bus Driver |  |  |  |  | 1 (Unlimited) |  | Surface Mount |  |  | 20-Bit |  |  |  | -40°C ~ 85°C |  |  | 56-TFSOP (0.240", 6.10mm Width) | [5 empty] | 377256 |  |  |  | 74ALVCH | 56-TSSOP |  |  |  | 1.65V ~ 3.6V | 5586 | https://www.unikeyic.com/media/datasheet/53/e4/ff09/a2/d3e4f9cb135002bfaf6195f487935770.pdf | https://www.unikeyic.com/products/other-logic-devices/sn74alvch162836gr/24148558.html
SN74ALVCH162836VR | Texas Instruments | 100: 3.7771 300: 3.7491 500: 3.7212 1,000: 3.6652 5,000: 3.6372 | 1.65V 3.6V TVSOP-56 SMD mount，glue mount 11.3mm*4.4mm*1.05mm |  |  | 74ALVCH162836 |  |  |  | 12mA, 12mA | [11 empty] | Universal Bus Driver |  |  |  |  | 1 (Unlimited) |  | Surface Mount |  |  | 20-Bit |  |  |  | -40°C ~ 85°C |  |  | 56-TFSOP (0.173", 4.40mm Width) | Tape & Reel (TR) |  |  |  |  | 377332 |  |  |  | 74ALVCH | 56-TVSOP |  |  |  | 1.65V ~ 3.6V | 1862 | https://www.unikeyic.com/media/datasheet/29/8e/2478/29/e738b76a60540c7f9e6fa34034fb4377.pdf | https://www.unikeyic.com/products/other-logic-devices/sn74alvch162836vr/24206591.html
SN74ALVCH16334DGVR | Texas Instruments | 100: 3.5617 300: 3.5353 500: 3.5089 1,000: 3.4562 5,000: 3.4298 | 1.65V 3.6V TVSOP-48 SMD mount，glue mount 9.7mm*4.4mm*1.05mm |  |  | 74ALVCH16334 |  |  |  | 24mA, 24mA | [11 empty] | Universal Bus Driver |  |  |  |  | 1 (Unlimited) |  | Surface Mount |  |  | 16-Bit |  |  |  | -40°C ~ 85°C |  |  | 48-TFSOP (0.173", 4.40mm Width) | Tape & Reel (TR) |  |  |  |  | 476008 |  |  |  | 74ALVCH | 48-TVSOP |  |  |  | 1.65V ~ 3.6V | 7448 | https://www.unikeyic.com/media/datasheet/da/db/4894/dadb489438b52c6347a4beb5fe04fa01.pdf | https://www.unikeyic.com/products/other-logic-devices/sn74alvch16334dgvr/24026472.html
SN74ALVCH16409DGGR | Texas Instruments | 500: 1.1851 1,000: 1.1673 5,000: 1.1584 | 1.65V 3.6V TSSOP-56 SMD mount 1.05mm(height) |  |  | 74ALVCH16409 |  |  |  | 24mA, 24mA | [11 empty] | Universal Bus Exchanger |  |  |  |  | 1 (Unlimited) |  | Surface Mount |  |  | 9-Bit, 4-Port |  |  |  | -40°C ~ 85°C |  |  | 56-TFSOP (0.240", 6.10mm Width) | Bulk |  |  |  |  | 377330 |  |  |  | 74ALVCH | 56-TSSOP |  |  |  | 1.65V ~ 3.6V | 13034 | https://www.unikeyic.com/media/pdf/HTMLDatasheet/texas-instruments/1b/07/7f5a/sn74alvch16409dlr/2025/11/sn74alvch16409.pdf | https://www.unikeyic.com/products/other-logic-devices/sn74alvch16409dggr/34892010.html
SN74ALVCH16500DGGR | Texas Instruments | 500: 1.069 1,000: 1.0529 5,000: 1.0448 | SMD, Adhesive Mount TSSOP-56 1.65V-3.6V 14mm × 6.1mm × 1.15mm |  |  | 74ALVCH16500 |  |  |  | 24mA, 24mA | [11 empty] | Universal Bus Transceiver |  |  |  |  | 1 (Unlimited) |  | Surface Mount |  |  | 18-Bit |  |  |  | -40°C ~ 85°C |  |  | 56-TFSOP (0.240", 6.10mm Width) | Tape & Reel (TR) |  |  |  |  | 377304 |  |  |  | 74ALVCH | 56-TSSOP |  |  |  | 1.65V ~ 3.6V | 2792 | https://www.unikeyic.com/media/datasheet/85/35/31c6/85/639d0e7df665ec8a8ce282c102322dc3.pdf | https://www.unikeyic.com/products/other-logic-devices/sn74alvch16500dggr/23957376.html
SN74ALVCH16500DL | Texas Instruments | 500: 1.069 1,000: 1.0529 5,000: 1.0448 | 1.65V 3.6V SSOP-56 SMD mount 18.41mm*7.49mm*2.59mm |  |  | 74ALVCH16500 |  |  |  | 24mA, 24mA | [11 empty] | Universal Bus Transceiver |  |  |  |  | 1 (Unlimited) |  | Surface Mount |  |  | 18-Bit |  |  |  | -40°C ~ 85°C |  |  | 56-BSSOP (0.295", 7.50mm Width) | Tube | [8 empty] | 74ALVCH | 56-SSOP |  |  |  | 1.65V ~ 3.6V | 5093 | https://www.unikeyic.com/media/datasheet/f9/0f/7b27/f9/306a8bd365cdf2fe2ad5e487c6fc7e71.pdf | https://www.unikeyic.com/products/other-logic-devices/sn74alvch16500dl/34845536.html
SN74ALVCH16501DGGR | Texas Instruments | 100: 1.3248 500: 1.235 1,000: 1.188 10,000: 1.07 100,000: 0.991 | SMD, Adhesive Mount TSSOP-56 1.65V-3.6V 14mm × 6.1mm × 1.15mm |  |  | 74ALVCH16501 |  |  |  | 24mA, 24mA | [11 empty] | Universal Bus Transceiver |  |  |  |  | 1 (Unlimited) |  | Surface Mount |  |  | 18-Bit |  |  |  | -40°C ~ 85°C |  |  | 56-TFSOP (0.240", 6.10mm Width) | [5 empty] | 276788 |  |  |  | 74ALVCH | 56-TSSOP |  |  |  | 1.65V ~ 3.6V | 12209 | https://www.unikeyic.com/media/datasheet/24/1e/20f4/24/622ce55f39b327a3825a6d805cc13c66.pdf | https://www.unikeyic.com/products/other-logic-devices/sn74alvch16501dggr/24326884.html
SN74ALVCH16524DGGR | Texas Instruments | 100: 5.1415 300: 5.1034 500: 5.0653 1,000: 4.9891 5,000: 4.9511 | 1.65V 3.6V TSSOP-56 SMD mount，glue mount 1.05mm(height) |  |  | 74ALVCH16524 |  |  |  | 24mA, 24mA | [11 empty] | Universal Bus Transceiver |  |  |  |  | 1 (Unlimited) |  | Surface Mount |  |  | 18-Bit |  |  |  | -40°C ~ 85°C |  |  | 56-TFSOP (0.240", 6.10mm Width) | Tape & Reel (TR) |  |  |  |  | 377321 |  |  |  | 74ALVCH | 56-TSSOP |  |  |  | 1.65V ~ 3.6V | 7913 | https://www.unikeyic.com/media/pdf/HTMLDatasheet/texas-instruments/2b/7f/de29/sn74alvch16524dl/2025/11/sn74alvch16524.pdf | https://www.unikeyic.com/products/other-logic-devices/sn74alvch16524dggr/24227877.html
SN74ALVCH16600DLR | Texas Instruments | 100: 4.6388 300: 4.6045 500: 4.5701 1,000: 4.5014 5,000: 4.467 | Logic IC, 1.65V-3.6V SSOP-56 SMD, Adhesive Mount 18.41mm × 7.49mm × 2.59mm |  |  | 74ALVCH16600 |  |  |  | 24mA, 24mA | [11 empty] | Universal Bus Transceiver |  |  |  |  | 1 (Unlimited) |  | Surface Mount |  |  | 18-Bit |  |  |  | -40°C ~ 85°C |  |  | 56-BSSOP (0.295", 7.50mm Width) | Tape & Reel (TR) |  |  |  |  | 377322 |  |  |  | 74ALVCH | 56-SSOP |  |  |  | 1.65V ~ 3.6V | 10706 | https://www.unikeyic.com/media/pdf/HTMLDatasheet/texas-instruments/b7/1e/042c/sn74alvch16600dggr/2025/11/sn74alvch16600.pdf | https://www.unikeyic.com/products/other-logic-devices/sn74alvch16600dlr/27344400.html
SN74ALVCH16835DGGR | Texas Instruments | 300: 1.2814 500: 1.2718 1,000: 1.2527 5,000: 1.2432 | SMD, Adhesive Mount TSSOP-56 1.65V-3.6V 14mm × 6.1mm × 1.15mm |  |  | 74ALVCH16835 |  |  |  | 24mA, 24mA | [11 empty] | Universal Bus Driver |  |  |  |  | 1 (Unlimited) |  | Surface Mount |  |  | 18-Bit |  |  |  | -40°C ~ 85°C |  |  | 56-TFSOP (0.240", 6.10mm Width) | [5 empty] | 13498139 |  |  |  | 74ALVCH | 56-TSSOP |  |  |  | 1.65V ~ 3.6V | 12725 | https://www.unikeyic.com/media/datasheet/59/a4/374c/59/4ec483cddbe9b461661056725d32b997.pdf | https://www.unikeyic.com/products/other-logic-devices/sn74alvch16835dggr/34886529.html
SN74ALVCH16835DGVR | Texas Instruments | 300: 1.409 500: 1.3985 1,000: 1.3775 5,000: 1.3669 | 1.65V 3.6V TVSOP-56 SMD mount，glue mount 11.3mm*4.4mm*1.05mm |  |  | 74ALVCH16835 |  |  |  | 24mA, 24mA | [11 empty] | Universal Bus Driver |  |  |  |  | 1 (Unlimited) |  | Surface Mount |  |  | 18-Bit |  |  |  | -40°C ~ 85°C |  |  | 56-TFSOP (0.173", 4.40mm Width) | [5 empty] | 377314 |  |  |  | 74ALVCH | 56-TVSOP |  |  |  | 1.65V ~ 3.6V | 4748 | https://www.unikeyic.com/media/datasheet/59/a4/374c/59/4ec483cddbe9b461661056725d32b997.pdf | https://www.unikeyic.com/products/other-logic-devices/sn74alvch16835dgvr/34867249.html
SN74ALVCHR16269GR | Texas Instruments | 500: 0.7435 1,000: 0.7323 5,000: 0.7268 | SMD, Adhesive Mount TSSOP-56 1.65V-3.6V 14mm × 6.1mm × 1.15mm |  |  | 74ALVCHR16269 |  |  |  | 12mA, 12mA | [11 empty] | Registered Bus Exchanger |  |  |  |  | 1 (Unlimited) |  | Surface Mount |  |  | 12 ~ 24-Bit |  |  |  | -40°C ~ 85°C |  |  | 56-TFSOP (0.240", 6.10mm Width) | Tape & Reel (TR) |  |  |  |  | 12612582 |  |  |  | 74ALVCHR | 56-TSSOP |  |  |  | 1.65V ~ 3.6V | 14768 | https://www.unikeyic.com/media/datasheet/06/45/e7ba/06/490f9bcfd8a7449c67a96d06e711e183.pdf | https://www.unikeyic.com/products/other-logic-devices/sn74alvchr16269gr/27342304.html
SN74ALVCHR16409GR | Texas Instruments | 50: 8.7204 100: 8.5309 300: 8.4677 500: 8.4045 1,000: 8.2781 5,000: 8.2149 | 1.65V 3.6V TSSOP-56 SMD mount，glue mount 1.05mm(height) |  |  | 74ALVCHR16409 |  |  |  | 12mA, 12mA | [11 empty] | Universal Bus Exchanger |  |  |  |  | 1 (Unlimited) |  | Surface Mount |  |  | 9-Bit, 4-Port |  |  |  | -40°C ~ 85°C |  |  | 56-TFSOP (0.240", 6.10mm Width) | Bulk |  |  |  |  | 476019 |  |  |  | 74ALVCHR | 56-TSSOP |  |  |  | 1.65V ~ 3.6V | 1862 | https://www.unikeyic.com/media/datasheet/57/57/8ee7/57/1211b4c571f6cb26eea23935ed381ba3.pdf | https://www.unikeyic.com/products/other-logic-devices/sn74alvchr16409gr/24140890.html
SN74ALVCHR16409LR | Texas Instruments | 50: 9.6013 100: 9.3926 300: 9.323 500: 9.2534 1,000: 9.1143 5,000: 9.0447 | 1.65V 3.6V SSOP-56 SMD mount，glue mount 2.79mm(height) |  |  | 74ALVCHR16409 |  |  |  | 12mA, 12mA | [11 empty] | Universal Bus Exchanger |  |  |  |  | 1 (Unlimited) |  | Surface Mount |  |  | 9-Bit, 4-Port |  |  |  | -40°C ~ 85°C |  |  | 56-BSSOP (0.295", 7.50mm Width) | Tape & Reel (TR) |  |  |  |  | 11540143 |  |  |  | 74ALVCHR | 56-SSOP |  |  |  | 1.65V ~ 3.6V | 1862 | https://www.unikeyic.com/media/datasheet/57/57/8ee7/57/1211b4c571f6cb26eea23935ed381ba3.pdf | https://www.unikeyic.com/products/other-logic-devices/sn74alvchr16409lr/24067444.html
SN74ALVCHR16601G | Texas Instruments | 500: 0.7435 1,000: 0.7323 5,000: 0.7268 | 1.65V 3.6V SOP SMD mount 1.05mm(height) |  |  | 74ALVCHR16601 | [20 empty] | 3 (168 Hours) | [12 empty] | Bulk |  |  |  |  | 12129999 |  |  |  | * | [5 empty] | 1213 | https://www.unikeyic.com/media/about_us/Unikey_ISO_9001_Certification.pdf | https://www.unikeyic.com/products/other-logic-devices/sn74alvchr16601g/24098129.html
SN74ALVTH16601GR | Texas Instruments | 100: 2.8723 300: 2.8511 500: 2.8298 1,000: 2.7872 5,000: 2.766 | 2.3V 2.7V TSSOP-56 SMD mount，glue mount 14mm*6.1mm*1.15mm |  |  | 74ALVTH16601 |  |  |  | 8mA, 8mA | [11 empty] | Universal Bus Transceiver |  |  |  |  | 1 (Unlimited) |  | Surface Mount |  |  | 18-Bit |  |  |  | -40°C ~ 85°C |  |  | 56-TFSOP (0.240", 6.10mm Width) | [5 empty] | 377253 |  |  |  | 74ALVTH | 56-TSSOP |  |  |  | 2.3V ~ 2.7V | 2457 | https://www.unikeyic.com/media/datasheet/94/bc/3a68/94/b2002988664aa285076d5b5210be3525.pdf | https://www.unikeyic.com/products/other-logic-devices/sn74alvth16601gr/34928658.html
SN74AS10DBR | Texas Instruments | 500: 0.639 1,000: 0.6294 5,000: 0.6246 | [37 empty] | Bulk | [8 empty] | * | [5 empty] | 22344 | https://www.unikeyic.com/media/about_us/Unikey_ISO_9001_Certification.pdf | https://www.unikeyic.com/products/other-logic-devices/sn74as10dbr/11220574.html
SN74AS11NS | Texas Instruments | 500: 1.1038 1,000: 1.0872 5,000: 1.0789 | [37 empty] | Bulk |  |  |  |  | 13502572 |  |  |  | * | [5 empty] | 20295 | https://www.unikeyic.com/media/about_us/Unikey_ISO_9001_Certification.pdf | https://www.unikeyic.com/products/other-logic-devices/sn74as11ns/22502971.html
SN74AS163D | Texas Instruments | 100: 3.8489 300: 3.8204 500: 3.7919 1,000: 3.7349 5,000: 3.7064 | 4.5V-5.5V, SOIC-16, SMD, 1.5mm H |  |  | 74AS163 |  | 40 MHz | [5 empty] | Up | [7 empty] | Binary Counter |  |  |  |  | 1 (Unlimited) |  | Surface Mount |  | 4 |  | 1 |  |  | 0°C ~ 70°C |  |  | 16-SOIC (0.154", 3.90mm Width) | Tube |  |  | Synchronous |  | 1568544 |  |  |  | 74AS | 16-SOIC |  | Synchronous | Positive Edge | 4.5 V ~ 5.5 V | 13073 | https://www.unikeyic.com/media/datasheet/0f/eb/49a4/0f/06ab8e2cdc3131aa4b659e53c73a0a3d.pdf | https://www.unikeyic.com/products/other-logic-devices/sn74as163d/24136910.html
SN74AS163NSR | Texas Instruments | 100: 2.4989 300: 2.4804 500: 2.4619 1,000: 2.4249 5,000: 2.4064 | 4.5V-5.5V, SO-16, SMD, Adhesive Mount |  |  | 74AS163 |  | 40 MHz | [5 empty] | Up | [7 empty] | Binary Counter |  |  |  |  | 1 (Unlimited) |  | Surface Mount |  | 4 |  | 1 |  |  | 0°C ~ 70°C |  |  | 16-SOIC (0.209", 5.30mm Width) | Tape & Reel (TR) |  |  | Synchronous |  | 1568549 |  |  |  | 74AS | 16-SO |  | Synchronous | Positive Edge | 4.5 V ~ 5.5 V | 5586 | https://www.unikeyic.com/media/pdf/HTMLDatasheet/texas-instruments/7a/65/0a1a/sn74als163bn/2025/11/sn74as161nsr.pdf | https://www.unikeyic.com/products/other-logic-devices/sn74as163nsr/24357215.html
SN74AS20DB | Texas Instruments | 500: 1.1038 1,000: 1.0872 5,000: 1.0789 | 4.5V 5.5V SO |  |  | 74AS20 | [20 empty] | 3 (168 Hours) | [12 empty] | Bulk | [8 empty] | * | [5 empty] | 20854 | https://www.unikeyic.com/media/about_us/Unikey_ISO_9001_Certification.pdf | https://www.unikeyic.com/products/other-logic-devices/sn74as20db/8474567.html
SN74AS244ANS | Texas Instruments | 100: 2.2261 300: 2.2096 500: 2.1931 1,000: 2.1601 5,000: 2.1436 | [37 empty] | Bulk | [8 empty] | * | [5 empty] | 8713 | https://www.unikeyic.com/media/about_us/Unikey_ISO_9001_Certification.pdf | https://www.unikeyic.com/products/other-logic-devices/sn74as244ans/27352234.html
SN74AS27N-J | Texas Instruments | 1,000: 0.2174 5,000: 0.2157 |  |  |  | 74AS27 | [20 empty] | 3 (168 Hours) | [12 empty] | Bulk | [8 empty] | * | [5 empty] | 10683 | https://www.unikeyic.com/media/datasheet/0a/8c/13e0/0a/4b06770f198a8467f543c4914966892d.pdf | https://www.unikeyic.com/products/other-logic-devices/sn74as27n-j/24132892.html
SN74AS280D | Texas Instruments | 300: 1.7249 500: 1.712 1,000: 1.6863 5,000: 1.6734 | 4.5V 5.5V SOIC-14 SMD mount 8.65mm*3.91mm*1.58mm |  |  | 74AS280 |  |  |  | 2mA, 20mA | [11 empty] | Parity Generator/Checker |  |  |  |  | 1 (Unlimited) |  | Surface Mount |  |  | 9-Bit |  |  |  | 0°C ~ 70°C |  |  | 14-SOIC (0.154", 3.90mm Width) | Tube |  |  |  |  | 1568651 |  |  |  | 74AS | 14-SOIC |  |  |  | 4.5 V ~ 5.5 V | 17819 | https://www.unikeyic.com/media/datasheet/3d/fe/0dc4/3d/a7a25deced7e9514a22f5eb734973477.pdf | https://www.unikeyic.com/products/other-logic-devices/sn74as280d/34835910.html
SN74AS280N | Texas Instruments | 100: 3.533 300: 3.5068 500: 3.4806 1,000: 3.4283 5,000: 3.4021 | 4.5V 5.5V PDIP-14 Through hole mounting 19.3mm*6.35mm*4.57mm |  |  | 74AS280 |  |  |  | 2mA, 20mA | [11 empty] | Parity Generator/Checker |  |  |  |  | Not Applicable |  | Through Hole |  |  | 9-Bit |  |  |  | 0°C ~ 70°C |  |  | 14-DIP (0.300", 7.62mm) | Tube |  |  |  |  | 1568654 |  |  |  | 74AS | 14-PDIP |  |  |  | 4.5 V ~ 5.5 V | 54080 | https://www.unikeyic.com/media/datasheet/05/8d/3bb6/05/7154d8924a2157be58fa8e0bcfb2257b.pdf | https://www.unikeyic.com/products/other-logic-devices/sn74as280n/34837633.html
SN74AS32NS | Texas Instruments | 1,000: 0.5949 5,000: 0.5904 | OR Gate 4-Element 2-IN Bipolar 14-Pin SOP Tube | [36 empty] | Bulk |  |  |  |  | 13489351 |  |  |  | * | [5 empty] | 13767 | https://www.unikeyic.com/media/datasheet/8a/08/49e3/8a0849e3a0093df8673ff9f51b9f36fc.pdf | https://www.unikeyic.com/products/other-logic-devices/sn74as32ns/22582021.html
SN74AS808BDWR | Texas Instruments | 100: 3.9926 300: 3.963 500: 3.9334 1,000: 3.8743 5,000: 3.8447 | 4.5V 5.5V SOIC-20 SMD, Adhesive Mount 2.35mm H |  |  | 74AS808 |  |  |  | 48mA, 48mA | [6 empty] | - |  | 0.8V | 2V |  | AND Gate |  | 6ns @ 5V, 50pF |  |  | 1 (Unlimited) |  | Surface Mount |  |  | 6 |  | 2 |  | 0°C ~ 70°C |  |  | 20-SOIC (0.295", 7.50mm Width) | Tape & Reel (TR) |  |  |  |  | 1568800 |  |  |  | 74AS | 20-SOIC |  |  |  | 4.5V ~ 5.5V | 7448 | https://www.unikeyic.com/media/pdf/HTMLDatasheet/texas-instruments/f0/c6/46d3/sn74as808bdw/2025/11/sn74as808bdwrg4.pdf | https://www.unikeyic.com/products/other-logic-devices/sn74as808bdwr/34936769.html
SN74AS869DW | Texas Instruments | 50: 9.66 100: 9.45 300: 9.38 500: 9.31 1,000: 9.17 5,000: 9.1 | 4.5V-5.5V SOIC-24 SMD 2.35mm H |  |  | 74AS869 |  | 45 MHz | [5 empty] | Up, Down | [7 empty] | Binary Counter |  |  |  |  | 1 (Unlimited) |  | Surface Mount |  | 8 |  | 1 |  |  | 0°C ~ 70°C |  |  | 24-SOIC (0.295", 7.50mm Width) | Tube |  |  | Synchronous |  | 13456534 |  |  |  | 74AS | 24-SOIC |  | Synchronous | Positive Edge | 4.5 V ~ 5.5 V | 6395 | https://www.unikeyic.com/media/datasheet/c9/fb/73f2/c9/94fb1acaf2d2d748fd9b627a3e9e6fee.pdf | https://www.unikeyic.com/products/other-logic-devices/sn74as869dw/34848942.html
SN74AUC04RGYR | Texas Instruments | 1,000: 0.3873 5,000: 0.3843 | 800mV 2.7V VQFN-14 SMD mount，glue mount 1mm(height) |  |  | 74AUC04 |  |  | 10 µA | 9mA, 9mA | [6 empty] | - |  | 0V ~ 0.7V | 1.7V |  | Inverter |  | 2ns @ 2.5V, 30pF |  |  | 2 (1 Year) |  | Surface Mount |  |  | 6 |  | 1 |  | -40°C ~ 85°C |  |  | 14-VFQFN Exposed Pad | [5 empty] | 630684 |  |  |  | 74AUC | 14-VQFN (3.5x3.5) |  |  |  | 0.8V ~ 2.7V | 44552 | https://www.unikeyic.com/media/datasheet/e7/e8/8e56/e7/4fd0ff1ea761da5053afa13964cb0c3a.pdf | https://www.unikeyic.com/products/other-logic-devices/sn74auc04rgyr/34870226.html
SN74AUC14RGYR | Texas Instruments | 1,000: 0.443 5,000: 0.4396 | 800mV 2.7V VQFN-14 SMD, Adhesive Mount 950μm H |  |  | 74AUC14 |  |  | 10 µA | 9mA, 9mA | [6 empty] | Schmitt Trigger |  | 0.22V ~ 0.58V | 0.5V ~ 1.56V |  | Inverter |  | 2.7ns @ 2.5V, 30pF |  |  | 2 (1 Year) |  | Surface Mount |  |  | 6 |  | 1 |  | -40°C ~ 85°C |  |  | 14-VFQFN Exposed Pad | [5 empty] | 807309 |  |  |  | 74AUC | 14-VQFN (3.5x3.5) |  |  |  | 0.8V ~ 2.7V | 53067 | https://www.unikeyic.com/media/datasheet/2c/08/4331/2c/dad47f1d138de07dc5461cf28fa1dc19.pdf | https://www.unikeyic.com/products/other-logic-devices/sn74auc14rgyr/23920460.html
SN74AUC1G04DCKR | Texas Instruments | 1: 0.1761 10: 0.1405 30: 0.1078 100: 0.1015 3,000: 0.0959 6,000: 0.0922 | 800mV 2.7V SC-70-5 SMD mount，glue mount 1mm(height) |  |  | 74AUC1G04 |  |  | 10 µA | 9mA, 9mA | [6 empty] | - |  | 0V ~ 0.7V | 1.7V |  | Inverter |  | 1.9ns @ 2.5V, 30pF |  |  | 1 (Unlimited) |  | Surface Mount |  |  | 1 |  | 1 |  | -40°C ~ 85°C |  |  | 5-TSSOP, SC-70-5, SOT-353 | [5 empty] | 484729 |  |  |  | 74AUC | SC-70-5 |  |  |  | 0.8V ~ 2.7V |  | https://www.unikeyic.com/media/datasheet/5d/5b/c172/5d/ccac5b25b3eada13f60a7fbff205b21e.pdf | https://www.unikeyic.com/products/other-logic-devices/sn74auc1g04dckr/34849603.html
SN74AUC1G04DRLR | Texas Instruments | 1,000: 0.2464 5,000: 0.2445 | 800mV 2.7V SOT-5 SMD mount，glue mount 550μm(height) |  |  | 74AUC1G04 |  |  | 10 µA | 9mA, 9mA | [6 empty] | - |  | 0V ~ 0.7V | 1.7V |  | Inverter |  | 1.9ns @ 2.5V, 30pF |  |  | 1 (Unlimited) |  | Surface Mount |  |  | 1 |  | 1 |  | -40°C ~ 85°C |  |  | SOT-553 | [5 empty] | 807687 |  |  |  | 74AUC | SOT-5 |  |  |  | 0.8V ~ 2.7V | 21971 | https://www.unikeyic.com/media/datasheet/5d/5b/c172/5d/ccac5b25b3eada13f60a7fbff205b21e.pdf | https://www.unikeyic.com/products/other-logic-devices/sn74auc1g04drlr/24131645.html
SN74AUC1G14DCKR | Texas Instruments | 1,000: 0.1717 5,000: 0.1704 | 800mV 2.7V SC-70-5 SMD mount，glue mount 1mm(height) |  |  | 74AUC1G14 |  |  | 10 µA | 9mA, 9mA | [6 empty] | Schmitt Trigger |  | 0.22V ~ 0.58V | 0.5V ~ 1.56V |  | Inverter |  | 2.5ns @ 2.5V, 30pF |  |  | 1 (Unlimited) |  | Surface Mount |  |  | 1 |  | 1 |  | -40°C ~ 85°C |  |  | 5-TSSOP, SC-70-5, SOT-353 | [5 empty] | 484733 |  |  |  | 74AUC | SC-70-5 |  |  |  | 0.8V ~ 2.7V | 105671 | https://www.unikeyic.com/media/datasheet/aa/41/af75/aa/d959588c3cf696f821667d1b61955264.pdf | https://www.unikeyic.com/products/other-logic-devices/sn74auc1g14dckr/24303946.html
SN74AUC1G14YZPR | Texas Instruments | 1,000: 0.3111 5,000: 0.3087 | 800mV 2.7V DSBGA-5 SMD mount，glue mount 1.4mm*900μm*300μm |  |  | 74AUC1G14 |  |  | 10 µA | 9mA, 9mA | [6 empty] | Schmitt Trigger |  | 0.22V ~ 0.58V | 0.5V ~ 1.56V |  | Inverter |  | 2.5ns @ 2.5V, 30pF |  |  | 1 (Unlimited) |  | Surface Mount |  |  | 1 |  | 1 |  | -40°C ~ 85°C |  |  | 5-XFBGA, DSBGA | [5 empty] | 809831 |  |  |  | 74AUC | 5-DSBGA (1.4x0.9) |  |  |  | 0.8V ~ 2.7V | 27930 | https://www.unikeyic.com/media/datasheet/aa/41/af75/aa/d959588c3cf696f821667d1b61955264.pdf | https://www.unikeyic.com/products/other-logic-devices/sn74auc1g14yzpr/24295011.html
SN74AUC1GU04YEAR | Texas Instruments | 1,000: 0.5035 5,000: 0.4997 | 800mV 2.7V DSBGA-5 SMD mount，glue mount |  |  | 74AUC1GU04 |  |  | 10 µA | 9mA, 9mA | [6 empty] | - |  | - | - |  | Inverter |  | 2.1ns @ 2.5V, 30pF |  |  | 1 (Unlimited) |  | Surface Mount |  |  | 1 |  | 1 |  | -40°C ~ 85°C |  |  | 5-XFBGA, DSBGA | Tape & Reel (TR) |  |  |  |  | 11547120 |  |  |  | 74AUC | 5-DSBGA (1.4x0.9) |  |  |  | 0.8V ~ 2.7V | 18620 | https://www.unikeyic.com/media/pdf/HTMLDatasheet/texas-instruments/57/09/433e/sn74auc1gu04year/2025/11/sn74auc1gu04.pdf | https://www.unikeyic.com/products/other-logic-devices/sn74auc1gu04year/34848122.html
SN74AUC2G00YZPRB | Texas Instruments | 1,000: 0.3775 5,000: 0.3746 |  |  |  | 74AUC2G00 | [20 empty] | 3 (168 Hours) | [12 empty] | Bulk |  |  |  |  | 12136668 |  |  |  | * | [5 empty] | 36309 | https://www.unikeyic.com/media/datasheet/60/c0/81e5/60c081e520c326036c22e6723f31e731.pdf | https://www.unikeyic.com/products/other-logic-devices/sn74auc2g00yzprb/34845417.html
SN74AUC2GU04DCKR | Texas Instruments | 1,000: 0.3536 5,000: 0.3509 | 800mV 2.7V SC-70-6 SMD mount，glue mount 1mm(height) |  |  | 74AUC2GU04 |  |  | 10 µA | 9mA, 9mA | [6 empty] | - |  | - | - |  | Inverter |  | 2ns @ 2.5V, 30pF |  |  | 1 (Unlimited) |  | Surface Mount |  |  | 2 |  | 2 |  | -40°C ~ 85°C |  |  | 6-TSSOP, SC-88, SOT-363 | [5 empty] | 1568973 |  |  |  | 74AUC | SC-70-6 |  |  |  | 0.8V ~ 2.7V | 201572 | https://www.unikeyic.com/media/datasheet/53/e4/ff09/0a/204f89123b5d7283b794d2e0bc52f46c.pdf | https://www.unikeyic.com/products/other-logic-devices/sn74auc2gu04dckr/24009159.html
SN74AUP1G08DBVR | UMW | 3,000: 0.02 6,000: 0.0198 9,000: 0.0196 | 800mV 3.6V 3000，SOT-23-5 |  | Industrial | [6 empty] | SN74AUP1G08DBVR UMW | [10 empty] | 3.6V |  |  | 800mV | [8 empty] | -40℃~85℃ |  |  | 3000, SOT-23-5 | [7 empty] | Compliant | Tape and reel packaging | [7 empty] | 30000 | https://www.unikeyic.com/media/datasheet/b4/ac/a1d8/b4aca1d8887654d70c5f92cac6e1c9bc.pdf | https://www.unikeyic.com/products/other-logic-devices/sn74aup1g08dbvr/313646633.html
SN74AUP1G14DCKR | Texas Instruments | 5: 1.0012 10: 0.4757 100: 0.3447 500: 0.3298 1,000: 0.2909 5,000: 0.2779 10,000: 0.2737 | 800mV 3.6V SC-70-5 SMD mount，glue mount 1.1mm(height) |  |  | 74AUP1G14 |  |  | 500 nA | 4mA, 4mA | [6 empty] | Schmitt Trigger |  | 0.1V ~ 0.88V | 0.6V ~ 2.29V |  | Inverter |  | 6.2ns @ 3.3V, 30pF |  |  | 1 (Unlimited) |  | Surface Mount |  |  | 1 |  | 1 |  | -40°C ~ 85°C |  |  | 5-TSSOP, SC-70-5, SOT-353 | [5 empty] | 864080 |  |  |  | 74AUP | SC-70-5 |  |  |  | 0.8V ~ 3.6V | 2898 | https://www.unikeyic.com/media/datasheet/2d/83/a632/2d/4347ce3e16a1b545c6f0eeb7f0ddaa3e.pdf | https://www.unikeyic.com/products/other-logic-devices/sn74aup1g14dckr/34868643.html
SN74AUP1G14DRLR | Texas Instruments | 1: 0.2186 100: 0.1742 1,000: 0.1554 2,000: 0.1465 4,000: 0.1387 24,000: 0.1381 52,000: 0.1368 | 800mV 3.6V SOT-5 SMD mount，glue mount 550μm(height) |  |  | 74AUP1G14 |  |  | 500 nA | 4mA, 4mA | [6 empty] | Schmitt Trigger |  | 0.1V ~ 0.88V | 0.6V ~ 2.29V |  | Inverter |  | 6.2ns @ 3.3V, 30pF |  |  | 1 (Unlimited) |  | Surface Mount |  |  | 1 |  | 1 |  | -40°C ~ 85°C |  |  | SOT-553 | [5 empty] | 807688 |  |  |  | 74AUP | SOT-5 |  |  |  | 0.8V ~ 3.6V |  | https://www.unikeyic.com/media/datasheet/2d/83/a632/2d/4347ce3e16a1b545c6f0eeb7f0ddaa3e.pdf | https://www.unikeyic.com/products/other-logic-devices/sn74aup1g14drlr/24219885.html
SN74AUP1G14YFPR | Texas Instruments | 3,000: 0.2909 6,000: 0.2792 9,000: 0.2721 | 800mV 3.6V DSBGA-4 SMD mount，glue mount 800μm*800μm*330μm |  |  | 74AUP1G14 |  |  | 500 nA | 4mA, 4mA | [6 empty] | Schmitt Trigger |  | 0.1V ~ 0.88V | 0.6V ~ 2.29V |  | Inverter |  | 6.2ns @ 3.3V, 30pF |  |  | 1 (Unlimited) |  | Surface Mount |  |  | 1 |  | 1 |  | -40°C ~ 85°C |  |  | 4-XFBGA, DSBGA | [5 empty] | 2172659 |  |  |  | 74AUP | 4-DSBGA |  |  |  | 0.8V ~ 3.6V | 6000 | https://www.unikeyic.com/media/datasheet/2d/83/a632/2d/4347ce3e16a1b545c6f0eeb7f0ddaa3e.pdf | https://www.unikeyic.com/products/other-logic-devices/sn74aup1g14yfpr/24087553.html
SN74AUP1G32DCKR | UMW | 3,000: 0.017 6,000: 0.0168 9,000: 0.0166 | [9 empty] | SN74AUP1G32DCKR UMW | [10 empty] | - |  |  | - | [11 empty] | 3000, SC-70-5 | [7 empty] | Compliant | Tape and reel packaging | [7 empty] | 30000 | https://www.unikeyic.com/media/datasheet/98/5c/cd03/985ccd037685bdf8a0059d813004b658.pdf | https://www.unikeyic.com/products/other-logic-devices/sn74aup1g32dckr/308596777.html
SN74AUP1G57YFPR | Texas Instruments | 1,000: 0.267 5,000: 0.265 | 800mV 3.6V DSBGA-6 SMD mount，glue mount 1.2mm*800μm*330μm |  |  | 74AUP1G57 |  |  |  | 4mA, 4mA | [11 empty] | Configurable Multiple Function |  |  |  |  | 1 (Unlimited) |  | Surface Mount |  |  | 1 |  | 3 |  | -40°C ~ 85°C | Single-Ended |  | 6-XFBGA, DSBGA | [5 empty] | 2183113 |  |  | No | 74AUP | 6-DSBGA |  |  |  | 0.8V ~ 3.6V | 49999 | https://www.unikeyic.com/media/datasheet/8a/60/5967/8a/f9151e373396edeb9aa5f859d6ac6739.pdf | https://www.unikeyic.com/products/other-logic-devices/sn74aup1g57yfpr/34890918.html
SN74AUP1G58YZTR | Texas Instruments | 1,000: 0.1632 10,000: 0.147 100,000: 0.1366 | 800mV 3.6V DSBGA-6 SMD mount，glue mount 1.4mm*900μm*480μm |  |  | 74AUP1G58 |  |  |  | 4mA, 4mA | [11 empty] | Configurable Multiple Function |  |  |  |  | 1 (Unlimited) |  | Surface Mount |  |  | 1 |  | 3 |  | -40°C ~ 85°C | Single-Ended |  | 6-XFBGA, DSBGA | Tape & Reel (TR) |  |  |  |  | 1902077 |  |  | No | 74AUP | 6-DSBGA |  |  |  | 0.8V ~ 3.6V | 76269 | https://www.unikeyic.com/media/pdf/HTMLDatasheet/texas-instruments/fb/53/9675/sn74aup1g58yzpr/2025/11/sn74aup1g58.pdf | https://www.unikeyic.com/products/other-logic-devices/sn74aup1g58yztr/24334650.html
SN74AUP1G97DRYR | Texas Instruments | 1,000: 0.1674 10,000: 0.1507 100,000: 0.1402 | 800mV 3.6V SON SMD mount，glue mount 550μm(height) |  |  | 74AUP1G97 |  |  |  | 4mA, 4mA | [11 empty] | Configurable Multiple Function |  |  |  |  | 1 (Unlimited) |  | Surface Mount |  |  | 1 |  | 3 |  | -40°C ~ 85°C | Single-Ended |  | 6-UFDFN | [5 empty] | 2279259 |  |  | Yes | 74AUP | 6-SON (1.45x1) |  |  |  | 0.8V ~ 3.6V | 73508 | https://www.unikeyic.com/media/datasheet/43/74/ea46/43/f465f3c1e941bd86a60c894d95247e7e.pdf | https://www.unikeyic.com/products/other-logic-devices/sn74aup1g97dryr/24222467.html
SN74AUP1G98DSFR | Texas Instruments | 1,000: 0.1996 5,000: 0.198 | 800mV 3.6V SON-6 SMD mount，glue mount 1mm*1mm*350μm |  |  | 74AUP1G98 |  |  |  | 4mA, 4mA | [11 empty] | Configurable Multiple Function |  |  |  |  | 1 (Unlimited) |  | Surface Mount |  |  | 1 |  | 3 |  | -40°C ~ 85°C | Single-Ended |  | 6-XFDFN | [5 empty] | 2273261 |  |  | Yes | 74AUP | 6-SON (1x1) |  |  |  | 0.8V ~ 3.6V | 321199 | https://www.unikeyic.com/media/datasheet/26/9e/1de4/26/342473ed621417ea3dfc397a0388e97a.pdf | https://www.unikeyic.com/products/other-logic-devices/sn74aup1g98dsfr/23951070.html
SN74BCT25244DB | Texas Instruments | 100: 2.9585 300: 2.9366 500: 2.9147 1,000: 2.8709 5,000: 2.8489 | 4.5V 5.5V SOP | [36 empty] | Bulk | [8 empty] | * | [5 empty] | 318 | https://www.unikeyic.com/media/about_us/Unikey_ISO_9001_Certification.pdf | https://www.unikeyic.com/products/other-logic-devices/sn74bct25244db/27410363.html
SN74BCT29854DW | Texas Instruments | 1: 45.9272 25: 44.3756 50: 42.824 100: 41.8931 300: 41.5828 500: 41.2724 1,000: 40.6518 5,000: 40.3415 | 4.5V 5.5V SOIC-24 SMD mount 15.4mm*7.52mm*2.35mm |  |  | 74BCT29854 | [15 empty] | 8-Bit to 9-Bit Parity Bus Transceiver |  |  |  |  | 1 (Unlimited) |  | Surface Mount | [6 empty] | 0°C ~ 70°C |  |  | 24-SOIC (0.295", 7.50mm Width) | Tube |  |  |  |  | 1569332 |  |  |  | 74BCT | 24-SOIC |  |  |  |  | 4095 | https://www.unikeyic.com/media/datasheet/ef/d4/01e8/ef/a4b55b1b9ecf442ba751459c8c7b00a7.pdf | https://www.unikeyic.com/products/other-logic-devices/sn74bct29854dw/34905404.html
SN74BCT541ADB | Texas Instruments | 100: 2.2261 300: 2.2096 500: 2.1931 1,000: 2.1601 5,000: 2.1436 | Buffer/Line Driver 8-CH Non-Inverting 3-ST BiCMOS 20-Pin SSOP T/R | [36 empty] | Bulk |  |  |  |  | 13463571 |  |  |  | * | [5 empty] | 299 | https://www.unikeyic.com/media/about_us/Unikey_ISO_9001_Certification.pdf | https://www.unikeyic.com/products/other-logic-devices/sn74bct541adb/22657991.html
SN74BCT8244ANT | Texas Instruments | 50: 6.4449 100: 6.3048 300: 6.2581 500: 6.2114 1,000: 6.118 5,000: 6.0713 | 4.5V 5.5V PDIP-24 Through hole mounting 5.08mm(height) |  |  | 74BCT8244 | [15 empty] | Scan Test Device with Buffers |  |  |  |  | 1 (Unlimited) |  | Through Hole | 8 | [5 empty] | 0°C ~ 70°C |  |  | 24-DIP (0.300", 7.62mm) | Tube |  |  |  |  | 11539533 |  |  |  | 74BCT | 24-PDIP | 4.5V ~ 5.5V |  |  |  | 6165 | https://www.unikeyic.com/media/pdf/HTMLDatasheet/texas-instruments/20/86/9b0b/sn74bct8244adwr/2025/11/sn74bct8244adwrg4.pdf | https://www.unikeyic.com/products/other-logic-devices/sn74bct8244ant/23977834.html
SN74BCT8373DW | Texas Instruments | 100: 3.2314 300: 3.2074 500: 3.1835 1,000: 3.1356 5,000: 3.1117 |  |  |  | 74BCT8373 | [20 empty] | 3 (168 Hours) | [12 empty] | Bulk | [8 empty] | * | [5 empty] | 1304 | https://www.unikeyic.com/media/datasheet/6d/45/f044/6d45f044064df814de29b11b52b22bd2.pdf | https://www.unikeyic.com/products/other-logic-devices/sn74bct8373dw/34870403.html
SN74CBT16209ADL | Texas Instruments | 100: 2.3553 300: 2.3379 500: 2.3204 1,000: 2.2855 5,000: 2.2681 | 4.5V 5.5V SSOP-48 SMD mount 15.88mm*7.49mm*2.59mm |  |  | 74CBT16209 |  |  |  | - | [16 empty] | 1 (Unlimited) |  | Surface Mount | [6 empty] | -40°C ~ 85°C |  |  | 48-BSSOP (0.295", 7.50mm Width) | Tube |  |  |  |  | 277177 |  |  |  | 74CBT | 48-SSOP |  |  |  | 4.5V ~ 5.5V | 3996 | https://www.unikeyic.com/media/datasheet/53/e4/ff09/85/6e97ff118f3090164fb6173c82371ca4.pdf | https://www.unikeyic.com/products/other-logic-devices/sn74cbt16209adl/24342810.html
SN74CBTLV3245DW | Texas Instruments | 500: 0.639 1,000: 0.6294 5,000: 0.6246 | 2.3V 3.6V SOIC-20 SMD mount 12.8mm*7.52mm*2.35mm |  |  | 74CBTLV3245 |  |  |  | - | [16 empty] | 1 (Unlimited) |  | Surface Mount | [6 empty] | -40°C ~ 85°C |  |  | 20-SOIC (0.295", 7.50mm Width) | Tube |  |  |  |  | 11514735 |  |  |  | 74CBTLV | 20-SOIC |  |  |  | 2.3V ~ 3.6V | 1685 | https://www.unikeyic.com/media/datasheet/69/5d/4fab/695d4fab7bdeb8f000cb634427826df4.pdf | https://www.unikeyic.com/products/other-logic-devices/sn74cbtlv3245dw/30721864.html
SN74F04DB | Texas Instruments | 1,000: 0.4348 5,000: 0.4315 | 4.5V 5.5V SOP |  |  | 74F04 | [20 empty] | 3 (168 Hours) | [12 empty] | Bulk | [8 empty] | * | [5 empty] | 4617 | https://www.unikeyic.com/media/about_us/Unikey_ISO_9001_Certification.pdf | https://www.unikeyic.com/products/other-logic-devices/sn74f04db/24111660.html
SN74F04DR | Texas Instruments | 25: 0.536 100: 0.4699 250: 0.4384 500: 0.4193 1,000: 0.415 | Texas Instruments inverter, six routes, SOICencapsulation, surface mount |  |  | 74F04 |  |  |  | 1mA, 20mA | [6 empty] | - |  | 0.8V | 2V |  | Inverter |  | 5ns @ 5V, 50pF |  |  | 1 (Unlimited) |  | Surface Mount |  |  | 6 |  | 1 |  | 0°C ~ 70°C |  |  | 14-SOIC (0.154", 3.90mm Width) | [5 empty] | 276820 |  |  |  | 74F | 14-SOIC |  |  |  | 4.5V ~ 5.5V | 1399 | https://www.unikeyic.com/media/datasheet/37/ca/d115/37/5ad676e815173fd6d672f11438080d0d.pdf | https://www.unikeyic.com/products/other-logic-devices/sn74f04dr/34930819.html
SN74F08NS | Texas Instruments | 1,000: 0.1945 5,000: 0.1931 |  |  |  | 74F08 | [20 empty] | 3 (168 Hours) | [12 empty] | Bulk | [8 empty] | * | [5 empty] | 4450 | https://www.unikeyic.com/media/about_us/Unikey_ISO_9001_Certification.pdf | https://www.unikeyic.com/products/other-logic-devices/sn74f08ns/24001392.html
SN74F1056D | Texas Instruments | 100: 2.7234 500: 2.6818 1,000: 2.629 10,000: 2.4975 |  |  |  | 74F1056 | [15 empty] | Schottky Barrier Diode Bus-Termination Array |  |  |  |  | 1 (Unlimited) |  | Surface Mount | 8 | [5 empty] | 0°C ~ 70°C |  |  | 16-SOIC (0.154", 3.90mm Width) | Tube |  |  |  |  | 13525345 |  |  |  | 74F | 16-SOIC | - |  |  |  | 43141 | https://www.unikeyic.com/media/datasheet/9c/28/42a1/9c/9cddc42650452f792e968292037d4ae9.pdf | https://www.unikeyic.com/products/other-logic-devices/sn74f1056d/34917633.html
SN74F161AD | Texas Instruments | 500: 0.8013 1,000: 0.7892 5,000: 0.7832 | 4.5V-5.5V, SOIC-16, SMD, 1.5mm H |  |  | 74F161 |  | 100 MHz | [5 empty] | Up | [7 empty] | Binary Counter |  |  |  |  | 1 (Unlimited) |  | Surface Mount |  | 4 |  | 1 |  |  | 0°C ~ 70°C |  |  | 16-SOIC (0.154", 3.90mm Width) | Tube |  |  | Asynchronous |  | 373684 |  |  |  | 74F | 16-SOIC |  | Synchronous | Positive Edge | 4.5 V ~ 5.5 V | 2862 | https://www.unikeyic.com/media/datasheet/70/ec/2821/70/27c71309db2609ecc9952491b28ae225.pdf | https://www.unikeyic.com/products/other-logic-devices/sn74f161ad/24333490.html
SN74F163AN | Texas Instruments | 500: 0.7193 1,000: 0.7085 5,000: 0.7031 | 4.5V 5.5V PDIP-16 Through hole mounting 5.08mm(height) |  |  | 74F163 |  | 100 MHz | [5 empty] | Up | [7 empty] | Binary Counter |  |  |  |  | Not Applicable |  | Through Hole |  | 4 |  | 1 |  |  | 0°C ~ 70°C |  |  | 16-DIP (0.300", 7.62mm) | Tube |  |  | Synchronous |  | 562694 |  |  |  | 74F | 16-PDIP |  | Synchronous | Positive Edge | 4.5 V ~ 5.5 V | 3072 | https://www.unikeyic.com/media/datasheet/5b/b9/fe16/5b/1263ecd6362aa24d044aae242cad2619.pdf | https://www.unikeyic.com/products/other-logic-devices/sn74f163an/24316136.html
SN74F280BNSR | Texas Instruments | 1,000: 0.5428 5,000: 0.5387 | 4.5V 5.5V SO-14 SMD mount，glue mount 10.3mm*5.3mm*1.95mm |  |  | 74F280 |  |  |  | 1mA, 20mA | [11 empty] | Parity Generator/Checker |  |  |  |  | 1 (Unlimited) |  | Surface Mount |  |  | 9-Bit |  |  |  | 0°C ~ 70°C |  |  | 14-SOIC (0.209", 5.30mm Width) | [5 empty] | 1570237 |  |  |  | 74F | 14-SO |  |  |  | 4.5 V ~ 5.5 V | 13034 | https://www.unikeyic.com/media/datasheet/b4/a2/7817/b4/5b68f8f9e276642631ab168861720a74.pdf | https://www.unikeyic.com/products/other-logic-devices/sn74f280bnsr/24068857.html
SN74F283NSR | Texas Instruments | 1,000: 0.4348 5,000: 0.4315 | 4.5V 5.5V SO-16 SMD mount，glue mount 10.3mm*5.3mm*1.95mm |  |  | 74F283 | [15 empty] | Binary Full Adder with Fast Carry |  |  |  |  | 1 (Unlimited) |  | Surface Mount | 4 | [5 empty] | 0°C ~ 70°C |  |  | 16-SOIC (0.209", 5.30mm Width) | Bulk |  |  |  |  | 1570244 |  |  |  | 74F | 16-SO | 4.5V ~ 5.5V |  |  |  | 3724 | https://www.unikeyic.com/media/pdf/HTMLDatasheet/texas-instruments/5a/b6/65fa/sn74f283nsr/2025/11/sn74f283n.pdf | https://www.unikeyic.com/products/other-logic-devices/sn74f283nsr/34938502.html
SN74FB2040RC | Texas Instruments | 25: 20.9328 50: 20.2009 100: 19.7617 300: 19.6153 500: 19.4689 1,000: 19.1762 5,000: 19.0298 | 4.5V 5.5V QFP SMD 10mm × 10mm × 2mm |  |  | 74FB2040 | [15 empty] | TTL/BTL Transceiver/Translator |  |  |  |  | 2 (1 Year) |  | Surface Mount | 8 | [5 empty] | 0°C ~ 70°C |  |  | 52-QFP | Tray |  |  |  |  | 11517743 |  |  |  | 74FB | 52-QFP (10x10) | 4.5V ~ 5.5V |  |  |  | 3007 | https://www.unikeyic.com/media/about_us/Unikey_ISO_9001_Certification.pdf | https://www.unikeyic.com/products/other-logic-devices/sn74fb2040rc/34891053.html
SN74GTL16612ADGGR | Texas Instruments | 100: 4.7681 300: 4.7328 500: 4.6974 1,000: 4.6268 5,000: 4.5915 | 3.3V 3.45V，5.25V SOP SMD mount 14mm*6.1mm*1.15mm |  |  | SN74GTL1 | [20 empty] | 1 (Unlimited) | [12 empty] | Bulk | [8 empty] | * | [5 empty] | 29792 | https://www.unikeyic.com/media/about_us/Unikey_ISO_9001_Certification.pdf | https://www.unikeyic.com/products/other-logic-devices/sn74gtl16612adggr/27313505.html
SN74GTL16616DLR | Texas Instruments | 50: 11.5832 100: 11.3314 300: 11.2474 500: 11.1635 1,000: 10.9956 5,000: 10.9117 | 3.15V 3.45V SSOP-56 SMD mount，glue mount 2.79mm(height) |  |  | 74GTL16616 |  |  |  | 32mA, 64mA | [11 empty] | Universal Bus Transceiver |  |  |  |  | 1 (Unlimited) |  | Surface Mount |  |  | 17-Bit |  |  |  | -40°C ~ 85°C |  |  | 56-BSSOP (0.295", 7.50mm Width) | [5 empty] | 381022 |  |  |  | 74GTL | 56-SSOP |  |  |  | 3.15V ~ 3.45V | 15756 | https://www.unikeyic.com/media/datasheet/ba/05/a0eb/ba/84267518fa58a9bef11b1ac345db3164.pdf | https://www.unikeyic.com/products/other-logic-devices/sn74gtl16616dlr/23987742.html
SN74GTL16622DGGR | Texas Instruments | 100: 5.9027 300: 5.8589 500: 5.8152 1,000: 5.7278 5,000: 5.684 | 3.45V TSSOP-64 SMD mount 17mm*6.1mm*1.15mm |  |  | 74GTL16622 | [20 empty] | 3 (168 Hours) | [12 empty] | Bulk |  |  |  |  | 12130732 |  |  |  | * | [5 empty] | 5586 | https://www.unikeyic.com/media/datasheet/e0/93/9c84/e0939c84c0b5fa8b9faae9ad6f1cda55.pdf | https://www.unikeyic.com/products/other-logic-devices/sn74gtl16622dggr/27324424.html
SN74GTLP2034DGGR | Texas Instruments | 50: 7.2817 100: 7.1234 300: 7.0706 500: 7.0179 1,000: 6.9123 5,000: 6.8596 | 3.15V 3.45V TSSOP-48 SMD, Adhesive Mount |  |  | 74GTLP2034 | [15 empty] | LVTTL-TO-GTLP Adjustable-Edge-Rate Registered Transceiver |  |  |  |  | 1 (Unlimited) |  | Surface Mount | 8 | [5 empty] | -40°C ~ 85°C |  |  | 48-TFSOP (0.240", 6.10mm Width) | Tape & Reel (TR) |  |  |  |  | 484858 |  |  |  | 74GTLP | 48-TSSOP | 3.15V ~ 3.45V |  |  |  | 1862 | https://www.unikeyic.com/media/datasheet/87/3a/bf07/873abf071c9af7a8af1b5cc0c79ebd1e.pdf | https://www.unikeyic.com/products/other-logic-devices/sn74gtlp2034dggr/34905445.html
SN74GTLP22034DGGR | Texas Instruments | 50: 7.2817 100: 7.1234 300: 7.0706 500: 7.0179 1,000: 6.9123 5,000: 6.8596 | 3.15V 3.45V TSSOP-48 SMD mount，glue mount |  |  | 74GTLP22034 | [15 empty] | LVTTL-TO-GTLP Adjustable-Edge-Rate Registered Transceiver |  |  |  |  | 1 (Unlimited) |  | Surface Mount | 8 | [5 empty] | -40°C ~ 85°C |  |  | 48-TFSOP (0.240", 6.10mm Width) | Tape & Reel (TR) |  |  |  |  | 484880 |  |  |  | 74GTLP | 48-TSSOP | 3.15V ~ 3.45V |  |  |  | 3724 | https://www.unikeyic.com/media/datasheet/4e/22/f493/4e22f4935a48bcdf41e684a98fe5aae6.pdf | https://www.unikeyic.com/products/other-logic-devices/sn74gtlp22034dggr/23972272.html
SN74GTLPH1616DGGR | Texas Instruments | 50: 6.7091 100: 6.5633 300: 6.5147 500: 6.4661 1,000: 6.3688 5,000: 6.3202 | 3.15V 3.45V TSSOP-64 SMD mount，glue mount 17mm*6.1mm*1.15mm |  |  | 74GTLPH1616 |  |  |  | 24mA, 24mA | [11 empty] | Universal Bus Transceiver |  |  |  |  | 1 (Unlimited) |  | Surface Mount |  |  | 17-Bit |  |  |  | -40°C ~ 85°C |  |  | 64-TFSOP (0.240", 6.10mm Width) | Tape & Reel (TR) |  |  |  |  | 389049 |  |  |  | 74GTLPH | 64-TSSOP |  |  |  | 3.15V ~ 3.45V | 5419 | https://www.unikeyic.com/media/datasheet/76/12/6626/761266266f124aadd514cc1a9ff97674.pdf | https://www.unikeyic.com/products/other-logic-devices/sn74gtlph1616dggr/24292358.html
SN74GTLPH16612DL | Texas Instruments | 50: 6.2981 100: 6.1612 300: 6.1155 500: 6.0699 1,000: 5.9786 5,000: 5.933 | 3.15V 3.45V SSOP-56 SMD mount 2.79mm(height) |  |  | 74GTLPH16612 |  |  |  | 32mA, 64mA | [11 empty] | Universal Bus Transceiver |  |  |  |  | 1 (Unlimited) |  | Surface Mount |  |  | 18-Bit |  |  |  | -40°C ~ 85°C |  |  | 56-BSSOP (0.295", 7.50mm Width) | Tube |  |  |  |  | 1570399 |  |  |  | 74GTLPH | 56-SSOP |  |  |  | 3.15V ~ 3.45V | 20759 | https://www.unikeyic.com/media/pdf/HTMLDatasheet/texas-instruments/98/83/79e6/sn74gtlph16612dlr/2025/11/sn74gtlph16612.pdf | https://www.unikeyic.com/products/other-logic-devices/sn74gtlph16612dl/34869854.html
SN74GTLPH16612GR | Texas Instruments | 100: 4.7537 300: 4.7185 500: 4.6833 1,000: 4.6129 5,000: 4.5777 | 3.15V 3.45V TSSOP-56 SMD mount，glue mount |  |  | 74GTLPH16612 |  |  |  | 32mA, 64mA | [11 empty] | Universal Bus Transceiver |  |  |  |  | 1 (Unlimited) |  | Surface Mount |  |  | 18-Bit |  |  |  | -40°C ~ 85°C |  |  | 56-TFSOP (0.240", 6.10mm Width) | Tape & Reel (TR) |  |  |  |  | 11511046 |  |  |  | 74GTLPH | 56-TSSOP |  |  |  | 3.15V ~ 3.45V | 66519 | https://www.unikeyic.com/media/datasheet/04/9e/a74e/049ea74ed70d6fa515e4f623459884b9.pdf | https://www.unikeyic.com/products/other-logic-devices/sn74gtlph16612gr/34919864.html
SN74GTLPH16912GR | Texas Instruments | 100: 3.7915 300: 3.7634 500: 3.7353 1,000: 3.6791 5,000: 3.6511 | 3.15V 3.45V TSSOP-56 SMD mount，glue mount 1.05mm(height) |  |  | 74GTLPH16912 |  |  |  | 24mA, 24mA | [11 empty] | Universal Bus Transceiver |  |  |  |  | 1 (Unlimited) |  | Surface Mount |  |  | 18-Bit |  |  |  | -40°C ~ 85°C |  |  | 56-TFSOP (0.240", 6.10mm Width) | [5 empty] | 484890 |  |  |  | 74GTLPH | 56-TSSOP |  |  |  | 3.15V ~ 3.45V | 1499 | https://www.unikeyic.com/media/datasheet/98/af/f035/98/a89c1e2f10a87b611770481264e42f6a.pdf | https://www.unikeyic.com/products/other-logic-devices/sn74gtlph16912gr/23989054.html
SN74GTLPH16912VR | Texas Instruments | 100: 3.7771 300: 3.7491 500: 3.7212 1,000: 3.6652 5,000: 3.6372 | 3.15V 3.45V TVSOP-56 SMD mount |  |  | 74GTLPH16912 |  |  |  | 24mA, 24mA | [11 empty] | Universal Bus Transceiver |  |  |  |  | 1 (Unlimited) |  | Surface Mount |  |  | 18-Bit |  |  |  | -40°C ~ 85°C |  |  | 56-TFSOP (0.173", 4.40mm Width) | Tape & Reel (TR) |  |  |  |  | 413395 |  |  |  | 74GTLPH | 56-TVSOP |  |  |  | 3.15V ~ 3.45V | 1862 | https://www.unikeyic.com/media/datasheet/ad/92/b83e/ad/31e1420ed22733d5f746004a80ca6470.pdf | https://www.unikeyic.com/products/other-logic-devices/sn74gtlph16912vr/24103032.html
SN74GTLPH16916GR | Texas Instruments | 50: 9.2783 100: 9.0766 300: 9.0094 500: 8.9421 1,000: 8.8077 5,000: 8.7404 | 3.15V 3.45V TSSOP-56 SMD mount |  |  | 74GTLPH16916 |  |  |  | 24mA, 24mA | [11 empty] | Universal Bus Transceiver |  |  |  |  | 1 (Unlimited) |  | Surface Mount |  |  | 17-Bit |  |  |  | -40°C ~ 85°C |  |  | 56-TFSOP (0.240", 6.10mm Width) | Bulk |  |  |  |  | 484882 |  |  |  | 74GTLPH | 56-TSSOP |  |  |  | 3.15V ~ 3.45V | 1862 | https://www.unikeyic.com/media/datasheet/e2/bb/ff59/e2/e6516ddc1268bf7e301c5ae010f26cfb.pdf | https://www.unikeyic.com/products/other-logic-devices/sn74gtlph16916gr/34909488.html
SN74GTLPH32912KR | Texas Instruments | 25: 13.7219 50: 13.2421 100: 12.9543 300: 12.8583 500: 12.7623 1,000: 12.5704 5,000: 12.4745 | 3.15V 3.45V BGA-114 SMD mount，glue mount |  |  | 74GTLPH32912 |  |  |  | 24mA, 24mA | [11 empty] | Universal Bus Transceiver |  |  |  |  | 3 (168 Hours) |  | Surface Mount |  |  | 36-Bit |  |  |  | -40°C ~ 85°C |  |  | 114-LFBGA | Tape & Reel (TR) |  |  |  |  | 571181 |  |  |  | 74GTLPH | 114-BGA MICROSTAR (16x5.5) |  |  |  | 3.15V ~ 3.45V | 3724 | https://www.unikeyic.com/media/pdf/HTMLDatasheet/texas-instruments/5b/f6/7d10/sn74gtlph32912kr/2025/11/sn74gtlph32912.pdf | https://www.unikeyic.com/products/other-logic-devices/sn74gtlph32912kr/34890949.html
SN74H01N3 | Texas Instruments | 100: 3.217 300: 3.1932 500: 3.1694 1,000: 3.1217 5,000: 3.0979 |  |  |  | 74H01 | [20 empty] | 3 (168 Hours) | [12 empty] | Bulk | [8 empty] | * | [5 empty] | 317 | https://www.unikeyic.com/media/datasheet/7e/d2/c4cc/7ed2c4cc6d8cc87b041c8764ed5d17ad.pdf | https://www.unikeyic.com/products/other-logic-devices/sn74h01n3/24151618.html
SN74H05N3 | Texas Instruments | 100: 3.217 300: 3.1932 500: 3.1694 1,000: 3.1217 5,000: 3.0979 |  |  |  | 74H05 | [20 empty] | 3 (168 Hours) | [12 empty] | Bulk | [8 empty] | * | [5 empty] | 3225 | https://www.unikeyic.com/media/datasheet/7e/d2/c4cc/7ed2c4cc6d8cc87b041c8764ed5d17ad.pdf | https://www.unikeyic.com/products/other-logic-devices/sn74h05n3/8936349.html
SN74H183N | Texas Instruments | 25: 5.84 100: 5.661 500: 5.5756 1,000: 5.456 10,000: 5.1837 |  |  |  | 74H183 | [20 empty] | 3 (168 Hours) | [12 empty] | Bulk | [8 empty] | * | [5 empty] | 839 | https://www.unikeyic.com/media/about_us/Unikey_ISO_9001_Certification.pdf | https://www.unikeyic.com/products/other-logic-devices/sn74h183n/18854374.html
SN74H22N | Texas Instruments | 100: 3.0303 300: 3.0079 500: 2.9854 1,000: 2.9405 5,000: 2.9181 |  |  |  | 74H22 | [20 empty] | 3 (168 Hours) | [12 empty] | Bulk | [8 empty] | * | [5 empty] | 1165 | https://www.unikeyic.com/media/datasheet/eb/4b/f924/eb4bf9244d036b400939ddc5bbe55db5.pdf | https://www.unikeyic.com/products/other-logic-devices/sn74h22n/32351138.html
SN74H52N3 | Texas Instruments | 100: 3.0303 300: 3.0079 500: 2.9854 1,000: 2.9405 5,000: 2.9181 | [9 empty] | SN74H52N3 Texas Instruments | [10 empty] | - |  |  | - | [11 empty] | PDIP14 | [8 empty] | bulk | [7 empty] | 2473 | https://www.unikeyic.com/media/datasheet/da/68/7610/da687610b5ea2657c8c5c387ea42b6d1.pdf | https://www.unikeyic.com/products/other-logic-devices/sn74h52n3/6246117.html
SN74H55N | Texas Instruments | 100: 2.55 500: 2.5122 1,000: 2.464 10,000: 2.331 |  |  |  | 74H55 | [20 empty] | 3 (168 Hours) | [12 empty] | Bulk | [8 empty] | * | [5 empty] | 1047 | https://www.unikeyic.com/media/datasheet/e7/0d/1b38/e70d1b385712521c0ea2a676fe27d0a0.pdf | https://www.unikeyic.com/products/other-logic-devices/sn74h55n/20041844.html
SN74HC04ANS | Texas Instruments | 1,000: 0.2403 5,000: 0.2384 | 2V, 6V, SO-14, SMD |  |  | 74HC04 |  |  | 2 µA | 5.2mA, 5.2mA | [6 empty] | - |  | 0.5V ~ 1.8V | 1.5V ~ 4.2V |  | Inverter |  | 13ns @ 6V, 50pF |  |  |  |  | Surface Mount |  |  | 6 |  | 1 |  | -40°C ~ 85°C |  |  | 14-SOIC (0.209", 5.30mm Width) | Bulk |  |  |  |  | 13502481 |  |  |  | 74HC | 14-SO |  |  |  | 2V ~ 6V | 4839 | https://www.unikeyic.com/media/datasheet/26/19/0fcb/26/c286c00c60688b687714e21226c2122c.pdf | https://www.unikeyic.com/products/other-logic-devices/sn74hc04ans/24325618.html
SN74HC04ANSRE4 | Texas Instruments | 2,000: 0.5153 4,000: 0.502 6,000: 0.4953 10,000: 0.4879 14,000: 0.4836 20,000: 0.4794 | 2V 6V SO-14 SMD, Adhesive Mount |  |  | 74HC04 |  |  | 2 µA | 5.2mA, 5.2mA | [6 empty] | - |  | 0.5V ~ 1.8V | 1.5V ~ 4.2V |  | Inverter |  | 13ns @ 6V, 50pF |  |  | 1 (Unlimited) |  | Surface Mount |  |  | 6 |  | 1 |  | -40°C ~ 85°C |  |  | 14-SOIC (0.209", 5.30mm Width) | [5 empty] | 2353599 |  |  |  | 74HC | 14-SO |  |  |  | 2V ~ 6V | 5720 | https://www.unikeyic.com/media/pdf/PCNPackaging/texas-instruments/89/0b/b637/dsd1796dbr/2025/11/PCN20150211000C.pdf | https://www.unikeyic.com/products/other-logic-devices/sn74hc04ansre4/23995842.html
SN74HC04APWR | Texas Instruments | 25: 0.4545 100: 0.3972 250: 0.3698 500: 0.3534 1,000: 0.347 | 2V-6V TSSOP-14 SMD 1.05mm H |  |  | 74HC04 |  |  | 2 µA | 5.2mA, 5.2mA | [6 empty] | - |  | 0.5V ~ 1.8V | 1.5V ~ 4.2V |  | Inverter |  | 13ns @ 6V, 50pF |  |  | 1 (Unlimited) |  | Surface Mount |  |  | 6 |  | 1 |  | -40°C ~ 85°C |  |  | 14-TSSOP (0.173", 4.40mm Width) | [5 empty] | 2353601 |  |  |  | 74HC | 14-TSSOP |  |  |  | 2V ~ 6V | 1505 | https://www.unikeyic.com/media/datasheet/15/5d/f220/15/5f4ee7598f57298e467f7fedd7688892.pdf | https://www.unikeyic.com/products/other-logic-devices/sn74hc04apwr/24060829.html
SN74HC04DBR | Texas Instruments | 1,000: 0.1966 5,000: 0.1951 | 2V 6V SSOP-14 SMD mount 2mm(height) |  |  | 74HC04 |  |  | 2 µA | 5.2mA, 5.2mA | [6 empty] | - |  | 0.5V ~ 1.8V | 1.5V ~ 4.2V |  | Inverter |  | 16ns @ 6V, 50pF |  |  | 1 (Unlimited) |  | Surface Mount |  |  | 6 |  | 1 |  | -40°C ~ 85°C |  |  | 14-SSOP (0.209", 5.30mm Width) | [5 empty] | 13479460 |  |  |  | 74HC | 14-SSOP |  |  |  | 2V ~ 6V | 11172 | https://www.unikeyic.com/media/datasheet/36/8d/f651/36/948b747e84b96fdf7e58b9baf3346a5a.pdf | https://www.unikeyic.com/products/other-logic-devices/sn74hc04dbr/23960499.html
SN74HC04IPWRQ1 | Texas Instruments | 1,000: 0.2054 5,000: 0.2039 | 2V 6V TSSOP-14 SMD, Adhesive Mount, 1.05mm H |  |  | 74HC04 |  |  | 2 µA | 5.2mA, 5.2mA | [6 empty] | - |  | 0.5V ~ 1.8V | 1.5V ~ 4.2V |  | Inverter |  | 16ns @ 6V, 50pF |  |  | 1 (Unlimited) |  | Surface Mount |  |  | 6 |  | 1 |  | -40°C ~ 85°C |  |  | 14-TSSOP (0.173", 4.40mm Width) | Tape & Reel (TR) |  |  |  |  | 1570462 |  |  |  | Automotive, AEC-Q100, 74HC | 14-TSSOP |  |  |  | 2V ~ 6V | 3724 | https://www.unikeyic.com/media/datasheet/57/a1/b713/57a1b713f5bffe35ed34922d783a3e24.pdf | https://www.unikeyic.com/products/other-logic-devices/sn74hc04ipwrq1/24313470.html
SN74HC04PWT | Texas Instruments | 250: 0.5704 500: 0.5467 750: 0.5348 | 2V 6V TSSOP-14 SMD, Adhesive Mount |  |  | 74HC04 |  |  | 2 µA | 5.2mA, 5.2mA | [6 empty] | - |  | 0.5V ~ 1.8V | 1.5V ~ 4.2V |  | Inverter |  | 16ns @ 6V, 50pF |  |  | 1 (Unlimited) |  | Surface Mount |  |  | 6 |  | 1 |  | -40°C ~ 85°C |  |  | 14-TSSOP (0.173", 4.40mm Width) | [5 empty] | 1570470 |  |  |  | 74HC | 14-TSSOP |  |  |  | 2V ~ 6V | 1076 | https://www.unikeyic.com/media/datasheet/36/8d/f651/36/948b747e84b96fdf7e58b9baf3346a5a.pdf | https://www.unikeyic.com/products/other-logic-devices/sn74hc04pwt/34935721.html
SN74HC05APWR | Texas Instruments | 1,000: 0.3066 5,000: 0.3043 | 2V 6V TSSOP-14 SMD, Adhesive Mount |  |  | 74HC05 |  |  | 2 µA | -, 5.2mA | [6 empty] | Open Drain |  | 0.1V ~ 0.26V | - |  | Inverter |  | 15ns @ 6V, 50pF |  |  | 1 (Unlimited) |  | Surface Mount |  |  | 6 |  | 1 |  | -40°C ~ 85°C |  |  | 14-TSSOP (0.173", 4.40mm Width) | [5 empty] | 13507601 |  |  |  | 74HC | 14-TSSOP |  |  |  | 2V ~ 6V | 3724 | https://www.unikeyic.com/media/pdf/PCNDesignSpecification/texas-instruments/01/1c/b05b/sn74lvth18512dggr/2025/11/PCN20211123002.pdf | https://www.unikeyic.com/products/other-logic-devices/sn74hc05apwr/23971012.html
SN74HC10DBR | Texas Instruments | 5,000: 0.0795 | 2V 6V SSOP-14 SMD mount 2mm(height) |  |  | 74HC10 |  |  | 2 µA | 5.2mA, 5.2mA | [6 empty] | - |  | 0.5V ~ 1.8V | 1.5V ~ 4.2V |  | NAND Gate |  | 16ns @ 6V, 50pF |  |  | 1 (Unlimited) |  | Surface Mount |  |  | 3 |  | 3 |  | -40°C ~ 85°C |  |  | 14-SSOP (0.209", 5.30mm Width) | Tape & Reel (TR) |  |  |  |  | 11549299 |  |  |  | 74HC | 14-SSOP |  |  |  | 2V ~ 6V | 16758 | https://www.unikeyic.com/media/about_us/Unikey_ISO_9001_Certification.pdf | https://www.unikeyic.com/products/other-logic-devices/sn74hc10dbr/34927187.html
SN74HC11DBR | Texas Instruments | 1,000: 0.1831 5,000: 0.1817 | 2V 6V SSOP-14 SMD mount 2mm(height) |  |  | 74HC11 |  |  | 2 µA | 5.2mA, 5.2mA | [6 empty] | - |  | 0.5V ~ 1.8V | 1.5V ~ 4.2V |  | AND Gate |  | 17ns @ 6V, 50pF |  |  | 1 (Unlimited) |  | Surface Mount |  |  | 3 |  | 3 |  | -40°C ~ 85°C |  |  | 14-SSOP (0.209", 5.30mm Width) | Tape & Reel (TR) |  |  |  |  | 1570535 |  |  |  | 74HC | 14-SSOP |  |  |  | 2V ~ 6V | 9310 | https://www.unikeyic.com/media/about_us/Unikey_ISO_9001_Certification.pdf | https://www.unikeyic.com/products/other-logic-devices/sn74hc11dbr/24082955.html
SN74HC14DRG4 | Texas Instruments | 1: 0.4952 100: 0.3825 1,250: 0.3313 2,500: 0.3159 37,500: 0.3142 50,000: 0.3125 | Logic Buffer/Driver, 2V-6V, SOIC-14, SMD, 1.5mm H |  |  | 74HC14 |  |  | 2 µA | 5.2mA, 5.2mA | [6 empty] | Schmitt Trigger |  | 0.3V ~ 1.2V | 1.5V ~ 4.2V |  | Inverter |  | 21ns @ 6V, 50pF |  |  | 1 (Unlimited) |  | Surface Mount |  |  | 6 |  | 1 |  | -40°C ~ 85°C |  |  | 14-SOIC (0.154", 3.90mm Width) | [5 empty] | 1570642 |  |  |  | 74HC | 14-SOIC |  |  |  | 2V ~ 6V |  | https://www.unikeyic.com/media/datasheet/ab/66/872c/ab66872cdf6be63d9222077e2c5a0d42.pdf | https://www.unikeyic.com/products/other-logic-devices/sn74hc14drg4/23945482.html
SN74HC14QPWRG4Q1 | Texas Instruments | 25: 0.7096 100: 0.5973 250: 0.5476 500: 0.5249 1,000: 0.5184 2,000: 0.4849 4,000: 0.472 | 2V-6V, TSSOP-14, SMD, Adhesive Mount, 1.05mm H |  | Automotive | [6 empty] | SN74HC14QPWRG4Q1 Texas Instruments | [8 empty] | 1.05mm(height) |  | 6V |  |  | 2V |  | SMD mount, glue mount | [6 empty] | -40℃~125℃ |  |  | TSSOP-14 |  |  | On sale |  |  |  |  | Compliant | Tape and reel packaging | [7 empty] | 4517 | https://www.unikeyic.com/media/datasheet/60/18/2e1a/60/8725a8932bad5508dbf71c05e887d224.pdf | https://www.unikeyic.com/products/other-logic-devices/sn74hc14qpwrg4q1/24022252.html
SN74HC160DR(LX) | Lingxing | 5: 0.1544 50: 0.123 150: 0.1096 500: 0.0928 2,500: 0.0854 4,000: 0.0808 | [20 empty] | - |  |  | - | [11 empty] | SOP-16 | [17 empty] | https://www.unikeyic.com/media/about_us/Unikey_ISO_9001_Certification.pdf | https://www.unikeyic.com/products/other-logic-devices/sn74hc160dr-lx/983317040.html
SN74HC161D | Texas Instruments | 500: 0.7611 1,000: 0.7496 5,000: 0.7439 | 2V, 6V, SOIC-16, SMD, 1.5mm H |  |  | 74HC161 |  | 36 MHz | [5 empty] | Up | [7 empty] | Binary Counter |  |  |  |  | 1 (Unlimited) |  | Surface Mount |  | 4 |  | 1 |  |  | -40°C ~ 85°C |  |  | 16-SOIC (0.154", 3.90mm Width) | Tube |  |  | Asynchronous |  | 376953 |  |  |  | 74HC | 16-SOIC |  | Synchronous | Positive Edge | 2 V ~ 6 V | 22004 | https://www.unikeyic.com/media/datasheet/7c/24/b923/7c/86575d423a146db58ef8596c893b37d3.pdf | https://www.unikeyic.com/products/other-logic-devices/sn74hc161d/24006648.html
SN74HC161PWR | Texas Instruments | 2,000: 0.2313 4,000: 0.2245 6,000: 0.221 10,000: 0.2172 14,000: 0.215 20,000: 0.2128 | 2V-6V, TSSOP-16, SMD, Adhesive Mount, 1.05mm H |  |  | 74HC161 |  | 36 MHz | [5 empty] | Up | [7 empty] | Binary Counter |  |  |  |  | 1 (Unlimited) |  | Surface Mount |  | 4 |  | 1 |  |  | -40°C ~ 85°C |  |  | 16-TSSOP (0.173", 4.40mm Width) |  |  |  | Asynchronous |  | 13526165 |  |  |  | 74HC | 16-TSSOP |  | Synchronous | Positive Edge | 2 V ~ 6 V | 3255 | https://www.unikeyic.com/media/pdf/PCNDesignSpecification/texas-instruments/01/1c/b05b/sn74lvth18512dggr/2025/11/PCN20211123002.pdf | https://www.unikeyic.com/products/other-logic-devices/sn74hc161pwr/24237685.html
SN74HC163N | XBLW | 10: 0.1182 20: 0.1149 30: 0.1116 40: 0.1116 50: 0.1116 | [9 empty] | SN74HC163N XBLW | [10 empty] | - |  |  | - | [28 empty] | 100000 | https://www.unikeyic.com/media/datasheet/upload/2024/05/20/SN74HC163N.pdf | https://www.unikeyic.com/products/other-logic-devices/sn74hc163n/695643639.html
SN74HC163N | Texas Instruments | 1,000: 0.5311 5,000: 0.5271 | 2V 6V PDIP-16 Through hole mounting 5.08mm(height) |  |  | 74HC163 |  | 36 MHz | [5 empty] | Up | [7 empty] | Binary Counter |  |  |  |  | Not Applicable |  | Through Hole |  | 4 |  | 1 |  |  | -40°C ~ 85°C |  |  | 16-DIP (0.300", 7.62mm) | Tube |  |  | Synchronous |  | 376948 |  |  |  | 74HC | 16-PDIP |  | Synchronous | Positive Edge | 2 V ~ 6 V | 23540 | https://www.unikeyic.com/media/datasheet/41/4d/bded/41/8df97ac7f2d00f558b75b84c339e39ae.pdf | https://www.unikeyic.com/products/other-logic-devices/sn74hc163n/23944381.html
SN74HC191D | Texas Instruments | 40: 0.5673 120: 0.515 280: 0.4844 | 2V, 6V, SOIC-16, SMD, 1.5mm H |  |  | 74HC191 |  | 24 MHz | [5 empty] | Up, Down | [7 empty] | Binary Counter |  |  |  |  | 1 (Unlimited) |  | Surface Mount |  | 4 |  | 1 |  |  | -40°C ~ 85°C |  |  | 16-SOIC (0.154", 3.90mm Width) | Tube |  |  | Asynchronous |  | 376965 |  |  |  | 74HC | 16-SOIC |  | Synchronous | Positive Edge | 2 V ~ 6 V | 417 | https://www.unikeyic.com/media/datasheet/fa/c9/7790/fa/fe82328fd280be296cb13ac9336c1b1e.pdf | https://www.unikeyic.com/products/other-logic-devices/sn74hc191d/24173276.html
SN74HC191DR(LX) | Lingxing | 5: 0.1802 50: 0.1607 150: 0.1525 500: 0.142 2,500: 0.126 5,000: 0.1232 | [20 empty] | - |  |  | - | [11 empty] | SOP-16 | [17 empty] | https://www.unikeyic.com/media/about_us/Unikey_ISO_9001_Certification.pdf | https://www.unikeyic.com/products/other-logic-devices/sn74hc191dr-lx/982933850.html
SN74HC193NSR | Texas Instruments | 500: 0.6166 1,000: 0.6073 5,000: 0.6027 | 2V 6V SO-16 SMD mount，glue mount 1.85mm(height) |  |  | 74HC193 |  | 24 MHz | [5 empty] | Up, Down | [7 empty] | Binary Counter |  |  |  |  | 1 (Unlimited) |  | Surface Mount |  | 4 |  | 1 |  |  | -40°C ~ 85°C |  |  | 16-SOIC (0.209", 5.30mm Width) |  |  |  | Asynchronous |  | 13526861 |  |  |  | 74HC | 16-SO |  | Synchronous | Positive Edge | 2 V ~ 6 V | 2582 | https://www.unikeyic.com/media/datasheet/18/25/47d9/18/b543cf4b839ddb169adf747e27bcb372.pdf | https://www.unikeyic.com/products/other-logic-devices/sn74hc193nsr/24323528.html
SN74HC390N | XBLW | 10: 0.2661 20: 0.2584 30: 0.2512 40: 0.2512 50: 0.2512 | [9 empty] | SN74HC390N XBLW | [10 empty] | - |  |  | - | [28 empty] | 100000 | https://www.unikeyic.com/media/datasheet/upload/2024/05/20/SN74HC390N.pdf | https://www.unikeyic.com/products/other-logic-devices/sn74hc390n/695643576.html
SN74HC4020PWT | Texas Instruments | 250: 0.7531 500: 0.7232 750: 0.7082 1,250: 0.6916 1,750: 0.6819 | 2V 6V SO-16 SMD mount，glue mount 1.05mm(height) |  |  | 74HC4020 |  | 33 MHz | [5 empty] | Up | [7 empty] | Binary Counter |  |  |  |  | 1 (Unlimited) |  | Surface Mount |  | 14 |  | 1 |  |  | -40°C ~ 85°C |  |  | 16-SOIC (0.209", 5.30mm Width) |  |  |  | Asynchronous |  | 1571115 |  |  |  | 74HC | 16-SO |  | Asynchronous | Negative Edge | 2 V ~ 6 V | 2360 | https://www.unikeyic.com/media/datasheet/da/2f/420e/da/8ed94e9e1a41f5bd25a5580f86d771d0.pdf | https://www.unikeyic.com/products/other-logic-devices/sn74hc4020pwt/24104309.html
SN74HC4040NE4 | Texas Instruments | 25: 0.6536 100: 0.575 250: 0.5375 500: 0.515 1,000: 0.4964 2,500: 0.4768 5,000: 0.4649 | 2V 6V PDIP-16 Through hole mounting 5.08mm(height) |  | Commercial | [6 empty] | SN74HC4040NE4 Texas Instruments | [8 empty] | 5.08mm(height) |  | 6V |  |  | 2V |  | Through hole mounting | [6 empty] | -40℃~85℃ |  |  | PDIP-16 |  |  | On sale |  |  |  |  | Compliant | bulk, Tube | [7 empty] | 988 | https://www.unikeyic.com/media/datasheet/8f/9b/55bd/8f/68805dbf77dfe27becd2551bf40e9f03.pdf | https://www.unikeyic.com/products/other-logic-devices/sn74hc4040ne4/34826894.html
SN74HC4040PWT | Texas Instruments | 500: 0.7476 1,000: 0.7364 5,000: 0.7308 | Texas Instruments Binary counter, 12bit, surface mount installation, LSTTL |  |  | 74HC4040 |  | 33 MHz | [5 empty] | Up | [7 empty] | Binary Counter |  |  |  |  | 1 (Unlimited) |  | Surface Mount |  | 12 |  | 1 |  |  | -40°C ~ 85°C |  |  | 16-TSSOP (0.173", 4.40mm Width) |  |  |  | Asynchronous |  | 1571130 |  |  |  | 74HC | 16-TSSOP |  | Asynchronous | Negative Edge | 2 V ~ 6 V | 1162 | https://www.unikeyic.com/media/datasheet/92/6d/fa55/92/a902a933e16c4a33731f1daed0c44645.pdf | https://www.unikeyic.com/products/other-logic-devices/sn74hc4040pwt/24194748.html
SN74HC590ADT | Texas Instruments | 250: 0.4781 500: 0.4577 750: 0.4474 | Logic IC, 2V-6V, SOIC-16, SMD, Adhesive Mount, 1.5mm H |  |  | 74HC590 |  | 24 MHz | [5 empty] | Up | [7 empty] | Binary Counter |  |  |  |  | 1 (Unlimited) |  | Surface Mount |  | 8 |  | 1 |  |  | -40°C ~ 85°C |  |  | 16-SOIC (0.154", 3.90mm Width) |  |  |  | Asynchronous |  | 1571246 |  |  |  | 74HC | 16-SOIC |  | - | Positive Edge | 2 V ~ 6 V | 1205 | https://www.unikeyic.com/media/datasheet/22/a1/0f3f/22/3b5d2d08d5ce85c68df33aa7695e5229.pdf | https://www.unikeyic.com/products/other-logic-devices/sn74hc590adt/34837598.html
SN74HCS08BQAR | Texas Instruments | 1: 0.1146 10: 0.1078 50: 0.1042 100: 0.0986 | 2V 6V WQFN-14 SMD mount，glue mount |  |  | 74HCS08 |  |  | 2 µA | 7.8mA, 7.8mA | [6 empty] | Schmitt Trigger Input |  | 1V ~ 3V | 1.5V ~ 4.2V |  | AND Gate |  | 12ns @ 6V, 50pF |  |  | 1 (Unlimited) |  | Surface Mount |  |  | 4 |  | 2 |  | -55°C ~ 125°C |  |  | 14-QFN Exposed Pad | [5 empty] | 13896401 |  |  |  | 74HCS | 14-WQFN (3x2.5) |  |  |  | 2V ~ 6V |  | https://www.unikeyic.com/media/about_us/Unikey_ISO_9001_Certification.pdf | https://www.unikeyic.com/products/other-logic-devices/sn74hcs08bqar/34835016.html
SN74HCS08DYYR | Texas Instruments | 1: 0.1455 200: 0.1119 1,500: 0.0973 3,000: 0.0905 | 2V 6V SMD mount，glue mount |  |  | 74HCS08 |  |  | 2 µA | 7.8mA | [6 empty] | Schmitt Trigger Input |  | 1V ~ 3V | 1.5V ~ 4.2V |  | AND Gate |  | 12ns @ 6V, 50pF |  |  | 1 (Unlimited) |  | Surface Mount |  |  | 4 |  | 2 |  | -40°C ~ 125°C |  |  | SOT-23-14 Thin, SOT-23 Variant | [5 empty] | 16184247 |  |  |  | 74HCS | 14-SOT-23-THIN |  |  |  | 2V ~ 6V |  | https://www.unikeyic.com/media/about_us/Unikey_ISO_9001_Certification.pdf | https://www.unikeyic.com/products/other-logic-devices/sn74hcs08dyyr/34924530.html
SN74HCS125DR | Texas Instruments | 2,500: 0.2016 5,000: 0.1958 7,500: 0.1929 12,500: 0.1896 17,500: 0.1878 25,000: 0.1859 | 2V 6V SOIC-14 SMD |  |  | 74HCS125 |  |  |  | 7.8mA, 7.8mA | [11 empty] | Buffer, Non-Inverting |  |  |  |  | 1 (Unlimited) |  | Surface Mount |  | 1 |  | 4 |  |  | -40°C ~ 125°C (TA) | 3-State |  | 14-SOIC (0.154", 3.90mm Width) | [5 empty] | 15856944 |  |  |  | 74HCS | 14-SOIC |  |  |  | 2V ~ 6V | 5446 | https://www.unikeyic.com/media/datasheet/00/2e/485e/002e485e198dedd17a4244fd3eba0e87.pdf | https://www.unikeyic.com/products/other-logic-devices/sn74hcs125dr/24237805.html
SN74HCS126QPWRQ1 | Texas Instruments | 1: 0.4405 100: 0.3381 1,000: 0.2937 2,000: 0.28 30,000: 0.2783 40,000: 0.2766 | 2V 6V TSSOP-14 SMD, Adhesive Mount |  |  | 74HCS126 |  |  |  | 7.8mA, 7.8mA | [11 empty] | Buffer, Non-Inverting |  |  |  |  | 1 (Unlimited) |  | Surface Mount |  | 1 |  | 4 |  |  | -40°C ~ 125°C (TA) | 3-State |  | 14-TSSOP (0.173", 4.40mm Width) | [5 empty] | 13176927 |  |  |  | Automotive, AEC-Q100, 74HCS | 14-TSSOP |  |  |  | 2V ~ 6V |  | https://www.unikeyic.com/media/datasheet/e4/69/2d0e/e4/8f93d3c3f1f1df4b623ceac803dc2b9b.pdf | https://www.unikeyic.com/products/other-logic-devices/sn74hcs126qpwrq1/34918230.html
SN74HCS365QPWRQ1 | Texas Instruments | 1: 0.5635 100: 0.4696 1,000: 0.4269 2,000: 0.4064 | 2V-6V TSSOP-16 SMD, Adhesive Mount |  |  | 74HCS365 |  |  |  | 7.8mA, 7.8mA | [11 empty] | Buffer, Non-Inverting |  |  |  |  | 1 (Unlimited) |  | Surface Mount |  | 6 |  | 6 |  |  | -40°C ~ 125°C (TA) | 3-State |  | 16-TSSOP (0.173", 4.40mm Width) | [5 empty] | 13174004 |  |  |  | Automotive, AEC-Q100, 74HCS | 16-TSSOP |  |  |  | 2V ~ 6V |  | https://www.unikeyic.com/media/datasheet/e3/ca/308c/e3ca308ce1ac425b84a8a583cc302cc0.pdf | https://www.unikeyic.com/products/other-logic-devices/sn74hcs365qpwrq1/24305543.html
SN74HCT04ANSR | Texas Instruments | 1: 0.5635 100: 0.4696 1,000: 0.4269 2,000: 0.4098 | 4.5V-5.5V, SO-14, SMD, Adhesive Mount, 1.85mm H |  |  | 74HCT04 |  |  | 2 µA | 4mA, 4mA | [6 empty] | - |  | 0.1V ~ 0.26V | 3.98V ~ 4.4V |  | Inverter |  | 16ns @ 5.5V, 50pF |  |  | 1 (Unlimited) |  | Surface Mount |  |  | 6 |  | 1 |  | -40°C ~ 85°C |  |  | 14-SOIC (0.209", 5.30mm Width) | [5 empty] | 9692779 |  |  |  | 74HCT | 14-SO |  |  |  | 4.5V ~ 5.5V |  | https://www.unikeyic.com/media/pdf/PCNAssemblyOrigin/texas-instruments/2c/12/51c8/cd74hct74m96/2025/11/PCN20211220002-1.pdf | https://www.unikeyic.com/products/other-logic-devices/sn74hct04ansr/24121385.html
SN74HCT04DT | Texas Instruments | 500: 0.6554 1,000: 0.6455 5,000: 0.6406 | 4.5V-5.5V SOIC-14 SMD, Adhesive Mount 1.5mm H |  |  | 74HCT04 |  |  | 2 µA | 4mA, 4mA | [6 empty] | - |  | 0.8V | 2V |  | Inverter |  | 18ns @ 5.5V, 50pF |  |  | 1 (Unlimited) |  | Surface Mount |  |  | 6 |  | 1 |  | -40°C ~ 85°C |  |  | 14-SOIC (0.154", 3.90mm Width) | [5 empty] | 1571418 |  |  |  | 74HCT | 14-SOIC |  |  |  | 4.5V ~ 5.5V | 9774 | https://www.unikeyic.com/media/datasheet/4c/5b/cc3d/4c/2a5530fd69da08cf9ec7ae6dc77f5911.pdf | https://www.unikeyic.com/products/other-logic-devices/sn74hct04dt/24234689.html
SN74HCT04PWG4 | Texas Instruments |  | 4.5V 5.5V TSSOP SMD mount |  | Industrial | [6 empty] | SN74HCT04PWG4 Texas Instruments | [10 empty] | 5.5V |  |  | 4.5V |  | SMD mount | [6 empty] | -40℃~85℃ |  |  | TSSOP |  |  | On sale | [14 empty] | https://www.unikeyic.com/media/datasheet/4c/5b/cc3d/4c/2a5530fd69da08cf9ec7ae6dc77f5911.pdf | https://www.unikeyic.com/products/other-logic-devices/sn74hct04pwg4/24049805.html
SN74HCT14DR | Texas Instruments | 1: 0.6612 10: 0.5357 30: 0.4706 100: 0.4069 500: 0.3575 1,000: 0.3391 | 4.5V 5.5V SOIC-14 SMD mount，glue mount 1.75mm(height) |  |  | 74HCT14 |  |  | 2 µA | 4mA, 4mA | [6 empty] | Schmitt Trigger |  | 0.5V ~ 0.6V | 1.9V ~ 2.1V |  | Inverter |  | 30ns @ 5.5V, 50pF |  |  | 1 (Unlimited) |  | Surface Mount |  |  | 6 |  | 1 |  | -40°C ~ 85°C |  |  | 14-SOIC (0.154", 3.90mm Width) | [5 empty] | 562918 |  |  |  | 74HCT | 14-SOIC |  |  |  | 4.5V ~ 5.5V |  | https://www.unikeyic.com/media/datasheet/a1/cc/5aee/a1/29527a63dd1d3b16c59d24e6dac075fd.pdf | https://www.unikeyic.com/products/other-logic-devices/sn74hct14dr/34905387.html
SN74HCT14DT | Texas Instruments | 250: 0.5704 500: 0.5467 750: 0.5348 1,250: 0.5216 1,750: 0.5139 2,500: 0.5065 | 4.5V-5.5V SOIC-14 SMD, Adhesive Mount 1.5mm H |  |  | 74HCT14 |  |  | 2 µA | 4mA, 4mA | [6 empty] | Schmitt Trigger |  | 0.5V ~ 0.6V | 1.9V ~ 2.1V |  | Inverter |  | 30ns @ 5.5V, 50pF |  |  | 1 (Unlimited) |  | Surface Mount |  |  | 6 |  | 1 |  | -40°C ~ 85°C |  |  | 14-SOIC (0.154", 3.90mm Width) | [5 empty] | 1571475 |  |  |  | 74HCT | 14-SOIC |  |  |  | 4.5V ~ 5.5V | 4141 | https://www.unikeyic.com/media/datasheet/a1/cc/5aee/a1/29527a63dd1d3b16c59d24e6dac075fd.pdf | https://www.unikeyic.com/products/other-logic-devices/sn74hct14dt/34901780.html
SN74HCT14PWR | Texas Instruments | 1: 0.4611 10: 0.3736 30: 0.3282 100: 0.2838 500: 0.2494 1,000: 0.2365 | 4.5V 5.5V TSSOP-14 SMD mount，glue mount 1.2mm(height) |  |  | 74HCT14 |  |  | 2 µA | 4mA, 4mA | [6 empty] | Schmitt Trigger |  | 0.5V ~ 0.6V | 1.9V ~ 2.1V |  | Inverter |  | 30ns @ 5.5V, 50pF |  |  | 1 (Unlimited) |  | Surface Mount |  |  | 6 |  | 1 |  | -40°C ~ 85°C |  |  | 14-TSSOP (0.173", 4.40mm Width) | [5 empty] | 377020 |  |  |  | 74HCT | 14-TSSOP |  |  |  | 4.5V ~ 5.5V |  | https://www.unikeyic.com/media/datasheet/a1/cc/5aee/a1/29527a63dd1d3b16c59d24e6dac075fd.pdf | https://www.unikeyic.com/products/other-logic-devices/sn74hct14pwr/23926519.html
SN74HCU04NSR | Texas Instruments | 1,000: 0.3095 5,000: 0.3072 | 2V 6V SO-14 SMD, Adhesive Mount 1.85mm H |  |  | 74HCU04 |  |  | 2 µA | 5.2mA, 5.2mA | [6 empty] | - |  | 0.5V ~ 1.8V | 1.7V ~ 4.8V |  | Inverter |  | 14ns @ 6V, 50pF |  |  | 1 (Unlimited) |  | Surface Mount |  |  | 6 |  | 1 |  | -40°C ~ 85°C |  |  | 14-SOIC (0.209", 5.30mm Width) | [5 empty] | 1571672 |  |  |  | 74HCU | 14-SO |  |  |  | 2V ~ 6V | 4627 | https://www.unikeyic.com/media/datasheet/53/e4/ff09/95/4fb522846ed9036ff93d52c7b2aac6f7.pdf | https://www.unikeyic.com/products/other-logic-devices/sn74hcu04nsr/24136859.html
SN74LS04DG4 | Texas Instruments | 10: 0.6854 50: 0.5566 100: 0.5005 250: 0.4579 500: 0.4374 1,000: 0.405 2,500: 0.4018 5,000: 0.3974 | 4.75V 5.25V SOIC-14 SMD mount |  |  | 74LS04 |  |  |  | 400µA, 8mA | [6 empty] | - |  | 0.8V | 2V |  | Inverter |  | 15ns @ 5V, 15pF |  |  | 1 (Unlimited) |  | Surface Mount |  |  | 6 |  | 1 |  | 0°C ~ 70°C |  |  | 14-SOIC (0.154", 3.90mm Width) | Tube |  |  |  |  | 1571696 |  |  |  | 74LS | 14-SOIC |  |  |  | 4.75V ~ 5.25V | 587 | https://www.unikeyic.com/media/datasheet/53/e4/ff09/29/43459737d19514400a104dedf614f652.pdf | https://www.unikeyic.com/products/other-logic-devices/sn74ls04dg4/34871186.html
SN74LS109ANS | Texas Instruments | 500: 0.7551 1,000: 0.7438 5,000: 0.7381 | 4.75V-5.25V SOP | [36 empty] | Bulk |  |  |  |  | 13465889 |  |  |  | * | [5 empty] | 10380 | https://www.unikeyic.com/media/about_us/Unikey_ISO_9001_Certification.pdf | https://www.unikeyic.com/products/other-logic-devices/sn74ls109ans/22568296.html
SN74LS10N | MOTOROLA | 1,000: 0.528 5,000: 0.524 |  |  |  | 74LS10 | [20 empty] | Vendor Undefined | [12 empty] | Bulk | [8 empty] | * | [5 empty] | 1636 | https://www.unikeyic.com/media/pdf/HTMLDatasheet/on-semiconductor/33/d6/a962/sn74ls10n/2025/11/sn74ls10d.pdf | https://www.unikeyic.com/products/other-logic-devices/sn74ls10n/24063328.html
SN74LS14ML1 | ON Semiconductor | 1: 0.1771 10: 0.17 100: 0.1612 500: 0.1534 1,000: 0.1479 |  |  |  | 74LS14 | [20 empty] | 3 (168 Hours) | [12 empty] | Bulk |  |  |  |  | 12605587 |  |  |  | * | [6 empty] | https://www.unikeyic.com/media/about_us/Unikey_ISO_9001_Certification.pdf | https://www.unikeyic.com/products/other-logic-devices/sn74ls14ml1/3951755.html
SN74LS163ANS | Texas Instruments | 1,000: 0.3775 5,000: 0.3746 | [37 empty] | Bulk |  |  |  |  | 13449007 |  |  |  | * | [5 empty] | 2681 | https://www.unikeyic.com/media/about_us/Unikey_ISO_9001_Certification.pdf | https://www.unikeyic.com/products/other-logic-devices/sn74ls163ans/27383429.html
SN74LS169BD | Texas Instruments | 300: 1.3039 500: 1.2942 1,000: 1.2747 5,000: 1.265 | 4.75V, 5.25V, SOIC-16, SMD, 1.5mm H |  |  | 74LS169 |  | 25 MHz | [5 empty] | Up, Down | [7 empty] | Binary Counter |  |  |  |  | 1 (Unlimited) |  | Surface Mount |  | 4 |  | 1 |  |  | 0°C ~ 70°C |  |  | 16-SOIC (0.154", 3.90mm Width) | Tube |  |  | - |  | 1590381 |  |  |  | 74LS | 16-SOIC |  | Synchronous | Positive Edge | 4.75 V ~ 5.25 V | 8024 | https://www.unikeyic.com/media/datasheet/e3/f4/5475/e3/ca79c2e13b9d93e31089580c0341bc99.pdf | https://www.unikeyic.com/products/other-logic-devices/sn74ls169bd/24291216.html
SN74LS169BNSR | Texas Instruments | 1,000: 0.4577 5,000: 0.4542 | 4.75V 5.25V SO-16 SMD mount，glue mount |  |  | 74LS169 |  | 25 MHz | [5 empty] | Up, Down | [7 empty] | Binary Counter |  |  |  |  | 1 (Unlimited) |  | Surface Mount |  | 4 |  | 1 |  |  | 0°C ~ 70°C |  |  | 16-SOIC (0.209", 5.30mm Width) | Tape & Reel (TR) |  |  | - |  | 1590383 |  |  |  | 74LS | 16-SO |  | Synchronous | Positive Edge | 4.75 V ~ 5.25 V | 3724 | https://www.unikeyic.com/media/datasheet/fb/2f/28a9/fb/7eb12d6f6d47d3eb0dbabf938dfa69db.pdf | https://www.unikeyic.com/products/other-logic-devices/sn74ls169bnsr/23953597.html
SN74LS181N | Texas Instruments | 100: 3.8489 300: 3.8204 500: 3.7919 1,000: 3.7349 5,000: 3.7064 | 4.75V 5.25V PDIP-24 Through hole mounting 5.08mm(height) |  |  | 74LS181 | [15 empty] | Arithmetic Logic Unit |  |  |  |  | 1 (Unlimited) |  | Through Hole | - | [5 empty] | 0°C ~ 70°C |  |  | 24-DIP (0.600", 15.24mm) | Tube |  |  |  |  | 1594771 |  |  |  | 74LS | 24-PDIP | 4.75V ~ 5.25V |  |  |  | 4942 | https://www.unikeyic.com/media/datasheet/94/e6/b775/94e6b7750ef70a078d013205a4ed4b1b.pdf | https://www.unikeyic.com/products/other-logic-devices/sn74ls181n/24226796.html
SN74LS192N(LX) | Lingxing | 5: 0.3064 50: 0.2408 150: 0.2144 500: 0.1815 2,000: 0.1669 5,000: 0.1582 | [20 empty] | - |  |  | - | [11 empty] | DIP-16 | [17 empty] | https://www.unikeyic.com/media/about_us/Unikey_ISO_9001_Certification.pdf | https://www.unikeyic.com/products/other-logic-devices/sn74ls192n-lx/983318335.html
SN74LS193DR | Texas Instruments | 500: 0.6956 1,000: 0.6851 5,000: 0.6799 | 4.75V, 5.25V, SOIC-16, SMD, 1.5mm H |  |  | 74LS193 |  | 32 MHz | [5 empty] | Up, Down | [7 empty] | Binary Counter |  |  |  |  | 1 (Unlimited) |  | Surface Mount |  | 4 |  | 1 |  |  | 0°C ~ 70°C |  |  | 16-SOIC (0.154", 3.90mm Width) |  |  |  | Asynchronous |  | 1590410 |  |  |  | 74LS | 16-SOIC |  | Synchronous | Positive Edge | 4.75 V ~ 5.25 V | 9076 | https://www.unikeyic.com/media/datasheet/20/a9/8a20/20/ef463127d2be729bd01d93f73be7d34e.pdf | https://www.unikeyic.com/products/other-logic-devices/sn74ls193dr/24326873.html
SN74LS193N | Texas Instruments | 1: 3.1701 10: 2.0508 50: 1.7217 100: 1.5902 250: 1.4804 500: 1.4519 1,000: 1.379 2,500: 1.3528 | 4.75V 5.25V PDIP-16 Through hole mounting 19.3mm*6.35mm*5.08mm |  |  | 74LS193 |  | 32 MHz | [5 empty] | Up, Down | [7 empty] | Binary Counter |  |  |  |  | Not Applicable |  | Through Hole |  | 4 |  | 1 |  |  | 0°C ~ 70°C |  |  | 16-DIP (0.300", 7.62mm) | Tube |  |  | Asynchronous |  | 277295 |  |  |  | 74LS | 16-PDIP |  | Synchronous | Positive Edge | 4.75 V ~ 5.25 V | 279 | https://www.unikeyic.com/media/datasheet/20/a9/8a20/20/ef463127d2be729bd01d93f73be7d34e.pdf | https://www.unikeyic.com/products/other-logic-devices/sn74ls193n/24011479.html
SN74LS193N | ON Semiconductor | 1: 61.7191 25: 59.634 50: 57.5489 100: 56.2979 300: 55.8809 500: 55.4638 1,000: 54.6298 5,000: 54.2128 | 4.75V 5.25V PDIP-16 TH |  |  | 74LS193 |  | 32 MHz | [5 empty] | Up, Down | [7 empty] | Binary Counter | [6 empty] | Through Hole |  | 4 |  | 1 |  |  | 0°C ~ 70°C |  |  | 16-DIP (0.300", 7.62mm) | Tube |  |  | Asynchronous | [5 empty] | 74LS | 16-PDIP |  | Synchronous | Positive Edge | 4.75 V ~ 5.25 V | 137 | https://www.unikeyic.com/media/datasheet/84/1f/701a/84/7c62c4914c47a6a3940505d330de78b3.pdf | https://www.unikeyic.com/products/other-logic-devices/sn74ls193n/34852044.html
SN74LS19ADB | Texas Instruments | 1,000: 0.3204 5,000: 0.3179 | 4.75V-5.25V SOP | [36 empty] | Bulk |  |  |  |  | 13529955 |  |  |  | * | [5 empty] | 8168 | https://www.unikeyic.com/media/about_us/Unikey_ISO_9001_Certification.pdf | https://www.unikeyic.com/products/other-logic-devices/sn74ls19adb/27328264.html
SN74LS19AN | Texas Instruments | 25: 2.1733 100: 1.9534 250: 1.8484 500: 1.7851 1,000: 1.733 2,500: 1.6781 5,000: 1.645 | 4.75V 5.25V PDIP-14 Through hole mounting 5.08mm(height) |  |  | 74LS19 |  |  |  | 400µA, 8mA | [6 empty] | Schmitt Trigger |  | 0.75V | 2.15V |  | Inverter |  | 30ns @ 5V, 15pF |  |  | Not Applicable |  | Through Hole |  |  | 6 |  | 1 |  | 0°C ~ 70°C |  |  | 14-DIP (0.300", 7.62mm) | Tube |  |  |  |  | 1594776 |  |  |  | 74LS | 14-PDIP |  |  |  | 4.75V ~ 5.25V | 323 | https://www.unikeyic.com/media/datasheet/c3/30/cc5d/c3/f36845f42fd075684c1a356f02af8844.pdf | https://www.unikeyic.com/products/other-logic-devices/sn74ls19an/34843851.html
SN74LS26D | ON Semiconductor | 500: 0.8341 1,000: 0.8215 5,000: 0.8153 | 4.75V 5.25V SO |  |  | 74LS26 | [20 empty] | Vendor Undefined | [12 empty] | Bulk |  |  |  |  | 15641702 |  |  |  | * | [5 empty] | 4893 | https://www.unikeyic.com/media/about_us/Unikey_ISO_9001_Certification.pdf | https://www.unikeyic.com/products/other-logic-devices/sn74ls26d/23937721.html
SN74LS275D | Texas Instruments | 50: 7.8543 100: 7.6835 300: 7.6266 500: 7.5697 1,000: 7.4559 5,000: 7.3989 | [37 empty] | Bulk |  |  |  |  | 13527758 |  |  |  | * | [5 empty] | 1425 | https://www.unikeyic.com/media/about_us/Unikey_ISO_9001_Certification.pdf | https://www.unikeyic.com/products/other-logic-devices/sn74ls275d/22527811.html
SN74LS27NS | Texas Instruments | 1,000: 0.5721 5,000: 0.5677 | [37 empty] | Bulk | [8 empty] | * | [5 empty] | 17874 | https://www.unikeyic.com/media/about_us/Unikey_ISO_9001_Certification.pdf | https://www.unikeyic.com/products/other-logic-devices/sn74ls27ns/22441523.html
SN74LS280D | ON Semiconductor | 500: 1.1319 1,000: 1.1149 5,000: 1.1064 | Voltage Regulator 4.75V 5.25V SOIC-14 SMD |  |  | 74LS280 |  |  |  | 400µA, 8mA | [11 empty] | Parity Generator/Checker | [6 empty] | Surface Mount |  |  | 9-Bit |  |  |  | 0°C ~ 70°C |  |  | 14-SOIC (0.154", 3.90mm Width) | Tube | [8 empty] | 74LS | 14-SOIC |  |  |  | 4.75 V ~ 5.25 V | 1894 | https://www.unikeyic.com/media/about_us/Unikey_ISO_9001_Certification.pdf | https://www.unikeyic.com/products/other-logic-devices/sn74ls280d/24081301.html
SN74LS283D | ON Semiconductor | 500: 1.2034 1,000: 1.1853 5,000: 1.1762 | 4.75V 5.25V SOIC-16 SMD mount |  |  | 74LS283 | [15 empty] | Binary Full Adder with Fast Carry | [6 empty] | Surface Mount | 4 | [5 empty] | 0°C ~ 70°C |  |  | 16-SOIC (0.154", 3.90mm Width) | Tube | [8 empty] | 74LS | 16-SOIC | 4.75V ~ 5.25V |  |  |  | 1309 | https://www.unikeyic.com/media/pdf/HTMLDatasheet/on-semiconductor/ba/69/815e/sn74ls283d/2025/11/sn74ls283d.pdf | https://www.unikeyic.com/products/other-logic-devices/sn74ls283d/34914652.html
SN74LS293D | Texas Instruments | 100: 2.4271 300: 2.4091 500: 2.3912 1,000: 2.3552 5,000: 2.3372 | 4.75V-5.25V, SOIC-14, SMD, 1.5mm H |  | Commercial | [6 empty] | SN74LS293D Texas Instruments | [8 empty] | 1.5mm(height) |  | 5.25V |  |  | 4.75V |  | SMD mount | [6 empty] | 0℃~70℃ |  |  | SOIC-14 |  |  | On sale |  |  |  |  | Compliant | Tube | [7 empty] | 31847 | https://www.unikeyic.com/media/datasheet/e7/6c/fa16/e7/fbf019dd374b9c6cb62e5d69e83731e5.pdf | https://www.unikeyic.com/products/other-logic-devices/sn74ls293d/23986513.html
SN74LS297N | Texas Instruments | 25: 22.9409 50: 22.1387 100: 21.6574 300: 21.497 500: 21.3366 1,000: 21.0157 5,000: 20.8553 | 4.75V 5.25V PDIP-16 Through hole mounting 19.3mm*6.35mm*4.57mm |  |  | 74LS297 | [20 empty] | Not Applicable |  | Through Hole | - | [5 empty] | 0°C ~ 70°C |  |  | 16-DIP (0.300", 7.62mm) | Tube |  |  |  |  | 377721 |  |  |  | 74LS | 16-PDIP | 4.75V ~ 5.25V |  |  |  | 9064 | https://www.unikeyic.com/media/datasheet/56/ff/56fb/56/dbf23cfdd26802bf22aa29abf47dbf38.pdf | https://www.unikeyic.com/products/other-logic-devices/sn74ls297n/24091713.html
SN74LS31N | Texas Instruments | 500: 1.1751 1,000: 1.1574 5,000: 1.1486 | 4.75V 5.25V PDIP-16 Through hole mounting 19.3mm*6.35mm*4.57mm |  |  | 74LS31 | [15 empty] | Delay Element |  |  |  |  | Not Applicable |  | Through Hole | 6 | [5 empty] | 0°C ~ 70°C |  |  | 16-DIP (0.300", 7.62mm) | Tube |  |  |  |  | 377727 |  |  |  | 74LS | 16-PDIP | 4.75V ~ 5.25V |  |  |  | 965 | https://www.unikeyic.com/media/datasheet/4d/18/8df6/4d/ab37ed337418ba58a793b14a7a38b2bc.pdf | https://www.unikeyic.com/products/other-logic-devices/sn74ls31n/24148677.html
SN74LS367ANS | Texas Instruments | 1,000: 0.5949 5,000: 0.5904 | [37 empty] | Bulk | [8 empty] | * | [5 empty] | 9403 | https://www.unikeyic.com/media/about_us/Unikey_ISO_9001_Certification.pdf | https://www.unikeyic.com/products/other-logic-devices/sn74ls367ans/22597784.html
SN74LS381AN | Texas Instruments | 1: 50.9183 25: 49.1981 50: 47.4779 100: 46.4457 300: 46.1017 500: 45.7577 1,000: 45.0696 5,000: 44.7255 | 5.5V PDIP-20 Through hole mounting 24.33mm*6.35mm*4.57mm |  |  | 74LS381 | [20 empty] | 3 (168 Hours) | [12 empty] | Bulk | [8 empty] | * | [5 empty] | 283 | https://www.unikeyic.com/media/about_us/Unikey_ISO_9001_Certification.pdf | https://www.unikeyic.com/products/other-logic-devices/sn74ls381an/34872626.html
SN74LS38245DB | Texas Instruments | 1,000: 0.4348 5,000: 0.4315 | [37 empty] | Bulk |  |  |  |  | 13487685 |  |  |  | * | [5 empty] | 7336 | https://www.unikeyic.com/media/about_us/Unikey_ISO_9001_Certification.pdf | https://www.unikeyic.com/products/other-logic-devices/sn74ls38245db/22669700.html
SN74LS38245DBR | Texas Instruments | 500: 0.4303 1,000: 0.4135 10,000: 0.3724 100,000: 0.3463 | [37 empty] | Bulk | [8 empty] | * | [5 empty] | 3817 | https://www.unikeyic.com/media/about_us/Unikey_ISO_9001_Certification.pdf | https://www.unikeyic.com/products/other-logic-devices/sn74ls38245dbr/22623488.html
SN74LS386AN | Texas Instruments | 1: 53.28 25: 51.48 50: 49.68 100: 48.6 300: 48.24 500: 47.88 1,000: 47.16 5,000: 46.8 | Logic IC, 4.75V-5.25V, PDIP-14, TH |  |  | 74LS386 | [20 empty] | 3 (168 Hours) | [12 empty] | Bulk | [8 empty] | * | [5 empty] | 6360 | https://www.unikeyic.com/media/about_us/Unikey_ISO_9001_Certification.pdf | https://www.unikeyic.com/products/other-logic-devices/sn74ls386an/34901125.html
SN74LS38D | ON Semiconductor | 500: 0.7983 1,000: 0.7863 5,000: 0.7803 | 4.75V 5.25V SOIC-14 SMD mount |  |  | 74LS38 |  |  | 2 mA | -, 24mA | [6 empty] | Open Collector |  | 0.8V | 2V |  | NAND Gate |  | 32ns @ 5V, 45pF |  |  |  |  | Surface Mount |  |  | 4 |  | 2 |  | 0°C ~ 70°C |  |  | 14-SOIC (0.154", 3.90mm Width) | Tube | [8 empty] | 74LS | 14-SOIC |  |  |  | 4.75V ~ 5.25V | 8582 | https://www.unikeyic.com/media/pdf/HTMLDatasheet/on-semiconductor/4b/d9/28db/sn74ls38d/2025/11/sn74ls38d.pdf | https://www.unikeyic.com/products/other-logic-devices/sn74ls38d/24185092.html
SN74LS38DB | Texas Instruments | 500: 0.639 1,000: 0.6294 5,000: 0.6246 | 4.75V-5.25V SOP | [36 empty] | Bulk | [8 empty] | * | [5 empty] | 5138 | https://www.unikeyic.com/media/about_us/Unikey_ISO_9001_Certification.pdf | https://www.unikeyic.com/products/other-logic-devices/sn74ls38db/22621969.html
SN74LS390NS | Texas Instruments | 500: 0.9526 1,000: 0.9383 5,000: 0.9312 | 4.75V 5.25V SO-16 SMD mount | [36 empty] | Bulk |  |  |  |  | 13526148 |  |  |  | * | [5 empty] | 1507 | https://www.unikeyic.com/media/about_us/Unikey_ISO_9001_Certification.pdf | https://www.unikeyic.com/products/other-logic-devices/sn74ls390ns/27360833.html
SN74LS51NS | Texas Instruments | 500: 0.7551 1,000: 0.7438 5,000: 0.7381 | [37 empty] | Bulk |  |  |  |  | 13483109 |  |  |  | * | [5 empty] | 10054 | https://www.unikeyic.com/media/about_us/Unikey_ISO_9001_Certification.pdf | https://www.unikeyic.com/products/other-logic-devices/sn74ls51ns/27452050.html
SN74LS597NS | Texas Instruments | 50: 7.3991 100: 7.2383 300: 7.1847 500: 7.1311 1,000: 7.0238 5,000: 6.9702 | [37 empty] | Bulk | [8 empty] | * | [5 empty] | 1025 | https://www.unikeyic.com/media/about_us/Unikey_ISO_9001_Certification.pdf | https://www.unikeyic.com/products/other-logic-devices/sn74ls597ns/27407369.html
SN74LS697N | Texas Instruments | 50: 6.944 100: 6.7931 300: 6.7428 500: 6.6924 1,000: 6.5918 5,000: 6.5415 | 4.75V 5.25V PDIP-20 Through hole mounting 5.08mm(height) |  |  | 74LS697 | [7 empty] | Up | [7 empty] | Binary Counter |  |  |  |  | Not Applicable |  | Through Hole |  | 4 |  | 1 |  |  | 0°C ~ 70°C |  |  | 20-DIP (0.300", 7.62mm) | Tube |  |  | Asynchronous |  | 377732 |  |  |  | 74LS | 20-PDIP |  | Synchronous | Positive Edge | 4.75 V ~ 5.25 V | 13139 | https://www.unikeyic.com/media/datasheet/23/1f/4a15/23/f6e678985b27b1c28db8bcc75b5ba07a.pdf | https://www.unikeyic.com/products/other-logic-devices/sn74ls697n/24016392.html
SN74LS69D | Texas Instruments | 300: 1.8817 500: 1.8677 1,000: 1.8396 5,000: 1.8255 |  |  |  | 74LS69 | [20 empty] | 3 (168 Hours) | [12 empty] | Bulk |  |  |  |  | 12136288 |  |  |  | * | [5 empty] | 946 | https://www.unikeyic.com/media/datasheet/e8/aa/ad70/e8aaad705bb8b7c8b33c522d58eb58c3.pdf | https://www.unikeyic.com/products/other-logic-devices/sn74ls69d/24289093.html
SN74LS90DR | Texas Instruments | 10: 2.6105 25: 2.288 100: 2.0196 250: 1.944 500: 1.9332 1,000: 1.8468 2,500: 1.7064 5,000: 1.674 | SMD, Adhesive Mount Voltage Regulator, 4.75V, 5.25V, SOIC-14, 1.5mm H |  |  | 74LS90 |  | 42 MHz | [5 empty] | Up | [7 empty] | Counter, Decade |  |  |  |  | 1 (Unlimited) |  | Surface Mount |  | 4 |  | 1 |  |  | 0°C ~ 70°C |  |  | 14-SOIC (0.154", 3.90mm Width) |  |  |  | Asynchronous |  | 377810 |  |  |  | 74LS | 14-SOIC |  | - | Negative Edge | 4.75 V ~ 5.25 V | 1901 | https://www.unikeyic.com/media/datasheet/6c/75/2efb/6c/b50381bde643588d08bd945038ceeffc.pdf | https://www.unikeyic.com/products/other-logic-devices/sn74ls90dr/34847938.html
SN74LS92NSR | Texas Instruments | 100: 2.542 300: 2.5232 500: 2.5044 1,000: 2.4667 5,000: 2.4479 | 4.75V-5.25V SO-14 SMD, Adhesive Mount, 1.85mm H |  |  | 74LS92 |  | 42 MHz | [5 empty] | Up | [7 empty] | Divide-by-12 |  |  |  |  | 1 (Unlimited) |  | Surface Mount |  | 4 |  | 1 |  |  | 0°C ~ 70°C |  |  | 14-SOIC (0.209", 5.30mm Width) |  |  |  | Synchronous |  | 484820 |  |  |  | 74LS | 14-SO |  | - | Positive Edge | 4.75 V ~ 5.25 V | 50040 | https://www.unikeyic.com/media/datasheet/5f/6d/2cc7/5f/ae1441f9737ea1e1ec1dbf9755dcb365.pdf | https://www.unikeyic.com/products/other-logic-devices/sn74ls92nsr/34896402.html
SN74LS93NSR | Texas Instruments | 500: 1.0108 1,000: 0.9956 5,000: 0.988 | 4.75V 5.25V SO-14 SMD mount，glue mount 10.2mm*5.3mm*2mm |  |  | 74LS93 |  | 42 MHz | [5 empty] | Up | [7 empty] | Binary Counter |  |  |  |  | 1 (Unlimited) |  | Surface Mount |  | 4 |  | 1 |  |  | 0°C ~ 70°C |  |  | 14-SOIC (0.209", 5.30mm Width) | Tape & Reel (TR) |  |  | Asynchronous |  | 1590835 |  |  |  | 74LS | 14-SO |  | - | Negative Edge | 4.75 V ~ 5.25 V | 32585 | https://www.unikeyic.com/media/pdf/HTMLDatasheet/texas-instruments/b5/70/5c47/sn74ls93n/2025/11/sn74ls90d.pdf | https://www.unikeyic.com/products/other-logic-devices/sn74ls93nsr/24136919.html
SN74LV02ANS | Texas Instruments | 1,000: 0.2394 10,000: 0.2156 100,000: 0.2005 | 2V 5.5V SOP SMD mount 1.85mm(height) |  |  | 74LV02 | [20 empty] | 1 (Unlimited) | [12 empty] | Bulk | [8 empty] | * | [5 empty] | 15650 | https://www.unikeyic.com/media/datasheet/ba/bb/96f2/babb96f2a2890b9e8be57855c0a2e184.pdf | https://www.unikeyic.com/products/other-logic-devices/sn74lv02ans/34872095.html
SN74LV04ADB | Texas Instruments | 10: 0.4247 100: 0.4149 300: 0.4083 500: 0.4018 1,000: 0.392 | Inverter 6-Element CMOS 14-Pin SSOP T/R |  | Industrial | [17 empty] | - |  |  | - | [8 empty] | -40℃~85℃ |  |  | SOP | [17 empty] | https://www.unikeyic.com/media/about_us/Unikey_ISO_9001_Certification.pdf | https://www.unikeyic.com/products/other-logic-devices/sn74lv04adb/24285189.html
SN74LV04ADGVR | Texas Instruments | 1,000: 0.3374 5,000: 0.3348 | 2V 5.5V TVSOP-14 SMD mount 1.05mm(height) |  |  | 74LV04 |  |  | 20 µA | 12mA, 12mA | [6 empty] | - |  | 0.5V | 1.5V |  | Inverter |  | 7.5ns @ 5V, 50pF |  |  | 1 (Unlimited) |  | Surface Mount |  |  | 6 |  | 1 |  | -40°C ~ 85°C |  |  | 14-TFSOP (0.173", 4.40mm Width) | [5 empty] | 374611 |  |  |  | 74LV | 14-TVSOP |  |  |  | 2V ~ 5.5V | 39084 | https://www.unikeyic.com/media/datasheet/4b/1b/0242/4b/94651d84fbaabf4b642de723377b377c.pdf | https://www.unikeyic.com/products/other-logic-devices/sn74lv04adgvr/34893651.html
SN74LV04ANSR | Texas Instruments | 25: 0.5814 100: 0.5103 250: 0.4765 500: 0.4561 1,000: 0.453 | 2V 5.5V SO-14 SMD mount，glue mount 1.85mm(height) |  |  | 74LV04 |  |  | 20 µA | 12mA, 12mA | [6 empty] | - |  | 0.5V | 1.5V |  | Inverter |  | 7.5ns @ 5V, 50pF |  |  | 1 (Unlimited) |  | Surface Mount |  |  | 6 |  | 1 |  | -40°C ~ 85°C |  |  | 14-SOIC (0.209", 5.30mm Width) | [5 empty] | 1590871 |  |  |  | 74LV | 14-SO |  |  |  | 2V ~ 5.5V | 940 | https://www.unikeyic.com/media/datasheet/4b/1b/0242/4b/94651d84fbaabf4b642de723377b377c.pdf | https://www.unikeyic.com/products/other-logic-devices/sn74lv04ansr/24309754.html
SN74LV04APWR | Texas Instruments | 1: 0.2322 50: 0.1776 2,000: 0.1638 40,000: 0.1631 60,000: 0.1614 | 2V 5.5V TSSOP-14 SMD mount，glue mount 1.2mm(height) |  |  | 74LV04 |  |  | 20 µA | 12mA, 12mA | [6 empty] | - |  | 0.5V | 1.5V |  | Inverter |  | 7.5ns @ 5V, 50pF |  |  | 1 (Unlimited) |  | Surface Mount |  |  | 6 |  | 1 |  | -40°C ~ 85°C |  |  | 14-TSSOP (0.173", 4.40mm Width) | [5 empty] | 374614 |  |  |  | 74LV | 14-TSSOP |  |  |  | 2V ~ 5.5V |  | https://www.unikeyic.com/media/datasheet/4b/1b/0242/4b/94651d84fbaabf4b642de723377b377c.pdf | https://www.unikeyic.com/products/other-logic-devices/sn74lv04apwr/24124054.html
SN74LV04ARGYR | Texas Instruments | 1,000: 0.1394 5,000: 0.1383 | 2V 5.5V QFN SMD mount，glue mount 950μm(height) |  |  | 74LV04 |  |  | 20 µA | 12mA, 12mA | [6 empty] | - |  | 0.5V | 1.5V |  | Inverter |  | 7.5ns @ 5V, 50pF |  |  | 2 (1 Year) |  | Surface Mount |  |  | 6 |  | 1 |  | -40°C ~ 85°C |  |  | 14-VFQFN Exposed Pad | [5 empty] | 521480 |  |  |  | 74LV | 14-VQFN (3.5x3.5) |  |  |  | 2V ~ 5.5V | 22247 | https://www.unikeyic.com/media/datasheet/4b/1b/0242/4b/94651d84fbaabf4b642de723377b377c.pdf | https://www.unikeyic.com/products/other-logic-devices/sn74lv04argyr/24117516.html
SN74LV05AD | Texas Instruments | 500: 0.7253 1,000: 0.7144 5,000: 0.7089 | 2V, 5.5V, SOIC-14, SMD, 1.5mm H |  |  | 74LV05 |  |  | 20 µA | -, 12mA | [6 empty] | Open Drain |  | 0.5V | 1.5V |  | Inverter |  | 7.5ns @ 5V, 50pF |  |  | 1 (Unlimited) |  | Surface Mount |  |  | 6 |  | 1 |  | -40°C ~ 85°C |  |  | 14-SOIC (0.154", 3.90mm Width) | Tube |  |  |  |  | 1590881 |  |  |  | 74LV | 14-SOIC |  |  |  | 2V ~ 5.5V | 19397 | https://www.unikeyic.com/media/datasheet/77/f0/256b/77/8ed54a763ae1270ef9b4358afbd249ff.pdf | https://www.unikeyic.com/products/other-logic-devices/sn74lv05ad/24192248.html
SN74LV05ANSR | Texas Instruments | 2,000: 0.4072 4,000: 0.3962 6,000: 0.3907 10,000: 0.3846 14,000: 0.3811 20,000: 0.3776 | 2V 5.5V SO-14 SMD mount 10.3mm*5.3mm*1.95mm |  |  | 74LV05 |  |  | 20 µA | -, 12mA | [6 empty] | Open Drain |  | 0.5V | 1.5V |  | Inverter |  | 7.5ns @ 5V, 50pF |  |  | 1 (Unlimited) |  | Surface Mount |  |  | 6 |  | 1 |  | -40°C ~ 85°C |  |  | 14-SOIC (0.209", 5.30mm Width) | [5 empty] | 1590887 |  |  |  | 74LV | 14-SO |  |  |  | 2V ~ 5.5V | 2315 | https://www.unikeyic.com/media/datasheet/77/f0/256b/77/8ed54a763ae1270ef9b4358afbd249ff.pdf | https://www.unikeyic.com/products/other-logic-devices/sn74lv05ansr/24277803.html
SN74LV06ANS | Texas Instruments | 1,000: 0.309 5,000: 0.3066 | Voltage Regulator, 2V-5.5V, SOP |  |  | 74LV06 | [20 empty] | 1 (Unlimited) | [12 empty] | Bulk | [8 empty] | * | [5 empty] | 25591 | https://www.unikeyic.com/media/datasheet/59/6e/0e62/596e0e6254e212d44ebfd63eca7edae6.pdf | https://www.unikeyic.com/products/other-logic-devices/sn74lv06ans/24343031.html
SN74LV14ATPWREP | Texas Instruments | 300: 1.4166 500: 1.406 1,000: 1.3848 5,000: 1.3743 | 2V-5.5V TSSOP-14 SMD, Adhesive Mount 1.05mm H |  |  | 74LV14 |  |  | 20 µA | 12mA, 12mA | [6 empty] | Schmitt Trigger |  | 0.75V ~ 1.5V | 1.75V ~ 3.5V |  | Inverter |  | 10.6ns @ 5V, 50pF |  |  | 1 (Unlimited) |  | Surface Mount |  |  | 6 |  | 1 |  | -40°C ~ 105°C |  |  | 14-TSSOP (0.173", 4.40mm Width) | Tape & Reel (TR) |  |  |  |  | 1666468 |  |  |  | 74LV | 14-TSSOP |  |  |  | 2V ~ 5.5V | 1641 | https://www.unikeyic.com/media/datasheet/71/80/bcbb/71/431c398bc53133719ac472bd5e73397f.pdf | https://www.unikeyic.com/products/other-logic-devices/sn74lv14atpwrep/34829423.html
SN74LV161AD | Texas Instruments | 500: 0.6866 1,000: 0.6763 5,000: 0.6712 | 2V 5.5V SOIC-16 SMD mount 1.5mm(height) |  |  | 74LV161 |  | 95 MHz | [5 empty] | Up | [7 empty] | Binary Counter |  |  |  |  | 1 (Unlimited) |  | Surface Mount |  | 4 |  | 1 |  |  | -40°C ~ 85°C |  |  | 16-SOIC (0.154", 3.90mm Width) | Tube |  |  | Asynchronous |  | 1591115 |  |  |  | 74LV-A | 16-SOIC |  | Synchronous | Positive Edge | 2 V ~ 5.5 V | 28512 | https://www.unikeyic.com/media/datasheet/82/eb/186f/82/275b4421e776d27f8b86aaf24b440078.pdf | https://www.unikeyic.com/products/other-logic-devices/sn74lv161ad/24093170.html
SN74LV161ADGVR | Texas Instruments | 1,000: 0.6029 5,000: 0.5983 | 2V 5.5V TVSOP-16 SMD mount，glue mount 1.05mm(height) |  |  | 74LV161 |  | 95 MHz | [5 empty] | Up | [7 empty] | Binary Counter |  |  |  |  | 1 (Unlimited) |  | Surface Mount |  | 4 |  | 1 |  |  | -40°C ~ 85°C |  |  | 16-TFSOP (0.173", 4.40mm Width) |  |  |  | Asynchronous |  | 13446166 |  |  |  | 74LV-A | 16-TVSOP |  | Synchronous | Positive Edge | 2 V ~ 5.5 V | 3259 | https://www.unikeyic.com/media/datasheet/82/eb/186f/82/275b4421e776d27f8b86aaf24b440078.pdf | https://www.unikeyic.com/products/other-logic-devices/sn74lv161adgvr/24174145.html
SN74LV161APW | Texas Instruments | 90: 0.5377 180: 0.5095 270: 0.4954 540: 0.4747 | 2V 5.5V TSSOP-16 SMD mount 1.05mm(height) |  |  | 74LV161 |  | 95 MHz | [5 empty] | Up | [7 empty] | Binary Counter |  |  |  |  | 1 (Unlimited) |  | Surface Mount |  | 4 |  | 1 |  |  | -40°C ~ 85°C |  |  | 16-TSSOP (0.173", 4.40mm Width) | Tube |  |  | Asynchronous |  | 13528432 |  |  |  | 74LV-A | 16-TSSOP |  | Synchronous | Positive Edge | 2 V ~ 5.5 V | 638 | https://www.unikeyic.com/media/datasheet/82/eb/186f/82/275b4421e776d27f8b86aaf24b440078.pdf | https://www.unikeyic.com/products/other-logic-devices/sn74lv161apw/34887024.html
SN74LV163ADR | Texas Instruments | 5,000: 0.1486 7,500: 0.1459 12,500: 0.1433 20,000: 0.1406 25,000: 0.138 37,500: 0.1367 | 2V-5.5V SOIC-16 SMD, Adhesive Mount 1.5mm H |  |  | 74LV163 |  | 90 MHz | [5 empty] | Up | [7 empty] | Binary Counter |  |  |  |  | 1 (Unlimited) |  | Surface Mount |  | 4 |  | 1 |  |  | -40°C ~ 85°C |  |  | 16-SOIC (0.154", 3.90mm Width) |  |  |  | Synchronous |  | 404668 |  |  |  | 74LV | 16-SOIC |  | Synchronous | Positive Edge | 2 V ~ 5.5 V | 12500 | https://www.unikeyic.com/media/datasheet/cc/44/e45a/cc/656c4493fe88c703d155fc778f82d783.pdf | https://www.unikeyic.com/products/other-logic-devices/sn74lv163adr/24260499.html
SN74LV1T32DCKRG4 | Texas Instruments | 10: 0.1814 100: 0.1745 500: 0.1703 1,000: 0.1647 5,000: 0.1605 | 1.6V 5.5V SC-70-5 SMD mount，glue mount |  | Industrial | [6 empty] | SN74LV1T32DCKRG4 Texas Instruments | [10 empty] | 5.5V |  |  | 1.6V |  | SMD mount, glue mount | [9 empty] | SC-70-5 |  |  | Stop production |  |  |  |  | Compliant | Tape and reel packaging | [7 empty] | 61457 | https://www.unikeyic.com/media/datasheet/b3/3f/be6a/b3/366a0b7bf4492705ad500580db386341.pdf | https://www.unikeyic.com/products/other-logic-devices/sn74lv1t32dckrg4/24309615.html
SN74LV20ANS | Texas Instruments | 1,000: 0.309 5,000: 0.3066 |  |  |  | 74LV20 | [20 empty] | 3 (168 Hours) | [12 empty] | Bulk | [8 empty] | * | [5 empty] | 7680 | https://www.unikeyic.com/media/about_us/Unikey_ISO_9001_Certification.pdf | https://www.unikeyic.com/products/other-logic-devices/sn74lv20ans/34866596.html
SN74LV393ADR | Texas Instruments | 1: 0.5874 100: 0.4884 1,250: 0.444 2,500: 0.4252 37,500: 0.4218 50,000: 0.4183 | 2V 5.5V SOIC-14 SMD, Adhesive Mount, 1.5mm H |  |  | 74LV393 |  | 70 MHz | [5 empty] | Up | [7 empty] | Binary Counter |  |  |  |  | 1 (Unlimited) |  | Surface Mount |  | 4 |  | 2 |  |  | -40°C ~ 85°C |  |  | 14-SOIC (0.154", 3.90mm Width) |  |  |  | Asynchronous |  | 382192 |  |  |  | 74LV | 14-SOIC |  | - | Negative Edge | 2 V ~ 5.5 V |  | https://www.unikeyic.com/media/datasheet/5f/1a/fca3/5f/21921d8401aae816e1eb912e99543f76.pdf | https://www.unikeyic.com/products/other-logic-devices/sn74lv393adr/34933819.html
SN74LV393ATPWREP | Texas Instruments | 100: 2.6856 300: 2.6657 500: 2.6459 1,000: 2.6061 5,000: 2.5862 | 2V-5.5V TSSOP-14 SMD, Adhesive Mount 1.05mm H |  |  | 74LV393 |  | 70 MHz | [5 empty] | Up | [7 empty] | Binary Counter |  |  |  |  | 1 (Unlimited) |  | Surface Mount |  | 4 |  | 2 |  |  | -40°C ~ 105°C |  |  | 14-TSSOP (0.173", 4.40mm Width) |  |  |  | Asynchronous |  | 1666471 |  |  |  | 74LV | 14-TSSOP |  | - | Negative Edge | 2 V ~ 5.5 V | 3135 | https://www.unikeyic.com/media/datasheet/07/07/dd35/07/a42fb3de7ae2f06a41f22f06285c8a76.pdf | https://www.unikeyic.com/products/other-logic-devices/sn74lv393atpwrep/24142216.html
SN74LV4040AN | Texas Instruments | 500: 1.1171 1,000: 1.1003 5,000: 1.0919 | 2V 5.5V PDIP-16 Through hole mounting 5.08mm(height) |  |  | 74LV4040 |  | 95 MHz | [5 empty] | Up | [7 empty] | Binary Counter |  |  |  |  | Not Applicable |  | Through Hole |  | 12 |  | 1 |  |  | -40°C ~ 85°C |  |  | 16-DIP (0.300", 7.62mm) | Tube |  |  | Asynchronous |  | 1594907 |  |  |  | 74LV | 16-PDIP |  | Asynchronous | Negative Edge | 2 V ~ 5.5 V | 35632 | https://www.unikeyic.com/media/datasheet/8a/e1/7be9/8a/67765e8d27a22b6df4cb6f561bebeda8.pdf | https://www.unikeyic.com/products/other-logic-devices/sn74lv4040an/34890433.html
SN74LV8151NT | Texas Instruments | 500: 1.1038 1,000: 1.0872 5,000: 1.0789 | 2V 5.5V PDIP-24 Through hole mounting 5.08mm(height) |  |  | 74LV8151 |  |  |  | 12mA, 12mA | [11 empty] | Buffer/Inverter |  |  |  |  | 1 (Unlimited) |  | Through Hole |  |  | 1 |  | 10 |  | -40°C ~ 85°C | Single-Ended |  | 24-DIP (0.300", 7.62mm) | Tube |  |  |  |  | 11550918 |  |  | No | 74LV | 24-PDIP |  |  |  | 2V ~ 5.5V | 4256 | https://www.unikeyic.com/media/pdf/PCNObsolescenceEOL/texas-instruments/26/a3/e9bb/tibpal20r8-10cnt/2025/11/PCN20150406000.pdf | https://www.unikeyic.com/products/other-logic-devices/sn74lv8151nt/24114545.html
SN74LV8154MPWREP | Texas Instruments | 2,000: 2.8812 | 2V 5.5V TSSOP-20 SMD mount，glue mount 1.05mm(height) |  |  | 74LV8154 |  | 25 MHz | [5 empty] | Up | [7 empty] | Binary Counter |  |  |  |  | 1 (Unlimited) |  | Surface Mount |  | 16 |  | 2 |  |  | -55°C ~ 125°C |  |  | 20-TSSOP (0.173", 4.40mm Width) |  |  |  | - |  | 1669017 |  |  |  | 74LV-A | 20-TSSOP |  | - | Positive Edge | 2 V ~ 5.5 V | 2225 | https://www.unikeyic.com/media/datasheet/82/47/9b63/82/d8a177495cbbee747987f973e3635f41.pdf | https://www.unikeyic.com/products/other-logic-devices/sn74lv8154mpwrep/24157942.html
SN74LV86ATPWRQ1 | Texas Instruments | 1,000: 0.2758 5,000: 0.2737 | 2V-5.5V TSSOP-14 SMD, Adhesive Mount 1.05mm H |  |  | 74LV86 |  |  | 20 µA | 12mA, 12mA | [6 empty] | - |  | 0.5V | 1.5V |  | XOR (Exclusive OR) |  | 8.8ns @ 5V, 50pF |  |  | 1 (Unlimited) |  | Surface Mount |  |  | 4 |  | 2 |  | -40°C ~ 105°C |  |  | 14-TSSOP (0.173", 4.40mm Width) | Tape & Reel (TR) |  |  |  |  | 1594919 |  |  |  | Automotive, AEC-Q100, 74LV | 14-TSSOP |  |  |  | 2V ~ 5.5V | 7448 | https://www.unikeyic.com/media/pdf/HTMLDatasheet/texas-instruments/a3/1e/5739/sn74lv86atpwrg4q1/2025/11/sn74lv86a-q1.pdf | https://www.unikeyic.com/products/other-logic-devices/sn74lv86atpwrq1/23987841.html
SN74LVC00ANS | Texas Instruments | 1,000: 0.1601 5,000: 0.1589 | 1.65V 3.6V SOP SMD mount 1.85mm(height) |  |  | 74LVC00 | [20 empty] | 3 (168 Hours) | [12 empty] | Bulk | [8 empty] | 74LVC | [5 empty] | 12661 | https://www.unikeyic.com/media/about_us/Unikey_ISO_9001_Certification.pdf | https://www.unikeyic.com/products/other-logic-devices/sn74lvc00ans/34905267.html
SN74LVC04AD | Texas Instruments | 1,000: 0.5296 5,000: 0.5255 | Texas Instruments six inverters, six routes |  |  | 74LVC04 |  |  | 1 µA | 24mA, 24mA | [6 empty] | - |  | 0.7V ~ 0.8V | 1.7V ~ 2V |  | Inverter |  | 4.3ns @ 3.3V, 50pF |  |  | 1 (Unlimited) |  | Surface Mount |  |  | 6 |  | 1 |  | -40°C ~ 125°C |  |  | 14-SOIC (0.154", 3.90mm Width) | Tube |  |  |  |  | 277341 |  |  |  | 74LVC | 14-SOIC |  |  |  | 1.65V ~ 3.6V | 25640 | https://www.unikeyic.com/media/datasheet/53/e4/ff09/a0/bc49f92020fde1f15843fead94feb0da.pdf | https://www.unikeyic.com/products/other-logic-devices/sn74lvc04ad/24040901.html
SN74LVC04ADR | Texas Instruments | 5: 0.4182 50: 0.331 150: 0.2935 500: 0.2493 | 1.65V 3.6V SOIC-14 SMD mount，glue mount 1.75mm(height) |  |  | 74LVC04 |  |  | 1 µA | 24mA, 24mA | [6 empty] | - |  | 0.7V ~ 0.8V | 1.7V ~ 2V |  | Inverter |  | 4.3ns @ 3.3V, 50pF |  |  | 1 (Unlimited) |  | Surface Mount |  |  | 6 |  | 1 |  | -40°C ~ 125°C |  |  | 14-SOIC (0.154", 3.90mm Width) | [5 empty] | 276861 |  |  |  | 74LVC | 14-SOIC |  |  |  | 1.65V ~ 3.6V |  | https://www.unikeyic.com/media/datasheet/53/e4/ff09/a0/bc49f92020fde1f15843fead94feb0da.pdf | https://www.unikeyic.com/products/other-logic-devices/sn74lvc04adr/34850483.html
SN74LVC04ADT | Texas Instruments | 1,000: 0.5296 5,000: 0.5255 | 1.65V 3.6V SOIC-14 SMD mount，glue mount 1.5mm(height) |  |  | 74LVC04 |  |  | 1 µA | 24mA, 24mA | [6 empty] | - |  | 0.7V ~ 0.8V | 1.7V ~ 2V |  | Inverter |  | 4.3ns @ 3.3V, 50pF |  |  | 1 (Unlimited) |  | Surface Mount |  |  | 6 |  | 1 |  | -40°C ~ 125°C |  |  | 14-SOIC (0.154", 3.90mm Width) | [5 empty] | 1591690 |  |  |  | 74LVC | 14-SOIC |  |  |  | 1.65V ~ 3.6V | 13964 | https://www.unikeyic.com/media/datasheet/53/e4/ff09/a0/bc49f92020fde1f15843fead94feb0da.pdf | https://www.unikeyic.com/products/other-logic-devices/sn74lvc04adt/34921599.html
SN74LVC04APWRG4 | Texas Instruments | 10: 0.3887 | Level Translator 1.65V-3.6V TSSOP-14 SMD, Adhesive Mount 1.05mm H |  |  | 74LVC04 |  |  | 1 µA | 24mA, 24mA | [6 empty] | - |  | 0.7V ~ 0.8V | 1.7V ~ 2V |  | Inverter |  | 4.3ns @ 3.3V, 50pF |  |  | 1 (Unlimited) |  | Surface Mount |  |  | 6 |  | 1 |  | -40°C ~ 125°C |  |  | 14-TSSOP (0.173", 4.40mm Width) | [5 empty] | 1591698 |  |  |  | 74LVC | 14-TSSOP |  |  |  | 1.65V ~ 3.6V | 740 | https://www.unikeyic.com/media/datasheet/ca/65/67db/ca/c4d7a9657bc3ed4c7ff4874a555ff541.pdf | https://www.unikeyic.com/products/other-logic-devices/sn74lvc04apwrg4/34863041.html
SN74LVC04APWT | Texas Instruments | 1,000: 0.5296 5,000: 0.5255 | Level Translator 1.65V-3.6V TSSOP-14 SMD, Adhesive Mount 1.05mm H |  |  | 74LVC04 |  |  | 1 µA | 24mA, 24mA | [6 empty] | - |  | 0.7V ~ 0.8V | 1.7V ~ 2V |  | Inverter |  | 4.3ns @ 3.3V, 50pF |  |  | 1 (Unlimited) |  | Surface Mount |  |  | 6 |  | 1 |  | -40°C ~ 125°C |  |  | 14-TSSOP (0.173", 4.40mm Width) | [5 empty] | 13473944 |  |  |  | 74LVC | 14-TSSOP |  |  |  | 1.65V ~ 3.6V | 14895 | https://www.unikeyic.com/media/datasheet/53/e4/ff09/a0/bc49f92020fde1f15843fead94feb0da.pdf | https://www.unikeyic.com/products/other-logic-devices/sn74lvc04apwt/24076412.html
SN74LVC14ADR | Texas Instruments | 5: 0.2379 50: 0.1839 150: 0.1615 500: 0.1333 2,500: 0.1209 | Texas Instruments inverter, six routes, SOICencapsulation, surface mount |  |  | 74LVC14 |  |  | 1 µA | 24mA, 24mA | [6 empty] | Schmitt Trigger |  | 0.15V ~ 0.8V | 1.3V ~ 2V |  | Inverter |  | 6.2ns @ 3.3V, 50pF |  |  | 1 (Unlimited) |  | Surface Mount |  |  | 6 |  | 1 |  | -40°C ~ 125°C |  |  | 14-SOIC (0.154", 3.90mm Width) | [5 empty] | 377434 |  |  |  | 74LVC | 14-SOIC |  |  |  | 1.65V ~ 3.6V |  | https://www.unikeyic.com/media/datasheet/af/88/63f6/af/07a897c59c0307acf3f28f274de60d50.pdf | https://www.unikeyic.com/products/other-logic-devices/sn74lvc14adr/24084126.html
SN74LVC14ADT | Texas Instruments | 1,000: 0.5311 5,000: 0.5271 | 1.65V 3.6V SOIC-14 SMD mount，glue mount 1.5mm(height) |  |  | 74LVC14 |  |  | 1 µA | 24mA, 24mA | [6 empty] | Schmitt Trigger |  | 0.15V ~ 0.8V | 1.3V ~ 2V |  | Inverter |  | 6.2ns @ 3.3V, 50pF |  |  | 1 (Unlimited) |  | Surface Mount |  |  | 6 |  | 1 |  | -40°C ~ 125°C |  |  | 14-SOIC (0.154", 3.90mm Width) | [5 empty] | 1591863 |  |  |  | 74LVC | 14-SOIC |  |  |  | 1.65V ~ 3.6V | 80994 | https://www.unikeyic.com/media/pdf/HTMLDatasheet/texas-instruments/8a/75/cc47/sn74lvc14apwt/2025/11/sn74lvc14adr.pdf | https://www.unikeyic.com/products/other-logic-devices/sn74lvc14adt/34852105.html
SN74LVC14AQDRG4Q1 | Texas Instruments | 1,000: 0.2934 5,000: 0.2911 | 2V 3.6V SOIC-14 SMD mount，glue mount 1.5mm(height) |  |  | 74LVC14 |  |  | 10 µA | 24mA, 24mA | [6 empty] | Schmitt Trigger |  | 0.4V ~ 0.8V | 2V |  | Inverter |  | 6.4ns @ 3.3V, 50pF |  |  | 1 (Unlimited) |  | Surface Mount |  |  | 6 |  | 1 |  | -40°C ~ 125°C |  |  | 14-SOIC (0.154", 3.90mm Width) | [5 empty] | 1830712 |  |  |  | Automotive, AEC-Q100, 74LVC | 14-SOIC |  |  |  | 2V ~ 3.6V | 252748 | https://www.unikeyic.com/media/pdf/HTMLDatasheet/texas-instruments/8a/75/cc47/sn74lvc14apwt/2025/11/sn74lvc14adr.pdf | https://www.unikeyic.com/products/other-logic-devices/sn74lvc14aqdrg4q1/23922955.html
SN74LVC1G02DCKR | UMW | 3,000: 0.0185 6,000: 0.0183 9,000: 0.0181 | 1.65V 5.5V 3000 SMD mount，glue mount |  | Industrial | [6 empty] | SN74LVC1G02DCKR UMW | [10 empty] | 5.5V |  |  | 1.65V |  | SMD mount, glue mount | [6 empty] | -40℃~85℃ |  |  | 3000 | [7 empty] | Compliant | Tape and reel packaging | [7 empty] | 30000 | https://www.unikeyic.com/media/datasheet/4c/8d/474c/4c8d474ce05252b15dd25c48fe954735.pdf | https://www.unikeyic.com/products/other-logic-devices/sn74lvc1g02dckr/306842153.html
SN74LVC1G04DBVTE4 | Texas Instruments | 1,000: 0.4356 5,000: 0.4323 | 1.65V-5.5V, SOT-23-5, SMD, 1.1mm H |  |  | 74LVC1G04 |  |  | 10 µA | 32mA, 32mA | [6 empty] | - |  | 0.58V ~ 1.65V | 1.07V ~ 3.85V |  | Inverter |  | 3.7ns @ 5V, 50pF |  |  | 1 (Unlimited) |  | Surface Mount |  |  | 1 |  | 1 |  | -40°C ~ 125°C (TA) |  |  | SC-74A, SOT-753 | Tape & Reel (TR) |  |  |  |  | 1591941 |  |  |  | 74LVC | SOT-23-5 |  |  |  | 1.65V ~ 5.5V | 2038 | https://www.unikeyic.com/media/datasheet/4a/8d/e57e/4a/e6fbb61c603e6b3cd014ffa1b5f2237b.pdf | https://www.unikeyic.com/products/other-logic-devices/sn74lvc1g04dbvte4/24267430.html
SN74LVC1G04QDBVRVS | Texas Instruments | 1,000: 0.1945 5,000: 0.1931 | 1.65V 5.5V SOT-23-5 SMD mount |  |  | 74LVC1G04 |  |  | 10 µA | 32mA, 32mA | [6 empty] | - |  | 0.58V ~ 1.65V | 1.07V ~ 3.85V |  | Inverter |  | 3.7ns @ 5V, 50pF |  |  | 3 (168 Hours) |  | Surface Mount |  |  | 1 |  | 1 |  | -40°C ~ 125°C (TA) |  |  | SC-74A, SOT-753 | Bulk | [8 empty] | 74LVC | SOT-23-5 |  |  |  | 1.65V ~ 5.5V | 139651 | https://www.unikeyic.com/media/about_us/Unikey_ISO_9001_Certification.pdf | https://www.unikeyic.com/products/other-logic-devices/sn74lvc1g04qdbvrvs/25692040.html
SN74LVC1G04YZAR | Texas Instruments | 500: 0.3963 1,000: 0.3809 10,000: 0.343 100,000: 0.319 | 1.65V 5.5V DSBGA-5 SMD mount |  |  | 74LVC1G04 |  |  | 10 µA | 32mA, 32mA | [6 empty] | - |  | 0.58V ~ 1.65V | 1.07V ~ 3.85V |  | Inverter |  | 3.7ns @ 5V, 50pF |  |  | 1 (Unlimited) |  | Surface Mount |  |  | 1 |  | 1 |  | -40°C ~ 85°C (TA) |  |  | 5-XFBGA, DSBGA | Tape & Reel (TR) |  |  |  |  | 11517355 |  |  |  | 74LVC | 5-DSBGA (1.4x0.9) |  |  |  | 1.65V ~ 5.5V | 108368 | https://www.unikeyic.com/media/datasheet/dc/28/86f8/dc/562e6ac1db347e65b84262a73e89d6a4.pdf | https://www.unikeyic.com/products/other-logic-devices/sn74lvc1g04yzar/24083993.html
SN74LVC1G17DCKR | UMW | 10: 0.0312 100: 0.0249 300: 0.0214 3,000: 0.0186 6,000: 0.0168 9,000: 0.0157 | 1.65V 5.5V 3000，SC-70-5 SMD mount，glue mount |  | Industrial | [6 empty] | SN74LVC1G17DCKR UMW | [10 empty] | 5.5V |  |  | 1.65V |  | SMD mount, glue mount | [9 empty] | 3000, SC-70-5 | [7 empty] | Compliant | Tape and reel packaging | [8 empty] | https://www.unikeyic.com/media/datasheet/cc/10/bfe4/cc10bfe41aca2aa3c197204604289adc.pdf | https://www.unikeyic.com/products/other-logic-devices/sn74lvc1g17dckr/306043689.html
SN74LVC1G32DBVR | UMW | 10: 0.0429 100: 0.0332 300: 0.0283 3,000: 0.0247 6,000: 0.0218 9,000: 0.0203 | 1.65V 5.5V 3000 glue mount |  | Industrial | [6 empty] | SN74LVC1G32DBVR UMW | [10 empty] | 5.5V |  |  | 1.65V |  | glue mount | [6 empty] | -40℃~85℃ |  |  | 3000 | [7 empty] | Compliant | Tape and reel packaging | [8 empty] | https://www.unikeyic.com/media/datasheet/07/b9/71ef/07b971ef8e35907f842662741fb143ed.pdf | https://www.unikeyic.com/products/other-logic-devices/sn74lvc1g32dbvr/301384489.html
SN74LVC1G32DCKR | UMW | 10: 0.0221 100: 0.019 300: 0.018 3,000: 0.0169 6,000: 0.0162 9,000: 0.0157 | 1.65V 5.5V 3000 glue mount |  | Industrial | [6 empty] | SN74LVC1G32DCKR UMW | [10 empty] | 5.5V |  |  | 1.65V |  | glue mount | [6 empty] | -40℃~85℃ |  |  | 3000 | [7 empty] | Compliant | Tape and reel packaging | [8 empty] | https://www.unikeyic.com/media/datasheet/07/b9/71ef/07b971ef8e35907f842662741fb143ed.pdf | https://www.unikeyic.com/products/other-logic-devices/sn74lvc1g32dckr/302487849.html
SN74LVC1G66DBVR | UMW | 10: 0.0412 100: 0.0331 300: 0.029 3,000: 0.026 6,000: 0.0235 9,000: 0.0223 | 1.65V 5.5V SOT-23-5 SMD mount |  | Industrial | [6 empty] | SN74LVC1G66DBVR UMW | [10 empty] | 5.5V |  |  | 1.65V |  | SMD mount | [9 empty] | SOT-23-5 | [7 empty] | Compliant | Tape and reel packaging | [8 empty] | https://www.unikeyic.com/media/datasheet/84/54/4a4e/84544a4e1732fd8cf79befb9640bbf88.pdf | https://www.unikeyic.com/products/other-logic-devices/sn74lvc1g66dbvr/301066281.html
SN74LVC1G66DCKR | UMW | 3,000: 0.0185 6,000: 0.0183 9,000: 0.0181 | 1.65V 5.5V 3000，SC-70-5 SMD mount，glue mount |  | Industrial | [6 empty] | SN74LVC1G66DCKR UMW | [10 empty] | 5.5V |  |  | 1.65V |  | SMD mount, glue mount | [9 empty] | 3000, SC-70-5 | [7 empty] | Compliant | Tape and reel packaging | [7 empty] | 30000 | https://www.unikeyic.com/media/datasheet/84/54/4a4e/84544a4e1732fd8cf79befb9640bbf88.pdf | https://www.unikeyic.com/products/other-logic-devices/sn74lvc1g66dckr/312012073.html
SN74LVC1G86DCKR | UMW | 3,000: 0.0185 6,000: 0.0183 9,000: 0.0181 | 1.65V 5.5V 3000 SMD mount |  | Industrial | [6 empty] | SN74LVC1G86DCKR UMW | [10 empty] | 5.5V |  |  | 1.65V |  | SMD mount | [6 empty] | -55℃~125℃ |  |  | 3000 | [7 empty] | Compliant | Tape and reel packaging | [7 empty] | 30000 | https://www.unikeyic.com/media/datasheet/44/31/e503/4431e50364a8aa212a6ea2f09c54fb8c.pdf | https://www.unikeyic.com/products/other-logic-devices/sn74lvc1g86dckr/312693545.html
SN74LVC1G97YZPRB | Texas Instruments | 1,000: 0.206 5,000: 0.2044 |  |  |  | 74LVC1G97 | [20 empty] | 3 (168 Hours) | [12 empty] | Bulk | [8 empty] | 74LVC | [5 empty] | 11172 | https://www.unikeyic.com/media/about_us/Unikey_ISO_9001_Certification.pdf | https://www.unikeyic.com/products/other-logic-devices/sn74lvc1g97yzprb/34908028.html
SN74LVC1GU04DRLR | Texas Instruments | 1: 0.2339 100: 0.1878 1,000: 0.1672 2,000: 0.1576 4,000: 0.1494 | 1.65V-5.5V SOT-5 SMD, Adhesive Mount, 550μm H |  |  | 74LVC1GU04 |  |  | 10 µA | 32mA, 32mA | [6 empty] | - |  | 0.41V ~ 1.38V | 1.24V ~ 4.13V |  | Inverter |  | 3.5ns @ 5V, 50pF |  |  | 1 (Unlimited) |  | Surface Mount |  |  | 1 |  | 1 |  | -40°C ~ 125°C (TA) |  |  | SOT-553 | [5 empty] | 863397 |  |  |  | 74LVC | SOT-5 |  |  |  | 1.65V ~ 5.5V |  | https://www.unikeyic.com/media/datasheet/b7/30/f3d9/b7/8c648f636b0ef908f718715ad23c6a2d.pdf | https://www.unikeyic.com/products/other-logic-devices/sn74lvc1gu04drlr/34925081.html
SN74LVC1GU04DSFR | Texas Instruments | 1,000: 0.1378 5,000: 0.1368 | 1.65V 5.5V SON SMD mount 350μm(height) |  |  | 74LVC1GU04 |  |  | 10 µA | 32mA, 32mA | [6 empty] | - |  | 0.41V ~ 1.38V | 1.24V ~ 4.13V |  | Inverter |  | 3.5ns @ 5V, 50pF |  |  | 1 (Unlimited) |  | Surface Mount |  |  | 1 |  | 1 |  | -40°C ~ 125°C (TA) |  |  | 6-XFDFN | [5 empty] | 13445353 |  |  |  | 74LVC | 6-SON (1x1) |  |  |  | 1.65V ~ 5.5V | 55543 | https://www.unikeyic.com/media/datasheet/b7/30/f3d9/b7/8c648f636b0ef908f718715ad23c6a2d.pdf | https://www.unikeyic.com/products/other-logic-devices/sn74lvc1gu04dsfr/24225401.html
SN74LVC2G04DBVR | UMW | 10: 0.0307 100: 0.0268 300: 0.0249 3,000: 0.0234 6,000: 0.0223 9,000: 0.0217 | 1.65V 5.5V SOT-23-6 SMD mount，glue mount |  | Industrial | [6 empty] | SN74LVC2G04DBVR UMW | [10 empty] | 5.5V |  |  | 1.65V |  | SMD mount, glue mount | [6 empty] | -40℃~85℃ |  |  | SOT-23-6 | [7 empty] | Compliant | Tape and reel packaging | [8 empty] | https://www.unikeyic.com/media/datasheet/1e/d4/91c9/1ed491c95c045b559d3d860d834d8466.pdf | https://www.unikeyic.com/products/other-logic-devices/sn74lvc2g04dbvr/315966505.html
SN74LVC2G04YZAR | Texas Instruments | 1,000: 0.4805 5,000: 0.4769 | 1.65V 5.5V DSBGA-6 SMD mount，glue mount 1.4mm*900μm*350μm |  |  | 74LVC2G04 |  |  | 10 µA | 32mA, 32mA | [6 empty] | - |  | 0.7V ~ 0.8V | 1.7V ~ 2V |  | Inverter |  | 3.2ns @ 5V, 50pF |  |  | 1 (Unlimited) |  | Surface Mount |  |  | 2 |  | 2 |  | -40°C ~ 125°C |  |  | 6-XFBGA, DSBGA | Tape & Reel (TR) |  |  |  |  | 509902 |  |  |  | 74LVC | 6-DSBGA |  |  |  | 1.65V ~ 5.5V | 22344 | https://www.unikeyic.com/media/pdf/HTMLDatasheet/texas-instruments/ea/50/1d36/sn74lvc2g04yepr/2025/11/sn74lvc2g04.pdf | https://www.unikeyic.com/products/other-logic-devices/sn74lvc2g04yzar/34876713.html
SN74LVC2G08YEAR | Texas Instruments | 1,000: 0.4805 5,000: 0.4769 | 1.65V 5.5V SMD, Adhesive Mount |  |  | 74LVC2G08 |  |  | 10 µA | 32mA, 32mA | [6 empty] | - |  | 0.7V ~ 0.8V | 1.7V ~ 2V |  | AND Gate |  | 3.8ns @ 5V, 50pF |  |  | 1 (Unlimited) |  | Surface Mount |  |  | 2 |  | 2 |  | -40°C ~ 85°C |  |  | 5-XFBGA, DSBGA | Tape & Reel (TR) |  |  |  |  | 11525392 |  |  |  | 74LVC | 5-DSBGA (1.4x0.9) |  |  |  | 1.65V ~ 5.5V | 20913 | https://www.unikeyic.com/media/pdf/HTMLDatasheet/texas-instruments/36/29/805a/sn74lvc2g08year/2025/11/sn74lvc2g08.pdf | https://www.unikeyic.com/products/other-logic-devices/sn74lvc2g08year/24138088.html
SN74LVC2GU04DBVT | Texas Instruments | 500: 0.6196 1,000: 0.6103 5,000: 0.6056 | Texas Instruments inverter, Dual channel, Dual inverter |  |  | 74LVC2GU04 |  |  | 10 µA | 32mA, 32mA | [6 empty] | - |  | 0.41V ~ 1.38V | 1.24V ~ 4.13V |  | Inverter |  | 3.5ns @ 5V, 50pF |  |  | 1 (Unlimited) |  | Surface Mount |  |  | 2 |  | 2 |  | -40°C ~ 125°C (TA) |  |  | SOT-23-6 | [5 empty] | 1592326 |  |  |  | 74LVC | SOT-23-6 |  |  |  | 1.65V ~ 5.5V | 37509 | https://www.unikeyic.com/media/datasheet/bf/f8/ff82/bf/84feeb42ddc4513b836706a50a76e2a9.pdf | https://www.unikeyic.com/products/other-logic-devices/sn74lvc2gu04dbvt/23990450.html
SN74LVC32AQPWRVS | Texas Instruments | 1,000: 0.2403 5,000: 0.2384 |  |  |  | 74LVC32 | [33 empty] | Bulk | [8 empty] | 74LVC | [5 empty] | 29792 | https://www.unikeyic.com/media/about_us/Unikey_ISO_9001_Certification.pdf | https://www.unikeyic.com/products/other-logic-devices/sn74lvc32aqpwrvs/28858883.html
SN74LVC3G04DCTR | Texas Instruments | 5: 0.3406 50: 0.2665 150: 0.2349 500: 0.1954 | 1.65V 5.5V SM-8 SMD mount 1.2mm(height) |  |  | 74LVC3G04 |  |  | 10 µA | 32mA, 32mA | [6 empty] | - |  | 0.7V ~ 0.8V | 1.7V ~ 2V |  | Inverter |  | 3.2ns @ 5V, 50pF |  |  | 1 (Unlimited) |  | Surface Mount |  |  | 3 |  | 3 |  | -40°C ~ 125°C |  |  | 8-LSSOP, 8-MSOP (0.110", 2.80mm Width) | [5 empty] | 484594 |  |  |  | 74LVC | SM8 |  |  |  | 1.65V ~ 5.5V |  | https://www.unikeyic.com/media/datasheet/be/bb/d498/be/b57f6fd3ab289bd6089f73dac9c362b0.pdf | https://www.unikeyic.com/products/other-logic-devices/sn74lvc3g04dctr/23976238.html
SN74LVC3G14YZPR | Texas Instruments | 1: 0.3667 10: 0.3451 50: 0.3334 100: 0.3155 | 1.65V 5.5V BGA SMD mount，glue mount 310μm(height) |  |  | 74LVC3G14 |  |  | 10 µA | 32mA, 32mA | [6 empty] | Schmitt Trigger |  | 0.7V ~ 2.5V | 1.4V ~ 3.7V |  | Inverter |  | 4.3ns @ 5V, 50pF |  |  | 1 (Unlimited) |  | Surface Mount |  |  | 3 |  | 3 |  | -40°C ~ 125°C |  |  | 8-XFBGA, DSBGA | [5 empty] | 863651 |  |  |  | 74LVC | 8-DSBGA |  |  |  | 1.65V ~ 5.5V |  | https://www.unikeyic.com/media/datasheet/59/f2/9378/59/df7e3c87285f24a666589bb4bbad20f8.pdf | https://www.unikeyic.com/products/other-logic-devices/sn74lvc3g14yzpr/34848037.html
SN74LVCC4245ANS | Texas Instruments | 100: 0.7797 500: 0.7247 1,000: 0.6964 10,000: 0.6272 100,000: 0.5832 |  |  |  | 74LVCC4245 | [33 empty] | Bulk | [8 empty] | 74LVCC | [5 empty] | 12615 | https://www.unikeyic.com/media/datasheet/5a/14/5e33/5a/bd257541fbb172e0729c44be7c3aa137.pdf | https://www.unikeyic.com/products/other-logic-devices/sn74lvcc4245ans/22605333.html
SN74LVCE161284VR | Texas Instruments | 300: 1.2757 500: 1.2662 1,000: 1.2471 5,000: 1.2376 | 3V 3.6V TVSOP-48 SMD mount |  |  | 74LVCE161284 | [15 empty] | IEEE STD 1284 Translation Transceiver |  |  |  |  | 1 (Unlimited) |  | Surface Mount | 19 | [5 empty] | 0°C ~ 70°C |  |  | 48-TFSOP (0.173", 4.40mm Width) | Bulk |  |  |  |  | 863657 |  |  |  | 74LVCE | 48-TVSOP | 3V ~ 3.6V |  |  |  | 3724 | https://www.unikeyic.com/media/about_us/Unikey_ISO_9001_Certification.pdf | https://www.unikeyic.com/products/other-logic-devices/sn74lvce161284vr/24302672.html
SN74LVCU04ADGVR | Texas Instruments | 1,000: 0.2097 5,000: 0.2081 | 1.65V 3.6V TVSOP-14 SMD mount，glue mount 1.05mm(height) |  |  | 74LVCU04 |  |  | 10 µA | 24mA, 24mA | [6 empty] | - |  | 0.4V ~ 0.65V | 1.32V ~ 2.88V |  | Inverter |  | 3.8ns @ 3.3V, 50pF |  |  | 1 (Unlimited) |  | Surface Mount |  |  | 6 |  | 1 |  | -40°C ~ 85°C |  |  | 14-TFSOP (0.173", 4.40mm Width) | [5 empty] | 381051 |  |  |  | 74LVCU | 14-TVSOP |  |  |  | 1.65V ~ 3.6V | 93100 | https://www.unikeyic.com/media/datasheet/77/05/9cac/77/703d4695fc5d528e5c1c9b3991813bbe.pdf | https://www.unikeyic.com/products/other-logic-devices/sn74lvcu04adgvr/23982003.html
SN74LVCU04DBLE | Texas Instruments | 1,000: 0.2747 5,000: 0.2726 |  |  |  | 74LVCU04 | [20 empty] | 3 (168 Hours) | [12 empty] | Bulk | [8 empty] | 74LVCU | [5 empty] | 6517 | https://www.unikeyic.com/media/datasheet/ac/61/f904/ac61f904472bd9ba0e718c03787283a7.pdf | https://www.unikeyic.com/products/other-logic-devices/sn74lvcu04dble/34852705.html
SN74LVT16500DLR | Texas Instruments | 100: 4.1505 300: 4.1198 500: 4.089 1,000: 4.0276 5,000: 3.9968 | 2.7V 3.6V SSOP-56 SMD, Adhesive Mount 18.41mm × 7.49mm × 2.59mm |  |  | 74LVT16500 |  |  |  | 32mA, 64mA | [11 empty] | Universal Bus Transceiver |  |  |  |  | 1 (Unlimited) |  | Surface Mount |  |  | 18-Bit |  |  |  | -40°C ~ 85°C |  |  | 56-BSSOP (0.295", 7.50mm Width) | Tape & Reel (TR) |  |  |  |  | 373929 |  |  |  | 74LVT | 56-SSOP |  |  |  | 2.7V ~ 3.6V | 3652 | https://www.unikeyic.com/media/datasheet/8b/57/a616/8b57a616f3533d4e7b0999dd4fe8e515.pdf | https://www.unikeyic.com/products/other-logic-devices/sn74lvt16500dlr/27444381.html
SN74LVT16501DL | Texas Instruments | 100: 4.6819 300: 4.6472 500: 4.6126 1,000: 4.5432 5,000: 4.5085 | 2.7V 3.6V SSOP-56 SMD mount 2.79mm(height) |  |  | 74LVT16501 |  |  |  | 32mA, 64mA | [11 empty] | Universal Bus Transceiver |  |  |  |  | 1 (Unlimited) |  | Surface Mount |  |  | 18-Bit |  |  |  | -40°C ~ 85°C |  |  | 56-BSSOP (0.295", 7.50mm Width) | Tube |  |  |  |  | 1904527 |  |  |  | 74LVT | 56-SSOP |  |  |  | 2.7V ~ 3.6V | 7223 | https://www.unikeyic.com/media/datasheet/ae/23/8bcf/ae/c2ca076b52d20005cd8181eda9029741.pdf | https://www.unikeyic.com/products/other-logic-devices/sn74lvt16501dl/24024957.html
SN74LVT8996DW | Texas Instruments | 25: 15.2584 50: 14.7249 100: 14.4048 300: 14.2981 500: 14.1914 1,000: 13.978 5,000: 13.8713 | 2.7V 3.6V SOIC-24 SMD mount 2.35mm(height) |  |  | 74LVT8996 | [15 empty] | Addressable Scan Ports |  |  |  |  | 1 (Unlimited) |  | Surface Mount | 10 | [5 empty] | -40°C ~ 85°C |  |  | 24-SOIC (0.295", 7.50mm Width) | Tube |  |  |  |  | 373953 |  |  |  | 74LVT | 24-SOIC | 2.7V ~ 3.6V |  |  |  | 3980 | https://www.unikeyic.com/media/datasheet/3d/8c/f751/3d/df822dd2dd506016fe002a6d1ea7724a.pdf | https://www.unikeyic.com/products/other-logic-devices/sn74lvt8996dw/23927758.html
SN74LVTH16501DGG | Texas Instruments | 100: 5.2995 300: 5.2602 500: 5.221 1,000: 5.1424 5,000: 5.1032 | 2.7V 3.6V SOP SMD mount，glue mount 1.05mm(height) |  |  | 74LVTH16501 | [20 empty] | 1 (Unlimited) | [12 empty] | Bulk |  |  |  |  | 12137845 |  |  |  | * | [5 empty] | 1173 | https://www.unikeyic.com/media/datasheet/d8/f8/824c/d8f8824c101fdd1fe7fd03fea62aff0d.pdf | https://www.unikeyic.com/products/other-logic-devices/sn74lvth16501dgg/24055622.html
SN74LVTH16501DL | Texas Instruments | 100: 2.2691 300: 2.2523 500: 2.2355 1,000: 2.2019 5,000: 2.1851 | 2.7V 3.6V SSOP-56 SMD mount 18.41mm*7.49mm*2.59mm |  |  | 74LVTH16501 |  |  |  | 32mA, 64mA | [11 empty] | Universal Bus Transceiver |  |  |  |  | 1 (Unlimited) |  | Surface Mount |  |  | 18-Bit |  |  |  | -40°C ~ 85°C |  |  | 56-BSSOP (0.295", 7.50mm Width) | Tube |  |  |  |  | 374438 |  |  |  | 74LVTH | 56-SSOP |  |  |  | 2.7V ~ 3.6V | 6131 | https://www.unikeyic.com/media/datasheet/c3/ef/5e3c/c3/2c7a65977253b5ea14f0ff34d787f827.pdf | https://www.unikeyic.com/products/other-logic-devices/sn74lvth16501dl/24312084.html
SN74LVTH16835DGGR | Texas Instruments | 100: 2.0824 300: 2.067 500: 2.0516 1,000: 2.0207 5,000: 2.0053 | Logic IC, 2.7V-3.6V, TSSOP-56, SMD, Adhesive Mount, 14mm × 6.1mm × 1.15mm |  |  | 74LVTH16835 |  |  |  | 32mA, 64mA | [11 empty] | Universal Bus Driver |  |  |  |  | 1 (Unlimited) |  | Surface Mount |  |  | 18-Bit |  |  |  | -40°C ~ 85°C |  |  | 56-TFSOP (0.240", 6.10mm Width) | [5 empty] | 374442 |  |  |  | 74LVTH | 56-TSSOP |  |  |  | 2.7V ~ 3.6V | 7148 | https://www.unikeyic.com/media/datasheet/68/a8/6a30/68/c1ed00cbd0de224e599f237ad97afaea.pdf | https://www.unikeyic.com/products/other-logic-devices/sn74lvth16835dggr/24086417.html
SN74LVTH16835DLR | Texas Instruments | 100: 2.2117 300: 2.1953 500: 2.1789 1,000: 2.1462 5,000: 2.1298 | 2.7V 3.6V SSOP-56 SMD, Adhesive Mount 18.41mm × 7.49mm × 2.59mm |  |  | 74LVTH16835 |  |  |  | 32mA, 64mA | [11 empty] | Universal Bus Driver |  |  |  |  | 1 (Unlimited) |  | Surface Mount |  |  | 18-Bit |  |  |  | -40°C ~ 85°C |  |  | 56-BSSOP (0.295", 7.50mm Width) | Tape & Reel (TR) |  |  |  |  | 1592877 |  |  |  | 74LVTH | 56-SSOP |  |  |  | 2.7V ~ 3.6V | 931 | https://www.unikeyic.com/media/pdf/HTMLDatasheet/texas-instruments/25/ac/9c6c/sn74lvth16835dlr/2025/12/sn74lvth16835dggr.pdf | https://www.unikeyic.com/products/other-logic-devices/sn74lvth16835dlr/24069934.html
SN74LVTH18502APM | Texas Instruments | 50: 8.8672 100: 8.6745 300: 8.6102 500: 8.546 1,000: 8.4174 5,000: 8.3532 | IC, 2.7V-3.6V, LQFP-64, SMD, 1.45mm H |  |  | 74LVTH18502 | [15 empty] | ABT Scan Test Device With Universal Bus Transceivers |  |  |  |  | 3 (168 Hours) |  | Surface Mount | [6 empty] | -40°C ~ 85°C |  |  | 64-LQFP | Tray |  |  |  |  | 374449 |  |  |  | 74LVTH | 64-LQFP (10x10) |  |  |  |  | 5677 | https://www.unikeyic.com/media/datasheet/53/e4/ff09/87/22a0298de051d5671e030a63ad169bf1.pdf | https://www.unikeyic.com/products/other-logic-devices/sn74lvth18502apm/24073853.html
SN74LVTH18502APMR | Texas Instruments | 50: 7.3845 100: 7.2239 300: 7.1704 500: 7.1169 1,000: 7.0099 5,000: 6.9564 | 2.7V 3.6V LQFP-64 SMD mount，glue mount 1.45mm(height) |  |  | 74LVTH18502 | [15 empty] | ABT Scan Test Device With Universal Bus Transceivers |  |  |  |  | 3 (168 Hours) |  | Surface Mount | [6 empty] | -40°C ~ 85°C |  |  | 64-LQFP | [5 empty] | 562947 |  |  |  | 74LVTH | 64-LQFP (10x10) |  |  |  |  | 4142 | https://www.unikeyic.com/media/datasheet/53/e4/ff09/87/22a0298de051d5671e030a63ad169bf1.pdf | https://www.unikeyic.com/products/other-logic-devices/sn74lvth18502apmr/23933270.html
SN74LVTH18504APM | Texas Instruments | 25: 7.55 100: 7.3134 500: 7.208 1,000: 7.062 10,000: 6.7044 | IC, 2.7V-3.6V, LQFP-64, SMD, 1.45mm H |  |  | 74LVTH18504 | [15 empty] | ABT Scan Test Device With Universal Bus Transceivers |  |  |  |  | 3 (168 Hours) |  | Surface Mount | 20 | [5 empty] | -40°C ~ 85°C |  |  | 64-LQFP | Tray |  |  |  |  | 374450 |  |  |  | 74LVTH | 64-LQFP (10x10) | 2.7V ~ 3.6V |  |  |  | 6961 | https://www.unikeyic.com/media/datasheet/53/e4/ff09/bf/80a0ba6502dd11166b6d51127804242a.pdf | https://www.unikeyic.com/products/other-logic-devices/sn74lvth18504apm/34869210.html
SN74LVTH240DB | Texas Instruments | 1,000: 0.5949 5,000: 0.5904 | 2.7V 3.6V SOP SMD mount，glue mount 2mm(height) |  |  | 74LVTH240 |  |  |  | 32mA, 64mA | [11 empty] | Buffer, Inverting | [6 empty] | Surface Mount |  | 4 |  | 2 |  |  | -40°C ~ 85°C (TA) | 3-State |  | 20-SSOP (0.209", 5.30mm Width) | Bulk | [8 empty] | 74LVTH | 20-SSOP |  |  |  | 2.7V ~ 3.6V | 19317 | https://www.unikeyic.com/media/about_us/Unikey_ISO_9001_Certification.pdf | https://www.unikeyic.com/products/other-logic-devices/sn74lvth240db/22465415.html
SN74LVTH240NS | Texas Instruments | 1,000: 0.4348 5,000: 0.4315 | 2.7V 3.6V SOP |  |  | 74LVTH240 |  |  |  | 32mA, 64mA | [11 empty] | Buffer, Inverting | [6 empty] | Surface Mount |  | 4 |  | 2 |  |  | -40°C ~ 85°C (TA) | 3-State |  | 20-SOIC (0.209", 5.30mm Width) | Bulk |  |  |  |  | 13497350 |  |  |  | 74LVTH | 20-SO |  |  |  | 2.7V ~ 3.6V | 3193 | https://www.unikeyic.com/media/about_us/Unikey_ISO_9001_Certification.pdf | https://www.unikeyic.com/products/other-logic-devices/sn74lvth240ns/27470855.html
SN74LVTH540NS | Texas Instruments | 500: 0.9991 1,000: 0.984 5,000: 0.9765 | 2.7V 3.6V SOP SMD mount |  |  | 74LVTH540 | [20 empty] | 3 (168 Hours) | [12 empty] | Bulk |  |  |  |  | 12137822 |  |  |  | * | [5 empty] | 12734 | https://www.unikeyic.com/media/about_us/Unikey_ISO_9001_Certification.pdf | https://www.unikeyic.com/products/other-logic-devices/sn74lvth540ns/24152552.html
SN74LVTH541DB | Texas Instruments | 500: 0.7435 1,000: 0.7323 5,000: 0.7268 | 2.7V 3.6V SOP SMD mount，glue mount 2mm(height) | [36 empty] | Bulk | [8 empty] | * | [5 empty] | 20458 | https://www.unikeyic.com/media/about_us/Unikey_ISO_9001_Certification.pdf | https://www.unikeyic.com/products/other-logic-devices/sn74lvth541db/27339686.html
SN74LVU04ARGYR | Texas Instruments | 1,000: 0.3432 5,000: 0.3406 | 2V 5.5V QFN SMD mount，glue mount 950μm(height) |  |  | 74LVU04 |  |  | 20 µA | 12mA, 12mA | [6 empty] | - |  | 0.3V | 1.7V |  | Inverter |  | 7ns @ 5V, 50pF |  |  | 2 (1 Year) |  | Surface Mount |  |  | 6 |  | 1 |  | -40°C ~ 85°C |  |  | 14-VFQFN Exposed Pad | Tape & Reel (TR) |  |  |  |  | 521602 |  |  |  | 74LVU | 14-VQFN (3.5x3.5) |  |  |  | 2V ~ 5.5V | 21130 | https://www.unikeyic.com/media/about_us/Unikey_ISO_9001_Certification.pdf | https://www.unikeyic.com/products/other-logic-devices/sn74lvu04argyr/24147218.html
SN74S00NS | Texas Instruments | 500: 0.6623 1,000: 0.6524 5,000: 0.6474 |  |  |  | 74S00 | [20 empty] | 3 (168 Hours) | [12 empty] | Bulk | [8 empty] | * | [5 empty] | 14058 | https://www.unikeyic.com/media/datasheet/8b/a6/cc38/8ba6cc3870d63132bbf089e5c1e6b180.pdf | https://www.unikeyic.com/products/other-logic-devices/sn74s00ns/24328398.html
SN74S08NS | Texas Instruments | 500: 0.6623 1,000: 0.6524 5,000: 0.6474 | [37 empty] | Bulk |  |  |  |  | 13520803 |  |  |  | * | [5 empty] | 12847 | https://www.unikeyic.com/media/about_us/Unikey_ISO_9001_Certification.pdf | https://www.unikeyic.com/products/other-logic-devices/sn74s08ns/27340893.html
SN74S1051DR | Texas Instruments |  | Rectifier Diode Schottky 7V 0.17A 16ns 16-Pin SOIC T/R |  |  | 74S1051 | [20 empty] | 1 (Unlimited) |  | Surface Mount | [9 empty] | 16-SOIC (0.154", 3.90mm Width) | [5 empty] | 526026 |  |  |  | 74S | 16-SOIC | [5 empty] | https://www.unikeyic.com/media/datasheet/d1/66/a6c6/d1/30ffd0ddc6127bf0bf58e0c70334cc34.pdf | https://www.unikeyic.com/products/other-logic-devices/sn74s1051dr/24355945.html
SN74S1053DWG4 | Texas Instruments | 100: 4.0931 300: 4.0628 500: 4.0324 1,000: 3.9718 5,000: 3.9415 |  |  |  | 74S1053 | [15 empty] | Schottky Barrier Diode Bus-Termination Array |  |  |  |  | 1 (Unlimited) |  | Surface Mount | 16 | [5 empty] | 0°C ~ 70°C |  |  | 20-SOIC (0.295", 7.50mm Width) | Tube |  |  |  |  | 1593112 |  |  |  | 74S | 20-SOIC | - |  |  |  | 231 | https://www.unikeyic.com/media/datasheet/b8/dd/47f3/b8/e397dd183a43f8bace5c83e8eada290c.pdf | https://www.unikeyic.com/products/other-logic-devices/sn74s1053dwg4/34841168.html
SN74S1053PWR | Texas Instruments | 2,000: 12.2942 4,000: 11.7819 6,000: 11.577 | Rectifier Diode Schottky 0.17A 16ns 20-Pin TSSOP T/R |  |  | 74S1053 | [15 empty] | Schottky Barrier Diode Bus-Termination Array |  |  |  |  | 1 (Unlimited) |  | Surface Mount | 16 | [5 empty] | 0°C ~ 70°C |  |  | 20-TSSOP (0.173", 4.40mm Width) | [5 empty] | 509741 |  |  |  | 74S | 20-TSSOP | - |  |  |  | 2027 | https://www.unikeyic.com/media/datasheet/b8/dd/47f3/b8/e397dd183a43f8bace5c83e8eada290c.pdf | https://www.unikeyic.com/products/other-logic-devices/sn74s1053pwr/24230303.html
SN74S161N | Advanced Micro Devices | 100: 3.1739 300: 3.1504 500: 3.1269 1,000: 3.0799 5,000: 3.0564 | 4.75V-5.25V, PDIP-16, TH |  |  | 74S161 |  | 100 MHz | [5 empty] | Up | [7 empty] | Binary Counter |  |  |  |  | 3 (168 Hours) |  | Through Hole |  | 4 |  | 1 |  |  | 0°C ~ 75°C (TA) |  |  | 16-DIP | Bulk |  |  | Asynchronous |  | 12126411 |  |  |  | - | 16-PDIP |  | Synchronous | Positive Edge | 4.75 V ~ 5.25 V | 1212 | https://www.unikeyic.com/media/about_us/Unikey_ISO_9001_Certification.pdf | https://www.unikeyic.com/products/other-logic-devices/sn74s161n/31615872.html
SN74S163N | Texas Instruments | 100: 3.2122 500: 2.4091 1,000: 1.6061 | 4.75V 5.25V PDIP-16 Through hole mounting 5.08mm(height) |  |  | 74S163 |  | 32 MHz | [5 empty] | Up | [7 empty] | Binary Counter |  |  |  |  | Not Applicable |  | Through Hole |  | 4 |  | 1 |  |  | 0°C ~ 70°C |  |  | 16-DIP (0.300", 7.62mm) | Tube |  |  | Synchronous |  | 377087 |  |  |  | 74S | 16-PDIP |  | Synchronous | Positive Edge | 4.75 V ~ 5.25 V | 5040 | https://www.unikeyic.com/media/datasheet/90/64/475f/90/4204b3f5ea2ecabbbbc9d06e67ef03b6.pdf | https://www.unikeyic.com/products/other-logic-devices/sn74s163n/24276613.html
SN74S225N | Texas Instruments | 25: 4.7 100: 4.5594 500: 4.4838 1,000: 4.4 10,000: 4.1736 | 4.75V 5.25V PDIP-20 Through hole mounting 6.35mm(width)*4.57mm(height) | - |  | 74S225 | Uni-Directional |  |  |  | 120mA |  | 10MHz |  | Width | No |  | Asynchronous | [6 empty] | 80 (16 x 5) |  | 1 (Unlimited) |  | Through Hole | [6 empty] | 0°C ~ 70°C |  |  | 20-DIP (0.300", 7.62mm) | Tube |  | No |  | No | 1594977 |  |  |  | 74S | 20-PDIP |  |  |  | 4.75 V ~ 5.25 V | 238 | https://www.unikeyic.com/media/datasheet/7e/9a/b97d/7e/1d609ac7342fe8ba895bba3123eeceb5.pdf | https://www.unikeyic.com/products/other-logic-devices/sn74s225n/11447415.html
SN74S225N3 | Texas Instruments | 300: 1.9387 500: 1.9243 1,000: 1.8953 5,000: 1.8809 |  |  |  | 74S225 | [20 empty] | 3 (168 Hours) | [12 empty] | Bulk |  |  |  |  | 12133271 |  |  |  | * | [5 empty] | 349 | https://www.unikeyic.com/media/datasheet/41/dd/abbf/41/8fd73025ac8440fbf2489e8e1ae089ac.pdf | https://www.unikeyic.com/products/other-logic-devices/sn74s225n3/27699606.html
SN74S280N3 | Texas Instruments | 500: 1.069 1,000: 1.0529 5,000: 1.0448 | 4.75V 5.25V PDIP-14 Through hole mounting 19.3mm*6.35mm*4.57mm |  |  | 74S280 |  |  |  | 1mA, 20mA | [11 empty] | Parity Generator/Checker |  |  |  |  | 3 (168 Hours) |  | Through Hole |  |  | 9 |  |  |  | 0°C ~ 70°C |  |  | 14-DIP (0.300", 7.62mm) | Bulk |  |  |  |  | 12128257 |  |  |  | - | 14-PDIP |  |  |  | 4.75 V ~ 5.25 V | 1745 | https://www.unikeyic.com/media/datasheet/53/5e/dd14/535edd14d7d3c7edbc9bca2d802c8493.pdf | https://www.unikeyic.com/products/other-logic-devices/sn74s280n3/34907801.html
SN74S283N | Texas Instruments | 1: 16.5255 10: 12.636 25: 10.7244 100: 9.9576 250: 9.9036 500: 9.8064 | 4.75V 5.25V PDIP-16 Through hole mounting 19.3mm*6.35mm*4.57mm |  |  | 74S283 | [15 empty] | Binary Full Adder with Fast Carry |  |  |  |  | Not Applicable |  | Through Hole | 4 | [5 empty] | 0°C ~ 70°C |  |  | 16-DIP (0.300", 7.62mm) | Tube |  |  |  |  | 13479055 |  |  |  | 74S | 16-PDIP | 4.75V ~ 5.25V |  |  |  | 88 | https://www.unikeyic.com/media/datasheet/59/29/e756/59/4633ac7a96cf0f33607d97e1b1993f8d.pdf | https://www.unikeyic.com/products/other-logic-devices/sn74s283n/24270020.html
SN74SSTL16837ADGGR | Texas Instruments | 50: 8.2947 100: 8.1144 300: 8.0543 500: 7.9941 1,000: 7.8739 5,000: 7.8138 | 3V 3.6V TSSOP-64 SMD mount，glue mount 17mm*6.1mm*1.15mm |  |  | 74SSTL16837 |  |  |  | 20mA, 20mA | [11 empty] | Universal Bus Driver |  |  |  |  | 1 (Unlimited) |  | Surface Mount |  |  | 20-Bit |  |  |  | 0°C ~ 70°C |  |  | 64-TFSOP (0.240", 6.10mm Width) | Tape & Reel (TR) |  |  |  |  | 381045 |  |  |  | 74SSTL | 64-TSSOP |  |  |  | 3V ~ 3.6V | 3724 | https://www.unikeyic.com/media/datasheet/6b/7c/be62/6b/0456e6c2e672f1ac00bec18c12f16ec3.pdf | https://www.unikeyic.com/products/other-logic-devices/sn74sstl16837adggr/23953516.html
SN74SSTL16857DGGR | Texas Instruments | 50: 8.2947 100: 8.1144 300: 8.0543 500: 7.9941 1,000: 7.8739 5,000: 7.8138 | 2.3V 2.7V TSSOP-48 SMD mount，glue mount 12.5mm*6.1mm*1.15mm |  |  | 74SSTL16857 | [15 empty] | Registered Buffer with SSTL_2 Compatible I/O for DDR |  |  |  |  | 1 (Unlimited) |  | Surface Mount | 14 | [5 empty] | 0°C ~ 70°C |  |  | 48-TFSOP (0.240", 6.10mm Width) | Tape & Reel (TR) | [8 empty] | 74SSTL | 48-TSSOP | 2.3V ~ 2.7V |  |  |  | 11172 | https://www.unikeyic.com/media/datasheet/46/cd/ff0f/46cdff0f5ea1a210bb67195330f4430b.pdf | https://www.unikeyic.com/products/other-logic-devices/sn74sstl16857dggr/23980655.html
SN74SSTU32864DZKER | Texas Instruments | 50: 10.2179 100: 9.9957 300: 9.9217 500: 9.8477 1,000: 9.6996 5,000: 9.6255 | 1.7V 1.9V SMD, Adhesive Mount |  |  | 74SSTU32864 | [15 empty] | 1:1, 1:2 Configurable Registered Buffer |  |  |  |  | 3 (168 Hours) |  | Surface Mount | 25, 14 | [5 empty] | 0°C ~ 70°C |  |  | 96-LFBGA | Tape & Reel (TR)Cut Tape (CT) |  |  |  |  | 754555 |  |  |  | - | 96-PBGA MICROSTAR (13.6x5.6) | 1.7V ~ 1.9V |  |  |  | 143059 | https://www.unikeyic.com/media/datasheet/d7/b8/0211/d7b8021171fa7d927b9aa8b8b90a0f70.pdf | https://www.unikeyic.com/products/other-logic-devices/sn74sstu32864dzker/34901812.html
SN74V225-15PAG | Texas Instruments | 50: 7.8836 100: 7.7122 300: 7.6551 500: 7.598 1,000: 7.4837 5,000: 7.4266 | 3V 3.6V SMD | 10ns |  | 74V225 | Uni-Directional |  |  |  | 35mA |  | 66.7MHz |  | Depth, Width | Yes |  | Synchronous | [6 empty] | 18K (1K x 18) |  | 3 (168 Hours) |  | Surface Mount | [6 empty] | 0°C ~ 70°C |  |  | 64-TQFP | Tray |  | Yes |  | No | 380079 |  |  |  | 74V | 64-TQFP (10x10) |  |  |  | 3 V ~ 3.6 V | 3269 | https://www.unikeyic.com/media/datasheet/53/e4/ff09/8e/76d0e2433f78085071d94a683ab4ce13.pdf | https://www.unikeyic.com/products/other-logic-devices/sn74v225-15pag/11479275.html
SN74V235-10PAG | Texas Instruments | 25: 16.8405 50: 16.2517 100: 15.8984 300: 15.7806 500: 15.6629 1,000: 15.4273 5,000: 15.3096 | 3V 3.6V QFP SMD mount 10mm(width)*1mm(height) | 6.5ns |  | 74V235 | Uni-Directional |  |  |  | 35mA |  | 100MHz |  | Depth, Width | Yes |  | Synchronous | [6 empty] | 36K (2K x 18) |  | 3 (168 Hours) |  | Surface Mount | [6 empty] | 0°C ~ 70°C |  |  | 64-TQFP | Tray |  | Yes |  | No | 380170 |  |  |  | 74V | 64-TQFP (10x10) |  |  |  | 3 V ~ 3.6 V | 11294 | https://www.unikeyic.com/media/datasheet/53/e4/ff09/8e/76d0e2433f78085071d94a683ab4ce13.pdf | https://www.unikeyic.com/products/other-logic-devices/sn74v235-10pag/27579749.html
SN74V235-20PAG | Texas Instruments | 50: 7.6194 100: 7.4537 300: 7.3985 500: 7.3433 1,000: 7.2329 5,000: 7.1777 | 3V 3.6V TQFP-64 SMD mount 10mm(width)*1mm(height) | 12ns |  | 74V235 | Uni-Directional |  |  |  | 35mA |  | 50MHz |  | Depth, Width | Yes |  | Synchronous | [6 empty] | 36K (2K x 18) |  | 3 (168 Hours) |  | Surface Mount | [6 empty] | 0°C ~ 70°C |  |  | 64-TQFP | Tray |  | Yes |  | No | 11536839 |  |  |  | 74V | 64-TQFP (10x10) |  |  |  | 3 V ~ 3.6 V | 1944 | https://www.unikeyic.com/media/pdf/HTMLDatasheet/texas-instruments/20/c4/d358/sn74v235-7pag/2025/11/sn74v215-7pag.pdf | https://www.unikeyic.com/products/other-logic-devices/sn74v235-20pag/27599717.html
SN74V263-6GGM | Texas Instruments | 1: 31.6626 25: 30.5929 50: 29.5232 100: 28.8814 300: 28.6674 500: 28.4535 1,000: 28.0256 5,000: 27.8117 | 3.15V 3.45V BGA SMD mount 950μm(height) | 4.5ns |  | 74V263 | Uni-Directional |  |  |  | 35mA |  | 166MHz |  | Depth, Width | Yes |  | Synchronous | [6 empty] | 144K (8K x 18)(16K x 9) |  | 3 (168 Hours) |  | Surface Mount | [6 empty] | 0°C ~ 70°C |  |  | 100-LFBGA | Tray |  | Yes |  | Yes | 1594440 |  |  |  | 74V | 100-BGA MICROSTAR (10x10) |  |  |  | 3.15 V ~ 3.45 V | 1894 | https://www.unikeyic.com/media/about_us/Unikey_ISO_9001_Certification.pdf | https://www.unikeyic.com/products/other-logic-devices/sn74v263-6ggm/11714521.html
SN74V283-6PZA | Texas Instruments | 1: 52.5872 25: 50.8106 50: 49.034 100: 47.9681 300: 47.6128 500: 47.2574 1,000: 46.5468 5,000: 46.1915 | 3.15V 3.45V LQFP-80 SMD mount 14mm(width)*1.4mm(height) | 4.5ns |  | 74V283 | Uni-Directional |  |  |  | 35mA |  | 166MHz |  | Depth, Width | Yes |  | Synchronous | [6 empty] | 576K (32K x 18)(64K x 9) |  | 4 (72 Hours) |  | Surface Mount | [6 empty] | 0°C ~ 70°C |  |  | 80-LQFP | Tray |  | Yes |  | Yes | 13445513 |  |  |  | 74V | 80-LQFP (14x14) |  |  |  | 3.15 V ~ 3.45 V | 320 | https://www.unikeyic.com/media/datasheet/37/d5/5a65/37/901184f9f7b72d082d0ed3896a3a4200.pdf | https://www.unikeyic.com/products/other-logic-devices/sn74v283-6pza/27676860.html
SN74V3650-10PEU | Texas Instruments | 25: 23.4885 50: 22.6672 100: 22.1745 300: 22.0102 500: 21.846 1,000: 21.5174 5,000: 21.3532 | 3.15V 3.45V QFP SMD 14mm W × 1.4mm H | 6.5ns |  | 74V3650 | Uni-Directional |  |  |  | 40mA |  | 100MHz |  | Depth, Width | Yes |  | Synchronous | [6 empty] | 72K (2K x 36) |  | 3 (168 Hours) |  | Surface Mount | [6 empty] | 0°C ~ 70°C |  |  | 128-LQFP | Tray |  | Yes |  | Yes | 1594455 |  |  |  | 74V | 128-LQFP (20x14) |  |  |  | 3.15 V ~ 3.45 V | 1340 | https://www.unikeyic.com/media/datasheet/f7/f1/a1de/f7/3ce1b43dc4f8a07cb7b25b78982c9bfa.pdf | https://www.unikeyic.com/products/other-logic-devices/sn74v3650-10peu/27634611.html
SN74V3650-15PEU | Texas Instruments | 50: 10.9519 100: 10.7138 300: 10.6345 500: 10.5551 1,000: 10.3964 5,000: 10.317 | 3.15V 3.45V LQFP-128 SMD mount 14mm(width)*1.4mm(height) | 10ns |  | 74V3650 | Uni-Directional |  |  |  | 40mA |  | 66.7MHz |  | Depth, Width | Yes |  | Synchronous | [6 empty] | 72K (2K x 36) |  | 3 (168 Hours) |  | Surface Mount | [6 empty] | 0°C ~ 70°C |  |  | 128-LQFP | Tray |  | Yes |  | Yes | 1594456 |  |  |  | 74V | 128-LQFP (20x14) |  |  |  | 3.15 V ~ 3.45 V | 1407 | https://www.unikeyic.com/media/datasheet/1c/ca/c8a1/1c/c944003e0bf8e4ee3de2c38e1b7150ec.pdf | https://www.unikeyic.com/products/other-logic-devices/sn74v3650-15peu/11631877.html
SN74V3650-7PEU | Texas Instruments | 10: 22.5164 500: 20.7883 1,000: 20.4359 3,000: 19.1272 | 3.15V 3.45V LQFP-128 SMD mount 14mm(width)*1.4mm(height) | 5ns |  | 74V3650 | Uni-Directional |  |  |  | 40mA |  | 133.3MHz |  | Depth, Width | Yes |  | Synchronous | [6 empty] | 72K (2K x 36) |  | 3 (168 Hours) |  | Surface Mount | [6 empty] | 0°C ~ 70°C |  |  | 128-LQFP | Tray |  | Yes |  | Yes | 563003 |  |  |  | 74V | 128-LQFP (20x14) |  |  |  | 3.15 V ~ 3.45 V | 47 | https://www.unikeyic.com/media/pdf/HTMLDatasheet/texas-instruments/58/42/de66/sn74v3690-15peu/2025/11/sn74v3670-7peu.pdf | https://www.unikeyic.com/products/other-logic-devices/sn74v3650-7peu/11568243.html
SN74V3660-7PEU | Texas Instruments | 1: 27.0021 25: 26.0899 50: 25.1777 100: 24.6303 300: 24.4479 500: 24.2654 1,000: 23.9005 5,000: 23.7181 | 3.15V 3.45V QFP SMD 14mm W × 1.4mm H | 5ns |  | 74V3660 | Uni-Directional |  |  |  | 40mA |  | 133.3MHz |  | Depth, Width | Yes |  | Synchronous | [6 empty] | 144K (4K x 36) |  | 3 (168 Hours) |  | Surface Mount | [6 empty] | 0°C ~ 70°C |  |  | 128-LQFP | Tray |  | Yes |  | Yes | 562998 |  |  |  | 74V | 128-LQFP (20x14) |  |  |  | 3.15 V ~ 3.45 V | 4265 | https://www.unikeyic.com/media/datasheet/0e/ed/e071/0e/4359d1bdc0188c27ee79a9dd929a6c83.pdf | https://www.unikeyic.com/products/other-logic-devices/sn74v3660-7peu/11475601.html
SNJ54163J | Texas Instruments | 25: 23.9601 50: 23.1223 100: 22.6197 300: 22.4521 500: 22.2846 1,000: 21.9495 5,000: 21.7819 | 4.5V 5.5V DIP TH 3.56mm H |  |  | SNJ54163 | [33 empty] | Bulk |  |  |  |  | 13529729 |  |  |  | * | [5 empty] | 1921 | https://www.unikeyic.com/media/about_us/Unikey_ISO_9001_Certification.pdf | https://www.unikeyic.com/products/other-logic-devices/snj54163j/34935766.html
SNJ54AC00J | Texas Instruments | 25: 15.8517 50: 15.2974 100: 14.9649 300: 14.854 500: 14.7432 1,000: 14.5215 5,000: 14.4106 | 2V 6V DIP Through hole mounting 3.56mm(height) |  |  | 54AC00 | [33 empty] | Bulk | [8 empty] | * | [5 empty] | 262 | https://www.unikeyic.com/media/datasheet/40/b4/4537/40/d3d309e05a66e3bdc5964a3d977f0eb9.pdf | https://www.unikeyic.com/products/other-logic-devices/snj54ac00j/24153845.html
SNJ54ACT11000FK | Texas Instruments | 50: 6.3862 100: 6.2473 300: 6.2011 500: 6.1548 1,000: 6.0622 5,000: 6.016 |  |  |  | 54ACT11000 | [20 empty] | 3 (168 Hours) | [12 empty] | Bulk |  |  |  |  | 12132930 |  |  |  | * | [5 empty] | 148 | https://www.unikeyic.com/media/datasheet/f7/e9/28ef/f7e928ef1ffd441a442ab94470a06854.pdf | https://www.unikeyic.com/products/other-logic-devices/snj54act11000fk/18284867.html
SNJ54ACT11002FK | Texas Instruments | 50: 6.3862 100: 6.2473 300: 6.2011 500: 6.1548 1,000: 6.0622 5,000: 6.016 |  |  |  | 54ACT11002 | [20 empty] | 3 (168 Hours) | [12 empty] | Bulk | [8 empty] | * | [5 empty] | 150 | https://www.unikeyic.com/media/datasheet/98/74/cc3c/9874cc3caddb44c1cc73205874ad3496.pdf | https://www.unikeyic.com/products/other-logic-devices/snj54act11002fk/7523218.html
SNJ54ALS02AJ | Texas Instruments | 25: 16.5059 50: 15.9287 100: 15.5824 300: 15.467 500: 15.3516 1,000: 15.1207 5,000: 15.0053 | 4.5V 5.5V DIP Through hole mounting 3.56mm(height) |  |  | 54ALS02 | [33 empty] | Bulk | [8 empty] | * | [5 empty] | 180 | https://www.unikeyic.com/media/datasheet/ca/41/2064/ca/d849327bf556c3340876819fc605ee39.pdf | https://www.unikeyic.com/products/other-logic-devices/snj54als02aj/24332012.html
SNJ54F280BJ | Texas Instruments | 100: 5.0984 300: 5.0606 500: 5.0229 1,000: 4.9473 5,000: 4.9096 |  |  |  | 54F280 | [20 empty] | 3 (168 Hours) | [12 empty] | Bulk | [8 empty] | * | [5 empty] | 1167 | https://www.unikeyic.com/media/datasheet/a4/e5/18e0/a4e518e0fd5f7a3b72b702d5d119b1f5.pdf | https://www.unikeyic.com/products/other-logic-devices/snj54f280bj/14957389.html
SNJ54F283J | Texas Instruments | 25: 17.0535 50: 16.4572 100: 16.0995 300: 15.9802 500: 15.861 1,000: 15.6224 5,000: 15.5032 | 4.5V 5.5V DIP Through hole mounting 3.56mm(height) | [36 empty] | Bulk |  |  |  |  | 13525660 |  |  |  | * | [5 empty] | 1189 | https://www.unikeyic.com/media/pdf/HTMLDatasheet/texas-instruments/2a/4c/8115/snj54f283j/2025/11/datasheet.pdf | https://www.unikeyic.com/products/other-logic-devices/snj54f283j/34854686.html
SNJ54F30J | Texas Instruments | 25: 17.6772 50: 17.0591 100: 16.6883 300: 16.5647 500: 16.4411 1,000: 16.1938 5,000: 16.0702 | 4.5V 5.5V DIP TH 3.56mm H |  |  | 54F30 | [33 empty] | Bulk |  |  |  |  | 13507074 |  |  |  | * | [5 empty] | 91 | https://www.unikeyic.com/media/datasheet/b9/0b/de28/b9/d0508804bc3ebdd13ac574f5f43fd2e4.pdf | https://www.unikeyic.com/products/other-logic-devices/snj54f30j/34923658.html
SNJ54F51W | Texas Instruments | 100: 3.1452 300: 3.1219 500: 3.0986 1,000: 3.052 5,000: 3.0287 |  |  |  | 54F51 | [20 empty] | 3 (168 Hours) | [12 empty] | Bulk | [8 empty] | * | [5 empty] | 423 | https://www.unikeyic.com/media/about_us/Unikey_ISO_9001_Certification.pdf | https://www.unikeyic.com/products/other-logic-devices/snj54f51w/8769575.html
SNJ54F520J | Texas Instruments | 100: 2.8149 300: 2.794 500: 2.7732 1,000: 2.7315 5,000: 2.7106 | 4.5V, 5.5V, DIP |  |  | 54F520 | [20 empty] | 3 (168 Hours) | [12 empty] | Bulk | [8 empty] | * | [5 empty] | 934 | https://www.unikeyic.com/media/datasheet/60/e6/4abc/60e64abce869a1900f0897c0588d6f61.pdf | https://www.unikeyic.com/products/other-logic-devices/snj54f520j/33477447.html
SNJ54H40W | Texas Instruments | 25: 13.9957 50: 13.5064 100: 13.2128 300: 13.1149 500: 13.017 1,000: 12.8213 5,000: 12.7234 |  |  |  | 54H40 | [20 empty] | 3 (168 Hours) | [12 empty] | Bulk | [8 empty] | * | [5 empty] | 267 | https://www.unikeyic.com/media/datasheet/38/69/3679/38693679cf3ff97d5bfc615c882f42e6.pdf | https://www.unikeyic.com/products/other-logic-devices/snj54h40w/22207287.html
SNJ54H62J | Texas Instruments | 50: 7.8102 100: 7.6404 300: 7.5838 500: 7.5272 1,000: 7.414 5,000: 7.3574 |  |  |  | 54H62 | [20 empty] | 3 (168 Hours) | [12 empty] | Bulk | [8 empty] | * | [5 empty] | 684 | https://www.unikeyic.com/media/datasheet/94/8d/0e03/948d0e03b4a970e26b44eb954e18ff36.pdf | https://www.unikeyic.com/products/other-logic-devices/snj54h62j/15793900.html
SNJ54HC21FK | Texas Instruments | 1: 45.4077 25: 43.8736 50: 42.3396 100: 41.4191 300: 41.1123 500: 40.8055 1,000: 40.1919 5,000: 39.8851 | LLCC 2V 6V SMD, 2.03mm H |  |  | 54HC21 | [33 empty] | Bulk | [8 empty] | * | [5 empty] | 220 | https://www.unikeyic.com/media/datasheet/e2/5a/7bf0/e2/5f3c78120c47617f67cae7611e13bc14.pdf | https://www.unikeyic.com/products/other-logic-devices/snj54hc21fk/34874645.html
SNJ54HC688FK | Texas Instruments | 1: 71.1187 25: 68.7161 50: 66.3134 100: 64.8718 300: 64.3913 500: 63.9107 1,000: 62.9497 5,000: 62.4691 | 2V 6V LCCC-20 SMD mount 8.89mm*8.89mm*2.03mm |  |  | 54HC688 | [33 empty] | Bulk | [8 empty] | * | [5 empty] | 9 | https://www.unikeyic.com/media/datasheet/60/d9/5b5d/60d95b5dd41dfb8c0ca1c5a52d8de35e.pdf | https://www.unikeyic.com/products/other-logic-devices/snj54hc688fk/33496398.html
SNJ54L00J | Texas Instruments | 50: 6.5623 100: 6.4197 300: 6.3721 500: 6.3246 1,000: 6.2295 5,000: 6.1819 |  |  |  | 54L00 | [20 empty] | 3 (168 Hours) | [12 empty] | Bulk | [8 empty] | * | [5 empty] | 5661 | https://www.unikeyic.com/media/about_us/Unikey_ISO_9001_Certification.pdf | https://www.unikeyic.com/products/other-logic-devices/snj54l00j/13911516.html
SNJ54LS11J | Texas Instruments | 25: 16.5211 50: 15.9434 100: 15.5968 300: 15.4813 500: 15.3657 1,000: 15.1347 5,000: 15.0191 | 4.5V 5.5V DIP Through hole mounting 3.56mm(height) |  |  | 54LS11 | [33 empty] | Bulk |  |  |  |  | 13515365 |  |  |  | * | [5 empty] | 322 | https://www.unikeyic.com/media/about_us/Unikey_ISO_9001_Certification.pdf | https://www.unikeyic.com/products/other-logic-devices/snj54ls11j/24283784.html
SNJ54LS51FK | Texas Instruments | 50: 12.097 100: 11.834 300: 11.7464 500: 11.6587 1,000: 11.4834 5,000: 11.3957 | 4.5V 5.5V LLCC |  |  | 54LS51 | [20 empty] | 3 (168 Hours) | [12 empty] | Bulk | [8 empty] | * | [5 empty] | 62 | https://www.unikeyic.com/media/datasheet/be/2b/6cb0/be2b6cb0749b3e5095ac1b464ffd73b7.pdf | https://www.unikeyic.com/products/other-logic-devices/snj54ls51fk/27651298.html
SNJ54LS592FK | Texas Instruments | 1: 35.6774 25: 34.4721 50: 33.2668 100: 32.5436 300: 32.3026 500: 32.0615 1,000: 31.5794 5,000: 31.3383 | 4.5V 5.5V LLCC SMD mount 2.03mm(height) |  |  | 54LS592 | [20 empty] | 3 (168 Hours) | [12 empty] | Bulk | [8 empty] | * | [5 empty] | 18 | https://www.unikeyic.com/media/datasheet/a7/dd/3478/a7dd347832e6cff11fd7991336002d75.pdf | https://www.unikeyic.com/products/other-logic-devices/snj54ls592fk/24073777.html
SNJ54LS629J | Texas Instruments | 1: 55.3898 25: 53.5185 50: 51.6472 100: 50.5245 300: 50.1502 500: 49.776 1,000: 49.0274 5,000: 48.6532 | 4.5V 5.5V DIP TH 3.56mm H |  |  | 54LS629 | [33 empty] | Bulk | [8 empty] | * | [5 empty] | 186 | https://www.unikeyic.com/media/pdf/HTMLDatasheet/texas-instruments/a4/cc/9ef4/snj54ls628j/2025/11/datasheet.pdf | https://www.unikeyic.com/products/other-logic-devices/snj54ls629j/23921703.html
SNJ54LS90W | Texas Instruments | 1: 28.8285 25: 27.8546 50: 26.8806 100: 26.2963 300: 26.1015 500: 25.9067 1,000: 25.5171 5,000: 25.3223 | 4.5V 5.5V DFP，FP SMD mount 2.03mm(height) |  |  | 54LS90 | [20 empty] | 3 (168 Hours) | [12 empty] | Bulk | [8 empty] | * | [5 empty] | 44 | https://www.unikeyic.com/media/datasheet/90/d9/60fc/90d960fc652e6d8973900aec09c8bf87.pdf | https://www.unikeyic.com/products/other-logic-devices/snj54ls90w/24064932.html
SNJ54S09W | Texas Instruments | 50: 11.4804 100: 11.2309 300: 11.1477 500: 11.0645 1,000: 10.8981 5,000: 10.8149 |  |  |  | 54S09 | [20 empty] | 3 (168 Hours) | [12 empty] | Bulk | [8 empty] | * | [5 empty] | 94 | https://www.unikeyic.com/media/about_us/Unikey_ISO_9001_Certification.pdf | https://www.unikeyic.com/products/other-logic-devices/snj54s09w/9157832.html
SNJ54S181W | Texas Instruments | 1: 33.4102 25: 32.2815 50: 31.1528 100: 30.4755 300: 30.2498 500: 30.024 1,000: 29.5726 5,000: 29.3468 | 4.5V 5.5V CFPAK SMD mount 2.29mm(height) |  |  | 54S181 | [20 empty] | 3 (168 Hours) | [12 empty] | Bulk | [8 empty] | * | [5 empty] | 114 | https://www.unikeyic.com/media/pdf/HTMLDatasheet/texas-instruments/15/26/cad1/snj54ls181j/2025/11/snj54s181w.pdf | https://www.unikeyic.com/products/other-logic-devices/snj54s181w/34897419.html
SNJ54S32J | Texas Instruments | 25: 18.59 50: 17.94 100: 17.55 300: 17.42 500: 17.29 1,000: 17.03 5,000: 16.9 | 4.5V 5.5V DIP Through hole mounting 3.56mm(height) |  |  | 54S32 | [33 empty] | Bulk |  |  |  |  | 13516017 |  |  |  | * | [5 empty] | 255 | https://www.unikeyic.com/media/about_us/Unikey_ISO_9001_Certification.pdf | https://www.unikeyic.com/products/other-logic-devices/snj54s32j/34930091.html
SSTU32865ET/G,518 | NXP Semiconductors | 100: 2.7642 500: 2.7242 1,000: 2.662 10,000: 2.5308 | 1.7V 1.9V BGA SMD mount，glue mount 850μm(height) |  |  | SSTU32865 | [15 empty] | 1:2 Registered Buffer with Parity |  |  |  |  | 3 (168 Hours) |  | Surface Mount | 28 | [5 empty] | 0°C ~ 70°C |  |  | 160-TFBGA | Tape & Reel (TR) |  |  |  |  | 1158323 |  |  |  | - | 160-TFBGA (13x9) | 1.7V ~ 1.9V |  |  |  | 5744 | https://www.unikeyic.com/media/pdf/HTMLDatasheet/nxp-semiconductors/30/7a/19b1/sstu32865et-g-518/2025/11/sstu32865.pdf | https://www.unikeyic.com/products/other-logic-devices/sstu32865et-g-518/34934750.html
TC4053BF(F) | TOSHIBA | 5: 0.4698 500: 0.4433 1,250: 0.4239 2,500: 0.4118 | Toshiba Multiplexer switch chip, SOPencapsulation, 16Pin, surface mount |  | Industrial | [6 empty] | TC4053BF(F) TOSHIBA | [8 empty] | 10.8mm*5.3mm*1.5mm |  | - |  |  | - |  | SMD mount | [6 empty] | -40℃~85℃ |  |  | SOP | [16 empty] | 50 | https://www.unikeyic.com/media/datasheet/ec/50/b137/ec/fd636de942eadcb8f0a6b9ab70f3f971.pdf | https://www.unikeyic.com/products/other-logic-devices/tc4053bf-f/24052429.html
TC4584BP(N,F) | TOSHIBA | 1,000: 0.2138 2,000: 0.2067 4,000: 0.2031 8,000: 0.1996 | 3V 18V DIP Through hole mounting 640cm(width)*4.15mm(height) |  | Industrial | [6 empty] | TC4584BP(N,F) TOSHIBA | [8 empty] | 640cm(width)*4.15mm(height) |  | 18V |  |  | 3V |  | Through hole mounting | [6 empty] | -40℃~85℃ |  |  | DIP |  |  | On sale |  |  |  |  | Compliant | [8 empty] | 16000 | https://www.unikeyic.com/media/datasheet/58/66/8710/58/e90c3fcac81d28a7904f44dd2a339458.pdf | https://www.unikeyic.com/products/other-logic-devices/tc4584bp-n-f/34910437.html
TC74AC163P(F) | TOSHIBA | 5: 1.3718 25: 1.3093 125: 1.2769 250: 1.2087 500: 1.1772 | Toshiba counter, Binary, 4bit, Through hole mounting, AC |  | Industrial | [6 empty] | TC74AC163P(F) TOSHIBA | [8 empty] | 19.25mm*6.4mm*3.5mm |  | 5.5V |  |  | 2V |  | Through hole mounting | [6 empty] | -40℃~85℃ |  |  | PDIP | [16 empty] | 5 | https://www.unikeyic.com/media/datasheet/af/36/9ce3/af/d789c853b4effea4f0cdf4bb0576df6f.pdf | https://www.unikeyic.com/products/other-logic-devices/tc74ac163p-f/24138047.html
TC74ACT02P(F) | TOSHIBA | 100: 2.4271 300: 2.4091 500: 2.3912 1,000: 2.3552 5,000: 2.3372 | Logic Gates Pb-F ACL-TOTAL,ACTIVE, | [19 empty] | - |  |  | - |  | Through hole mounting | [9 empty] | DIP | [16 empty] | 6561 | https://www.unikeyic.com/media/about_us/Unikey_ISO_9001_Certification.pdf | https://www.unikeyic.com/products/other-logic-devices/tc74act02p-f/23916791.html
TC74ACT14P(F) | TOSHIBA | 5: 0.6604 25: 0.6476 125: 0.6247 250: 0.6097 | Toshiba CMOSinverter, six routes, PDIPencapsulation, Through-hole |  |  | 74ACT14 |  |  | 4 µA | 24mA, 24mA | [6 empty] | Schmitt Trigger |  | 0.8V | 2V |  | Inverter |  | 11.4ns @ 5V, 50pF |  |  | 1 (Unlimited) |  | Through Hole |  |  | 6 |  | 1 |  | -40°C ~ 85°C |  |  | 14-DIP (0.300", 7.62mm) | Tube | [8 empty] | 74ACT | 14-DIP |  |  |  | 4.5V ~ 5.5V | 10 | https://www.unikeyic.com/media/datasheet/74/75/6356/74/d2428a98192961187540b235c1a0fbaf.pdf | https://www.unikeyic.com/products/other-logic-devices/tc74act14p-f/24005164.html
TC74HC08AF(EL,F) | TOSHIBA | 2,000: 0.2673 4,000: 0.2584 8,000: 0.2539 16,000: 0.2494 | 2V 6V SOP SMD mount，glue mount 5.3mm(width)*1.5mm(height) |  | Industrial | [6 empty] | TC74HC08AF(EL,F) TOSHIBA | [8 empty] | 5.3mm(width)*1.5mm(height) |  | 6V |  |  | 2V |  | SMD mount, glue mount | [6 empty] | -40℃~85℃ |  |  | SOP | [7 empty] | Compliant | [8 empty] | 24000 | https://www.unikeyic.com/media/datasheet/8a/d5/77c0/8a/a9aaded3dfb2f10e22c9b7b82d451713.pdf | https://www.unikeyic.com/products/other-logic-devices/tc74hc08af-el-f/24131690.html
TC74HC132AF(EL,F) | TOSHIBA | 1: 0.3176 100: 0.2459 1,000: 0.2134 2,000: 0.2015 | 2V 6V SOP SMD mount，glue mount 5.3mm(width)*1.5mm(height) |  | Industrial | [6 empty] | TC74HC132AF(EL,F) TOSHIBA | [8 empty] | 5.3mm(width)*1.5mm(height) |  | 6V |  |  | 2V |  | SMD mount, glue mount | [6 empty] | -40℃~85℃ |  |  | SOP | [7 empty] | Compliant | Tape and reel packaging | [8 empty] | https://www.unikeyic.com/media/datasheet/94/4e/7520/94/16275318c1b7add441195898a52dd196.pdf | https://www.unikeyic.com/products/other-logic-devices/tc74hc132af-el-f/34880412.html
TC74HC21AP(F) | TOSHIBA | 5: 0.3136 25: 0.3085 125: 0.3009 250: 0.2874 500: 0.2799 | Toshiba Logic Gates, AND, HClogic_family, Through-hole, 2individual, 4Input, 14Pin |  | Industrial | [6 empty] | TC74HC21AP(F) TOSHIBA | [8 empty] | 640cm(width)*4.15mm(height) |  | 6V |  |  | 2V |  | wire mounting, Through hole mounting | [6 empty] | -40℃~85℃ |  |  | DIP, PDIP |  |  | On sale |  |  |  |  | Compliant | [8 empty] | 335 | https://www.unikeyic.com/media/datasheet/7d/d5/33e8/7d/28e5a9caecb8e8a868e005d0a6402e42.pdf | https://www.unikeyic.com/products/other-logic-devices/tc74hc21ap-f/34858508.html
TC74LCX14F(F) | TOSHIBA | 300: 1.5111 500: 1.4998 1,000: 1.4772 5,000: 1.466 | 1.65V 3.6V SOP |  | Industrial | [17 empty] | 3.6V |  |  | 1.65V | [8 empty] | -40℃~85℃ |  |  | SOP | [16 empty] | 13965 | https://www.unikeyic.com/media/about_us/Unikey_ISO_9001_Certification.pdf | https://www.unikeyic.com/products/other-logic-devices/tc74lcx14f-f/24034450.html
TC74LCX14FK(EL,K) | TOSHIBA | 2,500: 0.2673 5,000: 0.2584 10,000: 0.2539 20,000: 0.2494 | 1.65V 3.6V VSSOP-14 SMD mount，glue mount |  |  | 74LCX14 |  |  | 10 µA | 24mA, 24mA | [6 empty] | Schmitt Trigger |  | 0.3V ~ 0.6V | 1.35V ~ 2.2V |  | Inverter |  | 6.5ns @ 3.3V, 50pF |  |  | 1 (Unlimited) |  | Surface Mount |  |  | 6 |  | 1 |  | -40°C ~ 85°C |  |  | 14-VFSOP (0.118", 3.00mm Width) | [9 empty] | 74LCX | 14-VSSOP |  |  |  | 1.65V ~ 3.6V | 17500 | https://www.unikeyic.com/media/datasheet/c8/f2/aa7f/c8/ab67c4023b69934835f5041f8101f2f7.pdf | https://www.unikeyic.com/products/other-logic-devices/tc74lcx14fk-el-k/34863104.html
TC74VCX14FK(EL) | TOSHIBA | 5: 0.6986 25: 0.6706 50: 0.6425 | 1.2V 3.6V SOP |  | Industrial | [17 empty] | 3.6V |  |  | 1.2V | [8 empty] | -40℃~85℃ |  |  | SOP | [16 empty] | 130 | https://www.unikeyic.com/media/about_us/Unikey_ISO_9001_Certification.pdf | https://www.unikeyic.com/products/other-logic-devices/tc74vcx14fk-el/34919397.html
TC74VHC00FT(TB,EL) | TOSHIBA | 2,000: 0.2673 4,000: 0.2584 8,000: 0.2539 16,000: 0.2494 | [20 empty] | - |  |  | - | [11 empty] | TSSOP-14 | [16 empty] | 2000 | https://www.unikeyic.com/media/about_us/Unikey_ISO_9001_Certification.pdf | https://www.unikeyic.com/products/other-logic-devices/tc74vhc00ft-tb-el/29987145.html
TC7S04FU,LF(T | TOSHIBA | 3,000: 0.0713 6,000: 0.0689 12,000: 0.0677 24,000: 0.0665 | 2V 6V SMD mount，glue mount 2mm*1.25mm*900μm |  | Industrial | [6 empty] | TC7S04FU,LF(T TOSHIBA | [8 empty] | 2mm*1.25mm*900μm |  | 6V |  |  | 2V |  | SMD mount, glue mount | [6 empty] | -40℃~85℃ | [10 empty] | Compliant | [8 empty] | 72000 | https://www.unikeyic.com/media/datasheet/fa/29/7a11/fa/bada09c45e9286ddfea1815bf46bbe0b.pdf | https://www.unikeyic.com/products/other-logic-devices/tc7s04fu-lf-t/24230206.html
TC7S14FU(TE85L,F) | TOSHIBA | 3,000: 0.0392 6,000: 0.0379 12,000: 0.0372 24,000: 0.0366 | 2V 6V SSOP |  | Industrial | [6 empty] | TC7S14FU(TE85L,F) TOSHIBA | [10 empty] | 6V |  |  | 2V | [8 empty] | -40℃~85℃ |  |  | SSOP | [16 empty] | 129000 | https://www.unikeyic.com/media/datasheet/39/60/9bab/39/4150533698ab678031ee86e98e0ed731.pdf | https://www.unikeyic.com/products/other-logic-devices/tc7s14fu-te85l-f/34913960.html
TC7SET04F,LJ(CT | TOSHIBA | 3,000: 0.1657 6,000: 0.1602 12,000: 0.1574 24,000: 0.1547 | 4.5V 5.5V SOT-25 SMD mount，glue mount 2.9mm*1.6mm*1.1mm |  |  | 7SET04 |  |  | 2 µA | 8mA, 8mA | [6 empty] | - |  | 0.8V | 2V |  | Inverter |  | 10.5ns @ 5V, 50pF |  |  | 1 (Unlimited) |  | Surface Mount |  |  | 1 |  | 1 |  | -40°C ~ 85°C |  |  | SC-74A, SOT-753 | [5 empty] | 5114307 |  |  |  | TC7SET | SMV |  |  |  | 4.5V ~ 5.5V | 3000 | https://www.unikeyic.com/media/datasheet/e1/6f/8f39/e16f8f3974f4ee08e70989f9b12f2a80.pdf | https://www.unikeyic.com/products/other-logic-devices/tc7set04f-lj-ct/34833496.html
TC7SET14FU(T5L,F,T | TOSHIBA | 1,000: 0.2005 5,000: 0.199 | 4.5V 5.5V SOT |  | Industrial | [6 empty] | TC7SET14FU(T5L,F,T TOSHIBA | [10 empty] | 5.5V |  |  | 4.5V | [8 empty] | -40℃~85℃ |  |  | SOT | [16 empty] | 11172 | https://www.unikeyic.com/media/datasheet/92/05/faad/92/bf1e1d40c67480434a549beb1c56fef8.pdf | https://www.unikeyic.com/products/other-logic-devices/tc7set14fu-t5l-f-t/24326896.html
TC7SGU04AFS(TPL3) | TOSHIBA | 5,000: 0.0849 | 3.6V SON SMD mount 1.6mm*1.2mm*550μm |  | Industrial | [6 empty] | TC7SGU04AFS(TPL3) TOSHIBA | [8 empty] | 1.6mm*1.2mm*550μm |  | 3.6V |  |  | - |  | SMD mount | [6 empty] | -40℃~85℃ |  |  | SON | [16 empty] | 37240 | https://www.unikeyic.com/media/datasheet/3b/16/0a02/3b/b40a9daa821a21c794d46644c87b939d.pdf | https://www.unikeyic.com/products/other-logic-devices/tc7sgu04afs-tpl3/23976251.html
TC7SH14F(TE85L,JF) | TOSHIBA | 3,000: 0.1782 6,000: 0.1722 12,000: 0.1693 24,000: 0.1663 | Converter Transducer Pb-F SMV L-MOS(VHS),ACTIVE |  | Industrial | [6 empty] | TC7SH14F(TE85L,JF) TOSHIBA | [10 empty] | - |  |  | - |  | SMD mount | [6 empty] | -40℃~85℃ |  |  | SSOP | [16 empty] | 3000 | https://www.unikeyic.com/media/datasheet/fc/95/30f4/fc/50279be4eb4df3f8dd6ac3ada0f77c56.pdf | https://www.unikeyic.com/products/other-logic-devices/tc7sh14f-te85l-jf/34874223.html
TC7SH14FU(TE85L,JF | TOSHIBA | 1: 0.2932 | 2V 5.5V SSOP5 SMD mount，glue mount 2mm*1.25mm*900μm |  | Industrial | [6 empty] | TC7SH14FU(TE85L,JF TOSHIBA | [8 empty] | 2mm*1.25mm*900μm |  | 5.5V |  |  | 2V |  | SMD mount, glue mount | [6 empty] | -40℃~85℃ |  |  | SSOP5 | [16 empty] | 47 | https://www.unikeyic.com/media/datasheet/05/6d/805a/05/093a48ee02a72f9e4bc4192c85135c40.pdf | https://www.unikeyic.com/products/other-logic-devices/tc7sh14fu-te85l-jf/34841533.html
TC7SH14FU,LJ(CT | TOSHIBA | 3,000: 0.0535 6,000: 0.0517 12,000: 0.0508 24,000: 0.0499 | Toshiba inverter, SOT-353encapsulation, surface mount |  |  | 7SH14 |  |  | 2 µA | 8mA, 8mA | [6 empty] | Schmitt Trigger |  | 0.9V ~ 1.65V | 2.2V ~ 3.85V |  | Inverter |  | 10.6ns @ 5V, 50pF |  |  | 1 (Unlimited) |  | Surface Mount |  |  | 1 |  | 1 |  | -40°C ~ 85°C |  |  | 5-TSSOP, SC-70-5, SOT-353 | [5 empty] | 1986406 |  |  |  | TC7SH | 5-SSOP |  |  |  | 2V ~ 5.5V | 183000 | https://www.unikeyic.com/media/datasheet/05/6d/805a/05/093a48ee02a72f9e4bc4192c85135c40.pdf | https://www.unikeyic.com/products/other-logic-devices/tc7sh14fu-lj-ct/24348071.html
TC7SH32FU(TE85L,JF | TOSHIBA | 3,000: 0.0392 6,000: 0.0385 12,000: 0.0382 18,000: 0.0376 | 2V 5.5V SMD mount 2mm*1.25mm*900μm |  | Industrial | [6 empty] | TC7SH32FU(TE85L,JF TOSHIBA | [8 empty] | 2mm*1.25mm*900μm |  | 5.5V |  |  | 2V |  | SMD mount | [6 empty] | -40℃~85℃ | [19 empty] | 12000 | https://www.unikeyic.com/media/datasheet/9e/f9/1e4a/9e/ac615fab3097e4f84a348c8c75215a7c.pdf | https://www.unikeyic.com/products/other-logic-devices/tc7sh32fu-te85l-jf/24152489.html
TC7SH32FU,LXGJ(CT | TOSHIBA | 3,000: 0.0403 6,000: 0.0396 12,000: 0.0393 18,000: 0.0386 | 2V 5.5V |  | Industrial | [6 empty] | TC7SH32FU,LXGJ(CT TOSHIBA | [10 empty] | 5.5V |  |  | 2V | [8 empty] | -40℃~85℃ | [19 empty] | 48000 | https://www.unikeyic.com/media/datasheet/9e/f9/1e4a/9e/ac615fab3097e4f84a348c8c75215a7c.pdf | https://www.unikeyic.com/products/other-logic-devices/tc7sh32fu-lxgj-ct/9374527.html
TC7SHU04F,LJ(CT | TOSHIBA | 100: 0.0812 500: 0.0728 1,500: 0.0728 | 2V 5.5V SC-74A，SOT-753 SMD mount，glue mount |  |  | 7SHU04 |  |  | 2 µA | 8mA, 8mA | [6 empty] | - |  | 0.3V | 1.7V |  | Inverter |  | 7ns @ 5V, 50pF |  |  | 1 (Unlimited) |  | Surface Mount |  |  | 1 |  | 1 |  | -40°C ~ 85°C |  |  | SC-74A, SOT-753 | [5 empty] | 5114475 |  |  |  | TC7SHU | SMV |  |  |  | 2V ~ 5.5V | 2514 | https://www.unikeyic.com/media/datasheet/10/4a/572e/10/27be9c2ea19ab995b374f4614987d5c7.pdf | https://www.unikeyic.com/products/other-logic-devices/tc7shu04f-lj-ct/24111811.html
TC7SHU04FU,LJ(CT | TOSHIBA | 3,000: 0.0624 6,000: 0.0603 12,000: 0.0592 24,000: 0.0582 | 2V 5.5V SSOP-5 SMD mount，glue mount |  |  | 7SHU04 |  |  | 2 µA | 8mA, 8mA | [6 empty] | - |  | 0.3V | 1.7V |  | Inverter |  | 7ns @ 5V, 50pF |  |  | 1 (Unlimited) |  | Surface Mount |  |  | 1 |  | 1 |  | -40°C ~ 85°C |  |  | 5-TSSOP, SC-70-5, SOT-353 | [5 empty] | 4971182 |  |  |  | TC7SHU | 5-SSOP |  |  |  | 2V ~ 5.5V | 69000 | https://www.unikeyic.com/media/datasheet/10/4a/572e/10/27be9c2ea19ab995b374f4614987d5c7.pdf | https://www.unikeyic.com/products/other-logic-devices/tc7shu04fu-lj-ct/34876606.html
TC7SU04FU,LF(T | TOSHIBA | 3,000: 0.0713 6,000: 0.0689 12,000: 0.0677 24,000: 0.0665 | Inverter 1-Element CMOS 5-Pin USV T/R |  | Industrial | [6 empty] | TC7SU04FU,LF(T TOSHIBA | [8 empty] | 2mm*1.25mm*900μm |  | - |  |  | - |  | SMD mount, glue mount | [6 empty] | -40℃~85℃ | [10 empty] | Compliant | [8 empty] | 159000 | https://www.unikeyic.com/media/datasheet/73/cd/a2e3/73/4e361da177f2bdcca7816df528b90f2e.pdf | https://www.unikeyic.com/products/other-logic-devices/tc7su04fu-lf-t/34888351.html
TC7SZ04FU,LJ(CT | TOSHIBA | 3,000: 0.0606 6,000: 0.0586 12,000: 0.0576 24,000: 0.0565 | Toshiba inverter, SOT-353encapsulation, surface mount |  |  | 7SZ04 |  |  | 2 µA | 32mA, 32mA | [6 empty] | - |  | - | - |  | Inverter |  | 4.3ns @ 5V, 50pF |  |  | 1 (Unlimited) |  | Surface Mount |  |  | 1 |  | 1 |  | -40°C ~ 85°C |  |  | 5-TSSOP, SC-70-5, SOT-353 | [5 empty] | 870675 |  |  |  | TC7SZ | 5-SSOP |  |  |  | 1.8V ~ 5.5V | 174000 | https://www.unikeyic.com/media/datasheet/1f/30/1bee/1f/7a737e16f5b03dc6f09f28fa82efb9cc.pdf | https://www.unikeyic.com/products/other-logic-devices/tc7sz04fu-lj-ct/23939095.html
TC7SZ08AFS,L3J(T | TOSHIBA | 100: 0.0594 500: 0.0594 1,000: 0.0532 5,000: 0.0523 10,000: 0.0523 | 1.65V 5.5V SOT SMD mount 1mm*800mm*480μm |  | Industrial | [6 empty] | TC7SZ08AFS,L3J(T TOSHIBA | [8 empty] | 1mm*800mm*480μm |  | 5.5V |  |  | 1.65V |  | SMD mount | [6 empty] | -40℃~85℃ |  |  | SOT |  |  | On sale |  |  |  |  | Compliant | [8 empty] | 9457 | https://www.unikeyic.com/media/datasheet/57/1c/2f87/57/d54a580bbceb48ab5ac783ba8b70b64c.pdf | https://www.unikeyic.com/products/other-logic-devices/tc7sz08afs-l3j-t/34843741.html
TC7SZ14FE,LJ(CT | TOSHIBA | 4,000: 0.0535 8,000: 0.0517 16,000: 0.0508 32,000: 0.0499 | 1.65V 5.5V SOT-553 SMD mount，glue mount 1.6mm*1.2mm*550μm |  |  | 7SZ14 |  |  | 2 µA | 32mA, 32mA | [6 empty] | Schmitt Trigger |  | 0.2V ~ 1.2V | 1.4V ~ 3.6V |  | Inverter |  | 5.9ns @ 5V, 50pF |  |  | 1 (Unlimited) |  | Surface Mount |  |  | 1 |  | 1 |  | -40°C ~ 85°C |  |  | SOT-553 | [5 empty] | 4971196 |  |  |  | TC7SZ | ESV |  |  |  | 1.65V ~ 5.5V | 160000 | https://www.unikeyic.com/media/datasheet/91/cd/c6a0/91cdc6a0b4304822a4182266cc566220.pdf | https://www.unikeyic.com/products/other-logic-devices/tc7sz14fe-lj-ct/19969322.html
TC7SZ14FU,LJ(CT | TOSHIBA | 3,000: 0.0428 6,000: 0.0413 12,000: 0.0406 24,000: 0.0399 | Toshiba inverter, SOT-353encapsulation, surface mount |  |  | 7SZ14 |  |  | 1 µA | 32mA, 32mA | [6 empty] | Schmitt Trigger |  | 0.2V ~ 1.2V | 1.4V ~ 3.6V |  | Inverter |  | 5.9ns @ 5V, 50pF |  |  | 1 (Unlimited) |  | Surface Mount |  |  | 1 |  | 1 |  | -40°C ~ 85°C |  |  | 5-TSSOP, SC-70-5, SOT-353 | [5 empty] | 4305200 |  |  |  | TC7SZ | 5-SSOP |  |  |  | 1.65V ~ 5.5V | 15000 | https://www.unikeyic.com/media/datasheet/7b/0b/f340/7b/4abf7d48498bd2fb824d582bc7730d20.pdf | https://www.unikeyic.com/products/other-logic-devices/tc7sz14fu-lj-ct/24046125.html
TC7SZ32FU(T5L,JF,T | TOSHIBA | 1,000: 0.223 5,000: 0.2213 | 1.8V 5.5V SMD mount 2mm*1.25mm*900μm |  | Industrial | [6 empty] | TC7SZ32FU(T5L,JF,T TOSHIBA | [8 empty] | 2mm*1.25mm*900μm |  | 5.5V |  |  | 1.8V |  | SMD mount | [6 empty] | -40℃~85℃ | [10 empty] | Non-compliant | [8 empty] | 2793 | https://www.unikeyic.com/media/datasheet/af/a1/86f2/af/f7f274e276bcbe652b4beab984e4abc0.pdf | https://www.unikeyic.com/products/other-logic-devices/tc7sz32fu-t5l-jf-t/24285200.html
TC7SZ86FU | TOSHIBA | 100: 0.1397 800: 0.1362 1,500: 0.1341 | Toshiba Logic Gates, XOR gate, surface mount, 1individual, 2Input, 5Pin |  | Automotive | [6 empty] | TC7SZ86FU TOSHIBA | [8 empty] | 2mm*1.25mm*900μm |  | 5.5V |  |  | 1.65V |  | SMD mount | [6 empty] | -40℃~125℃ |  |  | SOT-353 | [16 empty] | 300 | https://www.unikeyic.com/media/datasheet/38/9d/353c/38/a238aac041de9a503ed7c01f0ac629d5.pdf | https://www.unikeyic.com/products/other-logic-devices/tc7sz86fu/34900840.html
TC7SZU04FE,LJ(CT | TOSHIBA | 250: 0.0733 1,000: 0.0684 2,000: 0.0684 | 1.65V 5.5V SOT-553 SMD mount，glue mount 1.6mm*1.2mm*550μm |  |  | 7SZU04 |  |  | 1 µA | 32mA, 32mA | [6 empty] | - |  | - | - |  | Inverter |  | 5ns @ 5V, 50pF |  |  | 1 (Unlimited) |  | Surface Mount |  |  | 1 |  | 1 |  | -40°C ~ 85°C |  |  | SOT-553 | [5 empty] | 5114340 |  |  |  | TC7SZU | ESV |  |  |  | 1.65V ~ 5.5V | 3822 | https://www.unikeyic.com/media/datasheet/38/b5/16ee/38/21a2ce87950ab5ed69b92b6209cbdfbf.pdf | https://www.unikeyic.com/products/other-logic-devices/tc7szu04fe-lj-ct/24306741.html
TC7WH04FK,LJ(CT | TOSHIBA | 3,000: 0.0944 6,000: 0.0913 12,000: 0.0897 24,000: 0.0881 | 2V 5.5V SSOP-8 SMD mount，glue mount 2mm*2.3mm*700μm |  |  | 7WH04 |  |  | 2 µA | 8mA, 8mA | [6 empty] | - |  | 0.5V | 3.85V |  | Inverter |  | 7.5ns @ 5V, 50pF |  |  | 1 (Unlimited) |  | Surface Mount |  |  | 3 |  | 3 |  | -40°C ~ 85°C |  |  | 8-VFSOP (0.091", 2.30mm Width) | [5 empty] | 870751 |  |  |  | TC7WH | 8-SSOP |  |  |  | 2V ~ 5.5V | 39000 | https://www.unikeyic.com/media/datasheet/03/3a/9910/03/3dced4066437e061c21e2137461c0cc4.pdf | https://www.unikeyic.com/products/other-logic-devices/tc7wh04fk-lj-ct/34923661.html
TC7WH04FU,LJ(CT | TOSHIBA | 3,000: 0.08 9,000: 0.0768 | 2V 5.5V SSOP-8 SMD mount，glue mount 2.9mm*2.8mm*1.1mm |  |  | 7WH04 |  |  | 2 µA | 8mA, 8mA | [6 empty] | - |  | 0.5V | 3.85V |  | Inverter |  | 7.5ns @ 5V, 50pF |  |  | 1 (Unlimited) |  | Surface Mount |  |  | 3 |  | 3 |  | -40°C ~ 85°C |  |  | 8-TSSOP, 8-MSOP (0.110", 2.80mm Width) | [5 empty] | 870754 |  |  |  | TC7WH | 8-SSOP |  |  |  | 2V ~ 5.5V |  | https://www.unikeyic.com/media/datasheet/7f/a6/a18f/7fa6a18fa58105a1bfd137015654323d.pdf | https://www.unikeyic.com/products/other-logic-devices/tc7wh04fu-lj-ct/34887168.html
TC7WHU04FU,LJ(CT | TOSHIBA | 100: 0.1079 500: 0.0967 1,500: 0.0967 | 2V 5.5V SSOP-8 SMD mount，glue mount 2.9mm*2.8mm*1.1mm |  |  | 7WHU04 |  |  | 2 µA | 8mA, 8mA | [6 empty] | - |  | 0.3V | 1.7V |  | Inverter |  | 7ns @ 5V, 50pF |  |  | 1 (Unlimited) |  | Surface Mount |  |  | 3 |  | 3 |  | -40°C ~ 85°C |  |  | 8-TSSOP, 8-MSOP (0.110", 2.80mm Width) | [5 empty] | 7809569 |  |  |  | TC7WHU | 8-SSOP |  |  |  | 2V ~ 5.5V | 573 | https://www.unikeyic.com/media/datasheet/df/8e/9445/df8e94459f7c6e7b3612489a6bbc9c8c.pdf | https://www.unikeyic.com/products/other-logic-devices/tc7whu04fu-lj-ct/34900334.html
TC7WU04FU (TE12L,F) | TOSHIBA | 3,000: 0.1425 6,000: 0.1378 12,000: 0.1354 24,000: 0.133 | 6V SOP SMD mount |  | Industrial | [17 empty] | 6V |  |  | - |  | SMD mount | [6 empty] | -40℃~85℃ |  |  | SOP | [8 empty] | Tape and reel packaging | [7 empty] | 12000 | https://www.unikeyic.com/media/about_us/Unikey_ISO_9001_Certification.pdf | https://www.unikeyic.com/products/other-logic-devices/tc7wu04fu-te12l-f/24026475.html
TC7WZ32FK,LXGJ(CT | TOSHIBA | 3,000: 0.0665 6,000: 0.0653 12,000: 0.0648 18,000: 0.0637 | 1.65V 5.5V |  | Industrial | [17 empty] | 5.5V |  |  | 1.65V | [8 empty] | -40℃~85℃ | [19 empty] | 33000 | https://www.unikeyic.com/media/about_us/Unikey_ISO_9001_Certification.pdf | https://www.unikeyic.com/products/other-logic-devices/tc7wz32fk-lxgj-ct/5222967.html
TC7WZ86FK,LJ(CT | TOSHIBA | 100: 0.1394 500: 0.1249 1,500: 0.1249 | XOR GATE, 2 I/P, SOT-765-8; | [8 empty] | TC7WZ86FK,LJ(CT TOSHIBA | [10 empty] | - |  |  | - | [28 empty] | 2871 | https://www.unikeyic.com/media/datasheet/2b/7b/146c/2b/d29f8b1f4b42ddf1be6b2da039b9b866.pdf | https://www.unikeyic.com/products/other-logic-devices/tc7wz86fk-lj-ct/34864622.html
TL393ID | Texas Instruments | 1,000: 0.3661 5,000: 0.3633 | 3V 7V SOP SMD mount |  |  | TL393 | [20 empty] | 3 (168 Hours) | [12 empty] | Bulk | [8 empty] | * | [5 empty] | 4019 | https://www.unikeyic.com/media/datasheet/f7/b3/6a6e/f7b36a6e647fcc1bc1beddfc34bdb0f4.pdf | https://www.unikeyic.com/products/other-logic-devices/tl393id/24280198.html
TL712CPS | Texas Instruments | 500: 1.0806 1,000: 1.0643 5,000: 1.0562 | 4.75V-5.25V SOP |  |  | TL712 | [20 empty] | 1 (Unlimited) | [12 empty] | Bulk | [8 empty] | * | [5 empty] | 15879 | https://www.unikeyic.com/media/datasheet/73/ab/151d/73ab151dd71ac401166b0b59b9001637.pdf | https://www.unikeyic.com/products/other-logic-devices/tl712cps/34865262.html
TLV2393IDR | Texas Instruments | 1,000: 0.2747 5,000: 0.2726 | 3V 7V SOIC-8 SMD mount 4.9mm*3.91mm*1.58mm |  |  | TLV2393 | [20 empty] | 3 (168 Hours) | [12 empty] | Bulk | [8 empty] | * | [5 empty] | 6981 | https://www.unikeyic.com/media/datasheet/67/a5/7ea5/67a57ea56d8442322e87b7a13cac35cd.pdf | https://www.unikeyic.com/products/other-logic-devices/tlv2393idr/24258891.html
TLV3401CDR | Texas Instruments | 1,000: 0.4462 5,000: 0.4428 |  |  |  | TLV3401 | [20 empty] | 1 (Unlimited) | [12 empty] | Bulk |  |  |  |  | 12124216 |  |  |  | * | [5 empty] | 4617 | https://www.unikeyic.com/media/datasheet/4d/e1/739b/4de1739ba16344098e93e8147be82743.pdf | https://www.unikeyic.com/products/other-logic-devices/tlv3401cdr/24134280.html
U74ACT04G-S14-R | UTC | 2,500: 0.0685 5,000: 0.0675 12,500: 0.0665 | CMOS IC HEX INVERTERS | [19 empty] | - |  |  | - | [11 empty] | SOP | [16 empty] | 25000 | https://www.unikeyic.com/media/about_us/Unikey_ISO_9001_Certification.pdf | https://www.unikeyic.com/products/other-logic-devices/u74act04g-s14-r/483885729.html
U74AHC1G09G-AL5-R | UTC | 1: 0.0249 200: 0.0231 | 2-Input And Gate With Open Drain Output | [19 empty] | - |  |  | - | [11 empty] | SOT-353 | [17 empty] | https://www.unikeyic.com/media/about_us/Unikey_ISO_9001_Certification.pdf | https://www.unikeyic.com/products/other-logic-devices/u74ahc1g09g-al5-r/323851409.html
U74AHC1G132G-AL5-R | UTC | 1: 0.0257 200: 0.0238 | CMOS IC NAND GATES | [19 empty] | - |  |  | - | [11 empty] | SOT-353 | [17 empty] | https://www.unikeyic.com/media/about_us/Unikey_ISO_9001_Certification.pdf | https://www.unikeyic.com/products/other-logic-devices/u74ahc1g132g-al5-r/318085265.html
U74AHC1G32G-AL5-R | UTC | 1: 0.0253 200: 0.0234 | SINGLE 2-INPUT POSITIVE-OR GATE | [19 empty] | - |  |  | - | [11 empty] | SOT-353 | [17 empty] | https://www.unikeyic.com/media/about_us/Unikey_ISO_9001_Certification.pdf | https://www.unikeyic.com/products/other-logic-devices/u74ahc1g32g-al5-r/24245537.html
U74AHC1G86G-AF5-R | UTC | 1: 0.0276 200: 0.0256 | 2-INPUT EXCLUSIVE-OR GATE | [19 empty] | - |  |  | - | [11 empty] | SOT-25 | [17 empty] | https://www.unikeyic.com/media/about_us/Unikey_ISO_9001_Certification.pdf | https://www.unikeyic.com/products/other-logic-devices/u74ahc1g86g-af5-r/323303569.html
U74AHCT1G00G-AF5-R | UTC | 1: 0.0307 200: 0.0285 | CMOS IC NAND GATES | [19 empty] | - |  |  | - | [11 empty] | SOT-25 | [17 empty] | https://www.unikeyic.com/media/about_us/Unikey_ISO_9001_Certification.pdf | https://www.unikeyic.com/products/other-logic-devices/u74ahct1g00g-af5-r/330589329.html
U74AHCT1G04G-AF5-R | UTC | 1: 0.0258 200: 0.024 | SINGLE INVERTER GATE | [19 empty] | - |  |  | - | [11 empty] | SOT-25 | [17 empty] | https://www.unikeyic.com/media/about_us/Unikey_ISO_9001_Certification.pdf | https://www.unikeyic.com/products/other-logic-devices/u74ahct1g04g-af5-r/334023313.html
U74AHCT1G08G-AL5-R | UTC | 1: 0.0239 200: 0.0222 | 2-Input AND Gate | [19 empty] | - |  |  | - | [11 empty] | SOT-353 | [17 empty] | https://www.unikeyic.com/media/about_us/Unikey_ISO_9001_Certification.pdf | https://www.unikeyic.com/products/other-logic-devices/u74ahct1g08g-al5-r/323098513.html
U74AUP1G32G-AE5-R | UTC | 1: 0.0224 200: 0.0208 | CMOS IC SINGLE 2-INPUT OR GATE | [19 empty] | - |  |  | - | [11 empty] | SOT-23-5 | [17 empty] | https://www.unikeyic.com/media/about_us/Unikey_ISO_9001_Certification.pdf | https://www.unikeyic.com/products/other-logic-devices/u74aup1g32g-ae5-r/682818369.html
U74HC14G-P14-R | UTC | 2: 0.1446 50: 0.1145 150: 0.1017 500: 0.086 3,000: 0.0789 | 2V 6V TSSOP-14 SMD |  | Industrial | [6 empty] | U74HC14G-P14-R UTC | [10 empty] | 6V |  |  | 2V |  | SMD mount | [9 empty] | TSSOP-14 | [7 empty] | Compliant | Tape and reel packaging | [8 empty] | https://www.unikeyic.com/media/datasheet/dd/7c/f1f1/dd7cf1f11984fe292178862d1a8f3eca.pdf | https://www.unikeyic.com/products/other-logic-devices/u74hc14g-p14-r/24002789.html
U74HC14G-S14-R | UTC | 1: 0.0896 100: 0.0598 1,250: 0.0542 2,500: 0.0498 | CMOS IC HIGH-SPEED CMOS LOGIC HEX INVERTING SCHMITT TRIGGER | [19 empty] | - |  |  | - | [11 empty] | SOP | [7 empty] | Compliant | [9 empty] | https://www.unikeyic.com/media/about_us/Unikey_ISO_9001_Certification.pdf | https://www.unikeyic.com/products/other-logic-devices/u74hc14g-s14-r/34927727.html
U74LV1T08G-AL5-R | UTC | 3,000: 0.0263 6,000: 0.0247 15,000: 0.023 | Single Power Supply 2-Input Positive AND Gate | [19 empty] | - |  |  | - | [11 empty] | SOT-353 | [16 empty] | 6000 | https://www.unikeyic.com/media/about_us/Unikey_ISO_9001_Certification.pdf | https://www.unikeyic.com/products/other-logic-devices/u74lv1t08g-al5-r/318604177.html
U74LVC1G00G-AL5-R | UTC | 10: 0.0444 100: 0.0351 300: 0.0305 | CMOS IC SINGLE 2-INPUT NAND GATE | [19 empty] | - |  |  | - | [11 empty] | SOT-353 | [17 empty] | https://www.unikeyic.com/media/about_us/Unikey_ISO_9001_Certification.pdf | https://www.unikeyic.com/products/other-logic-devices/u74lvc1g00g-al5-r/24289849.html
U74LVC1G04G-AF5-R | UTC | 5: 0.0722 50: 0.0574 150: 0.0501 | SINGLE INVERTER GATE | [19 empty] | - |  |  | - | [11 empty] | SOT-25 | [17 empty] | https://www.unikeyic.com/media/about_us/Unikey_ISO_9001_Certification.pdf | https://www.unikeyic.com/products/other-logic-devices/u74lvc1g04g-af5-r/333412497.html
U74LVC1G04G-AL5-R | UTC | 3,000: 0.0248 6,000: 0.0233 15,000: 0.0219 | SINGLE INVERTER GATE | [19 empty] | - |  |  | - | [11 empty] | SOT-353 | [7 empty] | Compliant | [8 empty] | 9000 | https://www.unikeyic.com/media/about_us/Unikey_ISO_9001_Certification.pdf | https://www.unikeyic.com/products/other-logic-devices/u74lvc1g04g-al5-r/34839990.html
U74LVC1G08G-AL5-R | UTC | 10: 0.0428 100: 0.034 300: 0.0296 | 1.65V 5.5V SOT-353，SOT-89 |  | Industrial | [17 empty] | 5.5V |  |  | 1.65V | [8 empty] | -40℃~125℃ |  |  | SOT-353, SOT-89 | [7 empty] | Compliant | [9 empty] | https://www.unikeyic.com/media/about_us/Unikey_ISO_9001_Certification.pdf | https://www.unikeyic.com/products/other-logic-devices/u74lvc1g08g-al5-r/683422297.html
U74LVC1G132G-AF5-R | UTC | 1: 0.0282 200: 0.0262 | 1.65V 5.5V SOT-25 |  | Industrial | [17 empty] | 5.5V |  |  | 1.65V | [8 empty] | -40℃~85℃ |  |  | SOT-25 | [17 empty] | https://www.unikeyic.com/media/about_us/Unikey_ISO_9001_Certification.pdf | https://www.unikeyic.com/products/other-logic-devices/u74lvc1g132g-af5-r/317040273.html
U74LVC1G32G-AE5-R | UTC | 3,000: 0.0213 9,000: 0.021 15,000: 0.0204 | CMOS IC SINGLE 2-INPUT POSITIVE-OR GATE | [19 empty] | - |  |  | - | [19 empty] | Compliant | [8 empty] | 45000 | https://www.unikeyic.com/media/about_us/Unikey_ISO_9001_Certification.pdf | https://www.unikeyic.com/products/other-logic-devices/u74lvc1g32g-ae5-r/26795157.html
VS424HD4K60 | StarTech | 1: 985.7592 5: 874.2038 10: 834.5527 | Startech HDMI Switcher, 4Input, 4output, 4096 x 2160Pixel, HDMIconnect, 4port | [17 empty] | 437mm*437mm*43mm |  | 240V(AC) |  |  | 100V(AC) | [8 empty] | 40℃(max) | [19 empty] | 7 | https://www.unikeyic.com/media/about_us/Unikey_ISO_9001_Certification.pdf | https://www.unikeyic.com/products/other-logic-devices/vs424hd4k60/24279059.html
XC7WH14DC,125 | nexperia | 25: 0.5831 100: 0.4202 250: 0.4147 500: 0.3834 1,000: 0.3672 3,000: 0.3596 6,000: 0.3262 | 2V 5.5V VSSOP-8 SMD mount 850μm(height) |  |  | 7WH14 |  |  | 1 µA | 8mA, 8mA | [6 empty] | Schmitt Trigger |  | 0.9V ~ 1.65V | 2.2V ~ 3.85V |  | Inverter |  | 10.6ns @ 5V, 50pF |  |  | 1 (Unlimited) |  | Surface Mount |  |  | 3 |  | 3 |  | -40°C ~ 125°C |  |  | 8-VFSOP (0.091", 2.30mm Width) | [5 empty] | 2520990 |  |  |  | 7WH | 8-VSSOP |  |  |  | 2V ~ 5.5V | 54 | https://www.unikeyic.com/media/datasheet/f8/a7/7a9a/f8/7533c9cfcd32dd27003707b98732214c.pdf | https://www.unikeyic.com/products/other-logic-devices/xc7wh14dc-125/34890007.html
XD74LS02 | XINLUDA | 1,000: 0.1261 3,000: 0.1241 | encapsulation：DIP14 | [8 empty] | XD74LS02 XINLUDA | [10 empty] | - |  |  | - | [11 empty] | DIP-14 | [16 empty] | 10000 | https://www.unikeyic.com/media/datasheet/dd/cc/730b/ddcc730b89e60cd23e198a1af81468bc.pdf | https://www.unikeyic.com/products/other-logic-devices/xd74ls02/3983399.html
XD74LS21 | XINLUDA | 1,000: 0.1135 3,000: 0.1116 | encapsulation：DIP14 | [8 empty] | XD74LS21 XINLUDA | [10 empty] | - |  |  | - | [11 empty] | DIP-14 | [16 empty] | 10000 | https://www.unikeyic.com/media/datasheet/33/ff/64af/33ff64afbfe13476bcc0166d0df1a9ac.pdf | https://www.unikeyic.com/products/other-logic-devices/xd74ls21/30100987.html
XD74LS283 | XINLUDA | 1,000: 0.145 3,000: 0.1427 | encapsulation：DIP16 | [8 empty] | XD74LS283 XINLUDA | [10 empty] | - |  |  | - | [11 empty] | DIP-16 | [16 empty] | 10000 | https://www.unikeyic.com/media/datasheet/b5/53/f4bd/b553f4bd742a23c2a7e65587c875ad59.pdf | https://www.unikeyic.com/products/other-logic-devices/xd74ls283/19578500.html
XL74LS02 | XINLUDA | 2,500: 0.0994 7,500: 0.0977 | encapsulation：SOP14 | [8 empty] | XL74LS02 XINLUDA | [10 empty] | - |  |  | - | [11 empty] | SOP-14 | [16 empty] | 10000 | https://www.unikeyic.com/media/datasheet/13/bb/d9ea/13bbd9eadc93860f3b9bc85c418e7059.pdf | https://www.unikeyic.com/products/other-logic-devices/xl74ls02/19858479.html
Z803606DEA | Zilog | 25: 17.8902 50: 17.2647 100: 16.8894 300: 16.7643 500: 16.6391 1,000: 16.3889 5,000: 16.2638 | [20 empty] | - |  |  | - | [14 empty] | On sale |  |  |  |  | Non-compliant | bulk | [7 empty] | 188 | https://www.unikeyic.com/media/about_us/Unikey_ISO_9001_Certification.pdf | https://www.unikeyic.com/products/other-logic-devices/z803606dea/24034502.html