## SMD Inductors
Part Number | Manufacturer | Price | Description | Application Level | Base Product Number | Current - Saturation (Isat) | Current Rating (Amps) | DC Resistance | DC Resistance (DCR) | Datasheet | Frequency - Self Resonant | Height-Seated (Max) | Inductance | Inductance Frequency-Test | Length/Width/Height | Material - Core | Moisture Sensitivity Level (MSL) | Mounting Type | Mounting Type | Operating Temperature | Operating Temperature | Package / Case (Metric) | Package/Case | Packaging | Quality Factor (Q) | Q @ Freq | Rated Current | Rid | RoHS | SPM | Saturation Current | Self Resonant Frequency | Series | Shielding | Size / Dimension | Supplier Device Package | Test Frequency | Tolerance | Stock | Datasheet URL | Source URL
#B952AS-H-101M=P3 | Murata Manufacturing | 500: 0.7496 | Inductor, SMD, 100μH, 900mA, 380mΩ ±20%, 4040, 1.1A, 100kHz, 10.4mm × 10.4mm × 4.8mm |  | B952AS | 1.1A | 900 mA |  | 380mOhm Max |  | - | 0.189" (4.80mm) | 100 µH | 100 kHz |  | Ferrite | 1 (Unlimited) |  | Surface Mount |  | -40°C ~ 85°C |  | Nonstandard |  |  | - | [6 empty] | - | Shielded | 0.409" L x 0.409" W (10.40mm x 10.40mm) | - |  | ±20% | 615 | https://www.unikeyic.com/media/datasheet/da/64/b8ba/da/e0e975e9103d113bebdc28b0d3edb5b5.pdf | https://www.unikeyic.com/products/chip-inductor/b952as-h-101m-p3/23796009.html
0402AS-016J-08 | FASTRON | 100: 0.2867 | 3.1GHz 560mA 24 16nH 220mΩ ±5% 0402 PCBinstall，SMD mount 1.2mm(Length)*700μm(height) |  |  |  |  | 220mΩ |  | 0402AS-016J-08 FASTRON |  |  | 16nH |  | 1.2mm(Length)*700μm(height) |  |  | PCBinstall, SMD mount |  |  |  | 0402 |  |  | 24 |  | 560mA |  |  |  | - | 3.1GHz |  |  |  |  | - | ±5% | 1915 | https://www.unikeyic.com/media/datasheet/08/77/9271/08/cfb25e4a244d89ca7cc6298cf9e36e85.pdf | https://www.unikeyic.com/products/chip-inductor/0402as-016j-08/28253841.html
0402AS-033J-08 | FASTRON | 100: 0.2867 | Ferrite Bead 250MHz-2.35GHz 320mA 24 33nH 300mΩ ±5% 0402 SMD 1.2mm × 650μm × 700μm | Industrial |  |  |  | 300mΩ |  |  |  |  | 33nH |  | 1.2mm*650μm*700μm |  |  | SMD mount |  | -40℃~150℃ |  | 0402 |  |  | 24 |  | 320mA |  |  |  | - | 2.35GHz |  |  |  |  | 250MHz | ±5% | 1703 | https://www.unikeyic.com/media/about_us/Unikey_ISO_9001_Certification.pdf | https://www.unikeyic.com/products/chip-inductor/0402as-033j-08/28039945.html
0402HC-2N4ECTS | DELTA Electronics | 4,000: 0.1147 8,000: 0.1082 12,000: 0.1045 20,000: 0.1001 28,000: 0.0973 40,000: 0.0944 | Ferrite Bead SMD 0402, 1A, 25Ω@250MHz, 2.4nH ±0.2nH, 27mΩ, 1.1mm × 600μm × 600μm, 100MHz-14GHz |  | 0402HC | - | 1 A |  | 27mOhm |  | 14GHz | 0.024" (0.60mm) | 2.4 nH | 100 MHz |  | Ceramic | 1 (Unlimited) |  | Surface Mount |  | -55°C ~ 125°C |  | 0402 (1005 Metric) |  |  | 25 @ 250MHz |  | 10136143 |  |  |  |  | 0402HC | Unshielded | 0.043" L x 0.024" W (1.10mm x 0.60mm) | 0402 |  | ±0.2nH | 4000 | https://www.unikeyic.com/media/datasheet/upload/2022/06/13/0402HC.pdf | https://www.unikeyic.com/products/chip-inductor/0402hc-2n4ects/23574066.html
0402HC-5N1ECTS | DELTA Electronics | 4,000: 0.1147 8,000: 0.1082 12,000: 0.1045 20,000: 0.1001 28,000: 0.0973 40,000: 0.0944 | Ferrite Bead, SMD 5.1nH ±0.2nH 51mΩ 30Ω@250MHz 800mA 100MHz-8GHz 0402 1.1mm × 600μm × 600μm |  | 0402HC | - | 800 mA |  | 51mOhm |  | 8GHz | 0.024" (0.60mm) | 5.1 nH | 100 MHz |  | Ceramic | 1 (Unlimited) |  | Surface Mount |  | -55°C ~ 125°C |  | 0402 (1005 Metric) |  |  | 30 @ 250MHz |  | 10136155 |  |  |  |  | 0402HC | Unshielded | 0.043" L x 0.024" W (1.10mm x 0.60mm) | 0402 |  | ±0.2nH | 5886 | https://www.unikeyic.com/media/datasheet/upload/2022/06/13/0402HC.pdf | https://www.unikeyic.com/products/chip-inductor/0402hc-5n1ects/23505443.html
0402HM-100EJTS | DELTA Electronics | 4,000: 0.0865 8,000: 0.0816 12,000: 0.0788 20,000: 0.0755 28,000: 0.0733 40,000: 0.0712 | 500mA 25Ω@250MHz 10nH ±5% 0402 SMD Ferrite Bead, 1.15mm × 700μm × 600μm |  | 0402HM | - | 500 mA |  | 170mOhm |  | 5.5GHz | 0.024" (0.60mm) | 10 nH | 100 MHz |  | Ceramic | 1 (Unlimited) |  | Surface Mount |  | -55°C ~ 125°C |  | 0402 (1005 Metric) |  |  | 25 @ 250MHz | [6 empty] | 0402HM | Unshielded | 0.045" L x 0.028" W (1.15mm x 0.70mm) | 0402 |  | ±5% | 7614 | https://www.unikeyic.com/media/datasheet/upload/2022/06/13/0402HM.pdf | https://www.unikeyic.com/products/chip-inductor/0402hm-100ejts/27751138.html
0402HM-120EKTS | DELTA Electronics | 2,000: 0.4054 | 100MHz-5.5GHz 500mA 30Ω@250MHz 12nH 140mΩ ±10% 0402 SMD 1.15mm × 700μm × 600μm |  | 0402HM | - | 500 mA |  | 140mOhm |  | 5.5GHz | 0.024" (0.60mm) | 12 nH | 100 MHz |  | Ceramic | 1 (Unlimited) |  | Surface Mount |  | -55°C ~ 125°C |  | 0402 (1005 Metric) |  |  | 30 @ 250MHz |  | 9763102 |  |  |  |  | 0402HM | Unshielded | 0.045" L x 0.028" W (1.15mm x 0.70mm) | 0402 |  | ±10% | 2000 | https://www.unikeyic.com/media/datasheet/upload/2022/06/13/0402HM.pdf | https://www.unikeyic.com/products/chip-inductor/0402hm-120ekts/28305944.html
0402HM-200EJTS | DELTA Electronics | 4,000: 0.0865 8,000: 0.0816 12,000: 0.0788 20,000: 0.0755 28,000: 0.0733 40,000: 0.0712 | 100MHz 4GHz 370mA 25@250MHz 20nH 270mΩ ±5% 0402 SMD mount 1.15mm*700μm*600μm |  | 0402HM | - | 370 mA |  | 270mOhm |  | 4GHz | 0.024" (0.60mm) | 20 nH | 100 MHz |  | Ceramic | 1 (Unlimited) |  | Surface Mount |  | -55°C ~ 125°C |  | 0402 (1005 Metric) |  |  | 25 @ 250MHz | [6 empty] | 0402HM | Unshielded | 0.045" L x 0.028" W (1.15mm x 0.70mm) | 0402 |  | ±5% | 7849 | https://www.unikeyic.com/media/datasheet/upload/2022/06/13/0402HM.pdf | https://www.unikeyic.com/products/chip-inductor/0402hm-200ejts/28094976.html
0402HM-270EKTS | DELTA Electronics | 4,000: 0.0865 8,000: 0.0816 12,000: 0.0788 20,000: 0.0755 28,000: 0.0733 40,000: 0.0712 | 100MHz-3.5GHz 280mA 25Ω@250MHz 27nH 520mΩ ±10% 0402 SMD 1.15mm × 700μm × 600μm |  | 0402HM | - | 280 mA |  | 520mOhm |  | 3.5GHz | 0.024" (0.60mm) | 27 nH | 100 MHz |  | Ceramic | 1 (Unlimited) |  | Surface Mount |  | -55°C ~ 125°C |  | 0402 (1005 Metric) |  |  | 25 @ 250MHz | [6 empty] | 0402HM | Unshielded | 0.045" L x 0.028" W (1.15mm x 0.70mm) | 0402 |  | ±10% | 7842 | https://www.unikeyic.com/media/datasheet/upload/2022/06/13/0402HM.pdf | https://www.unikeyic.com/products/chip-inductor/0402hm-270ekts/24167379.html
0402HM-2N4ECTS | DELTA Electronics | 2,000: 0.4054 | Ferrite Bead 850mA 20Ω@250MHz 2.4nH ±0.2nH 50mΩ 0402 SMD, 1.15mm × 700μm × 600μm, 100MHz-15GHz |  | 0402HM | - | 850 mA |  | 50mOhm |  | 15GHz | 0.024" (0.60mm) | 2.4 nH | 100 MHz |  | Ceramic | 1 (Unlimited) |  | Surface Mount |  | -55°C ~ 125°C |  | 0402 (1005 Metric) |  |  | 20 @ 250MHz | [6 empty] | 0402HM | Unshielded | 0.045" L x 0.028" W (1.15mm x 0.70mm) | 0402 |  | ±0.2nH | 2000 | https://www.unikeyic.com/media/datasheet/upload/2022/06/13/0402HM.pdf | https://www.unikeyic.com/products/chip-inductor/0402hm-2n4ects/23751674.html
0402HM-3N0ECTS | DELTA Electronics | 4,000: 0.0864 8,000: 0.0815 12,000: 0.0788 20,000: 0.0754 28,000: 0.0733 40,000: 0.0711 | Ferrite Bead, SMD, 100MHz-10GHz, 750mA, 25Ω@250MHz, 3nH ±0.2nH, 70mΩ, 0402, 1.15mm × 700μm × 600μm |  | 0402HM | - | 750 mA |  | 70mOhm |  | 10GHz | 0.024" (0.60mm) | 3 nH | 100 MHz |  | Ceramic | 1 (Unlimited) |  | Surface Mount |  | -55°C ~ 125°C |  | 0402 (1005 Metric) |  |  | 25 @ 250MHz | [6 empty] | 0402HM | Unshielded | 0.045" L x 0.028" W (1.15mm x 0.70mm) | 0402 |  | ±0.2nH | 7558 | https://www.unikeyic.com/media/datasheet/upload/2022/06/13/0402HM.pdf | https://www.unikeyic.com/products/chip-inductor/0402hm-3n0ects/23832876.html
0402HM-6N2EJTS | DELTA Electronics | 4,000: 0.0832 | Ferrite Bead 100MHz-8GHz 700mA 25Ω@250MHz 6.2nH 90mΩ ±5% 0402, SMD 1.15mm × 700μm × 600μm |  | 0402HM | - | 700 mA |  | 90mOhm |  | 8GHz | 0.024" (0.60mm) | 6.2 nH | 100 MHz |  | Ceramic | 1 (Unlimited) |  | Surface Mount |  | -55°C ~ 125°C |  | 0402 (1005 Metric) |  |  | 25 @ 250MHz |  | 10136277 |  |  |  |  | 0402HM | Unshielded | 0.045" L x 0.028" W (1.15mm x 0.70mm) | 0402 |  | ±5% | 7947 | https://www.unikeyic.com/media/datasheet/upload/2022/06/13/0402HM.pdf | https://www.unikeyic.com/products/chip-inductor/0402hm-6n2ejts/28106167.html
0402HM-6N8EHTS | DELTA Electronics | 4,000: 0.0865 8,000: 0.0816 12,000: 0.0788 20,000: 0.0755 28,000: 0.0733 40,000: 0.0712 | 100MHz-6GHz 700mA 25Ω@250MHz 6.8nH 90mΩ ±3% 0402 SMD 1.15mm × 700μm × 600μm |  | 0402HM | - | 700 mA |  | 90mOhm |  | 6GHz | 0.024" (0.60mm) | 6.8 nH | 100 MHz |  | Ceramic | 1 (Unlimited) |  | Surface Mount |  | -55°C ~ 125°C |  | 0402 (1005 Metric) |  |  | 25 @ 250MHz |  | 10136045 |  |  |  |  | 0402HM | Unshielded | 0.045" L x 0.028" W (1.15mm x 0.70mm) | 0402 |  | ±3% | 7541 | https://www.unikeyic.com/media/datasheet/upload/2022/06/13/0402HM.pdf | https://www.unikeyic.com/products/chip-inductor/0402hm-6n8ehts/23892897.html
0402HM-750EGTS | DELTA Electronics | 4,000: 0.1103 | 100MHz, 2.4GHz, 135mA, 20Ω@150MHz, 75nH, 2.1Ω ±2%, 0402, SMD, 1.15mm × 700μm × 600μm |  | 0402HM | - | 135 mA |  | 2.1Ohm |  | 2.4GHz | 0.024" (0.60mm) | 75 nH | 100 MHz |  | Ceramic | 1 (Unlimited) |  | Surface Mount |  | -55°C ~ 125°C |  | 0402 (1005 Metric) |  |  | 20 @ 150MHz | [6 empty] | 0402HM | Unshielded | 0.045" L x 0.028" W (1.15mm x 0.70mm) | 0402 |  | ±2% | 7826 | https://www.unikeyic.com/media/datasheet/upload/2022/06/13/0402HM.pdf | https://www.unikeyic.com/products/chip-inductor/0402hm-750egts/23693884.html
0402HM-7N5EHTS | DELTA Electronics | 4,000: 0.0864 8,000: 0.0815 12,000: 0.0788 20,000: 0.0754 28,000: 0.0733 40,000: 0.0711 | Ferrite Bead, 100MHz-6GHz, 570mA, 25Ω@250MHz, 7.5nH, 130mΩ, ±3%, 0402, SMD, 1.15mm × 700μm × 600μm |  | 0402HM | - | 570 mA |  | 130mOhm |  | 6GHz | 0.024" (0.60mm) | 7.5 nH | 100 MHz |  | Ceramic | 1 (Unlimited) |  | Surface Mount |  | -55°C ~ 125°C |  | 0402 (1005 Metric) |  |  | 25 @ 250MHz |  | 9763068 |  |  |  |  | 0402HM | Unshielded | 0.045" L x 0.028" W (1.15mm x 0.70mm) | 0402 |  | ±3% | 6346 | https://www.unikeyic.com/media/datasheet/upload/2022/06/13/0402HM.pdf | https://www.unikeyic.com/products/chip-inductor/0402hm-7n5ehts/28314860.html
0402HP-260EGTS | DELTA Electronics | 4,000: 0.1103 | 250MHz-3.15GHz 450mA 26nH 275mΩ ±2% 0402 SMD 1.15mm × 700μm × 600μm |  | 0402HP | - | 450 mA |  | 275mOhm |  | 3.15GHz | 0.024" (0.60mm) | 26 nH | 250 MHz |  | Ceramic | 1 (Unlimited) |  | Surface Mount |  | -40°C ~ 125°C |  | 0402 (1005 Metric) |  |  | - |  | 10106713 |  |  |  |  | 0402HP | Unshielded | 0.045" L x 0.028" W (1.15mm x 0.70mm) | 0402 |  | ±2% | 7760 | https://www.unikeyic.com/media/datasheet/upload/2022/06/13/0402HP.pdf | https://www.unikeyic.com/products/chip-inductor/0402hp-260egts/23724187.html
0402HP-2N4EKTS | DELTA Electronics | 4,000: 0.0832 | 250MHz-14GHz 2A 2.4nH 42mΩ ±10% 0402 SMD Ferrite Bead, 1.15mm × 700μm × 600μm |  | 0402HP | - | 2 A |  | 42mOhm |  | 14GHz | 0.024" (0.60mm) | 2.4 nH | 250 MHz |  | Ceramic | 1 (Unlimited) |  | Surface Mount |  | -40°C ~ 125°C |  | 0402 (1005 Metric) |  |  | - |  | 10231185 |  |  |  |  | 0402HP | Unshielded | 0.045" L x 0.028" W (1.15mm x 0.70mm) | 0402 |  | ±10% | 7913 | https://www.unikeyic.com/media/datasheet/upload/2022/06/13/0402HP.pdf | https://www.unikeyic.com/products/chip-inductor/0402hp-2n4ekts/27833673.html
0402HP-2N7ECTS | DELTA Electronics | 4,000: 0.1147 8,000: 0.1082 12,000: 0.1045 20,000: 0.1001 28,000: 0.0973 40,000: 0.0944 | Ferrite Bead 250MHz-13GHz 1.5A 2.7nH ±0.2nH 56mΩ 0402 SMD 1.15mm × 700μm × 600μm |  | 0402HP | - | 1.5 A |  | 56mOhm |  | 13GHz | 0.024" (0.60mm) | 2.7 nH | 250 MHz |  | Ceramic | 1 (Unlimited) |  | Surface Mount |  | -40°C ~ 125°C |  | 0402 (1005 Metric) |  |  | - | [6 empty] | 0402HP | Unshielded | 0.045" L x 0.028" W (1.15mm x 0.70mm) | 0402 |  | ±0.2nH | 4000 | https://www.unikeyic.com/media/datasheet/upload/2022/06/13/0402HP.pdf | https://www.unikeyic.com/products/chip-inductor/0402hp-2n7ects/27887061.html
0402HP-3N6EDTS | DELTA Electronics | 4,000: 0.1146 8,000: 0.1081 12,000: 0.1045 20,000: 0.1 28,000: 0.0972 40,000: 0.0943 | 250MHz-11.7GHz 1.7A 3.6nH ±0.5nH 45mΩ 0402 SMD 1.15mm × 700μm × 600μm |  | 0402HP | - | 1.7 A |  | 45mOhm |  | 11.7GHz | 0.024" (0.60mm) | 3.6 nH | 250 MHz |  | Ceramic | 1 (Unlimited) |  | Surface Mount |  | -40°C ~ 125°C |  | 0402 (1005 Metric) |  |  | - | [6 empty] | 0402HP | Unshielded | 0.045" L x 0.028" W (1.15mm x 0.70mm) | 0402 |  | ±0.5nH | 4000 | https://www.unikeyic.com/media/datasheet/upload/2022/06/13/0402HP.pdf | https://www.unikeyic.com/products/chip-inductor/0402hp-3n6edts/28050077.html
0402HP-3N6EHTS | DELTA Electronics | 4,000: 0.1146 8,000: 0.1081 12,000: 0.1045 20,000: 0.1 28,000: 0.0972 40,000: 0.0943 | Ferrite Bead, 250MHz-11.7GHz, 1.7A, 3.6nH, 45mΩ ±3%, 0402, SMD, 1.15mm × 700μm × 600μm |  | 0402HP | - | 1.7 A |  | 45mOhm |  | 11.7GHz | 0.024" (0.60mm) | 3.6 nH | 250 MHz |  | Ceramic | 1 (Unlimited) |  | Surface Mount |  | -40°C ~ 125°C |  | 0402 (1005 Metric) |  |  | - | [6 empty] | 0402HP | Unshielded | 0.045" L x 0.028" W (1.15mm x 0.70mm) | 0402 |  | ±3% | 20972 | https://www.unikeyic.com/media/datasheet/upload/2022/06/13/0402HP.pdf | https://www.unikeyic.com/products/chip-inductor/0402hp-3n6ehts/23990648.html
0402HP-5N1EHTS | DELTA Electronics | 100: 0.1508 1,000: 0.124 | Ferrite Bead, 250MHz-6.8GHz, 1.2A, 5.1nH, 100mΩ ±3%, 0402, SMD, 1.15mm × 700μm × 600μm |  | 0402HP | - | 1.2 A |  | 100mOhm |  | 6.8GHz | 0.024" (0.60mm) | 5.1 nH | 250 MHz |  | Ceramic | 1 (Unlimited) |  | Surface Mount |  | -40°C ~ 125°C |  | 0402 (1005 Metric) |  |  | - |  | 10231043 |  |  |  |  | 0402HP | Unshielded | 0.045" L x 0.028" W (1.15mm x 0.70mm) | 0402 |  | ±3% | 2980 | https://www.unikeyic.com/media/datasheet/upload/2022/06/13/0402HP.pdf | https://www.unikeyic.com/products/chip-inductor/0402hp-5n1ehts/23793475.html
0402HS-330EGTS | DELTA Electronics | 4,000: 0.0832 | 250MHz 2.35GHz 400mA 24@250MHz 33nH 350mΩ ±2% 0402 SMD 1.27mm × 760μm × 600μm Inductor |  | 0402HS | - | 400 mA |  | 350mOhm |  | 2.35GHz | 0.024" (0.60mm) | 33 nH | 250 MHz |  | Ceramic | 1 (Unlimited) |  | Surface Mount |  | -40°C ~ 125°C |  | 0402 (1005 Metric) |  |  | 24 @ 250MHz |  | 10231053 |  |  |  |  | 0402HS | Unshielded | 0.050" L x 0.030" W (1.27mm x 0.76mm) | 0402 |  | ±2% | 7428 | https://www.unikeyic.com/media/datasheet/upload/2022/06/13/0402HS.pdf | https://www.unikeyic.com/products/chip-inductor/0402hs-330egts/23899565.html
0402HS-5N1EGTS | DELTA Electronics | 4,000: 0.0831 | 250MHz 4.8GHz 800mA 20Ω@250MHz 5.1nH 83mΩ ±2% 0402 SMD Ferrite Bead, 1.27mm × 760μm × 600μm |  | 0402HS | - | 800 mA |  | 83mOhm |  | 4.8GHz | 0.024" (0.60mm) | 5.1 nH | 250 MHz |  | Ceramic | 1 (Unlimited) |  | Surface Mount |  | -40°C ~ 125°C |  | 0402 (1005 Metric) |  |  | 20 @ 250MHz | [6 empty] | 0402HS | Unshielded | 0.050" L x 0.030" W (1.27mm x 0.76mm) | 0402 |  | ±2% | 7796 | https://www.unikeyic.com/media/datasheet/upload/2022/06/13/0402HS.pdf | https://www.unikeyic.com/products/chip-inductor/0402hs-5n1egts/24303482.html
0402HS-5N1EJTS | DELTA Electronics | 4,000: 0.0831 | 250MHz 4.8GHz 800mA 20@250MHz 5.1nH 83mΩ ±5% 0402 SMD mount 1.27mm*760μm*600μm |  | 0402HS | - | 800 mA |  | 83mOhm |  | 4.8GHz | 0.024" (0.60mm) | 5.1 nH | 250 MHz |  | Ceramic | 1 (Unlimited) |  | Surface Mount |  | -40°C ~ 125°C |  | 0402 (1005 Metric) |  |  | 20 @ 250MHz | [6 empty] | 0402HS | Unshielded | 0.050" L x 0.030" W (1.27mm x 0.76mm) | 0402 |  | ±5% | 7887 | https://www.unikeyic.com/media/datasheet/upload/2022/06/13/0402HS.pdf | https://www.unikeyic.com/products/chip-inductor/0402hs-5n1ejts/27782822.html
0402HS-8N2EJTS | DELTA Electronics | 4,000: 0.1146 8,000: 0.1081 12,000: 0.1045 20,000: 0.1 28,000: 0.0972 40,000: 0.0943 | 250MHz 4.4GHz 680mA 22@250MHz 8.2nH 104mΩ ±5% 0402 SMD mount 1.27mm*760μm*600μm |  | 0402HS | - | 680 mA |  | 104mOhm |  | 4.4GHz | 0.024" (0.60mm) | 8.2 nH | 250 MHz |  | Ceramic | 1 (Unlimited) |  | Surface Mount |  | -40°C ~ 125°C |  | 0402 (1005 Metric) |  |  | 22 @ 250MHz | [6 empty] | 0402HS | Unshielded | 0.050" L x 0.030" W (1.27mm x 0.76mm) | 0402 |  | ±5% | 8000 | https://www.unikeyic.com/media/datasheet/upload/2022/06/13/0402HS.pdf | https://www.unikeyic.com/products/chip-inductor/0402hs-8n2ejts/23704852.html
0402HS-8N7EGTS | DELTA Electronics | 4,000: 0.1102 | Ferrite Bead, 250MHz-4.1GHz, 480mA, 8.7nH, 200mΩ ±2%, 0402, SMD, 1.27mm × 760μm × 600μm |  | 0402HS | - | 480 mA |  | 200mOhm |  | 4.1GHz | 0.024" (0.60mm) | 8.7 nH | 250 MHz |  | Ceramic | 1 (Unlimited) |  | Surface Mount |  | -40°C ~ 125°C |  | 0402 (1005 Metric) |  |  | 18 @ 250MHz | [6 empty] | 0402HS | Unshielded | 0.050" L x 0.030" W (1.27mm x 0.76mm) | 0402 |  | ±2% | 7666 | https://www.unikeyic.com/media/datasheet/upload/2022/06/13/0402HS.pdf | https://www.unikeyic.com/products/chip-inductor/0402hs-8n7egts/23936973.html
0415CDMCCDS-R47MC | sumida | 3,000: 0.5499 6,000: 0.5186 9,000: 0.5012 15,000: 0.4874 | 100kHz 10A 8.4A 470nH 13.2mΩ ±20% SMD 4.4mm × 4.2mm × 1.5mm Inductor |  |  | 10A | 8.4 A |  | 13.2mOhm Max |  | - | 0.059" (1.50mm) | 470 nH | 100 kHz |  | Metal | 1 (Unlimited) |  | Surface Mount |  | -55°C ~ 125°C |  | Nonstandard |  |  | - | [6 empty] | 0415CDMCC/DS | Shielded | 0.173" L x 0.165" W (4.40mm x 4.20mm) | SMD |  | ±20% | 5410 | https://www.unikeyic.com/media/datasheet/a5/3e/dff5/a5/3be70391f421a3fdb054df60b1dc7ca1.pdf | https://www.unikeyic.com/products/chip-inductor/0415cdmccds-r47mc/28051276.html
0420CDMCCDS-1R0MC | sumida | 1: 0.3296 10: 0.2723 50: 0.232 150: 0.2173 500: 0.2045 1,000: 0.193 | 100kHz 8A 6.5A 1μH 27mΩ ±20% 0420 TH, SMD, 4.4mm × 4.2mm × 2mm |  |  | 8A | 6.5 A |  | 27mOhm Max |  | - | 0.079" (2.00mm) | 1 µH | 100 kHz |  | Metal | 1 (Unlimited) |  | Surface Mount |  | -55°C ~ 125°C |  | Nonstandard |  |  | - |  | 9490453 |  |  |  |  | 0420CDMCC/DS | Shielded | 0.173" L x 0.165" W (4.40mm x 4.20mm) | SMD |  | ±20% |  | https://www.unikeyic.com/media/datasheet/8e/fe/9766/8e/90054808ef9445495e7f81ed49b6f28d.pdf | https://www.unikeyic.com/products/chip-inductor/0420cdmccds-1r0mc/24227306.html
0518CDMCCDS-4R7MC | sumida | 10: 0.7912 25: 0.7257 100: 0.561 250: 0.5206 500: 0.446 1,000: 0.3964 4,000: 0.3672 | 100KHz 5.1A 3.2A 4.7μH 85mΩ ±20% 2020 standard mounting，SMD mount 5.4mm*5.2mm*1.8mm |  |  | 5.1A | 3.2 A |  | 85mOhm Max |  | - | 0.071" (1.80mm) | 4.7 µH | 100 kHz |  | Metal | 1 (Unlimited) |  | Surface Mount |  | -55°C ~ 125°C |  | Nonstandard |  |  | - | [6 empty] | 0518CDMCC/DS | Shielded | 0.213" L x 0.205" W (5.40mm x 5.20mm) | SMD |  | ±20% | 168 | https://www.unikeyic.com/media/datasheet/ba/48/0517/ba48051752d8c3f76a98c9a8370c4e05.pdf | https://www.unikeyic.com/products/chip-inductor/0518cdmccds-4r7mc/27823339.html
0603CS-100EJTS | DELTA Electronics | 2,000: 0.1633 | Ferrite Bead, 250MHz-4.8GHz, 700mA, 31Ω@250MHz, 10nH, 130mΩ ±5%, 0603, SMD, 1.8mm × 1.16mm × 1.02mm |  | 0603CS | - | 700 mA |  | 130mOhm |  | 4.8GHz | 0.040" (1.02mm) | 10 nH | 250 MHz |  | Ceramic | 1 (Unlimited) |  | Surface Mount |  | -40°C ~ 125°C |  | 0603 (1608 Metric) | Tape & Reel (TR) |  | 31 @ 250MHz |  | 9763269 |  |  |  |  | 0603CS | Unshielded | 0.071" L x 0.046" W (1.80mm x 1.16mm) | 0603 |  | ±5% | 2000 | https://www.unikeyic.com/media/datasheet/upload/2022/06/13/0603CS.pdf | https://www.unikeyic.com/products/chip-inductor/0603cs-100ejts/24079210.html
0603CS-121EKTS | DELTA Electronics | 2,000: 0.1633 | Ferrite Bead 150MHz-1.3GHz 300mA 32Ω@150MHz 120nH 650mΩ ±10% 0603 SMD 1.8mm × 1.16mm × 1.02mm |  | 0603CS | - | 300 mA |  | 650mOhm |  | 1.3GHz | 0.040" (1.02mm) | 120 nH | 150 MHz |  | Ceramic | 1 (Unlimited) |  | Surface Mount |  | -40°C ~ 125°C |  | 0603 (1608 Metric) | Tape & Reel (TR) |  | 32 @ 150MHz | [6 empty] | 0603CS | Unshielded | 0.071" L x 0.046" W (1.80mm x 1.16mm) | 0603 |  | ±10% | 2000 | https://www.unikeyic.com/media/datasheet/upload/2022/06/13/0603CS.pdf | https://www.unikeyic.com/products/chip-inductor/0603cs-121ekts/24260209.html
0603CS-161EGTS | DELTA Electronics | 2,000: 0.1633 | 100MHz 1.3GHz 280mA 25@100MHz 160nH 1.4Ω ±2% 0603 SMD mount 1.8mm*1.16mm*1.02mm |  | 0603CS | - | 280 mA |  | 1.4Ohm |  | 1.3GHz | 0.040" (1.02mm) | 160 nH | 100 MHz |  | Ceramic | 1 (Unlimited) |  | Surface Mount |  | -40°C ~ 125°C |  | 0603 (1608 Metric) | Tape & Reel (TR) |  | 25 @ 100MHz | [6 empty] | 0603CS | Unshielded | 0.071" L x 0.046" W (1.80mm x 1.16mm) | 0603 |  | ±2% | 2000 | https://www.unikeyic.com/media/datasheet/upload/2022/06/13/0603CS.pdf | https://www.unikeyic.com/products/chip-inductor/0603cs-161egts/24106785.html
0603CS-1N5EJTS | DELTA Electronics | 2,000: 0.1633 | 250MHz-12.5GHz 700mA Ferrite Bead, 24Ω@250MHz, 1.5nH, 30mΩ ±5%, 0603, SMD, 1.8mm × 1.16mm × 1.02mm |  | 0603CS | - | 700 mA |  | 30mOhm |  | 12.5GHz | 0.040" (1.02mm) | 1.5 nH | 250 MHz |  | Ceramic | 1 (Unlimited) |  | Surface Mount |  | -40°C ~ 125°C |  | 0603 (1608 Metric) | Tape & Reel (TR) |  | 24 @ 250MHz | [6 empty] | 0603CS | Unshielded | 0.071" L x 0.046" W (1.80mm x 1.16mm) | 0603 |  | ±5% | 2000 | https://www.unikeyic.com/media/datasheet/upload/2022/06/13/0603CS.pdf | https://www.unikeyic.com/products/chip-inductor/0603cs-1n5ejts/24224753.html
0603CS-1N6EKTS | DELTA Electronics | 2,000: 0.1633 | 250MHz-12.5GHz 700mA 24Ω@250MHz 1.6nH 30mΩ ±10% 0603 SMD Ferrite Bead, 1.8mm × 1.16mm × 1.02mm |  | 0603CS | - | 700 mA |  | 30mOhm |  | 12.5GHz | 0.040" (1.02mm) | 1.6 nH | 250 MHz |  | Ceramic | 1 (Unlimited) |  | Surface Mount |  | -40°C ~ 125°C |  | 0603 (1608 Metric) | Tape & Reel (TR) |  | 24 @ 250MHz | [6 empty] | 0603CS | Unshielded | 0.071" L x 0.046" W (1.80mm x 1.16mm) | 0603 |  | ±10% | 2000 | https://www.unikeyic.com/media/datasheet/upload/2022/06/13/0603CS.pdf | https://www.unikeyic.com/products/chip-inductor/0603cs-1n6ekts/23696440.html
0603CS-330EGTS | DELTA Electronics | 2,000: 0.1633 | 250MHz 2.3GHz 600mA 40@250MHz 33nH 220mΩ ±2% 0603 SMD mount 1.8mm*1.16mm*1.02mm |  | 0603CS | - | 600 mA |  | 220mOhm |  | 2.3GHz | 0.040" (1.02mm) | 33 nH | 250 MHz |  | Ceramic | 1 (Unlimited) |  | Surface Mount |  | -40°C ~ 125°C |  | 0603 (1608 Metric) | Tape & Reel (TR) |  | 40 @ 250MHz | [6 empty] | 0603CS | Unshielded | 0.071" L x 0.046" W (1.80mm x 1.16mm) | 0603 |  | ±2% | 2000 | https://www.unikeyic.com/media/datasheet/upload/2022/06/13/0603CS.pdf | https://www.unikeyic.com/products/chip-inductor/0603cs-330egts/28106134.html
0603CS-330EKTS | DELTA Electronics | 2,000: 0.1633 | 250MHz 2.3GHz 600mA 40@250MHz 33nH 220mΩ ±10% 0603 SMD mount 1.8mm*1.16mm*1.02mm |  | 0603CS | - | 600 mA |  | 220mOhm |  | 2.3GHz | 0.040" (1.02mm) | 33 nH | 250 MHz |  | Ceramic | 1 (Unlimited) |  | Surface Mount |  | -40°C ~ 125°C |  | 0603 (1608 Metric) | Tape & Reel (TR) |  | 40 @ 250MHz |  | 9763309 |  |  |  |  | 0603CS | Unshielded | 0.071" L x 0.046" W (1.80mm x 1.16mm) | 0603 |  | ±10% | 2000 | https://www.unikeyic.com/media/datasheet/upload/2022/06/13/0603CS.pdf | https://www.unikeyic.com/products/chip-inductor/0603cs-330ekts/27798595.html
0603CS-360EGTS | DELTA Electronics | 2,000: 0.1633 | 250MHz 2.3GHz 600mA 40@250MHz 36nH 250mΩ ±2% 0603 SMD mount 1.8mm*1.16mm*1.02mm |  | 0603CS | - | 600 mA |  | 250mOhm |  | 2.3GHz | 0.040" (1.02mm) | 36 nH | 250 MHz |  | Ceramic | 1 (Unlimited) |  | Surface Mount |  | -40°C ~ 125°C |  | 0603 (1608 Metric) | Tape & Reel (TR) |  | 40 @ 250MHz | [6 empty] | 0603CS | Unshielded | 0.071" L x 0.046" W (1.80mm x 1.16mm) | 0603 |  | ±2% | 2000 | https://www.unikeyic.com/media/datasheet/upload/2022/06/13/0603CS.pdf | https://www.unikeyic.com/products/chip-inductor/0603cs-360egts/28110800.html
0603CS-390EGTS | DELTA Electronics | 2,000: 0.1633 | Ferrite Bead, SMD, 250MHz-2.2GHz, 600mA, 40Ω@250MHz, 39nH, 250mΩ, ±2%, 0603, 1.8mm × 1.16mm × 1.02mm |  | 0603CS | - | 600 mA |  | 250mOhm |  | 2.2GHz | 0.040" (1.02mm) | 39 nH | 250 MHz |  | Ceramic | 1 (Unlimited) |  | Surface Mount |  | -40°C ~ 125°C |  | 0603 (1608 Metric) | Tape & Reel (TR) |  | 40 @ 250MHz | [6 empty] | 0603CS | Unshielded | 0.071" L x 0.046" W (1.80mm x 1.16mm) | 0603 |  | ±2% | 2000 | https://www.unikeyic.com/media/datasheet/upload/2022/06/13/0603CS.pdf | https://www.unikeyic.com/products/chip-inductor/0603cs-390egts/28302590.html
0603CS-5N1EJTS | DELTA Electronics | 2,000: 0.1633 | Ferrite Bead 250MHz-5.8GHz 700mA 20Ω@250MHz 5.1nH 160mΩ ±5% 0603 SMD 1.8mm × 1.16mm × 1.02mm |  | 0603CS | - | 700 mA |  | 160mOhm |  | 5.8GHz | 0.040" (1.02mm) | 5.1 nH | 250 MHz |  | Ceramic | 1 (Unlimited) |  | Surface Mount |  | -40°C ~ 125°C |  | 0603 (1608 Metric) | Tape & Reel (TR) |  | 20 @ 250MHz | [6 empty] | 0603CS | Unshielded | 0.071" L x 0.046" W (1.80mm x 1.16mm) | 0603 |  | ±5% | 2000 | https://www.unikeyic.com/media/datasheet/upload/2022/06/13/0603CS.pdf | https://www.unikeyic.com/products/chip-inductor/0603cs-5n1ejts/27876452.html
0603CS-9N1EGTS | DELTA Electronics | 2,000: 0.1633 | 700mA 35Ω@250MHz 9.1nH ±2% 0603 SMD Ferrite Bead, 1.8mm × 1.16mm × 1.02mm |  | 0603CS | - | 700 mA |  | 130mOhm |  | 4.8GHz | 0.040" (1.02mm) | 9.1 nH | 250 MHz |  | Ceramic | 1 (Unlimited) |  | Surface Mount |  | -40°C ~ 125°C |  | 0603 (1608 Metric) | Tape & Reel (TR) |  | 35 @ 250MHz | [6 empty] | 0603CS | Unshielded | 0.071" L x 0.046" W (1.80mm x 1.16mm) | 0603 |  | ±2% | 2000 | https://www.unikeyic.com/media/datasheet/upload/2022/06/13/0603CS.pdf | https://www.unikeyic.com/products/chip-inductor/0603cs-9n1egts/24050390.html
0603DC-10NXJRW | Coilcraft | 1: 1.1198 10: 1.0877 30: 1.0695 | 250MHz-4.1GHz, 2.26A, 92Ω@900MHz, 10nH, 60mΩ, ±5%, 0603, SMD, 1.7mm × 990μm × 890μm |  |  | - | 2.26 A |  | 60mOhm Max |  | 4.1GHz | 0.035" (0.89mm) | 10 nH | 250 MHz |  | Ceramic | 1 (Unlimited) |  | Surface Mount |  | -40°C ~ 125°C |  | 0603 (1608 Metric) | Strip |  | 92 @ 900MHz | [6 empty] | 0603DC | Unshielded | 0.067" L x 0.039" W (1.70mm x 0.99mm) | 0603 |  | ±5% |  | https://www.unikeyic.com/media/datasheet/ef/35/19d3/ef3519d38b31c70b42824b8d813f8f26.pdf | https://www.unikeyic.com/products/chip-inductor/0603dc-10nxjrw/23460453.html
0624CDMCCDS-220MC | sumida | 10: 0.5875 100: 0.4832 | Inductor, 100kHz, 3.2A, 1.9A, 22μH, 242mΩ, ±20%, 2525, Standard Mount, SMD, 7mm × 6.6mm × 2.4mm |  |  | 3.2A | 1.9 A |  | 242mOhm Max |  | - | 0.094" (2.40mm) | 22 µH | 100 kHz |  | Metal | 1 (Unlimited) |  | Surface Mount |  | -55°C ~ 125°C |  | Nonstandard |  |  | - |  | 9490802 |  |  |  |  | 0624CDMCC/DS | Shielded | 0.276" L x 0.260" W (7.00mm x 6.60mm) | SMD |  | ±20% | 516 | https://www.unikeyic.com/media/datasheet/fb/55/06a7/fb/1844626555d15f2acd37a3e0d1290d55.pdf | https://www.unikeyic.com/products/chip-inductor/0624cdmccds-220mc/24007516.html
0630CDMCDDS-6R8MC | sumida | 1,500: 0.4357 3,000: 0.4108 4,500: 0.397 7,500: 0.3802 10,500: 0.3696 15,000: 0.3587 | Inductor SMD 6.8μH 48mΩ ±20% 5A 6.3A 100kHz 2525 7mm × 6.6mm × 3mm |  |  | 6.3A | 5 A |  | 48mOhm Max |  | - | 0.118" (3.00mm) | 6.8 µH | 100 kHz |  | Metal | 1 (Unlimited) |  | Surface Mount |  | -55°C ~ 125°C |  | Nonstandard |  |  | - | [6 empty] | 0630CDMC/DS | Shielded | 0.276" L x 0.260" W (7.00mm x 6.60mm) | SMD |  | ±20% | 3433 | https://www.unikeyic.com/media/datasheet/05/7f/22eb/05/b5506928d281956152726add5c9408dc.pdf | https://www.unikeyic.com/products/chip-inductor/0630cdmcdds-6r8mc/28171231.html
0630CDMCDDS-R47MC | sumida | 1,500: 0.4354 3,000: 0.4106 4,500: 0.3968 7,500: 0.38 10,500: 0.3694 15,000: 0.3585 | 100KHz 24.6A 19.5A 470nH 4.2mΩ ±20% 2525 standard mounting，SMD mount 7mm*6.6mm*3mm |  |  | 24.2A | 20 A |  | 4.1mOhm Max |  | - | 0.118" (3.00mm) | 470 nH | 100 kHz |  | Metal | 1 (Unlimited) |  | Surface Mount |  | -55°C ~ 125°C |  | Nonstandard |  |  | - | [6 empty] | 0630CDMC/DS | Shielded | 0.276" L x 0.260" W (7.00mm x 6.60mm) | SMD |  | ±20% | 2004 | https://www.unikeyic.com/media/datasheet/05/7f/22eb/05/b5506928d281956152726add5c9408dc.pdf | https://www.unikeyic.com/products/chip-inductor/0630cdmcdds-r47mc/27852838.html
0805AS-2R2K-01 | FASTRON | 100: 0.197 | 150mA 15 2.2μH 3.8Ω ±10% 0805 SMD mount 2.3mm*1.8mm*1.6mm |  |  |  |  | 3.8Ω |  |  |  |  | 2.2μH |  | 2.3mm*1.8mm*1.6mm |  |  | SMD mount |  |  |  | 0805 |  |  | 15 |  | - |  |  |  | 150mA | - |  |  |  |  | - | ±10% | 2400 | https://www.unikeyic.com/media/about_us/Unikey_ISO_9001_Certification.pdf | https://www.unikeyic.com/products/chip-inductor/0805as-2r2k-01/23811098.html
0805CS-240EKTS | DELTA Electronics | 2,000: 0.0882 | 250MHz-2GHz 500mA 50Ω@500MHz 24nH 220mΩ ±10% 0805 SMD 2.29mm × 1.8mm × 1.55mm Ferrite Bead |  | 0805CS | - | 500 mA |  | 220mOhm |  | 2GHz | 0.061" (1.55mm) | 24 nH | 250 MHz |  | Ceramic | 1 (Unlimited) |  | Surface Mount |  | -40°C ~ 125°C |  | 0805 (2012 Metric) |  |  | 50 @ 500MHz |  | 9763819 |  |  |  |  | 0805CS | Unshielded | 0.090" L x 0.071" W (2.29mm x 1.80mm) | 0805 |  | ±10% | 3711 | https://www.unikeyic.com/media/about_us/Unikey_ISO_9001_Certification.pdf | https://www.unikeyic.com/products/chip-inductor/0805cs-240ekts/24223453.html
0805CS-271EJFS | DELTA Electronics | 2,000: 0.1445 | 25.2MHz-550MHz 700mA 20Ω@25.2MHz 270nH 300mΩ ±5% 0805 SMD 2.29mm × 1.71mm × 1.45mm |  | 0805CS | - | 700 mA |  | 300mOhm |  | 550MHz | 0.057" (1.45mm) | 270 nH | 25.2 MHz |  | Ferrite | 1 (Unlimited) |  | Surface Mount |  | -40°C ~ 85°C |  | 0805 (2012 Metric) |  |  | 20 @ 25.2MHz | [6 empty] | 0805CS | Unshielded | 0.090" L x 0.067" W (2.29mm x 1.71mm) | 0805 |  | ±5% | 3660 | https://www.unikeyic.com/media/about_us/Unikey_ISO_9001_Certification.pdf | https://www.unikeyic.com/products/chip-inductor/0805cs-271ejfs/23848913.html
0805CS-332EJTS | DELTA Electronics | 2,000: 0.0882 | 7.9MHz 40MHz 90mA 15@7.9MHz 3.3μH 4.4Ω ±5% 0805 SMD 2.29mm × 1.8mm × 1.55mm |  | 0805CS | - | 90 mA |  | 4.4Ohm |  | 40MHz | 0.061" (1.55mm) | 3.3 µH | 7.9 MHz |  | Ceramic | 1 (Unlimited) |  | Surface Mount |  | -40°C ~ 125°C |  | 0805 (2012 Metric) |  |  | 15 @ 7.9MHz |  | 10129648 |  |  |  |  | 0805CS | Unshielded | 0.090" L x 0.071" W (2.29mm x 1.80mm) | 0805 |  | ±5% | 3348 | https://www.unikeyic.com/media/about_us/Unikey_ISO_9001_Certification.pdf | https://www.unikeyic.com/products/chip-inductor/0805cs-332ejts/27808601.html
0805CS-472EJTS | DELTA Electronics | 10: 0.2992 100: 0.2456 1,000: 0.202 | 7.9MHz 40MHz 90mA 15@7.9MHz 4.7μH 6.4Ω ±5% 0805 SMD mount 2.29mm*1.8mm*1.55mm |  | 0805CS | - | 90 mA |  | 6.4Ohm |  | 40MHz | 0.061" (1.55mm) | 4.7 µH | 7.9 MHz |  | Ceramic | 1 (Unlimited) |  | Surface Mount |  | -40°C ~ 125°C |  | 0805 (2012 Metric) |  |  | 15 @ 7.9MHz | [6 empty] | 0805CS | Unshielded | 0.090" L x 0.071" W (2.29mm x 1.80mm) | 0805 |  | ±5% | 1996 | https://www.unikeyic.com/media/about_us/Unikey_ISO_9001_Certification.pdf | https://www.unikeyic.com/products/chip-inductor/0805cs-472ejts/28070653.html
0805CS-682EKFS | DELTA Electronics | 2,000: 0.146 | 7.96MHz 36MHz 200mA 15Ω@7.96MHz 6.8μH 2.7Ω ±10% 0805 SMD Ferrite Bead 2.29mm × 1.71mm × 1.45mm |  | 0805CS | - | 200 mA |  | 2.7Ohm |  | 36MHz | 0.057" (1.45mm) | 6.8 µH | 7.96 MHz |  | Ferrite | 1 (Unlimited) |  | Surface Mount |  | -40°C ~ 85°C |  | 0805 (2012 Metric) |  |  | 15 @ 7.96MHz |  | 10325769 |  |  |  |  | 0805CS | Unshielded | 0.090" L x 0.067" W (2.29mm x 1.71mm) | 0805 |  | ±10% | 3661 | https://www.unikeyic.com/media/about_us/Unikey_ISO_9001_Certification.pdf | https://www.unikeyic.com/products/chip-inductor/0805cs-682ekfs/24042633.html
0805CS-821EJFS | DELTA Electronics | 2,000: 0.1445 | 25.2MHz 300MHz 500mA 20Ω@25.2MHz 820nH 550mΩ ±5% 0805 SMD 2.29mm × 1.71mm × 1.45mm |  | 0805CS | - | 500 mA |  | 550mOhm |  | 300MHz | 0.057" (1.45mm) | 820 nH | 25.2 MHz |  | Ferrite | 1 (Unlimited) |  | Surface Mount |  | -40°C ~ 85°C |  | 0805 (2012 Metric) |  |  | 20 @ 25.2MHz |  | 9764067 |  |  |  |  | 0805CS | Unshielded | 0.090" L x 0.067" W (2.29mm x 1.71mm) | 0805 |  | ±5% | 2262 | https://www.unikeyic.com/media/about_us/Unikey_ISO_9001_Certification.pdf | https://www.unikeyic.com/products/chip-inductor/0805cs-821ejfs/28051323.html
0805CT-153EJFS | DELTA Electronics | 50: 0.2967 100: 0.2637 250: 0.2236 | Ferrite Bead, 7.96MHz-28MHz, 300mA, 12Ω@7.96MHz, 15μH, 5Ω ±5%, 0805, SMD, 2.29mm × 1.73mm × 1mm |  | 0805CT | - | 300 mA |  | 5Ohm |  | 28MHz | 0.039" (1.00mm) | 15 µH | 7.96 MHz |  | Ferrite | 1 (Unlimited) |  | Surface Mount |  | -40°C ~ 85°C |  | 0805 (2012 Metric) |  |  | 12 @ 7.96MHz |  | 9764105 |  |  |  |  | 0805CT | Unshielded | 0.090" L x 0.068" W (2.29mm x 1.73mm) | 0805 |  | ±5% | 323 | https://www.unikeyic.com/media/datasheet/upload/2022/06/13/0805CT.pdf | https://www.unikeyic.com/products/chip-inductor/0805ct-153ejfs/28332589.html
0805CT-560EKTS | DELTA Electronics | 2,000: 0.0917 4,000: 0.0865 6,000: 0.0836 10,000: 0.08 14,000: 0.0778 20,000: 0.0755 | 200MHz 1.85GHz 500mA 50Ω@500MHz 56nH 390mΩ ±10% 0805 SMD 2.29mm × 1.73mm × 1.03mm |  | 0805CT | - | 500 mA |  | 390mOhm |  | 1.85GHz | 0.041" (1.03mm) | 56 nH | 200 MHz |  | Ceramic | 1 (Unlimited) |  | Surface Mount |  | -40°C ~ 125°C |  | 0805 (2012 Metric) |  |  | 50 @ 500MHz |  | 9764028 |  |  |  |  | 0805CT | Unshielded | 0.090" L x 0.068" W (2.29mm x 1.73mm) | 0805 |  | ±10% | 3711 | https://www.unikeyic.com/media/datasheet/upload/2022/06/13/0805CT.pdf | https://www.unikeyic.com/products/chip-inductor/0805ct-560ekts/28050085.html
0805CT-820EGTS | DELTA Electronics | 100: 0.1255 1,000: 0.1031 | Ferrite Bead 150MHz-1.5GHz 500mA 50Ω@500MHz 82nH 440mΩ ±2% 0805 SMD 2.29mm × 1.73mm × 1.03mm |  | 0805CT | - | 500 mA |  | 440mOhm |  | 1.5GHz | 0.041" (1.03mm) | 82 nH | 150 MHz |  | Ceramic | 1 (Unlimited) |  | Surface Mount |  | -40°C ~ 125°C |  | 0805 (2012 Metric) |  |  | 50 @ 500MHz |  | 10124639 |  |  |  |  | 0805CT | Unshielded | 0.090" L x 0.068" W (2.29mm x 1.73mm) | 0805 |  | ±2% | 1205 | https://www.unikeyic.com/media/datasheet/upload/2022/06/13/0805CT.pdf | https://www.unikeyic.com/products/chip-inductor/0805ct-820egts/23554687.html
0840CDMCCDS-2R2MC | sumida | 1,000: 0.7872 2,000: 0.7424 3,000: 0.7174 5,000: 0.6871 7,000: 0.6679 10,000: 0.6548 | Shielded Power Inductor, 100kHz, 10.7A, 2.2μH, 9.6mΩ, ±20%, SMD, 8.4mm × 8mm |  |  | 10.7A | 12.5 A |  | 9.6mOhm Max |  | - | 0.157" (4.00mm) | 2.2 µH | 100 kHz |  | Metal | 1 (Unlimited) |  | Surface Mount |  | -55°C ~ 125°C |  | Nonstandard | Tape & Reel (TR)Cut Tape (CT) |  | - |  | 11682014 |  |  |  |  | 0840CDMCC/DS | Shielded | 0.319" L x 0.307" W (8.10mm x 7.80mm) | - |  | ±20% | 1000 | https://www.unikeyic.com/media/datasheet/5a/3d/792c/5a/72ed9a24ae07ddc426530d8ee933e23c.pdf | https://www.unikeyic.com/products/chip-inductor/0840cdmccds-2r2mc/24102299.html
0840CDMCCDS-R68MC | sumida | 10: 1.1642 100: 0.957 | 100KHz 17.5A 18A 680nH 4.3mΩ ±20% SMD mount 8.4mm(Length)*8mm(height) |  |  | 17.5A | 18 A |  | 4.3mOhm Max |  | - | 0.157" (4.00mm) | 680 nH | 100 kHz |  | Metal | 1 (Unlimited) |  | Surface Mount |  | -55°C ~ 125°C |  | Nonstandard | Tape & Reel (TR)Cut Tape (CT) |  | - | [6 empty] | 0840CDMCC/DS | Shielded | 0.319" L x 0.307" W (8.10mm x 7.80mm) | - |  | ±20% | 1116 | https://www.unikeyic.com/media/datasheet/5a/3d/792c/5a/72ed9a24ae07ddc426530d8ee933e23c.pdf | https://www.unikeyic.com/products/chip-inductor/0840cdmccds-r68mc/27936580.html
1-1879023-0 | TE Connectivity | 2,000: 0.2032 | 50MHz 1.5GHz 1A 60 39nH 150mΩ ±5% 1008 SMD 2.92mm L × 2.79mm H | Industrial |  |  |  | 150mΩ |  | 1-1879023-0 TE Connectivity |  |  | 39nH |  | 2.92mm(Length)*2.79mm(height) |  |  | SMD mount |  | -40℃~125℃ |  | 1008 |  |  | 60 |  | - |  |  |  | 1A | 1.5GHz |  |  |  |  | 50MHz | ±5% | 200000 | https://www.unikeyic.com/media/datasheet/21/36/dff8/21/60bbadec17e1d329c12b86afa74fb64f.pdf | https://www.unikeyic.com/products/chip-inductor/1-1879023-0/23506468.html
1-2176636-4 | TE Connectivity | 1,000: 0.4414 | 180mA 12μH 2Ω ±10% 3627 Inductor, SMD, 3.2mm × 2.5mm × 2.5mm | Industrial |  |  |  | 2Ω |  | 1-2176636-4 TE Connectivity |  |  | 12μH |  | 3.2mm*2.5mm*2.5mm |  |  |  |  | -40℃~125℃ |  | 3627 |  |  | - |  | 180mA |  |  | Tape and reel packaging | - | - |  |  |  |  | - | ±10% | 1000 | https://www.unikeyic.com/media/datasheet/f5/61/229d/f561229d09b17a520ed5047042b479c5.pdf | https://www.unikeyic.com/products/chip-inductor/1-2176636-4/683874767.html
1-2176641-0 | TE Connectivity | 100: 0.7463 250: 0.6901 500: 0.6363 | 2A 10μH 130mΩ ±10% 3627 SMD Inductor, 5.7mm × 5mm × 5mm | Industrial |  |  |  | 130mΩ |  |  |  |  | 10μH |  | 5.7mm*5mm*5mm |  |  |  |  | -40℃~125℃ |  | 3627 |  |  | - |  | 2A |  |  |  | - | - |  |  |  |  | - | ±10% | 990 | https://www.unikeyic.com/media/about_us/Unikey_ISO_9001_Certification.pdf | https://www.unikeyic.com/products/chip-inductor/1-2176641-0/683881948.html
1008CS-102EJTS | DELTA Electronics | 2,000: 0.1975 | 25MHz 290MHz 370mA 35@50MHz 1μH 1.75Ω ±5% 1008 SMD mount 2.92mm*2.79mm*2.03mm |  | 1008CS | - | 370 mA |  | 1.75Ohm |  | 290MHz | 0.080" (2.03mm) | 1 µH | 25 MHz |  | Ceramic | 1 (Unlimited) |  | Surface Mount |  | -40°C ~ 125°C |  | 1008 (2520 Metric) | Tape & Reel (TR) |  | 35 @ 50MHz | [6 empty] | 1008CS | Unshielded | 0.115" L x 0.110" W (2.92mm x 2.79mm) | 1008 |  | ±5% | 2000 | https://www.unikeyic.com/media/datasheet/upload/2022/06/13/1008CS.pdf | https://www.unikeyic.com/products/chip-inductor/1008cs-102ejts/28062514.html
1008CS-152EKTS | DELTA Electronics | 2,000: 0.1975 | 7.9MHz 200MHz 330mA 28Ω@50MHz 1.5μH 2.3Ω ±10% 1008 SMD 2.92mm × 2.79mm × 2.03mm |  | 1008CS | - | 330 mA |  | 2.3Ohm |  | 200MHz | 0.080" (2.03mm) | 1.5 µH | 7.9 MHz |  | Ceramic | 1 (Unlimited) |  | Surface Mount |  | -40°C ~ 125°C |  | 1008 (2520 Metric) | Tape & Reel (TR) |  | 28 @ 50MHz |  | 9764229 |  |  |  |  | 1008CS | Unshielded | 0.115" L x 0.110" W (2.92mm x 2.79mm) | 1008 |  | ±10% | 2000 | https://www.unikeyic.com/media/datasheet/upload/2022/06/13/1008CS.pdf | https://www.unikeyic.com/products/chip-inductor/1008cs-152ekts/23774776.html
1008CS-180EJTS | DELTA Electronics | 2,000: 0.1975 | 50MHz 2.4GHz 1A 50Ω@350MHz 18nH 120mΩ ±5% 1008 SMD 2.92mm × 2.79mm × 2.03mm |  | 1008CS | - | 1 A |  | 120mOhm |  | 2.4GHz | 0.080" (2.03mm) | 18 nH | 50 MHz |  | Ceramic | 1 (Unlimited) |  | Surface Mount |  | -40°C ~ 125°C |  | 1008 (2520 Metric) | Tape & Reel (TR) |  | 50 @ 350MHz | [6 empty] | 1008CS | Unshielded | 0.115" L x 0.110" W (2.92mm x 2.79mm) | 1008 |  | ±5% | 2000 | https://www.unikeyic.com/media/datasheet/upload/2022/06/13/1008CS.pdf | https://www.unikeyic.com/products/chip-inductor/1008cs-180ejts/23989411.html
1008CS-331EJTS | DELTA Electronics | 2,000: 0.1975 | 25MHz-570MHz 450mA 45Ω@100MHz 330nH 1.05Ω ±5% 1008 SMD 2.92mm × 2.79mm × 2.03mm |  | 1008CS | - | 450 mA |  | 1.05Ohm |  | 570MHz | 0.080" (2.03mm) | 330 nH | 25 MHz |  | Ceramic | 1 (Unlimited) |  | Surface Mount |  | -40°C ~ 125°C |  | 1008 (2520 Metric) | Tape & Reel (TR) |  | 45 @ 100MHz |  | 9764189 |  |  |  |  | 1008CS | Unshielded | 0.115" L x 0.110" W (2.92mm x 2.79mm) | 1008 |  | ±5% | 2000 | https://www.unikeyic.com/media/datasheet/upload/2022/06/13/1008CS.pdf | https://www.unikeyic.com/products/chip-inductor/1008cs-331ejts/24038889.html
1008CS-361EKTS | DELTA Electronics | 2,000: 0.1975 | 470mA 360nH 45Ω@100MHz ±10% 25MHz-530MHz 1.1Ω 1008 SMD 2.92mm × 2.79mm × 2.03mm |  | 1008CS | - | 470 mA |  | 1.1Ohm |  | 530MHz | 0.080" (2.03mm) | 360 nH | 25 MHz |  | Ceramic | 1 (Unlimited) |  | Surface Mount |  | -40°C ~ 125°C |  | 1008 (2520 Metric) | Tape & Reel (TR) |  | 45 @ 100MHz | [6 empty] | 1008CS | Unshielded | 0.115" L x 0.110" W (2.92mm x 2.79mm) | 1008 |  | ±10% | 2000 | https://www.unikeyic.com/media/datasheet/upload/2022/06/13/1008CS.pdf | https://www.unikeyic.com/products/chip-inductor/1008cs-361ekts/23677837.html
1008CS-620EJTS | DELTA Electronics | 2,000: 0.2019 | 50MHz 1.25GHz 1A 65@350MHz 62nH 200mΩ ±5% 1008 SMD mount 2.92mm*2.79mm*2.03mm |  | 1008CS | - | 1 A |  | 200mOhm |  | 1.25GHz | 0.080" (2.03mm) | 62 nH | 50 MHz |  | Ceramic | 1 (Unlimited) |  | Surface Mount |  | -40°C ~ 125°C |  | 1008 (2520 Metric) | Tape & Reel (TR) |  | 65 @ 350MHz |  | 9764150 |  |  |  |  | 1008CS | Unshielded | 0.115" L x 0.110" W (2.92mm x 2.79mm) | 1008 |  | ±5% | 2000 | https://www.unikeyic.com/media/datasheet/upload/2022/06/13/1008CS.pdf | https://www.unikeyic.com/products/chip-inductor/1008cs-620ejts/24295264.html
1008CS-681EJTS | DELTA Electronics | 2,000: 0.1975 | Ferrite Bead 25MHz 375MHz 540mA 45Ω@100MHz 680nH 1.47Ω ±5% 1008 SMD 2.92mm × 2.79mm × 2.03mm |  | 1008CS | - | 540 mA |  | 1.47Ohm |  | 375MHz | 0.080" (2.03mm) | 680 nH | 25 MHz |  | Ceramic | 1 (Unlimited) |  | Surface Mount |  | -40°C ~ 125°C |  | 1008 (2520 Metric) | Tape & Reel (TR) |  | 45 @ 100MHz |  | 9764210 |  |  |  |  | 1008CS | Unshielded | 0.115" L x 0.110" W (2.92mm x 2.79mm) | 1008 |  | ±5% | 2000 | https://www.unikeyic.com/media/datasheet/upload/2022/06/13/1008CS.pdf | https://www.unikeyic.com/products/chip-inductor/1008cs-681ejts/28268188.html
1008PS-474KLB | Coilcraft | 750: 0.2099 | 100kHz-3MHz, 140mA, 55, 470μH, 16.3Ω ±10%, 1008 SMD, 3.81mm × 3.78mm × 2.74mm | Industrial |  |  |  | 16.3Ω |  | 1008PS-474KLB Coilcraft |  |  | 470μH |  | 3.81mm*3.78mm*2.74mm |  |  | SMD mount |  | -40℃~105℃ |  | 1008 |  |  | 55 |  | - |  |  |  | 140mA | 3MHz |  |  |  |  | 100KHz | ±10% | 9750 | https://www.unikeyic.com/media/datasheet/22/28/10c4/a5/7cd7ec618d31c496bf94e339224eb913.pdf | https://www.unikeyic.com/products/chip-inductor/1008ps-474klb/27885656.html
1140-221K-RC | BOURNS | 1: 12.0886 5: 11.6051 10: 10.8314 20: 10.638 40: 10.638 70: 10.638 | 1KHz 14A 7.4A 220μH 50mΩ ±10% Plugins,D38.1XL26.2MM vertical mounting，Through hole mounting 38.1mm(Length)*26.16mm(height) |  | 1140 | 14A | 7.4 A |  | 50mOhm Max |  | - | 1.030" (26.16mm) | 220 µH | 1 kHz |  | Ferrite | Not Applicable |  | Through Hole |  | -55°C ~ 105°C |  | Radial, Vertical Cylinder | Bulk |  | - | [6 empty] | 1140 | Unshielded | 1.500" Dia (38.10mm) | - |  | ±10% | 102 | https://www.unikeyic.com/media/datasheet/12/d9/2bc7/12/0795028d76e2e054d7554cb30151aa8e.pdf | https://www.unikeyic.com/products/chip-inductor/1140-221k-rc/24162471.html
1206F-2R2K-01 | FASTRON | 100: 0.3335 | Ferrite Bead 7.9MHz-200MHz 25 2.2μH 1.3Ω ±10% 1206 SMD 4mm L x 2.5mm H | Industrial |  |  |  | 1.3Ω |  | 1206F-2R2K-01 FASTRON |  |  | 2.2μH |  | 4mm(Length)*2.5mm(height) |  |  | SMD mount |  | -40℃~85℃ |  | 1206 |  |  | 25 |  | - |  |  |  | - | 200MHz |  |  |  |  | 7.9MHz | ±10% | 1303 | https://www.unikeyic.com/media/datasheet/20/5b/a89f/20/c2abd657165486d3a05a99a095b3442a.pdf | https://www.unikeyic.com/products/chip-inductor/1206f-2r2k-01/23790945.html
1210AS-1R0K-01 | FASTRON |  | Inductor, 25MHz-290MHz, 330mA, 35, 1μH, 2.16Ω, ±10%, 1210, SMD, 3.8mm × 3mm × 3mm | Industrial |  |  |  | 2.16Ω |  | 1210AS-1R0K-01 FASTRON |  |  | 1μH |  | 3.8mm*3mm*3mm |  |  | SMD mount |  | -40℃~150℃ |  | 1210 |  |  | 35 |  | 330mA |  |  |  | - | 290MHz |  |  |  |  | 25MHz | ±10% |  | https://www.unikeyic.com/media/datasheet/fe/37/44d5/fe/86eed5b81f8b40b8fbe19d1d4e1003e6.pdf | https://www.unikeyic.com/products/chip-inductor/1210as-1r0k-01/23980984.html
1210F-330K-01 | FASTRON |  | 33μH 230mA 1.85Ω ±10% 1210 SMD, 3.8mm L × 3mm H | Industrial |  |  |  | 1.85Ω |  | 1210F-330K-01 FASTRON |  |  | 33μH |  | 3.8mm(Length)*3mm(height) |  |  | SMD mount |  | -40℃~100℃ |  | 1210 |  |  | 25 |  | 230mA |  |  |  | - | 8MHz |  |  |  |  | 100KHz | ±10% |  | https://www.unikeyic.com/media/datasheet/4c/82/77bd/4c/6b4f26892d52b5a38da27fc3c8000ced.pdf | https://www.unikeyic.com/products/chip-inductor/1210f-330k-01/24299562.html
1210HS-563EJFS | DELTA Electronics | 2,000: 0.2019 | Ferrite Bead 2.52MHz-13MHz 85mA 25Ω@2.52MHz 56μH 4.9Ω ±5% 1210 SMD 3.5mm × 2.8mm × 2.4mm |  | 1210HS | - | 85 mA |  | 4.9Ohm |  | 13MHz | 0.094" (2.40mm) | 56 µH | 2.52 MHz |  | Ferrite | 1 (Unlimited) |  | Surface Mount |  | -40°C ~ 85°C |  | 1210 (3225 Metric) |  |  | 25 @ 2.52MHz |  | 9816643 |  |  |  |  | 1210HS | Unshielded | 0.138" L x 0.110" W (3.50mm x 2.80mm) | 1210 |  | ±5% | 2000 | https://www.unikeyic.com/media/about_us/Unikey_ISO_9001_Certification.pdf | https://www.unikeyic.com/products/chip-inductor/1210hs-563ejfs/23666501.html
1239AS-H-R47M=P2 | Murata Manufacturing | 4: 0.0521 | 1MHz 3.8A 3.7A 470nH 39mΩ ±20% 1008 SMD mount 2.5mm*2mm*1.2mm |  | 1239AS | 3.8A | 3.7 A |  | 39mOhm Max |  | - | 0.047" (1.20mm) | 470 nH | 1 MHz |  | Iron Powder | 1 (Unlimited) |  | Surface Mount |  | -40°C ~ 85°C |  | 1008 (2520 Metric) |  |  | - |  | 5272027 |  |  |  |  | DFE252012C | Shielded | 0.098" L x 0.079" W (2.50mm x 2.00mm) | 1008 (2520 Metric) |  | ±20% |  | https://www.unikeyic.com/media/datasheet/86/24/7a60/86/7d4cf5aa84368888d6e35c8c2198046d.pdf | https://www.unikeyic.com/products/chip-inductor/1239as-h-r47m-p2/28126368.html
125CDMCCDS-1R0MC | sumida | 500: 0.8827 1,000: 0.8324 1,500: 0.8043 2,500: 0.7703 3,500: 0.7487 5,000: 0.7266 | 100KHz 47A 28A 1μH 1.9mΩ ±20% SMD standard mounting，SMD mount 13.45mm*12.6mm*5mm |  |  | 47A | 28 A |  | 1.9mOhm Max |  | - | 0.197" (5.00mm) | 1 µH | 100 kHz |  | Metal | 1 (Unlimited) |  | Surface Mount |  | -55°C ~ 125°C |  | Nonstandard |  |  | - |  | 9490610 |  |  |  |  | 125CDMCC/DS | Shielded | 0.530" L x 0.496" W (13.45mm x 12.60mm) | SMD |  | ±20% | 1153 | https://www.unikeyic.com/media/datasheet/23/15/0871/23/ca6c838d000e33aa6ae04ae9dc3aefcc.pdf | https://www.unikeyic.com/products/chip-inductor/125cdmccds-1r0mc/28093195.html
1285AS-H-1R0M=P2 | Murata Manufacturing | 3,000: 0.1983 6,000: 0.187 9,000: 0.1807 15,000: 0.1731 21,000: 0.1682 30,000: 0.1632 | 1MHz 2.2A 1μH 96mΩ ±20% 0805 SMD 2mm × 1.6mm × 1mm |  | 1285AS | - | 2.2 A |  | 96mOhm Max |  | - | 0.039" (1.00mm) | 1 µH | 1 MHz |  | Iron Powder | 1 (Unlimited) |  | Surface Mount |  | -40°C ~ 85°C |  | 0805 (2012 Metric) |  |  | - |  | 5272036 |  |  |  |  | DFE201610C | Shielded | 0.079" L x 0.063" W (2.00mm x 1.60mm) | 0806 (2016 Metric) |  | ±20% | 56426 | https://www.unikeyic.com/media/datasheet/e0/00/a1ca/e000a1ca7cd6094391537eca057c522a.pdf | https://www.unikeyic.com/products/chip-inductor/1285as-h-1r0m-p2/24007571.html
1538M22 | Hammond Manufacturing | 1: 15.2794 10: 12.3178 25: 11.3208 50: 10.6253 100: 9.9763 250: 9.1839 500: 8.7555 | Inductor 1kHz 20A 10μH 6mΩ ±10% TH 42.93mm L |  | 1538 | - | 20 A |  | 6mOhm Max |  | - | - | 10 µH | 1 kHz |  | - | Not Applicable |  | Through Hole |  | - |  | Radial, Horizontal Cylinder | Bulk |  | - |  | 454729 |  |  |  |  | 1538 | Unshielded | 0.720" Dia x 1.690" L (18.29mm x 42.93mm) | - |  | ±10% | 71 | https://www.unikeyic.com/media/datasheet/68/d5/41d9/68/43818c2dacd95a918780bb7c5549316a.pdf | https://www.unikeyic.com/products/chip-inductor/1538m22/23747687.html
154B | Hammond Manufacturing | 1: 24.2028 10: 19.5426 25: 17.9682 50: 16.8698 100: 15.8445 250: 14.6949 | 1.5A 3mH 140mΩ ±15% Base Mount 52.32mm × 31.75mm × 30.23mm |  |  | - | 1.5 A |  | 140mOhm |  | - | 1.190" (30.23mm) | 3 mH |  |  | - | Not Applicable |  | Chassis Mount |  | - |  | Nonstandard | Bulk |  | - |  | 454809 |  |  |  |  | 154 | Unshielded | 2.060" L x 1.250" W (52.32mm x 31.75mm) | - |  | ±15% | 1 | https://www.unikeyic.com/media/pdf/EnvironmentalInformation/hammond-manufacturing/16/2e/1a6b/187e28/2025/12/reach-219-letter.pdf | https://www.unikeyic.com/products/chip-inductor/154b/23889321.html
156L | Hammond Manufacturing | 1: 28.369 10: 22.842 25: 21.6216 50: 20.0016 100: 18.9 250: 18.144 | 75mA 5H 135Ω ±15% Bracket Mount 71.37mm × 38.1mm × 42.93mm |  |  | - | 75 mA |  | 135Ohm |  | - | 1.690" (42.93mm) | 5 H |  |  | - | Not Applicable |  | Chassis Mount |  | - |  | Nonstandard | Bulk |  | - | [6 empty] | 156 | Unshielded | 2.810" L x 1.500" W (71.37mm x 38.10mm) | - |  | ±15% | 46 | https://www.unikeyic.com/media/datasheet/10/34/9e90/10/e565be51cdc67f4a12b4675f679b38c1.pdf | https://www.unikeyic.com/products/chip-inductor/156l/24220732.html
159ZL | Hammond Manufacturing | 1: 37.421 5: 33.966 10: 33.4584 25: 31.878 50: 31.374 100: 30.8805 250: 30.2295 | Inductor 10A 2.5mH 44mΩ ±15% Base Mount 102.36mm × 57.15mm × 66.8mm |  | 159Z | - | 10 A |  | 44mOhm |  | - | 2.630" (66.80mm) | 2.5 mH |  |  | - | 1 (Unlimited) |  | Chassis Mount |  | - |  | Nonstandard | Bulk |  | - |  | 455210 |  |  |  |  | 159 | Unshielded | 4.030" L x 2.250" W (102.36mm x 57.15mm) | - |  | ±15% | 13 | https://www.unikeyic.com/media/pdf/EnvironmentalInformation/hammond-manufacturing/16/2e/1a6b/187e28/2025/12/reach-219-letter.pdf | https://www.unikeyic.com/products/chip-inductor/159zl/23740029.html
1616FPS-2R2M-01 | FASTRON | 100: 0.3491 | 2.9mA 2.2μH 400mΩ ±20% SMD mount |  |  |  |  | 400mΩ |  | 1616FPS-2R2M-01 FASTRON |  |  | 2.2μH |  |  |  |  | SMD mount | [6 empty] | - |  | 2.9mA |  |  |  | - | - |  |  |  |  | - | ±20% | 2230 | https://www.unikeyic.com/media/datasheet/9d/c7/da65/9d/4c5d75e1739a6b0a948eec073e2bd71f.pdf | https://www.unikeyic.com/products/chip-inductor/1616fps-2r2m-01/23963313.html
1624097-8 | TE Connectivity | 2,000: 6.3609 | Signal Transformer 2.5MHz-16MHz 55 47μH 3.4Ω ±10% SMD 13mm L × 5.3mm H | Industrial |  |  |  | 3.4Ω |  | 1624097-8 TE Connectivity |  |  | 47μH |  | 13mm(Length)*5.3mm(height) |  |  | SMD mount |  | -55℃~100℃ |  |  |  |  | 55 |  | - |  |  |  | - | 16MHz |  |  |  |  | 2.5MHz | ±10% | 200000 | https://www.unikeyic.com/media/datasheet/d8/6a/7da5/d8/5614f70ce3f2b1d7a025b2a9197f74ff.pdf | https://www.unikeyic.com/products/chip-inductor/1624097-8/28293243.html
1625812-6 | TE Connectivity | 600: 0.737 1,200: 0.693 | Inductor 220μH 460mΩ ±10% 700mA(Typ) 1kHz SMD 13mm L × 6.5mm H | Industrial |  |  |  | 460mΩ |  | 1625812-6 TE Connectivity |  |  | 220μH |  | 13mm(Length)*6.5mm(height) |  |  | SMD mount |  | -25℃~105℃ |  |  |  |  | - |  | - |  |  |  | 700mA(Typ) | - |  |  |  |  | 1KHz | ±10% | 2400 | https://www.unikeyic.com/media/datasheet/1c/c1/b339/1c/62ffa369672934b02a04e1afedac9b92.pdf | https://www.unikeyic.com/products/chip-inductor/1625812-6/2323659.html
1812AFTC-722K-01 | FASTRON | 10: 1.1466 25: 1.0419 100: 0.7788 250: 0.7052 600: 0.6296 1,200: 0.5789 2,400: 0.5627 4,800: 0.5476 | Inductor 7.2mH 250Ω ±10% 1812 SMD 4.9mm L × 3.8mm H | Industrial |  |  |  | 250Ω |  | 1812AFTC-722K-01 FASTRON |  |  | 7.2mH |  | 4.9mm(Length)*3.8mm(height) |  |  | SMD mount |  | -40℃~150℃ |  | 1812 |  |  | 16 |  | - |  |  |  | - | 470KHz |  |  |  |  | 125KHz | ±10% | 382 | https://www.unikeyic.com/media/datasheet/2e/63/0196/2e/9add688b9afaef8f187d1f5eac9438ca.pdf | https://www.unikeyic.com/products/chip-inductor/1812aftc-722k-01/24227313.html
1879023-4 | TE Connectivity | 2,000: 0.2032 | 50MHz 2.5GHz 1A 1A(DC) 50 15nH 110mΩ ±5% 1008 SMD, 2.92mm × 2.79mm × 2.79mm | Industrial |  |  |  | 110mΩ |  | 1879023-4 TE Connectivity |  |  | 15nH |  | 2.92mm*2.79mm*2.79mm |  |  | SMD mount |  | -40℃~125℃ |  | 1008 |  |  | 50 |  | 1A(DC) |  |  |  | 1A | 2.5GHz |  |  |  |  | 50MHz | ±5% | 200000 | https://www.unikeyic.com/media/datasheet/ae/46/316a/ae/a22c6be5e7530b75f59f2c845cf0f701.pdf | https://www.unikeyic.com/products/chip-inductor/1879023-4/23797492.html
1879389-5 | TE Connectivity | 2,500: 1.1379 | Inductor 1.5A 1.5A(DC) 4.7μH 4.18mΩ |  |  |  |  | 4.18mΩ |  |  |  |  | 4.7μH | [11 empty] | - |  | 1.5A(DC) |  |  |  | 1.5A | - |  |  |  |  | - | - | 250000 | https://www.unikeyic.com/media/about_us/Unikey_ISO_9001_Certification.pdf | https://www.unikeyic.com/products/chip-inductor/1879389-5/28140136.html
195J30 | Hammond Manufacturing | 1: 434.1095 10: 374.7979 | 30A 10mH 37mΩ ±15% Chassis Mount 152.4mm × 190.5mm × 127mm |  |  | - | 30 A |  | 37mOhm |  | - | 5.000" (127.00mm) | 10 mH |  |  | - | Not Applicable |  | Chassis Mount |  | - |  | Nonstandard | Bulk |  | - | [6 empty] | 195 | Unshielded | 6.000" L x 7.500" W (152.40mm x 190.50mm) | - |  | ±15% | 2 | https://www.unikeyic.com/media/datasheet/3b/d3/4292/3b/4fa6e16275e2d0c6356f4f83d1d77f74.pdf | https://www.unikeyic.com/products/chip-inductor/195j30/24015640.html
2-1624112-0 | TE Connectivity | 2,000: 0.2704 | 250MHz-3.9GHz 480mA 21 10nH 195mΩ ±5% 0402 SMD 1.27mm L × 760μm H | Industrial |  |  |  | 195mΩ |  | 2-1624112-0 TE Connectivity |  |  | 10nH |  | 1.27mm(Length)*760μm(height) |  |  | SMD mount |  | -40℃~125℃ |  | 0402 |  |  | 21 |  | - |  |  |  | 480mA | 3.9GHz |  |  |  |  | 250MHz | ±5% | 200000 | https://www.unikeyic.com/media/datasheet/ae/ce/61ce/ae/43845abfe5dcd0922544b59c78d0cfa1.pdf | https://www.unikeyic.com/products/chip-inductor/2-1624112-0/23939446.html
2-2176637-4 | TE Connectivity | 200: 0.5601 | Inductor 68μH 1.9Ω ±10% 180mA 3627 4.5mm × 3.2mm × 3.2mm | Industrial |  |  |  | 1.9Ω |  |  |  |  | 68μH |  | 4.5mm*3.2mm*3.2mm |  |  |  |  | -40℃~125℃ |  | 3627 |  |  | - |  | 180mA |  |  |  | - | - |  |  |  |  | - | ±10% | 480 | https://www.unikeyic.com/media/about_us/Unikey_ISO_9001_Certification.pdf | https://www.unikeyic.com/products/chip-inductor/2-2176637-4/683911276.html
2-2176637-6 | TE Connectivity | 500: 0.5027 | 160mA 100μH 2.5Ω ±10% 3627 Inductor, 4.5mm × 3.2mm × 3.2mm | Industrial |  |  |  | 2.5Ω |  |  |  |  | 100μH |  | 4.5mm*3.2mm*3.2mm |  |  |  |  | -40℃~125℃ |  | 3627 |  |  | - |  | 160mA |  |  |  | - | - |  |  |  |  | - | ±10% | 500 | https://www.unikeyic.com/media/about_us/Unikey_ISO_9001_Certification.pdf | https://www.unikeyic.com/products/chip-inductor/2-2176637-6/683910558.html
2176635-5 | TE Connectivity | 2,000: 0.2969 | 43MHz 650mA 4.7μH 195mΩ ±20% 3627 Inductor, 3.2mm × 2.5mm × 2.5mm | Industrial |  |  |  | 195mΩ |  |  |  |  | 4.7μH |  | 3.2mm*2.5mm*2.5mm |  |  |  |  | -40℃~125℃ |  | 3627 |  |  | - |  | 650mA |  |  |  | - | 43MHz |  |  |  |  | - | ±20% | 6000 | https://www.unikeyic.com/media/about_us/Unikey_ISO_9001_Certification.pdf | https://www.unikeyic.com/products/chip-inductor/2176635-5/683906319.html
2176637-3 | TE Connectivity | 500: 0.5027 | Inductor 500mA 1.5μH 300mΩ ±20% 3627 4.5mm × 3.2mm × 3.2mm | Industrial |  |  |  | 300mΩ |  |  |  |  | 1.5μH |  | 4.5mm*3.2mm*3.2mm |  |  |  |  | -40℃~125℃ |  | 3627 |  |  | - |  | 500mA |  |  |  | - | - |  |  |  |  | - | ±20% | 500 | https://www.unikeyic.com/media/about_us/Unikey_ISO_9001_Certification.pdf | https://www.unikeyic.com/products/chip-inductor/2176637-3/683907098.html
2176641-3 | TE Connectivity | 100: 0.7463 250: 0.6901 500: 0.6363 | Inductor 470nH ±20% 4.8A 18.2mΩ 3627 5.7mm × 5mm × 5mm | Industrial |  |  |  | 18.2mΩ |  |  |  |  | 470nH |  | 5.7mm*5mm*5mm |  |  |  |  | -40℃~125℃ |  | 3627 |  |  | - |  | 4.8A |  |  |  | - | - |  |  |  |  | - | ±20% | 990 | https://www.unikeyic.com/media/about_us/Unikey_ISO_9001_Certification.pdf | https://www.unikeyic.com/products/chip-inductor/2176641-3/683877766.html
242408FPS-R50N-01 | FASTRON |  | 5.2A 500nH 400mΩ ±30% Inductor, SMD, 6.2mm × 6.2mm |  |  |  |  | 400mΩ |  |  |  |  | 500nH |  | 6.2mm(Length)*6.2mm(width) |  |  | SMD mount | [6 empty] | - |  | 5.2A |  |  |  | - | - |  |  |  |  | - | ±30% |  | https://www.unikeyic.com/media/about_us/Unikey_ISO_9001_Certification.pdf | https://www.unikeyic.com/products/chip-inductor/242408fps-r50n-01/28089686.html
252010CDMCDDS-R68MC | sumida | 1: 0.0674 10: 0.0538 30: 0.0412 100: 0.0388 2,000: 0.0367 4,000: 0.0352 | 1MHz 3.7A 4.2A 680nH 37mΩ ±20% 1008 SMD mount 2.5mm*2mm*1mm |  |  | 3.7A | 4.2 A |  | 37mOhm Max |  | - | 0.039" (1.00mm) | 680 nH | 1 MHz |  | Metal Composite | 1 (Unlimited) |  | Surface Mount |  | -55°C ~ 125°C |  | 1008 (2520 Metric) |  |  | - |  | 9960806 |  |  |  |  | 252010CDMCD/DS | Shielded | 0.098" L x 0.079" W (2.50mm x 2.00mm) | 1008 |  | ±20% |  | https://www.unikeyic.com/media/datasheet/38/40/b494/38/61512866d41eea5804587711f65aef3c.pdf | https://www.unikeyic.com/products/chip-inductor/252010cdmcdds-r68mc/28120931.html
2567579 | RS | 50: 0.0198 2,500: 0.0195 5,000: 0.0147 12,500: 0.0133 50,000: 0.011 | 550mA 2.7nH ±0.1nH 0201 600μm × 300μm × 300μm Inductor, SMD | Industrial |  |  |  | - |  |  |  |  | 2.7nH |  | 600μm*300μm*300μm |  |  |  |  | -55℃~125℃ |  | 0201 |  |  | - |  | 550mA |  |  |  | - | - |  |  |  |  | - | ±0.1nH | 14357 | https://www.unikeyic.com/media/about_us/Unikey_ISO_9001_Certification.pdf | https://www.unikeyic.com/products/chip-inductor/2567579/683875077.html
2567579P | RS | 2,500: 0.0195 5,000: 0.0147 12,500: 0.0133 50,000: 0.011 | 550mA 2.7nH 0201 600μm L × 300μm H | Industrial |  |  |  | - |  |  |  |  | 2.7nH |  | 600μm(Length)*300μm(height) |  |  |  |  | -55℃~125℃ |  | 0201 |  |  | - |  | 550mA |  |  |  | - | - |  |  |  |  | - | - | 14210 | https://www.unikeyic.com/media/about_us/Unikey_ISO_9001_Certification.pdf | https://www.unikeyic.com/products/chip-inductor/2567579p/683882005.html
2567687P | RS | 2,500: 0.018 5,000: 0.0135 12,500: 0.012 50,000: 0.01 | Ferrite Bead, 700mA, 4.7nH, 160mΩ, 160MHz, 0402, 1mm(L) × 500μm(H) | Industrial |  |  |  | 160mΩ |  |  |  |  | 4.7nH |  | 1mm(Length)*500μm(height) |  |  |  |  | -55℃~125℃ |  | 0402 |  |  | - |  | 700mA |  |  |  | - | 160MHz |  |  |  |  | - | - | 9262 | https://www.unikeyic.com/media/about_us/Unikey_ISO_9001_Certification.pdf | https://www.unikeyic.com/products/chip-inductor/2567687p/683874008.html
2567717P | RS | 2,500: 0.032 5,000: 0.0296 12,500: 0.0273 50,000: 0.0226 | Inductor 700mA 3.9nH 160mΩ 0603 1.6mm L × 800μm H | Industrial |  |  |  | 160mΩ |  |  |  |  | 3.9nH |  | 1.6mm(Length)*800μm(height) |  |  |  |  | -55℃~125℃ |  | 0603 |  |  | - |  | 700mA |  |  |  | - | - |  |  |  |  | - | - | 3408 | https://www.unikeyic.com/media/about_us/Unikey_ISO_9001_Certification.pdf | https://www.unikeyic.com/products/chip-inductor/2567717p/683882170.html
3-1624113-3 | TE Connectivity | 2,000: 0.2032 | 500mA 22nH 150Ω ±5% 0805 SMD Inductor, 2.29mm × 1.73mm × 1.52mm |  |  |  |  | 150Ω |  | 3-1624113-3 TE Connectivity |  |  | 22nH |  | 2.29mm*1.73mm*1.52mm |  |  | SMD mount |  |  |  | 0805 |  |  | - |  | 500mA |  |  |  | - | - |  |  |  |  | - | ±5% | 200000 | https://www.unikeyic.com/media/datasheet/21/36/dff8/21/60bbadec17e1d329c12b86afa74fb64f.pdf | https://www.unikeyic.com/products/chip-inductor/3-1624113-3/23747653.html
3-1879023-0 | TE Connectivity | 6,000: 0.2032 | 25MHz 415MHz 400mA 45 560nH 1.33Ω ±5% 1008 SMD 2.92mm L × 2.79mm H | Industrial |  |  |  | 1.33Ω |  | 3-1879023-0 TE Connectivity |  |  | 560nH |  | 2.92mm(Length)*2.79mm(height) |  |  | SMD mount |  | -40℃~125℃ |  | 1008 |  |  | 45 |  | - |  |  |  | 400mA | 415MHz |  |  |  |  | 25MHz | ±5% | 600000 | https://www.unikeyic.com/media/datasheet/21/36/dff8/21/60bbadec17e1d329c12b86afa74fb64f.pdf | https://www.unikeyic.com/products/chip-inductor/3-1879023-0/28028024.html
3613C3R3K | TE Connectivity | 500: 0.4296 1,000: 0.4051 1,500: 0.3914 2,500: 0.3748 3,500: 0.3643 5,000: 0.3535 | 355mA 50Ω@7.96MHz 3.3μH ±10% Ferrite Bead, 1812 SMD 4.5mm × 3.2mm × 3.4mm |  |  | - | 355 mA |  | 800mOhm Max |  | 45MHz | 0.134" (3.40mm) | 3.3 µH | 7.96 MHz |  | Ferrite | 1 (Unlimited) |  | Surface Mount |  | -30°C ~ 100°C |  | 1812 (4532 Metric) |  |  | 50 @ 7.96MHz |  | 2730305 |  |  |  |  | 3613C, Sigma Inductors | Unshielded | 0.177" L x 0.126" W (4.50mm x 3.20mm) | 1812 |  | ±10% | 1035 | https://www.unikeyic.com/media/datasheet/fc/d2/5b35/fc/74e5a19b36c6ee8035545bed20216f18.pdf | https://www.unikeyic.com/products/chip-inductor/3613c3r3k/24211437.html
36401E18NGTDF | TE Connectivity | 1: 0.1478 | 500MHz-3.1GHz 100mA 13Ω@500MHz 18nH 2.15Ω ±2% 0402 SMD 1mm × 500μm × 370μm Ferrite Bead |  | 36401 | - | 100 mA |  | 2.15Ohm Max |  | 3.1GHz | 0.015" (0.37mm) | 18 nH | 500 MHz |  | - | 1 (Unlimited) |  | Surface Mount |  | - |  | 0402 (1005 Metric) | Tape & Reel (TR)Cut Tape (CT) |  | 13 @ 500MHz |  | 8566788 |  |  |  |  | 3640, Sigma Inductors | Unshielded | 0.039" L x 0.020" W (1.00mm x 0.50mm) | 0402 (1005 Metric) |  | ±2% | 470 | https://www.unikeyic.com/media/datasheet/f1/79/ea98/f1/11cd2958251eb705d1b9d6dd2800dc2d.pdf | https://www.unikeyic.com/products/chip-inductor/36401e18ngtdf/28028151.html
36501J022JTDG | TE Connectivity | 50: 0.3015 250: 0.2814 500: 0.2814 1,000: 0.2764 2,000: 0.2764 | 250MHz-3GHz 700mA 38 22nH 190mΩ ±5% 0603 SMD 1.8mm × 1.12mm | Industrial |  |  |  | 190mΩ |  | 36501J022JTDG TE Connectivity |  |  | 22nH |  | 1.8mm(Length)*1.12mm(width) |  |  | SMD mount |  | -40℃~125℃ |  | 0603 |  |  | 38 |  | - |  | Compliant | Tape and reel packaging | 700mA | 3GHz |  |  |  |  | 250MHz | ±5% | 1819 | https://www.unikeyic.com/media/datasheet/6f/03/9596/6f/c42fa636671dcbeb9554f23cbcc493e2.pdf | https://www.unikeyic.com/products/chip-inductor/36501j022jtdg/23685367.html
36501J10NJTDG | TE Connectivity | 2,000: 0.1804 | 250MHz 4.8GHz 700mA 31@250MHz 10nH 130mΩ ±5% 0603 SMD mount 1.8mm*1.12mm*1.02mm |  | 36501 | - | 700 mA |  | 130mOhm Max |  | 4.8GHz | 0.040" (1.02mm) | 10 nH | 250 MHz |  | Ceramic | 1 (Unlimited) |  | Surface Mount |  | -40°C ~ 125°C |  | 0603 (1608 Metric) |  |  | 31 @ 250MHz |  | 2363571 |  |  |  |  | 3650, Sigma Inductors | Unshielded | 0.071" L x 0.044" W (1.80mm x 1.12mm) | 0603 (1608 Metric) |  | ±5% | 4000 | https://www.unikeyic.com/media/datasheet/fa/65/1420/fa/731bf4048208851a12e91a67f5d481eb.pdf | https://www.unikeyic.com/products/chip-inductor/36501j10njtdg/24250606.html
36501J6N8JTDG | TE Connectivity | 2,000: 0.2222 20,000: 0.2101 40,000: 0.1991 100,000: 0.187 200,000: 0.176 | Ferrite Bead 6.8nH 110mΩ ±5% 27Ω@250MHz 700mA 250MHz-5.8GHz SMD 0603 1.8mm × 1.12mm × 1.02mm |  |  | - | 700 mA |  | 110mOhm Max |  | 5.8GHz | 0.040" (1.02mm) | 6.8 nH | 250 MHz |  | Ceramic | 1 (Unlimited) |  | Surface Mount |  | -40°C ~ 125°C |  | 0603 (1608 Metric) |  |  | 27 @ 250MHz |  | 2730070 |  |  |  |  | 3650, Sigma Inductors | Unshielded | 0.071" L x 0.044" W (1.80mm x 1.12mm) | 0603 (1608 Metric) |  | ±5% | 2000 | https://www.unikeyic.com/media/datasheet/fa/65/1420/fa/731bf4048208851a12e91a67f5d481eb.pdf | https://www.unikeyic.com/products/chip-inductor/36501j6n8jtdg/28160105.html
36501JR12JTDG | TE Connectivity | 2,000: 0.2533 4,000: 0.2405 6,000: 0.2371 8,000: 0.2347 10,000: 0.2328 26,000: 0.2135 50,000: 0.1972 100,000: 0.1832 | Ferrite Bead, 300mA, 120nH, 650mΩ ±5%, 250MHz-1.3GHz, 32Ω@250MHz, 0603, SMD, TH, 1.8mm × 1.12mm × 1.02mm |  | 36501 | - | 300 mA |  | 650mOhm Max |  | 1.3GHz | 0.040" (1.02mm) | 120 nH | 250 MHz |  | Ceramic | 1 (Unlimited) |  | Surface Mount |  | -40°C ~ 125°C |  | 0603 (1608 Metric) |  |  | 32 @ 250MHz |  | 2363582 |  |  |  |  | 3650, Sigma Inductors | Unshielded | 0.071" L x 0.044" W (1.80mm x 1.12mm) | 0603 (1608 Metric) |  | ±5% | 2000 | https://www.unikeyic.com/media/datasheet/fa/65/1420/fa/731bf4048208851a12e91a67f5d481eb.pdf | https://www.unikeyic.com/products/chip-inductor/36501jr12jtdg/27802373.html
36502A39NJTDG | TE Connectivity | 50: 0.2837 250: 0.2542 500: 0.2542 1,000: 0.2497 2,000: 0.2497 | 250MHz 2GHz 500mA 60@500MHz 39nH 290mΩ ±5% 0805 standard mounting，SMD mount 2.29mm*1.73mm*1.52mm |  | 36502 | - | 500 mA |  | 290mOhm Max |  | 2GHz | 0.060" (1.52mm) | 39 nH | 250 MHz |  | Ceramic | 1 (Unlimited) |  | Surface Mount |  | -40°C ~ 125°C |  | 0805 (2015 Metric) |  |  | 60 @ 500MHz |  | 8566822 |  |  |  |  | 3650, Sigma Inductors | Unshielded | 0.090" L x 0.068" W (2.29mm x 1.73mm) | 0805 (2012 Metric) |  | ±5% | 105 | https://www.unikeyic.com/media/datasheet/fa/65/1420/fa/731bf4048208851a12e91a67f5d481eb.pdf | https://www.unikeyic.com/products/chip-inductor/36502a39njtdg/24149596.html
36502AR27JTDG | TE Connectivity | 1: 0.3501 | 250MHz 650MHz 350mA 48@250MHz 270nH 1Ω ±5% 0805 SMD mount 2.29mm*1.73mm*1.52mm |  |  | - | 350 mA |  | 1Ohm Max |  | 650MHz | 0.060" (1.52mm) | 270 nH | 250 MHz |  | Ceramic | 1 (Unlimited) |  | Surface Mount |  | -40°C ~ 125°C |  | 0805 (2015 Metric) |  |  | 48 @ 250MHz |  | 2730094 |  |  |  |  | 3650, Sigma Inductors | Unshielded | 0.090" L x 0.068" W (2.29mm x 1.73mm) | 0805 (2012 Metric) |  | ±5% | 70 | https://www.unikeyic.com/media/datasheet/21/36/dff8/21/60bbadec17e1d329c12b86afa74fb64f.pdf | https://www.unikeyic.com/products/chip-inductor/36502ar27jtdg/23689052.html
36502AR56JTDG | TE Connectivity | 1: 0.2852 | 250MHz 340MHz 210mA 23@50MHz 560nH 1.9Ω ±5% 0805 SMD mount 2.29mm*1.73mm*1.52mm |  | 36502 | - | 210 mA |  | 1.9Ohm Max |  | 340MHz | 0.060" (1.52mm) | 560 nH | 250 MHz |  | Ceramic | 1 (Unlimited) |  | Surface Mount |  | -40°C ~ 125°C |  | 0805 (2015 Metric) |  |  | 23 @ 50MHz |  | 2731234 |  |  |  |  | 3650, Sigma Inductors | Unshielded | 0.090" L x 0.068" W (2.29mm x 1.73mm) | 0805 (2012 Metric) |  | ±5% | 50 | https://www.unikeyic.com/media/datasheet/fa/65/1420/fa/731bf4048208851a12e91a67f5d481eb.pdf | https://www.unikeyic.com/products/chip-inductor/36502ar56jtdg/27883064.html
36502C62NJTDG | TE Connectivity | 2,000: 0.2798 20,000: 0.2475 40,000: 0.2169 | Ferrite Bead 50MHz-1.25GHz 1A 65Ω@350MHz 62nH 200mΩ ±5% 1008 SMD 2.92mm × 2.79mm × 2.15mm |  |  | - | 1 A |  | 200mOhm Max |  | 1.25GHz | 0.083" (2.10mm) | 62 nH | 50 MHz |  | Ceramic | 1 (Unlimited) |  | Surface Mount |  | -40°C ~ 125°C |  | 1008 (2520 Metric) | Tape & Reel (TR) |  | 65 @ 350MHz |  | 5586952 |  |  |  |  | 3650, Sigma Inductors | Unshielded | 0.115" L x 0.110" W (2.92mm x 2.79mm) | 1008 (2520 Metric) |  | ±5% | 20000 | https://www.unikeyic.com/media/datasheet/16/7f/8ce4/16/e77a813e48ba6bb31bdcd6ccad40134c.pdf | https://www.unikeyic.com/products/chip-inductor/36502c62njtdg/28098332.html
36541E3N9JTDG | TE Connectivity | 2,000: 0.2252 | Ferrite Bead 250MHz-9.5GHz 1.7A 3.9nH 45mΩ ±5% 0402 SMD 1.15mm × 700μm × 600μm |  |  | - | 1.7 A |  | 45mOhm Max |  | 9.5GHz | 0.024" (0.60mm) | 3.9 nH | 250 MHz |  | - | 1 (Unlimited) |  | Surface Mount |  | -40°C ~ 125°C |  | Nonstandard | Tape & Reel (TR)Cut Tape (CT) |  | - |  | 5584959 |  |  |  |  | 3650, Sigma Inductors | Unshielded | 0.045" L x 0.028" W (1.15mm x 0.70mm) |  |  | ±5% | 4239 | https://www.unikeyic.com/media/datasheet/d7/95/cf02/d7/305ae2abc5074cac2da1518189a6e5ee.pdf | https://www.unikeyic.com/products/chip-inductor/36541e3n9jtdg/28328508.html
4-1624112-4 | TE Connectivity | 2,000: 0.2704 | 250MHz 3.1GHz 560mA 24 16nH 220mΩ ±5% 0402 PCBinstall，SMD mount 1mm(Length)*230μm(height) | [13 empty] | Vendor Undefined | [6 empty] | Box |  |  |  | 14702448 |  |  |  |  | * | [5 empty] | 200000 | https://www.unikeyic.com/media/datasheet/fe/d7/d576/fed7d57642e12d595a6c71dfee58a87d.pdf | https://www.unikeyic.com/products/chip-inductor/4-1624112-4/24255337.html
4-1624112-7 | TE Connectivity | 2,000: 0.2704 | Inductor, 420mA, 25A, 20nH, 6Ω, ±5%, 0402, SMD, 1.27mm × 760μm × 610μm |  |  |  |  | 6Ω |  | 4-1624112-7 TE Connectivity |  |  | 20nH |  | 1.27mm*760μm*610μm |  |  | SMD mount |  |  |  | 0402 |  |  | 25 |  | 420mA |  | Compliant | Tape and reel packaging | - | - |  |  |  |  | - | ±5% | 200000 | https://www.unikeyic.com/media/datasheet/21/36/dff8/21/60bbadec17e1d329c12b86afa74fb64f.pdf | https://www.unikeyic.com/products/chip-inductor/4-1624112-7/23761792.html
4-1624112-8 | TE Connectivity | 6,000: 0.2704 | 250MHz-2.8GHz 400mA 25 22nH 300mΩ ±5% 0402 SMD 1.27mm L × 760μm H | Industrial |  |  |  | 300mΩ |  | 4-1624112-8 TE Connectivity |  |  | 22nH |  | 1.27mm(Length)*760μm(height) |  |  | SMD mount |  | -40℃~125℃ |  | 0402 |  |  | 25 |  | - |  |  | Tape and reel packaging | 400mA | 2.8GHz |  |  |  |  | 250MHz | ±5% | 600000 | https://www.unikeyic.com/media/datasheet/0a/9c/ed40/0a9ced40c68944a72730aeb7691ade28.pdf | https://www.unikeyic.com/products/chip-inductor/4-1624112-8/24003555.html
4-1624113-8 | TE Connectivity | 2,000: 0.2032 | 400mA 120nH 510mΩ ±5% 0805 SMD Ferrite Bead, 2.29mm × 1.73mm × 1.52mm |  |  |  |  | 510mΩ |  | 4-1624113-8 TE Connectivity |  |  | 120nH |  | 2.29mm*1.73mm*1.52mm |  |  | SMD mount |  |  |  | 0805 |  |  | - |  | 400mA |  |  |  | - | - |  |  |  |  | - | ±5% | 200000 | https://www.unikeyic.com/media/datasheet/21/36/dff8/21/60bbadec17e1d329c12b86afa74fb64f.pdf | https://www.unikeyic.com/products/chip-inductor/4-1624113-8/23615941.html
4-1879023-3 | TE Connectivity | 2,000: 0.2032 | 7.9MHz 100MHz 260mA 260mA 20 3.9μH 3.6Ω ±5% 1008 SMD 2.92mm × 2.79mm × 2.79mm | Industrial |  |  |  | 3.6Ω |  | 4-1879023-3 TE Connectivity |  |  | 3.9μH |  | 2.92mm*2.79mm*2.79mm |  |  | SMD mount |  | -40℃~125℃ |  | 1008 |  |  | 20 |  | 260mA |  |  |  | 260mA | 100MHz |  |  |  |  | 7.9MHz | ±5% | 200000 | https://www.unikeyic.com/media/datasheet/58/2e/75af/58/571d5c6d894614b9c88579b10698a973.pdf | https://www.unikeyic.com/products/chip-inductor/4-1879023-3/28056535.html
5-1624112-0 | TE Connectivity | 2,000: 0.2704 | Inductor 24nH ±5% 300mΩ 400mA 250MHz-2.7GHz 0402 SMD 1.27mm(L) × 760μm(H) | Industrial |  |  |  | 300mΩ |  | 5-1624112-0 TE Connectivity |  |  | 24nH |  | 1.27mm(Length)*760μm(height) |  |  | SMD mount |  | -40℃~125℃ |  | 0402 |  |  | 25 |  | - |  |  |  | 400mA | 2.7GHz |  |  |  |  | 250MHz | ±5% | 200000 | https://www.unikeyic.com/media/datasheet/f2/18/a21b/f2/f2cab1a15ad2d994826f5ab6d6f2bf72.pdf | https://www.unikeyic.com/products/chip-inductor/5-1624112-0/27981342.html
7-1624112-9 | TE Connectivity | 6,000: 0.2032 | Ferrite Bead, 250MHz-2.8GHz, 700mA, 36Ω@100MHz, 24nH, 130mΩ ±5%, 0603, SMD, 1.8mm L × 1.12mm H | Industrial |  |  |  | 130mΩ |  | 7-1624112-9 TE Connectivity |  |  | 24nH |  | 1.8mm(Length)*1.12mm(height) |  |  | SMD mount |  | -40℃~125℃ |  | 0603 |  |  | 36 |  | - |  |  |  | 700mA | 2.8GHz |  |  |  |  | 250MHz | ±5% | 600000 | https://www.unikeyic.com/media/datasheet/f2/18/a21b/f2/f2cab1a15ad2d994826f5ab6d6f2bf72.pdf | https://www.unikeyic.com/products/chip-inductor/7-1624112-9/23469522.html
7418997 | RS | 5: 1.0813 100: 0.8464 200: 0.8119 | 1.7A 100μH 220mΩ ±20% 12.5mm*12.5mm*6mm | Industrial |  |  |  | 220mΩ |  |  |  |  | 100μH |  | 12.5mm*12.5mm*6mm |  |  |  |  | -40℃~125℃ |  |  |  |  | - |  | 1.7A |  |  |  | - | - |  |  |  |  | - | ±20% | 266 | https://www.unikeyic.com/media/about_us/Unikey_ISO_9001_Certification.pdf | https://www.unikeyic.com/products/chip-inductor/7418997/26164908.html
742843122 | WURTH | 100: 0.2307 500: 0.2266 2,500: 0.2266 5,000: 0.2225 10,000: 0.2225 | 100MHz 500mA 380mΩ ±25% 0402 SMD mount 1mm*500μm*600μm | Automotive |  |  |  | 380mΩ |  | 742843122 WURTH |  |  | - |  | 1mm*500μm*600μm |  |  | SMD mount |  | -55℃~125℃ |  | 0402 |  |  | - |  | 500mA |  | Compliant | Tape and reel packaging | - | - |  |  |  |  | 100MHz | ±25% | 2309 | https://www.unikeyic.com/media/datasheet/c5/72/e633/c5/eff2f4046d1f62f1f87b757b0c4844bb.pdf | https://www.unikeyic.com/products/chip-inductor/742843122/27939186.html
744025002 | WURTH | 10: 1.225 50: 1.0976 100: 1.0976 200: 1.078 550: 1.078 | 100KHz 130MHz 2.4A 1.8A 2.2μH 66mΩ ±20% standard mounting，SMD mount 2.8mm*2.8mm*3mm | Industrial |  |  |  | 66mΩ |  | 744025002 WURTH |  |  | 2.2μH |  | 2.8mm*2.8mm*3mm |  |  | standard mounting, SMD mount |  | -40℃~125℃ |  |  |  |  | - |  | 1.8A |  | Compliant | Tape and reel packaging | 2.4A | 130MHz |  |  |  |  | 100KHz | ±20% | 1712 | https://www.unikeyic.com/media/datasheet/c3/46/5b32/c3/8c7e40e8afa1e64aaec7fa1e10afafce.pdf | https://www.unikeyic.com/products/chip-inductor/744025002/23652595.html
744028001 | WURTH | 1: 1.165 50: 1.1184 100: 1.0438 250: 1.0252 500: 1.0066 1,500: 1.0066 | 100kHz 150MHz 1.5A 1.75A 1μH 85mΩ ±30% 2811 TH, SMD 2.8mm × 2.8mm × 1.2mm | Industrial |  |  |  | 85mΩ |  | 744028001 WURTH |  |  | 1μH |  | 2.8mm*2.8mm*1.2mm |  |  | standard mounting, SMD mount |  | -40℃~125℃ |  | 2811 |  |  | - |  | 1.75A |  | Compliant | Tape and reel packaging | 1.5A | 150MHz |  |  |  |  | 100KHz | ±30% | 1119 | https://www.unikeyic.com/media/datasheet/8e/fc/0b98/8e/56933eefa424c90fc54d5e6b24b772a1.pdf | https://www.unikeyic.com/products/chip-inductor/744028001/24249160.html
744028004 | WURTH | 1: 0.9475 50: 0.9096 100: 0.849 250: 0.8338 500: 0.8338 1,500: 0.8338 | 100KHz 70MHz 700mA 850mA 4.7μH 310mΩ ±30% 2811 standard mounting，SMD mount 2.8mm*2.8mm*1.2mm | Industrial |  |  |  | 310mΩ |  | 744028004 WURTH |  |  | 4.7μH |  | 2.8mm*2.8mm*1.2mm |  |  | standard mounting, SMD mount |  | -40℃~125℃ |  | 2811 |  |  | - |  | 850mA |  | Compliant | Tape and reel packaging | 700mA | 70MHz |  |  |  |  | 100KHz | ±30% | 1126 | https://www.unikeyic.com/media/datasheet/3f/f3/9800/3f/51469ed6af7a76d5af0873580b0314c9.pdf | https://www.unikeyic.com/products/chip-inductor/744028004/28034034.html
744029000068 | WURTH | 1: 1.425 50: 1.2768 100: 1.2768 250: 1.254 500: 1.2312 1,200: 1.2312 | 100kHz 1GHz 5.5A 4.5A 68nH 15mΩ ±35% 2813 TH, SMD 2.8mm × 2.8mm × 1.5mm | Industrial |  |  |  | 15mΩ |  | 744029000068 WURTH |  |  | 68nH |  | 2.8mm*2.8mm*1.5mm |  |  | standard mounting, SMD mount |  | -40℃~125℃ |  | 2813 |  |  | - |  | 4.5A |  | Compliant | Tape and reel packaging | 5.5A | 1GHz |  |  |  |  | 100KHz | ±35% | 40 | https://www.unikeyic.com/media/datasheet/0b/e5/2bb0/0b/7231b42d19b88d1c9a7ccbe0e0967514.pdf | https://www.unikeyic.com/products/chip-inductor/744029000068/23981011.html
744030006 | WURTH | 1: 1.989 10: 1.5995 50: 1.3997 100: 1.3198 500: 1.2388 | 100kHz 85MHz 430mA 400mA 6.8μH 500mΩ ±30% 3510 TH, SMD 3.5mm × 3.3mm × 1.05mm | Industrial |  |  |  | 500mΩ |  | 744030006 WURTH |  |  | 6.8μH |  | 3.5mm*3.3mm*1.05mm |  |  | standard mounting, SMD mount |  | -40℃~125℃ |  | 3510 |  |  | - |  | 400mA |  | Compliant | Tape and reel packaging | 430mA | 85MHz |  |  |  |  | 100KHz | ±30% | 645 | https://www.unikeyic.com/media/datasheet/15/81/b1d9/15/98d50fa239c3ab9d12f35a22b9203c47.pdf | https://www.unikeyic.com/products/chip-inductor/744030006/27778823.html
744031003 | WURTH | 1: 1.135 50: 1.0896 100: 1.017 250: 0.9988 500: 0.9988 1,000: 0.9988 | Ferrite Bead 100kHz-80MHz 1.1A 1.38A 3.6μH 85mΩ ±30% 3816 SMD, TH 3.8mm × 3.8mm × 1.8mm | Industrial |  |  |  | 85mΩ |  | 744031003 WURTH |  |  | 3.6μH |  | 3.8mm*3.8mm*1.8mm |  |  | standard mounting, SMD mount |  | -40℃~125℃ |  | 3816 |  |  | - |  | 1.38A |  | Compliant | Tape and reel packaging | 1.1A | 80MHz |  |  |  |  | 100KHz | ±30% | 415 | https://www.unikeyic.com/media/datasheet/ef/51/1ae5/ef/dd2109d9eaa8be6ce74e2ded94a7b0d6.pdf | https://www.unikeyic.com/products/chip-inductor/744031003/23986935.html
74404024150 | WURTH | 5: 0.91 50: 0.8154 250: 0.8008 500: 0.8008 1,000: 0.7862 2,000: 0.7862 | Inductor, 1MHz-28MHz, 750mA/470mA, 15μH, 830mΩ, ±20%, 1008, SMD/TH, 2.5mm × 2mm × 1.2mm | Industrial |  |  |  | 830mΩ |  | 74404024150 WURTH |  |  | 15μH |  | 2.5mm*2mm*1.2mm |  |  | standard mounting, SMD mount |  | -40℃~125℃ |  | 1008 |  |  | - |  | 470mA |  | Compliant | Tape and reel packaging | 750mA | 28MHz |  |  |  |  | 1MHz | ±20% | 1453 | https://www.unikeyic.com/media/datasheet/62/ba/92c6/62/b88bc94ad48814d91336341650d6f258.pdf | https://www.unikeyic.com/products/chip-inductor/74404024150/24257938.html
74404042680 | WURTH | 5: 0.7875 50: 0.7056 250: 0.693 500: 0.693 1,500: 0.6804 3,000: 0.6804 | 100kHz-9MHz 630mA 540mA 68μH 840mΩ ±20% Inductor, TH/SMD, 1515, 4mm × 4mm × 1.8mm | Industrial |  |  |  | 840mΩ |  | 74404042680 WURTH |  |  | 68μH |  | 4mm*4mm*1.8mm |  |  | standard mounting, SMD mount |  | -40℃~125℃ |  | 1515 |  |  | - |  | 540mA |  | Compliant | Tape and reel packaging | 630mA | 9MHz |  |  |  |  | 100KHz | ±20% | 1278 | https://www.unikeyic.com/media/datasheet/9b/ac/f283/9bacf28389d61f5b0c2d7ed81c4f4fcf.pdf | https://www.unikeyic.com/products/chip-inductor/74404042680/24168484.html
74404054151 | WURTH | 1: 1.02 50: 0.9792 100: 0.9139 250: 0.8976 500: 0.8813 1,500: 0.8813 | 100KHz 6.3MHz 720mA 600mA 150μH 810mΩ ±20% 5040 standard mounting，SMD mount 5mm*5mm*4mm | Automotive |  |  |  | 810mΩ |  | 74404054151 WURTH |  |  | 150μH |  | 5mm*5mm*4mm |  |  | standard mounting, SMD mount |  | -40℃~125℃ |  | 5040 |  |  | - |  | 600mA |  | Compliant | Tape and reel packaging | 720mA | 6.3MHz |  |  |  |  | 100KHz | ±20% | 1402 | https://www.unikeyic.com/media/datasheet/03/8f/d5f2/03/34422ae4e8cd83a332be8d40a12c3190.pdf | https://www.unikeyic.com/products/chip-inductor/74404054151/27931892.html
74404063012 | WURTH | 5: 1.025 50: 0.9184 250: 0.902 500: 0.902 1,000: 0.8856 2,000: 0.8856 | 100kHz 106MHz 8.5A 6.2A 1.2μH 11mΩ ±30% 6028 TH/SMD 6mm × 6mm × 2.8mm Inductor | Industrial |  |  |  | 11mΩ |  | 74404063012 WURTH |  |  | 1.2μH |  | 6mm*6mm*2.8mm |  |  | standard mounting, SMD mount |  | -40℃~125℃ |  | 6028 |  |  | - |  | 6.2A |  | Compliant | Tape and reel packaging | 8.5A | 106MHz |  |  |  |  | 100KHz | ±30% | 902 | https://www.unikeyic.com/media/datasheet/9d/fd/e0a7/9d/dd29b8a64873bcd868dec9560f37840e.pdf | https://www.unikeyic.com/products/chip-inductor/74404063012/23978367.html
74404063150 | WURTH | 2,000: 0.7597 | 100kHz 24MHz 1.9A 1.45A 15μH 125mΩ ±20% Inductor, Standard/SMD 2424 6mm × 6mm × 2.8mm | Industrial |  |  |  | 125mΩ |  | 74404063150 WURTH |  |  | 15μH |  | 6mm*6mm*2.8mm |  |  | standard mounting, SMD mount |  | -40℃~125℃ |  | 2424 |  |  | - |  | 1.45A |  | Compliant | Tape and reel packaging | 1.9A | 24MHz |  |  |  |  | 100KHz | ±20% | 3566 | https://www.unikeyic.com/media/datasheet/aa/8e/6cf3/aa8e6cf3a761a5f9abde861893b970f9.pdf | https://www.unikeyic.com/products/chip-inductor/74404063150/24043947.html
744042005 | WURTH | 1: 10.0903 10: 7.768 50: 5.9381 100: 4.799 | Inductor 5.6μH 90mΩ ±30% 1.35A 1.64A 100kHz-55MHz 1919 SMD 4.8mm × 4.8mm × 2mm | Industrial |  |  |  | 90mΩ |  | 744042005 WURTH |  |  | 5.6μH |  | 4.8mm*4.8mm*2mm |  |  | SMD mount |  | -40℃~125℃ |  | 1919 |  |  | - |  | 1.64A |  |  |  | 1.35A | 55MHz |  |  |  |  | 100KHz | ±30% | 43 | https://www.unikeyic.com/media/datasheet/ab/d6/0260/ab/41c2f628292a1d8ba10715fc9d538bde.pdf | https://www.unikeyic.com/products/chip-inductor/744042005/23496721.html
744045152 | WURTH | 500: 0.5581 | 1MHz 2MHz 95mA 55mA 35@252kHz 1.5mH 38.5Ω ±10% 1812 SMD mount 4.5mm*3.2mm*2.9mm | Industrial |  |  |  | 38.5Ω |  | 744045152 WURTH |  |  | 1.5mH |  | 4.5mm*3.2mm*2.9mm |  |  | SMD mount |  | -40℃~125℃ |  | 1812 |  |  | 35@252kHz |  | 55mA |  |  |  | 95mA | 2MHz |  |  |  |  | 1MHz | ±10% | 798 | https://www.unikeyic.com/media/datasheet/72/80/96cc/72/237965a94dc3d351f5db6029d98cf2f2.pdf | https://www.unikeyic.com/products/chip-inductor/744045152/24197891.html
744045330 | WURTH | 10: 0.6775 50: 0.6775 100: 0.607 200: 0.607 500: 0.607 | Ferrite Bead 1MHz 18MHz 850mA 430mA 55Ω@1MHz 33μH 1.1Ω ±10% 1812 SMD 4.5mm × 3.2mm × 2.9mm | Industrial |  |  |  | 1.1Ω |  | 744045330 WURTH |  |  | 33μH |  | 4.5mm*3.2mm*2.9mm |  |  | SMD mount |  | -40℃~125℃ |  | 1812 |  |  | 55@1MHz |  | 430mA |  | Compliant | Tape and reel packaging | 850mA | 18MHz |  |  |  |  | 1MHz | ±10% | 424 | https://www.unikeyic.com/media/datasheet/42/8a/27ed/42/38a9059f6b5238701e87a919504276c6.pdf | https://www.unikeyic.com/products/chip-inductor/744045330/27754937.html
744052006 | WURTH | 1: 12.7763 10: 10.0221 50: 7.6711 100: 6.1926 | 100kHz 45MHz 1.6A 1.45A 6.2μH 80mΩ ±30% 2323 SMD 5.8mm × 5.8mm × 2mm | Industrial |  |  |  | 80mΩ |  | 744052006 WURTH |  |  | 6.2μH |  | 5.8mm*5.8mm*2mm |  |  | SMD mount |  | -40℃~125℃ |  | 2323 |  |  | - |  | 1.45A |  | Compliant | Tape and reel packaging | 1.6A | 45MHz |  |  |  |  | 100KHz | ±30% | 50 | https://www.unikeyic.com/media/datasheet/95/36/aa1c/95/0e7c0619b0b611b8a1d0c925b220105a.pdf | https://www.unikeyic.com/products/chip-inductor/744052006/24029592.html
744053003 | WURTH | 10: 1.3125 50: 1.176 100: 1.176 200: 1.155 400: 1.155 | Ferrite Bead 100kHz-70MHz 2.5A 2.8A 3μH 30mΩ ±30% 2323 SMD 5.8mm × 5.8mm × 3mm | Industrial |  |  |  | 30mΩ |  | 744053003 WURTH |  |  | 3μH |  | 5.8mm*5.8mm*3mm |  |  | SMD mount |  | -40℃~125℃ |  | 2323 |  |  | - |  | 2.8A |  | Compliant | Tape and reel packaging | 2.5A | 70MHz |  |  |  |  | 100KHz | ±30% | 185 | https://www.unikeyic.com/media/datasheet/be/1c/7420/be1c7420ba24d99de6028756c1fb0e92.pdf | https://www.unikeyic.com/products/chip-inductor/744053003/28176005.html
744053101 | WURTH | 10: 1.3125 50: 1.176 100: 1.176 200: 1.155 400: 1.155 | 100KHz 10MHz 450mA 450mA 100μH 480mΩ ±30% 2323 SMD mount 5.8mm*5.8mm*3mm | Industrial |  |  |  | 480mΩ |  | 744053101 WURTH |  |  | 100μH |  | 5.8mm*5.8mm*3mm |  |  | SMD mount |  | -40℃~125℃ |  | 2323 |  |  | - |  | 450mA |  | Compliant | Tape and reel packaging | 450mA | 10MHz |  |  |  |  | 100KHz | ±30% | 1525 | https://www.unikeyic.com/media/datasheet/0a/2b/5373/0a/a78d16a9808ede29786ba55c4139cb7b.pdf | https://www.unikeyic.com/products/chip-inductor/744053101/27846635.html
744062003 | WURTH | 10: 1.4896 100: 1.463 500: 1.4364 1,000: 1.4364 2,000: 1.4364 | 100KHz 55MHz 2.5A 2.8A 3.3μH 32mΩ ±30% 2727 SMD mount 6.8mm*6.8mm*2.5mm | Automotive |  |  |  | 32mΩ |  | 744062003 WURTH |  |  | 3.3μH |  | 6.8mm*6.8mm*2.5mm |  |  | SMD mount |  | -40℃~125℃ |  | 2727 |  |  | - |  | 2.8A |  | Compliant | Tape and reel packaging | 2.5A | 55MHz |  |  |  |  | 100KHz | ±30% | 531 | https://www.unikeyic.com/media/datasheet/84/68/b8be/84/e852af39f68c3507342d2a4cf3b64a0d.pdf | https://www.unikeyic.com/products/chip-inductor/744062003/27998221.html
7440660022 | WURTH | 10: 1.8 50: 1.68 200: 1.65 400: 1.62 800: 1.62 | DC-DC Converter, 100kHz, 55MHz, 6.8A, 6.7A, 2.2μH, 10.5mΩ ±30%, SMD, TH, 10mm × 10mm × 4.1mm | Industrial |  |  |  | 10.5mΩ |  | 7440660022 WURTH |  |  | 2.2μH |  | 10mm*10mm*4.1mm |  |  | standard mounting, SMD mount |  | -40℃~125℃ |  | 1038 |  |  | - |  | 6.7A |  | Compliant | Tape and reel packaging | 6.8A | 55MHz |  |  |  |  | 100KHz | ±30% | 125 | https://www.unikeyic.com/media/datasheet/14/cb/4438/14/4838ae4b8ee502e028369172a44067a9.pdf | https://www.unikeyic.com/products/chip-inductor/7440660022/23609734.html
7440690068 | WURTH | 1: 1.8752 138: 1.7814 275: 1.7451 | 100KHz 15MHz 1.65A 1.75A 6.8μH 110mΩ ±20% 8015 standard mounting，SMD mount 8mm*8mm*1.5mm | Automotive |  |  |  | 110mΩ |  | 7440690068 WURTH |  |  | 6.8μH |  | 8mm*8mm*1.5mm |  |  | standard mounting, SMD mount |  | -40℃~125℃ |  | 8015 |  |  | - |  | 1.75A |  | Compliant | Tape and reel packaging | 1.65A | 15MHz |  |  |  |  | 100KHz | ±20% | 5 | https://www.unikeyic.com/media/datasheet/28/0e/f623/28/4a2fc7c96477f72c907e9e783db2563e.pdf | https://www.unikeyic.com/products/chip-inductor/7440690068/28123834.html
744089420039 | WURTH | 10: 2.148 50: 2.0048 100: 1.969 200: 1.969 500: 1.969 | 100kHz 160MHz 10.3A 4.2A 390nH 17.7mΩ ±30% 1919 SMD 4.8mm × 4.8mm × 3mm | Industrial |  |  |  | 17.7mΩ |  | 744089420039 WURTH |  |  | 390nH |  | 4.8mm*4.8mm*3mm |  |  | SMD mount |  | -40℃~125℃ |  | 1919 |  |  | - |  | 4.2A |  | Compliant | Tape and reel packaging | 10.3A | 160MHz |  |  |  |  | 100KHz | ±30% | 123 | https://www.unikeyic.com/media/datasheet/cc/fc/d807/ccfcd807165e2985ef309fe3fe94f7e6.pdf | https://www.unikeyic.com/products/chip-inductor/744089420039/28109636.html
744089420056 | WURTH | 1: 2.9 10: 2.3687 50: 2.2801 100: 2.1936 250: 2.0175 | 100kHz-120MHz 8.3A 4.1A 560nH 18.4mΩ ±30% 1919 SMD 4.8mm × 4.8mm × 3mm | Industrial |  |  |  | 18.4mΩ |  | 744089420056 WURTH |  |  | 560nH |  | 4.8mm*4.8mm*3mm |  |  | SMD mount |  | -40℃~125℃ |  | 1919 |  |  | - |  | 4.1A |  | Compliant | Tape and reel packaging | 8.3A | 120MHz |  |  |  |  | 100KHz | ±30% | 36 | https://www.unikeyic.com/media/datasheet/2b/b1/635e/cb/110c84ded1b669aa04c2d7c71bbd36df.pdf | https://www.unikeyic.com/products/chip-inductor/744089420056/28009719.html
74408942150 | WURTH | 10: 2.148 50: 2.0048 100: 1.969 200: 1.969 500: 1.969 | Inductor 15μH 245mΩ ±20% 1.6A/1.1A 100kHz-19MHz 1919 SMD 4.8mm × 4.8mm × 3mm | Industrial |  |  |  | 245mΩ |  | 74408942150 WURTH |  |  | 15μH |  | 4.8mm*4.8mm*3mm |  |  | SMD mount |  | -40℃~125℃ |  | 1919 |  |  | - |  | 1.1A |  | Compliant | Tape and reel packaging | 1.6A | 19MHz |  |  |  |  | 100KHz | ±20% | 61 | https://www.unikeyic.com/media/datasheet/75/3f/389f/753f389f55cb063cdfa048d433483eb2.pdf | https://www.unikeyic.com/products/chip-inductor/74408942150/27990316.html
744301047 | WURTH | 300: 1.5809 600: 1.3961 | 100KHz 110MHz 35A 38A 470nH 320μΩ ±20% 1190 standard mounting，SMD mount 11.3mm*11mm*9.4mm | Automotive |  |  |  | 320μΩ |  | 744301047 WURTH |  |  | 470nH |  | 11.3mm*11mm*9.4mm |  |  | standard mounting, SMD mount |  | -40℃~125℃ |  | 1190 |  |  | - |  | 38A |  | Compliant | Tape and reel packaging | 35A | 110MHz |  |  |  |  | 100KHz | ±20% | 2244 | https://www.unikeyic.com/media/datasheet/30/73/ea25/30/5ddf01c6d7102e8082b6f2723ccbbd7b.pdf | https://www.unikeyic.com/products/chip-inductor/744301047/28256720.html
7443091150 | WURTH | 250: 2.1028 | 100kHz 15MHz 25A 34A 420μΩ ±20% 1411 Standard Mount, SMD 14.5mm × 13.5mm × 10.7mm | Industrial |  |  |  | 420μΩ |  | 7443091150 WURTH |  |  | - |  | 14.5mm*13.5mm*10.7mm |  |  | standard mounting, SMD mount |  | -40℃~125℃ |  | 1411 |  |  | - |  | 34A |  | Compliant | Tape and reel packaging | 25A | 15MHz |  |  |  |  | 100KHz | ±20% | 262 | https://www.unikeyic.com/media/datasheet/25/b6/2818/25b62818a80e8d540f224927d3d297a3.pdf | https://www.unikeyic.com/products/chip-inductor/7443091150/24185460.html
744316100 | WURTH | 1: 2.16 50: 2.016 100: 1.98 250: 1.98 500: 1.944 1,500: 1.944 | 100KHz 158MHz 11.5A 11.5A 18 1μH 4.75mΩ ±20% 2-SMD SMD mount 5.5mm*5.3mm*4.3mm | Industrial |  |  |  | 4.75mΩ |  | 744316100 WURTH |  |  | 1μH |  | 5.5mm*5.3mm*4.3mm |  |  | SMD mount |  | -40℃~150℃ |  | 2-SMD |  |  | 18 |  | 11.5A |  | Compliant | Tape and reel packaging | 11.5A | 158MHz |  |  |  |  | 100KHz | ±20% | 2280 | https://www.unikeyic.com/media/datasheet/57/3f/4d2c/573f4d2cfb9253342f45d4d28e17cdac.pdf | https://www.unikeyic.com/products/chip-inductor/744316100/24111200.html
744323150 | WURTH | 1: 3.6625 10: 3.2816 50: 3.223 200: 3.223 400: 3.1644 800: 3.1644 | 100kHz 43MHz 18A 12A 1.5μH 6.6mΩ ±20% 1030 TH, SMD 10.6mm × 10.6mm × 3.1mm | Automotive |  |  |  | 6.6mΩ |  | 744323150 WURTH |  |  | 1.5μH |  | 10.6mm*10.6mm*3.1mm |  |  | standard mounting, SMD mount |  | -40℃~150℃ |  | 1030 |  |  | - |  | 12A |  | Compliant | Tape and reel packaging | 18A | 43MHz |  |  |  |  | 100KHz | ±20% | 26 | https://www.unikeyic.com/media/datasheet/22/c3/4f1a/22/be60890c5da5563db06071047e34c27b.pdf | https://www.unikeyic.com/products/chip-inductor/744323150/24010404.html
744355047 | WURTH | 1: 3.0375 10: 2.7216 100: 2.6244 500: 2.6244 1,000: 2.6244 2,000: 2.6244 | Ferrite Bead 100kHz-95MHz 50A 26A 470nH 900μΩ ±20% 1050 SMD, TH 13mm × 12.8mm × 5mm | Automotive |  |  |  | 900μΩ |  | 744355047 WURTH |  |  | 470nH |  | 13mm*12.8mm*5mm |  |  | standard mounting, SMD mount |  | -40℃~155℃ |  | 1050 |  |  | - |  | 26A |  | Compliant | Tape and reel packaging | 50A | 95MHz |  |  |  |  | 100KHz | ±20% | 271 | https://www.unikeyic.com/media/datasheet/3c/a8/056e/3c/36cd325b9d162a15062f0d0c2117413b.pdf | https://www.unikeyic.com/products/chip-inductor/744355047/24232438.html
7443551600 | WURTH | 1: 3.175 10: 2.8448 50: 2.8448 100: 2.794 200: 2.794 400: 2.794 | 100kHz 22MHz 14A 12A 6μH 8.4mΩ ±20% Standard Mount, SMD 13mm × 12.8mm × 6.5mm | Automotive |  |  |  | 8.4mΩ |  | 7443551600 WURTH |  |  | 6μH |  | 13mm*12.8mm*6.5mm |  |  | standard mounting, SMD mount |  | -40℃~155℃ |  |  |  |  | - |  | 12A |  | Compliant | Tape and reel packaging | 14A | 22MHz |  |  |  |  | 100KHz | ±20% | 329 | https://www.unikeyic.com/media/datasheet/2b/e9/9875/2be998756383b705802f2391ceab4bbd.pdf | https://www.unikeyic.com/products/chip-inductor/7443551600/28104910.html
74435580680 | WURTH | 1: 7.65 5: 7.65 10: 6.8544 25: 6.732 50: 6.732 120: 6.732 | 100kHz 18MHz 31A 28.5A 6.8μH 2.1mΩ ±20% Inductor, Standard Mount, SMD, 2212, 22.5mm × 22mm × 12.4mm | Automotive |  |  |  | 2.1mΩ |  | 74435580680 WURTH |  |  | 6.8μH |  | 22.5mm*22mm*12.4mm |  |  | standard mounting, SMD mount |  | -40℃~125℃ |  | 2212 |  |  | - |  | 28.5A |  | Compliant | Tape and reel packaging | 31A | 18MHz |  |  |  |  | 100KHz | ±20% | 150 | https://www.unikeyic.com/media/datasheet/aa/14/e6cf/aa/aa92c1f6f5cf0f4c741230d9de445b6d.pdf | https://www.unikeyic.com/products/chip-inductor/74435580680/28174998.html
7443640330 | WURTH | 2: 12.4 3: 12.4 5: 11.904 10: 11.1104 20: 11.1104 | 100kHz-25MHz 100A 30A 3.3μH 2.4mΩ ±15% 2818 Standard Mount, SMD 28.5mm × 19.5mm × 18.5mm | Industrial |  |  |  | 2.4mΩ |  | 7443640330 WURTH |  |  | 3.3μH |  | 28.5mm*19.5mm*18.5mm |  |  | standard mounting, SMD mount |  | -40℃~125℃ |  | 2818 |  |  | - |  | 30A |  | Compliant |  | 100A | 25MHz |  |  |  |  | 100KHz | ±15% | 26 | https://www.unikeyic.com/media/datasheet/fd/7b/6290/fd7b629002e9f0a5f816c5a0781b67c6.pdf | https://www.unikeyic.com/products/chip-inductor/7443640330/23923792.html
74437349022 | WURTH | 10: 2.196 50: 2.013 200: 2.013 400: 1.9764 800: 1.9764 | 100KHz 30MHz 14A 7.5A 2.2μH 12mΩ ±20% SMD,7.3X6.6MM standard mounting，SMD mount 7.3mm*6.6mm*5mm | Automotive |  |  |  | 12mΩ |  | 74437349022 WURTH |  |  | 2.2μH |  | 7.3mm*6.6mm*5mm |  |  | standard mounting, SMD mount |  | -40℃~125℃ |  | SMD, 7.3X6.6MM |  |  | - |  | 7.5A |  | Compliant | Tape and reel packaging | 14A | 30MHz |  |  |  |  | 100KHz | ±20% | 406 | https://www.unikeyic.com/media/datasheet/35/11/f97b/3511f97bb1af8396de052d0e8e5a18ef.pdf | https://www.unikeyic.com/products/chip-inductor/74437349022/27930518.html
74437349150 | WURTH | 10: 2.2624 50: 2.222 200: 2.222 400: 2.1816 800: 2.1816 | 100KHz 10MHz 5.5A 2.75A 15μH 92mΩ ±20% standard mounting，SMD mount 7.6mm*6.9mm*5mm | Industrial |  |  |  | 92mΩ |  | 74437349150 WURTH |  |  | 15μH |  | 7.6mm*6.9mm*5mm |  |  | standard mounting, SMD mount |  | -40℃~125℃ |  |  |  |  | - |  | 2.75A |  | Compliant | Tape and reel packaging | 5.5A | 10MHz |  |  |  |  | 100KHz | ±20% | 476 | https://www.unikeyic.com/media/datasheet/58/f9/9453/58/56d01bd62f294adeb091a852e33d3a58.pdf | https://www.unikeyic.com/products/chip-inductor/74437349150/28240396.html
74437429203330 | WURTH |  | 100KHz 8MHz 16.3A 13A 33μH 15.3mΩ ±20% 2920 standard mounting，SMD mount 28mm*25mm*20.5mm | Automotive |  |  |  | 15.3mΩ |  | 74437429203330 WURTH |  |  | 33μH |  | 28mm*25mm*20.5mm |  |  | standard mounting, SMD mount |  | -40℃~125℃ |  | 2920 |  |  | - |  | 13A |  | Compliant |  | 16.3A | 8MHz |  |  |  |  | 100KHz | ±20% |  | https://www.unikeyic.com/media/datasheet/c9/5d/82c4/c9/d3c423ba4fd73168c4a37f474dfc4ca4.pdf | https://www.unikeyic.com/products/chip-inductor/74437429203330/23735693.html
74437529203221 | WURTH | 1: 8.8019 5: 8.1513 10: 7.2329 | 100KHz 2.8MHz 5.3A 8.8A 220μH 36.45mΩ ±20% 2920 standard mounting，SMD mount 28mm*25mm*20.5mm | Automotive |  |  |  | 36.45mΩ |  | 74437529203221 WURTH |  |  | 220μH |  | 28mm*25mm*20.5mm |  |  | standard mounting, SMD mount |  | -40℃~125℃ |  | 2920 |  |  | - |  | 8.8A |  | Compliant |  | 5.3A | 2.8MHz |  |  |  |  | 100KHz | ±20% | 5 | https://www.unikeyic.com/media/datasheet/f3/2c/ff99/f32cff99b7a9e037c3c45c60f9f53112.pdf | https://www.unikeyic.com/products/chip-inductor/74437529203221/24227257.html
744383130056 | WURTH | 1: 2.4064 10: 1.9613 50: 1.8965 100: 1.716 500: 1.5734 | 100KHz 150MHz 4A 1.6A 560nH 113mΩ ±30% 1610 standard mounting，SMD mount 1.6mm*1.6mm*1mm | Industrial |  |  |  | 113mΩ |  | 744383130056 WURTH |  |  | 560nH |  | 1.6mm*1.6mm*1mm |  |  | standard mounting, SMD mount |  | -40℃~125℃ |  | 1610 |  |  | - |  | 1.6A |  | Compliant | Tape and reel packaging | 4A | 150MHz |  |  |  |  | 100KHz | ±30% | 2232 | https://www.unikeyic.com/media/datasheet/db/75/1ed6/db/194710cd54b0c9d24c36284ec75344d3.pdf | https://www.unikeyic.com/products/chip-inductor/744383130056/23750185.html
74438336010 | WURTH | 1: 1.375 50: 1.232 100: 1.232 250: 1.21 500: 1.21 1,000: 1.21 | 100KHz 67MHz 5A 4A 12 1μH 32mΩ ±20% 2-SMD SMD mount 3mm*3mm*2mm | Industrial |  |  |  | 32mΩ |  | 74438336010 WURTH |  |  | 1μH |  | 3mm*3mm*2mm |  |  | SMD mount |  | -40℃~125℃ |  | 2-SMD |  |  | 12 |  | 4A |  | Compliant | Tape and reel packaging | 5A | 67MHz |  |  |  |  | 100KHz | ±20% | 3878 | https://www.unikeyic.com/media/datasheet/e8/19/0d6a/e8/f554f8285d038bf024e612f841629ccf.pdf | https://www.unikeyic.com/products/chip-inductor/74438336010/28209314.html
74438343015 | WURTH | 5: 1.1738 50: 1.0517 250: 1.0329 500: 1.0141 1,500: 1.0141 3,000: 1.0141 | 100kHz-85MHz 3A 1.3A 1.5μH 180mΩ ±30% 0806 SMD 2mm × 1.6mm × 1mm | Automotive |  |  |  | 180mΩ |  | 74438343015 WURTH |  |  | 1.5μH |  | 2mm*1.6mm*1mm |  |  | SMD mount |  | -40℃~125℃ |  | 0806 |  |  | - |  | 1.3A |  | Compliant | Tape and reel packaging | 3A | 85MHz |  |  |  |  | 100KHz | ±30% | 2253 | https://www.unikeyic.com/media/datasheet/47/07/d23f/47/dee137603abe17c8f86f0d83c7d122b8.pdf | https://www.unikeyic.com/products/chip-inductor/74438343015/27859497.html
744383560068 | WURTH | 1: 1.656 50: 1.5456 100: 1.518 250: 1.518 500: 1.4904 1,000: 1.4904 | Inductor, 680nH, ±20%, 9mΩ, 9.4A/8.2A, 100kHz-75MHz, 2-SMD, SMD, 4.1mm × 4.1mm × 2.1mm | Industrial |  |  |  | 9mΩ |  | 744383560068 WURTH |  |  | 680nH |  | 4.1mm*4.1mm*2.1mm |  |  | SMD mount |  | -40℃~125℃ |  | 2-SMD |  |  | - |  | 8.2A |  | Compliant | Tape and reel packaging | 9.4A | 75MHz |  |  |  |  | 100KHz | ±20% | 1041 | https://www.unikeyic.com/media/datasheet/5c/cf/7cfe/5ccf7cfe9701e7e0a18cf7f462c756a8.pdf | https://www.unikeyic.com/products/chip-inductor/744383560068/23869600.html
74438356010 | WURTH | 1: 1.4155 10: 1.274 100: 1.1375 500: 1.0274 1,000: 0.9232 | 100KHz 55MHz 9A 7.2A 1μH 15mΩ ±20% 2-SMD SMD mount 4.1mm*4.1mm*2.1mm | Automotive |  |  |  | 15mΩ |  | 74438356010 WURTH |  |  | 1μH |  | 4.1mm*4.1mm*2.1mm |  |  | SMD mount |  | -40℃~125℃ |  | 2-SMD |  |  | - |  | 7.2A |  | Compliant | Tape and reel packaging | 9A | 55MHz |  |  |  |  | 100KHz | ±20% |  | https://www.unikeyic.com/media/datasheet/3e/b6/7b57/3eb67b57ad1acdeffc3b8c8cd7c5a83d.pdf | https://www.unikeyic.com/products/chip-inductor/74438356010/27865600.html
74438357015 | WURTH | 50: 1.1774 1,000: 1.1292 1,500: 1.1002 2,000: 1.0713 | 100KHz 48MHz 8.5A 6.2A 1.5μH 20mΩ ±20% 4030 standard mounting，SMD mount 4.1mm*4.1mm*3.1mm | Automotive |  |  |  | 20mΩ |  | 74438357015 WURTH |  |  | 1.5μH |  | 4.1mm*4.1mm*3.1mm |  |  | standard mounting, SMD mount |  | -40℃~125℃ |  | 4030 |  |  | - |  | 6.2A |  | Compliant | Tape and reel packaging | 8.5A | 48MHz |  |  |  |  | 100KHz | ±20% | 300 | https://www.unikeyic.com/media/datasheet/18/0f/06b5/18/371b9328068b327af0324686e94b0821.pdf | https://www.unikeyic.com/products/chip-inductor/74438357015/28166877.html
74438366022 | WURTH | 1: 1.668 50: 1.5568 100: 1.529 250: 1.529 500: 1.5012 1,000: 1.5012 | 6A 2.2μH 27.3mΩ ±20% 5.4mm(Length)*5.4mm(height) | Automotive |  |  |  | 27.3mΩ |  |  |  |  | 2.2μH |  | 5.4mm(Length)*5.4mm(height) |  |  |  |  | -40℃~125℃ |  |  |  |  | - |  | 6A |  | Compliant | Tape and reel packaging | - | - |  |  |  |  | - | ±20% | 967 | https://www.unikeyic.com/media/about_us/Unikey_ISO_9001_Certification.pdf | https://www.unikeyic.com/products/chip-inductor/74438366022/24115058.html
74438367010 | WURTH | 10: 1.608 50: 1.5008 100: 1.5008 200: 1.474 700: 1.474 | 44.5MHz 9A 1μH ±20% SMD 5.4mm × 5.4mm Inductor |  |  |  |  | - |  | 74438367010 WURTH |  |  | 1μH | [8 empty] | SMD, 5.4X5.4MM |  |  | - |  | 9A |  | Compliant | Tape and reel packaging | - | 44.5MHz |  |  |  |  | - | ±20% | 469 | https://www.unikeyic.com/media/datasheet/a7/a0/8743/a7/70b1d8cf0c9c747f882a39b6c941dd65.pdf | https://www.unikeyic.com/products/chip-inductor/74438367010/20623509.html
7443844020015 | WURTH | 1: 1.704 50: 1.5904 100: 1.562 250: 1.562 500: 1.5336 1,000: 1.5336 | 10.3A 1.5μH 11.5mΩ ±20% 4020 4.1mm (L) × 2.1mm (H) | Industrial |  |  |  | 11.5mΩ |  |  |  |  | 1.5μH |  | 4.1mm(Length)*2.1mm(height) |  |  |  |  | -40℃~125℃ |  | 4020 |  |  | - |  | 10.3A |  |  |  | - | - |  |  |  |  | - | ±20% | 538 | https://www.unikeyic.com/media/about_us/Unikey_ISO_9001_Certification.pdf | https://www.unikeyic.com/products/chip-inductor/7443844020015/982978608.html
744393240056 | WURTH | 5: 1.325 50: 1.1872 250: 1.166 500: 1.166 1,000: 1.1448 2,000: 1.1448 | 16.4mA 560nH 5.63mΩ ±20% 4030 4.3mm L | Industrial |  |  |  | 5.63mΩ |  | 744393240056 WURTH |  |  | 560nH |  | 4.3mm(Length) |  |  |  |  | -55℃~150℃ |  | 4030 |  |  | - |  | 16.4mA |  | Compliant | Tape and reel packaging | - | - |  |  |  |  | - | ±20% | 485 | https://www.unikeyic.com/media/datasheet/7a/28/32f5/7a2832f55b0a2e096240a5dfe82f902c.pdf | https://www.unikeyic.com/products/chip-inductor/744393240056/870987777.html
74439324047 | WURTH | 10: 1.4251 100: 1.3539 250: 1.2551 | 5.3A 4.7μH 36.96mΩ ±20% 4030 4.3mm(Length)*3mm(height) | Automotive |  |  |  | 36.96mΩ |  | 74439324047 WURTH |  |  | 4.7μH |  | 4.3mm(Length)*3mm(height) |  |  |  |  | -40℃~125℃ |  | 4030 |  |  | - |  | 5.3A |  | Compliant | Tape and reel packaging | - | - |  |  |  |  | - | ±20% | 980 | https://www.unikeyic.com/media/datasheet/7f/34/48f3/7f3448f35b7ef33f416e064b35b77a18.pdf | https://www.unikeyic.com/products/chip-inductor/74439324047/722197994.html
74439344012 | WURTH | 1,000: 1.8959 | 100kHz 55MHz 26A 10.3A 1.2μH 6.4mΩ ±20% 6030 Std Mount SMD 6.65mm × 6.45mm × 3.3mm | Automotive |  |  |  | 6.4mΩ |  | 74439344012 WURTH |  |  | 1.2μH |  | 6.65mm*6.45mm*3.3mm |  |  | standard mounting, SMD mount |  | -40℃~125℃ |  | 6030 |  |  | - |  | 10.3A |  | Compliant | Tape and reel packaging | 26A | 55MHz |  |  |  |  | 100KHz | ±20% | 1588 | https://www.unikeyic.com/media/datasheet/dd/5d/055a/dd5d055af2f003fb171a1ebf6645f37b.pdf | https://www.unikeyic.com/products/chip-inductor/74439344012/28261110.html
74439358047 | WURTH | 1: 3.825 10: 3.4272 50: 3.366 100: 3.366 200: 3.3048 500: 3.3048 | 100kHz-25MHz 20.5A 9.5A 4.7μH 8.65mΩ ±20% 8080 SMD, Standard Mount 8.8mm × 8.3mm × 8mm | Industrial |  |  |  | 8.65mΩ |  | 74439358047 WURTH |  |  | 4.7μH |  | 8.8mm*8.3mm*8mm |  |  | standard mounting, SMD mount |  | -40℃~125℃ |  | 8080 |  |  | - |  | 9.5A |  | Compliant | Tape and reel packaging | 20.5A | 25MHz |  |  |  |  | 100KHz | ±20% | 435 | https://www.unikeyic.com/media/datasheet/fa/f2/49e3/fa/a07a96c0a1f96e7131576cd725c9a0c0.pdf | https://www.unikeyic.com/products/chip-inductor/74439358047/28091918.html
7445520 | WURTH | 10: 2.3184 50: 2.3184 100: 2.277 200: 2.277 500: 2.277 | 100KHz 8MHz 310mA 300mA 100μH 1.27Ω ±20% SMD,6.6X4.5MM standard mounting，SMD mount 6.6mm*4.45mm*2.92mm | Automotive |  |  |  | 1.27Ω |  | 7445520 WURTH |  |  | 100μH |  | 6.6mm*4.45mm*2.92mm |  |  | standard mounting, SMD mount |  | -40℃~100℃ |  | SMD, 6.6X4.5MM |  |  | - |  | 300mA |  | Compliant | Tape and reel packaging | 310mA | 8MHz |  |  |  |  | 100KHz | ±20% | 432 | https://www.unikeyic.com/media/datasheet/48/e7/4c9d/48/f1d7503db5847532b5061ccde167f282.pdf | https://www.unikeyic.com/products/chip-inductor/7445520/24303426.html
74456133 | WURTH | 10: 1.908 50: 1.7808 100: 1.749 200: 1.749 600: 1.749 | 100KHz 15MHz 2.6A 2.3A 33μH 120mΩ ±10% standard mounting，SMD mount 12.7mm*10mm*5.3mm | Industrial |  |  |  | 120mΩ |  | 74456133 WURTH |  |  | 33μH |  | 12.7mm*10mm*5.3mm |  |  | standard mounting, SMD mount |  | -40℃~125℃ |  |  |  |  | - |  | 2.3A |  | Compliant | Tape and reel packaging | 2.6A | 15MHz |  |  |  |  | 100KHz | ±10% | 982 | https://www.unikeyic.com/media/datasheet/f9/a4/0171/f9a4017153b247aa3e40ef2a979ac0dc.pdf | https://www.unikeyic.com/products/chip-inductor/74456133/23587562.html
74456147 | WURTH | 10: 1.716 50: 1.6016 100: 1.6016 200: 1.573 600: 1.573 | 100KHz 10MHz 2.14A 1.8A 47μH 190mΩ ±10% standard mounting，SMD mount 12.7mm*10mm*5.3mm | Industrial |  |  |  | 190mΩ |  | 74456147 WURTH |  |  | 47μH |  | 12.7mm*10mm*5.3mm |  |  | standard mounting, SMD mount |  | -40℃~125℃ |  |  |  |  | - |  | 1.8A |  | Compliant | Tape and reel packaging | 2.14A | 10MHz |  |  |  |  | 100KHz | ±10% | 495 | https://www.unikeyic.com/media/datasheet/16/7e/3487/16/d0a0ab0d541baeb5d99e48155817d822.pdf | https://www.unikeyic.com/products/chip-inductor/74456147/24129932.html
74458215 | WURTH | 1: 3.1104 10: 2.335 20: 2.0498 50: 1.8263 | 100kHz 4.6MHz 2.7A 1.5A 150μH 250mΩ ±20% SMD 18.54mm × 7.11mm H | Industrial |  |  |  | 250mΩ |  |  |  |  | 150μH |  | 18.54mm(Length)*7.11mm(height) |  |  | SMD mount |  | -40℃~125℃ |  |  |  |  | - |  | 1.5A |  | Compliant | Tape and reel packaging | 2.7A | 4.6MHz |  |  |  |  | 100KHz | ±20% | 38 | https://www.unikeyic.com/media/about_us/Unikey_ISO_9001_Certification.pdf | https://www.unikeyic.com/products/chip-inductor/74458215/27984085.html
74476014C | WURTH | 50: 0.3324 250: 0.3102 500: 0.3102 1,000: 0.3047 2,000: 0.3047 | 200MHz-1.65GHz 500mA 50Ω@500MHz 47nH 310mΩ ±5% 0805 SMD, Standard Mount 2.29mm × 1.7mm × 1.48mm | Industrial |  |  |  | 310mΩ |  |  |  |  | 47nH |  | 2.29mm*1.7mm*1.48mm |  |  | standard mounting, SMD mount |  | -40℃~125℃ |  | 0805 |  |  | 50@500MHz |  | 500mA |  | Compliant | Tape and reel packaging | - | 1.65GHz |  |  |  |  | 200MHz | ±5% | 1502 | https://www.unikeyic.com/media/about_us/Unikey_ISO_9001_Certification.pdf | https://www.unikeyic.com/products/chip-inductor/74476014c/28326111.html
744760315A | WURTH | 50: 0.3936 250: 0.3674 500: 0.3608 1,000: 0.3608 2,000: 0.3608 | Ferrite Bead, 7.96MHz-200MHz, 130mA, 15Ω@7.96MHz, 1.5μH, 2.9Ω±5%, 0805, TH/SMD, 2.29mm×1.7mm×1.48mm | Industrial |  |  |  | 2.9Ω |  | 744760315A WURTH |  |  | 1.5μH |  | 2.29mm*1.7mm*1.48mm |  |  | standard mounting, SMD mount |  | -40℃~85℃ |  | 0805 |  |  | 15@7.96MHz |  | 130mA |  | Compliant | Tape and reel packaging | - | 200MHz |  |  |  |  | 7.96MHz | ±5% | 1732 | https://www.unikeyic.com/media/datasheet/7d/5e/4358/7d/d8f198875628b6aa6bcde82e1bb84f03.pdf | https://www.unikeyic.com/products/chip-inductor/744760315a/27777540.html
744762127A | WURTH | 20: 0.4299 200: 0.3407 1,000: 0.3169 2,000: 0.3078 | 100MHz-1.8GHz 1A 60Ω@350MHz 27nH 100mΩ ±5% 1008 SMD 2.6mm × 2.1mm × 1.9mm | Industrial |  |  |  | 100mΩ |  | 744762127A WURTH |  |  | 27nH |  | 2.6mm*2.1mm*1.9mm |  |  | SMD mount |  | -40℃~125℃ |  | 1008 |  |  | 60@350MHz |  | 1A |  | Compliant | Tape and reel packaging | - | 1.8GHz |  |  |  |  | 100MHz | ±5% | 100 | https://www.unikeyic.com/media/datasheet/79/94/31ae/79/9b67951314cdd04903f7a314178266c6.pdf | https://www.unikeyic.com/products/chip-inductor/744762127a/23588721.html
744762227A | WURTH | 10: 0.41 100: 0.3674 500: 0.3608 1,000: 0.3608 2,000: 0.3608 | 25MHz 650MHz 600mA 45@100MHz 270nH 750mΩ ±5% 1008 SMD mount 2.6mm*2.1mm*1.9mm | Automotive |  |  |  | 750mΩ |  | 744762227A WURTH |  |  | 270nH |  | 2.6mm*2.1mm*1.9mm |  |  | SMD mount |  | -40℃~125℃ |  | 1008 |  |  | 45@100MHz |  | 600mA |  | Compliant | Tape and reel packaging | - | 650MHz |  |  |  |  | 25MHz | ±5% | 1418 | https://www.unikeyic.com/media/datasheet/d7/90/4ad0/d7/cff21f7e4572efd2a12c7e3fd52ecb13.pdf | https://www.unikeyic.com/products/chip-inductor/744762227a/27983946.html
744764015 | WURTH | 50: 0.46 100: 0.4416 250: 0.4122 500: 0.4048 1,000: 0.4048 | 85MHz 370mA 30 1.5μH 850mΩ ±10% 1210 SMD mount 3.2mm*2.5mm*2.5mm | Industrial |  |  |  | 850mΩ |  | 744764015 WURTH |  |  | 1.5μH |  | 3.2mm*2.5mm*2.5mm |  |  | SMD mount |  | -40℃~105℃ |  | 1210 |  |  | 30 |  | 370mA |  | Compliant | Tape and reel packaging | - | 85MHz |  |  |  |  | - | ±10% | 872 | https://www.unikeyic.com/media/datasheet/d5/9f/aed2/d59faed27808d9d42774d9969eff6f58.pdf | https://www.unikeyic.com/products/chip-inductor/744764015/24228605.html
744765113A | WURTH | 3,000: 0.2791 | 250MHz 3.45GHz 560mA 24Ω@250MHz 13nH 210mΩ ±5% 0402 SMD 1mm × 550μm × 600μm | Industrial |  |  |  | 210mΩ |  | 744765113A WURTH |  |  | 13nH |  | 1mm*550μm*600μm |  |  | SMD mount |  | -40℃~125℃ |  | 0402 |  |  | 24@250MHz |  | 560mA |  | Compliant | Tape and reel packaging | - | 3.45GHz |  |  |  |  | 250MHz | ±5% | 5557 | https://www.unikeyic.com/media/datasheet/75/c6/dc0f/75/6abc5368899b0470f68ee26d6e9b1cab.pdf | https://www.unikeyic.com/products/chip-inductor/744765113a/28039951.html
744766133 | WURTH | 10: 0.6825 50: 0.6825 100: 0.6115 200: 0.6115 500: 0.6115 | 33μH 4Ω ±10% 1812 SMD 4.8mm × 3.6mm H | Industrial |  |  |  | 4Ω |  | 744766133 WURTH |  |  | 33μH |  | 4.8mm(Length)*3.6mm(height) |  |  | SMD mount |  | -40℃~105℃ |  | 1812 |  |  | 50 |  | 160mA |  |  | Tape and reel packaging | - | 16MHz |  |  |  |  | 2.52MHz | ±10% | 51 | https://www.unikeyic.com/media/datasheet/4f/b3/6239/4f/b13722e8a2c6c74a59ce4bb9150d760a.pdf | https://www.unikeyic.com/products/chip-inductor/744766133/28250948.html
7447669133 | WURTH | 50: 0.3738 100: 0.3738 200: 0.3349 500: 0.3349 | 975KHz 19MHz 525mA 35@975kHz 33μH 1.06Ω ±10% 1812 standard mounting，SMD mount 4.5mm*3.2mm*3.4mm | Industrial |  |  |  | 1.06Ω |  | 7447669133 WURTH |  |  | 33μH |  | 4.5mm*3.2mm*3.4mm |  |  | standard mounting, SMD mount |  | -40℃~125℃ |  | 1812 |  |  | 35@975kHz |  | 525mA |  | Compliant | Tape and reel packaging | - | 19MHz |  |  |  |  | 975KHz | ±10% | 208 | https://www.unikeyic.com/media/datasheet/f7/bc/48a4/f7/15005a8c68ed628f02caef918dbef0e9.pdf | https://www.unikeyic.com/products/chip-inductor/7447669133/23609612.html
7447707068 | WURTH | 10: 2.1952 50: 2.1952 100: 2.156 200: 2.156 500: 2.156 | INDUCTOR, AEC-Q200, 6.8UH, 6.8A, SHLD; |  |  |  |  | - |  | 7447707068 WURTH |  |  | - | [11 empty] | - |  | - |  | Compliant | Tape and reel packaging | - | - |  |  |  |  | - | - | 119 | https://www.unikeyic.com/media/datasheet/63/09/4953/6309495323a22343ba97289f00a1ffb7.pdf | https://www.unikeyic.com/products/chip-inductor/7447707068/4613125.html
7447714101 | WURTH | 10: 1.836 50: 1.7136 100: 1.683 200: 1.683 500: 1.683 | 100KHz 5.9MHz 1.8A 1.5A 100μH 198mΩ ±20% SMD,10X10MM standard mounting，SMD mount 10mm*10mm*5mm | Automotive |  |  |  | 198mΩ |  | 7447714101 WURTH |  |  | 100μH |  | 10mm*10mm*5mm |  |  | standard mounting, SMD mount |  | -40℃~125℃ |  | SMD, 10X10MM |  |  | - |  | 1.5A |  | Compliant | Tape and reel packaging | 1.8A | 5.9MHz |  |  |  |  | 100KHz | ±20% | 1526 | https://www.unikeyic.com/media/datasheet/63/2c/86e1/632c86e15c6549b916087bbbeeea31b7.pdf | https://www.unikeyic.com/products/chip-inductor/7447714101/28260885.html
7447715100 | WURTH | 10: 1.644 50: 1.5344 100: 1.5344 200: 1.507 500: 1.507 | 1kHz 22MHz 4.2A 3.8A 10μH 30mΩ ±20% SMD 12mm × 12mm × 4.5mm | Automotive |  |  |  | 30mΩ |  | 7447715100 WURTH |  |  | 10μH |  | 12mm*12mm*4.5mm |  |  | standard mounting, SMD mount |  | -40℃~125℃ |  | SMD, 12X12MM |  |  | - |  | 3.8A |  | Compliant | Tape and reel packaging | 4.2A | 22MHz |  |  |  |  | 1KHz | ±20% | 633 | https://www.unikeyic.com/media/datasheet/3b/94/846d/3b94846d19e9c3d41d45e80e28ee8afe.pdf | https://www.unikeyic.com/products/chip-inductor/7447715100/28134959.html
744773022 | WURTH | 1: 1.524 50: 1.4224 100: 1.397 250: 1.397 500: 1.3716 1,500: 1.3716 | 10KHz 85MHz 3.38A 2.5A 2.2μH 71mΩ ±20% standard mounting，SMD mount 4.5mm*4mm*3.5mm | Industrial |  |  |  | 71mΩ |  | 744773022 WURTH |  |  | 2.2μH |  | 4.5mm*4mm*3.5mm |  |  | standard mounting, SMD mount |  | -40℃~125℃ |  |  |  |  | - |  | 2.5A |  | Compliant | Tape and reel packaging | 3.38A | 85MHz |  |  |  |  | 10KHz | ±20% | 462 | https://www.unikeyic.com/media/datasheet/6c/50/bf99/6c50bf99eff9b2fb7f9db4140214a40f.pdf | https://www.unikeyic.com/products/chip-inductor/744773022/28253951.html
744774182 | WURTH | 1: 2.444 10: 1.9343 50: 1.741 100: 1.6114 250: 1.5476 500: 1.418 | Ferrite Bead 10kHz-8MHz 720mA 600mA 82μH 600mΩ ±10% 5848 TH, SMD 5.8mm × 5.2mm × 4.85mm | Industrial |  |  |  | 600mΩ |  | 744774182 WURTH |  |  | 82μH |  | 5.8mm*5.2mm*4.85mm |  |  | standard mounting, SMD mount |  | -40℃~125℃ |  | 5848 |  |  | - |  | 600mA |  | Compliant | Tape and reel packaging | 720mA | 8MHz |  |  |  |  | 10KHz | ±10% | 1452 | https://www.unikeyic.com/media/datasheet/12/61/91ed/126191ede106f40f1a3d9259cadd1605.pdf | https://www.unikeyic.com/products/chip-inductor/744774182/28098470.html
744777115 | WURTH | 1: 2.196 50: 2.0496 100: 2.013 250: 2.013 500: 1.9764 1,000: 1.9764 | 1KHz 19.5MHz 2.2A 1.6A 20 15μH 81mΩ ±20% standard mounting，SMD mount 7.3mm*7.3mm*4.5mm | Industrial |  |  |  | 81mΩ |  | 744777115 WURTH |  |  | 15μH |  | 7.3mm*7.3mm*4.5mm |  |  | standard mounting, SMD mount |  | -40℃~125℃ |  |  |  |  | 20 |  | 1.6A |  | Compliant | Tape and reel packaging | 2.2A | 19.5MHz |  |  |  |  | 1KHz | ±20% | 380 | https://www.unikeyic.com/media/datasheet/c5/1c/0df3/c51c0df35651054778702bf97697081a.pdf | https://www.unikeyic.com/products/chip-inductor/744777115/24220782.html
744777215 | WURTH | 1: 2.208 50: 2.0608 100: 2.024 250: 2.024 500: 1.9872 1,000: 1.9872 | 1KHz 6MHz 630mA 520mA 150μH 880mΩ ±20% SMD,7.3X7.3MM standard mounting，SMD mount 7.3mm*7.3mm*4.5mm | Automotive |  |  |  | 880mΩ |  | 744777215 WURTH |  |  | 150μH |  | 7.3mm*7.3mm*4.5mm |  |  | standard mounting, SMD mount |  | -40℃~125℃ |  | SMD, 7.3X7.3MM |  |  | - |  | 520mA |  | Compliant | Tape and reel packaging | 630mA | 6MHz |  |  |  |  | 1KHz | ±20% | 441 | https://www.unikeyic.com/media/datasheet/ef/9a/97d0/ef9a97d0b7d12560bcca437dbefc1ab9.pdf | https://www.unikeyic.com/products/chip-inductor/744777215/27772711.html
7447779001 | WURTH | 1: 2.208 50: 2.0608 100: 2.024 250: 2.024 500: 1.9872 1,000: 1.9872 | 1kHz 49MHz 9.5A 5.3A 1μH 15mΩ ±20% SMD Standard Mount, Chip Mount 7.3mm × 7.3mm × 4.5mm | Automotive |  |  |  | 15mΩ |  | 7447779001 WURTH |  |  | 1μH |  | 7.3mm*7.3mm*4.5mm |  |  | standard mounting, SMD mount |  | -40℃~125℃ |  | SMD, 7.3X7.3MM |  |  | - |  | 5.3A |  | Compliant | Tape and reel packaging | 9.5A | 49MHz |  |  |  |  | 1KHz | ±20% | 357 | https://www.unikeyic.com/media/datasheet/fc/a2/36c8/fc/a1df80a3d46836dbb02ebeefc4c776b3.pdf | https://www.unikeyic.com/products/chip-inductor/7447779001/23499466.html
7447779156 | WURTH | 1: 2.208 50: 2.0608 100: 2.024 250: 2.024 500: 1.9872 1,000: 1.9872 | 1KHz 10MHz 1.05A 930mA 56μH 350mΩ ±20% 7345 standard mounting，SMD mount 7.3mm*7.3mm*4.5mm | Automotive |  |  |  | 350mΩ |  | 7447779156 WURTH |  |  | 56μH |  | 7.3mm*7.3mm*4.5mm |  |  | standard mounting, SMD mount |  | -40℃~125℃ |  | 7345 |  |  | - |  | 930mA |  | Compliant | Tape and reel packaging | 1.05A | 10MHz |  |  |  |  | 1KHz | ±20% | 128 | https://www.unikeyic.com/media/datasheet/0c/60/e4aa/0c/d2027d1faa9c6e3556283f2fc5cda0e1.pdf | https://www.unikeyic.com/products/chip-inductor/7447779156/23555363.html
74477830 | WURTH | 250: 2.3268 500: 2.2662 | 1KHz 2.6MHz 180mA 200mA 1mH 9.44Ω ±20% SMD,7.3X7.3MM standard mounting，SMD mount 7.3mm*7.3mm*3.4mm | Automotive |  |  |  | 9.44Ω |  | 74477830 WURTH |  |  | 1mH |  | 7.3mm*7.3mm*3.4mm |  |  | standard mounting, SMD mount |  | -40℃~125℃ |  | SMD, 7.3X7.3MM |  |  | - |  | 200mA |  | Compliant | Tape and reel packaging | 180mA | 2.6MHz |  |  |  |  | 1KHz | ±20% | 620 | https://www.unikeyic.com/media/datasheet/93/8b/8c35/93/4dc13d4b8bd4dc9cc07cb31d43407cdf.pdf | https://www.unikeyic.com/products/chip-inductor/74477830/23460528.html
7447783150 | WURTH | 1: 2.196 50: 2.0496 100: 2.013 250: 2.013 500: 1.9764 1,000: 1.9764 | 100KHz 23MHz 2.5A 2A 15μH 85mΩ ±20% SMD,7.4X7.3MM standard mounting，SMD mount 7.4mm*7.3mm*3.5mm | Automotive |  |  |  | 85mΩ |  | 7447783150 WURTH |  |  | 15μH |  | 7.4mm*7.3mm*3.5mm |  |  | standard mounting, SMD mount |  | -40℃~150℃ |  | SMD, 7.4X7.3MM |  |  | - |  | 2A |  | Compliant | Tape and reel packaging | 2.5A | 23MHz |  |  |  |  | 100KHz | ±20% | 3775 | https://www.unikeyic.com/media/datasheet/59/ef/a6e7/59efa6e73f978017fb993a23f384603a.pdf | https://www.unikeyic.com/products/chip-inductor/7447783150/28238042.html
7447783151 | WURTH | 1: 2.196 50: 2.0496 100: 2.013 250: 2.013 500: 1.9764 1,000: 1.9764 | 100KHz 6.25MHz 840mA 630mA 150μH 750mΩ ±20% SMD,7.4X7.3MM standard mounting，SMD mount 7.4mm*7.3mm*3.5mm | Automotive |  |  |  | 750mΩ |  | 7447783151 WURTH |  |  | 150μH |  | 7.4mm*7.3mm*3.5mm |  |  | standard mounting, SMD mount |  | -40℃~150℃ |  | SMD, 7.4X7.3MM |  |  | - |  | 630mA |  |  |  | 840mA | 6.25MHz |  |  |  |  | 100KHz | ±20% | 76 | https://www.unikeyic.com/media/datasheet/d3/ac/bcf2/d3/b257f30535b5383755fae0b7852ad319.pdf | https://www.unikeyic.com/products/chip-inductor/7447783151/23482708.html
7447789115 | WURTH | 1: 2.208 50: 2.0608 100: 2.024 250: 2.024 500: 1.9872 1,000: 1.9872 | 1KHz 26MHz 1.75A 1.51A 15μH 130mΩ ±20% 7332 standard mounting，SMD mount 7.3mm*7.3mm*3.5mm | Automotive |  |  |  | 130mΩ |  | 7447789115 WURTH |  |  | 15μH |  | 7.3mm*7.3mm*3.5mm |  |  | standard mounting, SMD mount |  | -40℃~125℃ |  | 7332 |  |  | - |  | 1.51A |  | Compliant | Tape and reel packaging | 1.75A | 26MHz |  |  |  |  | 1KHz | ±20% | 405 | https://www.unikeyic.com/media/datasheet/c7/ea/2864/c7ea2864fcd058115e076fa906db216b.pdf | https://www.unikeyic.com/products/chip-inductor/7447789115/23685191.html
7447789212 | WURTH | 1: 3.263 10: 2.4192 50: 2.2464 100: 2.16 500: 2.0736 | 1KHz 8.5MHz 680mA 600mA 120μH 890mΩ ±20% standard mounting，SMD mount 7.3mm*7.3mm*3.5mm | Automotive |  |  |  | 890mΩ |  | 7447789212 WURTH |  |  | 120μH |  | 7.3mm*7.3mm*3.5mm |  |  | standard mounting, SMD mount |  | -40℃~125℃ |  |  |  |  | - |  | 600mA |  | Compliant | Tape and reel packaging | 680mA | 8.5MHz |  |  |  |  | 1KHz | ±20% | 370 | https://www.unikeyic.com/media/datasheet/33/62/8028/33/efec4f295546fb04fd82965807f53ffd.pdf | https://www.unikeyic.com/products/chip-inductor/7447789212/23675181.html
7447820024G | WURTH | 100: 0.0588 500: 0.0526 2,500: 0.0517 7,500: 0.0517 15,000: 0.0517 | 8.3GHz 360mA 4@100MHz 2.4nH 200mΩ ±2% 0201 600μm(Length)*300μm(height) | Automotive |  |  |  | 200mΩ |  |  |  |  | 2.4nH |  | 600μm(Length)*300μm(height) |  |  |  |  | -55℃~125℃ |  | 0201 |  |  | 4@100MHz |  | 360mA |  | Compliant | Tape and reel packaging | - | 8.3GHz |  |  |  |  | - | ±2% | 15825 | https://www.unikeyic.com/media/about_us/Unikey_ISO_9001_Certification.pdf | https://www.unikeyic.com/products/chip-inductor/7447820024g/10988270.html
7447820062G | WURTH | 100: 0.0588 500: 0.0526 2,500: 0.0517 7,500: 0.0517 15,000: 0.0508 75,000: 0.0508 150,000: 0.0508 | 4.2GHz 250mA 4@100MHz 1.62nH 380mΩ ±2% 0201 600μm(Length)*300μm(height) | Automotive |  |  |  | 380mΩ |  |  |  |  | 1.62nH |  | 600μm(Length)*300μm(height) |  |  |  |  | -55℃~125℃ |  | 0201 |  |  | 4@100MHz |  | 250mA |  | Compliant | Tape and reel packaging | - | 4.2GHz |  |  |  |  | - | ±2% | 14053 | https://www.unikeyic.com/media/about_us/Unikey_ISO_9001_Certification.pdf | https://www.unikeyic.com/products/chip-inductor/7447820062g/2435034.html
7447840033G | WURTH | 10,000: 0.0331 | 6GHz 300mA 8@100MHz 3.3nH 190mΩ ±2% 0402 1mm(Length)*500μm(height) | Automotive |  |  |  | 190mΩ |  | 7447840033G WURTH |  |  | 3.3nH |  | 1mm(Length)*500μm(height) |  |  |  |  | -55℃~125℃ |  | 0402 |  |  | 8@100MHz |  | 300mA |  | Compliant | Tape and reel packaging | - | 6GHz |  |  |  |  | - | ±2% | 15915 | https://www.unikeyic.com/media/datasheet/06/bb/9c44/06bb9c4489d26576522e7fd3c085a8f1.pdf | https://www.unikeyic.com/products/chip-inductor/7447840033g/10714206.html
7447840110 | WURTH | 500: 0.0312 2,500: 0.0291 5,000: 0.0291 10,000: 0.0291 | 3.2GHz 300mA 8 10nH 350mΩ ±5% 0402 1mm(Length)*500μm(height) | Automotive |  |  |  | 350mΩ |  |  |  |  | 10nH |  | 1mm(Length)*500μm(height) |  |  |  |  | -55℃~125℃ |  | 0402 |  |  | 8 |  | 300mA |  | Compliant | Tape and reel packaging | - | 3.2GHz |  |  |  |  | - | ±5% | 4426 | https://www.unikeyic.com/media/about_us/Unikey_ISO_9001_Certification.pdf | https://www.unikeyic.com/products/chip-inductor/7447840110/8259133.html
744784133A | WURTH | 10,000: 0.0502 20,000: 0.049 100,000: 0.044 | 100MHz 1.3GHz 200mA 8@100MHz 33nH 800mΩ ±5% 0402 SMD mount 1mm*500μm*600μm | Industrial |  |  |  | 800mΩ |  | 744784133A WURTH |  |  | 33nH |  | 1mm*500μm*600μm |  |  | SMD mount |  | -40℃~120℃ |  | 0402 |  |  | 8@100MHz |  | 200mA |  | Compliant | Tape and reel packaging | - | 1.3GHz |  |  |  |  | 100MHz | ±5% | 10000 | https://www.unikeyic.com/media/datasheet/d6/07/ea3d/d6/56608338192de7620261ca70be930255.pdf | https://www.unikeyic.com/products/chip-inductor/744784133a/24048919.html
7447860047G | WURTH | 4,000: 0.052 | 4GHz 300mA 10@100MHz 4.7nH 160mΩ ±2% 0603 1.6mm(Length)*800μm(height) | Automotive |  |  |  | 160mΩ |  | 7447860047G WURTH |  |  | 4.7nH |  | 1.6mm(Length)*800μm(height) |  |  |  |  | -55℃~125℃ |  | 0603 |  |  | 10@100MHz |  | 300mA |  | Compliant | Tape and reel packaging | - | 4GHz |  |  |  |  | - | ±2% | 6770 | https://www.unikeyic.com/media/datasheet/a1/85/7dbe/a1857dbe27ec6ef7f6c01e4250fd368b.pdf | https://www.unikeyic.com/products/chip-inductor/7447860047g/9152193.html
744786112A | WURTH | 100: 0.15 500: 0.14 1,000: 0.14 2,000: 0.1375 4,000: 0.1375 | 100MHz 3GHz 500mA 8@100MHz 12nH 450mΩ ±5% 0603 SMD mount 1.6mm*800μm*950μm | Industrial |  |  |  | 450mΩ |  | 744786112A WURTH |  |  | 12nH |  | 1.6mm*800μm*950μm |  |  | SMD mount |  | -55℃~125℃ |  | 0603 |  |  | 8@100MHz |  | 500mA |  | Compliant | Tape and reel packaging | - | 3GHz |  |  |  |  | 100MHz | ±5% | 224 | https://www.unikeyic.com/media/datasheet/da/d3/b2fb/da/b3e276373de320e8c802cb97837bc44d.pdf | https://www.unikeyic.com/products/chip-inductor/744786112a/28293128.html
74478616 | WURTH | 1,000: 0.0655 2,000: 0.064 | 100MHz 1GHz 600mA 12 68nH 1.2Ω ±5% 0603 SMD mount 1.75mm*800μm*950μm | Industrial |  |  |  | 1.2Ω |  | 74478616 WURTH |  |  | 68nH |  | 1.75mm*800μm*950μm |  |  | SMD mount |  | -40℃~120℃ |  | 0603 |  |  | 12 |  | 600mA |  | Compliant | Tape and reel packaging | - | 1GHz |  |  |  |  | 100MHz | ±5% | 2350 | https://www.unikeyic.com/media/datasheet/e3/0e/63d9/e3/c972967aacc3a49446aba712a3ad7f65.pdf | https://www.unikeyic.com/products/chip-inductor/74478616/24254186.html
744786243A | WURTH | 25: 0.205 1,000: 0.1944 2,000: 0.19 | 100MHz 280MHz 150mA 8@100MHz 430nH 3.4Ω ±5% 0603 SMD mount 1.6mm*800μm*950μm | Industrial |  |  |  | 3.4Ω |  | 744786243A WURTH |  |  | 430nH |  | 1.6mm*800μm*950μm |  |  | SMD mount |  | -55℃~125℃ |  | 0603 |  |  | 8@100MHz |  | 150mA |  | Compliant | Tape and reel packaging | - | 280MHz |  |  |  |  | 100MHz | ±5% | 200 | https://www.unikeyic.com/media/datasheet/cd/4c/c7e8/cd/d5dcc4d5196e0d945ba5623d8d876a61.pdf | https://www.unikeyic.com/products/chip-inductor/744786243a/28299905.html
74479275210 | WURTH | 3,000: 0.6857 | 1MHz 80MHz 2.1A 1.8A 1μH 78mΩ ±20% 0805 SMD mount 2mm*1.25mm*1mm | Industrial |  |  |  | 78mΩ |  | 74479275210 WURTH |  |  | 1μH |  | 2mm*1.25mm*1mm |  |  | SMD mount |  | -40℃~125℃ |  | 0805 |  |  | - |  | 1.8A |  | Compliant | Tape and reel packaging | 2.1A | 80MHz |  |  |  |  | 1MHz | ±20% | 3079 | https://www.unikeyic.com/media/datasheet/05/1a/64f7/051a64f722c5d67fc634ebee242a99e6.pdf | https://www.unikeyic.com/products/chip-inductor/74479275210/28046331.html
74479276168 | WURTH | 3,000: 0.734 | 1MHz-80MHz 3.4A 2.5A 680nH 54mΩ ±30% 0806 Inductor, SMD, 2mm × 1.6mm × 1mm | Industrial |  |  |  | 54mΩ |  | 74479276168 WURTH |  |  | 680nH |  | 2mm*1.6mm*1mm |  |  | SMD mount |  | -40℃~125℃ |  | 0806 |  |  | - |  | 2.5A |  | Compliant | Tape and reel packaging | 3.4A | 80MHz |  |  |  |  | 1MHz | ±30% | 3393 | https://www.unikeyic.com/media/datasheet/ae/06/bab6/ae06bab6f26d3cd4241e760c0afcfaa1.pdf | https://www.unikeyic.com/products/chip-inductor/74479276168/28028027.html
74479288222 | WURTH | 3,000: 0.6618 | Inductor 2.2μH 102mΩ ±30% 1MHz-30MHz 2.8A/1.7A SMD 1008 2.5mm × 2mm × 1mm | Industrial |  |  |  | 102mΩ |  | 74479288222 WURTH |  |  | 2.2μH |  | 2.5mm*2mm*1mm |  |  | SMD mount |  | -40℃~125℃ |  | 1008 |  |  | - |  | 1.7A |  | Compliant | Tape and reel packaging | 2.8A | 30MHz |  |  |  |  | 1MHz | ±30% | 7559 | https://www.unikeyic.com/media/datasheet/52/0d/d89a/52/949cc1d5f315e466454f44d3fe0988df.pdf | https://www.unikeyic.com/products/chip-inductor/74479288222/24229688.html
74479325207247 | WURTH | 50: 0.255 250: 0.2285 500: 0.2244 1,500: 0.2244 3,000: 0.2244 | POWER IND, 4.7UH, 2.75A, SHIELDED, 1008; |  |  |  |  | - |  |  |  |  | - | [11 empty] | - |  | - |  |  |  | - | - |  |  |  |  | - | - | 3608 | https://www.unikeyic.com/media/about_us/Unikey_ISO_9001_Certification.pdf | https://www.unikeyic.com/products/chip-inductor/74479325207247/999211344.html
74479763210A | WURTH | 10: 0.8376 100: 0.7678 500: 0.7678 1,000: 0.7538 2,000: 0.7538 4,000: 0.7538 | 1MHz 120MHz 650mA 900mA 12@1MHz 1μH 250mΩ ±20% 0603 SMD mount 1.6mm*800μm*1mm | Industrial |  |  |  | 250mΩ |  |  |  |  | 1μH |  | 1.6mm*800μm*1mm |  |  | SMD mount |  | -40℃~125℃ |  | 0603 |  |  | 12@1MHz |  | 900mA |  | Compliant | Tape and reel packaging | 650mA | 120MHz |  |  |  |  | 1MHz | ±20% | 12895 | https://www.unikeyic.com/media/about_us/Unikey_ISO_9001_Certification.pdf | https://www.unikeyic.com/products/chip-inductor/74479763210a/28287062.html
744901018 | WURTH | 1: 0.5727 50: 0.3382 100: 0.3145 500: 0.2745 1,000: 0.2226 | 500MHz-10GHz 560mA 13Ω@500MHz 1.8nH ±0.1nH 200mΩ 0402 SMD, 1mm × 500μm × 400μm | Industrial |  |  |  | 200mΩ |  | 744901018 WURTH |  |  | 1.8nH |  | 1mm*500μm*400μm |  |  | SMD mount |  | -40℃~125℃ |  | 0402 |  |  | 13@500MHz |  | 560mA |  |  |  | - | 10GHz |  |  |  |  | 500MHz | ±0.1nH | 8668 | https://www.unikeyic.com/media/datasheet/87/dc/e99b/87/ddc2459dfd32157ae293e5fc1c0b91d1.pdf | https://www.unikeyic.com/products/chip-inductor/744901018/23495614.html
744901056 | WURTH | 5: 0.4388 50: 0.3546 250: 0.2675 500: 0.215 | Ferrite Bead 500MHz-6GHz 280mA 13Ω@500MHz 5.6nH ±0.1nH 700mΩ 0402 SMD 1mm × 500μm × 400μm | Industrial |  |  |  | 700mΩ |  | 744901056 WURTH |  |  | 5.6nH |  | 1mm*500μm*400μm |  |  | SMD mount |  | -40℃~125℃ |  | 0402 |  |  | 13@500MHz |  | 280mA |  | Compliant | Tape and reel packaging | - | 6GHz |  |  |  |  | 500MHz | ±0.1nH | 50 | https://www.unikeyic.com/media/datasheet/ac/4c/f5e2/ac/f44ce3749db72bf642ca76a1fb99955d.pdf | https://www.unikeyic.com/products/chip-inductor/744901056/28065119.html
744911098 | WURTH | 1: 0.9937 50: 0.9023 100: 0.8256 250: 0.7489 500: 0.684 | Ferrite Bead 800MHz-5.2GHz 1.6A 100Ω@800MHz 9.85nH 13mΩ ±5% 1340 SMD 4.04mm × 1.42mm × 1.52mm | Automotive |  |  |  | 13mΩ |  | 744911098 WURTH |  |  | 9.85nH |  | 4.04mm*1.42mm*1.52mm |  |  | standard mounting, SMD mount |  | -40℃~125℃ |  | 1340 |  |  | 100@800MHz |  | 1.6A |  | Compliant | Tape and reel packaging | - | 5.2GHz |  |  |  |  | 800MHz | ±5% | 1503 | https://www.unikeyic.com/media/datasheet/45/a9/d7c6/45a9d7c608cdddedcc677282f6e5ab1e.pdf | https://www.unikeyic.com/products/chip-inductor/744911098/28283253.html
744917033 | WURTH | 5: 0.6725 50: 0.6026 250: 0.6026 500: 0.5918 1,500: 0.581 3,000: 0.581 | Ferrite Bead 250MHz-9.6GHz 1.9A 26Ω@250MHz 3.3nH ±0.2nH 24mΩ 0603 SMD 1.7mm × 1.1mm × 1.11mm | Industrial |  |  |  | 24mΩ |  |  |  |  | 3.3nH |  | 1.7mm*1.1mm*1.11mm |  |  | SMD mount |  | -40℃~125℃ |  | 0603 |  |  | 26@250MHz |  | 1.9A |  |  |  | - | 9.6GHz |  |  |  |  | 250MHz | ±0.2nH | 293 | https://www.unikeyic.com/media/about_us/Unikey_ISO_9001_Certification.pdf | https://www.unikeyic.com/products/chip-inductor/744917033/28206698.html
750318208 | WURTH | 1: 5.2375 10: 4.6928 25: 4.6928 50: 4.609 100: 4.609 250: 4.609 | Wurth Elektronik Gate Drive Transformer, 18-36V Primary, 2 Outputs | Industrial |  |  |  | - |  | 750318208 WURTH |  |  | 27μH |  | 11.3mm*10.95mm*11.94mm |  |  | SMD mount |  | -40℃~130℃ |  |  |  |  | - |  | - |  | Compliant | Tape and reel packaging | - | - |  |  |  |  | - | - | 179 | https://www.unikeyic.com/media/datasheet/fd/c3/af6a/fdc3af6a7b255192bf0ed5d9d302fbd1.pdf | https://www.unikeyic.com/products/chip-inductor/750318208/23631364.html
768775282 | WURTH | 1: 22.3365 5: 21.2272 | Inductor, SMD, 820μH 2.77Ω ±10%, 350mA, 100kHz-2.6MHz, 7.8mm × 7mm × 5.5mm | Industrial |  |  |  | 2.77Ω |  | 768775282 WURTH |  |  | 820μH |  | 7.8mm*7mm*5.5mm |  |  | standard mounting, SMD mount |  | -40℃~125℃ |  | 7850 |  |  | - |  | 350mA |  | Compliant | Tape and reel packaging | 350mA | 2.6MHz |  |  |  |  | 100KHz | ±10% | 50 | https://www.unikeyic.com/media/datasheet/ee/64/49d4/ee/4aba0ce293bf23344200630a103f895b.pdf | https://www.unikeyic.com/products/chip-inductor/768775282/23931580.html
768775312 | WURTH | 10: 2.196 50: 2.0496 100: 2.013 200: 2.013 500: 2.013 | 100KHz 2.1MHz 280mA 280mA 1.2mH 4.5Ω ±10% 7850 standard mounting，SMD mount 7.8mm*7mm*5.5mm | Automotive |  |  |  | 4.5Ω |  | 768775312 WURTH |  |  | 1.2mH |  | 7.8mm*7mm*5.5mm |  |  | standard mounting, SMD mount |  | -40℃~125℃ |  | 7850 |  |  | - |  | 280mA |  | Compliant | Tape and reel packaging | 280mA | 2.1MHz |  |  |  |  | 100KHz | ±10% | 62 | https://www.unikeyic.com/media/datasheet/5d/31/10da/5d/5a86eca896aee20c1041a21dcdb2e78d.pdf | https://www.unikeyic.com/products/chip-inductor/768775312/23901031.html
768775322 | WURTH | 10: 2.208 50: 2.0608 100: 2.024 200: 2.024 500: 2.024 | 100kHz-1.6MHz 200mA/150mA 2.2mH 7.2Ω ±10% 7850 TH/SMD 7.8mm × 7mm × 5.5mm | Industrial |  |  |  | 7.2Ω |  | 768775322 WURTH |  |  | 2.2mH |  | 7.8mm*7mm*5.5mm |  |  | standard mounting, SMD mount |  | -40℃~125℃ |  | 7850 |  |  | - |  | 150mA |  | Compliant | Tape and reel packaging | 200mA | 1.6MHz |  |  |  |  | 100KHz | ±10% | 384 | https://www.unikeyic.com/media/datasheet/5e/e5/7eae/5e/ecb19efbd08aed502dbf8f1562c6e379.pdf | https://www.unikeyic.com/products/chip-inductor/768775322/27789791.html
7687779102 | WURTH | 1: 2.124 50: 1.9824 100: 1.947 250: 1.947 500: 1.9116 1,000: 1.9116 | 100kHz 2.3MHz 250mA 240mA 1mH 6Ω ±20% 7345 Inductor, TH/SMD, 7.3mm × 7.3mm × 3.9mm | Industrial |  |  |  | 6Ω |  | 7687779102 WURTH |  |  | 1mH |  | 7.3mm*7.3mm*3.9mm |  |  | standard mounting, SMD mount |  | -40℃~125℃ |  | 7345 |  |  | - |  | 240mA |  | Compliant | Tape and reel packaging | 250mA | 2.3MHz |  |  |  |  | 100KHz | ±20% | 665 | https://www.unikeyic.com/media/datasheet/27/87/ddae/27/dc84709758811e65aefb4c73600a809a.pdf | https://www.unikeyic.com/products/chip-inductor/7687779102/28195313.html
78404064470 | WURTH | 1: 1.0713 50: 1.0284 100: 0.9598 250: 0.9427 500: 0.9256 1,500: 0.9256 7,500: 0.9256 15,000: 0.9256 | 1.4A 47μH 252mΩ ±20% 6045 5mm(Length)*6mm(height) | Automotive |  |  |  | 252mΩ |  |  |  |  | 47μH |  | 5mm(Length)*6mm(height) |  |  |  |  | -50℃~150℃ |  | 6045 |  |  | - |  | 1.4A |  | Compliant | Tape and reel packaging | - | - |  |  |  |  | - | ±20% | 1239 | https://www.unikeyic.com/media/about_us/Unikey_ISO_9001_Certification.pdf | https://www.unikeyic.com/products/chip-inductor/78404064470/29700079.html
784373170680 | WURTH |  | Inductor 68μH 85mΩ ±20% 5.9A 1770 17.45mm × 6.8mm H | Automotive |  |  |  | 85mΩ |  |  |  |  | 68μH |  | 17.45mm(Length)*6.8mm(height) |  |  |  |  | -55℃~155℃ |  | 1770 |  |  | - |  | 5.9A |  | Compliant | Tape and reel packaging | - | - |  |  |  |  | - | ±20% |  | https://www.unikeyic.com/media/about_us/Unikey_ISO_9001_Certification.pdf | https://www.unikeyic.com/products/chip-inductor/784373170680/869908567.html
784383130033 | WURTH | 5: 0.8625 50: 0.7728 250: 0.759 500: 0.759 1,500: 0.7452 3,000: 0.7452 | Inductor, 330nH ±30%, 84mΩ, 4.9A, 1.9A, 100kHz-215MHz, 1610, TH/SMD, 1.6mm×1.6mm×1mm | Automotive |  |  |  | 84mΩ |  | 784383130033 WURTH |  |  | 330nH |  | 1.6mm*1.6mm*1mm |  |  | standard mounting, SMD mount |  | -40℃~125℃ |  | 1610 |  |  | - |  | 1.9A |  | Compliant | Tape and reel packaging | 4.9A | 215MHz |  |  |  |  | 100KHz | ±30% | 903 | https://www.unikeyic.com/media/datasheet/33/55/e11b/3355e11ba1bccff86734af1a26ebd24a.pdf | https://www.unikeyic.com/products/chip-inductor/784383130033/24021969.html
784383340047 | WURTH | 1: 2.214 50: 2.0876 250: 1.8824 500: 1.741 | 100kHz 110MHz 9.4A 4A 470nH 26.4mΩ ±30% 1212 SMD 3mm × 3mm × 1.2mm | Automotive |  |  |  | 26.4mΩ |  | 784383340047 WURTH |  |  | 470nH |  | 3mm*3mm*1.2mm |  |  | SMD mount |  | -40℃~125℃ |  | 1212 |  |  | - |  | 4A |  |  |  | 9.4A | 110MHz |  |  |  |  | 100KHz | ±30% | 373 | https://www.unikeyic.com/media/datasheet/2b/b1/635e/b4/0d2980e43f7ebc875cf59d766ee0174b.pdf | https://www.unikeyic.com/products/chip-inductor/784383340047/24279547.html
784383350068 | WURTH | 1: 1.848 50: 1.694 250: 1.694 500: 1.694 | 100kHz 100MHz 8.1A 4.1A 680nH 30mΩ ±30% 1212 SMD 3mm × 3mm × 1.5mm | Automotive |  |  |  | 30mΩ |  | 784383350068 WURTH |  |  | 680nH |  | 3mm*3mm*1.5mm |  |  | SMD mount |  | -40℃~125℃ |  | 1212 |  |  | - |  | 4.1A |  |  |  | 8.1A | 100MHz |  |  |  |  | 100KHz | ±30% | 93 | https://www.unikeyic.com/media/datasheet/2b/b1/635e/1b/5b830e035e99ba1328f86d7140e12a37.pdf | https://www.unikeyic.com/products/chip-inductor/784383350068/24190445.html
78438335100 | WURTH | 1: 1.764 50: 1.6464 100: 1.617 250: 1.617 500: 1.5876 1,000: 1.5876 5,000: 1.5876 10,000: 1.5876 | 100kHz 21MHz 2A 850mA 10μH 513mΩ ±30% 1212 SMD 3mm × 3mm × 1.5mm | Automotive |  |  |  | 513mΩ |  | 78438335100 WURTH |  |  | 10μH |  | 3mm*3mm*1.5mm |  |  | SMD mount |  | -40℃~125℃ |  | 1212 |  |  | - |  | 850mA |  | Compliant | Tape and reel packaging | 2A | 21MHz |  |  |  |  | 100KHz | ±30% | 1218 | https://www.unikeyic.com/media/datasheet/dc/5d/d5c7/dc5dd5c7faabde91550d30bd864f7e2b.pdf | https://www.unikeyic.com/products/chip-inductor/78438335100/24180275.html
78438336033 | WURTH | 1,000: 1.3869 | WE-MAIA SMD Power Inductor |  |  |  |  | - |  | 78438336033 WURTH |  |  | - | [11 empty] | - |  | - |  | Compliant | Tape and reel packaging | - | - |  |  |  |  | - | - | 1218 | https://www.unikeyic.com/media/datasheet/09/d1/4041/09d1404129c848df61a15eb8d1a49009.pdf | https://www.unikeyic.com/products/chip-inductor/78438336033/27880562.html
78438356018HT | WURTH | 1: 2.1752 50: 2.1252 100: 2.0502 | 4.6A 1.8μH 29.9mΩ ±20% 4020 4.1mm(Length)*2.1mm(height) | Automotive |  |  |  | 29.9mΩ |  |  |  |  | 1.8μH |  | 4.1mm(Length)*2.1mm(height) |  |  |  |  | -55℃~150℃ |  | 4020 |  |  | - |  | 4.6A |  | Compliant | Tape and reel packaging | - | - |  |  |  |  | - | ±20% | 45 | https://www.unikeyic.com/media/about_us/Unikey_ISO_9001_Certification.pdf | https://www.unikeyic.com/products/chip-inductor/78438356018ht/4382561.html
78439344010 | WURTH | 1: 3.0128 50: 3.0128 100: 2.959 250: 2.9052 500: 2.9052 1,000: 2.9052 | 12A 1μH 5.5mΩ ±20% 6030 11.6mm(Length)*9.1mm(height) | Automotive |  |  |  | 5.5mΩ |  |  |  |  | 1μH |  | 11.6mm(Length)*9.1mm(height) |  |  |  |  | -40℃~125℃ |  | 6030 |  |  | - |  | 12A |  |  |  | - | - |  |  |  |  | - | ±20% | 623 | https://www.unikeyic.com/media/about_us/Unikey_ISO_9001_Certification.pdf | https://www.unikeyic.com/products/chip-inductor/78439344010/21977202.html
78439344047 | WURTH | 1: 2.8896 50: 2.8896 100: 2.838 250: 2.7864 500: 2.7864 1,000: 2.7864 | 4.7A 4.7μH 31mΩ ±20% 6030 11.6mm(Length)*9.1mm(height) | Automotive |  |  |  | 31mΩ |  | 78439344047 WURTH |  |  | 4.7μH |  | 11.6mm(Length)*9.1mm(height) |  |  |  |  | -40℃~125℃ |  | 6030 |  |  | - |  | 4.7A |  | Compliant | Tape and reel packaging | - | - |  |  |  |  | - | ±20% | 788 | https://www.unikeyic.com/media/datasheet/53/dc/efac/53dcefacac3631df53dc51d8d0ff5412.pdf | https://www.unikeyic.com/products/chip-inductor/78439344047/8997163.html
7847709101 | WURTH | 1: 3.0875 10: 3.0875 25: 2.7664 50: 2.7664 100: 2.717 250: 2.717 | 100kHz 4.7MHz 2.4A 2.2A 100μH 120mΩ ±20% 1210 Standard Mount, SMD 12mm × 12mm × 10.3mm | Automotive |  |  |  | 120mΩ |  | 7847709101 WURTH |  |  | 100μH |  | 12mm*12mm*10.3mm |  |  | standard mounting, SMD mount |  | -40℃~125℃ |  | 1210 |  |  | - |  | 2.2A |  | Compliant | Tape and reel packaging | 2.4A | 4.7MHz |  |  |  |  | 100KHz | ±20% | 38 | https://www.unikeyic.com/media/datasheet/af/14/9af2/af149af21c482629b16344223295cdc4.pdf | https://www.unikeyic.com/products/chip-inductor/7847709101/28195191.html
784771221 | WURTH | 1: 3.1737 10: 2.3471 50: 2.1807 100: 2.0974 250: 2.0121 | Inductor, SMD, TH, 100kHz 3.9MHz 1.1A 990mA 220μH 348mΩ ±20% 12mm × 12mm × 6.3mm | Automotive |  |  |  | 348mΩ |  | 784771221 WURTH |  |  | 220μH |  | 12mm*12mm*6.3mm |  |  | standard mounting, SMD mount |  | -40℃~125℃ |  | SMD, 12X12MM |  |  | - |  | 990mA |  | Compliant | Tape and reel packaging | 1.1A | 3.9MHz |  |  |  |  | 100KHz | ±20% | 319 | https://www.unikeyic.com/media/datasheet/0e/ff/ddda/0e/6adeb6910a37ff42f7ee6bb298de3e58.pdf | https://www.unikeyic.com/products/chip-inductor/784771221/23789813.html
784773068 | WURTH | 1: 1.512 50: 1.4112 100: 1.386 250: 1.386 500: 1.3608 1,500: 1.3608 | 10KHz 35MHz 2.1A 1.54A 6.8μH 131mΩ ±20% SMD,4X4.5MM standard mounting，SMD mount 4.5mm*4mm*3.5mm | Automotive |  |  |  | 131mΩ |  | 784773068 WURTH |  |  | 6.8μH |  | 4.5mm*4mm*3.5mm |  |  | standard mounting, SMD mount |  | -40℃~125℃ |  | SMD, 4X4.5MM |  |  | - |  | 1.54A |  | Compliant | Tape and reel packaging | 2.1A | 35MHz |  |  |  |  | 10KHz | ±20% | 43 | https://www.unikeyic.com/media/datasheet/2b/b1/635e/a5/2bdc02760d6dcc2fddb5ada56932e309.pdf | https://www.unikeyic.com/products/chip-inductor/784773068/27808708.html
784775227 | WURTH | 1: 2.9269 10: 2.1676 50: 2.0121 100: 1.9354 250: 1.8576 | 10kHz 4MHz 510mA 470mA 270μH 1.11Ω ±20% SMD 7x7.8mm Standard Mount, Chip Mount 7.8mm × 7mm × 5.5mm | Automotive |  |  |  | 1.11Ω |  | 784775227 WURTH |  |  | 270μH |  | 7.8mm*7mm*5.5mm |  |  | standard mounting, SMD mount |  | -40℃~125℃ |  | SMD, 7X7.8MM |  |  | - |  | 470mA |  |  |  | 510mA | 4MHz |  |  |  |  | 10KHz | ±20% | 493 | https://www.unikeyic.com/media/datasheet/8e/93/5dc2/8e/64e57d522da89d216c844d3b9b647b04.pdf | https://www.unikeyic.com/products/chip-inductor/784775227/27987877.html
784777101 | WURTH | 1,000: 1.698 | 100kHz-7.5MHz 800mA 720mA 100μH 470mΩ ±20% SMD 7.3mm × 7.3mm Standard Mount, Surface Mount 7.3mm × 7.3mm × 4.3mm | Automotive |  |  |  | 470mΩ |  | 784777101 WURTH |  |  | 100μH |  | 7.3mm*7.3mm*4.3mm |  |  | standard mounting, SMD mount |  | -40℃~125℃ |  | SMD, 7.3X7.3MM |  |  | - |  | 720mA |  | Compliant | Tape and reel packaging | 800mA | 7.5MHz |  |  |  |  | 100KHz | ±20% | 2161 | https://www.unikeyic.com/media/datasheet/f7/4c/0fa6/f74c0fa6f4ac9eb7c8009b43ca848fb2.pdf | https://www.unikeyic.com/products/chip-inductor/784777101/23856368.html
7847804181 | WURTH | 200: 0.0281 500: 0.0255 2,000: 0.0242 | 500MHz 150mA 8@100MHz 180nH 3.38Ω ±5% 0402 1mm(Length)*500μm(height) | Automotive |  |  |  | 3.38Ω |  | 7847804181 WURTH |  |  | 180nH |  | 1mm(Length)*500μm(height) |  |  |  |  | -55℃~125℃ |  | 0402 |  |  | 8@100MHz |  | 150mA |  | Compliant | Tape and reel packaging | - | 500MHz |  |  |  |  | - | ±5% | 9750 | https://www.unikeyic.com/media/datasheet/db/76/66d6/db7666d670e3c01b3a614a327947c6d6.pdf | https://www.unikeyic.com/products/chip-inductor/7847804181/15343319.html
7847804470 | WURTH | 100: 0.0238 2,500: 0.0213 10,000: 0.0213 | 1GHz 200mA 8@100MHz 47nH 1.15Ω ±5% 0402 1mm(Length)*500μm(height) | Automotive |  |  |  | 1.15Ω |  |  |  |  | 47nH |  | 1mm(Length)*500μm(height) |  |  |  |  | -55℃~125℃ |  | 0402 |  |  | 8@100MHz |  | 200mA |  | Compliant | Tape and reel packaging | - | 1GHz |  |  |  |  | - | ±5% | 3092 | https://www.unikeyic.com/media/about_us/Unikey_ISO_9001_Certification.pdf | https://www.unikeyic.com/products/chip-inductor/7847804470/21869492.html
7847805820 | WURTH | 500: 0.0463 1,000: 0.0444 2,000: 0.0414 4,000: 0.0414 | 3.5GHz 300mA 10@100MHz 8.2nH 240mΩ ±5% 0603 1.6mm(Length)*800μm(height) | Automotive |  |  |  | 240mΩ |  | 7847805820 WURTH |  |  | 8.2nH |  | 1.6mm(Length)*800μm(height) |  |  |  |  | -55℃~125℃ |  | 0603 |  |  | 10@100MHz |  | 300mA |  | Compliant | Tape and reel packaging | - | 3.5GHz |  |  |  |  | - | ±5% | 2231 | https://www.unikeyic.com/media/datasheet/76/fe/2d97/76fe2d977fb8355cc11e168e3f0c76d7.pdf | https://www.unikeyic.com/products/chip-inductor/7847805820/23927100.html
7847806100 | WURTH | 100: 0.0485 500: 0.0472 1,000: 0.0459 2,000: 0.0447 | 3.4GHz 300mA 12@100MHz 1nH 260mΩ ±5% 0603 1.6mm(Length)*800μm(height) | Automotive |  |  |  | 260mΩ |  |  |  |  | 1nH |  | 1.6mm(Length)*800μm(height) |  |  |  |  | -55℃~125℃ |  | 0603 |  |  | 12@100MHz |  | 300mA |  | Compliant | Tape and reel packaging | - | 3.4GHz |  |  |  |  | - | ±5% | 3670 | https://www.unikeyic.com/media/about_us/Unikey_ISO_9001_Certification.pdf | https://www.unikeyic.com/products/chip-inductor/7847806100/31244187.html
8-1624112-1 | TE Connectivity | 2,000: 0.2533 4,000: 0.2405 6,000: 0.2371 8,000: 0.2347 10,000: 0.2328 26,000: 0.2135 50,000: 0.1971 100,000: 0.1833 | 250MHz-2.3GHz 600mA 37 36nH 250mΩ ±5% 0603 SMD 1.8mm × 1.12mm H | Industrial |  |  |  | 250mΩ |  | 8-1624112-1 TE Connectivity |  |  | 36nH |  | 1.8mm(Length)*1.12mm(height) |  |  | SMD mount |  | -40℃~125℃ |  | 0603 |  |  | 37 |  | - |  |  |  | 600mA | 2.3GHz |  |  |  |  | 250MHz | ±5% | 2000 | https://www.unikeyic.com/media/datasheet/ae/ce/61ce/ae/43845abfe5dcd0922544b59c78d0cfa1.pdf | https://www.unikeyic.com/products/chip-inductor/8-1624112-1/27825843.html
82104C | Murata Manufacturing | 10: 0.5568 100: 0.4393 500: 0.391 1,000: 0.3469 2,500: 0.3277 5,000: 0.3085 | 10KHz 13MHz 160mA 40@800kHz 100μH 3.5Ω ±10% 1210 SMD mount 3.2mm*2.5mm*2.3mm |  | 82 | - | 160 mA |  | 3.5Ohm Max |  | 13MHz | 0.091" (2.30mm) | 100 µH | 10 kHz |  | - | 1 (Unlimited) |  | Surface Mount |  | -40°C ~ 85°C |  | 1210 (3225 Metric) |  |  | 40 @ 800kHz |  | 3178933 |  |  |  |  | 8200 | Unshielded | 0.126" L x 0.098" W (3.20mm x 2.50mm) | 1210 |  | ±10% | 483 | https://www.unikeyic.com/media/datasheet/bd/4f/eeba/bd/1c7a9a718a43b0a534b16b39c6356f6c.pdf | https://www.unikeyic.com/products/chip-inductor/82104c/27833704.html
8532-27L | API Delevan | 1: 7.935 10: 6.567 25: 5.9292 50: 5.5836 100: 5.3136 250: 5.2272 480: 5.0544 960: 4.6332 | 1kHz 520mA 1.04A 150μH 330mΩ ±15% 8532 SMD, Standard Mount 21.84mm × 8.12mm × 7.26mm |  |  | 520mA | 1.04 A |  | 330mOhm Max |  | - | 0.286" (7.26mm) | 150 µH | 1 kHz |  | Ferrite | 1 (Unlimited) |  | Surface Mount |  | -55°C ~ 125°C |  | Nonstandard | Tape & Reel (TR)Cut Tape (CT) |  | - |  | 207874 |  |  |  |  | 8532 | Unshielded | 0.860" L x 0.320" W (21.84mm x 8.12mm) | - |  | ±15% | 375 | https://www.unikeyic.com/media/datasheet/53/88/a5e5/53/1671749cce987853f8261f6d56181abc.pdf | https://www.unikeyic.com/products/chip-inductor/8532-27l/27818133.html
ABG03A15M470-Y | Coilank | 50: 0.0032 500: 0.0028 1,500: 0.0024 5,000: 0.002 25,000: 0.0019 | Inductor 47μH ±20% 3015 | Industrial |  |  |  | 1.23Ω |  | ABG03A15M470-Y Coilank |  |  | 47μH |  | 3mm*3mm*1.5mm |  |  | SMD mount |  | -25℃~120℃ |  | SMD |  |  | - |  | 360mA |  | Non-compliant | Tape and reel packaging | 1.8A | 14MHz |  |  |  |  | 100KHz | -20%~20% |  | https://www.unikeyic.com/media/datasheet/45/a7/c84f/45/c26f68e2ff3dcf53634f7fee5957e794.pdf | https://www.unikeyic.com/products/chip-inductor/abg03a15m470-y/28244461.html
ABG06A45N1R0 | Coilank | 50: 0.0045 500: 0.0038 1,500: 0.0033 5,000: 0.0028 25,000: 0.0027 | 6045 1.0uH ±30% | Industrial |  |  |  | 10mΩ |  | ABG06A45N1R0 Coilank |  |  | 1μH |  | 6mm*6mm*4.5mm |  |  | SMD mount |  | -25℃~120℃ |  | SMD, 6X6MM |  |  | - |  | 10.15A |  |  |  | 5.29A | 100MHz |  |  |  |  | 100KHz | -30%~30% |  | https://www.unikeyic.com/media/datasheet/60/f6/88e8/60/be79b9ffb8fbc6306363445f5bcdd749.pdf | https://www.unikeyic.com/products/chip-inductor/abg06a45n1r0/23540430.html
ABT-425-RC | multicomp | 1: 1.8066 25: 1.7344 50: 1.6187 100: 1.5898 250: 1.5898 500: 1.5898 | Electro Mechanical Transducer, SMD |  |  |  |  | - |  | ABT-425-RC multicomp |  |  | - | [11 empty] | - |  | - |  | Compliant |  | - | - |  |  |  |  | - | - | 692 | https://www.unikeyic.com/media/datasheet/26/e8/c5bb/be/3d7744a2a6149aed75501ad5fd7a3c3d.pdf | https://www.unikeyic.com/products/chip-inductor/abt-425-rc/24255443.html
ACC4532150K2B | ABC Taiwan Electronics | 5: 0.1164 50: 0.0907 150: 0.0801 500: 0.0668 2,500: 0.0609 5,000: 0.0573 | [5 empty] | - |  |  |  |  | - | [11 empty] | - |  | - |  |  |  | - | - |  |  |  |  | - | - |  | https://www.unikeyic.com/media/about_us/Unikey_ISO_9001_Certification.pdf | https://www.unikeyic.com/products/chip-inductor/acc4532150k2b/997861527.html
AFSI001211093R3M05 | Pulse Electronics | 25: 0.9718 50: 0.8949 100: 0.8333 240: 0.791 | Power Inductor AFSI Series |  |  | 26A | 26 A |  | 3.8mOhm Max |  | - | 0.346" (8.80mm) | 3.3 µH | 100 kHz |  | Metal | 1 (Unlimited) |  | Surface Mount |  | -50°C ~ 155°C |  | Nonstandard | Tape & Reel (TR) |  | - | [6 empty] | AFSI | Shielded | 0.472" L x 0.433" W (12.00mm x 11.00mm) | - |  | ±20% | 240 | https://www.unikeyic.com/media/about_us/Unikey_ISO_9001_Certification.pdf | https://www.unikeyic.com/products/chip-inductor/afsi001211093r3m05/24727900.html
AHW1005C-5N6JTF | APV | 10,000: 0.0192 30,000: 0.0189 50,000: 0.0184 | 4.8GHz 760mA 25 5.6nH 110mΩ ±5% 0402 |  |  |  |  | 110mΩ |  |  |  |  | 5.6nH | [8 empty] | 0402 |  |  | 25 |  | 760mA |  |  |  | - | 4.8GHz |  |  |  |  | - | ±5% | 20919 | https://www.unikeyic.com/media/about_us/Unikey_ISO_9001_Certification.pdf | https://www.unikeyic.com/products/chip-inductor/ahw1005c-5n6jtf/682251250.html
AHW1608FE2R2KTF | APV | 4,000: 0.0218 12,000: 0.0214 20,000: 0.0209 | 103MHz 580mA 16 2.2μH 720mΩ ±10% 0603 |  |  |  |  | 720mΩ |  |  |  |  | 2.2μH | [8 empty] | 0603 |  |  | 16 |  | 580mA |  |  |  | - | 103MHz |  |  |  |  | - | ±10% | 66248 | https://www.unikeyic.com/media/about_us/Unikey_ISO_9001_Certification.pdf | https://www.unikeyic.com/products/chip-inductor/ahw1608fe2r2ktf/683382185.html
AHW2012C-22NJTF | APV | 2,000: 0.0197 6,000: 0.0194 10,000: 0.0189 | 2.6GHz 500mA 55Ω@500MHz 22nH 220mΩ ±5% 0805 Ferrite Bead, SMD |  |  |  |  | 220mΩ |  |  |  |  | 22nH | [8 empty] | 0805 |  |  | 55@500MHz |  | 500mA |  |  |  | - | 2.6GHz |  |  |  |  | - | ±5% | 56806 | https://www.unikeyic.com/media/about_us/Unikey_ISO_9001_Certification.pdf | https://www.unikeyic.com/products/chip-inductor/ahw2012c-22njtf/682060618.html
AIAC-4125C-R307J-T | ABRACON | 1,000: 0.9583 2,000: 0.9037 3,000: 0.8733 5,000: 0.8365 7,000: 0.8145 | 3A 50MHz-500MHz 100Ω@50MHz 307nH 22mΩ ±5% SMD, 4.4mm × 9mm 9mm × 4.4mm × 5mm |  |  | - | 3 A |  | 22mOhm Max |  | 500MHz | 0.197" (5.00mm) | 307 nH | 50 MHz |  | Air | 1 (Unlimited) |  | Surface Mount |  | -40°C ~ 125°C |  | Nonstandard |  |  | 100 @ 50MHz | [6 empty] | AIAC-4125C | Unshielded | 0.354" L x 0.173" W (9.00mm x 4.40mm) | - |  | ±5% | 1000 | https://www.unikeyic.com/media/datasheet/d0/70/10f8/d0/f29efffcb88b8ca012621cb6de8b244b.pdf | https://www.unikeyic.com/products/chip-inductor/aiac-4125c-r307j-t/28078507.html
AIMC-0402HQ-8N2G-T | ABRACON |  | Ferrite Bead 250MHz-5GHz 550mA 22Ω@250MHz 8.2nH 160mΩ ±2% 0402 SMD 1mm × 600μm × 650μm |  |  | - | 550 mA |  | 160mOhm Max |  | 5GHz | 0.026" (0.65mm) | 8.2 nH | 250 MHz |  | Ceramic | 1 (Unlimited) |  | Surface Mount |  | -55°C ~ 125°C |  | 0402 (1005 Metric) |  |  | 22 @ 250MHz |  | 15996162 |  |  |  |  | AIMC-0402HQ | Shielded | 0.039" L x 0.024" W (1.00mm x 0.60mm) | 0402 |  | ±2% |  | https://www.unikeyic.com/media/datasheet/d0/c5/550d/d0/ae60032f631ebf5a87535004c89d2dae.pdf | https://www.unikeyic.com/products/chip-inductor/aimc-0402hq-8n2g-t/23519750.html
AIMC-0603-R12J-T | ABRACON | 100: 0.0874 250: 0.0805 1,000: 0.0649 2,500: 0.0572 4,000: 0.0486 8,000: 0.0464 | Ferrite Bead 50MHz-500MHz 300mA 8Ω@50MHz 120nH 1.3Ω ±5% 0603 SMD 1.6mm × 800μm × 950μm |  |  | - | 300 mA |  | 1.3Ohm Max |  | 500MHz | 0.037" (0.95mm) | 120 nH | 50 MHz |  | Ceramic | 1 (Unlimited) |  | Surface Mount |  | -55°C ~ 125°C |  | 0603 (1608 Metric) |  |  | 8 @ 50MHz |  | 2662910 |  |  |  |  | AIMC-0603 | Unshielded | 0.063" L x 0.031" W (1.60mm x 0.80mm) | 0603 (1608 Metric) |  | ±5% | 11590 | https://www.unikeyic.com/media/datasheet/19/52/0d0d/19/816e230adec13d95f83d098c44379c65.pdf | https://www.unikeyic.com/products/chip-inductor/aimc-0603-r12j-t/28098423.html
AIMC-0603-R15J-T | ABRACON | 4,000: 0.0286 | Ferrite Bead 50MHz-500MHz 300mA 8Ω@50MHz 150nH 1.5Ω ±5% 0603 SMD 1.6mm × 800μm × 950μm |  |  | - | 300 mA |  | 1.5Ohm Max |  | 500MHz | 0.037" (0.95mm) | 150 nH | 50 MHz |  | Ceramic | 1 (Unlimited) |  | Surface Mount |  | -55°C ~ 125°C |  | 0603 (1608 Metric) |  |  | 8 @ 50MHz | [6 empty] | AIMC-0603 | Unshielded | 0.063" L x 0.031" W (1.60mm x 0.80mm) | 0603 (1608 Metric) |  | ±5% | 7990 | https://www.unikeyic.com/media/datasheet/19/52/0d0d/19/816e230adec13d95f83d098c44379c65.pdf | https://www.unikeyic.com/products/chip-inductor/aimc-0603-r15j-t/23626404.html
AIMC-0805-15NJ-T | ABRACON | 25: 0.2933 100: 0.2266 250: 0.2057 1,000: 0.1566 2,500: 0.1393 4,000: 0.1361 8,000: 0.121 | 100MHz-1.6GHz 300mA 15Ω@100MHz 15nH 400mΩ ±5% 0805 SMD 2mm × 1.25mm × 1.05mm |  |  | - | 300 mA |  | 400mOhm Max |  | 1.6GHz | 0.041" (1.05mm) | 15 nH | 100 MHz |  | Ceramic | 1 (Unlimited) |  | Surface Mount |  | -55°C ~ 125°C |  | 0805 (2012 Metric) |  |  | 15 @ 100MHz | [6 empty] | AIMC-0805 | Unshielded | 0.079" L x 0.049" W (2.00mm x 1.25mm) | 0805 (2012 Metric) |  | ±5% | 6414 | https://www.unikeyic.com/media/datasheet/b7/b1/cf56/b7/942de399eda5d3caa525846b516bba71.pdf | https://www.unikeyic.com/products/chip-inductor/aimc-0805-15nj-t/24299547.html
AIMC-Q0201HQ-2N7B-T | ABRACON | 15,000: 0.0401 30,000: 0.0378 45,000: 0.0365 75,000: 0.035 105,000: 0.034 150,000: 0.033 | 500MHz-10GHz 500mA 14Ω@500MHz 2.7nH ±0.1nH 200mΩ 0201 SMD Ferrite Bead, 600μm × 300μm × 300μm | Automotive |  |  |  | 200mΩ |  |  |  |  | 2.7nH |  | 600μm*300μm*300μm |  |  | SMD mount |  | -55℃~125℃ |  | 0201 |  |  | 14@500MHz |  | 500mA |  | Compliant | Tape and reel packaging | - | 10GHz |  |  |  |  | 500MHz | ±0.1nH | 17275 | https://www.unikeyic.com/media/about_us/Unikey_ISO_9001_Certification.pdf | https://www.unikeyic.com/products/chip-inductor/aimc-q0201hq-2n7b-t/688342881.html
AIMC-Q0402-2N7B-T | ABRACON | 10,000: 0.0529 | 100MHz 6GHz 800mA 8@100MHz 2.7nH 160mΩ ±0.1nH 0402 SMD mount 1mm*600μm*600μm | Automotive |  |  |  | 160mΩ |  |  |  |  | 2.7nH |  | 1mm*600μm*600μm |  |  | SMD mount |  | -55℃~125℃ |  | 0402 |  |  | 8@100MHz |  | 800mA |  | Compliant | Tape and reel packaging | - | 6GHz |  |  |  |  | 100MHz | ±0.1nH | 10000 | https://www.unikeyic.com/media/about_us/Unikey_ISO_9001_Certification.pdf | https://www.unikeyic.com/products/chip-inductor/aimc-q0402-2n7b-t/688332010.html
AIML-0603-R22KT | ABRACON | 100: 0.0702 250: 0.0633 1,000: 0.0517 2,500: 0.0464 4,000: 0.0356 8,000: 0.0346 | Ferrite Bead 25MHz-260MHz 50mA 15Ω@25MHz 220nH 800mΩ ±10% 0603 SMD 1.6mm × 800μm × 950μm |  |  | - | 50 mA |  | 800mOhm Max |  | 260MHz | 0.037" (0.95mm) | 220 nH | 25 MHz |  | Ferrite | 1 (Unlimited) |  | Surface Mount |  | -55°C ~ 125°C |  | 0603 (1608 Metric) |  |  | 15 @ 25MHz |  | 2662955 |  |  |  |  | AIML-0603 | Shielded | 0.063" L x 0.031" W (1.60mm x 0.80mm) | 0603 (1608 Metric) |  | ±10% | 2337 | https://www.unikeyic.com/media/datasheet/20/8c/0df0/20/e8b3618c874cd179e138473d25d6e68f.pdf | https://www.unikeyic.com/products/chip-inductor/aiml-0603-r22kt/27756033.html
AIML-0805-R068K-T | ABRACON | 4,000: 0.0741 8,000: 0.0699 12,000: 0.0675 20,000: 0.0646 28,000: 0.0628 40,000: 0.061 | 50MHz 280MHz 300mA 15Ω@50MHz 68nH 200mΩ ±10% 0805 SMD 2mm × 1.25mm × 1.05mm |  | AIML-0805 | - | 300 mA |  | 200mOhm |  | 280MHz | 0.041" (1.05mm) | 68 nH | 50 MHz |  | Ferrite | 1 (Unlimited) |  | Surface Mount |  | -55°C ~ 125°C |  | 0805 (2012 Metric) |  |  | 15 @ 50MHz | [6 empty] | AIML-0805 | Shielded | 0.079" L x 0.049" W (2.00mm x 1.25mm) | 0805 (2012 Metric) |  | ±10% | 5360 | https://www.unikeyic.com/media/datasheet/d4/84/0369/d4/d6ddf64a04715cbb9b815cae0b8da8d0.pdf | https://www.unikeyic.com/products/chip-inductor/aiml-0805-r068k-t/23941985.html
AISC-0402 -36NJ-T | ABRACON | 25: 0.2622 100: 0.2024 250: 0.1837 1,000: 0.1404 2,500: 0.1328 5,000: 0.108 10,000: 0.1037 | Ferrite Bead 36nH 400mΩ ±5% 26@250MHz 320mA 0402 SMD 1.19mm × 640μm × 660μm 250MHz-2.32GHz |  |  | - | 320 mA |  | 400mOhm Max |  | 2.32GHz | 0.026" (0.66mm) | 36 nH | 250 MHz |  | Ceramic | 1 (Unlimited) |  | Surface Mount |  | -40°C ~ 125°C |  | 0402 (1005 Metric) |  |  | 26 @ 250MHz | [6 empty] | AISC-0402 | Unshielded | 0.047" L x 0.025" W (1.19mm x 0.64mm) | 0402 (1005 Metric) |  | ±5% | 1175 | https://www.unikeyic.com/media/datasheet/2f/c5/49f1/2fc549f11a2ded28ac67a92e7a2dc02f.pdf | https://www.unikeyic.com/products/chip-inductor/aisc-0402-36nj-t/28231960.html
AISC-0603-R0082J-T | ABRACON | 100: 0.1659 500: 0.1458 800: 0.1303 1,000: 0.1229 2,000: 0.1171 3,000: 0.1115 | 250MHz 6GHz 700mA 31@250MHz 8.2nH 95mΩ ±5% 0603 standard mounting，SMD mount 1.8mm*1.12mm*1.02mm |  |  | - | 700 mA |  | 95mOhm Max |  | 6GHz | 0.040" (1.02mm) | 8.2 nH | 250 MHz |  | Ceramic | 1 (Unlimited) |  | Surface Mount |  | -40°C ~ 125°C |  | Nonstandard |  |  | 31 @ 250MHz | [6 empty] | AISC-0603 | Unshielded | 0.071" L x 0.044" W (1.80mm x 1.12mm) | - |  | ±5% | 3000 | https://www.unikeyic.com/media/datasheet/8a/fb/0b29/8afb0b29f7001e98f2f9f762f9087a2d.pdf | https://www.unikeyic.com/products/chip-inductor/aisc-0603-r0082j-t/27773789.html
AISC-0603-R011G-T | ABRACON | 10: 0.2302 100: 0.1569 1,000: 0.129 | 250MHz-6GHz 600mA 35Ω@250MHz 11nH 130mΩ ±2% 0603 TH, SMD 1.8mm × 1.12mm × 1.02mm |  |  | - | 600 mA |  | 130mOhm Max |  | 6GHz | 0.040" (1.02mm) | 11 nH | 250 MHz |  | Ceramic | 1 (Unlimited) |  | Surface Mount |  | -40°C ~ 125°C |  | Nonstandard |  |  | 35 @ 250MHz | [6 empty] | AISC-0603 | Unshielded | 0.071" L x 0.044" W (1.80mm x 1.12mm) | - |  | ±2% | 250 | https://www.unikeyic.com/media/datasheet/8a/fb/0b29/8afb0b29f7001e98f2f9f762f9087a2d.pdf | https://www.unikeyic.com/products/chip-inductor/aisc-0603-r011g-t/24266589.html
AISC-0603-R011J-T | ABRACON | 25: 0.2496 100: 0.1932 250: 0.176 1,000: 0.1339 3,000: 0.1145 6,000: 0.108 9,000: 0.1026 | 250MHz 6GHz 600mA 35Ω@250MHz 11nH 130mΩ ±5% 0603 SMD 1.8mm × 1.12mm × 1.02mm |  |  | - | 600 mA |  | 130mOhm Max |  | 6GHz | 0.040" (1.02mm) | 11 nH | 250 MHz |  | Ceramic | 1 (Unlimited) |  | Surface Mount |  | -40°C ~ 125°C |  | Nonstandard |  |  | 35 @ 250MHz | [6 empty] | AISC-0603 | Unshielded | 0.071" L x 0.044" W (1.80mm x 1.12mm) | - |  | ±5% | 1277 | https://www.unikeyic.com/media/datasheet/29/f9/ee03/29/65fd4dbd8b8413c62aab513c2fa86eec.pdf | https://www.unikeyic.com/products/chip-inductor/aisc-0603-r011j-t/23853786.html
AISC-0603HP-10NJ-T | ABRACON | 3,000: 0.0759 | 250MHz-4.8GHz 1.35A 35Ω@250MHz 10nH 60mΩ ±5% 0603 SMD 1.8mm × 1.12mm × 1.02mm Ferrite Bead |  |  | - | 1.35 A |  | 60mOhm Max |  | 4.8GHz | 0.040" (1.02mm) | 10 nH | 250 MHz |  | Ceramic | 1 (Unlimited) |  | Surface Mount |  | -40°C ~ 125°C |  | 0603 (1608 Metric) |  |  | 35 @ 250MHz |  | 4214974 |  |  |  |  | AISC-0603HP | Unshielded | 0.071" L x 0.044" W (1.80mm x 1.12mm) | 0603 (1608 Metric) |  | ±5% | 18000 | https://www.unikeyic.com/media/datasheet/f7/fd/9c06/f7/ddb663095830456283e409b1fd676bca.pdf | https://www.unikeyic.com/products/chip-inductor/aisc-0603hp-10nj-t/24272917.html
AISC-0603HP-2N2B-T | ABRACON | 3,000: 0.233 6,000: 0.2197 9,000: 0.2123 15,000: 0.2033 21,000: 0.1976 30,000: 0.1918 | Ferrite Bead 900mA 13Ω@250MHz 2.2nH 150mΩ ±0.2nH 0603 SMD 1.8mm × 1.12mm × 1.02mm |  |  | - | 900 mA |  | 150mOhm Max |  | 7GHz | 0.040" (1.02mm) | 2.2 nH | 250 MHz |  | Ceramic | 1 (Unlimited) |  | Surface Mount |  | -40°C ~ 125°C |  | 0603 (1608 Metric) |  |  | 13 @ 250MHz |  | 4214833 |  |  |  |  | AISC-0603HP | Unshielded | 0.071" L x 0.044" W (1.80mm x 1.12mm) | 0603 (1608 Metric) |  | ±0.2nH | 3000 | https://www.unikeyic.com/media/datasheet/79/25/978f/79/8a631321472562273b6fe472d5dd5a9f.pdf | https://www.unikeyic.com/products/chip-inductor/aisc-0603hp-2n2b-t/23904224.html
AISC-0603HP-R15J-T | ABRACON | 25: 0.4439 100: 0.3432 250: 0.3234 500: 0.2722 1,000: 0.2419 3,000: 0.2419 6,000: 0.2344 | 150MHz 1.15GHz 390mA 30@150MHz 150nH 820mΩ ±5% 0603 standard mounting，SMD mount 1.8mm*1.12mm*1.02mm |  |  | - | 390 mA |  | 820mOhm Max |  | 1.15GHz | 0.040" (1.02mm) | 150 nH | 150 MHz |  | Ceramic | 1 (Unlimited) |  | Surface Mount |  | -40°C ~ 125°C |  | Nonstandard | Tape & Reel (TR) |  | 30 @ 150MHz |  | 5054772 |  |  |  |  | AISC-0603HP | Unshielded | 0.071" L x 0.044" W (1.80mm x 1.12mm) | - |  | ±5% | 2479 | https://www.unikeyic.com/media/datasheet/79/25/978f/79/8a631321472562273b6fe472d5dd5a9f.pdf | https://www.unikeyic.com/products/chip-inductor/aisc-0603hp-r15j-t/24324292.html
AISC-0805-R0022K-T | ABRACON | 25: 0.4186 100: 0.3245 250: 0.3058 500: 0.2581 1,000: 0.229 2,000: 0.2095 | Ferrite Bead 250MHz-6GHz 600mA 40Ω@1.5GHz 2.2nH 100mΩ ±10% 0805 SMD 2.29mm × 1.73mm × 1.55mm |  |  | - | 600 mA |  | 100mOhm Max |  | 6GHz | 0.061" (1.55mm) | 2.2 nH | 250 MHz |  | Ceramic | Not Applicable |  | Surface Mount |  | -40°C ~ 125°C |  | 0805 (2012 Metric) | Tape & Reel (TR) |  | 40 @ 1.5GHz |  | 15996412 |  |  |  |  | AISC-0805F | Unshielded | 0.090" L x 0.068" W (2.29mm x 1.73mm) | 0805 |  | ±10% | 1967 | https://www.unikeyic.com/media/datasheet/6e/f1/5749/6e/f15866de4518a70b74662e38ead92d63.pdf | https://www.unikeyic.com/products/chip-inductor/aisc-0805-r0022k-t/8727658.html
AISC-1008-1R0J-T | ABRACON | 25: 0.2691 100: 0.2082 250: 0.1892 1,000: 0.1447 2,000: 0.1285 4,000: 0.1145 10,000: 0.1102 | 25MHz-270MHz 370mA 35Ω@50MHz 1μH 1.8Ω ±5% 1008 SMD 2.92mm × 2.79mm × 2.29mm |  |  | - | 370 mA |  | 1.8Ohm Max |  | 270MHz | 0.090" (2.29mm) | 1 µH | 25 MHz |  | Ceramic | 1 (Unlimited) |  | Surface Mount |  | -40°C ~ 125°C |  | 1008 (2520 Metric) |  |  | 35 @ 50MHz |  | 2335511 |  |  |  |  | AISC-1008 | Unshielded | 0.115" L x 0.110" W (2.92mm x 2.79mm) | 1008 (2520 Metric) |  | ±5% | 4834 | https://www.unikeyic.com/media/pdf/HTMLDatasheet/abracon/85/cf/e05f/aisc-1008f-1r8j-t/2025/11/aisc-1008-f-series-datasheet.pdf | https://www.unikeyic.com/products/chip-inductor/aisc-1008-1r0j-t/23904079.html
AISC-1008-2R7G-T | ABRACON | 2,000: 0.2566 4,000: 0.2419 6,000: 0.2338 10,000: 0.2239 14,000: 0.2176 20,000: 0.2112 | Ferrite Bead 7.9MHz-90MHz 290mA 22Ω@25MHz 2.7μH 3.2Ω ±2% 1008 SMD 2.92mm × 2.79mm × 2.29mm |  |  | - | 290 mA |  | 3.2Ohm Max |  | 90MHz | 0.090" (2.29mm) | 2.7 µH | 7.9 MHz |  | Ceramic | 1 (Unlimited) |  | Surface Mount |  | -40°C ~ 125°C |  | 1008 (2520 Metric) |  |  | 22 @ 25MHz | [6 empty] | AISC-1008 | Unshielded | 0.115" L x 0.110" W (2.92mm x 2.79mm) | 1008 (2520 Metric) |  | ±2% | 2815 | https://www.unikeyic.com/media/datasheet/9c/6d/b437/9c6db4375be20cab0376f9ad53e25987.pdf | https://www.unikeyic.com/products/chip-inductor/aisc-1008-2r7g-t/23959445.html
AISC-1008-8R2J-T | ABRACON | 10: 0.2536 100: 0.1732 1,000: 0.1424 | Ferrite Bead 7.9MHz-30MHz 150mA 20Ω@25MHz 8.2μH 10.7Ω ±5% 1008 SMD 2.92mm × 2.79mm × 2.29mm |  |  | - | 150 mA |  | 10.7Ohm Max |  | 30MHz | 0.090" (2.29mm) | 8.2 µH | 7.9 MHz |  | Ceramic | 1 (Unlimited) |  | Surface Mount |  | -40°C ~ 125°C |  | 1008 (2520 Metric) |  |  | 20 @ 25MHz |  | 2335799 |  |  |  |  | AISC-1008 | Unshielded | 0.115" L x 0.110" W (2.92mm x 2.79mm) | 1008 (2520 Metric) |  | ±5% | 664 | https://www.unikeyic.com/media/datasheet/57/ec/a00f/57/b74f7c06023b8dd86d0a0be3764f634e.pdf | https://www.unikeyic.com/products/chip-inductor/aisc-1008-8r2j-t/27889600.html
AISC-1008-R068G-T | ABRACON | 25: 0.4416 100: 0.3421 250: 0.3223 500: 0.2711 1,000: 0.2408 2,000: 0.2387 | 50MHz 1.2GHz 1A 65Ω@350MHz 68nH 210mΩ ±2% 1008 SMD 2.92mm × 2.79mm × 2.29mm |  |  | - | 1 A |  | 210mOhm Max |  | 1.2GHz | 0.090" (2.29mm) | 68 nH | 50 MHz |  | Ceramic | 1 (Unlimited) |  | Surface Mount |  | -40°C ~ 125°C |  | 1008 (2520 Metric) | Tape & Reel (TR)Cut Tape (CT) |  | 65 @ 350MHz | [6 empty] | AISC-1008 | Unshielded | 0.115" L x 0.110" W (2.92mm x 2.79mm) | 1008 (2520 Metric) |  | ±2% | 644 | https://www.unikeyic.com/media/datasheet/9c/6d/b437/9c6db4375be20cab0376f9ad53e25987.pdf | https://www.unikeyic.com/products/chip-inductor/aisc-1008-r068g-t/27793611.html
AISC-1008F-2R2G-T | ABRACON | 10: 0.2898 100: 0.2415 250: 0.1914 1,000: 0.1458 2,000: 0.1361 4,000: 0.1318 10,000: 0.1264 | Ferrite Bead, SMD 7.9MHz-150MHz 520mA 30Ω@50MHz 2.2μH 1.15Ω ±2% 1008 2.92mm × 2.79mm × 2.29mm |  |  | - | 520 mA |  | 1.15Ohm Max |  | 150MHz | 0.090" (2.29mm) | 2.2 µH | 7.9 MHz |  | Ferrite | 1 (Unlimited) |  | Surface Mount |  | -40°C ~ 85°C |  | 1008 (2520 Metric) |  |  | 30 @ 50MHz | [6 empty] | AISC-1008F | Unshielded | 0.115" L x 0.110" W (2.92mm x 2.79mm) | 1008 (2520 Metric) |  | ±2% | 2136 | https://www.unikeyic.com/media/datasheet/9c/6d/b437/9c6db4375be20cab0376f9ad53e25987.pdf | https://www.unikeyic.com/products/chip-inductor/aisc-1008f-2r2g-t/27807587.html
AISC-1210-22NJ-T | ABRACON | 1,000: 0.11 | 100MHz-2.2GHz, 1A, 50Ω@300MHz, 22nH, 100mΩ ±5%, 1210, SMD, 3.65mm × 2.95mm × 2.7mm |  |  | - | 1 A |  | 100mOhm Max |  | 2.2GHz | 0.106" (2.70mm) | 22 nH | 100 MHz |  | Ceramic | 1 (Unlimited) |  | Surface Mount |  | -40°C ~ 125°C |  | Nonstandard | Tape & Reel (TR) |  | 50 @ 300MHz |  | 4504633 |  |  |  |  | AISC-1210 | Unshielded | 0.144" L x 0.116" W (3.65mm x 2.95mm) | - |  | ±5% | 1000 | https://www.unikeyic.com/media/datasheet/4c/79/74d0/4c/34a5fe8ff58a413738d05ab88d16142e.pdf | https://www.unikeyic.com/products/chip-inductor/aisc-1210-22nj-t/23985851.html
AISM-1008-R068J-T | ABRACON | 10: 0.8007 100: 0.6587 1,000: 0.5418 | 100MHz 1.05GHz 320mA 320mA 20@100MHz 68nH 650mΩ ±5% 1008 SMD mount 2.5mm*2mm*1.9mm |  |  | - | 320 mA |  | 650mOhm Max |  | 1.05GHz | 0.075" (1.90mm) | 68 nH | 100 MHz |  | - | 1 (Unlimited) |  | Surface Mount |  | -40°C ~ 105°C |  | 1008 (2520 Metric) |  |  | 20 @ 100MHz | [6 empty] | AISM-1008 | Shielded | 0.098" L x 0.079" W (2.50mm x 2.00mm) | 1008 |  | ±5% | 1469 | https://www.unikeyic.com/media/pdf/HTMLDatasheet/abracon/f4/04/2b79/aism-1008-680j-t/2025/11/aism-1008-101j-t.pdf | https://www.unikeyic.com/products/chip-inductor/aism-1008-r068j-t/23985721.html
AISM-1812-821K-T | ABRACON | 1,000: 0.2145 1,500: 0.2068 | 796kHz 2.5MHz 30mA 30Ω@796kHz 820μH 43Ω ±10% 1812 SMD 4.5mm × 3.2mm × 2.8mm | Industrial |  |  |  | 43Ω |  | AISM-1812-821K-T ABRACON |  |  | 820μH |  | 4.5mm*3.2mm*2.8mm |  |  | SMD mount |  | -40℃~85℃ |  | 1812 |  |  | 30@796kHz |  | 30mA |  | Compliant | Tape and reel packaging | - | 2.5MHz |  |  |  |  | 796KHz | ±10% | 2000 | https://www.unikeyic.com/media/datasheet/3e/21/9158/3e/1ab94203d563c699d8cd758fe61f9ed9.pdf | https://www.unikeyic.com/products/chip-inductor/aism-1812-821k-t/27816823.html
AISM-1812H-2R2K-T | ABRACON | 500: 0.4645 1,000: 0.4464 10,000: 0.402 100,000: 0.3738 | Inductor, 2.2μH ±10%, 180mΩ, 850mA, 10@7.96MHz, 7.96MHz-65MHz, 1812, SMD, 4.2mm × 3.2mm × 3.4mm | Industrial |  |  |  | 180mΩ |  | AISM-1812H-2R2K-T ABRACON |  |  | 2.2μH |  | 4.2mm*3.2mm*3.4mm |  |  | SMD mount |  | -40℃~125℃ |  | 1812 |  |  | 10@7.96MHz |  | 850mA |  | Compliant | Tape and reel packaging | - | 65MHz |  |  |  |  | 7.96MHz | ±10% | 93690 | https://www.unikeyic.com/media/datasheet/1b/46/9586/1b4695864391675bbf0cd16735329cb6.pdf | https://www.unikeyic.com/products/chip-inductor/aism-1812h-2r2k-t/24273138.html
AL02FT12N | Viking Tech | 10,000: 0.0117 30,000: 0.0115 50,000: 0.0112 | 500MHz 13 12nH 1.55Ω ±1% 0402 SMD |  |  |  |  | 1.55Ω |  | AL02FT12N Viking Tech |  |  | 12nH |  |  |  |  | SMD mount |  |  |  | 0402 |  |  | 13 |  | - |  |  |  | - | - |  |  |  |  | 500MHz | ±1% | 30000 | https://www.unikeyic.com/media/datasheet/6b/9b/b9a8/6b/72cda060dc43c979d373b70771ef1c17.pdf | https://www.unikeyic.com/products/chip-inductor/al02ft12n/23516969.html
AL05A5N45GTR | AVX | 25: 0.4164 100: 0.3232 250: 0.3048 500: 0.2565 1,000: 0.235 2,000: 0.2181 4,000: 0.2057 | Ferrite Bead 800MHz-7GHz 1.6A 100Ω@800MHz 5.45nH 8mΩ ±2% 0605 SMD 2.21mm × 1.42mm × 1.52mm |  |  | - | 1.6 A |  | 8mOhm Max |  | 7GHz | 0.060" (1.52mm) | 5.45 nH | 800 MHz |  | Air | 1 (Unlimited) |  | Surface Mount |  | -40°C ~ 125°C |  | Nonstandard |  |  | 100 @ 800MHz |  | 3524492 |  |  |  |  | AL | Unshielded | 0.087" L x 0.056" W (2.21mm x 1.42mm) | - |  | ±2% | 4749 | https://www.unikeyic.com/media/datasheet/2e/e5/2c66/2ee52c66a2254378a19aad5a48a5df7c.pdf | https://www.unikeyic.com/products/chip-inductor/al05a5n45gtr/23797298.html
AL12B28N0GTR | AVX | 500: 0.3532 1,000: 0.3331 1,500: 0.3218 2,500: 0.3082 3,500: 0.2995 5,000: 0.2906 | 4A 28nH 6mΩ ±2% 105Ω@150MHz 150MHz-1.8GHz 1212 SMD, Wire Mount 6.86mm × 3.05mm × 3.18mm |  |  | - | 4 A |  | 6mOhm Max |  | 1.8GHz | 0.125" (3.18mm) | 28 nH | 150 MHz |  | Air | 1 (Unlimited) |  | Surface Mount |  | -40°C ~ 125°C |  | Nonstandard |  |  | 105 @ 150MHz | [6 empty] | AL | Unshielded | 0.270" L x 0.120" W (6.86mm x 3.05mm) | - |  | ±2% | 1472 | https://www.unikeyic.com/media/datasheet/2e/e5/2c66/2ee52c66a2254378a19aad5a48a5df7c.pdf | https://www.unikeyic.com/products/chip-inductor/al12b28n0gtr/24112552.html
AMDLA1004Q-100MT | ABRACON | 10: 1.2417 25: 1.1485 50: 1.0216 100: 0.9631 250: 0.891 | 100KHz 8.6A 7.5A 10μH 30mΩ ±20% SMD,10X11MM standard mounting，SMD mount 11mm*10mm*4mm |  |  | 8.6A | 7.5 A |  | 30mOhm Max |  | - | 0.157" (4.00mm) | 10 µH | 100 kHz |  | Metal | 1 (Unlimited) |  | Surface Mount |  | -55°C ~ 155°C |  | Nonstandard |  |  | - |  | 17967863 |  |  |  |  | AMDLA1004Q | Shielded | 0.433" L x 0.394" W (11.00mm x 10.00mm) | - |  | ±20% | 142 | https://www.unikeyic.com/media/datasheet/b9/b9/9a36/b9/6f2732f8eb8e4805b7a550615c4b5c1c.pdf | https://www.unikeyic.com/products/chip-inductor/amdla1004q-100mt/28187011.html
AMDLA1004Q-1R5MT | ABRACON | 10: 1.2417 25: 1.1485 50: 1.0216 100: 0.9631 250: 0.891 | 100KHz 26A 17.5A 1.5μH 4.2mΩ ±20% SMD,10X11MM standard mounting，SMD mount 11mm*10mm*4mm |  |  | 26A | 17.5 A |  | 4.2mOhm Max |  | - | 0.157" (4.00mm) | 1.5 µH | 100 kHz |  | Metal | 1 (Unlimited) |  | Surface Mount |  | -55°C ~ 155°C |  | Nonstandard |  |  | - | [6 empty] | AMDLA1004Q | Shielded | 0.433" L x 0.394" W (11.00mm x 10.00mm) | - |  | ±20% | 494 | https://www.unikeyic.com/media/datasheet/b9/b9/9a36/b9/6f2732f8eb8e4805b7a550615c4b5c1c.pdf | https://www.unikeyic.com/products/chip-inductor/amdla1004q-1r5mt/27980194.html
AMDLA1004Q-4R7MT | ABRACON | 10: 1.2417 25: 1.1485 50: 1.0216 100: 0.9631 250: 0.891 | Inductor 4.7μH ±20% 19mΩ 15.2A 8.8A 100kHz SMD, 11mm × 10mm × 4mm |  |  | 15.2A | 8.8 A |  | 19mOhm Max |  | - | 0.157" (4.00mm) | 4.7 µH | 100 kHz |  | Metal | 1 (Unlimited) |  | Surface Mount |  | -55°C ~ 155°C |  | Nonstandard |  |  | - |  | 12331597 |  |  |  |  | AMDLA1004Q | Shielded | 0.433" L x 0.394" W (11.00mm x 10.00mm) | - |  | ±20% | 498 | https://www.unikeyic.com/media/datasheet/b9/b9/9a36/b9/6f2732f8eb8e4805b7a550615c4b5c1c.pdf | https://www.unikeyic.com/products/chip-inductor/amdla1004q-4r7mt/23666461.html
AMDLA1306S-220MT | ABRACON | 10: 1.1578 100: 0.9516 | Inductor 22μH 35mΩ ±20% SMD 100kHz 9A 8A 13.5mm × 12.6mm × 6.5mm |  |  | 9A | 8 A |  | 35mOhm Max |  | - | 0.256" (6.50mm) | 22 µH | 100 kHz |  | Metal | 1 (Unlimited) |  | Surface Mount |  | -55°C ~ 155°C |  | Nonstandard |  |  | - |  | 13244855 |  |  |  |  | AMDLA1306S | Shielded | 0.531" L x 0.496" W (13.50mm x 12.60mm) | - |  | ±20% | 212 | https://www.unikeyic.com/media/datasheet/11/30/3bfc/11/c0685f4ed41aeb84fb3f072ca54b9b35.pdf | https://www.unikeyic.com/products/chip-inductor/amdla1306s-220mt/23565623.html
AMDLA1306S-3R3MT | ABRACON | 500: 1.0585 1,000: 0.9982 1,500: 0.9645 2,500: 0.9238 3,500: 0.8979 5,000: 0.8713 | Inductor, SMD, 3.3μH ±20%, 6.2mΩ, 19A/22.5A, 100kHz, 13.5mm × 12.6mm × 6.5mm |  |  | 22.5A | 19 A |  | 6.2mOhm Max |  | - | 0.256" (6.50mm) | 3.3 µH | 100 kHz |  | Metal | 1 (Unlimited) |  | Surface Mount |  | -55°C ~ 155°C |  | Nonstandard |  |  | - |  | 13245384 |  |  |  |  | AMDLA1306S | Shielded | 0.531" L x 0.496" W (13.50mm x 12.60mm) | - |  | ±20% | 500 | https://www.unikeyic.com/media/pdf/HTMLDatasheet/abracon/e8/ac/f47b/amdla1306s-r82mt/2025/11/amdla1306s-1r2mt.pdf | https://www.unikeyic.com/products/chip-inductor/amdla1306s-3r3mt/23475495.html
AMDLA1707S-470MT | ABRACON | 200: 2.2745 400: 2.1449 600: 2.0726 1,000: 1.985 1,400: 1.9295 2,000: 1.8723 | Inductor 47μH 47mΩ ±20% 9.8A 9.5A 100kHz SMD, TH 17.8mm × 16.9mm × 7mm |  |  | 9.8A | 9.5 A |  | 47mOhm Max |  | - | 0.276" (7.00mm) | 47 µH | 100 kHz |  | Metal | 1 (Unlimited) |  | Surface Mount |  | -55°C ~ 155°C |  | Nonstandard |  |  | - |  | 13245432 |  |  |  |  | AMDLA1707S | Shielded | 0.701" L x 0.665" W (17.80mm x 16.90mm) | - |  | ±20% | 410 | https://www.unikeyic.com/media/pdf/HTMLDatasheet/abracon/6c/a8/9488/amdla1707s-150mt/2025/11/amdla1707s-470mt.pdf | https://www.unikeyic.com/products/chip-inductor/amdla1707s-470mt/27781579.html
AMDLA2213Q-220MT | ABRACON | 1: 15.6685 10: 12.8807 25: 11.2435 | 100kHz 14A 18A 22μH 11mΩ ±20% SMD, 22×23.5mm TH, SMD 23.5mm × 22mm × 13mm |  |  | 14A | 18 A |  | 11mOhm Max |  | - | 0.512" (13.00mm) | 22 µH | 100 kHz |  | Metal | 1 (Unlimited) |  | Surface Mount |  | -55°C ~ 155°C |  | Nonstandard |  |  | - |  | 17967947 |  |  |  |  | AMDLA2213Q | Shielded | 0.925" L x 0.866" W (23.50mm x 22.00mm) | - |  | ±20% | 68 | https://www.unikeyic.com/media/datasheet/10/ac/cf4a/10/42b0af321e651e632b34508171752285.pdf | https://www.unikeyic.com/products/chip-inductor/amdla2213q-220mt/28306058.html
AMPLA1004S-1R8MT | ABRACON | 10: 0.7528 100: 0.6187 | Inductor 1.8μH ±20% 30A 14A 6.4mΩ 100kHz 4040 SMD, TH 11mm × 10mm × 4mm |  |  | 30A | 14 A |  | 6.4mOhm Max |  | - | 0.157" (4.00mm) | 1.8 µH | 100 kHz |  | Carbonyl Powder | 1 (Unlimited) |  | Surface Mount |  | -55°C ~ 125°C |  | Nonstandard |  |  | - |  | 16358552 |  |  |  |  | AMPLA1004S | Shielded | 0.433" L x 0.394" W (11.00mm x 10.00mm) | - |  | ±20% | 384 | https://www.unikeyic.com/media/datasheet/89/c2/808c/89/5d4160623b3028916133b44af5077678.pdf | https://www.unikeyic.com/products/chip-inductor/ampla1004s-1r8mt/28207964.html
AMPLA1004S-470MT | ABRACON | 10: 0.9787 25: 0.8982 100: 0.6952 250: 0.6437 500: 0.5519 1,000: 0.4644 2,500: 0.4331 5,000: 0.4201 | Inductor, 47μH, 4.5A, 3A, 167mΩ ±20%, 4040, SMD, 11.5mm L × 4mm H |  |  | 4.5A | 3 A |  | 167mOhm Max |  | - | 0.157" (4.00mm) | 47 µH | 100 kHz |  | Carbonyl Powder | 1 (Unlimited) |  | Surface Mount |  | -55°C ~ 125°C |  | Nonstandard |  |  | - |  | 12168572 |  |  |  |  | AMPLA1004S | Shielded | 0.433" L x 0.394" W (11.00mm x 10.00mm) | - |  | ±20% | 623 | https://www.unikeyic.com/media/datasheet/89/c2/808c/89/5d4160623b3028916133b44af5077678.pdf | https://www.unikeyic.com/products/chip-inductor/ampla1004s-470mt/23615836.html
AMPLA4012Q-1R0MT | ABRACON | 4,000: 0.5876 8,000: 0.5542 12,000: 0.5356 20,000: 0.5298 | Inductor 1μH ±20% 47mΩ 1616 TH/SMD, 4.45mm × 4.06mm × 1.2mm, 100kHz, 6A, 4A |  |  | 6A | 4 A |  | 47mOhm Max |  | - | 0.047" (1.20mm) | 1 µH | 100 kHz |  | Carbonyl Powder | 1 (Unlimited) |  | Surface Mount |  | -55°C ~ 125°C |  | Nonstandard |  |  | - |  | 12331374 |  |  |  |  | AMPLA4012Q | Shielded | 0.175" L x 0.160" W (4.45mm x 4.06mm) | - |  | ±20% | 4000 | https://www.unikeyic.com/media/datasheet/31/a4/0a94/31/62abf9cd429f90417ecbd244c755d839.pdf | https://www.unikeyic.com/products/chip-inductor/ampla4012q-1r0mt/24272934.html
AMPLA7050Q-2R2MT | ABRACON | 10: 1.3723 25: 1.2699 50: 1.1295 100: 1.0648 250: 0.9852 | Inductor, 2.2μH ±20%, 12mΩ, 14A, 10A, 100kHz, SMD, Standard Mount, 7.3mm × 6.6mm × 5mm |  |  | 14A | 10 A |  | 12mOhm Max |  | - | 0.197" (5.00mm) | 2.2 µH | 100 kHz |  | Carbonyl Powder | 1 (Unlimited) |  | Surface Mount |  | -55°C ~ 125°C |  | Nonstandard |  |  | - |  | 12331493 |  |  |  |  | AMPLA7050Q | Shielded | 0.287" L x 0.260" W (7.30mm x 6.60mm) | - |  | ±20% | 778 | https://www.unikeyic.com/media/datasheet/74/c5/b3a7/74/1c18601fa681cff022083cca721eeada.pdf | https://www.unikeyic.com/products/chip-inductor/ampla7050q-2r2mt/23894072.html
AMXLA-Q6030-R47M-T | ABRACON | 1: 0.8366 50: 0.8032 100: 0.7496 250: 0.7362 500: 0.7362 1,000: 0.7362 | 100KHz 18A 18A 470nH 4mΩ ±20% standard mounting，SMD mount 7.1mm*6.6mm*3mm |  |  | 18A | 18 A |  | 4mOhm Max |  | - | 0.118" (3.00mm) | 470 nH | 100 kHz |  | Alloy Powder | 1 (Unlimited) |  | Surface Mount |  | -55°C ~ 180°C |  | Nonstandard |  |  | - |  | 15648319 |  |  |  |  | AMXLA-Q6030 | Shielded | 0.280" L x 0.260" W (7.10mm x 6.60mm) | - |  | ±20% | 940 | https://www.unikeyic.com/media/about_us/Unikey_ISO_9001_Certification.pdf | https://www.unikeyic.com/products/chip-inductor/amxla-q6030-r47m-t/23902390.html
APCA00070745471M00 | Pulse Electronics | 1,000: 0.8317 2,000: 0.7844 3,000: 0.758 | Inductor Power Shielded Wirewound 470uH 20% 100KHz Ferrite 0.46A 1.44Ohm DCR Automotive T/R |  |  | 370mA | 460 mA |  | 1.44Ohm Max |  | - | 0.189" (4.80mm) | 470 µH | 100 kHz |  | Ferrite | 1 (Unlimited) |  | Surface Mount |  | -40°C ~ 125°C |  | Nonstandard | Tape & Reel (TR) |  | - | [6 empty] | APCA | Shielded | 0.291" L x 0.276" W (7.40mm x 7.00mm) | - |  | ±20% | 1000 | https://www.unikeyic.com/media/about_us/Unikey_ISO_9001_Certification.pdf | https://www.unikeyic.com/products/chip-inductor/apca00070745471m00/31775716.html
ASMCI-0805-1R0M-T | ABRACON | 100: 0.146 1,000: 0.1201 | 1MHz 75MHz 300mA 1μH 200mΩ ±20% 0805 SMD mount 2mm*1.25mm*1.05mm |  |  | - | 300 mA |  | 200mOhm |  | 75MHz | 0.041" (1.05mm) | 1 µH | 1 MHz |  | Ferrite | 1 (Unlimited) |  | Surface Mount |  | -40°C ~ 85°C |  | 0805 (2012 Metric) |  |  | - |  | 4215143 |  |  |  |  | ASMCI-0805 | Shielded | 0.079" L x 0.049" W (2.00mm x 1.25mm) | 0805 (2012 Metric) |  | ±20% | 1283 | https://www.unikeyic.com/media/datasheet/4b/53/dd51/4b/540aefb82e6bdc4144e1f4cf01a54f27.pdf | https://www.unikeyic.com/products/chip-inductor/asmci-0805-1r0m-t/23901160.html
ASMPH-0603-1R0M-T | ABRACON | 4,000: 0.077 | 1MHz 125MHz 800mA 1A 1μH 200mΩ ±20% 0603 SMD mount 1.6mm*800μm*950μm |  |  | 800mA | 1 A |  | 200mOhm |  | 125MHz | 0.037" (0.95mm) | 1 µH | 1 MHz |  | Ferrite | 1 (Unlimited) |  | Surface Mount |  | -40°C ~ 85°C |  | 0603 (1608 Metric) |  |  | - |  | 4215149 |  |  |  |  | ASMPH-0603 | Shielded | 0.063" L x 0.031" W (1.60mm x 0.80mm) | 0603 (1608 Metric) |  | ±20% | 23300 | https://www.unikeyic.com/media/datasheet/eb/bf/e469/eb/466b627a9e39ab81ce3f6a026112baaa.pdf | https://www.unikeyic.com/products/chip-inductor/asmph-0603-1r0m-t/23832998.html
ASPI-0312FS-100M-T2 | ABRACON | 10: 0.6831 25: 0.6268 100: 0.4851 250: 0.4493 500: 0.3856 1,000: 0.3424 2,000: 0.3251 | 100kHz, 540mA, 630mA, 10μH, 290mΩ, ±20%, 1212, TH/SMD, 3mm × 3mm × 1.2mm |  |  | 540mA | 630 mA |  | 290mOhm |  | - | 0.047" (1.20mm) | 10 µH | 100 kHz |  | Ferrite | Not Applicable |  | Surface Mount |  | -25°C ~ 120°C |  | Nonstandard |  |  | - |  | 2619288 |  |  |  |  | ASPI-0312FS | Shielded | 0.118" L x 0.118" W (3.00mm x 3.00mm) | - |  | ±20% | 1290 | https://www.unikeyic.com/media/datasheet/b4/95/3acd/b4/f53c71f280049ac6b5807302905cec9f.pdf | https://www.unikeyic.com/products/chip-inductor/aspi-0312fs-100m-t2/23798568.html
ASPI-0403S-1R0M-T | ABRACON | 2,500: 0.44 | Inductor 1μH 3A 40mΩ ±20% 100kHz SMD 6.6mm × 4.45mm × 2.92mm |  |  | - | 3 A |  | 40mOhm Max |  | - | 0.115" (2.92mm) | 1 µH | 100 kHz |  | - | 1 (Unlimited) |  | Surface Mount |  | -40°C ~ 85°C |  | Nonstandard | Tape & Reel (TR)Cut Tape (CT) |  | - | [6 empty] | ASPI-0403S | Shielded | 0.260" L x 0.175" W (6.60mm x 4.45mm) | - |  | ±20% | 2500 | https://www.unikeyic.com/media/datasheet/51/d7/2937/51/8bc07f3eb3cb65c7f61405462377efb4.pdf | https://www.unikeyic.com/products/chip-inductor/aspi-0403s-1r0m-t/23550710.html
ASPI-0410FS-2R2N-T | ABRACON | 10: 0.789 | Inductor 100kHz 1.15A 2.2μH 150mΩ ±30% 1515 SMD, TH 4mm × 4mm × 1mm |  |  | - | 1.15 A |  | 150mOhm Max |  | - | 0.039" (1.00mm) | 2.2 µH | 100 kHz |  | Ferrite | 1 (Unlimited) |  | Surface Mount |  | -40°C ~ 85°C |  | Nonstandard |  |  | - | [6 empty] | ASPI-0410FS | Shielded | 0.157" L x 0.157" W (4.00mm x 4.00mm) | - |  | ±30% | 4790 | https://www.unikeyic.com/media/datasheet/9a/90/30f9/9a/de95b177662bf048b31bd164dc82940d.pdf | https://www.unikeyic.com/products/chip-inductor/aspi-0410fs-2r2n-t/27980286.html
ASPI-0418FS-100M-T3 | ABRACON | 3,000: 0.1984 6,000: 0.186 | 100kHz 25MHz 1.3A 1.2A 10μH 180mΩ ±20% 1515 Standard Mount, SMD 4mm × 4mm × 1.8mm |  |  | 1.3A | 1.2 A |  | 180mOhm Max |  | 25MHz | 0.071" (1.80mm) | 10 µH | 100 kHz |  | Ferrite | 1 (Unlimited) |  | Surface Mount |  | -25°C ~ 120°C |  | Nonstandard |  |  | - |  | 2619513 |  |  |  |  | ASPI-0418FS | Shielded | 0.157" L x 0.157" W (4.00mm x 4.00mm) | - |  | ±20% | 3456 | https://www.unikeyic.com/media/datasheet/e3/3a/248b/e3/ca221973a561b00447bc059681ac9fe7.pdf | https://www.unikeyic.com/products/chip-inductor/aspi-0418fs-100m-t3/23982195.html
ASPI-0425-101M-T3 | ABRACON | 50: 0.3597 250: 0.3357 500: 0.3297 1,500: 0.3297 3,000: 0.3297 | 100kHz 300mA 300mA 100μH 1.2Ω ±20% 1515 SMD/TH 4mm × 4mm × 2.5mm Inductor |  |  | 300mA | 300 mA |  | 1.2Ohm Max |  | - | 0.098" (2.50mm) | 100 µH | 100 kHz |  | Iron Powder | 1 (Unlimited) |  | Surface Mount |  | -25°C ~ 120°C |  | Nonstandard |  |  | - |  | 10273503 |  |  |  |  | ASPI-0425 | Shielded | 0.157" L x 0.157" W (4.00mm x 4.00mm) | - |  | ±20% | 719 | https://www.unikeyic.com/media/datasheet/d0/52/32e4/d0/c5ca9b470109bd6b102e3210f3aeca9c.pdf | https://www.unikeyic.com/products/chip-inductor/aspi-0425-101m-t3/27880518.html
ASPI-0428S-2R2M-T | ABRACON |  | 100KHz 2.04A 2.2μH 31.3mΩ ±20% SMD,4.7X4.7MM standard mounting，SMD mount 4.7mm*4.7mm*3mm |  |  | - | 2.04 A |  | 31.3mOhm Max |  | - | 0.118" (3.00mm) | 2.2 µH | 100 kHz |  | Ferrite | 1 (Unlimited) |  | Surface Mount |  | -40°C ~ 85°C |  | Nonstandard | Tape & Reel (TR)Cut Tape (CT) |  | - |  | 2343213 |  |  |  |  | ASPI-0428S | Shielded | 0.185" L x 0.185" W (4.70mm x 4.70mm) | - |  | ±20% |  | https://www.unikeyic.com/media/datasheet/ab/9e/a43b/ab9ea43b365c257cb2c9c2a072c0c7ca.pdf | https://www.unikeyic.com/products/chip-inductor/aspi-0428s-2r2m-t/28235848.html
ASPI-0602S-5R0M-T | ABRACON | 10: 0.6548 100: 0.5389 | 10KHz 2.4A 5μH 31mΩ ±20% SMD,6.7X6.7MM standard mounting，SMD mount 6.7mm*6.7mm*3mm |  |  | - | 2.4 A |  | 31mOhm Max |  | - | 0.118" (3.00mm) | 5 µH | 10 kHz |  | Ferrite | 1 (Unlimited) |  | Surface Mount |  | -40°C ~ 85°C |  | Nonstandard |  |  | - |  | 17967973 |  |  |  |  | ASPI-0602S | Shielded | 0.264" L x 0.264" W (6.70mm x 6.70mm) | - |  | ±20% | 889 | https://www.unikeyic.com/media/datasheet/cf/ed/65ee/cf/ccb4612e0773322dbee96c21b41467e2.pdf | https://www.unikeyic.com/products/chip-inductor/aspi-0602s-5r0m-t/23812784.html
ASPI-0630HI-1R0M-T15 | ABRACON | 1,500: 0.2673 3,000: 0.2618 4,500: 0.2574 | Inductor 1μH 10mΩ ±20% 20.5A 11A 100kHz SMD 7.2mm × 6.65mm × 3mm |  |  | 20.5A | 11 A |  | 10mOhm Max |  | - | 0.118" (3.00mm) | 1 µH | 100 kHz |  | Carbonyl Powder | 1 (Unlimited) |  | Surface Mount |  | -55°C ~ 125°C |  | Nonstandard |  |  | - |  | 14796557 |  |  |  |  | ASPI-0630HI | Shielded | 0.283" L x 0.262" W (7.20mm x 6.65mm) | - |  | ±20% | 4500 | https://www.unikeyic.com/media/pdf/HTMLDatasheet/abracon/48/dd/1d32/aspi-0630hi-4r7m-t15/2025/11/aspi-0630hi-series-datasheet.pdf | https://www.unikeyic.com/products/chip-inductor/aspi-0630hi-1r0m-t15/27861793.html
ASPI-0630HI-2R2M-T15 | ABRACON | 1,500: 0.2673 3,000: 0.2618 4,500: 0.2574 6,000: 0.2519 24,000: 0.2255 | 100KHz 14A 8A 2.2μH 20mΩ ±20% SMD,6.7X7.2MM standard mounting，SMD mount 7.2mm*6.65mm*3mm |  |  | 14A | 8 A |  | 20mOhm Max |  | - | 0.118" (3.00mm) | 2.2 µH | 100 kHz |  | Carbonyl Powder | 1 (Unlimited) |  | Surface Mount |  | -55°C ~ 125°C |  | Nonstandard |  |  | - | [6 empty] | ASPI-0630HI | Shielded | 0.283" L x 0.262" W (7.20mm x 6.65mm) | - |  | ±20% | 32294 | https://www.unikeyic.com/media/datasheet/91/24/2315/91/3be9cf5573a738e9d679f074317b15c6.pdf | https://www.unikeyic.com/products/chip-inductor/aspi-0630hi-2r2m-t15/23897987.html
ASPI-0630LR-2R2M-T15 | ABRACON | 1: 0.5399 10: 0.4399 50: 0.3712 150: 0.3394 500: 0.321 1,000: 0.3046 | 100KHz 10A 8A 2.2μH 18.5mΩ ±20% SMD standard mounting，SMD mount 7.2mm*6.65mm*3mm |  |  | 10A | 8 A |  | 18.5mOhm Max |  | - | 0.118" (3.00mm) | 2.2 µH | 100 kHz |  | Carbonyl Powder | 1 (Unlimited) |  | Surface Mount |  | -55°C ~ 125°C |  | Nonstandard |  |  | - |  | 3059597 |  |  |  |  | ASPI-0630LR | Shielded | 0.283" L x 0.262" W (7.20mm x 6.65mm) | - |  | ±20% |  | https://www.unikeyic.com/media/datasheet/11/e0/a15c/11/edb0fa680277f96174e97922b8b8f34e.pdf | https://www.unikeyic.com/products/chip-inductor/aspi-0630lr-2r2m-t15/28085766.html
ASPI-0704S-100M-T | ABRACON | 1,000: 0.396 | Inductor 10μH 49mΩ ±20% 1.84A 100kHz SMD, 7.3mm × 7.3mm × 4.5mm |  |  | - | 1.84 A |  | 49mOhm |  | - | 0.177" (4.50mm) | 10 µH | 100 kHz |  | Ferrite | 1 (Unlimited) |  | Surface Mount |  | -40°C ~ 125°C |  | Nonstandard |  |  | - |  | 5413863 |  |  |  |  | ASPI-0704S | Shielded | 0.287" L x 0.287" W (7.30mm x 7.30mm) | - |  | ±20% | 1927 | https://www.unikeyic.com/media/datasheet/74/ac/9b76/74/c84f352fb50202f3003c6a858efbe1c3.pdf | https://www.unikeyic.com/products/chip-inductor/aspi-0704s-100m-t/23991866.html
ASPI-0705-471K-T | ABRACON | 10: 0.4052 100: 0.333 | 1kHz 340mA 470μH 1.96Ω ±10% Inductor, SMD, 7.8mm × 7mm × 5.5mm |  |  | - | 340 mA |  | 1.96Ohm Max |  | - | 0.217" (5.50mm) | 470 µH | 1 kHz |  | Ferrite | 1 (Unlimited) |  | Surface Mount |  | -40°C ~ 85°C |  | Nonstandard |  |  | - |  | 4696753 |  |  |  |  | ASPI-0705 | Unshielded | 0.307" L x 0.276" W (7.80mm x 7.00mm) | - |  | ±10% | 395 | https://www.unikeyic.com/media/datasheet/9d/ed/2868/9d/85945e8c3c12e99cba8bffe81af4cbe3.pdf | https://www.unikeyic.com/products/chip-inductor/aspi-0705-471k-t/28200191.html
ASPI-0804T-101M-T | ABRACON | 10: 1.4936 100: 1.2283 | Inductor 100kHz 1.2A 100μH 280mΩ ±20% SMD 9.5mm × 13.5mm TH, SMD 12.95mm × 9.4mm × 5.21mm |  |  | - | 1.2 A |  | 280mOhm Max |  | - | 0.205" (5.21mm) | 100 µH | 100 kHz |  | Ferrite | 1 (Unlimited) |  | Surface Mount |  | -40°C ~ 85°C |  | Nonstandard |  |  | - |  | 2343334 |  |  |  |  | ASPI-0804T | Unshielded | 0.510" L x 0.370" W (12.95mm x 9.40mm) | - |  | ±20% | 816 | https://www.unikeyic.com/media/datasheet/98/b6/c379/98b6c379f09c0de6584768aef21551b9.pdf | https://www.unikeyic.com/products/chip-inductor/aspi-0804t-101m-t/28313713.html
ASPI-2012-330M-T | ABRACON | 50: 0.3154 250: 0.2944 500: 0.2944 1,000: 0.2892 2,000: 0.2892 | 1MHz 350mA 300mA 33μH 2.16Ω ±20% 0808 standard mounting，SMD mount 2mm*2mm*1.2mm |  |  | 350mA | 300 mA |  | 2.16Ohm Max |  | - | 0.047" (1.20mm) | 33 µH | 1 MHz |  | Ferrite | 1 (Unlimited) |  | Surface Mount |  | -40°C ~ 125°C |  | Nonstandard |  |  | - |  | 10273543 |  |  |  |  | ASPI-2012 | Shielded | 0.079" L x 0.079" W (2.00mm x 2.00mm) | - |  | ±20% | 1501 | https://www.unikeyic.com/media/datasheet/5f/e3/c496/5f/8265a883ce1a26e627e9744b8f6027e1.pdf | https://www.unikeyic.com/products/chip-inductor/aspi-2012-330m-t/23702439.html
ASPI-2012-4R7M-T | ABRACON | 2,000: 0.2644 4,000: 0.2494 6,000: 0.2409 10,000: 0.2308 14,000: 0.2243 20,000: 0.2177 | DC-DC Converter, 1MHz, 970mA, 820mA, 4.7μH, 294mΩ, ±20%, SMD, 2x2mm, Standard Mount, 2mm × 2mm × 1.2mm |  |  | 970mA | 820 mA |  | 294mOhm Max |  | - | 0.047" (1.20mm) | 4.7 µH | 1 MHz |  | Ferrite | 1 (Unlimited) |  | Surface Mount |  | -40°C ~ 125°C |  | Nonstandard |  |  | - |  | 4215043 |  |  |  |  | ASPI-2012 | Shielded | 0.079" L x 0.079" W (2.00mm x 2.00mm) | - |  | ±20% | 7394 | https://www.unikeyic.com/media/datasheet/5f/3a/93e2/5f/af76ffe5acffadc682914bbc7fc73909.pdf | https://www.unikeyic.com/products/chip-inductor/aspi-2012-4r7m-t/28281553.html
ASPI-2510-6R8M-T2 | ABRACON | 2,000: 0.341 4,000: 0.3245 10,000: 0.3113 30,000: 0.2981 | Ferrite Bead, SMD, 1008, 6.8μH, 443mΩ ±20%, 50mA-710mA, 2.5mm × 2mm × 1mm |  |  | 680mA | 710 mA |  | 443mOhm |  | - | 0.039" (1.00mm) | 6.8 µH | 100 kHz |  | Ferrite | 1 (Unlimited) |  | Surface Mount |  | -40°C ~ 125°C |  | 1008 (2520 Metric) | Tape & Reel (TR)Cut Tape (CT) |  | - | [6 empty] | ASPI-2510 | Shielded | 0.098" L x 0.079" W (2.50mm x 2.00mm) | 2510 |  | ±20% | 40000 | https://www.unikeyic.com/media/datasheet/1c/35/2efe/1c/6927cab3c3420a5501741fbf182e7698.pdf | https://www.unikeyic.com/products/chip-inductor/aspi-2510-6r8m-t2/28274831.html
ASPI-2515-6R8M-T2 | ABRACON | 2,000: 0.1825 4,000: 0.1721 6,000: 0.1663 10,000: 0.1592 14,000: 0.1548 20,000: 0.1502 | 100kHz 950mA 900mA 6.8μH 295mΩ ±20% 1008 SMD 2.5mm × 2mm × 1.5mm |  |  | 950mA | 900 mA |  | 295mOhm |  | - | 0.059" (1.50mm) | 6.8 µH | 100 kHz |  | Ferrite | 1 (Unlimited) |  | Surface Mount |  | -25°C ~ 120°C |  | Nonstandard |  |  | - | [6 empty] | ASPI-2515 | Shielded | 0.098" L x 0.079" W (2.50mm x 2.00mm) | - |  | ±20% | 6981 | https://www.unikeyic.com/media/datasheet/2a/d3/9df4/2a/a02e6d19b849d0d9ab339f1b45452d4a.pdf | https://www.unikeyic.com/products/chip-inductor/aspi-2515-6r8m-t2/27771575.html
ASPI-4020S-6R8M-T | ABRACON | 10: 0.2864 100: 0.2353 1,000: 0.1936 | DC-DC Converter, 100kHz, 33MHz, 2.2A, 1.04A, 6.8μH, 125mΩ ±20%, 1515, SMD, 4mm × 4mm × 2mm |  |  | 2.2A | 1.04 A |  | 125mOhm |  | 33MHz | 0.079" (2.00mm) | 6.8 µH | 100 kHz |  | Ferrite | 1 (Unlimited) |  | Surface Mount |  | -40°C ~ 125°C |  | Nonstandard |  |  | - |  | 4214913 |  |  |  |  | ASPI-4020S | Shielded | 0.157" L x 0.157" W (4.00mm x 4.00mm) | - |  | ±20% | 94 | https://www.unikeyic.com/media/datasheet/e7/35/783a/e7/70f54fdea89fea9e16dfb11b70651830.pdf | https://www.unikeyic.com/products/chip-inductor/aspi-4020s-6r8m-t/24227198.html
ASPI-4030S-180M-T | ABRACON | 25: 0.3324 100: 0.2691 250: 0.2431 500: 0.209 1,000: 0.1825 2,000: 0.1814 4,000: 0.1782 | 100KHz 10MHz 1.4A 1.1A 18μH 200mΩ ±20% 1515 standard mounting，SMD mount 4mm*4mm*3mm |  |  | 1.4A | 1.1 A |  | 200mOhm |  | 10MHz | 0.118" (3.00mm) | 18 µH | 100 kHz |  | Nickel Zinc Ferrite (NiZn) | 1 (Unlimited) |  | Surface Mount |  | -40°C ~ 125°C |  | Nonstandard | Tape & Reel (TR) |  | - | [6 empty] | ASPI-4030S | Shielded | 0.157" L x 0.157" W (4.00mm x 4.00mm) | - |  | ±20% | 3545 | https://www.unikeyic.com/media/datasheet/86/9b/4118/86/07b17819898b6ca33df87a63cab43d8c.pdf | https://www.unikeyic.com/products/chip-inductor/aspi-4030s-180m-t/28288492.html
ASPI-4030S-6R8M-T | ABRACON | 2,000: 0.2108 4,000: 0.1984 | 100kHz 24MHz 2.75A 1.6A 6.8μH 90mΩ ±20% 1515 Standard Mount SMD 4mm × 4mm × 3mm Inductor |  |  | 2.75A | 1.6 A |  | 90mOhm |  | 24MHz | 0.118" (3.00mm) | 6.8 µH | 100 kHz |  | Nickel Zinc Ferrite (NiZn) | 1 (Unlimited) |  | Surface Mount |  | -40°C ~ 125°C |  | Nonstandard |  |  | - |  | 4215066 |  |  |  |  | ASPI-4030S | Shielded | 0.157" L x 0.157" W (4.00mm x 4.00mm) | - |  | ±20% | 3604 | https://www.unikeyic.com/media/datasheet/86/9b/4118/86/07b17819898b6ca33df87a63cab43d8c.pdf | https://www.unikeyic.com/products/chip-inductor/aspi-4030s-6r8m-t/23985890.html
ASPI-6045S-270MT | ABRACON | 1,500: 0.1529 3,000: 0.1452 10,500: 0.1386 | 100kHz 9.2MHz 1.9A 1.65A 27μH 102mΩ ±20% 2424 TH, SMD 6mm × 6mm × 4.5mm |  |  | 1.9A | 1.65 A |  | 102mOhm |  | 9.2MHz | 0.177" (4.50mm) | 27 µH | 100 kHz |  | Ferrite | 1 (Unlimited) |  | Surface Mount |  | -40°C ~ 125°C |  | Nonstandard |  |  | - |  | 3060386 |  |  |  |  | ASPI-6045S | Shielded | 0.236" L x 0.236" W (6.00mm x 6.00mm) | - |  | ±20% | 1500 | https://www.unikeyic.com/media/datasheet/14/e2/c96d/14e2c96d8c44e9fd2a9f0f3632ae3f72.pdf | https://www.unikeyic.com/products/chip-inductor/aspi-6045s-270mt/28052677.html
ASPI-6045T-100M-T | ABRACON | 1,500: 0.2325 3,000: 0.2192 4,500: 0.2118 7,500: 0.2029 10,500: 0.1972 15,000: 0.1913 | 100KHz 15MHz 3.2A 2.45A 10μH 62mΩ ±20% SMD,6X6MM standard mounting，SMD mount 6mm*6mm*4.5mm |  |  | 3.2A | 2.45 A |  | 62mOhm Max |  | 15MHz | 0.177" (4.50mm) | 10 µH | 100 kHz |  | Ferrite | 1 (Unlimited) |  | Surface Mount |  | -40°C ~ 125°C |  | Nonstandard |  |  | - |  | 14625477 |  |  |  |  | ASPI-6045T | Shielded | 0.236" L x 0.236" W (6.00mm x 6.00mm) | - |  | ±20% | 5336 | https://www.unikeyic.com/media/pdf/EnvironmentalInformation/abracon/38/bc/d8f3/aiap-02-681k/2025/12/REACH-224-SVHC-Certificate-Rev-S-2022-06-17-ABRACON-LLC.pdf | https://www.unikeyic.com/products/chip-inductor/aspi-6045t-100m-t/23475532.html
ASPI-8030HS-4R7M-T | ABRACON | 1,000: 0.407 2,000: 0.396 | Inductor 100kHz 10.5A 6.6A 4.7μH 34.2mΩ ±20% TH/SMD 8.6mm × 8.2mm × 3mm |  |  | 10.5A | 6.6 A |  | 34.2mOhm Max |  | - | 0.118" (3.00mm) | 4.7 µH | 100 kHz |  | Metal | 1 (Unlimited) |  | Surface Mount |  | -55°C ~ 125°C |  | Nonstandard |  |  | - | [6 empty] | ASPI-8030HS | Shielded | 0.339" L x 0.323" W (8.60mm x 8.20mm) | - |  | ±20% | 4000 | https://www.unikeyic.com/media/pdf/EnvironmentalInformation/abracon/38/bc/d8f3/aiap-02-681k/2025/12/REACH-224-SVHC-Certificate-Rev-S-2022-06-17-ABRACON-LLC.pdf | https://www.unikeyic.com/products/chip-inductor/aspi-8030hs-4r7m-t/27952318.html
ASPI-8040HS-4R7M-T | ABRACON | 800: 0.517 1,600: 0.506 2,400: 0.495 4,000: 0.484 | 100kHz 16.7A 7.25A 4.7μH 32mΩ ±20% TH, SMD 8.6mm × 8.2mm × 4mm |  |  | 16.7A | 7.25 A |  | 32mOhm Max |  | - | 0.157" (4.00mm) | 4.7 µH | 100 kHz |  | Metal | 1 (Unlimited) |  | Surface Mount |  | -40°C ~ 125°C |  | Nonstandard |  |  | - |  | 14625539 |  |  |  |  | ASPI-8040HS | Shielded | 0.339" L x 0.323" W (8.60mm x 8.20mm) | - |  | ±20% | 4000 | https://www.unikeyic.com/media/pdf/EnvironmentalInformation/abracon/38/bc/d8f3/aiap-02-681k/2025/12/REACH-224-SVHC-Certificate-Rev-S-2022-06-17-ABRACON-LLC.pdf | https://www.unikeyic.com/products/chip-inductor/aspi-8040hs-4r7m-t/28292069.html
ASPIAIG-F1040-330M-T | ABRACON | 10: 0.729 | 100kHz 5A 3.5A 33μH 112mΩ ±20% 4040 Standard Mount, SMD 11mm × 10mm × 4mm |  |  | 5A | 3.5 A |  | 112mOhm Max |  | - | 0.157" (4.00mm) | 33 µH | 100 kHz |  | - | 1 (Unlimited) |  | Surface Mount |  | -40°C ~ 125°C |  | Nonstandard |  |  | - |  | 8323159 |  |  |  |  | ASPIAIG-F1 | Shielded | 0.433" L x 0.394" W (11.00mm x 10.00mm) | 1040 |  | ±20% | 25 | https://www.unikeyic.com/media/datasheet/e0/98/136c/e0/569a660db80ae1e03e0ffceebd24bd22.pdf | https://www.unikeyic.com/products/chip-inductor/aspiaig-f1040-330m-t/24221960.html
ASPIAIG-F6030-1R2M-T | ABRACON | 1,000: 0.77 2,000: 0.759 5,000: 0.737 | 100kHz 47MHz 16A 1.2μH 7.4mΩ ±20% SMD, 6.4mm × 6.6mm, 3mm H |  |  | 16A | 16 A |  | 7.4mOhm Max |  | 47MHz | 0.118" (3.00mm) | 1.2 µH | 100 kHz |  | - | 1 (Unlimited) |  | Surface Mount |  | -40°C ~ 125°C |  | Nonstandard |  |  | - |  | 8259945 |  |  |  |  | ASPIAIG-F | Shielded | 0.260" L x 0.252" W (6.60mm x 6.40mm) | 6030 |  | ±20% | 5000 | https://www.unikeyic.com/media/datasheet/14/ec/d82c/14/f34e68532d20c606c4d068c43eb37720.pdf | https://www.unikeyic.com/products/chip-inductor/aspiaig-f6030-1r2m-t/28019707.html
ASPIAIG-F7030-1R0M-T | ABRACON | 1,000: 0.935 2,000: 0.913 5,000: 0.891 | Inductor, SMD, 28A 21.8A 1μH 5mΩ ±20% 7.6mm × 7.8mm 3.1mm |  |  | 28A | 21.8 A |  | 5mOhm Max |  | - | 0.122" (3.10mm) | 1 µH | 100 kHz |  | - | 1 (Unlimited) |  | Surface Mount |  | -40°C ~ 125°C |  | Nonstandard |  |  | - | [6 empty] | ASPIAIG-F | Shielded | 0.307" L x 0.299" W (7.80mm x 7.60mm) | 7030 |  | ±20% | 6000 | https://www.unikeyic.com/media/datasheet/5a/7f/dc7d/5a/914f01373c4020074eb0be9f38398140.pdf | https://www.unikeyic.com/products/chip-inductor/aspiaig-f7030-1r0m-t/28315817.html
ASPIAIG-H8540-150M-T | ABRACON |  | 100kHz-10MHz 6.5A 3A 15μH 74.4mΩ ±20% TH/SMD 8.8mm × 8.5mm × 4mm | Automotive |  |  |  | 74.4mΩ |  | ASPIAIG-H8540-150M-T ABRACON |  |  | 15μH |  | 8.8mm*8.5mm*4mm |  |  | standard mounting, SMD mount |  | -40℃~125℃ |  |  |  |  | - |  | 3A |  | Compliant | Tape and reel packaging | 6.5A | 10MHz |  |  |  |  | 100KHz | ±20% |  | https://www.unikeyic.com/media/datasheet/69/0f/8c7a/69/a4cc22053dd1040617158bebbdfa6c48.pdf | https://www.unikeyic.com/products/chip-inductor/aspiaig-h8540-150m-t/24314462.html
ASPIAIG-Q8080-2R2M-T | ABRACON | 1: 3.1855 10: 2.668 25: 2.332 100: 1.7928 250: 1.7388 450: 1.6308 900: 1.5768 2,250: 1.5228 4,950: 1.4472 | 100kHz 22A 21.5A 2.2μH 4.3mΩ ±20%, TH/SMD, 8.9mm × 8.5mm × 8mm |  |  | 22A | 21.5 A |  | 4.3mOhm Max |  | - | 0.315" (8.00mm) | 2.2 µH | 100 kHz |  | Alloy Powder | 1 (Unlimited) |  | Surface Mount |  | -55°C ~ 155°C |  | Nonstandard |  |  | - |  | 14114280 |  |  |  |  | ASPIAIG-Q8080 | Shielded | 0.350" L x 0.335" W (8.90mm x 8.50mm) | - |  | ±20% | 426 | https://www.unikeyic.com/media/pdf/EnvironmentalInformation/abracon/38/bc/d8f3/aiap-02-681k/2025/12/REACH-224-SVHC-Certificate-Rev-S-2022-06-17-ABRACON-LLC.pdf | https://www.unikeyic.com/products/chip-inductor/aspiaig-q8080-2r2m-t/28293173.html
ASPIAIG-Q8080-4R7M-T | ABRACON | 10: 1.8158 50: 1.6948 100: 1.6645 200: 1.6645 450: 1.6645 | Inductor 4.7μH ±20% 9.8mΩ 17A 14.6A 100kHz SMD, TH, 8.9mm × 8.5mm × 8mm |  |  | 17A | 14.6 A |  | 9.8mOhm Max |  | - | 0.315" (8.00mm) | 4.7 µH | 100 kHz |  | Alloy Powder | 1 (Unlimited) |  | Surface Mount |  | -55°C ~ 155°C |  | Nonstandard |  |  | - |  | 14114329 |  |  |  |  | ASPIAIG-Q8080 | Shielded | 0.350" L x 0.335" W (8.90mm x 8.50mm) | - |  | ±20% | 59 | https://www.unikeyic.com/media/pdf/EnvironmentalInformation/abracon/38/bc/d8f3/aiap-02-681k/2025/12/REACH-224-SVHC-Certificate-Rev-S-2022-06-17-ABRACON-LLC.pdf | https://www.unikeyic.com/products/chip-inductor/aspiaig-q8080-4r7m-t/23549440.html
ASPIAIG-S6055-331M-T | ABRACON | 50: 0.3056 200: 0.2738 400: 0.2738 800: 0.2738 | Ferrite Bead 100kHz-2.8MHz 650mA/600mA 330μH 1.603Ω ±20% 2424 SMD, TH 6mm × 6mm × 5.7mm |  |  | 650mA | 600 mA |  | 1.603Ohm |  | 2.8MHz | 0.224" (5.70mm) | 330 µH | 100 kHz |  | Nickel Zinc Ferrite (NiZn) | 1 (Unlimited) |  | Surface Mount |  | -40°C ~ 125°C |  | Nonstandard |  |  | - |  | 6595880 |  |  |  |  | ASPIAIG-S6055 | Shielded | 0.236" L x 0.236" W (6.00mm x 6.00mm) | - |  | ±20% | 331 | https://www.unikeyic.com/media/datasheet/1b/88/0872/1b/cfdb740515103fc02b01902f7594603f.pdf | https://www.unikeyic.com/products/chip-inductor/aspiaig-s6055-331m-t/24060025.html
ATCA-01-101M-V | ABRACON | 150: 1.078 300: 1.056 550: 1.045 1,100: 1.023 | Inductor 2A 100μH 81mΩ ±20% TH 18mm × 11.5mm × 18mm |  |  | - | 2 A |  | 81mOhm Max |  | - | - | 100 µH | 1 kHz |  | Iron Powder | 1 (Unlimited) |  | Through Hole |  | -40°C ~ 105°C |  | Radial, Vertical (Open) | Tray |  | - |  | 6137805 |  |  |  |  | ATCA | Unshielded | 0.709" L x 0.453" W (18.00mm x 11.50mm) |  |  | ±20% | 1200 | https://www.unikeyic.com/media/datasheet/31/b1/840d/31/a59e50be67b7155177efeefaf9f17846.pdf | https://www.unikeyic.com/products/chip-inductor/atca-01-101m-v/24054421.html
ATFC-0402-8N0-BT | ABRACON | 10,000: 0.0367 20,000: 0.0346 30,000: 0.0335 50,000: 0.0321 70,000: 0.0312 100,000: 0.0302 | 500MHz-5.5GHz 220mA 13Ω@500MHz 8nH 1.25Ω ±0.1nH Ferrite Bead 0402 SMD 1mm × 500μm × 370μm |  |  | - | 220 mA |  | 1.25Ohm Max |  | 5.5GHz | 0.015" (0.37mm) | 8 nH | 500 MHz |  | Ceramic | 1 (Unlimited) |  | Surface Mount |  | -45°C ~ 85°C |  | 0402 (1005 Metric) |  |  | 13 @ 500MHz |  | 2335343 |  |  |  |  | ATFC-0402 | Unshielded | 0.039" L x 0.020" W (1.00mm x 0.50mm) | 0402 (1005 Metric) |  | ±0.1nH | 15159 | https://www.unikeyic.com/media/datasheet/8f/10/81e0/8f/6503540e9ffa755fb8f1c20afe632ba4.pdf | https://www.unikeyic.com/products/chip-inductor/atfc-0402-8n0-bt/23727881.html
ATL-1Z110611SR07LT | ABRACON | 10: 1.3944 50: 1.2494 100: 1.2494 200: 1.2271 400: 1.2271 | Inductor, 100kHz 160A 77A 70nH 125μΩ ±15% TH/SMD 11.7mm × 5.7mm × 11.2mm | Industrial |  |  |  | 125μΩ |  |  |  |  | 70nH |  | 11.7mm*5.7mm*11.2mm |  |  | standard mounting, SMD mount |  | -40℃~125℃ |  |  |  |  | - |  | 77A |  | Compliant | Tape and reel packaging | 160A | - |  |  |  |  | 100KHz | ±15% | 392 | https://www.unikeyic.com/media/about_us/Unikey_ISO_9001_Certification.pdf | https://www.unikeyic.com/products/chip-inductor/atl-1z110611sr07lt/683581084.html
AVR-1Z090509S90NLT | ABRACON | 10: 1.3216 50: 1.1842 100: 1.1842 200: 1.163 500: 1.163 | 100kHz 77A 63A 90nH 125μΩ ±15% Standard Mount, SMD 9.6mm(H) | Industrial |  |  |  | 125μΩ |  |  |  |  | 90nH |  | 9.6mm(height) |  |  | standard mounting, SMD mount |  | -40℃~125℃ |  |  |  |  | - |  | 63A |  | Compliant | Tape and reel packaging | 77A | - |  |  |  |  | 100KHz | ±15% | 485 | https://www.unikeyic.com/media/about_us/Unikey_ISO_9001_Certification.pdf | https://www.unikeyic.com/products/chip-inductor/avr-1z090509s90nlt/727085667.html
AWCM00161008R15J00 | Pulse Electronics | 100: 0.1423 500: 0.1276 2,500: 0.1106 4,000: 0.1046 8,000: 0.101 | Ferrite Bead, 100MHz-1.4GHz, 160mA, 32Ω@150MHz, 150nH, 1.5Ω ±5%, 0603, SMD, 1.6mm × 1.02mm × 1.02mm | Automotive |  |  |  | 1.5Ω |  |  |  |  | 150nH |  | 1.6mm*1.02mm*1.02mm |  |  | SMD mount |  | -40℃~125℃ |  | 0603 |  |  | 32@150MHz |  | 160mA |  | Compliant | Tape and reel packaging | - | 1.4GHz |  |  |  |  | 100MHz | ±5% | 4000 | https://www.unikeyic.com/media/about_us/Unikey_ISO_9001_Certification.pdf | https://www.unikeyic.com/products/chip-inductor/awcm00161008r15j00/30178340.html
AWVS00606045100M00 | Pulse Electronics | 50: 0.3038 100: 0.2654 250: 0.2449 500: 0.2282 1,000: 0.2167 | Inductor Power Shielded Wirewound 10uH 20% 100KHz Ferrite 2.4A 0.057Ohm DCR 2424 Automotive T/R |  |  | 4A | 2.4 A |  | 57mOhm |  | - | 0.185" (4.70mm) | 10 µH | 100 kHz |  | Ferrite | 1 (Unlimited) |  | Surface Mount |  | -40°C ~ 125°C |  | 2424 (6060 Metric) | Tape & Reel (TR) |  | - | [6 empty] | AWVS | Shielded | 0.236" L x 0.236" W (6.00mm x 6.00mm) | 2424 |  | ±20% | 1000 | https://www.unikeyic.com/media/about_us/Unikey_ISO_9001_Certification.pdf | https://www.unikeyic.com/products/chip-inductor/awvs00606045100m00/2499302.html
B78148E1101M000 | TDK | 100: 0.1746 500: 0.163 1,000: 0.163 2,000: 0.1601 4,000: 0.1601 | Inductor, 1MHz-700MHz, 17A/7.3A, 50Ω@7.96MHz, 100nH ±20%, 15mΩ, TH, 11.5mm H |  |  | 17A | 7.3 A |  | 15mOhm Max |  | 700MHz | 0.453" (11.50mm) | 100 nH | 1 MHz |  | Ferrite | 1 (Unlimited) |  | Through Hole |  | -55°C ~ 125°C |  | Radial | Tape & Reel (TR)Cut Tape (CT) |  | 50 @ 7.96MHz |  | 5321812 |  |  |  |  | BC+ | Unshielded | 0.157" Dia (4.00mm) | - |  | ±20% | 8383 | https://www.unikeyic.com/media/datasheet/54/20/71a7/54/95b3f6340b9fcd39e230d949febadb5e.pdf | https://www.unikeyic.com/products/chip-inductor/b78148e1101m000/23593758.html
B82141A1103K000 | TDK | 10: 0.291 100: 0.2607 500: 0.2607 1,000: 0.2561 2,500: 0.2561 5,000: 0.2561 | 2.52MHz 25MHz 410mA 55@2.52MHz 10μH 600mΩ ±10% Through hole mounting 6.8mm(Length)*3mm(height) |  |  | - | 410 mA |  | 600mOhm Max |  | 25MHz | - | 10 µH | 2.52 MHz |  | Ferrite | Not Applicable |  | Through Hole |  | -55°C ~ 125°C |  | Axial | Tape & Reel (TR)Cut Tape (CT) |  | 55 @ 2.52MHz |  | 4245943 |  |  |  |  | SBC | Unshielded | 0.118" Dia x 0.268" L (3.00mm x 6.80mm) | - |  | ±10% | 4898 | https://www.unikeyic.com/media/datasheet/98/41/153c/9841153cfd4d643586dae84104e7fb06.pdf | https://www.unikeyic.com/products/chip-inductor/b82141a1103k000/27860564.html
B82422H-1472K000 | TDK | 10: 0.3177 100: 0.2846 500: 0.2846 1,000: 0.2796 2,000: 0.2796 4,000: 0.2796 | 7.96MHz 46MHz 700mA 10@2.52MHz 4.7μH 250mΩ ±10% 1210 SMD mount 3.2mm*2.5mm*2.4mm |  |  | - | 700 mA |  | 250mOhm Max |  | 46MHz | 0.094" (2.40mm) | 4.7 µH | 7.96 MHz |  | Ferrite | 1 (Unlimited) |  | Surface Mount |  | -55°C ~ 150°C |  | 2-SMD, J-Lead |  |  | 10 @ 2.52MHz |  | 1243675 |  |  |  |  | SIMID | Unshielded | 0.126" L x 0.098" W (3.20mm x 2.50mm) | 1210 (3225 Metric) |  | ±10% | 11880 | https://www.unikeyic.com/media/datasheet/fc/8c/0dfa/fc/c91e6942c785c0268440f71702669c5a.pdf | https://www.unikeyic.com/products/chip-inductor/b82422h-1472k000/24331510.html
B82432C1102K000 | TDK | 5: 0.5359 50: 0.4802 250: 0.4802 500: 0.4716 1,000: 0.4716 2,500: 0.4716 | Ferrite Bead, SMD 1MHz-200MHz 600mA 40Ω@7.96MHz 1μH 280mΩ ±10% 1812 4.5mm × 3.2mm × 3.4mm |  |  | - | 600 mA |  | 280mOhm Max |  | 200MHz | 0.134" (3.40mm) | 1 µH | 1 MHz |  | Ferrite | 1 (Unlimited) |  | Surface Mount |  | -55°C ~ 125°C |  | 2-SMD, J-Lead |  |  | 40 @ 7.96MHz |  | 697598 |  |  |  |  | SIMID | Unshielded | 0.177" L x 0.126" W (4.50mm x 3.20mm) | 1812 (4532 Metric) |  | ±10% | 52 | https://www.unikeyic.com/media/datasheet/0d/22/1cd2/0d/f67b3e08d35ecd92970f46c7f1547ae0.pdf | https://www.unikeyic.com/products/chip-inductor/b82432c1102k000/23685337.html
B82432C1105K000 | TDK | 50: 0.4748 250: 0.4748 500: 0.4663 1,000: 0.4663 2,500: 0.4663 | 100KHz 2.8MHz 55mA 30@796kHz 1mH 32Ω ±10% 1812 SMD mount 4.5mm*3.2mm*3.4mm |  |  | - | 55 mA |  | 32Ohm Max |  | 2.8MHz | 0.134" (3.40mm) | 1 mH | 100 kHz |  | Ferrite | 1 (Unlimited) |  | Surface Mount |  | -55°C ~ 125°C |  | 2-SMD, J-Lead | Tape & Reel (TR)Cut Tape (CT) |  | 30 @ 796kHz |  | 697421 |  |  |  |  | SIMID | Unshielded | 0.177" L x 0.126" W (4.50mm x 3.20mm) | 1812 (4532 Metric) |  | ±10% | 22833 | https://www.unikeyic.com/media/datasheet/20/32/5dd3/20/7863f62e6a560efd4c23a2ecb8a7b956.pdf | https://www.unikeyic.com/products/chip-inductor/b82432c1105k000/27807647.html
B82432C1472K000 | TDK | 2,500: 0.4876 5,000: 0.4598 7,500: 0.4443 12,500: 0.4257 17,500: 0.4137 25,000: 0.4088 | 1MHz 40MHz 390mA 40Ω@7.96MHz 4.7μH 650mΩ ±10% 1812 SMD 4.5mm × 3.2mm × 3.4mm |  |  | - | 390 mA |  | 650mOhm Max |  | 40MHz | 0.134" (3.40mm) | 4.7 µH | 1 MHz |  | Ferrite | 1 (Unlimited) |  | Surface Mount |  | -55°C ~ 125°C |  | 2-SMD, J-Lead | Tape & Reel (TR)Cut Tape (CT) |  | 40 @ 7.96MHz | [6 empty] | SIMID | Unshielded | 0.177" L x 0.126" W (4.50mm x 3.20mm) | 1812 (4532 Metric) |  | ±10% | 8150 | https://www.unikeyic.com/media/datasheet/8a/83/20fa/8a/a419a68d74f00fa0f35d52afc001b3e0.pdf | https://www.unikeyic.com/products/chip-inductor/b82432c1472k000/23597060.html
B82442T1102K000 | TDK |  | 7.96MHz 111MHz 9A 3.51A 15@7.96MHz 1μH 25mΩ ±10% 2220 SMD mount 5.6mm*5mm*5.3mm |  |  | 9A | 3.51 A |  | 25mOhm Max |  | 111MHz | 0.209" (5.30mm) | 1 µH | 7.96 MHz |  | Ferrite | 1 (Unlimited) |  | Surface Mount |  | -55°C ~ 150°C |  | 2-SMD, J-Lead |  |  | 15 @ 7.96MHz |  | 12313771 |  |  |  |  | SIMID | Unshielded | 0.220" L x 0.197" W (5.60mm x 5.00mm) | - |  | ±10% |  | https://www.unikeyic.com/media/datasheet/54/a0/8ddb/54/58aadc1d73d382e636d6a824139ed937.pdf | https://www.unikeyic.com/products/chip-inductor/b82442t1102k000/27932998.html
B82442T1123K000 | TDK | 1: 0.6014 50: 0.6014 100: 0.5389 250: 0.5389 500: 0.5292 1,500: 0.5292 | 2.52MHz 19MHz 2.7A 1.38A 15 12μH 141mΩ ±10% 2220 SMD mount 5.9mm*5mm*5.3mm |  |  | 2.7A | 1.38 A |  | 141mOhm Max |  | 19MHz | 0.209" (5.30mm) | 12 µH | 2.52 MHz |  | Ferrite | 1 (Unlimited) |  | Surface Mount |  | -55°C ~ 150°C |  | 2-SMD, J-Lead | Tape & Reel (TR) |  | 15 @ 2.52MHz | [6 empty] | SIMID | Unshielded | 0.220" L x 0.197" W (5.60mm x 5.00mm) | - |  | ±10% | 1225 | https://www.unikeyic.com/media/datasheet/54/a0/8ddb/54/58aadc1d73d382e636d6a824139ed937.pdf | https://www.unikeyic.com/products/chip-inductor/b82442t1123k000/23707632.html
B82462G4104M000 | TDK | 1: 1.0669 10: 0.8229 30: 0.6958 100: 0.6027 500: 0.5395 1,000: 0.5019 | 100KHz 420mA 530mA 100μH 580mΩ ±20% 2424 standard mounting，SMD mount 6.3mm*6.3mm*3mm |  |  | 420mA | 530 mA |  | 580mOhm Max |  | - | 0.118" (3.00mm) | 100 µH | 100 kHz |  | Ferrite | 1 (Unlimited) |  | Surface Mount |  | -55°C ~ 150°C |  | Nonstandard |  |  | - | [6 empty] | B82462G4 | Shielded | 0.248" L x 0.248" W (6.30mm x 6.30mm) | - |  | ±20% |  | https://www.unikeyic.com/media/datasheet/aa/b4/5a09/aab45a095a376919ee2f8a96d2d1815e.pdf | https://www.unikeyic.com/products/chip-inductor/b82462g4104m000/24116440.html
B82464D6472M000 | TDK | 10: 1.2731 50: 1.1407 100: 1.1407 200: 1.1204 600: 1.1204 | 100KHz 9.9A 5.08A 4.7μH 31mΩ ±20% standard mounting，SMD mount 10.4mm*10.4mm*6.3mm |  |  | 9.9A | 5.08 A |  | 31mOhm Max |  | - | 0.248" (6.30mm) | 4.7 µH | 100 kHz |  | Ferrite | 1 (Unlimited) |  | Surface Mount |  | -55°C ~ 150°C |  | Nonstandard |  |  | - | [6 empty] | B82464D6 | Shielded | 0.409" L x 0.409" W (10.40mm x 10.40mm) | - |  | ±20% | 538 | https://www.unikeyic.com/media/about_us/Unikey_ISO_9001_Certification.pdf | https://www.unikeyic.com/products/chip-inductor/b82464d6472m000/27963685.html
B82464G4103M000 | TDK | 1: 0.9503 10: 0.8315 30: 0.7424 100: 0.6682 750: 0.6088 1,500: 0.5761 | 100KHz 22MHz 3.5A 3.4A 10μH 30mΩ ±20% standard mounting，SMD mount 10.4mm*10.4mm*4.8mm |  |  | 3.5A | 3.4 A |  | 30mOhm Max |  | 22MHz | 0.189" (4.80mm) | 10 µH | 100 kHz |  | Ferrite | 1 (Unlimited) |  | Surface Mount |  | -55°C ~ 150°C |  | Nonstandard |  |  | - |  | 697651 |  |  |  |  | B82464G4 | Shielded | 0.409" L x 0.409" W (10.40mm x 10.40mm) | - |  | ±20% |  | https://www.unikeyic.com/media/datasheet/0c/c3/bcc0/0c/a385033234d0efc958b013ffcc1d4e55.pdf | https://www.unikeyic.com/products/chip-inductor/b82464g4103m000/27993939.html
B82464P4334M000 | TDK | 10: 1.74 25: 1.4605 100: 1.3334 250: 1.2995 500: 1.2204 750: 1.1413 2,250: 1.0769 | 100kHz 650mA 590mA 330μH 650mΩ ±20% TH, SMD 10.4mm × 10.4mm × 4.8mm |  |  | 650mA | 590 mA |  | 650mOhm Max |  | - | 0.189" (4.80mm) | 330 µH | 100 kHz |  | Ferrite | 1 (Unlimited) |  | Surface Mount |  | -55°C ~ 150°C |  | Nonstandard |  |  | - |  | 8628550 |  |  |  |  | B82464P4 | Shielded | 0.409" L x 0.409" W (10.40mm x 10.40mm) | - |  | ±20% | 1883 | https://www.unikeyic.com/media/datasheet/72/c0/501b/72/5a6d9fbe8b1895218d221f4e56026110.pdf | https://www.unikeyic.com/products/chip-inductor/b82464p4334m000/24054819.html
B82472G6333M000 | TDK | 1: 0.7239 50: 0.7239 100: 0.6486 250: 0.6486 500: 0.637 1,000: 0.637 | 100kHz 1.05A 1.15A 33μH 150mΩ ±20% TH, SMD 7.3mm × 7.3mm × 4.5mm |  |  | 1.05A | 1.15 A |  | 150mOhm Max |  | - | 0.177" (4.50mm) | 33 µH | 100 kHz |  | Ferrite | 1 (Unlimited) |  | Surface Mount |  | -55°C ~ 125°C |  | Nonstandard |  |  | - |  | 3502084 |  |  |  |  | B82472G6 | Shielded | 0.287" L x 0.287" W (7.30mm x 7.30mm) | - |  | ±20% | 1294 | https://www.unikeyic.com/media/datasheet/a1/1e/5659/a1/f753793f15df04c35d67da1e9b7390c9.pdf | https://www.unikeyic.com/products/chip-inductor/b82472g6333m000/23874794.html
B82472G6334M000 | TDK | 1: 0.7117 50: 0.7117 100: 0.6377 250: 0.6377 500: 0.6263 1,000: 0.6263 | 300mA 330mA 330μH 1.7Ω ±20% TH, SMD 7.3mm × 7.3mm × 4.5mm |  |  | 300mA | 330 mA |  | 1.7Ohm Max |  | - | 0.177" (4.50mm) | 330 µH | 100 kHz |  | Ferrite | 1 (Unlimited) |  | Surface Mount |  | -55°C ~ 125°C |  | Nonstandard |  |  | - |  | 3502085 |  |  |  |  | B82472G6 | Shielded | 0.287" L x 0.287" W (7.30mm x 7.30mm) | - |  | ±20% | 107 | https://www.unikeyic.com/media/datasheet/32/3a/435c/32/65119c8394ab6c62ecd9a96c8e1f0a24.pdf | https://www.unikeyic.com/products/chip-inductor/b82472g6334m000/27883258.html
B82472G6683M000 | TDK | 1: 0.7239 50: 0.7239 100: 0.6486 250: 0.6486 500: 0.637 1,000: 0.637 | 100kHz, 680mA, 820mA, 68μH, 260mΩ ±20%, SMD, TH, 7.3mm × 7.3mm × 4.5mm Inductor |  |  | 680mA | 820 mA |  | 260mOhm Max |  | - | 0.177" (4.50mm) | 68 µH | 100 kHz |  | Ferrite | 1 (Unlimited) |  | Surface Mount |  | -55°C ~ 125°C |  | Nonstandard |  |  | - | [6 empty] | B82472G6 | Shielded | 0.287" L x 0.287" W (7.30mm x 7.30mm) | - |  | ±20% | 958 | https://www.unikeyic.com/media/datasheet/dd/7d/db6a/dd7ddb6acfdfdf9a21aa4a97c4d9964b.pdf | https://www.unikeyic.com/products/chip-inductor/b82472g6683m000/23620048.html
B82476B1223M100 | TDK | 1: 0.2702 10: 0.2524 100: 0.2227 500: 0.193 | 100KHz 2.6A 2.95A 22μH 50mΩ ±20% standard mounting，SMD mount 12.95mm*9.4mm*5.08mm |  |  | 2.6A | 2.95 A |  | 50mOhm Max |  | - | 0.200" (5.08mm) | 22 µH | 100 kHz |  | Ferrite | 1 (Unlimited) |  | Surface Mount |  | -55°C ~ 150°C |  | Nonstandard |  |  | - | [6 empty] | B82476B1 | Unshielded | 0.510" L x 0.370" W (12.95mm x 9.40mm) | - |  | ±20% |  | https://www.unikeyic.com/media/datasheet/88/73/50ac/88/619a50865e44094bce3cbacd07becd33.pdf | https://www.unikeyic.com/products/chip-inductor/b82476b1223m100/24248010.html
B82476B1224M100 | TDK | 10: 0.6487 50: 0.5812 200: 0.5812 400: 0.5708 750: 0.5708 | Inductor 100kHz 800mA/880mA 220μH 530mΩ ±20% SMD 12.95mm × 9.4mm × 5.08mm |  |  | 800mA | 880 mA |  | 530mOhm Max |  | - | 0.200" (5.08mm) | 220 µH | 100 kHz |  | Ferrite | 1 (Unlimited) |  | Surface Mount |  | -55°C ~ 150°C |  | Nonstandard |  |  | - |  | 4489163 |  |  |  |  | B82476B1 | Unshielded | 0.510" L x 0.370" W (12.95mm x 9.40mm) | - |  | ±20% | 149 | https://www.unikeyic.com/media/datasheet/b5/1c/4f7e/b5/15df2cae120f8e8d17f542f5a48aba19.pdf | https://www.unikeyic.com/products/chip-inductor/b82476b1224m100/24140465.html
B82477G4473M | TDK | 10: 1.1496 100: 0.9062 250: 0.7921 400: 0.7458 800: 0.6904 2,400: 0.687 | 3A 2.5A 47μH 82mΩ ±20% Through hole mounting | Industrial |  |  |  | 82mΩ |  |  |  |  | 47μH |  |  |  |  | Through hole mounting |  | -40℃~125℃ |  |  |  |  | - |  | 2.5A |  | Compliant | Tape and reel packaging | 3A | - |  |  |  |  | - | ±20% | 386 | https://www.unikeyic.com/media/about_us/Unikey_ISO_9001_Certification.pdf | https://www.unikeyic.com/products/chip-inductor/b82477g4473m/24025655.html
B82477G4683M000 | TDK | 10: 0.8027 50: 0.7706 100: 0.7192 200: 0.7192 400: 0.7192 | 100KHz 2.45A 2.1A 68μH 120mΩ ±20% standard mounting，SMD mount 12.8mm*12.8mm*8mm |  |  | 2.45A | 2.1 A |  | 120mOhm Max |  | - | 0.315" (8.00mm) | 68 µH | 100 kHz |  | Ferrite | 1 (Unlimited) |  | Surface Mount |  | -55°C ~ 125°C |  | Nonstandard |  |  | - |  | 4245787 |  |  |  |  | B82477G4 | Shielded | 0.504" L x 0.504" W (12.80mm x 12.80mm) | - |  | ±20% | 1072 | https://www.unikeyic.com/media/datasheet/4a/b1/6678/4a/b3a6e12c6a9b61fe453183cf92fa17bb.pdf | https://www.unikeyic.com/products/chip-inductor/b82477g4683m000/28327201.html
B82479A1333M000 | TDK | 250: 0.9751 500: 0.9195 750: 0.8884 1,250: 0.8508 1,750: 0.8269 | Inductor 33μH 66mΩ ±20% 5.5A 3A 100kHz SMD, Standard Mount 18.54mm × 15.24mm × 7.11mm |  |  | 5.5A | 3 A |  | 66mOhm Max |  | - | 0.280" (7.11mm) | 33 µH | 100 kHz |  | Ferrite | 1 (Unlimited) |  | Surface Mount |  | -55°C ~ 150°C |  | Nonstandard |  |  | - |  | 3502240 |  |  |  |  | B82479A1 | Unshielded | 0.730" L x 0.600" W (18.54mm x 15.24mm) | - |  | ±20% | 1875 | https://www.unikeyic.com/media/datasheet/40/45/8048/404580488ee7e9f6621bfc7a1231f1ec.pdf | https://www.unikeyic.com/products/chip-inductor/b82479a1333m000/23936911.html
B82496C3150J000 | TDK | 4,000: 0.1835 8,000: 0.173 12,000: 0.1672 20,000: 0.1601 28,000: 0.1556 40,000: 0.151 | 100MHz 4.5GHz 420mA 14@100MHz 15nH 400mΩ ±5% 0603 SMD mount 1.6mm*800μm*900μm |  |  | - | 420 mA |  | 400mOhm Max |  | 4.5GHz | 0.035" (0.90mm) | 15 nH | 100 MHz |  | Ceramic | 1 (Unlimited) |  | Surface Mount |  | -55°C ~ 150°C |  | 0603 (1608 Metric) |  |  | 14 @ 100MHz |  | 1244421 |  |  |  |  | SIMID | Unshielded | 0.063" L x 0.031" W (1.60mm x 0.80mm) | 0603 (1608 Metric) |  | ±5% | 12052 | https://www.unikeyic.com/media/datasheet/2f/b6/38d2/2f/b56312c1b66fbb6ccd63e43227b71851.pdf | https://www.unikeyic.com/products/chip-inductor/b82496c3150j000/28232028.html
B82496C3151J000 | TDK | 4,000: 0.1833 20,000: 0.1833 | 25.2MHz 1.6GHz 130mA 5@25.2MHz 150nH 5Ω ±5% 0603 SMD mount 1.6mm*800μm*900μm |  |  | - | 130 mA |  | 5Ohm Max |  | 1.6GHz | 0.035" (0.90mm) | 150 nH | 25.2 MHz |  | Ceramic | 1 (Unlimited) |  | Surface Mount |  | -55°C ~ 150°C |  | 0603 (1608 Metric) |  |  | 5 @ 25.2MHz |  | 1244422 |  |  |  |  | SIMID | Unshielded | 0.063" L x 0.031" W (1.60mm x 0.80mm) | 0603 (1608 Metric) |  | ±5% | 4000 | https://www.unikeyic.com/media/datasheet/08/32/2a36/08/e80b3075f4a75b583bf5d5dc154f9d87.pdf | https://www.unikeyic.com/products/chip-inductor/b82496c3151j000/23516996.html
B82496C3829J000 | TDK | 100: 0.155 | 100MHz 6GHz 650mA 14@100MHz 8.2nH 180mΩ ±5% 0603 SMD mount 1.6mm*800μm*900μm |  |  | - | 650 mA |  | 180mOhm Max |  | 6GHz | 0.035" (0.90mm) | 8.2 nH | 100 MHz |  | Ceramic | 1 (Unlimited) |  | Surface Mount |  | -55°C ~ 150°C |  | 0603 (1608 Metric) |  |  | 14 @ 100MHz |  | 697698 |  |  |  |  | SIMID | Unshielded | 0.063" L x 0.031" W (1.60mm x 0.80mm) | 0603 (1608 Metric) |  | ±5% | 165 | https://www.unikeyic.com/media/datasheet/72/45/9fc1/72/5b0d36839c34a4bb190acbcd8e2b3b5f.pdf | https://www.unikeyic.com/products/chip-inductor/b82496c3829j000/28015776.html
B82498F3121J000 | TDK | 10: 0.3213 100: 0.2879 500: 0.2879 1,000: 0.2828 3,000: 0.2776 6,000: 0.2776 | Ferrite Bead, 150MHz-1.25GHz, 440mA, 50Ω@250MHz, 120nH, 310mΩ, ±5%, 0805, SMD, 2.3mm × 1.7mm × 1.4mm |  |  | - | 440 mA |  | 310mOhm Max |  | 1.25GHz | 0.055" (1.40mm) | 120 nH | 150 MHz |  | Ceramic | 1 (Unlimited) |  | Surface Mount |  | -55°C ~ 125°C |  | Nonstandard |  |  | 50 @ 250MHz | [6 empty] | SIMID | Unshielded | 0.091" L x 0.067" W (2.30mm x 1.70mm) | 0805 (2012 Metric) |  | ±5% | 4996 | https://www.unikeyic.com/media/datasheet/c8/b6/1e1c/c8/735e3358287ec264d78f7278160574ee.pdf | https://www.unikeyic.com/products/chip-inductor/b82498f3121j000/27942832.html
B82559A2102A020 | TDK | 130: 5.148 | 100KHz 50A 50A 1μH 650μΩ ±10% ERU-20 standard mounting，SMD mount 22.3mm*22mm*10.2mm |  |  | 50A |  |  | 0.65mOhm Max |  | - | 0.402" (10.20mm) | 1 µH | 100 kHz |  | Ferrite | 1 (Unlimited) |  | Surface Mount |  | -40°C ~ 150°C |  | Nonstandard |  |  | - | [6 empty] | ERU20 - Flat Wire Inductor | Shielded | 0.878" L x 0.866" W (22.30mm x 22.00mm) | - |  | ±10% | 148 | https://www.unikeyic.com/media/datasheet/b2/12/5506/b2/1c9cd6fd70d8b5544d04cc480917093c.pdf | https://www.unikeyic.com/products/chip-inductor/b82559a2102a020/24208778.html
B82559A6682A016 | TDK | 1: 5.6655 10: 4.6591 25: 4.3105 | 100KHz 15.5A 13.5A 6.8μH 6.8mΩ ±10% SMD standard mounting，SMD mount 18.7mm*17.3mm*8.7mm |  |  | 15.5A | 13.5 A |  | 6.8mOhm Max |  | - | 0.343" (8.70mm) | 6.8 µH | 100 kHz |  | Ferrite | 1 (Unlimited) |  | Surface Mount |  | -40°C ~ 150°C |  | Nonstandard, 3 Lead |  |  | - |  | 6243493 |  |  |  |  | ERU16 - Flat Wire Inductor | Shielded | 0.736" L x 0.681" W (18.70mm x 17.30mm) | - |  | ±10% | 26 | https://www.unikeyic.com/media/datasheet/0e/63/895e/0e/2c9743019a89f7baf350c7e4e3e067fd.pdf | https://www.unikeyic.com/products/chip-inductor/b82559a6682a016/23915185.html
B82559A9203A025 | TDK | 240: 7.1648 1,200: 6.5578 | Inductor 20μH 3.25mΩ ±7% SMD 14A 15A 10kHz 23.5mm × 23.5mm × 13mm |  |  | 14A |  |  | 3.25mOhm Max |  | - | 0.591" (15.00mm) | 20 µH | 10 kHz |  | Ferrite | 1 (Unlimited) |  | Surface Mount |  | -40°C ~ 125°C |  | Nonstandard | Bulk |  | - |  | 7319780 |  |  |  |  | ERU25 - Flat Wire Inductor | Shielded | 0.996" L x 0.925" W (25.30mm x 23.50mm) | - |  | ±7% | 345 | https://www.unikeyic.com/media/datasheet/ff/1f/8030/ff1f8030d976657feb4513f4d8002851.pdf | https://www.unikeyic.com/products/chip-inductor/b82559a9203a025/24101732.html
B82559B3152A019 | TDK | 1: 4.5348 10: 4.0631 50: 3.9906 100: 3.9906 200: 3.918 420: 3.918 | 100kHz 48.1A 30.2A 1.5μH 1.35mΩ ±10% Standard Mount, SMD 19.9mm × 18.5mm × 9mm |  |  | 48.1A | 30.2 A |  | 1.35mOhm |  | - | 0.354" (9.00mm) | 1.5 µH | 100 kHz |  | Ferrite | 1 (Unlimited) |  | Surface Mount |  | -40°C ~ 150°C |  | Nonstandard, 3 Lead |  |  | - |  | 13165622 |  |  |  |  | ERU19 - Flat Wire Inductor | Shielded | 0.783" L x 0.728" W (19.90mm x 18.50mm) | - |  | ±10% | 398 | https://www.unikeyic.com/media/datasheet/e2/f4/63a1/e2f463a1c8e2d2d9bcb815d3448dad73.pdf | https://www.unikeyic.com/products/chip-inductor/b82559b3152a019/24152254.html
B82559B4332A027 | TDK | 1: 7.0204 10: 6.2903 25: 6.2903 50: 6.1779 100: 6.0656 240: 6.0656 | 100kHz ≥2MHz 60.3A 42.5A 3.3μH 880μΩ ±10% TH, SMD 27.8mm × 25.8mm × 15.25mm |  |  | 60.3A | 42.5 A |  | 0.88mOhm |  | - | 0.600" (15.25mm) | 3.3 µH | 100 kHz |  | Ferrite | 1 (Unlimited) |  | Surface Mount |  | -40°C ~ 150°C |  | Nonstandard |  |  | - | [6 empty] | ERU27 - Flat Wire Inductor | Shielded | 1.094" L x 1.016" W (27.80mm x 25.80mm) | - |  | ±10% | 134 | https://www.unikeyic.com/media/datasheet/f7/27/8f2e/f7278f2e74a1c0b0f8ddd7f64de5e09e.pdf | https://www.unikeyic.com/products/chip-inductor/b82559b4332a027/28001904.html
BBBK00321611601Y00 | Pulse Electronics | 3,000: 0.0497 6,000: 0.0427 9,000: 0.0417 | ±25% 1206 | [13 empty] | 1 (Unlimited) |  | Surface Mount |  | -55°C ~ 125°C |  | 1206 (3216 Metric) | Tape & Reel (TR) | [8 empty] | BBBK |  | 0.126" L x 0.063" W (3.20mm x 1.60mm) |  |  |  | 5441 | https://www.unikeyic.com/media/datasheet/10/21/bf29/10/997887b64458c665e0f5f964b17d0a22.pdf | https://www.unikeyic.com/products/chip-inductor/bbbk00321611601y00/1344696.html
BCL322515RT-470M-D | TDK | 10: 1.344 25: 1.1712 100: 1.0523 250: 0.9616 500: 0.9074 1,000: 0.8565 2,000: 0.8272 4,000: 0.808 | Inductor 47μH 1.4Ω ±20% 1210 SMD 3.2mm × 2.5mm × 1.5mm 1MHz-2MHz 570mA-670mA 8-Pin |  |  | 570mA | 670 mA |  | 1.4Ohm Max |  |  | 0.059" (1.50mm) | 47 µH | 1 MHz |  | Metal | 1 (Unlimited) |  | Surface Mount |  |  |  | 1210 (3225 Metric) |  |  |  |  | 12547489 |  |  |  |  | BCL | Shielded | 0.126" L x 0.098" W (3.20mm x 2.50mm) | 3225 |  | ±20% | 4683 | https://www.unikeyic.com/media/pdf/HTMLDatasheet/tdk/62/a4/dd85/bcl322515rt-330m-d/2025/11/bcl322515rt-220m-d.pdf | https://www.unikeyic.com/products/chip-inductor/bcl322515rt-470m-d/28245636.html
BPSC00131380100M00 | Pulse Electronics | 500: 0.6006 1,000: 0.5663 1,500: 0.5472 2,500: 0.524 3,500: 0.5094 5,000: 0.4942 | 1kHz 8.9A 10μH 22mΩ ±20% Standard Mount, SMD 12.5mm × 12.5mm × 8mm |  |  | 8.9A |  |  | 22mOhm Max |  | - | 0.315" (8.00mm) | 10 µH | 1 kHz |  | - | 1 (Unlimited) |  | Surface Mount |  | -40°C ~ 105°C |  | Nonstandard |  |  | - | [6 empty] | BPSC | Shielded | 0.492" L x 0.492" W (12.50mm x 12.50mm) | - |  | ±20% | 1000 | https://www.unikeyic.com/media/datasheet/56/25/8a1f/56/f2cf6245273908f34165a66e07b3a7c4.pdf | https://www.unikeyic.com/products/chip-inductor/bpsc00131380100m00/24004676.html
BRC1608TR45M | TAIYO YUDEN | 10: 0.0043 100: 0.0041 500: 0.0039 | LLQPB160808TR45M,7.96MHz 200MHz 1.25A 800mA 450nH 90mΩ ±20% 0603 SMD mount 1.6mm*800μm*1mm |  |  | 1.25A | 800 mA |  | 90mOhm |  | 200MHz | 0.039" (1.00mm) | 450 nH | 7.96 MHz |  | Ferrite | 1 (Unlimited) |  | Surface Mount |  | -40°C ~ 105°C |  | 0603 (1608 Metric) |  |  | - |  | 1788947 |  |  |  |  | BR, C Type | Unshielded | 0.063" L x 0.031" W (1.60mm x 0.80mm) | 0603 (1608 Metric) |  | ±20% |  | https://www.unikeyic.com/media/datasheet/32/da/73af/32/03a3e059075d7b2e416f119fff9134e9.pdf | https://www.unikeyic.com/products/chip-inductor/brc1608tr45m/27855155.html
BRC2016T1R0M | TAIYO YUDEN | 2,000: 0.117 4,000: 0.1103 6,000: 0.1066 10,000: 0.1021 14,000: 0.0992 20,000: 0.0963 | LSQPB201616T1R0M 100kHz 450MHz 1.35A 1.1A 1μH 110.5mΩ ±20% 0806 SMD 2mm × 1.6mm × 1.8mm |  |  | 1.35A | 1.1 A |  | 110.5mOhm Max |  | 450MHz | 0.071" (1.80mm) | 1 µH | 100 kHz |  | Ferrite | 1 (Unlimited) |  | Surface Mount |  | -40°C ~ 105°C |  | 0806 (2016 Metric) |  |  | - | [6 empty] | BR, C Type | Unshielded | 0.079" L x 0.063" W (2.00mm x 1.60mm) | 0806 (2016 Metric) |  | ±20% | 3516 | https://www.unikeyic.com/media/datasheet/20/72/10f7/207210f767be62f3c3620130a700388f.pdf | https://www.unikeyic.com/products/chip-inductor/brc2016t1r0m/24032263.html
BSCH001005051N5SCP | Pulse Electronics | 10,000: 0.0143 20,000: 0.0135 30,000: 0.013 50,000: 0.0125 70,000: 0.0121 100,000: 0.0117 | 9GHz 400mA 8Ω@100MHz 1.5nH 100mΩ 0402 Ferrite Bead, SMD |  |  | - | 400 mA |  | 100mOhm Max |  | 9GHz | 0.024" (0.60mm) | 1.5 nH | 100 MHz |  | Ceramic | 1 (Unlimited) |  | Surface Mount |  | -55°C ~ 125°C |  | 0402 (1005 Metric) |  |  | 8 @ 100MHz |  | 10498722 |  |  |  |  | BSCH | Unshielded | 0.039" L x 0.020" W (1.00mm x 0.50mm) | 0402 |  | ±0.3nH | 10000 | https://www.unikeyic.com/media/pdf/PCNAssemblyOrigin/pulse-electronics/fd/a9/8005/bbup00160808121y00/2025/11/PCN-20210801-01-Aug-2021.pdf | https://www.unikeyic.com/products/chip-inductor/bsch001005051n5scp/12469596.html
BSCH001005051N5SCS | Pulse Electronics | 10,000: 0.0096 30,000: 0.0091 50,000: 0.009 100,000: 0.0086 150,000: 0.0084 250,000: 0.0084 500,000: 0.0083 | RF Inductor Chip Multi-Layer 0.0015uH 0.3nH 100MHz 8Q-Factor Ceramic 0.4A 0.1Ohm DCR 0402 T/R |  |  | - | 400 mA |  | 100mOhm Max |  | 9GHz | 0.024" (0.60mm) | 1.5 nH | 100 MHz |  | Ceramic | 1 (Unlimited) |  | Surface Mount |  | -55°C ~ 125°C |  | 0402 (1005 Metric) |  |  | 8 @ 100MHz | [6 empty] | BSCH | Unshielded | 0.039" L x 0.020" W (1.00mm x 0.50mm) | 0402 |  | ±0.3nH | 30000 | https://www.unikeyic.com/media/about_us/Unikey_ISO_9001_Certification.pdf | https://www.unikeyic.com/products/chip-inductor/bsch001005051n5scs/33527352.html
BSCH001005052N4SCP | Pulse Electronics | 10,000: 0.0143 20,000: 0.0135 30,000: 0.013 50,000: 0.0125 70,000: 0.0121 100,000: 0.0117 | Ferrite Bead 7.7GHz 400mA 8Ω@100MHz 2.4nH 150mΩ 0402 SMD |  |  | - | 400 mA |  | 150mOhm Max |  | 7.7GHz | 0.024" (0.60mm) | 2.4 nH | 100 MHz |  | Ceramic | 1 (Unlimited) |  | Surface Mount |  | -55°C ~ 125°C |  | 0402 (1005 Metric) |  |  | 8 @ 100MHz | [6 empty] | BSCH | Unshielded | 0.039" L x 0.020" W (1.00mm x 0.50mm) | 0402 |  | ±0.3nH | 28512 | https://www.unikeyic.com/media/pdf/PCNAssemblyOrigin/pulse-electronics/fd/a9/8005/bbup00160808121y00/2025/11/PCN-20210801-01-Aug-2021.pdf | https://www.unikeyic.com/products/chip-inductor/bsch001005052n4scp/25140105.html
BSPQ000603048N2H00 | Pulse Electronics | 100: 0.0735 1,000: 0.0604 5,000: 0.0527 | Ferrite Bead, 500MHz-4.5GHz, 300mA, 20Ω@500MHz, 8.2nH, 400mΩ ±3%, 0201, SMD, 600μm × 300μm × 430μm |  |  | - | 300 mA |  | 400mOhm Max |  | 4.5GHz | 0.017" (0.43mm) | 8.2 nH | 500 MHz |  | Ceramic | 1 (Unlimited) |  | Surface Mount |  | -55°C ~ 125°C |  | 0201 (0603 Metric) |  |  | 20 @ 500MHz |  | 13918655 |  |  |  |  | BSPQ | Unshielded | 0.024" L x 0.012" W (0.60mm x 0.30mm) | 0201 |  | ±3% | 8647 | https://www.unikeyic.com/media/about_us/Unikey_ISO_9001_Certification.pdf | https://www.unikeyic.com/products/chip-inductor/bspq000603048n2h00/27861845.html
BWCS0012070733NG00 | Pulse Electronics | 4,000: 0.0709 8,000: 0.0669 12,000: 0.0646 20,000: 0.0619 28,000: 0.0601 40,000: 0.0584 | 250MHz 2.35GHz 400mA 24@250MHz 33nH 400mΩ ±2% 0402 SMD mount 1.19mm*700μm*660μm |  |  | - | 400 mA |  | 400mOhm Max |  | 2.35GHz | 0.026" (0.66mm) | 33 nH | 250 MHz |  | Ceramic | 1 (Unlimited) |  | Surface Mount |  | -40°C ~ 125°C |  | 0402 (1005 Metric) |  |  | 24 @ 250MHz | [6 empty] | BWCS | Unshielded | 0.047" L x 0.028" W (1.19mm x 0.70mm) | 0402 |  | ±2% | 17911 | https://www.unikeyic.com/media/datasheet/7b/0e/34bc/7b/6cdf7579e7786b2d85605b5720cab312.pdf | https://www.unikeyic.com/products/chip-inductor/bwcs0012070733ng00/23583919.html
BWVF00252012100M00 | Pulse Electronics | 2,000: 0.1354 4,000: 0.1277 6,000: 0.1234 10,000: 0.1181 14,000: 0.1148 20,000: 0.1114 | Ferrite Bead 1MHz 880mA 700mA 10μH 385mΩ ±20% 1008 TH/SMD 2.5mm × 2mm × 1.25mm |  |  | 880mA | 700 mA |  | 385mOhm |  | - | 0.049" (1.25mm) | 10 µH | 1 MHz |  | Ferrite | 1 (Unlimited) |  | Surface Mount |  | -55°C ~ 125°C |  | Nonstandard |  |  | - |  | 12141168 |  |  |  |  | BWVF | Shielded | 0.098" L x 0.079" W (2.50mm x 2.00mm) | - |  | ±20% | 9815 | https://www.unikeyic.com/media/datasheet/81/59/b7bc/81/fc9e056286ff3472cd974439359d0694.pdf | https://www.unikeyic.com/products/chip-inductor/bwvf00252012100m00/23636684.html
BWVF003030151R0M00 | Pulse Electronics | 2,000: 0.1366 4,000: 0.1288 6,000: 0.1245 10,000: 0.1192 14,000: 0.1159 20,000: 0.1124 | 1MHz 3.4A 3A 1μH 54mΩ ±20% 1212 SMD, TH 3mm × 3mm × 1.5mm |  |  | 3.4A | 3 A |  | 54mOhm |  | - | 0.059" (1.50mm) | 1 µH | 1 MHz |  | Ferrite | 1 (Unlimited) |  | Surface Mount |  | -55°C ~ 125°C |  | Nonstandard |  |  | - |  | 12141455 |  |  |  |  | BWVF | Shielded | 0.118" L x 0.118" W (3.00mm x 3.00mm) | - |  | ±20% | 19953 | https://www.unikeyic.com/media/datasheet/cb/f1/95f3/cbf195f307fdd2ba4e128fc4bf545124.pdf | https://www.unikeyic.com/products/chip-inductor/bwvf003030151r0m00/24141878.html
BWVS005050201R5M00 | Pulse Electronics | 10: 0.3059 100: 0.2517 1,000: 0.207 | Power Inductor Shielded Wirewound 1.5μH 20% 100kHz Ferrite 3.15A 0.026Ω DCR 2020 T/R |  |  | 3.78A | 3.15 A |  | 26mOhm |  | - | 0.087" (2.20mm) | 1.5 µH | 100 kHz |  | Ferrite | 1 (Unlimited) |  | Surface Mount |  | -55°C ~ 125°C |  | 2020 (5050 Metric) | Tape & Reel (TR) |  | - |  | 16510417 |  |  |  |  | BWVS | Shielded | 0.197" L x 0.197" W (5.00mm x 5.00mm) | 2020 |  | ±20% | 1890 | https://www.unikeyic.com/media/about_us/Unikey_ISO_9001_Certification.pdf | https://www.unikeyic.com/products/chip-inductor/bwvs005050201r5m00/31078759.html
CB2016T330K | TAIYO YUDEN | 2,000: 0.0906 4,000: 0.0855 6,000: 0.0826 10,000: 0.0791 14,000: 0.0769 20,000: 0.0746 | LSQNA201616T330K 2.52MHz 14MHz 130mA 270mA 33μH 2.21Ω ±10% 0806 SMD 2mm×1.6mm×1.8mm |  |  | 130mA | 270 mA |  | 2.21Ohm Max |  | 14MHz | 0.071" (1.80mm) | 33 µH | 2.52 MHz |  | Ferrite | 1 (Unlimited) |  | Surface Mount |  | -40°C ~ 105°C |  | 0806 (2016 Metric) |  |  | - |  | 2230338 |  |  |  |  | CB | Unshielded | 0.079" L x 0.063" W (2.00mm x 1.60mm) | 0806 (2016 Metric) |  | ±10% | 3463 | https://www.unikeyic.com/media/datasheet/02/3c/a7e1/02/02fd93fdac379ce13f1b6fb83c35c37d.pdf | https://www.unikeyic.com/products/chip-inductor/cb2016t330k/24330111.html
CBC3225T4R7MRV | TAIYO YUDEN | 1,000: 0.1652 2,000: 0.1558 3,000: 0.1505 5,000: 0.1441 7,000: 0.1401 10,000: 0.1359 | Inductor, 100kHz, 70MHz, 1.25A, 830mA, 4.7μH, 130mΩ ±20%, 1210, SMD, 3.2mm × 2.5mm × 2.7mm |  |  | 1.25A | 830 mA |  | 130mOhm Max |  | 70MHz | 0.106" (2.70mm) | 4.7 µH | 100 kHz |  | Ferrite | 1 (Unlimited) |  | Surface Mount |  | -40°C ~ 105°C |  | 1210 (3225 Metric) |  |  | - |  | 4694387 |  |  |  |  | CB, C Type | Unshielded | 0.126" L x 0.098" W (3.20mm x 2.50mm) | 1210 (3225 Metric) |  | ±20% | 1428 | https://www.unikeyic.com/media/datasheet/21/a4/05ce/21/7eaff6380dd30207af259ee60c3871e3.pdf | https://www.unikeyic.com/products/chip-inductor/cbc3225t4r7mrv/23470749.html
CDH74NP-470KC | sumida | 10: 0.713 25: 0.6843 100: 0.5291 250: 0.4903 500: 0.4676 1,000: 0.351 2,000: 0.3305 | 1KHz 1.2A 47μH 230mΩ ±10% standard mounting，SMD mount 8mm*7.3mm*5.2mm |  |  | - | 1.2 A |  | 230mOhm Max |  | - | 0.205" (5.20mm) | 47 µH | 1 kHz |  | Ferrite | 1 (Unlimited) |  | Surface Mount |  | -40°C ~ 100°C |  | Nonstandard |  |  | - |  | 3925701 |  |  |  |  | CDH74 | Unshielded | 0.315" L x 0.287" W (8.00mm x 7.30mm) | - |  | ±10% | 993 | https://www.unikeyic.com/media/datasheet/38/4f/5e85/38/330c581fe10ce69f716f694a994040d3.pdf | https://www.unikeyic.com/products/chip-inductor/cdh74np-470kc/24156448.html
CDMT40D20HF-1R0NC | sumida | 1: 2.7449 10: 1.8716 100: 1.5394 1,000: 1.359 | 100kHz 8.7A 5.4A 1μH 14.5mΩ ±30% Standard Mount, SMD 4.15mm × 4.15mm × 2.1mm |  |  | 8.7A | 5.4 A |  | 14.5mOhm Max |  | - | 0.083" (2.10mm) | 1 µH | 100 kHz |  | - | 1 (Unlimited) |  | Surface Mount |  | -40°C ~ 125°C |  | Nonstandard |  |  | - |  | 5810832 |  |  |  |  | CDMT | Shielded | 0.163" L x 0.163" W (4.15mm x 4.15mm) |  |  | ±30% | 1998 | https://www.unikeyic.com/media/datasheet/f4/ff/1623/f4/aaaaa02d954d95d74d204765a8faa7f9.pdf | https://www.unikeyic.com/products/chip-inductor/cdmt40d20hf-1r0nc/27924540.html
CDR10D48MNNP-100NC | sumida | 1: 1.748 10: 1.4835 25: 1.309 100: 1.0065 250: 0.9277 500: 0.8575 1,000: 0.8424 2,500: 0.8143 5,000: 0.7862 | Inductor 10μH 40mΩ ±25% 5.5A 4.3A SMD, TH 11mm × 10mm × 5mm |  |  | 5.5A | 4.3 A |  | 40mOhm Max |  | - | 0.197" (5.00mm) | 10 µH | 100 kHz |  | Ferrite | 1 (Unlimited) |  | Surface Mount |  | -40°C ~ 105°C |  | Nonstandard | Tape & Reel (TR) |  | - |  | 4038680 |  |  |  |  | CDR10D48MN | Shielded | 0.433" L x 0.394" W (11.00mm x 10.00mm) | - |  | ±25% | 61 | https://www.unikeyic.com/media/datasheet/57/58/ab96/57/db9c59be0859dbcdbae4309a2a406865.pdf | https://www.unikeyic.com/products/chip-inductor/cdr10d48mnnp-100nc/23856348.html
CDRH104RNP-151NC | sumida | 1,000: 0.3894 | 100KHz 1.12A 1.15A 150μH 506mΩ ±30% standard mounting，SMD mount 10.2mm*10mm*4mm |  |  | 1.12A | 1.15 A |  | 506mOhm Max |  | - | 0.157" (4.00mm) | 150 µH | 100 kHz |  | Ferrite | 1 (Unlimited) |  | Surface Mount |  | -40°C ~ 100°C |  | Nonstandard |  |  | - |  | 4356349 |  |  |  |  | CDRH104R | Shielded | 0.402" L x 0.394" W (10.20mm x 10.00mm) | - |  | ±30% | 1000 | https://www.unikeyic.com/media/datasheet/f5/62/21d7/f5/9c5f613486f98803aaebf75850e7950b.pdf | https://www.unikeyic.com/products/chip-inductor/cdrh104rnp-151nc/28256713.html
CDRH104RNP-271NC | sumida | 1: 1.8285 10: 1.5525 25: 1.375 100: 1.0527 250: 0.9698 500: 0.9137 1,000: 0.8694 5,000: 0.8575 | 1kHz 470mA 270μH 1.07Ω ±30% TH, SMD, 10.2mm × 10mm × 4mm Inductor |  |  | - | 470 mA |  | 1.07Ohm Max |  | - | 0.157" (4.00mm) | 270 µH | 1 kHz |  | - | 1 (Unlimited) |  | Surface Mount |  | -40°C ~ 100°C |  | Nonstandard | Tape & Reel (TR) |  | - | [6 empty] | CDRH104 | Shielded | 0.402" L x 0.394" W (10.20mm x 10.00mm) | - |  | ±30% | 944 | https://www.unikeyic.com/media/datasheet/f5/62/21d7/f5/9c5f613486f98803aaebf75850e7950b.pdf | https://www.unikeyic.com/products/chip-inductor/cdrh104rnp-271nc/28201239.html
CDRH104RNP-5R2NC | sumida | 1,000: 0.8703 | 100KHz 5.6A 6A 5.2μH 22mΩ ±30% SMD SMD mount 10.2mm*10mm*4mm |  |  | 5.6A | 6 A |  | 22mOhm Max |  | - | 0.157" (4.00mm) | 5.2 µH | 100 kHz |  | Ferrite | 1 (Unlimited) |  | Surface Mount |  | -40°C ~ 100°C |  | Nonstandard |  |  | - |  | 4356421 |  |  |  |  | CDRH104R | Shielded | 0.402" L x 0.394" W (10.20mm x 10.00mm) | - |  | ±30% | 8208 | https://www.unikeyic.com/media/datasheet/4b/d0/90d4/4bd090d477d53aba0b94a118e30e22ee.pdf | https://www.unikeyic.com/products/chip-inductor/cdrh104rnp-5r2nc/24156655.html
CDRH105RNP-6R8NC | sumida | 10: 1.3685 25: 1.133 100: 0.9603 250: 0.8705 500: 0.8208 1,000: 0.7484 2,500: 0.6836 | 6.8μH 5.4A 18mΩ ±30% SMD, Standard Mount, 10.2mm × 10mm × 5.1mm |  |  | 5.4A | 5.4 A |  | 18mOhm Max |  | - | 0.201" (5.10mm) | 6.8 µH | 100 kHz |  | Ferrite | 1 (Unlimited) |  | Surface Mount |  | -40°C ~ 100°C |  | Nonstandard |  |  | - |  | 3947171 |  |  |  |  | CDRH105R | Shielded | 0.402" L x 0.394" W (10.20mm x 10.00mm) | - |  | ±30% | 1188 | https://www.unikeyic.com/media/datasheet/92/35/f217/9235f217773d41221e35dfb92aeb8e8d.pdf | https://www.unikeyic.com/products/chip-inductor/cdrh105rnp-6r8nc/23812863.html
CDRH125NP-220MC | sumida | 500: 0.7454 1,000: 0.7029 1,500: 0.6792 2,500: 0.6505 3,500: 0.6322 5,000: 0.6135 | SMD, TH 2.8A 22μH 36mΩ ±20% 1kHz 12mm × 12mm × 6mm |  |  | - | 2.8 A |  | 36mOhm Max |  | - | 0.236" (6.00mm) | 22 µH | 1 kHz |  | - | 1 (Unlimited) |  | Surface Mount |  | -40°C ~ 100°C |  | Nonstandard |  |  | - |  | 956673 |  |  |  |  | CDRH125 | Shielded | 0.472" L x 0.472" W (12.00mm x 12.00mm) | - |  | ±20% | 3448 | https://www.unikeyic.com/media/datasheet/1f/30/412a/1f/cae84712a397cba506fdf2d93ad6e3d7.pdf | https://www.unikeyic.com/products/chip-inductor/cdrh125np-220mc/23478925.html
CDRH2D18/HPNP-3R3NC | sumida | 1,000: 0.5478 2,000: 0.5166 3,000: 0.4992 5,000: 0.4781 7,000: 0.4647 10,000: 0.4509 | 100kHz 1.45A 1.55A 3.3μH 86mΩ ±30% 1212 SMD 3mm × 3mm × 2mm Inductor |  |  | 1.45A | 1.55 A |  | 86mOhm Max |  | - | 0.079" (2.00mm) | 3.3 µH | 100 kHz |  | Ferrite | 1 (Unlimited) |  | Surface Mount |  | -40°C ~ 105°C |  | Nonstandard |  |  | - |  | 3947096 |  |  |  |  | CDRH2D18/HP | Shielded | 0.118" L x 0.118" W (3.00mm x 3.00mm) | - |  | ±30% | 1500 | https://www.unikeyic.com/media/datasheet/17/71/362d/17/9c0279af86f8bc8a0ecd28be5141e53e.pdf | https://www.unikeyic.com/products/chip-inductor/cdrh2d18-hpnp-3r3nc/24102358.html
CDRH3D16NP-2R2NC | sumida | 1,000: 0.6021 2,000: 0.5678 3,000: 0.5487 5,000: 0.5255 7,000: 0.5108 10,000: 0.4957 | 100kHz 1.2A 2.2μH 72mΩ ±30% 1515 SMD 3.8mm × 3.8mm × 1.8mm |  |  | - | 1.2 A |  | 72mOhm Max |  | - | 0.071" (1.80mm) | 2.2 µH | 100 kHz |  | Ferrite | 1 (Unlimited) |  | Surface Mount |  | -40°C ~ 100°C |  | Nonstandard |  |  | - |  | 3947126 |  |  |  |  | CDRH3D16 | Shielded | 0.150" L x 0.150" W (3.80mm x 3.80mm) | - |  | ±30% | 11085 | https://www.unikeyic.com/media/datasheet/d4/61/e061/d461e0612958d9780224fadb03650059.pdf | https://www.unikeyic.com/products/chip-inductor/cdrh3d16np-2r2nc/23703728.html
CDRH3D18NP-2R2NC | sumida | 1,000: 0.4466 2,000: 0.4211 3,000: 0.4069 5,000: 0.3897 7,000: 0.3788 10,000: 0.3676 | Inductor 2.2μH ±30% 63mΩ 1515 100kHz 1.8A/2A Standard Mount, SMD 3.8mm×3.8mm×2mm |  |  | 1.8A | 2 A |  | 63mOhm Max |  | - | 0.079" (2.00mm) | 2.2 µH | 100 kHz |  | Ferrite | 1 (Unlimited) |  | Surface Mount |  | -40°C ~ 105°C |  | Nonstandard |  |  | - |  | 3947219 |  |  |  |  | CDRH3D18 | Shielded | 0.150" L x 0.150" W (3.80mm x 3.80mm) | - |  | ±30% | 8836 | https://www.unikeyic.com/media/datasheet/75/e6/fd10/75/5cd6ccf0517856d0924befb82643f73a.pdf | https://www.unikeyic.com/products/chip-inductor/cdrh3d18np-2r2nc/23561009.html
CDRH4D22HPNP-100MC | sumida | 1: 0.4381 10: 0.3432 30: 0.3037 100: 0.2522 500: 0.2301 1,000: 0.2169 | 100KHz 1.5A 1.3A 10μH 143.8mΩ ±20% SMD mount 4.7mm*4.7mm*2.4mm |  |  | 1.5A | 1.3 A |  | 143.8mOhm Max |  | - | 0.094" (2.40mm) | 10 µH | 100 kHz |  | Ferrite | 1 (Unlimited) |  | Surface Mount |  | -40°C ~ 100°C |  | Nonstandard |  |  | - | [6 empty] | CDRH4D22/HP | Shielded | 0.185" L x 0.185" W (4.70mm x 4.70mm) | - |  | ±20% |  | https://www.unikeyic.com/media/datasheet/17/28/62e3/172862e321a358dae3d64569e5b1c5a4.pdf | https://www.unikeyic.com/products/chip-inductor/cdrh4d22hpnp-100mc/23844945.html
CDRH4D28CNP-100PC | sumida | 2,000: 0.4902 4,000: 0.4623 6,000: 0.4468 10,000: 0.4279 14,000: 0.4174 | Inductor 10μH 1.26A 106mΩ ±25% 100kHz SMD, TH 4.9mm × 4.9mm × 3mm |  |  | - | 1.26 A |  | 106mOhm Max |  | - | 0.118" (3.00mm) | 10 µH | 100 kHz |  | Ferrite | 1 (Unlimited) |  | Surface Mount |  | -40°C ~ 105°C |  | Nonstandard |  |  | - | [6 empty] | CDRH4D28C | Shielded | 0.193" L x 0.193" W (4.90mm x 4.90mm) | - |  | ±25% | 2000 | https://www.unikeyic.com/media/datasheet/76/96/d66e/76/c0f4e043caab85a768e8bcb57f660632.pdf | https://www.unikeyic.com/products/chip-inductor/cdrh4d28cnp-100pc/24116994.html
CDRH4D28NP-100NC | sumida | 1: 0.4579 10: 0.3578 50: 0.2938 150: 0.2721 500: 0.2534 1,000: 0.2371 | 100KHz 1A 10μH 128.3mΩ ±30% standard mounting，SMD mount 4.7mm*4.7mm*3mm |  |  | - | 1 A |  | 128.3mOhm Max |  | - | 0.118" (3.00mm) | 10 µH | 100 kHz |  | Ferrite | 1 (Unlimited) |  | Surface Mount |  | -40°C ~ 100°C |  | Nonstandard |  |  | - |  | 1059478 |  |  |  |  | CDRH4D28 | Shielded | 0.185" L x 0.185" W (4.70mm x 4.70mm) | - |  | ±30% |  | https://www.unikeyic.com/media/datasheet/75/26/bfc8/75/bcda6e07f94daaa4c3450a80a8f37ac3.pdf | https://www.unikeyic.com/products/chip-inductor/cdrh4d28np-100nc/24173970.html
CDRH5D28RHPNP-4R7NC | sumida | 1: 0.4092 10: 0.3334 50: 0.2813 150: 0.2572 500: 0.2433 1,000: 0.2308 | 100KHz 3.7A 2.8A 4.7μH 43.1mΩ ±25% standard mounting，SMD mount 6mm*5.9mm*3mm |  |  | 3.7A | 2.8 A |  | 43.1mOhm Max |  | - | 0.118" (3.00mm) | 4.7 µH | 100 kHz |  | Ferrite | 1 (Unlimited) |  | Surface Mount |  | -40°C ~ 105°C |  | Nonstandard |  |  | - |  | 3946563 |  |  |  |  | CDRH5D28R/HP | Shielded | 0.236" L x 0.232" W (6.00mm x 5.90mm) | - |  | ±25% |  | https://www.unikeyic.com/media/datasheet/74/73/0896/74/4a96d2603c68b498180ab63acae5f153.pdf | https://www.unikeyic.com/products/chip-inductor/cdrh5d28rhpnp-4r7nc/24057052.html
CDRH5D28RNP-5R0NC | sumida | 10: 0.8326 25: 0.7636 100: 0.5907 250: 0.5476 500: 0.4698 1,000: 0.418 2,000: 0.4169 4,000: 0.3942 | 100kHz 1.85A 5μH 31.1mΩ ±30% SMD 6mm × 5.9mm × 3mm |  |  | - | 1.85 A |  | 31.1mOhm Max |  | - | 0.118" (3.00mm) | 5 µH | 100 kHz |  | Ferrite | 1 (Unlimited) |  | Surface Mount |  | -40°C ~ 100°C |  | Nonstandard |  |  | - | [6 empty] | CDRH5D28R | Shielded | 0.236" L x 0.232" W (6.00mm x 5.90mm) | - |  | ±30% | 2378 | https://www.unikeyic.com/media/datasheet/13/63/9ded/13/f7f3f544f634af3b0d1fb09990a293bf.pdf | https://www.unikeyic.com/products/chip-inductor/cdrh5d28rnp-5r0nc/23603207.html
CDRH6D28NP-3R0NC | sumida | 1,500: 0.3803 3,000: 0.3586 4,500: 0.3466 7,500: 0.3319 10,500: 0.3226 15,000: 0.3131 | 100KHz 3A 3μH 24mΩ ±30% SMD,6.7X6.7MM standard mounting，SMD mount 6.7mm*6.7mm*3mm |  |  | - | 3 A |  | 24mOhm Max |  | - | 0.118" (3.00mm) | 3 µH | 100 kHz |  | Ferrite | 1 (Unlimited) |  | Surface Mount |  | -40°C ~ 100°C |  | Nonstandard |  |  | - |  | 1646724 |  |  |  |  | CDRH6D28 | Shielded | 0.264" L x 0.264" W (6.70mm x 6.70mm) | - |  | ±30% | 10106 | https://www.unikeyic.com/media/datasheet/b6/9a/569c/b6/70c816a40d6ab7a6468ea5c097767a32.pdf | https://www.unikeyic.com/products/chip-inductor/cdrh6d28np-3r0nc/23782925.html
CDRH6D28NP-820NC | sumida | 10: 0.7007 25: 0.6479 50: 0.5076 100: 0.4785 250: 0.4428 500: 0.4174 | 100kHz 600mA 82μH 390mΩ ±30% SMD 6.7mm × 6.7mm × 3mm |  |  | - | 600 mA |  | 390mOhm Max |  | - | 0.118" (3.00mm) | 82 µH | 100 kHz |  | Ferrite | 1 (Unlimited) |  | Surface Mount |  | -40°C ~ 100°C |  | Nonstandard |  |  | - |  | 956635 |  |  |  |  | CDRH6D28 | Shielded | 0.264" L x 0.264" W (6.70mm x 6.70mm) | - |  | ±30% | 1487 | https://www.unikeyic.com/media/datasheet/70/6e/8084/706e8084d1addcf22d8b2613151035b8.pdf | https://www.unikeyic.com/products/chip-inductor/cdrh6d28np-820nc/28251061.html
CDRH74NP-471MC-B | sumida | 1,000: 0.5165 2,000: 0.4871 3,000: 0.4707 5,000: 0.4508 7,000: 0.4382 10,000: 0.4252 | 1kHz, 260mA, 470μH, 3.01Ω ±20%, TH/SMD, 7.3mm × 7.3mm × 4.5mm |  |  | - | 260 mA |  | 3.01Ohm Max |  | - | 0.177" (4.50mm) | 470 µH | 1 kHz |  | Ferrite | 1 (Unlimited) |  | Surface Mount |  | -40°C ~ 100°C |  | Nonstandard |  |  | - |  | 956741 |  |  |  |  | CDRH74 | Shielded | 0.287" L x 0.287" W (7.30mm x 7.30mm) | - |  | ±20% | 3058 | https://www.unikeyic.com/media/datasheet/79/3d/400e/793d400ee74cd4d630623af0507cdd17.pdf | https://www.unikeyic.com/products/chip-inductor/cdrh74np-471mc-b/24238779.html
CE201210-47NJ | BOURNS | 4,000: 0.066 20,000: 0.066 40,000: 0.066 | Ferrite Bead, 100MHz-900MHz, 300mA, 23Ω@100MHz, 47nH, 700mΩ ±5%, 0805, SMD, 2mm × 1.25mm × 1.03mm |  | CE201210 | - | 300 mA |  | 700mOhm Max |  | 900MHz | 0.041" (1.03mm) | 47 nH | 100 MHz |  | Ceramic | 1 (Unlimited) |  | Surface Mount |  | -55°C ~ 125°C |  | 0805 (2012 Metric) |  |  | 23 @ 100MHz |  | 1969735 |  |  |  |  | CE201210 | Unshielded | 0.079" L x 0.049" W (2.00mm x 1.25mm) | 0805 (2012 Metric) |  | ±5% | 15520 | https://www.unikeyic.com/media/datasheet/75/38/3b61/75/4198ff038a3750a8b80f54d8dd5a17b3.pdf | https://www.unikeyic.com/products/chip-inductor/ce201210-47nj/23612271.html
CI160808-18NJ | BOURNS | 4,000: 0.0489 8,000: 0.0461 12,000: 0.0445 20,000: 0.0426 28,000: 0.0415 40,000: 0.0402 | 100MHz-1.35GHz 300mA 10Ω@100MHz 18nH 500mΩ ±5% 0603 SMD 1.6mm × 800μm × 950μm |  | CI160808 | - | 300 mA |  | 500mOhm Max |  | 1.35GHz | 0.037" (0.95mm) | 18 nH | 100 MHz |  | Ceramic | 1 (Unlimited) |  | Surface Mount |  | -55°C ~ 125°C |  | 0603 (1608 Metric) |  |  | 10 @ 100MHz | [6 empty] | CI160808 | Unshielded | 0.063" L x 0.031" W (1.60mm x 0.80mm) | 0603 (1608 Metric) |  | ±5% | 7718 | https://www.unikeyic.com/media/datasheet/12/d4/16ce/12/9c7cefc28a2a5711c323af21138d5f68.pdf | https://www.unikeyic.com/products/chip-inductor/ci160808-18nj/23983188.html
CIH05T47NJNC | SAMSUNG | 10,000: 0.005 | Ferrite Bead 100MHz-1GHz 200mA 8Ω@100MHz 47nH 1.3Ω ±5% 0402 SMD 1mm × 500μm × 550μm | Industrial |  |  |  | 1.3Ω |  | CIH05T47NJNC SAMSUNG |  |  | 47nH |  | 1mm*500μm*550μm |  |  | SMD mount |  | -55℃~125℃ |  | 0402 |  |  | 8@100MHz |  | 200mA |  | Compliant | Tape and reel packaging | - | 1GHz |  |  |  |  | 100MHz | ±5% | 260000 | https://www.unikeyic.com/media/datasheet/8b/8b/1dd4/8b/54ef1da9a0bc0c326f1a748623378e25.pdf | https://www.unikeyic.com/products/chip-inductor/cih05t47njnc/23779373.html
CLF10060NIT-2R2N-D | TDK | 1,000: 0.1151 10,000: 0.1117 | Inductor, 2.2μH, 9.23mΩ ±30%, 9A, 8.5A, 100kHz, SMD, 10.1mm × 10mm × 6.3mm |  |  | 9A | 8.5 A |  | 9.23mOhm Max |  | - | 0.248" (6.30mm) | 2.2 µH | 100 kHz |  | Ferrite | 1 (Unlimited) |  | Surface Mount |  | -55°C ~ 150°C |  | Nonstandard |  |  | - | [6 empty] | CLF-NI-D | Shielded | 0.398" L x 0.394" W (10.10mm x 10.00mm) |  |  | ±30% | 280000 | https://www.unikeyic.com/media/datasheet/b5/74/73ee/b57473ee800df180d22ae6e454b72c1c.pdf | https://www.unikeyic.com/products/chip-inductor/clf10060nit-2r2n-d/24285585.html
CLF6045NIT-220M-D | TDK | 1: 0.5121 10: 0.403 30: 0.3444 100: 0.3005 500: 0.2705 1,000: 0.2524 | 100KHz 1.4A 1.4A 22μH 90mΩ ±20% standard mounting，SMD mount 6.3mm*6mm*4.8mm |  |  | 1.4A | 1.4 A |  | 90mOhm Max |  | - | 0.189" (4.80mm) | 22 µH | 100 kHz |  | Ferrite | 1 (Unlimited) |  | Surface Mount |  | -55°C ~ 150°C |  | Nonstandard |  |  | - |  | 5285790 |  |  |  |  | CLF-NI-D | Shielded | 0.248" L x 0.236" W (6.30mm x 6.00mm) | - |  | ±20% |  | https://www.unikeyic.com/media/datasheet/dd/05/61e8/dd0561e8789488e52961fbe119ef45ad.pdf | https://www.unikeyic.com/products/chip-inductor/clf6045nit-220m-d/23883976.html
CLF6045T-1R5N-H | TDK | 1,000: 0.571 | 100kHz 4.4A 4.2A 1.5μH 13mΩ ±30% SMD, TH 6.2mm × 5.9mm × 4.5mm |  |  | 4.4A | 4.2 A |  | 13mOhm |  | - | 0.177" (4.50mm) | 1.5 µH | 100 kHz |  | Ferrite | 1 (Unlimited) |  | Surface Mount |  | -40°C ~ 125°C |  | Nonstandard |  |  | - |  | 4168294 |  |  |  |  | CLF-H | Shielded | 0.244" L x 0.232" W (6.20mm x 5.90mm) | - |  | ±30% | 2099 | https://www.unikeyic.com/media/datasheet/f0/53/a036/f0/a23f3d06e60798aefe6b7727940a7c97.pdf | https://www.unikeyic.com/products/chip-inductor/clf6045t-1r5n-h/23818640.html
CLH1005T-27NJ-S | CHILISIN | 19: 0.0002 | Fixed Inductor 0.027µH ±5% 300mA 0402 | Industrial |  |  |  | 800mΩ |  | CLH1005T-27NJ-S CHILISIN |  |  | 27nH |  | 1.1mm(Length)*600μm(height) |  |  | SMD mount |  | -55℃~125℃ |  | 0402 |  |  | 8 |  | 300mA |  | Compliant | Tape and reel packaging | - | 2GHz |  |  |  |  | 100MHz | ±5% |  | https://www.unikeyic.com/media/datasheet/b6/28/d325/b628d3259ebd60b79ed41b29ae175903.pdf | https://www.unikeyic.com/products/chip-inductor/clh1005t-27nj-s/24325229.html
CLH1005T-4N7S-S | CHILISIN | 10: 0.0145 100: 0.0073 500: 0.0048 1,000: 0.0036 4,000: 0.0029 8,000: 0.0026 20,000: 0.0024 | Fixed Inductor 0.0047µH ±0.3nH 400mA 0402, SMD | Industrial |  |  |  | 180mΩ |  | CLH1005T-4N7S-S CHILISIN |  |  | 4.7nH |  | 1.1mm(Length)*600μm(height) |  |  | SMD mount |  | -55℃~125℃ |  | 0402 |  |  | 8 |  | 400mA |  | Compliant | Tape and reel packaging | - | 6GHz |  |  |  |  | 100MHz | ±0.3nH |  | https://www.unikeyic.com/media/datasheet/9b/93/947a/9b/0a8a21f0d80bcdc3536c1754dd547126.pdf | https://www.unikeyic.com/products/chip-inductor/clh1005t-4n7s-s/28152879.html
CM252016-47NKL | BOURNS | 2,000: 0.231 | Ferrite Bead 47nH 590mΩ ±10% 100MHz-770MHz 1008 SMD | Industrial |  |  |  | 590mΩ |  | CM252016-47NKL BOURNS |  |  | 47nH |  |  |  |  | SMD mount |  | -40℃~100℃ |  | 1008 |  |  | 15 |  | - |  |  |  | - | 770MHz |  |  |  |  | 100MHz | ±10% | 3900 | https://www.unikeyic.com/media/datasheet/ff/34/3ca4/ff/6ce809115a80a84b762e1108cf9b1619.pdf | https://www.unikeyic.com/products/chip-inductor/cm252016-47nkl/27976011.html
CM322522-8R2KL | BOURNS | 2,000: 0.0891 8,000: 0.0858 | Ferrite Bead, 7.96MHz-40MHz, 140mA, 30Ω@7.96MHz, 8.2μH ±10%, 2Ω, 1210, TH/SMD, 3.2mm × 2.5mm × 2.2mm |  | CM322522 | - | 140 mA |  | 2Ohm Max |  | 40MHz | 0.087" (2.20mm) | 8.2 µH | 7.96 MHz |  | Ferrite | 3 (168 Hours) |  | Surface Mount |  | -40°C ~ 125°C |  | Nonstandard |  |  | 30 @ 7.96MHz |  | 3741397 |  |  |  |  | CM322522 | Unshielded | 0.126" L x 0.098" W (3.20mm x 2.50mm) | - |  | ±10% | 12000 | https://www.unikeyic.com/media/datasheet/21/ea/1526/21/d6c8340578666c73aa76c2b12f82c0c2.pdf | https://www.unikeyic.com/products/chip-inductor/cm322522-8r2kl/24011686.html
CM3225390KSB | ABC Taiwan Electronics | 1: 0.325 100: 0.234 | 2.52MHz, 15MHz, 65mA, 30Ω@2.52MHz, 39μH, 6.4Ω, ±10%, 1210, SMD, 3.2mm×2.5mm×2.2mm | Industrial |  |  |  | 6.4Ω |  | CM3225390KSB ABC Taiwan Electronics |  |  | 39μH |  | 3.2mm*2.5mm*2.2mm |  |  | SMD mount |  | -40℃~125℃ |  | 1210 |  |  | 30@2.52MHz |  | 65mA |  |  |  | - | 15MHz |  |  |  |  | 2.52MHz | ±10% | 100 | https://www.unikeyic.com/media/datasheet/ad/43/3dc8/ad433dc81635cde94c4d2e06313794a6.pdf | https://www.unikeyic.com/products/chip-inductor/cm3225390ksb/24281212.html
CM3225820KSB | ABC Taiwan Electronics | 1,000: 0.0363 3,000: 0.0357 5,000: 0.0348 | 2.52MHz 10MHz 45mA 30@2.52MHz 82μH 10Ω ±10% 1210 SMD mount 3.2mm*2.5mm*2.2mm | Industrial |  |  |  | 10Ω |  | CM3225820KSB ABC Taiwan Electronics |  |  | 82μH |  | 3.2mm*2.5mm*2.2mm |  |  | SMD mount |  | -40℃~125℃ |  | 1210 |  |  | 30@2.52MHz |  | 45mA |  |  |  | - | 10MHz |  |  |  |  | 2.52MHz | ±10% | 1000 | https://www.unikeyic.com/media/datasheet/8e/1e/70c2/8e1e70c204bda81512fbd49e084c50d4.pdf | https://www.unikeyic.com/products/chip-inductor/cm3225820ksb/15481370.html
CM4532181KSB | ABC Taiwan Electronics | 1: 0.325 100: 0.234 | 796KHz 5.5MHz 102mA 40@796kHz 180μH 9.5Ω ±10% 1812 SMD mount 4.5mm*3.2mm*3.4mm | Industrial |  |  |  | 9.5Ω |  | CM4532181KSB ABC Taiwan Electronics |  |  | 180μH |  | 4.5mm*3.2mm*3.4mm |  |  | SMD mount |  | -40℃~125℃ |  | 1812 |  |  | 40@796kHz |  | 102mA |  |  |  | - | 5.5MHz |  |  |  |  | 796KHz | ±10% | 100 | https://www.unikeyic.com/media/datasheet/0f/32/0913/0f3209130711f3e9f19ca72a7782c828.pdf | https://www.unikeyic.com/products/chip-inductor/cm4532181ksb/23907339.html
CM453232-1R5KL | BOURNS | 100: 0.2134 200: 0.2049 500: 0.2049 | 410mA 50Ω@7.96MHz 1.5μH ±10% 1812 SMD Ferrite Bead, 4.5mm × 3.2mm × 3.4mm |  | CM453232 | - | 410 mA |  | 600mOhm Max |  | 70MHz | 0.134" (3.40mm) | 1.5 µH | 7.96 MHz |  | Ferrite | 1 (Unlimited) |  | Surface Mount |  | -40°C ~ 125°C |  | 1812 (4532 Metric) |  |  | 50 @ 7.96MHz | [6 empty] | CM45 | Unshielded | 0.177" L x 0.126" W (4.50mm x 3.20mm) | 1812 |  | ±10% | 2001 | https://www.unikeyic.com/media/datasheet/ac/51/a883/ac/b926b6258c2e850b5f67aaad0f3a1c0c.pdf | https://www.unikeyic.com/products/chip-inductor/cm453232-1r5kl/28069338.html
CMC1206S-601T | FH | 2,000: 0.0578 6,000: 0.0561 26,000: 0.0545 | 100MHz 260mA 800mΩ ±25% 1206 SMD mount 120.6cm(Length)*120.6cm(height) | Industrial |  |  |  | 800mΩ |  | CMC1206S-601T FH |  |  | - |  | 120.6cm(Length)*120.6cm(height) |  |  | SMD mount |  | -40℃~85℃ |  | 1206 |  |  | - |  | 260mA |  |  | Tape and reel packaging | - | - |  |  |  |  | 100MHz | ±25% |  | https://www.unikeyic.com/media/datasheet/b2/fc/a442/b2/ceff9960c0e758b6095137cef82dd4b8.pdf | https://www.unikeyic.com/products/chip-inductor/cmc1206s-601t/23640223.html
CMI160808V47NKT | FH | 4,000: 0.0067 12,000: 0.0066 156,000: 0.0064 | Inductor 47nH ±10% 0603, 160.808mm L × 160.808mm H |  |  |  |  | - |  | CMI160808V47NKT FH |  |  | 47nH |  | 160.808m(Length)*160.808m(height) | [6 empty] | 0603 |  |  | - |  | - |  |  | Tape and reel packaging | - | - |  |  |  |  | - | ±10% |  | https://www.unikeyic.com/media/datasheet/50/9d/f62e/509df62e5c36e4e9994c79759f714b69.pdf | https://www.unikeyic.com/products/chip-inductor/cmi160808v47nkt/23921468.html
CMI160808VR39KT | FH | 4,000: 0.0058 12,000: 0.0056 148,000: 0.0055 | Fixed Inductor 390nH ±10% 50mA 0.60Ω 0603 | Industrial |  |  |  | 600mΩ |  | CMI160808VR39KT FH |  |  | 390nH |  | 1.6mm*800μm*1mm |  |  | SMD mount |  | -40℃~85℃ |  | 0603 |  |  | - |  | 50mA |  |  | Tape and reel packaging | - | 110MHz |  |  |  |  | - | ±10% |  | https://www.unikeyic.com/media/datasheet/af/31/a522/af/ac30115bb29bda7cee617d2b814a6b61.pdf | https://www.unikeyic.com/products/chip-inductor/cmi160808vr39kt/23498153.html
CMI201209U2R2KT | FH | 50: 0.0241 500: 0.0201 1,500: 0.0179 4,000: 0.0166 24,000: 0.0154 48,000: 0.0148 | Fixed value inductor 2.2µH ±10% 50mA 0.60Ω 0805 | Industrial |  |  |  | 600mΩ |  | CMI201209U2R2KT FH |  |  | 2.2μH |  | 2mm*1.2mm*1.1mm |  |  | SMD mount |  | -40℃~85℃ |  | 0805 |  |  | 35@10MHz |  | 50mA |  |  | Tape and reel packaging | - | 50MHz |  |  |  |  | 10MHz | ±10% |  | https://www.unikeyic.com/media/datasheet/af/31/a522/af/ac30115bb29bda7cee617d2b814a6b61.pdf | https://www.unikeyic.com/products/chip-inductor/cmi201209u2r2kt/23663878.html
CMI321609VR68KT | FH | 4,000: 0.016 12,000: 0.0154 20,000: 0.0148 | Fixed Inductor 680nH ±10% 150mA 0.50Ω 1206 | Industrial |  |  |  | 500mΩ |  | CMI321609VR68KT FH |  |  | 680nH |  | 3.2mm*1.6mm*1.1mm |  |  | SMD mount |  | -40℃~85℃ |  | 1206 |  |  | 30@25MHz |  | 150mA |  |  | Tape and reel packaging | - | 105MHz |  |  |  |  | 25MHz | ±10% | 288000 | https://www.unikeyic.com/media/datasheet/af/31/a522/af/ac30115bb29bda7cee617d2b814a6b61.pdf | https://www.unikeyic.com/products/chip-inductor/cmi321609vr68kt/28278725.html
CMI321611J680KT | FH | 3,000: 0.0564 9,000: 0.0542 15,000: 0.052 | 68μH ±10% 1206 321.611m L × 321.611m H Inductor |  |  |  |  | - |  | CMI321611J680KT FH |  |  | 68μH |  | 321.611m(Length)*321.611m(height) | [6 empty] | 1206 |  |  | - |  | - |  |  | Tape and reel packaging | - | - |  |  |  |  | - | ±10% | 15000 | https://www.unikeyic.com/media/datasheet/69/68/17a5/69/70924db16f958db36c25dd691e553eba.pdf | https://www.unikeyic.com/products/chip-inductor/cmi321611j680kt/23599610.html
CML0306-0N6-BNH | Cyntec | 7,126: 0.054 | Ferrite Bead, SMD 0201, 100MHz-6GHz, 0.6nH, 100mΩ, 0.1nH, 660μm L × 360μm H | Industrial |  |  |  | 100mΩ |  |  |  |  | 0.6nH |  | 660μm(Length)*360μm(height) |  |  |  |  | -40℃~85℃ |  | 0201 |  |  | - |  | - |  |  |  | - | 6GHz |  |  |  |  | 100MHz | 0.1nH | 7126 | https://www.unikeyic.com/media/about_us/Unikey_ISO_9001_Certification.pdf | https://www.unikeyic.com/products/chip-inductor/cml0306-0n6-bnh/27803722.html
CML0306-1N8-BNH | Cyntec | 6,303: 0.054 | Inductor 100MHz-6GHz 390mA 4 1.8nH 200mΩ 0.1nH 0201 660μm L × 360μm H | Industrial |  |  |  | 200mΩ |  | CML0306-1N8-BNH Cyntec |  |  | 1.8nH |  | 660μm(Length)*360μm(height) |  |  |  |  | -40℃~85℃ |  | 0201 |  |  | 4 |  | 390mA |  |  |  | - | 6GHz |  |  |  |  | 100MHz | 0.1nH | 6303 | https://www.unikeyic.com/media/datasheet/cf/03/2588/cf03258842e280a1111ac30111ba0d1f.pdf | https://www.unikeyic.com/products/chip-inductor/cml0306-1n8-bnh/24313133.html
CMLB053T-1R0MS | Cyntec | 100: 0.9458 | 100KHz 8.5A 9.8A 1μH 12mΩ ±20% standard mounting，SMD mount 4.85mm*4.7mm*3mm |  | CMLB053T | 8.5A | 9.8 A |  | 12mOhm Max |  | - | 0.118" (3.00mm) | 1 µH | 100 kHz |  | Metal | 1 (Unlimited) |  | Surface Mount |  | -55°C ~ 125°C |  | Nonstandard | Tape & Reel (TR) |  | - | [6 empty] | CMLB053T | Shielded | 0.191" L x 0.185" W (4.85mm x 4.70mm) | - |  | ±20% | 10000 | https://www.unikeyic.com/media/about_us/Unikey_ISO_9001_Certification.pdf | https://www.unikeyic.com/products/chip-inductor/cmlb053t-1r0ms/24219165.html
CMLB104T-6R8MS | DELTA Electronics | 500: 1.0519 1,000: 0.9919 1,500: 0.9585 2,500: 0.918 3,500: 0.8923 5,000: 0.8659 | 100KHz 11A 6.8μH 24.5mΩ ±20% 4040 SMD mount 11.2mm(Length)*4mm(height) | Industrial |  |  |  | 24.5mΩ |  |  |  |  | 6.8μH |  | 11.2mm(Length)*4mm(height) |  |  | SMD mount |  | -55℃~125℃ |  | 4040 |  |  | - |  | - |  |  |  | 11A | - |  |  |  |  | 100KHz | ±20% | 500 | https://www.unikeyic.com/media/about_us/Unikey_ISO_9001_Certification.pdf | https://www.unikeyic.com/products/chip-inductor/cmlb104t-6r8ms/23465522.html
CMLE051E-100MS | DELTA Electronics | 10: 1.2258 100: 1.0083 1,000: 0.8493 | FIXED IND 10UH 1.9A 170 MOHM SMD |  |  |  |  | - |  |  |  |  | - | [11 empty] | - |  | - |  |  |  | - | - |  |  |  |  | - | - | 2968 | https://www.unikeyic.com/media/about_us/Unikey_ISO_9001_Certification.pdf | https://www.unikeyic.com/products/chip-inductor/cmle051e-100ms/990733480.html
CMLE051H-2R2MS | Cyntec | 100: 0.9458 | Inductor, SMD, 2.2μH ±20%, 5A, 33mΩ, 6.3A, 100kHz, 5.4mm × 5.2mm × 1.8mm | Industrial |  |  |  | 33mΩ |  | CMLE051H-2R2MS Cyntec |  |  | 2.2μH |  | 5.4mm*5.2mm*1.8mm |  |  | standard mounting, SMD mount |  | -55℃~125℃ |  |  |  |  | - |  | 5A |  |  | Tape and reel packaging | 6.3A | - |  |  |  |  | 100KHz | ±20% | 10000 | https://www.unikeyic.com/media/datasheet/bd/f4/5a8c/bdf45a8c6585d615d025c2f28a01ce0c.pdf | https://www.unikeyic.com/products/chip-inductor/cmle051h-2r2ms/870067585.html
CMLE061E-4R7MS | Cyntec | 100: 0.9458 | 100kHz 4.5A 3.5A 4.7μH 84mΩ ±20% Standard Mount, SMD 6.86mm × 6.47mm × 1.5mm |  | CMLE061E | 4.5A | 3.5 A |  | 84mOhm Max |  | - | 0.059" (1.50mm) | 4.7 µH | 100 kHz |  | Metal | 1 (Unlimited) |  | Surface Mount |  | -55°C ~ 125°C |  | Nonstandard | Tape & Reel (TR) |  | - | [6 empty] | CMLE061E | Shielded | 0.270" L x 0.255" W (6.86mm x 6.47mm) | - |  | ±20% | 10000 | https://www.unikeyic.com/media/datasheet/5e/9d/899d/5e/89365c7879771c9caec246a292fdc342.pdf | https://www.unikeyic.com/products/chip-inductor/cmle061e-4r7ms/23562408.html
CMLE105T-2R2MS | Cyntec | 100: 0.9458 | Inductor 2.2μH 4.5mΩ ±20% 100kHz 26A 19.5A TH/SMD 11.15mm × 10mm × 5mm |  | CMLE105T | 26A | 19.5 A |  | 4.5mOhm Max |  | - | 0.197" (5.00mm) | 2.2 µH | 100 kHz |  | Metal | 1 (Unlimited) |  | Surface Mount |  | -55°C ~ 125°C |  | Nonstandard |  |  | - |  | 12342777 |  |  |  |  | CMLE105T | Shielded | 0.439" L x 0.394" W (11.15mm x 10.00mm) | - |  | ±20% | 10000 | https://www.unikeyic.com/media/datasheet/89/4a/c4c5/89/e745c239bd72ec9290b9d808ccca1caa.pdf | https://www.unikeyic.com/products/chip-inductor/cmle105t-2r2ms/23487810.html
CMLS063T-2R2MS | Cyntec | 100: 0.9458 | Inductor 100kHz 14A 8.5A 2.2μH 18mΩ ±20% 2525 SMD, TH 6.95mm × 6.6mm × 3mm |  | CMLS063T | 14A | 8.5 A |  | 18mOhm Max |  | - | 0.118" (3.00mm) | 2.2 µH | 100 kHz |  | Metal | 1 (Unlimited) |  | Surface Mount |  | -55°C ~ 125°C |  | Nonstandard | Tape & Reel (TR) |  | - |  | 9761318 |  |  |  |  | CMLS063T | Shielded | 0.274" L x 0.260" W (6.95mm x 6.60mm) | - |  | ±20% | 10000 | https://www.unikeyic.com/media/about_us/Unikey_ISO_9001_Certification.pdf | https://www.unikeyic.com/products/chip-inductor/cmls063t-2r2ms/27901809.html
CMLS136E-100MS | Cyntec | 100: 0.9458 | Inductor 100kHz 18A 11A 10μH 18.5mΩ ±20% TH, SMD 13.45mm × 12.6mm × 6.5mm |  | CMLS136E | 18A | 11 A |  | 18.5mOhm Max |  | - | 0.256" (6.50mm) | 10 µH | 100 kHz |  | Metal | 1 (Unlimited) |  | Surface Mount |  | -55°C ~ 125°C |  | Nonstandard |  |  | - |  | 9761338 |  |  |  |  | CMLS136E | Shielded | 0.530" L x 0.496" W (13.45mm x 12.60mm) | - |  | ±20% | 10000 | https://www.unikeyic.com/media/about_us/Unikey_ISO_9001_Certification.pdf | https://www.unikeyic.com/products/chip-inductor/cmls136e-100ms/27786312.html
CMME061B-R47MS | Cyntec | 100: 0.9458 | 061B 0.47μH ±20% |  |  |  |  | - |  |  |  |  | - | [8 empty] | 6012 |  |  | - |  | - |  |  |  | - | - |  |  |  |  | - | - | 10000 | https://www.unikeyic.com/media/about_us/Unikey_ISO_9001_Certification.pdf | https://www.unikeyic.com/products/chip-inductor/cmme061b-r47ms/8503650.html
CMP160808UE2R2MT | FH | 4,000: 0.012 12,000: 0.0115 20,000: 0.011 | 2.2μH ±20% 0603 Inductor, 160.808mm L × 160.808mm H |  |  |  |  | - |  | CMP160808UE2R2MT FH |  |  | 2.2μH |  | 160.808m(Length)*160.808m(height) | [6 empty] | 0603 |  |  | - |  | - |  |  | Tape and reel packaging | - | - |  |  |  |  | - | ±20% | 12000 | https://www.unikeyic.com/media/datasheet/5e/08/e8e6/5e/8b684338f1d06f43b03fa826e6774908.pdf | https://www.unikeyic.com/products/chip-inductor/cmp160808ue2r2mt/23842504.html
CMP201209JE220MT | FH | 4,000: 0.038 12,000: 0.037 36,000: 0.0359 | 1KHz 16MHz 350mA 50mA 18 22μH 750mΩ ±20% 0805 201.209m(Length)*201.209m(height) | Industrial |  |  |  | 750mΩ |  | CMP201209JE220MT FH |  |  | 22μH |  | 201.209m(Length)*201.209m(height) | [6 empty] | 0805 |  |  | 18 |  | 50mA |  |  | Tape and reel packaging | 350mA | 16MHz |  |  |  |  | 1KHz | ±20% |  | https://www.unikeyic.com/media/datasheet/fe/35/f4aa/fe35f4aa17e565c33ece96c194ac27f7.pdf | https://www.unikeyic.com/products/chip-inductor/cmp201209je220mt/27918943.html
CPL-4-50TR-R | EATON | 750: 2.497 | Ferrite Bead 40A 50nH 600μΩ ±20% 1MHz SMD 36mm × 10mm × 4.8mm |  |  | - | 40 A |  | 0.6mOhm Max |  | - | 0.189" (4.80mm) | 50 nH | 1 MHz |  | Ferrite | 1 (Unlimited) |  | Surface Mount |  | -40°C ~ 125°C |  | Nonstandard |  |  | - | [6 empty] | CPL | Unshielded | 1.417" L x 0.394" W (36.00mm x 10.00mm) |  |  | ±20% | 2850 | https://www.unikeyic.com/media/datasheet/9a/08/f335/9a/00828ae930ff38fbde279a2846f04aec.pdf | https://www.unikeyic.com/products/chip-inductor/cpl-4-50tr-r/23507878.html
CPL2-4-50TR-R | EATON | 500: 6.721 | 50nH Inductor, 80A, 280μΩ ±20%, SMD, 36mm × 10mm × 4.8mm |  |  | - | 80 A |  | 0.28mOhm |  | - | 0.189" (4.80mm) | 50 nH | 1 MHz |  | Ferrite | 1 (Unlimited) |  | Surface Mount |  | -40°C ~ 125°C |  | Nonstandard |  |  | - | [6 empty] | CPL | Unshielded | 1.417" L x 0.394" W (36.00mm x 10.00mm) |  |  | ±20% | 568 | https://www.unikeyic.com/media/datasheet/f9/bb/0bf3/f9/99a24f8b4fe18a957d25b7c7b27159ab.pdf | https://www.unikeyic.com/products/chip-inductor/cpl2-4-50tr-r/24002212.html
CR54NP-3R3MC | sumida | 10: 0.8706 25: 0.7993 100: 0.6182 250: 0.5735 500: 0.4914 1,000: 0.4363 1,500: 0.4158 3,000: 0.4136 | Inductor, 7.96MHz, 3.2A, 3.3μH, 28.6mΩ ±20%, Standard Mount, SMD, 5.8mm × 5.3mm × 4.85mm |  |  | - | 3.2 A |  | 28.6mOhm Max |  | - | 0.191" (4.85mm) | 3.3 µH | 7.96 MHz |  | Ferrite | 1 (Unlimited) |  | Surface Mount |  | -40°C ~ 100°C |  | Nonstandard |  |  | - |  | 1059596 |  |  |  |  | CR54 | Unshielded | 0.228" L x 0.209" W (5.80mm x 5.30mm) | - |  | ±20% | 1146 | https://www.unikeyic.com/media/datasheet/8f/0a/f9d2/8f/93221acb682a56b866c7bbce388d9566.pdf | https://www.unikeyic.com/products/chip-inductor/cr54np-3r3mc/23877134.html
CSAB0420-6R8M | CODACA | 1: 1.2752 10: 0.8677 100: 0.7138 1,000: 0.5872 | 6.8μH Inductor, 3A, 228mΩ ±20%, SMD, 4.75mm L × 4.4mm H | Industrial |  |  |  | 228mΩ |  | CSAB0420-6R8M CODACA |  |  | 6.8μH |  | 4.75mm(Length)*4.4mm(height) |  |  | SMD mount |  | -40℃~125℃ |  |  |  |  | - |  | - |  |  |  | 3A | - |  |  |  |  | 100KHz | ±20% | 71 | https://www.unikeyic.com/media/prodpic/upload/2021/06/29/CSAB0420 Series Specification.pdf | https://www.unikeyic.com/products/chip-inductor/csab0420-6r8m/28006984.html
CT0402CSF-15NJ | Central Technologies | 1: 0.3996 500: 0.3281 1,000: 0.2524 | Ferrite Bead, 250MHz-3.2GHz, 24, 15nH, 210mΩ ±5%, 0402, SMD, 1.1mm L × 780μm H | Industrial |  |  |  | 210mΩ |  |  |  |  | 15nH |  | 1.1mm(Length)*780μm(height) |  |  | SMD mount |  | -40℃~125℃ |  | 0402 |  |  | 24 |  | - |  | Compliant | bulk, Tape and reel packaging | - | 3.2GHz |  |  |  |  | 250MHz | ±5% | 3670 | https://www.unikeyic.com/media/about_us/Unikey_ISO_9001_Certification.pdf | https://www.unikeyic.com/products/chip-inductor/ct0402csf-15nj/23692833.html
CT0805HQF-51NJ | Central Technologies | 1: 0.3564 500: 0.2913 1,000: 0.2241 | 250MHz 1.4GHz 65 51nH 120mΩ ±5% 0805 SMD 2.29mm × 1.78mm | [5 empty] | 120mOhm |  | 1.4GHz |  | 51 nH |  |  |  | Vendor Undefined |  | Surface Mount |  | -40°C ~ 125°C |  |  | Tape & Reel (TR) | [8 empty] | ct0805hqf |  |  |  |  | ±5% | 2015 | https://www.unikeyic.com/media/datasheet/be/be/24ba/bebe24ba35d3a41824d509c719e27cb8.pdf | https://www.unikeyic.com/products/chip-inductor/ct0805hqf-51nj/23902772.html
CT1812SMSF-47NJ | Central Technologies | 1: 0.5076 500: 0.4159 1,000: 0.3199 | Inductor, 2.1MHz, 47nH, 6.7mΩ ±5%, SMD | [5 empty] | 6.7mOhm |  | 2.1MHz |  | 47 nH |  |  |  | Vendor Undefined |  | Surface Mount |  | -40°C ~ 85°C |  |  | Tape & Reel (TR) |  |  |  | 16040760 |  |  |  |  | ct1812smsf |  |  |  |  | ±5% | 1107 | https://www.unikeyic.com/media/about_us/Unikey_ISO_9001_Certification.pdf | https://www.unikeyic.com/products/chip-inductor/ct1812smsf-47nj/28147134.html
CT636CYF-220M | Central Technologies | 1: 1.998 500: 1.6216 1,000: 1.2474 | 100kHz 22μH 150mΩ ±20% SMD 7.4mm L × 7.4mm H | [5 empty] | 150mOhm |  |  |  | 22 µH |  |  |  | Vendor Undefined |  | Surface Mount |  | -30°C ~ 100°C |  |  | Tape & Reel (TR) | [8 empty] | ct636cyf |  |  |  |  | ±20% | 70 | https://www.unikeyic.com/media/about_us/Unikey_ISO_9001_Certification.pdf | https://www.unikeyic.com/products/chip-inductor/ct636cyf-220m/23946984.html
CT636CYF-4R7M | Central Technologies | 1: 1.998 500: 1.6216 1,000: 1.2474 | Inductor, SMD, 100kHz, 4.7μH, 43mΩ ±20%, 7.4mm L × 7.4mm H | [5 empty] | 43mOhm |  |  |  | 4.7 µH |  |  |  | Vendor Undefined |  | Surface Mount |  | -30°C ~ 100°C |  |  | Tape & Reel (TR) |  |  |  | 16050329 |  |  |  |  | ct636cyf |  |  |  |  | ±20% | 106 | https://www.unikeyic.com/media/about_us/Unikey_ISO_9001_Certification.pdf | https://www.unikeyic.com/products/chip-inductor/ct636cyf-4r7m/23603456.html
CT814AYF-102K | Central Technologies | 1: 2.2788 500: 1.855 1,000: 1.4269 | 1mH 2.8Ω ±10% SMD mount | [5 empty] | 2.8Ohm |  |  |  | 1 mH |  |  |  | Vendor Undefined |  | Surface Mount |  | -30°C ~ 100°C |  |  | Tape & Reel (TR) |  |  |  | 16042653 |  |  |  |  | ct814ayf |  |  |  |  | ±10% | 1401 | https://www.unikeyic.com/media/datasheet/43/6e/4b15/436e4b151768e94dca78d7b5cc14d41d.pdf | https://www.unikeyic.com/products/chip-inductor/ct814ayf-102k/24021940.html
CT814AYF-151K | Central Technologies | 1: 2.2788 500: 1.855 1,000: 1.4269 | Inductor, 150μH, 400mΩ, ±10%, SMD | [5 empty] | 400mOhm |  |  |  | 150 µH |  |  |  | Vendor Undefined |  | Surface Mount |  | -30°C ~ 100°C |  |  | Tape & Reel (TR) | [8 empty] | ct814ayf |  |  |  |  | ±10% | 810 | https://www.unikeyic.com/media/datasheet/43/6e/4b15/436e4b151768e94dca78d7b5cc14d41d.pdf | https://www.unikeyic.com/products/chip-inductor/ct814ayf-151k/24310291.html
CTCDRH125F-100M | Central Technologies | 1: 1.62 500: 1.3195 1,000: 1.015 | 1kHz 4A 10μH 30mΩ ±20% Standard Mount, SMD 12.8mm × 12.8mm × 6mm |  |  | 4A |  |  | 30mOhm Max |  | - | 0.236" (6.00mm) | 10 µH | 1 kHz |  | - | Vendor Undefined |  | Surface Mount |  | -40°C ~ 105°C |  | Nonstandard | Tape & Reel (TR) |  | - | [6 empty] | CTCDRH125F | Shielded | 0.504" L x 0.504" W (12.80mm x 12.80mm) | - |  | ±20% | 572 | https://www.unikeyic.com/media/about_us/Unikey_ISO_9001_Certification.pdf | https://www.unikeyic.com/products/chip-inductor/ctcdrh125f-100m/23503326.html
CTCDRH125F-221M | Central Technologies | 1: 1.62 500: 1.3195 1,000: 1.015 | Inductor, 220μH, 800mA, 400mΩ, ±20%, SMD/TH, 12.8mm × 12.8mm × 6mm |  |  | 800mA |  |  | 400mOhm Max |  | - | 0.236" (6.00mm) | 220 µH | 1 kHz |  | - | Vendor Undefined |  | Surface Mount |  | -40°C ~ 105°C |  | Nonstandard | Tape & Reel (TR) |  | - | [6 empty] | CTCDRH125F | Shielded | 0.504" L x 0.504" W (12.80mm x 12.80mm) | - |  | ±20% | 490 | https://www.unikeyic.com/media/about_us/Unikey_ISO_9001_Certification.pdf | https://www.unikeyic.com/products/chip-inductor/ctcdrh125f-221m/23503160.html
CTCDRH4D28F-100N | Central Technologies | 1: 1.2204 500: 0.9915 1,000: 0.7627 | Inductor, 100kHz, 1A, 10μH, 128.5mΩ ±30%, SMD, 4.7mm × 4.7mm × 3mm |  |  | 1A |  |  | 128.5mOhm Max |  | - | 0.118" (3.00mm) | 10 µH | 100 kHz |  | - | Vendor Undefined |  | Surface Mount |  | -30°C ~ 100°C |  | Nonstandard | Tape & Reel (TR) |  | - |  | 16040931 |  |  |  |  | CTCDRH4D28F | Shielded | 0.185" L x 0.185" W (4.70mm x 4.70mm) | - |  | ±30% | 2050 | https://www.unikeyic.com/media/datasheet/e5/79/53ef/e57953effb89b6b3fc4917d3dc9cd3de.pdf | https://www.unikeyic.com/products/chip-inductor/ctcdrh4d28f-100n/24286867.html
CTCDRH6D28F-220N | Central Technologies | 1: 1.2744 500: 1.039 1,000: 0.7992 | 10kHz 1.2A 22μH 128mΩ ±30% TH/SMD Inductor, 6.7mm × 6.7mm × 3mm | Industrial |  |  |  | 128mΩ |  | CTCDRH6D28F-220N Central Technologies |  |  | 22μH |  | 6.7mm*6.7mm*3mm |  |  | standard mounting, SMD mount |  | -40℃~80℃ |  |  |  |  | - |  | - |  | Compliant | bulk | 1.2A | - |  |  |  |  | 10KHz | ±30% | 445 | https://www.unikeyic.com/media/datasheet/ab/cd/c656/abcdc656ba6ca10b473759a0d3e310b4.pdf | https://www.unikeyic.com/products/chip-inductor/ctcdrh6d28f-220n/27994644.html
CTCDRH74F-221M | Central Technologies | 1: 1.7928 500: 1.4549 1,000: 1.1191 | Inductor 1kHz 360mA 220μH 1.2Ω ±20% TH/SMD 7.3mm × 7.3mm × 4.5mm |  |  | 360mA |  |  | 1.2Ohm Max |  | - | 0.177" (4.50mm) | 220 µH | 1 kHz |  | - | Vendor Undefined |  | Surface Mount |  | -40°C ~ 85°C |  | Nonstandard | Tape & Reel (TR) |  | - | [6 empty] | CTCDRH74F | Shielded | 0.287" L x 0.287" W (7.30mm x 7.30mm) | - |  | ±20% | 1010 | https://www.unikeyic.com/media/about_us/Unikey_ISO_9001_Certification.pdf | https://www.unikeyic.com/products/chip-inductor/ctcdrh74f-221m/28235913.html
CTDO1813PF-472HC | Central Technologies | 1: 1.404 500: 1.139 1,000: 0.8761 | 100kHz-50MHz, 2.6A, 2.2A, 4.7μH, 54mΩ ±20%, Standard/SMD Mount, 8.89mm × 6.1mm × 5mm |  |  | 2.6A | 2.2 A |  | 54mOhm Max |  | 50MHz | 0.197" (5.00mm) | 4.7 µH | 100 kHz |  | - | Vendor Undefined |  | Surface Mount |  | -40°C ~ 85°C |  | Nonstandard | Tape & Reel (TR) |  | - | [6 empty] | CTDO1813HCF | Unshielded | 0.350" L x 0.240" W (8.89mm x 6.10mm) | - |  | ±20% | 6982 | https://www.unikeyic.com/media/about_us/Unikey_ISO_9001_Certification.pdf | https://www.unikeyic.com/products/chip-inductor/ctdo1813pf-472hc/28048618.html
CTDO3308PF-153 | Central Technologies | 1: 1.0584 500: 0.8635 1,000: 0.6642 | Inductor 15μH 120mΩ ±20% 100kHz 2.3A/1.9A SMD, TH, 12.95mm × 9.4mm × 3mm | Industrial |  |  |  | 120mΩ |  | CTDO3308PF-153 Central Technologies |  |  | 15μH |  | 12.95mm*9.4mm*3mm |  |  | standard mounting, SMD mount |  | -40℃~85℃ |  |  |  |  | - |  | 1.9A |  | Compliant | bulk | 2.3A | - |  |  |  |  | 100KHz | ±20% | 1926 | https://www.unikeyic.com/media/datasheet/66/d6/6859/66d668591f14a00de95c7ffa6ecae170.pdf | https://www.unikeyic.com/products/chip-inductor/ctdo3308pf-153/24133972.html
CTDO3316PF-152 | Central Technologies | 1: 2.2248 500: 1.8076 1,000: 1.3905 | Ferrite Bead 100kHz-90MHz 8A 6.4A 1.5μH 10mΩ ±20% TH/SMD 12.95mm × 9.4mm × 5.2mm |  |  | 8A | 6.4 A |  | 10mOhm |  | 90MHz | 0.205" (5.20mm) | 1.5 µH | 100 kHz |  | - | Vendor Undefined |  | Surface Mount |  | -40°C ~ 125°C |  | Nonstandard | Tape & Reel (TR) |  | - | [6 empty] | CTDO3316F | Unshielded | 0.510" L x 0.370" W (12.95mm x 9.40mm) | - |  | ±20% | 205 | https://www.unikeyic.com/media/about_us/Unikey_ISO_9001_Certification.pdf | https://www.unikeyic.com/products/chip-inductor/ctdo3316pf-152/28267007.html
CTDO3340PF-334 | Central Technologies | 1: 1.0584 500: 0.8599 1,000: 0.6615 | 100kHz 1.2A 600mA 330μH 700mΩ ±20% Standard Mount, SMD 12.95mm × 9.4mm × 11.43mm Inductor | Industrial |  |  |  | 700mΩ |  | CTDO3340PF-334 Central Technologies |  |  | 330μH |  | 12.95mm*9.4mm*11.43mm |  |  | standard mounting, SMD mount |  | -40℃~85℃ |  |  |  |  | - |  | 600mA |  | Compliant | bulk | 1.2A | - |  |  |  |  | 100KHz | ±20% | 1070 | https://www.unikeyic.com/media/datasheet/09/0a/5f29/090a5f2916269e6956f886ec598fb2fe.pdf | https://www.unikeyic.com/products/chip-inductor/ctdo3340pf-334/23939332.html
CTDO5022PF-332 | Central Technologies | 1: 2.6136 500: 2.1235 1,000: 1.6335 | 100kHz-60MHz, 14A, 6.2A, 3.3μH, 16mΩ ±20%, TH/SMD, 18.24mm × 15.24mm × 7.5mm |  |  | 14A | 6.2 A |  | 16mOhm |  | 60MHz | 0.295" (7.50mm) | 3.3 µH | 100 kHz |  | - | Vendor Undefined |  | Surface Mount |  | -40°C ~ 85°C |  | Nonstandard | Tape & Reel (TR) |  | - |  | 16052632 |  |  |  |  | CTDO5022PF | Unshielded | 0.718" L x 0.600" W (18.24mm x 15.24mm) | - |  | ±20% | 192 | https://www.unikeyic.com/media/about_us/Unikey_ISO_9001_Certification.pdf | https://www.unikeyic.com/products/chip-inductor/ctdo5022pf-332/23979646.html
CTDO5040F-154M | Central Technologies | 1: 4.0824 500: 3.3186 1,000: 2.5528 | 100kHz 4A 2A 150μH 200mΩ ±20% Standard Mount, SMD, 18.54mm × 15.24mm × 11.43mm | Industrial |  |  |  | 200mΩ |  | CTDO5040F-154M Central Technologies |  |  | 150μH |  | 18.54mm*15.24mm*11.43mm |  |  | standard mounting, SMD mount |  | -40℃~85℃ |  |  |  |  | - |  | 2A |  | Compliant | bulk | 4A | - |  |  |  |  | 100KHz | ±20% | 400 | https://www.unikeyic.com/media/datasheet/d9/ad/9e2c/d9ad9e2c03f9c3c192ffb3a1c8a65e72.pdf | https://www.unikeyic.com/products/chip-inductor/ctdo5040f-154m/24149634.html
CTDS1608CF-683 | Central Technologies | 1: 2.5272 500: 2.0533 1,000: 1.5795 | 100KHz 15MHz 400mA 40@100kHz 68μH 290mΩ ±20% standard mounting，SMD mount 6.6mm*4.45mm*2.92mm |  |  | - | 400 mA |  | 290mOhm Max |  | 15MHz | 0.115" (2.92mm) | 68 µH | 100 kHz |  | - | Vendor Undefined |  | Surface Mount |  | -40°C ~ 85°C |  | Nonstandard | Tape & Reel (TR) |  | 40 @ 100kHz |  | 16040778 |  |  |  |  | CTDS1608CF | Shielded | 0.260" L x 0.175" W (6.60mm x 4.45mm) | - |  | ±20% | 750 | https://www.unikeyic.com/media/about_us/Unikey_ISO_9001_Certification.pdf | https://www.unikeyic.com/products/chip-inductor/ctds1608cf-683/24042672.html
CTGS105F-151K | Central Technologies | 1: 1.782 500: 1.4443 1,000: 1.111 | 1KHz 780mA 150μH 470mΩ ±10% standard mounting，SMD mount 10mm*9mm*5.8mm | Industrial |  |  |  | 470mΩ |  | CTGS105F-151K Central Technologies |  |  | 150μH |  | 10mm*9mm*5.8mm |  |  | standard mounting, SMD mount |  | -40℃~105℃ |  |  |  |  | - |  | - |  | Compliant | bulk | 780mA | - |  |  |  |  | 1KHz | ±10% | 1015 | https://www.unikeyic.com/media/datasheet/a1/ca/0436/a1ca043675c11d4aab014e3fe7117014.pdf | https://www.unikeyic.com/products/chip-inductor/ctgs105f-151k/27765122.html
CTLL1005SF-1N2S | Central Technologies | 1: 0.1728 500: 0.1441 1,000: 0.1108 | 100MHz 10GHz 400mA 8@100MHz 1.2μH 100mΩ ±0.3nH 0402 SMD mount 1mm*500μm*650μm |  |  | - | 400 mA |  | 100mOhm Max |  | 10GHz | 0.026" (0.65mm) | 1.2 nH | 100 MHz |  | Ceramic | Vendor Undefined |  | Surface Mount |  | -55°C ~ 125°C |  | 0402 (1005 Metric) | Tape & Reel (TR) |  | 8 @ 100MHz |  | 16052845 |  |  |  |  | CTLL1005SF | Unshielded | 0.039" L x 0.020" W (1.00mm x 0.50mm) | 0402 |  | ±0.3nH | 10026 | https://www.unikeyic.com/media/about_us/Unikey_ISO_9001_Certification.pdf | https://www.unikeyic.com/products/chip-inductor/ctll1005sf-1n2s/27929316.html
CTLL2012SF-1N8S | Central Technologies | 1: 0.3672 500: 0.3 1,000: 0.2308 | 100MHz-4GHz, 300mA, 10Ω@100MHz, 1.8nH ±0.3nH, 100mΩ, 0805, SMD, 2mm × 1.25mm × 1.05mm | Industrial |  |  |  | 100mΩ |  |  |  |  | 1.8nH |  | 2mm*1.25mm*1.05mm |  |  | SMD mount |  | -55℃~125℃ |  | 0805 |  |  | 10@100MHz |  | 300mA |  | Compliant | bulk | - | 4GHz |  |  |  |  | 100MHz | ±0.3nH | 4025 | https://www.unikeyic.com/media/about_us/Unikey_ISO_9001_Certification.pdf | https://www.unikeyic.com/products/chip-inductor/ctll2012sf-1n8s/28179058.html
CTMC1008F-4R7K | Central Technologies | 1: 0.5184 500: 0.4229 1,000: 0.3253 | Ferrite Bead, 7.96MHz-43MHz, 175mA, 30Ω@7.96MHz, 4.7μH, 2.3Ω, ±10%, 1008, SMD, 2.5mm × 2mm × 1.9mm |  |  |  |  | 2.3Ω |  |  |  |  | 4.7μH |  | 2.5mm*2mm*1.9mm |  |  | SMD mount |  | -45℃~85℃ |  | 1008 |  |  | 30@7.96MHz |  | 175mA |  | Compliant | Tape and reel packaging | - | 43MHz |  |  |  |  | 7.96MHz | ±10% | 4000 | https://www.unikeyic.com/media/about_us/Unikey_ISO_9001_Certification.pdf | https://www.unikeyic.com/products/chip-inductor/ctmc1008f-4r7k/23661538.html
CTMC1812SF-561J | Central Technologies | 1: 0.972 500: 0.7897 1,000: 0.6075 | 796KHz 3MHz 50mA 50mA 30@796kHz 560μH 30Ω ±5% 1812 SMD mount 4.5mm*3.2mm*3.4mm | Industrial |  |  |  | 30Ω |  |  |  |  | 560μH |  | 4.5mm*3.2mm*3.4mm |  |  | SMD mount |  | -40℃~125℃ |  | 1812 |  |  | 30@796kHz |  | 50mA |  | Compliant | bulk | 50mA | 3MHz |  |  |  |  | 796KHz | ±5% | 510 | https://www.unikeyic.com/media/about_us/Unikey_ISO_9001_Certification.pdf | https://www.unikeyic.com/products/chip-inductor/ctmc1812sf-561j/28109658.html
CTML0603F-1R0K | Central Technologies | 1: 0.1944 500: 0.1579 1,000: 0.1215 | Ferrite Bead 35Ω@10MHz 25mA 1μH 600mΩ ±10% 0603 SMD 1.6mm × 800μm × 1mm |  |  | - | 25 mA |  | 600mOhm Max |  | 75MHz | 0.039" (1.00mm) | 1 µH | 10 MHz |  | Ferrite | Vendor Undefined |  | Surface Mount |  | -55°C ~ 125°C |  | 0603 (1608 Metric) | Tape & Reel (TR) |  | 35 @ 10MHz |  | 16041619 |  |  |  |  | CTML0603F | Shielded | 0.063" L x 0.031" W (1.60mm x 0.80mm) | 0603 |  | ±10% | 4010 | https://www.unikeyic.com/media/about_us/Unikey_ISO_9001_Certification.pdf | https://www.unikeyic.com/products/chip-inductor/ctml0603f-1r0k/28014266.html
CTML1206F-4R7K | Central Technologies | 1: 0.378 500: 0.3053 1,000: 0.2349 | 10MHz 35MHz 50mA 45Ω@10MHz 4.7μH 900mΩ ±10% 1206 Ferrite Bead SMD 3.2mm × 1.6mm × 1.3mm | Industrial |  |  |  | 900mΩ |  |  |  |  | 4.7μH |  | 3.2mm*1.6mm*1.3mm |  |  | SMD mount |  | -55℃~125℃ |  | 1206 |  |  | 45@10MHz |  | 50mA |  | Compliant | bulk | - | 35MHz |  |  |  |  | 10MHz | ±10% | 3030 | https://www.unikeyic.com/media/about_us/Unikey_ISO_9001_Certification.pdf | https://www.unikeyic.com/products/chip-inductor/ctml1206f-4r7k/28315654.html
CTSLF0628TF-220M | Central Technologies | 1: 1.7496 500: 1.4215 1,000: 1.0935 | 1kHz 770mA/1.3A 22μH 104mΩ ±20% TH/SMD 6mm × 6mm × 3mm | Industrial |  |  |  | 104mΩ |  |  |  |  | 22μH |  | 6mm*6mm*3mm |  |  | standard mounting, SMD mount |  | -40℃~85℃ |  |  |  |  | - |  | 1.3A |  | Compliant | bulk | 770mA | - |  |  |  |  | 1KHz | ±20% | 109 | https://www.unikeyic.com/media/about_us/Unikey_ISO_9001_Certification.pdf | https://www.unikeyic.com/products/chip-inductor/ctslf0628tf-220m/28313661.html
CTX01-18738-R | EATON | 10: 1.2794 100: 1.0518 | 300kHz 55A 50A 210nH 290μΩ ±10%, TH, SMD, 10.7mm × 7.7mm × 7.5mm |  |  | 55A | 50 A |  | 0.29mOhm |  | - | 0.295" (7.50mm) | 210 nH | 300 kHz |  | - | 1 (Unlimited) |  | Surface Mount |  | -40°C ~ 125°C |  | Nonstandard |  |  | - |  | 3597888 |  |  |  |  | FLAT-PAC | Unshielded | 0.421" L x 0.303" W (10.70mm x 7.70mm) | - |  | ±10% | 463 | https://www.unikeyic.com/media/datasheet/bc/c7/2b41/bc/d6a0d2967c519a8ae031b4940c28f3cd.pdf | https://www.unikeyic.com/products/chip-inductor/ctx01-18738-r/27882714.html
CV201210-3R9K | BOURNS | 2,000: 0.0621 4,000: 0.0585 6,000: 0.0565 10,000: 0.0542 | 3.9μH ±10% 45Ω@10MHz 900mΩ 0805 SMD Ferrite Bead, 2mm × 1.25mm × 1.45mm |  | CV201210 | - | 30 mA |  | 900mOhm Max |  | 38MHz | 0.057" (1.45mm) | 3.9 µH | 10 MHz |  | Ferrite | 1 (Unlimited) |  | Surface Mount |  | -55°C ~ 125°C |  | 0805 (2012 Metric) |  |  | 45 @ 10MHz |  | 2563264 |  |  |  |  | CV201210 | Shielded | 0.079" L x 0.049" W (2.00mm x 1.25mm) | 0805 (2012 Metric) |  | ±10% | 4911 | https://www.unikeyic.com/media/datasheet/59/d6/1899/59/f227c0034ac2ce9b613b40f8e1c59ecd.pdf | https://www.unikeyic.com/products/chip-inductor/cv201210-3r9k/24311792.html
CVH160808-2R2M | BOURNS | 1: 0.3765 100: 0.3012 1,000: 0.2677 2,000: 0.2527 4,000: 0.2426 24,000: 0.241 52,000: 0.2376 | 1MHz 50MHz 750mA 2.2μH 375mΩ ±20% 0603 SMD 1.6mm × 800μm × 950μm |  |  | - | 750 mA |  | 375mOhm Max |  | 50MHz | 0.037" (0.95mm) | 2.2 µH | 1 MHz |  | Ferrite | 1 (Unlimited) |  | Surface Mount |  | -40°C ~ 85°C |  | 0603 (1608 Metric) |  |  | - | [6 empty] | CVH160808 | Shielded | 0.063" L x 0.031" W (1.60mm x 0.80mm) | 0603 |  | ±20% |  | https://www.unikeyic.com/media/datasheet/da/c4/5566/dac45566749467ed4d96f027b34af0de.pdf | https://www.unikeyic.com/products/chip-inductor/cvh160808-2r2m/28247239.html
CW100505-4N7J | BOURNS | 10,000: 0.1242 20,000: 0.1171 30,000: 0.1132 50,000: 0.1084 70,000: 0.1054 100,000: 0.1045 | 250MHz-4.775GHz 640mA 15Ω@250MHz 4.7nH 130mΩ ±5% Ferrite Bead 0402 SMD 1mm × 550μm × 600μm |  | CW100505 | - | 640 mA |  | 130mOhm |  | 4.775GHz | 0.024" (0.60mm) | 4.7 nH | 250 MHz |  | Ceramic | 1 (Unlimited) |  | Surface Mount |  | -55°C ~ 125°C |  | 0402 (1005 Metric) |  |  | 15 @ 250MHz | [6 empty] | CW100505 | Unshielded | 0.039" L x 0.022" W (1.00mm x 0.55mm) | 0402 (1005 Metric) |  | ±5% | 171579 | https://www.unikeyic.com/media/datasheet/e8/af/76f6/e8af76f659bddb6c203ab7ac48752588.pdf | https://www.unikeyic.com/products/chip-inductor/cw100505-4n7j/23853669.html
CW100505-68NJ | BOURNS | 10,000: 0.1156 | 200MHz 1.62GHz 180mA 22Ω@200MHz 68nH 1.12Ω ±5% 0402 SMD Ferrite Bead 1mm × 550μm × 600μm |  | CW100505 | - | 180 mA |  | 1.12Ohm |  | 1.62GHz | 0.024" (0.60mm) | 68 nH | 200 MHz |  | Ceramic | 1 (Unlimited) |  | Surface Mount |  | -55°C ~ 125°C |  | 0402 (1005 Metric) |  |  | 22 @ 200MHz |  | 3137496 |  |  |  |  | CW100505 | Unshielded | 0.039" L x 0.022" W (1.00mm x 0.55mm) | 0402 (1005 Metric) |  | ±5% | 20000 | https://www.unikeyic.com/media/datasheet/e8/af/76f6/e8af76f659bddb6c203ab7ac48752588.pdf | https://www.unikeyic.com/products/chip-inductor/cw100505-68nj/23589959.html
CWF1610-3R3K | BOURNS | 4,000: 0.0429 | Ferrite Bead 7.9MHz-66MHz 500mA 16@7.9MHz 3.3μH 700mΩ ±10% 0603 SMD 1.6mm × 1mm × 1.1mm |  |  | 500mA | 500 mA |  | 700mOhm |  | 66MHz | 0.043" (1.10mm) | 3.3 µH | 7.9 MHz |  | Ferrite | 1 (Unlimited) |  | Surface Mount |  | -40°C ~ 125°C |  | 0603 (1608 Metric) |  |  | 16 @ 7.9MHz | [6 empty] | CWF1610 | Unshielded | 0.063" L x 0.039" W (1.60mm x 1.00mm) | 0603 |  | ±10% | 7990 | https://www.unikeyic.com/media/pdf/HTMLDatasheet/bourns/e8/91/23de/cwf1610-100k/2025/11/cwf1610-1r0k.pdf | https://www.unikeyic.com/products/chip-inductor/cwf1610-3r3k/23605944.html
CY43-22UH | SHOU HAN | 20: 0.033 200: 0.0263 600: 0.0226 2,000: 0.0194 10,000: 0.0175 20,000: 0.0165 | 600mA 22μH 270mΩ ±10% SMD,4X4.5MM |  |  |  |  | 270mΩ |  | CY43-22UH SHOU HAN |  |  | 22μH | [8 empty] | SMD, 4X4.5MM |  |  | - |  | 600mA |  |  |  | - | - |  |  |  |  | - | ±10% |  | https://www.unikeyic.com/media/datasheet/14/ad/f972/14adf972c2fb15f0fba64c7aa0284218.pdf | https://www.unikeyic.com/products/chip-inductor/cy43-22uh/688137200.html
CYH125-68UH | SHOU HAN | 5: 0.2851 50: 0.2244 150: 0.1978 500: 0.1656 2,500: 0.1512 5,000: 0.1426 | [5 empty] | - |  |  |  |  | - | [11 empty] | - |  | - |  |  |  | - | - |  |  |  |  | - | - |  | https://www.unikeyic.com/media/about_us/Unikey_ISO_9001_Certification.pdf | https://www.unikeyic.com/products/chip-inductor/cyh125-68uh/871273128.html
DFE201612P-R24M=P2 | Murata Manufacturing | 1: 0.1811 200: 0.1394 1,500: 0.1212 3,000: 0.1128 45,000: 0.1117 60,000: 0.1108 | Inductor 240nH ±20% 6.5A 23mΩ 1MHz 0806 SMD 2mm × 1.6mm × 1mm |  | DFE201612P | - | 6.5 A |  | 23mOhm Max |  | - | 0.039" (1.00mm) | 240 nH | 1 MHz |  | Metal | 1 (Unlimited) |  | Surface Mount |  | -40°C ~ 125°C |  | 0806 (2016 Metric) |  |  | - |  | 5272109 |  |  |  |  | DFE201612P | Shielded | 0.079" L x 0.063" W (2.00mm x 1.60mm) | 0806 (2016 Metric) |  | ±20% |  | https://www.unikeyic.com/media/datasheet/2e/3b/415f/2e3b415ff8266e028040b789c06127ea.pdf | https://www.unikeyic.com/products/chip-inductor/dfe201612p-r24m-p2/23955533.html
DFE252007F-4R7M=P2 | Murata Manufacturing |  | 1MHz 1.2A 940mA 4.7μH 450mΩ ±20% 1008 SMD 2.7mm × 2.2mm H |  | DFE252007F | 1.2A | 940 mA |  | 450mOhm Max |  | - | 0.028" (0.70mm) | 4.7 µH | 1 MHz |  | Iron Powder | 1 (Unlimited) |  | Surface Mount |  | -40°C ~ 125°C |  | 1008 (2520 Metric) | Tape & Reel (TR) |  | - | [6 empty] | DFE252007F | Shielded | 0.098" L x 0.079" W (2.50mm x 2.00mm) | 2520 |  | ±20% |  | https://www.unikeyic.com/media/datasheet/d1/b9/8ebf/d1b98ebf16ebef0d271544fd2b1e8306.pdf | https://www.unikeyic.com/products/chip-inductor/dfe252007f-4r7m-p2/23939535.html
DFE252008C-3R3M=P2 | Murata Manufacturing | 25: 0.3468 100: 0.2808 250: 0.2542 500: 0.2185 1,000: 0.191 3,000: 0.1831 | 3.3μH Inductor, 252mΩ ±20%, 1MHz, 1.3A/850mA, 1008, SMD, 2.5mm × 2mm × 800μm |  | DFE252008C | 1.3A | 850 mA |  | 252mOhm Max |  | - | 0.031" (0.80mm) | 3.3 µH | 1 MHz |  | Iron Powder | 1 (Unlimited) |  | Surface Mount |  | -40°C ~ 85°C |  | 1008 (2520 Metric) |  |  | - |  | 5247242 |  |  |  |  | DFE252008C | Shielded | 0.098" L x 0.079" W (2.50mm x 2.00mm) | 2520 |  | ±20% | 2223 | https://www.unikeyic.com/media/datasheet/81/8c/7ce2/81/592d0c98f65a1dccddaa30d09384d678.pdf | https://www.unikeyic.com/products/chip-inductor/dfe252008c-3r3m-p2/27959818.html
DFE252010F-100M=P2 | Murata Manufacturing | 5: 0.1283 50: 0.1055 150: 0.0943 500: 0.086 3,000: 0.077 | 1MHz 1.3A 900mA 10μH 600mΩ ±20% 1008 SMD mount 2.5mm*2mm*1mm |  | DFE252010F | 1.3A | 900 mA |  | 600mOhm Max |  | - | 0.039" (1.00mm) | 10 µH | 1 MHz |  | Iron Powder | 1 (Unlimited) |  | Surface Mount |  | -40°C ~ 125°C |  | 1008 (2520 Metric) |  |  | - |  | 5812751 |  |  |  |  | DFE252010F | Shielded | 0.098" L x 0.079" W (2.50mm x 2.00mm) | 2520 |  | ±20% |  | https://www.unikeyic.com/media/datasheet/54/67/6def/54/4a1c2f58d69ddd047f0608784e6df7e5.pdf | https://www.unikeyic.com/products/chip-inductor/dfe252010f-100m-p2/23986885.html
DFE252012P-4R7M=P2 | Murata Manufacturing | 3,000: 0.0705 9,000: 0.0662 | 1MHz 2A 2A 4.7μH 200mΩ ±20% 1008 SMD mount 2.5mm*2mm*1.2mm |  | DFE252012P | 2A | 1.4 A |  | 200mOhm Max |  | - | 0.047" (1.20mm) | 4.7 µH | 1 MHz |  | Iron Powder | 1 (Unlimited) |  | Surface Mount |  | -40°C ~ 125°C |  | 1008 (2520 Metric) |  |  | - | [6 empty] | DFE252012P | Shielded | 0.098" L x 0.079" W (2.50mm x 2.00mm) | 2520 |  | ±20% |  | https://www.unikeyic.com/media/datasheet/56/43/0fe5/56/2757299c221791b818f5b1e06aba0fa0.pdf | https://www.unikeyic.com/products/chip-inductor/dfe252012p-4r7m-p2/23854995.html
DFE32CAH4R7MR0L | Murata Manufacturing | 5: 1.6494 50: 1.1787 250: 0.9477 500: 0.9325 1,000: 0.7852 2,000: 0.7345 | 1MHz 2.8A 1.9A 4.7μH 101mΩ ±20% 1210 SMD mount 3.5mm(Length)*2.8mm(height) |  |  | 2.9A | 1.9 A |  | 101mOhm Max |  | - | 0.079" (2.00mm) | 4.7 µH | 1 MHz |  | Metal | 1 (Unlimited) |  | Surface Mount |  | -55°C ~ 150°C |  | 1210 (3225 Metric) |  |  | - | [6 empty] | DFE32CAH_R0 | Shielded | 0.126" L x 0.098" W (3.20mm x 2.50mm) | 1210 |  | ±20% | 1742 | https://www.unikeyic.com/media/datasheet/37/e7/0bca/37e70bca676deec61ae102f824f1a970.pdf | https://www.unikeyic.com/products/chip-inductor/dfe32cah4r7mr0l/28175917.html
DFEG7030D-150M=P3 | Murata Manufacturing | 1: 2.6792 50: 1.9402 100: 1.7668 250: 1.6517 500: 1.5637 1,000: 1.3911 | 100KHz 3.2A 2.2A 15μH 147mΩ ±20% 2726 standard mounting，SMD mount 7mm*6.6mm*3mm |  | DFEG7030D | 3.2A | 2.2 A |  | 147mOhm Max |  | - | 0.118" (3.00mm) | 15 µH | 100 kHz |  | Iron Powder | 1 (Unlimited) |  | Surface Mount |  | -40°C ~ 125°C |  | Nonstandard |  |  | - |  | 5812615 |  |  |  |  | DFEG7030D | Shielded | 0.276" L x 0.260" W (7.00mm x 6.60mm) | - |  | ±20% | 970 | https://www.unikeyic.com/media/datasheet/3f/6f/ee5e/3f/61851a677f89d226e494d8d27c28b760.pdf | https://www.unikeyic.com/products/chip-inductor/dfeg7030d-150m-p3/27837572.html
DR1030-6R8-R | EATON | 1,000: 0.5389 2,000: 0.4871 3,000: 0.4644 5,000: 0.4596 10,000: 0.4548 | 100kHz 3.9A 3.5A 6.8μH 30mΩ ±30% Standard Mount, SMD, 10.5mm × 10.3mm × 3mm |  |  | 3.9A | 3.5 A |  | 30mOhm Max |  | - | 0.118" (3.00mm) | 6.8 µH | 100 kHz |  | Ferrite | 1 (Unlimited) |  | Surface Mount |  | -40°C ~ 125°C |  | Nonstandard |  |  | - |  | 1130419 |  |  |  |  | DR1030 | Shielded | 0.413" L x 0.406" W (10.50mm x 10.30mm) | - |  | ±30% | 2000 | https://www.unikeyic.com/media/datasheet/8e/70/e900/8e70e900f9abf6377d2619fd491a38ce.pdf | https://www.unikeyic.com/products/chip-inductor/dr1030-6r8-r/27771460.html
DR1050-150-R | EATON | 500: 0.5377 1,000: 0.507 1,500: 0.4899 2,500: 0.4692 3,500: 0.456 5,000: 0.4425 | 100KHz 3.7A 3.8A 15μH 32.5mΩ ±30% 1050 standard mounting，SMD mount 10.5mm*10.3mm*5mm |  |  | 3.7A | 3.8 A |  | 32.5mOhm Max |  | - | 0.197" (5.00mm) | 15 µH | 100 kHz |  | Ferrite | 1 (Unlimited) |  | Surface Mount |  | -40°C ~ 125°C |  | Nonstandard |  |  | - |  | 1555448 |  |  |  |  | DR1050 | Shielded | 0.413" L x 0.406" W (10.50mm x 10.30mm) | - |  | ±30% | 4612 | https://www.unikeyic.com/media/datasheet/4a/15/7568/4a/3df227808e1a717b0d25375a27c5894d.pdf | https://www.unikeyic.com/products/chip-inductor/dr1050-150-r/27969226.html
DR124-331-R | EATON | 750: 0.825 | Inductor 100KHz 920mA 830mA 330μH 990mΩ ±20% Standard Mount, SMD 12.5mm × 12.5mm × 4.5mm |  |  | 920mA | 830 mA |  | 990mOhm Max |  | - | 0.177" (4.50mm) | 330 µH | 100 kHz |  | Ferrite | 1 (Unlimited) |  | Surface Mount |  | -40°C ~ 125°C |  | Nonstandard |  |  | - |  | 1555471 |  |  |  |  | DR124 | Shielded | 0.492" L x 0.492" W (12.50mm x 12.50mm) | - |  | ±20% | 9750 | https://www.unikeyic.com/media/datasheet/51/98/5c6e/51985c6eac31926019b13e3e78328885.pdf | https://www.unikeyic.com/products/chip-inductor/dr124-331-r/23492931.html
DR125-470-R | EATON | 600: 0.8217 1,200: 0.8051 2,400: 0.7891 | 100KHz 3.24A 2.71A 47μH 74mΩ ±20% standard mounting，SMD mount 12.5mm*12.5mm*6mm |  |  | 3.24A | 2.71 A |  | 74mOhm |  | - | 0.236" (6.00mm) | 47 µH | 100 kHz |  | Ferrite | 1 (Unlimited) |  | Surface Mount |  | -40°C ~ 125°C |  | Nonstandard |  |  | - |  | 1973236 |  |  |  |  | DR | Shielded | 0.492" L x 0.492" W (12.50mm x 12.50mm) | - |  | ±20% | 624 | https://www.unikeyic.com/media/datasheet/4f/d6/e325/4f/429ec29b212f9f02f374fd98c2c47f45.pdf | https://www.unikeyic.com/products/chip-inductor/dr125-470-r/28016977.html
DR127-681-R | EATON | 350: 0.6989 700: 0.6335 1,050: 0.5556 2,450: 0.546 | 100KHz 1.39A 760mA 680μH 1.08Ω ±20% standard mounting，SMD mount 12.5mm*12.5mm*8mm |  |  | 1.39A | 760 mA |  | 1.08Ohm |  | - | 0.315" (8.00mm) | 680 µH | 100 kHz |  | Ferrite | 1 (Unlimited) |  | Surface Mount |  | -40°C ~ 125°C |  | Nonstandard |  |  | - |  | 953623 |  |  |  |  | DR | Shielded | 0.492" L x 0.492" W (12.50mm x 12.50mm) | - |  | ±20% | 700 | https://www.unikeyic.com/media/datasheet/d3/ae/d7bf/d3/a15f4724fd8a270ee86aa603a0fa4a31.pdf | https://www.unikeyic.com/products/chip-inductor/dr127-681-r/28157038.html
DR73-470-R | EATON |  | 100KHz 1.14A 1.08A 47μH 241mΩ ±20% 0703 standard mounting，SMD mount 7.6mm*7.6mm*3.55mm |  |  | 1.14A | 1.08 A |  | 241mOhm |  | - | 0.140" (3.55mm) | 47 µH | 100 kHz |  | Ferrite | 1 (Unlimited) |  | Surface Mount |  | -40°C ~ 125°C |  | Nonstandard |  |  | - |  | 754634 |  |  |  |  | DR | Shielded | 0.299" L x 0.299" W (7.60mm x 7.60mm) | - |  | ±20% |  | https://www.unikeyic.com/media/datasheet/d3/ae/d7bf/d3/a15f4724fd8a270ee86aa603a0fa4a31.pdf | https://www.unikeyic.com/products/chip-inductor/dr73-470-r/23951934.html
DR74-6R8-R | EATON | 1,100: 0.4262 2,200: 0.3862 3,300: 0.3732 5,500: 0.3696 11,000: 0.366 | 100KHz 3.67A 2.6A 6.8μH 41.8mΩ ±20% 0704 standard mounting，SMD mount 7.6mm*7.6mm*4.35mm |  |  | 3.67A | 2.6 A |  | 41.8mOhm |  | - | 0.171" (4.35mm) | 6.8 µH | 100 kHz |  | Ferrite | 1 (Unlimited) |  | Surface Mount |  | -40°C ~ 125°C |  | Nonstandard |  |  | - |  | 1693319 |  |  |  |  | DR | Shielded | 0.299" L x 0.299" W (7.60mm x 7.60mm) | - |  | ±20% | 1100 | https://www.unikeyic.com/media/datasheet/d3/ae/d7bf/d3/a15f4724fd8a270ee86aa603a0fa4a31.pdf | https://www.unikeyic.com/products/chip-inductor/dr74-6r8-r/28104856.html
DRA125-150-R | EATON | 600: 1.155 15,000: 0.858 | 100kHz 5.72A 4.45A 15μH 27mΩ ±20% SMD 12.5mm × 12.5mm 12.5mm × 12.5mm × 6mm Standard Mount, SMD |  |  | 5.72A | 4.45 A |  | 27mOhm |  | - | 0.236" (6.00mm) | 15 µH | 100 kHz |  | - | 1 (Unlimited) |  | Surface Mount |  | -40°C ~ 165°C |  | Nonstandard |  |  | - |  | 3313831 |  |  |  |  | DRA | Shielded | 0.492" L x 0.492" W (12.50mm x 12.50mm) | - |  | ±20% | 39600 | https://www.unikeyic.com/media/datasheet/c2/8b/2ced/c2/84a8d1c1558b8d0c950859d6a3d81e0f.pdf | https://www.unikeyic.com/products/chip-inductor/dra125-150-r/23956859.html
DRA127-221-R | EATON | 350: 1.751 700: 1.6513 1,050: 1.5957 1,750: 1.5284 2,450: 1.4856 3,500: 1.4416 | 100KHz 2.35A 1.253A 220μH 398mΩ ±20% SMD,12.5X12.5MM standard mounting，SMD mount 12.5mm*12.5mm*8mm |  |  | 2.35A | 1.253 A |  | 398mOhm |  | - | 0.315" (8.00mm) | 220 µH | 100 kHz |  | - | 1 (Unlimited) |  | Surface Mount |  | -40°C ~ 165°C |  | Nonstandard |  |  | - |  | 3313721 |  |  |  |  | DRA | Shielded | 0.492" L x 0.492" W (12.50mm x 12.50mm) | - |  | ±20% | 379 | https://www.unikeyic.com/media/datasheet/c2/8b/2ced/c2/84a8d1c1558b8d0c950859d6a3d81e0f.pdf | https://www.unikeyic.com/products/chip-inductor/dra127-221-r/27995947.html
DRA127-2R2-R | EATON | 350: 1.254 | 100KHz 25.5A 12.52A 2.2μH 4mΩ ±20% 0127 standard mounting，SMD mount 12.5mm*12.5mm*8mm |  |  | 25.5A | 12.52 A |  | 4mOhm |  | - | 0.315" (8.00mm) | 2.2 µH | 100 kHz |  | - | 1 (Unlimited) |  | Surface Mount |  | -40°C ~ 165°C |  | Nonstandard |  |  | - |  | 3313854 |  |  |  |  | DRA | Shielded | 0.492" L x 0.492" W (12.50mm x 12.50mm) | - |  | ±20% | 4165 | https://www.unikeyic.com/media/datasheet/c2/8b/2ced/c2/84a8d1c1558b8d0c950859d6a3d81e0f.pdf | https://www.unikeyic.com/products/chip-inductor/dra127-2r2-r/28150492.html
DRA73-3R3-R | EATON | 10: 1.027 25: 0.8959 100: 0.8085 250: 0.7344 500: 0.6923 1,350: 0.6707 2,700: 0.6372 | Inductor, 100kHz, 4.35A, 3.59A, 18, 3.3μH, 22mΩ, ±20%, SMD, 7.6mm × 7.6mm × 3.55mm |  |  | 4.35A | 3.59 A |  | 22mOhm |  | - | 0.140" (3.55mm) | 3.3 µH | 100 kHz |  | - | 1 (Unlimited) |  | Surface Mount |  | -40°C ~ 165°C |  | Nonstandard |  |  | - |  | 3313876 |  |  |  |  | DRA | Shielded | 0.299" L x 0.299" W (7.60mm x 7.60mm) | - |  | ±20% | 809 | https://www.unikeyic.com/media/datasheet/c2/8b/2ced/c2/84a8d1c1558b8d0c950859d6a3d81e0f.pdf | https://www.unikeyic.com/products/chip-inductor/dra73-3r3-r/23789696.html
DRA73-680-R | EATON | 1: 3.1341 10: 2.1418 25: 1.981 50: 1.8679 100: 1.7612 250: 1.6295 500: 1.5514 | 100kHz 937mA 845mA 68μH 397mΩ ±20% SMD, 7.6×7.6mm Standard Mount Inductor, 7.6mm × 7.6mm × 3.55mm |  |  | 937mA | 845 mA |  | 397mOhm |  | - | 0.140" (3.55mm) | 68 µH | 100 kHz |  | - | 1 (Unlimited) |  | Surface Mount |  | -40°C ~ 165°C |  | Nonstandard |  |  | - |  | 1762381 |  |  |  |  | DRA | Shielded | 0.299" L x 0.299" W (7.60mm x 7.60mm) | - |  | ±20% | 914 | https://www.unikeyic.com/media/datasheet/c2/8b/2ced/c2/84a8d1c1558b8d0c950859d6a3d81e0f.pdf | https://www.unikeyic.com/products/chip-inductor/dra73-680-r/23623787.html
DRA74-221-R | EATON | 10: 0.7774 25: 0.6785 100: 0.6116 250: 0.5659 1,100: 0.5659 2,200: 0.4558 4,400: 0.4525 | 100KHz 626mA 544mA 220μH 960mΩ ±20% SMD,7.6X7.6MM standard mounting，SMD mount 7.6mm*7.6mm*4.35mm |  |  | 626mA | 544 mA |  | 960mOhm |  | - | 0.171" (4.35mm) | 220 µH | 100 kHz |  | - | 1 (Unlimited) |  | Surface Mount |  | -40°C ~ 165°C |  | Nonstandard |  |  | - |  | 1762396 |  |  |  |  | DRA | Shielded | 0.299" L x 0.299" W (7.60mm x 7.60mm) | - |  | ±20% | 1026 | https://www.unikeyic.com/media/datasheet/c2/8b/2ced/c2/84a8d1c1558b8d0c950859d6a3d81e0f.pdf | https://www.unikeyic.com/products/chip-inductor/dra74-221-r/23703575.html
DRAP124-102-R | EATON | 1: 3.3925 10: 2.8405 25: 2.475 100: 1.9116 250: 1.8576 500: 1.7172 750: 1.6092 2,250: 1.5876 4,500: 1.5552 | 100KHz 629mA 380mA 1mH 3.52Ω ±20% SMD,12.5X12.5MM standard mounting，SMD mount 12.5mm*12.5mm*4.6mm |  |  | 629mA | 380 mA |  | 3.52Ohm Max |  | - | 0.181" (4.60mm) | 1 mH | 100 kHz |  | Ferrite | 1 (Unlimited) |  | Surface Mount |  | -40°C ~ 165°C |  | Nonstandard | Tape & Reel (TR) |  | - | [6 empty] | DRAP124 | Shielded | 0.492" L x 0.492" W (12.50mm x 12.50mm) | - |  | ±20% | 420 | https://www.unikeyic.com/media/datasheet/00/ca/b384/00/85168c64c269875ce7fccbf356722289.pdf | https://www.unikeyic.com/products/chip-inductor/drap124-102-r/28039207.html
DRAP124-471-R | EATON | 1: 3.726 10: 2.981 25: 2.728 100: 2.0952 250: 2.0412 500: 1.9116 750: 1.8252 2,250: 1.8144 | Inductor 470μH ±20% 1.58Ω 911mA 568mA 100kHz SMD, TH 12.5mm × 12.5mm × 4.6mm |  |  | 911mA | 568 mA |  | 1.58Ohm Max |  | - | 0.181" (4.60mm) | 470 µH | 100 kHz |  | Ferrite | 1 (Unlimited) |  | Surface Mount |  | -40°C ~ 165°C |  | Nonstandard | Tape & Reel (TR) |  | - |  | 12349599 |  |  |  |  | DRAP124 | Shielded | 0.492" L x 0.492" W (12.50mm x 12.50mm) | - |  | ±20% | 744 | https://www.unikeyic.com/media/datasheet/00/ca/b384/00/85168c64c269875ce7fccbf356722289.pdf | https://www.unikeyic.com/products/chip-inductor/drap124-471-r/27773799.html
DSH-14-0003 | SCHURTER | 200: 3.7701 600: 3.7073 1,000: 3.5816 | Inductor 35MHz 2A 12μH 25mΩ ±15% TH 15mm × 10.5mm × 13.5mm |  | DSH-14 |  | 2 A |  | 25mOhm | [7 empty] | Not Applicable |  | Through Hole |  | -40°C ~ 125°C |  | Radial, Horizontal - Corner Terminals | Bulk |  |  |  | 2647499 |  |  |  |  | DSH |  | 0.591" L x 0.413" W (15.00mm x 10.50mm) | - |  |  | 20000 | https://www.unikeyic.com/media/datasheet/80/0b/2183/80/7c89b4e3909780062b41c2abe908fc08.pdf | https://www.unikeyic.com/products/chip-inductor/dsh-14-0003/28264022.html
ECS-MPI4040R2-100-R | ECS | 10: 1.1875 25: 0.9125 50: 0.8602 100: 0.811 250: 0.7502 500: 0.7074 1,000: 0.6671 | Inductor 10μH 240mΩ ±20% 3.1A 1.5A 1616 SMD, Standard Mount 4.45mm × 4.06mm × 1.5mm |  |  | 3.1A | 1.5 A |  | 240mOhm |  | - | 0.059" (1.50mm) | 10 µH | 100 kHz |  | - | 1 (Unlimited) |  | Surface Mount |  | -55°C ~ 125°C |  | Nonstandard |  |  | - |  | 7244520 |  |  |  |  | ECS-MPI4040 | Shielded | 0.175" L x 0.160" W (4.45mm x 4.06mm) | - |  | ±20% | 2585 | https://www.unikeyic.com/media/datasheet/49/4c/6707/49/e796891c6342407e60a9a29629b65af7.pdf | https://www.unikeyic.com/products/chip-inductor/ecs-mpi4040r2-100-r/24140298.html
ECS-MPI4040R4-2R2-R | ECS | 3,000: 0.5081 6,000: 0.4792 9,000: 0.4631 15,000: 0.4436 21,000: 0.4417 | Inductor 2.2μH ±20% 35mΩ 5.7A 3.9A 1616 SMD, Standard Mount 4.45mm × 4.06mm × 2mm |  |  | 5.7A | 3.9 A |  | 35mOhm |  | - | 0.079" (2.00mm) | 2.2 µH | 100 kHz |  | - | 1 (Unlimited) |  | Surface Mount |  | -55°C ~ 125°C |  | Nonstandard |  |  | - |  | 7244496 |  |  |  |  | ECS-MPI4040 | Shielded | 0.175" L x 0.160" W (4.45mm x 4.06mm) | - |  | ±20% | 31318 | https://www.unikeyic.com/media/datasheet/49/4c/6707/49/e796891c6342407e60a9a29629b65af7.pdf | https://www.unikeyic.com/products/chip-inductor/ecs-mpi4040r4-2r2-r/24127103.html
ELJRE1N8ZFA | Panasonic | 3,000: 0.0693 6,000: 0.0649 | Ferrite Bead 500mA 8Ω@100MHz 1.8nH ±0.2nH 0603 SMD 1.6mm × 800μm × 800μm |  | ELJ-RE | - | 500 mA |  | 80mOhm Max |  | 6GHz | 0.031" (0.80mm) | 1.8 nH | 100 MHz |  | Non-Magnetic | 1 (Unlimited) |  | Surface Mount |  | -40°C ~ 85°C |  | 0603 (1608 Metric) | Tape & Reel (TR) |  | 8 @ 100MHz |  | 762092 |  |  |  |  | RE | Unshielded | 0.063" L x 0.031" W (1.60mm x 0.80mm) | 0603 (1608 Metric) |  | ±0.2nH | 12000 | https://www.unikeyic.com/media/datasheet/ab/2b/0e91/ab2b0e913616c90388877b7981076eeb.pdf | https://www.unikeyic.com/products/chip-inductor/eljre1n8zfa/24037536.html
ETQ-PAMR68JFW | Panasonic | 2: 5.5568 20: 3.4441 100: 3.2054 200: 3.1145 | 100kHz 71A 65A 680nH 770μΩ ±20% SMD 17.2mm × 15.6mm × 10.5mm | Automotive |  |  |  | 770μΩ |  |  |  |  | 680nH |  | 17.2mm*15.6mm*10.5mm |  |  | SMD mount |  | -40℃~160℃ |  |  |  |  | - |  | 65A |  | Compliant | Tape and reel packaging | 71A | - |  |  |  |  | 100KHz | ±20% | 250 | https://www.unikeyic.com/media/about_us/Unikey_ISO_9001_Certification.pdf | https://www.unikeyic.com/products/chip-inductor/etq-pamr68jfw/691379703.html
ETQP3M4R7KVN | Panasonic | 10: 0.5141 100: 0.4606 500: 0.4524 1,000: 0.4524 2,000: 0.4442 4,000: 0.4442 | 100KHz 9.8A 5.6A 4.7μH 31.9mΩ ±20% 0630 SMD mount 6.4mm*6mm*3mm |  | ETQ-P3 | 9.8A | 5.6 A |  | 31.9mOhm Max |  | - | 0.118" (3.00mm) | 4.7 µH | 100 kHz |  | Metal Composite | 1 (Unlimited) |  | Surface Mount |  | -55°C ~ 155°C |  | 2-SMD, J-Lead |  |  | - | [6 empty] | PCC-M0630M-LP | Shielded | 0.252" L x 0.236" W (6.40mm x 6.00mm) | - |  | ±20% | 213 | https://www.unikeyic.com/media/datasheet/50/87/a5bf/50/79c1ab177d91bf1bc1ac5f5d1dafc5cc.pdf | https://www.unikeyic.com/products/chip-inductor/etqp3m4r7kvn/28288355.html
ETQP4M100KFN | Panasonic | 1: 0.5784 50: 0.5784 100: 0.5182 250: 0.5182 500: 0.509 1,000: 0.509 | 100KHz 8.1A 5.2A 10μH 44.44mΩ ±20% SMD,6.4X6MM SMD mount 6.4mm*6mm*4.8mm |  | ETQ-P4 | 8.1A | 5.2 A |  | 44.44mOhm Max |  | - | 0.189" (4.80mm) | 10 µH | 100 kHz |  | Metal Composite | 1 (Unlimited) |  | Surface Mount |  | -40°C ~ 150°C |  | 2-SMD, J-Lead |  |  | - | [6 empty] | PCC-M0648M-LE | Shielded | 0.252" L x 0.236" W (6.40mm x 6.00mm) | - |  | ±20% | 101 | https://www.unikeyic.com/media/datasheet/d0/88/2bec/d0882becf197af3820554641c0ab1509.pdf | https://www.unikeyic.com/products/chip-inductor/etqp4m100kfn/27864365.html
ETQP4M4R7YFP | Panasonic | 2,000: 0.605 | 100KHz 7.7A 4.8A 4.7μH 39.6mΩ ±20% 0540 SMD mount 5.5mm*5mm*4mm |  | ETQ-P4 | 7.7A | 4.8 A |  | 39.6mOhm Max |  | - | 0.157" (4.00mm) | 4.7 µH | 100 kHz |  | Metal Composite | 1 (Unlimited) |  | Surface Mount |  | -40°C ~ 150°C |  | 2-SMD, J-Lead |  |  | - | [6 empty] | PCC-M0540M | Shielded | 0.217" L x 0.197" W (5.50mm x 5.00mm) | - |  | ±20% | 2000 | https://www.unikeyic.com/media/datasheet/d7/91/07df/d7/30160ad5e2f0011e498d83df213e5ac8.pdf | https://www.unikeyic.com/products/chip-inductor/etqp4m4r7yfp/27765047.html
EXL1V0605-4R3-R | EATON | 10: 1.242 25: 1.127 100: 0.8415 250: 0.7625 500: 0.7204 800: 0.662 2,400: 0.6534 4,800: 0.6318 | Ferrite Bead, 100kHz-23MHz 8.5A 4.3μH 2.4μH 16.2mΩ ±20% SMD 7.4mm(L) × 7.1mm(H) |  | EXL1V0605 | 8.5A | 9 A |  | 16.2mOhm Max |  | 23MHz | 0.197" (5.00mm) | 4.3 µH | 100 kHz |  | Iron Powder | 1 (Unlimited) |  | Surface Mount |  | -40°C ~ 125°C |  | Nonstandard | Tape & Reel (TR) |  | - | [6 empty] | EXL1V0605 | Shielded | 0.283" L x 0.272" W (7.20mm x 6.90mm) | - |  | ±20% | 738 | https://www.unikeyic.com/media/about_us/Unikey_ISO_9001_Certification.pdf | https://www.unikeyic.com/products/chip-inductor/exl1v0605-4r3-r/23939348.html
EXL1V0605-5R6-R | EATON | 10: 1.0684 25: 1.0051 100: 0.8305 250: 0.7625 500: 0.6631 800: 0.6556 2,400: 0.634 4,800: 0.6134 | Inductor 5.6μH 22mΩ ±20% 100kHz-19MHz 8.3A 7A SMD/TH 7.2mm × 6.9mm × 5mm |  | EXL1V0605 | 8.3A | 7 A |  | 22mOhm Max |  | 19MHz | 0.197" (5.00mm) | 5.6 µH | 100 kHz |  | Iron Powder | 1 (Unlimited) |  | Surface Mount |  | -40°C ~ 125°C |  | Nonstandard | Tape & Reel (TR) |  | - |  | 13912176 |  |  |  |  | EXL1V0605 | Shielded | 0.283" L x 0.272" W (7.20mm x 6.90mm) | - |  | ±20% | 355 | https://www.unikeyic.com/media/datasheet/82/15/fc1b/8215fc1b1f2644b226b1635fb04cffde.pdf | https://www.unikeyic.com/products/chip-inductor/exl1v0605-5r6-r/24030741.html
EXL1V0705-2R2-R | EATON | 10: 0.7759 100: 0.6382 | 100KHz 27MHz 17A 17A 2.2μH，1.23μH 6.4mΩ ±20% SMD mount 8.7mm(Length)*8.3mm(height) |  | EXL1V0705 | 17A | 14 A |  | 6.4mOhm Max |  | 27MHz | 0.197" (5.00mm) | 2.2 µH | 100 kHz |  | Iron Powder | 1 (Unlimited) |  | Surface Mount |  | -40°C ~ 125°C |  | Nonstandard |  |  | - | [6 empty] | EXL1V0705 | Shielded | 0.331" L x 0.315" W (8.40mm x 8.00mm) | - |  | ±20% | 788 | https://www.unikeyic.com/media/pdf/HTMLDatasheet/eaton/50/e9/9c01/exl1v0705-5r6-r/2025/11/exl1v0705-2r2-r.pdf | https://www.unikeyic.com/products/chip-inductor/exl1v0705-2r2-r/28294621.html
F1A2-464615-470M | Bel Fuse | 4,000: 0.495 8,000: 0.4669 12,000: 0.4512 20,000: 0.4455 | Inductor 47μH 900mΩ ±20% 520mA SMD, TH 4.6mm × 4.6mm × 1.5mm | Industrial |  |  |  | 900mΩ |  |  |  |  | 47μH |  | 4.6mm*4.6mm*1.5mm |  |  | standard mounting, SMD mount |  | -40℃~125℃ |  |  |  |  | - |  | 520mA |  | Compliant | Tape and reel packaging | 450mA | - |  |  |  |  | 100KHz | ±20% | 4000 | https://www.unikeyic.com/media/about_us/Unikey_ISO_9001_Certification.pdf | https://www.unikeyic.com/products/chip-inductor/f1a2-464615-470m/700708077.html
F1C1-322510-4R7M | Bel Fuse | 3,000: 0.2643 6,000: 0.2492 9,000: 0.2409 15,000: 0.2307 21,000: 0.2242 30,000: 0.2176 | 1MHz 2.5A 1.9A 4.7μH 140mΩ ±20% 1210 SMD mount 3.2mm*2.5mm*1mm | Industrial |  |  |  | 140mΩ |  |  |  |  | 4.7μH |  | 3.2mm*2.5mm*1mm |  |  | SMD mount |  | -55℃~125℃ |  | 1210 |  |  | - |  | 1.9A |  | Compliant | Tape and reel packaging | 2.5A | - |  |  |  |  | 1MHz | ±20% | 4548 | https://www.unikeyic.com/media/about_us/Unikey_ISO_9001_Certification.pdf | https://www.unikeyic.com/products/chip-inductor/f1c1-322510-4r7m/702217955.html
FCUL0630-H-R68M=P3 | Murata Manufacturing | 1: 3.33 50: 2.7381 100: 2.2152 250: 2.2 500: 2.04 1,000: 1.74 | Inductor 680nH ±20% 3.8306mΩ 14A 100kHz 2926 SMD 7.6mm L × 6.9mm H |  | FCUL0630 | [11 empty] | 1 (Unlimited) | [6 empty] | Tape & Reel (TR) | [8 empty] | * | [5 empty] | 950 | https://www.unikeyic.com/media/datasheet/99/70/f720/9970f720ce35693c87bc8230fcd08fda.pdf | https://www.unikeyic.com/products/chip-inductor/fcul0630-h-r68m-p3/24099198.html
FHD252012S-1R5MT | CJIANG | 2,000: 0.0173 | SMD 1008 2.5mm × 2mm × 1.2mm | Industrial |  |  |  | 60mΩ |  | FHD252012S-1R5MT CJIANG |  |  | 1.5μH |  | 2.5mm(Length)*1.2mm(height) |  |  |  |  | -40℃~125℃ |  | 1008 |  |  | - |  | 2.8A |  |  |  | 3.5A | SRF:38MHz |  |  |  |  | - | ±20% | 12000 | https://www.unikeyic.com/media/datasheet/de/5b/9a63/de/86e220e24fc53e17b52d62d7fac9cc17.pdf | https://www.unikeyic.com/products/chip-inductor/fhd252012s-1r5mt/7501332.html
FHD252012S-2R2MT | CJIANG | 10: 0.0426 100: 0.0336 300: 0.0291 2,000: 0.0233 4,000: 0.0206 10,000: 0.0192 | SMD 1008 2.5mm × 2mm × 1.2mm | Automotive |  |  |  | 100mΩ |  | FHD252012S-2R2MT CJIANG |  |  | 2.2μH |  | 2.5mm(Length)*1.2mm(height) |  |  | SMD mount |  | -40℃~125℃ |  | 1008 |  |  | - |  | 2.15A |  |  |  | 3A | SRF:32MHz |  |  |  |  | 1MHz | ±20% |  | https://www.unikeyic.com/media/datasheet/de/5b/9a63/de/86e220e24fc53e17b52d62d7fac9cc17.pdf | https://www.unikeyic.com/products/chip-inductor/fhd252012s-2r2mt/24281191.html
FHD252012S-4R7MT | CJIANG | 10: 0.0343 100: 0.0282 300: 0.0233 1,000: 0.0209 6,000: 0.0191 10,000: 0.018 | 1008/2.5*2*1.2mm 4.7uH ±20% 1.45A 1.9A Internal Resistance:0.225Ω SRF:23MHz | Industrial |  |  |  | 225mΩ |  | FHD252012S-4R7MT CJIANG |  |  | 4.7μH |  | 2.5mm(Length)*1.2mm(height) |  |  |  |  | -40℃~125℃ |  | 1008 |  |  | - |  | 1.45A |  |  |  | 1.9A | SRF:23MHz |  |  |  |  | - | ±20% |  | https://www.unikeyic.com/media/datasheet/de/5b/9a63/de/86e220e24fc53e17b52d62d7fac9cc17.pdf | https://www.unikeyic.com/products/chip-inductor/fhd252012s-4r7mt/25429636.html
FHD3012S-1R5MT | CJIANG | 2,000: 0.0286 | SMD 3mm × 3mm × 1.2mm | Industrial |  |  |  | 64mΩ |  | FHD3012S-1R5MT CJIANG |  |  | 1.5μH |  | 3mm(Length)*1.2mm(height) |  |  |  |  | -40℃~125℃ |  | 3012 |  |  | - |  | 2.9A |  |  |  | 4.1A | SRF:37MHz |  |  |  |  | - | ±20% | 88000 | https://www.unikeyic.com/media/datasheet/upload/2023/04/23/FHD.pdf | https://www.unikeyic.com/products/chip-inductor/fhd3012s-1r5mt/1679557.html
FHW0402UC016JST | FH | 10,000: 0.0174 30,000: 0.0167 50,000: 0.016 | Ferrite Bead 3.1GHz 560mA 25Ω@250MHz 16nH 220mΩ ±5% 0402 402mm L × 402mm H |  |  |  |  | 220mΩ |  | FHW0402UC016JST FH |  |  | 16nH |  | 402mm(Length)*402mm(height) | [6 empty] | 0402 |  |  | 25@250MHz |  | 560mA |  |  | Tape and reel packaging | - | 3.1GHz |  |  |  |  | - | ±5% | 50000 | https://www.unikeyic.com/media/datasheet/ee/25/22ed/ee/137edacd353f470d99ef5a37ad5da25c.pdf | https://www.unikeyic.com/products/chip-inductor/fhw0402uc016jst/23930590.html
FHW0402UC033JST | FH | 5,000: 0.0259 15,000: 0.0247 25,000: 0.0235 | 2.35GHz 350mA 24@250MHz 33nH 650mΩ ±5% 0402 402mm(Length)*402mm(height) |  |  |  |  | 650mΩ |  | FHW0402UC033JST FH |  |  | 33nH |  | 402mm(Length)*402mm(height) | [6 empty] | 0402 |  |  | 24@250MHz |  | 350mA |  |  | Tape and reel packaging | - | 2.35GHz |  |  |  |  | - | ±5% | 280000 | https://www.unikeyic.com/media/datasheet/ee/25/22ed/ee/137edacd353f470d99ef5a37ad5da25c.pdf | https://www.unikeyic.com/products/chip-inductor/fhw0402uc033jst/28264001.html
FHW0402UC4N7JST | FH | 5,000: 0.0192 15,000: 0.0187 55,000: 0.0181 | Ferrite Bead 4.5GHz 640mA 18Ω@250MHz 4.7nH 200mΩ ±5% 0402, 4.02mm L × 4.02mm H |  |  |  |  | 200mΩ |  | FHW0402UC4N7JST FH |  |  | 4.7nH |  | 402mm(Length)*402mm(height) | [6 empty] | 0402 |  |  | 18@250MHz |  | 640mA |  |  | Tape and reel packaging | - | 4.5GHz |  |  |  |  | - | ±5% |  | https://www.unikeyic.com/media/datasheet/47/3c/279a/47/19f8db63133cde9b81edeb762bbeefd4.pdf | https://www.unikeyic.com/products/chip-inductor/fhw0402uc4n7jst/28074601.html
FHW0603UC033JST | FH | 10: 0.041 100: 0.0365 1,000: 0.0328 5,000: 0.0298 10,000: 0.0274 20,000: 0.0253 | Fixed value inductor 33nH ±5% 600mA 0.22Ω 0603 | Industrial |  |  |  | 220mΩ |  |  |  |  | 33nH |  | 1.6mm*800μm*950μm |  |  | SMD mount |  | -40℃~125℃ |  | 0603 |  |  | 36@250MHz |  | 600mA |  |  | Tape and reel packaging | - | 2.3GHz |  |  |  |  | 250MHz | ±5% |  | https://www.unikeyic.com/media/about_us/Unikey_ISO_9001_Certification.pdf | https://www.unikeyic.com/products/chip-inductor/fhw0603uc033jst/28055229.html
FHW0603UC082JST | FH | 4,000: 0.0197 12,000: 0.0191 56,000: 0.0185 | 150MHz 1.7GHz 400mA 34@150MHz 82nH 550mΩ -5%~5% 0603 SMD mount |  |  |  |  | 550mΩ |  |  |  |  | 82nH |  |  |  |  | SMD mount |  |  |  | 0603 |  |  | 34@150MHz |  | 400mA |  |  | Tape and reel packaging | - | 1.7GHz |  |  |  |  | 150MHz | -5%~5% |  | https://www.unikeyic.com/media/about_us/Unikey_ISO_9001_Certification.pdf | https://www.unikeyic.com/products/chip-inductor/fhw0603uc082jst/28011162.html
FHW0603UC4N7JGT | FH | 4,000: 0.0171 12,000: 0.0164 20,000: 0.0158 | 5.8GHz 700mA 20Ω@250MHz 4.7nH 116mΩ ±5% 0603 SMD Ferrite Bead, 6.03mm × 6.03mm |  |  |  |  | 116mΩ |  | FHW0603UC4N7JGT FH |  |  | 4.7nH |  | 603mm(Length)*603mm(height) | [6 empty] | 0603 |  |  | 20@250MHz |  | 700mA |  |  | Tape and reel packaging | - | 5.8GHz |  |  |  |  | - | ±5% | 20000 | https://www.unikeyic.com/media/datasheet/69/20/146b/6920146ba88bf74c0902eedacc88c781.pdf | https://www.unikeyic.com/products/chip-inductor/fhw0603uc4n7jgt/28297578.html
FHW0805UC2N7JGT | FH | 3,000: 0.0167 | 8GHz 800mA 50@1.5GHz 2.7nH 45mΩ ±5% 0805 805mm(Length)*805mm(height) |  |  |  |  | 45mΩ |  | FHW0805UC2N7JGT FH |  |  | 2.7nH |  | 805mm(Length)*805mm(height) | [6 empty] | 0805 |  |  | 50@1.5GHz |  | 800mA |  |  | Tape and reel packaging | - | 8GHz |  |  |  |  | - | ±5% |  | https://www.unikeyic.com/media/datasheet/ee/25/22ed/ee/137edacd353f470d99ef5a37ad5da25c.pdf | https://www.unikeyic.com/products/chip-inductor/fhw0805uc2n7jgt/24234954.html
FHW0805UC5N1JGT | FH | 3,000: 0.0212 9,000: 0.0204 15,000: 0.0196 | 5.1nH ±5% 0805 805mm(Length)*805mm(height) |  |  |  |  | - |  | FHW0805UC5N1JGT FH |  |  | 5.1nH |  | 805mm(Length)*805mm(height) | [6 empty] | 0805 |  |  | - |  | - |  |  | Tape and reel packaging | - | - |  |  |  |  | - | ±5% | 15000 | https://www.unikeyic.com/media/datasheet/56/e2/4992/56e24992092c1eba6c25203f83630599.pdf | https://www.unikeyic.com/products/chip-inductor/fhw0805uc5n1jgt/28081041.html
FHW0805UCR75JGT | FH | 3,000: 0.0212 9,000: 0.0204 15,000: 0.0196 | 750nH ±5% 0805 805mm(Length)*805mm(height) |  |  |  |  | - |  | FHW0805UCR75JGT FH |  |  | 750nH |  | 805mm(Length)*805mm(height) | [6 empty] | 0805 |  |  | - |  | - |  |  | Tape and reel packaging | - | - |  |  |  |  | - | ±5% | 12000 | https://www.unikeyic.com/media/datasheet/56/e2/4992/56e24992092c1eba6c25203f83630599.pdf | https://www.unikeyic.com/products/chip-inductor/fhw0805ucr75jgt/23509117.html
FHW0805UF1R2JST | FH | 3,000: 0.019 9,000: 0.0185 45,000: 0.018 | Ferrite Bead 350MHz 410mA 10Ω@7.96MHz 1.2μH 1.15Ω ±5% 0805 8.05mm(L) × 8.05mm(H) |  |  |  |  | 1.15Ω |  | FHW0805UF1R2JST FH |  |  | 1.2μH |  | 805mm(Length)*805mm(height) | [6 empty] | 0805 |  |  | 10@7.96MHz |  | 410mA |  |  | Tape and reel packaging | - | 350MHz |  |  |  |  | - | ±5% |  | https://www.unikeyic.com/media/datasheet/b5/90/de31/b590de31cf1e540957f6ba7277950856.pdf | https://www.unikeyic.com/products/chip-inductor/fhw0805uf1r2jst/27998328.html
FHW0805UF8R2JST | FH | 3,000: 0.0322 9,000: 0.0307 15,000: 0.0292 | 50MHz 180mA 10@7.96MHz 8.2μH 3Ω ±5% 0805 805mm(Length)*805mm(height) |  |  |  |  | 3Ω |  | FHW0805UF8R2JST FH |  |  | 8.2μH |  | 805mm(Length)*805mm(height) | [6 empty] | 0805 |  |  | 10@7.96MHz |  | 180mA |  |  | Tape and reel packaging | - | 50MHz |  |  |  |  | - | ±5% | 3000 | https://www.unikeyic.com/media/datasheet/b5/90/de31/b590de31cf1e540957f6ba7277950856.pdf | https://www.unikeyic.com/products/chip-inductor/fhw0805uf8r2jst/28047592.html
FHW1008IF2R2JST | FH | 2,000: 0.028 | 150MHz 315mA 12@7.96MHz 2.2μH 1.3Ω ±5% 1008 100.8cm(Length)*100.8cm(height) |  |  |  |  | 1.3Ω |  | FHW1008IF2R2JST FH |  |  | 2.2μH |  | 100.8cm(Length)*100.8cm(height) | [6 empty] | 1008 |  |  | 12@7.96MHz |  | 315mA |  |  | Tape and reel packaging | - | 150MHz |  |  |  |  | - | ±5% |  | https://www.unikeyic.com/media/datasheet/e1/f3/2a4e/e1/cf85a2ae938ac663af5a847446265a58.pdf | https://www.unikeyic.com/products/chip-inductor/fhw1008if2r2jst/27941630.html
FHW1008UCR33JGT | FH | 2,000: 0.0385 6,000: 0.0373 26,000: 0.0363 | 500MHz 450mA 45@100MHz 330nH 1.05Ω ±5% 1008 100.8cm(Length)*100.8cm(height) |  |  |  |  | 1.05Ω |  | FHW1008UCR33JGT FH |  |  | 330nH |  | 100.8cm(Length)*100.8cm(height) | [6 empty] | 1008 |  |  | 45@100MHz |  | 450mA |  |  | Tape and reel packaging | - | 500MHz |  |  |  |  | - | ±5% |  | https://www.unikeyic.com/media/datasheet/a4/4c/a40a/a44ca40adb7cd70d618b91dd90c099e4.pdf | https://www.unikeyic.com/products/chip-inductor/fhw1008ucr33jgt/23925209.html
FHW1210HC033JGT | FH | 2,000: 0.0358 6,000: 0.0334 10,000: 0.031 | 1.8GHz 1A 55@300MHz 33nH 110mΩ ±5% 1210 121cm L × 121cm H |  |  |  |  | 110mΩ |  | FHW1210HC033JGT FH |  |  | 33nH |  | 121cm(Length)*121cm(height) | [6 empty] | 1210 |  |  | 55@300MHz |  | 1A |  |  | Tape and reel packaging | - | 1.8GHz |  |  |  |  | - | ±5% | 20000 | https://www.unikeyic.com/media/datasheet/32/b5/5a8b/32/36dfe9d1833497d1e154b56f26d9e65c.pdf | https://www.unikeyic.com/products/chip-inductor/fhw1210hc033jgt/23604526.html
FHW1210HC8N2KGT | FH | 2,000: 0.0355 6,000: 0.0342 10,000: 0.0328 | 5.5GHz 1A 30@300MHz 8.2nH 70mΩ ±10% 1210 121cm(Length)*121cm(height) |  |  |  |  | 70mΩ |  | FHW1210HC8N2KGT FH |  |  | 8.2nH |  | 121cm(Length)*121cm(height) | [6 empty] | 1210 |  |  | 30@300MHz |  | 1A |  |  | Tape and reel packaging | - | 5.5GHz |  |  |  |  | - | ±10% | 6000 | https://www.unikeyic.com/media/datasheet/ee/25/22ed/ee/137edacd353f470d99ef5a37ad5da25c.pdf | https://www.unikeyic.com/products/chip-inductor/fhw1210hc8n2kgt/23793635.html
FHW1210HCR10JGT | FH | 2,000: 0.028 | 900MHz 850mA 55@300MHz 100nH 210mΩ ±5% 1210 121cm(Length)*121cm(height) |  |  |  |  | 210mΩ |  | FHW1210HCR10JGT FH |  |  | 100nH |  | 121cm(Length)*121cm(height) | [6 empty] | 1210 |  |  | 55@300MHz |  | 850mA |  |  | Tape and reel packaging | - | 900MHz |  |  |  |  | - | ±5% |  | https://www.unikeyic.com/media/datasheet/32/b5/5a8b/32/36dfe9d1833497d1e154b56f26d9e65c.pdf | https://www.unikeyic.com/products/chip-inductor/fhw1210hcr10jgt/24078005.html
FHW1210HCR15JGT | FH | 2,000: 0.0393 6,000: 0.0382 26,000: 0.0371 | 780MHz 750mA 60@300MHz 150nH 250mΩ ±5% 1210 121cm(Length)*121cm(height) |  |  |  |  | 250mΩ |  | FHW1210HCR15JGT FH |  |  | 150nH |  | 121cm(Length)*121cm(height) | [6 empty] | 1210 |  |  | 60@300MHz |  | 750mA |  |  | Tape and reel packaging | - | 780MHz |  |  |  |  | - | ±5% |  | https://www.unikeyic.com/media/datasheet/32/b5/5a8b/32/36dfe9d1833497d1e154b56f26d9e65c.pdf | https://www.unikeyic.com/products/chip-inductor/fhw1210hcr15jgt/23522353.html
FHW1210HCR22JGT | FH | 2,000: 0.0385 6,000: 0.0343 10,000: 0.033 | 650MHz, 670mA, 60Ω@300MHz, 220nH, 320mΩ ±5%, 1210, 121cm L × 121cm H |  |  |  |  | 320mΩ |  | FHW1210HCR22JGT FH |  |  | 220nH |  | 121cm(Length)*121cm(height) | [6 empty] | 1210 |  |  | 60@300MHz |  | 670mA |  |  | Tape and reel packaging | - | 650MHz |  |  |  |  | - | ±5% | 20000 | https://www.unikeyic.com/media/datasheet/32/b5/5a8b/32/36dfe9d1833497d1e154b56f26d9e65c.pdf | https://www.unikeyic.com/products/chip-inductor/fhw1210hcr22jgt/23920257.html
FHW1210IF330JST | FH | 2,000: 0.0355 6,000: 0.0342 10,000: 0.0328 | 15MHz 160mA 10@2.52MHz 33μH 2.9Ω ±5% 1210 121cm(Length)*121cm(height) |  |  |  |  | 2.9Ω |  |  |  |  | 33μH |  | 121cm(Length)*121cm(height) | [6 empty] | 1210 |  |  | 10@2.52MHz |  | 160mA |  |  | Tape and reel packaging | - | 15MHz |  |  |  |  | - | ±5% | 4000 | https://www.unikeyic.com/media/about_us/Unikey_ISO_9001_Certification.pdf | https://www.unikeyic.com/products/chip-inductor/fhw1210if330jst/23808626.html
FHW1812IF1R5JST | FH | 1,000: 0.0579 3,000: 0.0557 5,000: 0.0535 | Ferrite Bead 1.5μH 320mΩ ±5% 1812 SMD, 1A, 180MHz, 15Ω@7.96MHz, 181.2mm L × 181.2mm H |  |  |  |  | 320mΩ |  | FHW1812IF1R5JST FH |  |  | 1.5μH |  | 181.2cm(Length)*181.2cm(height) | [6 empty] | 1812 |  |  | 15@7.96MHz |  | 1A |  |  |  | - | 180MHz |  |  |  |  | - | ±5% | 5000 | https://www.unikeyic.com/media/datasheet/ed/86/9d03/ed/cd980dfba12e5465b518ac6e90fa6a66.pdf | https://www.unikeyic.com/products/chip-inductor/fhw1812if1r5jst/23848819.html
FMDA1040-2R2M | GYF | 1,000: 0.0504 2,000: 0.0496 3,000: 0.0483 | [5 empty] | - |  |  |  |  | - | [11 empty] | - |  | - |  |  |  | - | - |  |  |  |  | - | - | 181700 | https://www.unikeyic.com/media/about_us/Unikey_ISO_9001_Certification.pdf | https://www.unikeyic.com/products/chip-inductor/fmda1040-2r2m/996920747.html
FMDA4020-2R2M | GYF | 3,000: 0.0252 6,000: 0.0248 9,000: 0.0242 | [5 empty] | - |  |  |  |  | - | [11 empty] | - |  | - |  |  |  | - | - |  |  |  |  | - | - | 299655 | https://www.unikeyic.com/media/about_us/Unikey_ISO_9001_Certification.pdf | https://www.unikeyic.com/products/chip-inductor/fmda4020-2r2m/996899760.html
FMDA4020-3R3M | GYF | 3,000: 0.0252 6,000: 0.0248 9,000: 0.0242 | [5 empty] | - |  |  |  |  | - | [11 empty] | - |  | - |  |  |  | - | - |  |  |  |  | - | - | 110800 | https://www.unikeyic.com/media/about_us/Unikey_ISO_9001_Certification.pdf | https://www.unikeyic.com/products/chip-inductor/fmda4020-3r3m/996922557.html
FNR3010S3R3NT | CJIANG | 10: 0.0349 100: 0.0287 300: 0.0237 1,000: 0.0213 6,000: 0.0194 10,000: 0.0182 | SMD, 3mm × 3mm × 1mm | Industrial |  |  |  | 145mΩ |  | FNR3010S3R3NT CJIANG |  |  | 3.3μH |  | 3mm*3mm*1mm |  |  | SMD mount |  | -40℃~125℃ |  | 3010 |  |  | - |  | 1.2A |  |  |  | 1.2A | SRF:74MHz |  |  |  |  | - | ±30% |  | https://www.unikeyic.com/media/datasheet/d4/31/9f1f/d4319f1f3ca08bc6f1090d0a1e331101.pdf | https://www.unikeyic.com/products/chip-inductor/fnr3010s3r3nt/24085246.html
FNR3015S1R5MT | CJIANG | 10: 0.0397 100: 0.0314 300: 0.0274 2,000: 0.0229 4,000: 0.0204 10,000: 0.0192 | SMD 3*3*1.5mm | Industrial |  |  |  | 50mΩ |  | FNR3015S1R5MT CJIANG |  |  | 1.5μH |  | 3mm(Length)*1.5mm(height) |  |  | SMD mount |  | -40℃~125℃ |  | 3015 |  |  | - |  | 2.2A |  |  |  | 2.7A | SRF:100MHz |  |  |  |  | - | ±20% |  | https://www.unikeyic.com/media/datasheet/d4/31/9f1f/d4319f1f3ca08bc6f1090d0a1e331101.pdf | https://www.unikeyic.com/products/chip-inductor/fnr3015s1r5mt/24319420.html
FNR3015S2R7NT | CJIANG | 10: 0.0164 100: 0.0156 | SMD 3*3*1.5mm | Industrial |  |  |  | 75mΩ |  | FNR3015S2R7NT CJIANG |  |  | 2.7μH |  | 3mm*3mm*1.5mm |  |  | SMD mount |  | -40℃~125℃ |  | 3015 |  |  | - |  | 1.9A |  |  |  | 1.9A | SRF:64MHz |  |  |  |  | - | ±30% |  | https://www.unikeyic.com/media/datasheet/d4/31/9f1f/d4319f1f3ca08bc6f1090d0a1e331101.pdf | https://www.unikeyic.com/products/chip-inductor/fnr3015s2r7nt/24227165.html
FNR4018S1R0MT | CJIANG | 10: 0.0447 100: 0.0353 300: 0.0306 3,000: 0.0243 6,000: 0.0215 9,000: 0.02 | SMD 4*4*1.8mm | Industrial |  |  |  | 25mΩ |  | FNR4018S1R0MT CJIANG |  |  | 1μH |  | 4mm(Length)*1.8mm(height) |  |  | SMD mount |  | -40℃~125℃ |  | 4018 |  |  | - |  | 3.3A |  |  |  | 5.2A | SRF:80MHz |  |  |  |  | - | ±20% |  | https://www.unikeyic.com/media/datasheet/d4/31/9f1f/d4319f1f3ca08bc6f1090d0a1e331101.pdf | https://www.unikeyic.com/products/chip-inductor/fnr4018s1r0mt/27860613.html
FNR4020S470MT | CJIANG | 10: 0.0437 100: 0.035 300: 0.0306 3,000: 0.0257 6,000: 0.023 9,000: 0.0218 | SMD 4*4*2mm | Industrial |  |  |  | 710mΩ |  | FNR4020S470MT CJIANG |  |  | 47μH |  | 4mm*4mm*2mm |  |  | SMD mount |  | -40℃~125℃ |  | 4020 |  |  | - |  | 610mA |  |  |  | 810mA | SRF:10MHz |  |  |  |  | - | ±20% |  | https://www.unikeyic.com/media/datasheet/upload/2023/04/23/FNR.pdf | https://www.unikeyic.com/products/chip-inductor/fnr4020s470mt/23687707.html
FNR4030S150MT | CJIANG | 10: 0.0449 100: 0.0352 300: 0.0304 2,000: 0.0253 4,000: 0.0223 10,000: 0.0209 | SMD 4*4*3mm | Industrial |  |  |  | 190mΩ |  | FNR4030S150MT CJIANG |  |  | 15μH |  | 4mm*4mm*3mm |  |  | SMD mount |  | -40℃~125℃ |  | 4030 |  |  | - |  | 1.2A |  |  |  | 1.8A | SRF:16MHz |  |  |  |  | - | ±20% |  | https://www.unikeyic.com/media/datasheet/d4/31/9f1f/d4319f1f3ca08bc6f1090d0a1e331101.pdf | https://www.unikeyic.com/products/chip-inductor/fnr4030s150mt/23588766.html
FNR5012SR22NT | CJIANG | 4,500: 0.0315 | SMD, 5mm × 5mm × 1.2mm | Industrial |  |  |  | 28mΩ |  | FNR5012SR22NT CJIANG |  |  | 220nH |  | 5mm*5mm*1.2mm |  |  | SMD mount |  | -40℃~125℃ |  | 5012 |  |  | - |  | 3.3A |  |  |  | 9.3A | SRF:315MHz |  |  |  |  | - | ±30% | 67500 | https://www.unikeyic.com/media/datasheet/d4/31/9f1f/d4319f1f3ca08bc6f1090d0a1e331101.pdf | https://www.unikeyic.com/products/chip-inductor/fnr5012sr22nt/24249297.html
FNR5020S1R2NT | CJIANG | 2,500: 0.0227 | SMD Component, 5mm × 5mm × 2mm | Industrial |  |  |  | 22mΩ |  | FNR5020S1R2NT CJIANG |  |  | 1.2μH |  | 5mm*5mm*2mm |  |  | SMD mount |  | -40℃~125℃ |  | 5020 |  |  | - |  | 3.9A |  |  |  | 4.9A | SRF:83MHz |  |  |  |  | - | ±30% | 37500 | https://www.unikeyic.com/media/datasheet/d4/31/9f1f/d4319f1f3ca08bc6f1090d0a1e331101.pdf | https://www.unikeyic.com/products/chip-inductor/fnr5020s1r2nt/24224723.html
FNR5020S3R3NT | CJIANG | 2,500: 0.0236 | SMD 5mm × 5mm × 2mm | Industrial |  |  |  | 43mΩ |  | FNR5020S3R3NT CJIANG |  |  | 3.3μH |  | 5mm*5mm*2mm |  |  | SMD mount |  | -40℃~125℃ |  | 5020 |  |  | - |  | 2.7A |  |  |  | 3A | SRF:46MHz |  |  |  |  | - | ±30% | 3500 | https://www.unikeyic.com/media/datasheet/d4/31/9f1f/d4319f1f3ca08bc6f1090d0a1e331101.pdf | https://www.unikeyic.com/products/chip-inductor/fnr5020s3r3nt/24045238.html
FNR5020S6R8MT | CJIANG | 3,000: 0.0232 | SMD Component, 5mm × 5mm × 2mm | Industrial |  |  |  | 83mΩ |  | FNR5020S6R8MT CJIANG |  |  | 6.8μH |  | 5mm*5mm*2mm |  |  | SMD mount |  | -40℃~125℃ |  | 5020 |  |  | - |  | 1.9A |  |  |  | 2.2A | SRF:30MHz |  |  |  |  | - | ±20% | 81010 | https://www.unikeyic.com/media/datasheet/upload/2023/04/23/FNR.pdf | https://www.unikeyic.com/products/chip-inductor/fnr5020s6r8mt/23874579.html
FNR5020SR75NT | CJIANG | 10: 0.0498 100: 0.0396 300: 0.0345 2,500: 0.0289 5,000: 0.0258 10,000: 0.0244 | SMD 5mm × 5mm × 2mm | Industrial |  |  |  | 17mΩ |  | FNR5020SR75NT CJIANG |  |  | 750nH |  | 5mm*5mm*2mm |  |  | SMD mount |  | -40℃~125℃ |  | 5020 |  |  | - |  | 4.4A |  |  |  | 6A | SRF:117MHz |  |  |  |  | - | ±30% |  | https://www.unikeyic.com/media/datasheet/d4/31/9f1f/d4319f1f3ca08bc6f1090d0a1e331101.pdf | https://www.unikeyic.com/products/chip-inductor/fnr5020sr75nt/24153550.html
FNR6020S1R0MT | CJIANG | 5: 0.0246 50: 0.0233 | SMD 6mm × 6mm × 2mm | Industrial |  |  |  | 20mΩ |  | FNR6020S1R0MT CJIANG |  |  | 1μH |  | 6mm(Length)*2mm(height) |  |  | SMD mount |  | -40℃~125℃ |  | 6020 |  |  | - |  | 4.4A |  |  |  | 5A | SRF:100MHz |  |  |  |  | - | ±20% |  | https://www.unikeyic.com/media/datasheet/upload/2023/04/23/FNR.pdf | https://www.unikeyic.com/products/chip-inductor/fnr6020s1r0mt/24199945.html
FNR6020S5R6NT | CJIANG | 3,000: 0.027 | SMD 6mm × 6mm × 2mm | Industrial |  |  |  | 58mΩ |  | FNR6020S5R6NT CJIANG |  |  | 5.6μH |  | 6mm*6mm*2mm |  |  | SMD mount |  | -40℃~125℃ |  | 6020 |  |  | - |  | 2.4A |  |  |  | 2.9A | SRF:36MHz |  |  |  |  | - | ±30% | 3000 | https://www.unikeyic.com/media/datasheet/upload/2023/04/23/FNR.pdf | https://www.unikeyic.com/products/chip-inductor/fnr6020s5r6nt/24058956.html
FNR6028-220M | GYF | 2,000: 0.0231 4,000: 0.0227 6,000: 0.0221 | [5 empty] | - |  |  |  |  | - | [11 empty] | - |  | - |  |  |  | - | - |  |  |  |  | - | - | 104000 | https://www.unikeyic.com/media/about_us/Unikey_ISO_9001_Certification.pdf | https://www.unikeyic.com/products/chip-inductor/fnr6028-220m/996905796.html
FNR6028S1R0MT | CJIANG | 2,000: 0.0276 | SMD 6*6*2.8mm | Industrial |  |  |  | 10mΩ |  | FNR6028S1R0MT CJIANG |  |  | 1μH |  | 6mm(Length)*2.8mm(height) |  |  | SMD mount |  | -40℃~125℃ |  | 6028 |  |  | - |  | 5.7A |  |  |  | 7A | SRF:70MHz |  |  |  |  | - | ±20% | 20000 | https://www.unikeyic.com/media/datasheet/upload/2023/04/23/FNR.pdf | https://www.unikeyic.com/products/chip-inductor/fnr6028s1r0mt/27853053.html
FNR6028S4R7MT | CJIANG | 10: 0.063 100: 0.0494 300: 0.0427 2,000: 0.0353 4,000: 0.0314 10,000: 0.0294 | SMD 6mm × 6mm × 2.8mm | Industrial |  |  |  | 30mΩ |  | FNR6028S4R7MT CJIANG |  |  | 4.7μH |  | 6mm(Length)*2.8mm(height) |  |  | SMD mount |  | -40℃~125℃ |  | 6028 |  |  | - |  | 3.4A |  |  | Tape and reel packaging | 3.3A | SRF:35MHz |  |  |  |  | - | ±20% |  | https://www.unikeyic.com/media/datasheet/upload/2023/04/23/FNR.pdf | https://www.unikeyic.com/products/chip-inductor/fnr6028s4r7mt/27772705.html
FNR8040S470MT | CJIANG | 5: 0.1092 50: 0.0865 150: 0.0751 1,000: 0.0582 2,000: 0.0515 5,000: 0.0481 | SMD, 8mm × 8mm × 4mm | Industrial |  |  |  | 136mΩ |  | FNR8040S470MT CJIANG |  |  | 47μH |  | 8mm*8mm*4mm |  |  | SMD mount |  | -40℃~125℃ |  | 8040 |  |  | - |  | 1.7A |  |  |  | 2A | SRF:6.4MHz |  |  |  |  | - | ±20% |  | https://www.unikeyic.com/media/datasheet/d4/31/9f1f/d4319f1f3ca08bc6f1090d0a1e331101.pdf | https://www.unikeyic.com/products/chip-inductor/fnr8040s470mt/28065049.html
FNRH252012S-220MT | CJIANG | 10: 0.0169 100: 0.0161 | SMD 1008 2.5mm × 2mm × 1.2mm | Industrial |  |  |  | 910mΩ |  | FNRH252012S-220MT CJIANG |  |  | 22μH |  | 2.5mm(Length)*1.2mm(height) |  |  |  |  | -40℃~125℃ |  | 1008 |  |  | - |  | 600mA |  |  |  | 550mA | - |  |  |  |  | - | ±20% |  | https://www.unikeyic.com/media/datasheet/upload/2023/04/23/FNRH.pdf | https://www.unikeyic.com/products/chip-inductor/fnrh252012s-220mt/683008647.html
FP0805R1-R06-R | EATON | 238: 1.6848 475: 1.596 713: 1.575 950: 1.5225 | 100kHz 83A 65A 58nH 170μΩ ±10% 0805 Standard Mount, SMD 7.62mm × 7.49mm × 4.96mm |  |  | 83A | 65 A |  | 0.17mOhm |  | - | 0.195" (4.96mm) | 58 nH | 100 kHz |  | Ferrite | 1 (Unlimited) |  | Surface Mount |  | -40°C ~ 125°C |  | Nonstandard |  |  | - |  | 1953035 |  |  |  |  | FLAT-PAC, FP0805 | Unshielded | 0.300" L x 0.295" W (7.62mm x 7.49mm) | - |  | ±10% | 950 | https://www.unikeyic.com/media/datasheet/72/1b/de3d/72/a0643c79e0baee20eaed681ba2b9e77d.pdf | https://www.unikeyic.com/products/chip-inductor/fp0805r1-r06-r/23750285.html
FP1008-120-R | EATON | 350: 1.023 15,050: 0.77 | 100kHz 63A 120nH 170μΩ ±10% SMD, Standard Mount 10.8mm × 8mm × 8mm |  |  | - | 63 A |  | 0.17mOhm |  | - | 0.315" (8.00mm) | 120 nH | 100 kHz |  | Ferrite | 1 (Unlimited) |  | Surface Mount |  | -40°C ~ 125°C |  | Nonstandard |  |  | - | [6 empty] | FP1008 | Unshielded | 0.425" L x 0.315" W (10.80mm x 8.00mm) | - |  | ±10% | 145692 | https://www.unikeyic.com/media/datasheet/44/ba/5cd2/44/9f295c44068c71c67d3c8930a41a68b5.pdf | https://www.unikeyic.com/products/chip-inductor/fp1008-120-r/23895324.html
FP1008R7-R180-R | EATON | 400: 1.32 15,200: 1.001 | Inductor 180nH ±10% 46A 72A 120μΩ SMD 10.8mm × 8.2mm × 8.2mm |  |  | 46A | 72 A |  | 0.12mOhm |  | - | 0.323" (8.20mm) | 180 nH | 100 kHz |  | Ferrite | 1 (Unlimited) |  | Surface Mount |  | -40°C ~ 125°C |  | Nonstandard | Tape & Reel (TR) |  | - | [6 empty] | FP1008 | Shielded | 0.425" L x 0.323" W (10.80mm x 8.20mm) | - |  | ±10% | 2000 | https://www.unikeyic.com/media/datasheet/25/ee/51f1/25/4453a93f30c7ccd87dc2c36b49ac7b9f.pdf | https://www.unikeyic.com/products/chip-inductor/fp1008r7-r180-r/28293285.html
FP1208R1-R25-R | EATON | 10: 1.1858 100: 0.9747 | Inductor 250nH ±10% 55A 50A 290μΩ SMD, TH 12.1mm × 8mm × 8mm |  |  | 55A | 50 A |  | 0.29mOhm |  | - | 0.315" (8.00mm) | 250 nH | 100 kHz |  | Ferrite | 1 (Unlimited) |  | Surface Mount |  | -40°C ~ 125°C |  | Nonstandard |  |  | - |  | 4841993 |  |  |  |  | FLAT-PAC, FP1208 | Unshielded | 0.476" L x 0.315" W (12.10mm x 8.00mm) | - |  | ±10% | 127 | https://www.unikeyic.com/media/datasheet/86/1d/9990/861d9990939bc773ce5979fcc06296bc.pdf | https://www.unikeyic.com/products/chip-inductor/fp1208r1-r25-r/23485309.html
FP3-2R0-R | EATON | 1,700: 2.354 | 100kHz 6.9A 5.4A 2μH 15mΩ ±15% Standard Mount, SMD, 7.25mm × 6.7mm × 3mm |  |  | 6.9A | 5.4 A |  | 15mOhm Max |  | - | 0.118" (3.00mm) | 2 µH | 100 kHz |  | Iron Powder | 1 (Unlimited) |  | Surface Mount |  | -40°C ~ 155°C |  | Nonstandard |  |  | - |  | 754649 |  |  |  |  | FLAT-PAC 3 | Unshielded | 0.285" L x 0.264" W (7.25mm x 6.70mm) | - |  | ±15% | 5100 | https://www.unikeyic.com/media/datasheet/15/85/9062/15/d8ec4c2b9f27b3ecd092fb58bdf87a3d.pdf | https://www.unikeyic.com/products/chip-inductor/fp3-2r0-r/28132482.html
FP3-4R7-R | EATON | 1,700: 2.288 | 100KHz 4.2A 3.23A 4.7μH 40mΩ ±15% 0703 standard mounting，SMD mount 7.25mm*6.7mm*3mm |  |  | 4.2A | 3.23 A |  | 40mOhm Max |  | - | 0.118" (3.00mm) | 4.7 µH | 100 kHz |  | Iron Powder | 1 (Unlimited) |  | Surface Mount |  | -40°C ~ 155°C |  | Nonstandard |  |  | - |  | 754648 |  |  |  |  | FLAT-PAC 3 | Unshielded | 0.285" L x 0.264" W (7.25mm x 6.70mm) | - |  | ±15% | 4177 | https://www.unikeyic.com/media/datasheet/15/85/9062/15/d8ec4c2b9f27b3ecd092fb58bdf87a3d.pdf | https://www.unikeyic.com/products/chip-inductor/fp3-4r7-r/28090874.html
FPT1006-580-R | EATON | 1: 2.405 10: 1.6394 100: 1.3485 | Ferrite Bead 100kHz 23A 19A 580nH 1mΩ ±10% TH, SMD 9.65mm × 8.5mm × 6.4mm |  |  | 23A | 19 A |  | 1mOhm Max |  | - | 0.252" (6.40mm) | 580 nH | 100 kHz |  | Ferrite | 1 (Unlimited) |  | Surface Mount |  | -55°C ~ 125°C |  | Nonstandard |  |  | - |  | 5418741 |  |  |  |  | FPT1006 | Shielded | 0.380" L x 0.335" W (9.65mm x 8.50mm) | - |  | ±10% | 493 | https://www.unikeyic.com/media/datasheet/5b/bd/bc76/5b/970fed30e49b7609c0b34e155e70d402.pdf | https://www.unikeyic.com/products/chip-inductor/fpt1006-580-r/24106793.html
FTKB1207-471MT | CJIANG | 500: 0.1073 | SMD, 12.5mm × 12.5mm × 8mm | Industrial |  |  |  | 980mΩ |  | FTKB1207-471MT CJIANG |  |  | 470μH |  | 12.5mm(Length)*8mm(height) |  |  |  |  | -40℃~105℃ |  | SMD, 12.5X12.5MM |  |  | - |  | 790mA |  |  |  | - | - |  |  |  |  | - | ±20% | 7500 | https://www.unikeyic.com/media/datasheet/40/11/987c/4011987c6d22a844e3ee15703d7a6869.pdf | https://www.unikeyic.com/products/chip-inductor/ftkb1207-471mt/23692985.html
FXC0630-220M | CJIANG | 5: 0.135 50: 0.1056 150: 0.0906 1,000: 0.0746 2,000: 0.0658 5,000: 0.0614 | SMD 7.8mm × 7mm × 3mm | Industrial |  |  |  | 125mΩ |  | FXC0630-220M CJIANG |  |  | 22μH |  | 7.8mm(Length)*3mm(height) |  |  | SMD mount |  | -40℃~125℃ |  | 0630 |  |  | - |  | 2.5mA |  |  | Tape and reel packaging | 3.5A | - |  |  |  |  | - | ±20% |  | https://www.unikeyic.com/media/datasheet/e9/ed/926e/e9ed926ee18ae31f53675dedc96b2a96.pdf | https://www.unikeyic.com/products/chip-inductor/fxc0630-220m/23562282.html
FXL0420-1R2-M | CJIANG | 5: 0.1119 50: 0.0882 150: 0.0764 500: 0.0674 3,000: 0.055 6,000: 0.0514 | SMD, 4.4mm × 4.2mm × 2mm | Industrial |  |  |  | 27mΩ |  | FXL0420-1R2-M CJIANG |  |  | 1.2μH |  | 4.4mm*4.2mm*2mm |  |  | SMD mount |  | -55℃~125℃ |  | 0420 |  |  | - |  | 6A |  |  |  | 6.5A | - |  |  |  |  | - | ±20% |  | https://www.unikeyic.com/media/datasheet/81/d9/af5e/81d9af5ed889ef282fd2cf4310f7d3a9.pdf | https://www.unikeyic.com/products/chip-inductor/fxl0420-1r2-m/24325306.html
FXL0530-R10-M | CJIANG | 1: 0.086 10: 0.0833 100: 0.0805 500: 0.0766 1,000: 0.0705 | SMD Inductor, 5.4mm × 5.2mm × 3mm | Industrial |  |  |  | 3mΩ |  | FXL0530-R10-M CJIANG |  |  | 100nH |  | 5.4mm(Length)*3mm(height) |  |  |  |  | -55℃~125℃ |  | 0530 |  |  | - |  | 25A |  |  |  | 3A | - |  |  |  |  | 100KHz | ±20% |  | https://www.unikeyic.com/media/datasheet/00/43/053b/0043053b539c138ee03c7428953fd0b4.pdf | https://www.unikeyic.com/products/chip-inductor/fxl0530-r10-m/31575244.html
FXL0624-3R3-M | CJIANG | 5: 0.1498 50: 0.1217 150: 0.1077 1,500: 0.0802 3,000: 0.0743 | SMD, 7mm × 6.6mm × 2.4mm | Industrial |  |  |  | 39mΩ |  | FXL0624-3R3-M CJIANG |  |  | 3.3μH |  | 7mm(Length)*2.4mm(height) |  |  |  |  | -55℃~125℃ |  | 0624 |  |  | - |  | 5.5A |  |  |  | 8A | - |  |  |  |  | 100KHz | ±20% |  | https://www.unikeyic.com/media/datasheet/00/43/053b/0043053b539c138ee03c7428953fd0b4.pdf | https://www.unikeyic.com/products/chip-inductor/fxl0624-3r3-m/16874347.html
FXL0630-R24-M | CJIANG | 5: 0.1093 50: 0.0899 150: 0.0739 500: 0.0666 3,000: 0.0607 5,000: 0.0571 | 100KHz 23A 240nH 3.1mΩ ±20% SMD,6.6X7MM SMD mount 7mm*6.6mm*3mm |  |  |  |  | 3.1mΩ |  | FXL0630-R24-M CJIANG |  |  | 240nH |  | 7mm*6.6mm*3mm |  |  | SMD mount |  | 125℃(max) |  | SMD, 6.6X7MM |  |  | - |  | 23A |  |  |  | - | - |  |  |  |  | 100KHz | ±20% |  | https://www.unikeyic.com/media/datasheet/72/15/9642/72159642a4f0f971de2abd69837a7e5b.pdf | https://www.unikeyic.com/products/chip-inductor/fxl0630-r24-m/23793497.html
FXL0650-150-M | CJIANG | 5: 0.1381 50: 0.1086 150: 0.0961 1,000: 0.0759 2,000: 0.069 5,000: 0.0649 | SMD 7*6.6*5mm | Industrial |  |  |  | 90mΩ |  | FXL0650-150-M CJIANG |  |  | 15μH |  | 7mm(Length)*5mm(height) |  |  | SMD mount |  | -55℃~125℃ |  | 0650 |  |  | - |  | 3.1A |  |  |  | 4A | - |  |  |  |  | 100KHz | ±20% |  | https://www.unikeyic.com/media/datasheet/77/d9/7cfa/77d97cfa0f4c3897e34bf540cfe756a5.pdf | https://www.unikeyic.com/products/chip-inductor/fxl0650-150-m/29500688.html
FXL0650-4R7-M | CJIANG | 5: 0.1392 50: 0.1116 150: 0.1 1,000: 0.0779 2,000: 0.0714 5,000: 0.0676 | SMD, 7mm × 6.6mm × 5mm | Industrial |  |  |  | 29mΩ |  | FXL0650-4R7-M CJIANG |  |  | 4.7μH |  | 7mm(Length)*5mm(height) |  |  |  |  | -55℃~125℃ |  | 0650 |  |  | - |  | 6A |  |  |  | 8A | - |  |  |  |  | - | ±20% |  | https://www.unikeyic.com/media/datasheet/77/d9/7cfa/77d97cfa0f4c3897e34bf540cfe756a5.pdf | https://www.unikeyic.com/products/chip-inductor/fxl0650-4r7-m/23516771.html
FXL1040-3R3-M | CJIANG | 5: 0.2243 50: 0.1784 150: 0.1593 500: 0.1245 2,500: 0.114 5,000: 0.1076 | SMD 11.5mm × 10mm × 4mm | Industrial |  |  |  | 11.8mΩ |  | FXL1040-3R3-M CJIANG |  |  | 3.3μH |  | 11.5mm*10.3mm*4mm |  |  | SMD mount |  | -55℃~125℃ |  | 1040 |  |  | - |  | 11A |  |  | Tape and reel packaging | 16A | - |  |  |  |  | 100KHz | ±20% |  | https://www.unikeyic.com/media/datasheet/81/d9/af5e/81d9af5ed889ef282fd2cf4310f7d3a9.pdf | https://www.unikeyic.com/products/chip-inductor/fxl1040-3r3-m/24015655.html
FXL1360-121-M | CJIANG | 1: 0.5254 10: 0.4261 30: 0.3759 100: 0.327 500: 0.2799 1,000: 0.2641 | SMD 13.45*12.6*5.8mm | Industrial |  |  |  | 235mΩ |  | FXL1360-121-M CJIANG |  |  | 120μH |  | 13.45mm(Length)*5.8mm(height) |  |  |  |  | -55℃~125℃ |  | 1360 |  |  | - |  | 2A |  |  |  | 3.2A | - |  |  |  |  | - | ±20% |  | https://www.unikeyic.com/media/datasheet/00/43/053b/0043053b539c138ee03c7428953fd0b4.pdf | https://www.unikeyic.com/products/chip-inductor/fxl1360-121-m/25433440.html
HC1-1R0-R | EATON | 250: 3.8912 500: 3.7023 750: 3.576 1,250: 3.54 15,000: 3.12 | 300kHz 25.4A 28.01A 1μH 1.23mΩ ±15% Standard Mount, SMD 13mm × 13mm × 10mm |  |  | 25.4A | 28.01 A |  | 1.23mOhm Max |  | - | 0.394" (10.00mm) | 1 µH | 300 kHz |  | Ferrite | 1 (Unlimited) |  | Surface Mount |  | -40°C ~ 125°C |  | Nonstandard |  |  | - |  | 754652 |  |  |  |  | HC1 | Unshielded | 0.512" L x 0.512" W (13.00mm x 13.00mm) | - |  | ±15% | 250 | https://www.unikeyic.com/media/datasheet/2f/c8/e700/2f/25bdf7ff3d9fa0f23530a73cfa806eae.pdf | https://www.unikeyic.com/products/chip-inductor/hc1-1r0-r/23730269.html
HCB1040-101 | DELTA Electronics | 2,000: 1.8144 | 100kHz 54A 37A 100nH 360μΩ ±20% SMD 10.2mm × 7mm × 4mm Inductor |  | HCB1040 | 54A | 37 A |  | 0.36mOhm |  | - | 0.157" (4.00mm) | 100 nH | 100 kHz |  | - | 1 (Unlimited) |  | Surface Mount |  | -40°C ~ 125°C |  | Nonstandard | Tape & Reel (TR) |  | - | [6 empty] | HCB1040 | Unshielded | 0.402" L x 0.276" W (10.20mm x 7.00mm) | - |  | ±20% | 2000 | https://www.unikeyic.com/media/about_us/Unikey_ISO_9001_Certification.pdf | https://www.unikeyic.com/products/chip-inductor/hcb1040-101/28284547.html
HCB1050-101 | DELTA Electronics | 1,000: 1.8144 | 100kHz 75A 37A 100nH 390μΩ ±20% SMD 10.2mm × 7mm × 5mm |  | HCB1050 | 75A | 37 A |  | 0.39mOhm |  | - | 0.197" (5.00mm) | 100 nH | 100 kHz |  | - | 1 (Unlimited) |  | Surface Mount |  | -40°C ~ 125°C |  | Nonstandard | Tape & Reel (TR) |  | - |  | 9762431 |  |  |  |  | HCB1050 | Unshielded | 0.402" L x 0.276" W (10.20mm x 7.00mm) | - |  | ±20% | 1000 | https://www.unikeyic.com/media/about_us/Unikey_ISO_9001_Certification.pdf | https://www.unikeyic.com/products/chip-inductor/hcb1050-101/23659640.html
HCB1050-101H | DELTA Electronics | 1,000: 1.8144 | 100kHz 75A 31A 100nH 550μΩ ±20% Standard Mount, SMD 10.2mm × 7mm × 5mm |  | HCB1050 | 75A | 31 A |  | 0.55mOhm |  | - | 0.197" (5.00mm) | 100 nH | 100 kHz |  | - | 1 (Unlimited) |  | Surface Mount |  | -40°C ~ 125°C |  | Nonstandard | Tape & Reel (TR) |  | - |  | 9762438 |  |  |  |  | HCB1050 | Unshielded | 0.402" L x 0.276" W (10.20mm x 7.00mm) | - |  | ±20% | 1000 | https://www.unikeyic.com/media/about_us/Unikey_ISO_9001_Certification.pdf | https://www.unikeyic.com/products/chip-inductor/hcb1050-101h/28135149.html
HCB1050-101L1 | DELTA Electronics | 1,000: 1.8144 | 100kHz 75A 40A 100nH 330μΩ ±20% SMD, TH 10.2mm × 7mm × 5mm |  | HCB1050 | 75A | 40 A |  | 0.33mOhm |  | - | 0.197" (5.00mm) | 100 nH | 100 kHz |  | - | 1 (Unlimited) |  | Surface Mount |  | -40°C ~ 125°C |  | Nonstandard | Tape & Reel (TR) |  | - |  | 9762424 |  |  |  |  | HCB1050 | Unshielded | 0.402" L x 0.276" W (10.20mm x 7.00mm) | - |  | ±20% | 1000 | https://www.unikeyic.com/media/about_us/Unikey_ISO_9001_Certification.pdf | https://www.unikeyic.com/products/chip-inductor/hcb1050-101l1/23534261.html
HCB1050-121L | DELTA Electronics | 1,000: 1.8144 | 100kHz 63A 46A 120nH 245μΩ ±20% SMD 10.4mm × 7mm × 5.2mm |  | HCB1050 | 63A | 46 A |  | 0.245mOhm |  | - | 0.205" (5.20mm) | 120 nH | 100 kHz |  | - | 1 (Unlimited) |  | Surface Mount |  | -40°C ~ 125°C |  | Nonstandard | Tape & Reel (TR) |  | - |  | 9762446 |  |  |  |  | HCB1050 | Unshielded | 0.409" L x 0.276" W (10.40mm x 7.00mm) | - |  | ±20% | 1000 | https://www.unikeyic.com/media/about_us/Unikey_ISO_9001_Certification.pdf | https://www.unikeyic.com/products/chip-inductor/hcb1050-121l/23771123.html
HCB1050-151H | DELTA Electronics | 1,000: 1.8144 | 100kHz 48A 31A 150nH 550μΩ ±20% SMD 10.2mm × 7mm × 5mm |  | HCB1050 | 48A | 31 A |  | 0.55mOhm |  | - | 0.197" (5.00mm) | 150 nH | 100 kHz |  | - | 1 (Unlimited) |  | Surface Mount |  | -40°C ~ 125°C |  | Nonstandard | Tape & Reel (TR) |  | - | [6 empty] | HCB1050 | Unshielded | 0.402" L x 0.276" W (10.20mm x 7.00mm) | - |  | ±20% | 1000 | https://www.unikeyic.com/media/about_us/Unikey_ISO_9001_Certification.pdf | https://www.unikeyic.com/products/chip-inductor/hcb1050-151h/28297683.html
HCB1065-121 | DELTA Electronics | 1,000: 1.8738 | Inductor 120nH ±20% 480μΩ 51A 92A 100kHz SMD, Standard Mount 10.4mm × 8mm × 6.5mm |  | HCB1065 | 92A | 51 A |  | 0.48mOhm |  | - | 0.256" (6.50mm) | 120 nH | 100 kHz |  | - | 1 (Unlimited) |  | Surface Mount |  | -40°C ~ 125°C |  | Nonstandard | Tape & Reel (TR) |  | - |  | 9762458 |  |  |  |  | HCB1065 | Unshielded | 0.409" L x 0.315" W (10.40mm x 8.00mm) | - |  | ±20% | 1000 | https://www.unikeyic.com/media/about_us/Unikey_ISO_9001_Certification.pdf | https://www.unikeyic.com/products/chip-inductor/hcb1065-121/23806459.html
HCB1175-201L | DELTA Electronics | 500: 1.9347 | 100kHz 52A 52A 200nH 245μΩ ±15% SMD 11mm × 7.2mm × 7.5mm |  | HCB1175 | 52A | 52 A |  | 0.245mOhm |  | - | 0.295" (7.50mm) | 200 nH | 100 kHz |  | - | 1 (Unlimited) |  | Surface Mount |  | -40°C ~ 125°C |  | Nonstandard | Tape & Reel (TR) |  | - | [6 empty] | HCB1175 | Unshielded | 0.433" L x 0.283" W (11.00mm x 7.20mm) | - |  | ±15% | 500 | https://www.unikeyic.com/media/datasheet/upload/2022/06/13/HCB1175.pdf | https://www.unikeyic.com/products/chip-inductor/hcb1175-201l/28000993.html
HCB118080S-151 | DELTA Electronics | 500: 2.3757 | 100kHz, 150nH, 108nH, 170μΩ, 10.8mm L × 8mm H |  | HCB118080 | - |  |  | - |  | - | - |  |  |  | - | 1 (Unlimited) |  | - |  | - |  | - | Tape & Reel (TR) |  | - | [6 empty] | - | - | - | - |  | - | 500 | https://www.unikeyic.com/media/datasheet/upload/2022/06/13/HCB118080S.pdf | https://www.unikeyic.com/products/chip-inductor/hcb118080s-151/24242473.html
HCB121060-181 | DELTA Electronics | 500: 2.6043 | 100kHz 64A 36A 180nH 480μΩ ±20% Standard Mount, SMD 12.1mm × 10mm × 6mm Inductor |  | HCB121060 | 64A | 36 A |  | 0.48mOhm |  | - | 0.236" (6.00mm) | 180 nH | 100 kHz |  | - | 1 (Unlimited) |  | Surface Mount |  | -40°C ~ 125°C |  | Nonstandard | Tape & Reel (TR) |  | - |  | 9762550 |  |  |  |  | HCB121060 | Unshielded | 0.476" L x 0.394" W (12.10mm x 10.00mm) | - |  | ±20% | 500 | https://www.unikeyic.com/media/about_us/Unikey_ISO_9001_Certification.pdf | https://www.unikeyic.com/products/chip-inductor/hcb121060-181/28093196.html
HCB1380-321L | DELTA Electronics | 500: 3.078 | 100kHz 47A 68A 320nH 165μΩ ±20% TH, SMD 13.3mm × 13mm × 8.2mm |  | HCB1380 | 47A | 68 A |  | 0.165mOhm |  | - | 0.323" (8.20mm) | 320 nH | 100 kHz |  | - | 1 (Unlimited) |  | Surface Mount |  | -40°C ~ 125°C |  | Nonstandard | Tape & Reel (TR) |  | - | [6 empty] | HCB1380 | Unshielded | 0.524" L x 0.512" W (13.30mm x 13.00mm) | - |  | ±20% | 500 | https://www.unikeyic.com/media/datasheet/fd/92/b139/fd/768843dc0f94984e72f88b2f579a2431.pdf | https://www.unikeyic.com/products/chip-inductor/hcb1380-321l/28290587.html
HCB1380-361 | DELTA Electronics | 500: 2.9562 | 100KHz 43A 50A 360nH 260μΩ ±20% standard mounting，SMD mount 13mm*13mm*8mm |  | HCB1380 | 43A | 50 A |  | 0.26mOhm |  | - | 0.315" (8.00mm) | 360 nH | 100 kHz |  | - | 1 (Unlimited) |  | Surface Mount |  | -40°C ~ 125°C |  | Nonstandard | Tape & Reel (TR) |  | - | [6 empty] | HCB1380 | Unshielded | 0.512" L x 0.512" W (13.00mm x 13.00mm) | - |  | ±20% | 500 | https://www.unikeyic.com/media/datasheet/fd/92/b139/fd/768843dc0f94984e72f88b2f579a2431.pdf | https://www.unikeyic.com/products/chip-inductor/hcb1380-361/23593789.html
HCB1380-501 | DELTA Electronics | 500: 2.9562 | 500nH 28A 50A 260μΩ ±20% SMD 13mm × 13mm × 8mm |  | HCB1380 | 28A | 50 A |  | 0.26mOhm |  | - | 0.315" (8.00mm) | 500 nH | 100 kHz |  | - | 1 (Unlimited) |  | Surface Mount |  | -40°C ~ 125°C |  | Nonstandard | Tape & Reel (TR) |  | - | [6 empty] | HCB1380 | Unshielded | 0.512" L x 0.512" W (13.00mm x 13.00mm) | - |  | ±20% | 500 | https://www.unikeyic.com/media/datasheet/fd/92/b139/fd/768843dc0f94984e72f88b2f579a2431.pdf | https://www.unikeyic.com/products/chip-inductor/hcb1380-501/23575538.html
HCF1007-6R8-R | EATON | 700: 2.024 | 100kHz 7.8A 9.4A 6.8μH 8.65mΩ ±20% TH, SMD 10.1mm × 7.8mm × 6.65mm |  |  | 7.8A | 9.4 A |  | 8.65mOhm |  | - | 0.262" (6.65mm) | 6.8 µH | 100 kHz |  | Ferrite | 1 (Unlimited) |  | Surface Mount |  | -40°C ~ 125°C |  | Nonstandard |  |  | - |  | 2353130 |  |  |  |  | HCF1007 | Unshielded | 0.398" L x 0.307" W (10.10mm x 7.80mm) | - |  | ±20% | 1650 | https://www.unikeyic.com/media/datasheet/dc/0d/6f3f/dc/dbd1cfab962b0435937a835f2970ed5a.pdf | https://www.unikeyic.com/products/chip-inductor/hcf1007-6r8-r/23773520.html
HCM1103-1R0-R | EATON | 1,000: 1.2783 2,000: 1.2057 3,000: 1.1651 5,000: 1.1161 7,000: 1.11 | 100KHz 21A 15A 1μH 6mΩ ±20% 4040 standard mounting，SMD mount 11.1mm*10mm*3mm |  |  | 21A | 15 A |  | 6mOhm Max |  | - | 0.118" (3.00mm) | 1 µH | 100 kHz |  | Iron Powder | 1 (Unlimited) |  | Surface Mount |  | -55°C ~ 125°C |  | Nonstandard |  |  | - |  | 3543035 |  |  |  |  | HCM1103 | Shielded | 0.437" L x 0.394" W (11.10mm x 10.00mm) | - |  | ±20% | 2997 | https://www.unikeyic.com/media/datasheet/30/2f/d60a/302fd60abde7bc2511c536c003ac8202.pdf | https://www.unikeyic.com/products/chip-inductor/hcm1103-1r0-r/28088342.html
HCM1103-220-R | EATON | 1,000: 1.21 15,000: 0.913 | 22μH Inductor, SMD, 4040, 5A, 3A, 99mΩ ±20%, 100kHz, 11.1mm × 10mm × 3mm |  |  | 5A | 3 A |  | 99mOhm Max |  | - | 0.118" (3.00mm) | 22 µH | 100 kHz |  | Iron Powder | 1 (Unlimited) |  | Surface Mount |  | -55°C ~ 125°C |  | Nonstandard |  |  | - |  | 3543030 |  |  |  |  | HCM1103 | Shielded | 0.437" L x 0.394" W (11.10mm x 10.00mm) | - |  | ±20% | 1000 | https://www.unikeyic.com/media/datasheet/fd/1c/7143/fd/2e932737c1a3b24aea69dfeb0bf832b9.pdf | https://www.unikeyic.com/products/chip-inductor/hcm1103-220-r/28297489.html
HCM1104-R36-R | EATON | 850: 1.276 1,700: 1.243 3,400: 1.133 | Inductor 360nH ±20% 1.2mΩ 4040 TH/SMD 11.1mm × 10mm × 4mm |  |  | 42A | 30 A |  | 1.2mOhm Max |  | - | 0.157" (4.00mm) | 360 nH | 100 kHz |  | Iron Powder | 1 (Unlimited) |  | Surface Mount |  | -55°C ~ 125°C |  | Nonstandard |  |  | - |  | 2403165 |  |  |  |  | HCM1104 | Shielded | 0.437" L x 0.394" W (11.10mm x 10.00mm) | - |  | ±20% | 11050 | https://www.unikeyic.com/media/datasheet/fe/41/046f/fe/94ea75a76df3b52e3c77e0799a4d97a1.pdf | https://www.unikeyic.com/products/chip-inductor/hcm1104-r36-r/27877673.html
HCM1A1104V2-R45-R | EATON | 1: 2.2885 10: 1.955 25: 1.727 100: 1.2636 250: 1.2204 500: 1.1772 1,000: 1.1016 2,500: 1.0714 5,000: 1.0346 | Ferrite Bead 100kHz 85MHz 40A 25A 450nH 1.23mΩ ±20% 4040 SMD, Standard Mount 10.8mm × 10mm × 4mm |  |  | 40A | 25 A |  | 1.23mOhm Max |  | 85MHz | 0.157" (4.00mm) | 450 nH | 100 kHz |  | Iron Powder | 1 (Unlimited) |  | Surface Mount |  | -55°C ~ 155°C |  | Nonstandard | Tape & Reel (TR) |  | - | [6 empty] | HCM1AV2 | Shielded | 0.425" L x 0.394" W (10.80mm x 10.00mm) | - |  | ±20% | 424 | https://www.unikeyic.com/media/datasheet/f3/2a/5d6f/f3/790e53369eb76e0c751574b9c00b4f36.pdf | https://www.unikeyic.com/products/chip-inductor/hcm1a1104v2-r45-r/24136488.html
HCM1A1104V2-R90-R | EATON | 500: 0.715 | Ferrite Bead, SMD/TH, 100kHz-49MHz 22A/20A 900nH 2.5mΩ ±20% 4040 10.8mm × 10mm × 4mm |  |  | 22A | 20 A |  | 2.5mOhm Max |  | 49MHz | 0.157" (4.00mm) | 900 nH | 100 kHz |  | Iron Powder | 1 (Unlimited) |  | Surface Mount |  | -55°C ~ 155°C |  | Nonstandard | Tape & Reel (TR) |  | - |  | 10479048 |  |  |  |  | HCM1AV2 | Shielded | 0.425" L x 0.394" W (10.80mm x 10.00mm) | - |  | ±20% | 1000 | https://www.unikeyic.com/media/datasheet/f3/2a/5d6f/f3/790e53369eb76e0c751574b9c00b4f36.pdf | https://www.unikeyic.com/products/chip-inductor/hcm1a1104v2-r90-r/24036302.html
HCM1A1105V2-1R2-R | EATON | 500: 0.77 | 100KHz 37MHz 21A 21A 1.2μH 2.4mΩ ±20% 4040 standard mounting，SMD mount 10.8mm*10mm*5mm |  |  | 21A | 21 A |  | 2.4mOhm Max |  | 37MHz | 0.197" (5.00mm) | 1.2 µH | 100 kHz |  | Iron Powder | 1 (Unlimited) |  | Surface Mount |  | -55°C ~ 155°C |  | Nonstandard | Tape & Reel (TR) |  | - |  | 10479141 |  |  |  |  | HCM1AV2 | Shielded | 0.425" L x 0.394" W (10.80mm x 10.00mm) | - |  | ±20% | 1000 | https://www.unikeyic.com/media/datasheet/c3/57/7954/c3/c941d545e5bd20c96993ce016a20ca1d.pdf | https://www.unikeyic.com/products/chip-inductor/hcm1a1105v2-1r2-r/24320688.html
HCM1A1305-6R8-R | EATON | 250: 3.3634 500: 3.172 750: 3.0652 1,250: 2.936 1,750: 2.854 2,500: 2.835 | Inductor 100kHz 13A 8.3A 6.8μH 15mΩ ±20% TH/SMD 13.3mm × 12.2mm × 5mm |  |  | 13A | 8.3 A |  | 15mOhm Max |  | - | 0.197" (5.00mm) | 6.8 µH | 100 kHz |  | Iron Powder | 1 (Unlimited) |  | Surface Mount |  | -55°C ~ 155°C |  | Nonstandard |  |  | - |  | 6820157 |  |  |  |  | HCM1A | Shielded | 0.524" L x 0.480" W (13.30mm x 12.20mm) | - |  | ±20% | 250 | https://www.unikeyic.com/media/datasheet/ab/cf/618a/ab/dd157da87a8e96c40f2926cbfbc9ab11.pdf | https://www.unikeyic.com/products/chip-inductor/hcm1a1305-6r8-r/23949440.html
HCM1A1305V2-R68-R | EATON | 250: 0.968 15,000: 0.803 | Inductor 680nH 45A 30A 1.33mΩ ±20% SMD 13.45mm × 12.6mm × 5mm |  |  | 45A | 30 A |  | 1.33mOhm Max |  | 46MHz | 0.197" (5.00mm) | 680 nH | 100 kHz |  | Iron Powder | 1 (Unlimited) |  | Surface Mount |  | -55°C ~ 155°C |  | Nonstandard | Tape & Reel (TR)Cut Tape (CT) |  | - |  | 10479043 |  |  |  |  | HCM1AV2 | Shielded | 0.530" L x 0.496" W (13.45mm x 12.60mm) | - |  | ±20% | 500 | https://www.unikeyic.com/media/datasheet/1d/02/dc44/1d/e881dd4438de26e5cc0ec4e6b2dcd265.pdf | https://www.unikeyic.com/products/chip-inductor/hcm1a1305v2-r68-r/23703689.html
HCMA0503-220-R | EATON | 2,000: 0.891 | 100kHz 1.9A 1.9A 22μH ±20% 270mΩ TH, SMD Inductor 5.15mm × 5.1mm × 3mm |  |  | 1.9A | 1.9 A |  | 270mOhm Max |  | - | 0.118" (3.00mm) | 22 µH | 100 kHz |  | Iron Powder | 1 (Unlimited) |  | Surface Mount |  | -55°C ~ 125°C |  | Nonstandard | Tape & Reel (TR) |  | - | [6 empty] | HCMA0503 | Shielded | 0.203" L x 0.201" W (5.15mm x 5.10mm) | - |  | ±20% | 6696 | https://www.unikeyic.com/media/datasheet/95/68/b8dd/95/d661f2c82a7fdd7b11fd11c0f5deb089.pdf | https://www.unikeyic.com/products/chip-inductor/hcma0503-220-r/23469351.html
HCMA1104-R45-R | EATON | 1: 1.9435 10: 1.6445 25: 1.452 100: 1.1016 250: 1.0282 500: 0.9666 850: 0.9655 | Inductor 100kHz 36A 29A 450nH 1.23mΩ ±20% 4040 TH/SMD 11.1mm × 10mm × 4mm |  |  | 36A | 29 A |  | 1.23mOhm Max |  | - | 0.157" (4.00mm) | 450 nH | 100 kHz |  | Iron Powder | 1 (Unlimited) |  | Surface Mount |  | -55°C ~ 125°C |  | Nonstandard | Tape & Reel (TR) |  | - | [6 empty] | HCMA1104 | Shielded | 0.437" L x 0.394" W (11.10mm x 10.00mm) | - |  | ±20% | 199 | https://www.unikeyic.com/media/datasheet/50/57/795f/5057795f731ced6244be437ec39a3070.pdf | https://www.unikeyic.com/products/chip-inductor/hcma1104-r45-r/28015639.html
HCMA1305-R56-R | EATON | 400: 2.552 | 100KHz 55A 36A 560nH 1.33mΩ ±20% standard mounting，SMD mount 13.3mm*12.2mm*5mm |  |  | 55A | 36 A |  | 1.33mOhm Max |  | - | 0.197" (5.00mm) | 560 nH | 100 kHz |  | Iron Powder | 1 (Unlimited) |  | Surface Mount |  | -55°C ~ 125°C |  | Nonstandard |  |  | - |  | 5168213 |  |  |  |  | HCMA1305 | Shielded | 0.524" L x 0.480" W (13.30mm x 12.20mm) | - |  | ±20% | 1200 | https://www.unikeyic.com/media/datasheet/f2/60/b3f2/f2/62499a0d61c2410d050c755b31bf8205.pdf | https://www.unikeyic.com/products/chip-inductor/hcma1305-r56-r/24118189.html
HCP0805-1R0-R | EATON | 1: 0.2524 10: 0.2376 30: 0.2301 100: 0.2227 500: 0.2153 | 100KHz 22A 14.5A 1μH 5.8mΩ ±20% standard mounting，SMD mount 7.7mm*7.4mm*5mm |  |  | 22A | 14.5 A |  | 5.8mOhm |  | - | 0.197" (5.00mm) | 1 µH | 100 kHz |  | Iron Powder | 1 (Unlimited) |  | Surface Mount |  | -40°C ~ 125°C |  | Nonstandard |  |  | - |  | 2033762 |  |  |  |  | HCP0805 | Shielded | 0.303" L x 0.291" W (7.70mm x 7.40mm) | - |  | ±20% |  | https://www.unikeyic.com/media/datasheet/ab/69/1c80/ab691c80462e9d4b49bee84e4b62d329.pdf | https://www.unikeyic.com/products/chip-inductor/hcp0805-1r0-r/23474212.html
HMLQ20160H-2R2MDR | Cyntec | 30: 0.3979 105: 0.386 | Inductor 1MHz 1.8A 1.6A 2.2μH 200mΩ ±20% 0806 SMD 2mm × 1.6mm × 800μm | Industrial |  |  |  | 200mΩ |  |  |  |  | 2.2μH |  | 2mm*1.6mm*800μm |  |  | SMD mount |  | -55℃~125℃ |  | 0806 |  |  | - |  | 1.6A |  | Compliant | Tape and reel packaging | 1.8A | - |  |  |  |  | 1MHz | ±20% | 960 | https://www.unikeyic.com/media/about_us/Unikey_ISO_9001_Certification.pdf | https://www.unikeyic.com/products/chip-inductor/hmlq20160h-2r2mdr/732990999.html
HMLQ25201B-1R0MSR | Cyntec | 30: 0.5301 105: 0.5137 | Inductor, 1μH ±20%, 41mΩ, 4A, 4A, 1MHz, 1008, SMD Mount, 2.5mm × 2mm × 1.2mm |  | HMLQ25201 | 4A | 4 A |  | 41mOhm Max |  | - | 0.047" (1.20mm) | 1 µH | 1 MHz |  | Metal | 1 (Unlimited) |  | Surface Mount |  | -55°C ~ 125°C |  | 1008 (2520 Metric) |  |  | - |  | 9761434 |  |  |  |  | HMLQ25201B | Shielded | 0.098" L x 0.079" W (2.50mm x 2.00mm) | 1008 |  | ±20% | 960 | https://www.unikeyic.com/media/datasheet/a1/0c/5f01/a1/8ca1cf046315b31f40f3d52577f734bc.pdf | https://www.unikeyic.com/products/chip-inductor/hmlq25201b-1r0msr/23847450.html
HTEH20160H-R47MSR | DELTA Electronics | 10: 0.3044 100: 0.2082 1,000: 0.1712 | FIXED IND 470NH 4.5A 24 MOHM SMD |  |  |  |  | - |  |  |  |  | - | [11 empty] | - |  | - |  |  |  | - | - |  |  |  |  | - | - | 2705 | https://www.unikeyic.com/media/about_us/Unikey_ISO_9001_Certification.pdf | https://www.unikeyic.com/products/chip-inductor/hteh20160h-r47msr/993308319.html
IDC5020ER101M | Vishay Intertechnology | 500: 0.6026 1,000: 0.5682 1,500: 0.549 2,500: 0.5258 3,500: 0.511 5,000: 0.4959 | Inductor, 100kHz 1.2A 1.3A 100μH 280mΩ ±20% TH/SMD 12.95mm × 9.4mm × 5.21mm |  |  | 1.2A | 1.3 A |  | 280mOhm Max |  | - | 0.205" (5.21mm) | 100 µH | 100 kHz |  | Ferrite | 1 (Unlimited) |  | Surface Mount |  | -40°C ~ 125°C |  | Nonstandard | Tape & Reel (TR) |  | - | [6 empty] | IDC-5020 | Unshielded | 0.510" L x 0.370" W (12.95mm x 9.40mm) | - |  | ±20% | 605 | https://www.unikeyic.com/media/datasheet/83/cc/91c0/83/3dae153cb2542c160fa96259ca6f49a0.pdf | https://www.unikeyic.com/products/chip-inductor/idc5020er101m/24203964.html
IFDC2020CZER820M | Vishay Intertechnology | 50: 0.3579 250: 0.3492 500: 0.3434 1,000: 0.3347 2,000: 0.3288 | Inductor, 100kHz, 460mA, 82μH, 463mΩ ±20%, TH/SMD, 6mm × 6mm × 3mm | Industrial |  |  |  | 463mΩ |  |  |  |  | 82μH |  | 6mm*6mm*3mm |  |  | standard mounting, SMD mount |  | -40℃~105℃ |  |  |  |  | - |  | 460mA |  | Compliant | Tape and reel packaging | - | - |  |  |  |  | 100KHz | ±20% | 1920 | https://www.unikeyic.com/media/about_us/Unikey_ISO_9001_Certification.pdf | https://www.unikeyic.com/products/chip-inductor/ifdc2020czer820m/869916733.html
IFSC2020DEER100M01 | Vishay Intertechnology | 10: 0.4391 100: 0.3753 300: 0.3234 500: 0.2812 1,000: 0.2678 | [5 empty] | - |  |  |  |  | - | [11 empty] | - |  | - |  |  |  | - | - |  |  |  |  | - | - | 1985 | https://www.unikeyic.com/media/about_us/Unikey_ISO_9001_Certification.pdf | https://www.unikeyic.com/products/chip-inductor/ifsc2020deer100m01/692713490.html
IHA105EB | Vishay Intertechnology | 160: 2.6268 320: 2.4771 640: 2.3361 1,120: 2.2283 2,560: 2.1334 | 1KHz 1.4A 1mH 600mΩ ±10% Plugins,D14XL26.7MM Through hole mounting 29.85mm(Length)*29.85mm(height) |  |  | - | 1.4 A |  | 600mOhm Max |  | - | - | 1 mH | 1 kHz |  | Ferrite | Not Applicable |  | Through Hole |  | -55°C ~ 125°C |  | Axial | Bulk |  | - |  | 5419020 |  |  |  |  | IHA | Unshielded | 0.550" Dia x 1.175" L (13.97mm x 29.85mm) | - |  | ±10% | 2538 | https://www.unikeyic.com/media/datasheet/3e/73/eede/3e/2bd97b1acd9d1dfd567bf4525e2ef2ba.pdf | https://www.unikeyic.com/products/chip-inductor/iha105eb/23810112.html
IHLD3232HBER5R0M5A | Vishay Intertechnology | 1: 3.243 10: 2.714 25: 2.376 100: 1.836 250: 1.7712 | 100kHz-18MHz, 8.5A, 6A, 5μH, 29.2mΩ ±20%, 3232, SMD, 9.75mm × 9.63mm × 9.27mm |  |  | 8.5A | 6 A |  | 29.2mOhm Max |  | 18MHz | 0.365" (9.27mm) | 5 µH | 100 kHz |  | - | 1 (Unlimited) |  | Surface Mount |  | -55°C ~ 155°C |  | Nonstandard |  |  | - |  | 5977975 |  |  |  |  | IHLD-5A | Shielded | 0.384" L x 0.379" W (9.75mm x 9.63mm) |  |  | ±20% | 491 | https://www.unikeyic.com/media/datasheet/f0/de/b6aa/f0/586da63b5042e2732042fec3cf76153f.pdf | https://www.unikeyic.com/products/chip-inductor/ihld3232hber5r0m5a/23737317.html
IHLE2525CDER1R5M5A | Vishay Intertechnology | 1,000: 0.7457 2,000: 0.7033 3,000: 0.6796 5,000: 0.6509 7,000: 0.6327 10,000: 0.63 | 100KHz 45.9MHz 11.6A 10.6A 1.5μH 13.2mΩ ±20% 2525 SMD mount 7.47mm*4.83mm*7.37mm |  |  | 11.6A | 10.6 A |  | 13.2mOhm Max |  | 45.9MHz | 0.132" (3.35mm) | 1.5 µH | 100 kHz |  | Metal Composite | 1 (Unlimited) |  | Surface Mount |  | -55°C ~ 155°C |  | Nonstandard, 4 Lead |  |  | - |  | 15913495 |  |  |  |  | IHLE-2525CD-5A | Shielded | 0.284" L x 0.280" W (7.21mm x 7.12mm) | Nonstandard, 4 Lead |  | ±20% | 1055 | https://www.unikeyic.com/media/datasheet/5c/ce/8d93/5c/182f873bf4cc1e398fbb6c77bba17ab0.pdf | https://www.unikeyic.com/products/chip-inductor/ihle2525cder1r5m5a/27912062.html
IHLE2525CDER220M51 | Vishay Intertechnology | 25: 1.1873 50: 1.1675 100: 1.1378 250: 1.118 | 100kHz 8.3MHz 2.2A 22μH 174mΩ ±20% 2525 SMD 7.47mm × 7.37mm H Inductor | Industrial |  |  |  | 174mΩ |  | IHLE2525CDER220M51 Vishay Intertechnology |  |  | 22μH |  | 7.47mm(Length)*7.37mm(height) |  |  | SMD mount |  | -55℃~155℃ |  | 2525 |  |  | - |  | - |  |  |  | 2.2A | 8.3MHz |  |  |  |  | 100KHz | ±20% | 973 | https://www.unikeyic.com/media/datasheet/76/de/4f03/76/b9abe2eb4dbc291b09b99d8532d524a8.pdf | https://www.unikeyic.com/products/chip-inductor/ihle2525cder220m51/24331317.html
IHLE2525CDER220M5A | Vishay Intertechnology | 1: 1.0331 50: 1.0165 100: 0.9917 250: 0.9752 500: 0.9504 1,000: 0.9339 | 100KHz 8.3MHz 2.2A 2.8A 22μH 174mΩ ±20% 2525 standard mounting，SMD mount 7.21mm*7.12mm*3.35mm |  |  | 2.2A | 2.8 A |  | 174mOhm Max |  | 8.3MHz | 0.132" (3.35mm) | 22 µH | 100 kHz |  | Metal Composite | 1 (Unlimited) |  | Surface Mount |  | -55°C ~ 155°C |  | Nonstandard, 4 Lead |  |  | - |  | 15913547 |  |  |  |  | IHLE-2525CD-5A | Shielded | 0.284" L x 0.280" W (7.21mm x 7.12mm) | Nonstandard, 4 Lead |  | ±20% | 747 | https://www.unikeyic.com/media/datasheet/53/28/f2ef/53/be1104f5530af2162e6799bbdb929cf9.pdf | https://www.unikeyic.com/products/chip-inductor/ihle2525cder220m5a/23986778.html
IHLE4040DDER1R5M51 | Vishay Intertechnology | 10: 1.1895 50: 1.1605 100: 1.1412 200: 1.1122 500: 1.0928 | Inductor 1.5μH 4.5mΩ ±20% 17.9A 4040 SMD 11.18mm L × 4.42mm H | Industrial |  |  |  | 4.5mΩ |  |  |  |  | 1.5μH |  | 11.18mm(Length)*4.42mm(height) |  |  | SMD mount |  | -55℃~155℃ |  | 4040 |  |  | - |  | - |  |  |  | 17.9A | 32MHz |  |  |  |  | 100KHz | ±20% | 482 | https://www.unikeyic.com/media/about_us/Unikey_ISO_9001_Certification.pdf | https://www.unikeyic.com/products/chip-inductor/ihle4040dder1r5m51/28096076.html
IHLE4040DDER470M5A | Vishay Intertechnology | 1: 1.4612 10: 1.2195 500: 1.1711 10,000: 1.1665 15,000: 1.156 | 100KHz 5.22MHz 4.1A 3.1A 47μH 178mΩ ±20% 4040 standard mounting，SMD mount 10.92mm*10.82mm*4.42mm |  |  | 4.1A | 3.1 A |  | 178mOhm Max |  | 5.22MHz | 0.174" (4.42mm) | 47 µH | 100 kHz |  | Metal Composite | 1 (Unlimited) |  | Surface Mount |  | -55°C ~ 155°C |  | Nonstandard |  |  | - |  | 15913470 |  |  |  |  | IHLE-4040DD-5A | Shielded | 0.430" L x 0.426" W (10.92mm x 10.82mm) | - |  | ±20% |  | https://www.unikeyic.com/media/datasheet/96/1b/f900/df/40e7e0967bdc8b143e9520fdef4066cc.pdf | https://www.unikeyic.com/products/chip-inductor/ihle4040dder470m5a/23514618.html
IHLE4040DDER5R6M5A | Vishay Intertechnology | 25: 1.5053 50: 1.4476 100: 1.4276 250: 1.4001 | 100KHz 9A 9.3A 5.6μH 17.6mΩ ±20% 4-SMD SMD mount 10.82mm*10.82mm*4.3mm |  |  | 9A | 9.3 A |  | 17.6mOhm Max |  | - | 0.169" (4.30mm) | 5.6 µH | 100 kHz |  | - | 1 (Unlimited) |  | Surface Mount |  | -55°C ~ 155°C |  | 4-SMD |  |  | - |  | 5224335 |  |  |  |  | IHLE-4040DD-5A | Shielded | 0.426" L x 0.426" W (10.82mm x 10.82mm) | - |  | ±20% | 25 | https://www.unikeyic.com/media/datasheet/96/1b/f900/df/40e7e0967bdc8b143e9520fdef4066cc.pdf | https://www.unikeyic.com/products/chip-inductor/ihle4040dder5r6m5a/28090864.html
IHLE5050FHER6R8M51 | Vishay Intertechnology | 1: 3.7604 10: 3.0916 25: 2.8606 50: 2.697 100: 2.543 250: 2.353 | Inductor 6.8μH 14.1A 12.09mΩ ±20% 5050 SMD 14.22mm × 6.8mm | Industrial |  |  |  | 12.09mΩ |  |  |  |  | 6.8μH |  | 14.22mm(Length)*6.8mm(height) |  |  | SMD mount |  | -55℃~155℃ |  | 5050 |  |  | - |  | - |  |  |  | 14.1A | 13.4MHz |  |  |  |  | 100KHz | ±20% | 295 | https://www.unikeyic.com/media/about_us/Unikey_ISO_9001_Certification.pdf | https://www.unikeyic.com/products/chip-inductor/ihle5050fher6r8m51/27962405.html
IHLP1212ABEVR33MA1 | Vishay Intertechnology | 10: 0.7488 100: 0.6158 1,000: 0.5065 | 100KHz 180MHz 9.32A 6.96A 330nH 18.34mΩ ±20% 1212 standard mounting，SMD mount 3.56mm*3.3mm*1.2mm |  |  | 9.32A | 6.96 A |  | 18.34mOhm Max |  | 180MHz | 0.047" (1.20mm) | 330 nH | 100 kHz |  | Metal Composite | 1 (Unlimited) |  | Surface Mount |  | -55°C ~ 125°C |  | Nonstandard |  |  | - | [6 empty] | IHLP-1212AB-A1 | Shielded | 0.140" L x 0.130" W (3.56mm x 3.30mm) | - |  | ±20% | 3887 | https://www.unikeyic.com/media/about_us/Unikey_ISO_9001_Certification.pdf | https://www.unikeyic.com/products/chip-inductor/ihlp1212abevr33ma1/23766830.html
IHLP1212AZEVR22M51 | Vishay Intertechnology | 10: 0.6172 100: 0.6073 500: 0.5925 1,000: 0.5826 2,000: 0.5678 4,000: 0.5579 | 100KHz 225MHz 5.88A 220nH 14.87mΩ ±20% 1212 SMD mount 3.81mm(Length)*3.43mm(height) | [13 empty] | 1 (Unlimited) | [15 empty] | - | [5 empty] | 3880 | https://www.unikeyic.com/media/about_us/Unikey_ISO_9001_Certification.pdf | https://www.unikeyic.com/products/chip-inductor/ihlp1212azevr22m51/28122237.html
IHLP1212BZER1R0M11 | Vishay Intertechnology |  | 100KHz 75MHz 4.5A 5A 8 1μH 24mΩ ±20% 1212 standard mounting，SMD mount 3.65mm*3mm*2mm |  |  | 4.5A | 5 A |  | 24mOhm Max |  | 75MHz | 0.079" (2.00mm) | 1 µH | 100 kHz |  | - | 1 (Unlimited) |  | Surface Mount |  | -55°C ~ 125°C |  | Nonstandard |  |  | - |  | 2273384 |  |  |  |  | IHLP-1212BZ-11 | Shielded | 0.144" L x 0.118" W (3.65mm x 3.00mm) | - |  | ±20% |  | https://www.unikeyic.com/media/datasheet/7e/3f/d8d6/7e/e2f769b0ee34231c2573ceaced9550af.pdf | https://www.unikeyic.com/products/chip-inductor/ihlp1212bzer1r0m11/23608558.html
IHLP1616ABEK1R0M11 | Vishay Intertechnology | 1,000: 0.858 2,000: 0.841 | Inductor, 4.2A 1μH 47mΩ ±20% 1616 4.45mm × 4.06mm × 4.06mm | Industrial |  |  |  | 47mΩ |  |  |  |  | 1μH |  | 4.45mm*4.06mm*4.06mm |  |  |  |  | -55℃~125℃ |  | 1616 |  |  | - |  | 4.2A |  |  |  | - | - |  |  |  |  | - | ±20% | 3565 | https://www.unikeyic.com/media/about_us/Unikey_ISO_9001_Certification.pdf | https://www.unikeyic.com/products/chip-inductor/ihlp1616abek1r0m11/35855851.html
IHLP2020BZER5R6M01 | Vishay Intertechnology | 10: 0.9336 100: 0.7675 1,000: 0.6313 | Inductor 5.6μH 122mΩ ±20% 2020 SMD, 5.49mm × 5.18mm × 2mm |  |  | 4.5A | 2.5 A |  | 122mOhm Max |  | 24MHz | 0.079" (2.00mm) | 5.6 µH | 100 kHz |  | - | 1 (Unlimited) |  | Surface Mount |  | -55°C ~ 125°C |  | Nonstandard |  |  | - |  | 1869314 |  |  |  |  | IHLP-2020BZ-01 | Shielded | 0.216" L x 0.204" W (5.49mm x 5.18mm) | - |  | ±20% | 1355 | https://www.unikeyic.com/media/datasheet/e3/c0/1831/e3/7feb715f0304e4d07965e4df46c43045.pdf | https://www.unikeyic.com/products/chip-inductor/ihlp2020bzer5r6m01/27977776.html
IHLP2020BZERR22M11 | Vishay Intertechnology | 10: 0.6762 25: 0.6716 100: 0.5687 2,000: 0.5573 | 100kHz 146MHz 13A 17A 220nH 4.5mΩ ±20% 2020 SMD 5.49mm × 5.18mm × 2mm |  |  | 13A | 17 A |  | 4.5mOhm Max |  | 146MHz | 0.079" (2.00mm) | 220 nH | 100 kHz |  | - | 1 (Unlimited) |  | Surface Mount |  | -55°C ~ 125°C |  | Nonstandard |  |  | - |  | 2025103 |  |  |  |  | IHLP-2020BZ-11 | Shielded | 0.216" L x 0.204" W (5.49mm x 5.18mm) | - |  | ±20% | 4633 | https://www.unikeyic.com/media/datasheet/3a/61/f368/3a/f818daf08afcb7e9d25598b8a62e9e40.pdf | https://www.unikeyic.com/products/chip-inductor/ihlp2020bzerr22m11/23664010.html
IHLP2020BZERR47M11 | Vishay Intertechnology | 10: 0.9914 100: 0.8153 1,000: 0.6708 | Ferrite Bead 100kHz-83MHz 8A 12.5A 470nH 7.7mΩ ±20% 2020 SMD 5.49mm × 5.18mm × 2mm |  |  | 8A | 12.5 A |  | 7.7mOhm Max |  | 83MHz | 0.079" (2.00mm) | 470 nH | 100 kHz |  | - | 1 (Unlimited) |  | Surface Mount |  | -55°C ~ 125°C |  | Nonstandard |  |  | - |  | 2025155 |  |  |  |  | IHLP-2020BZ-11 | Shielded | 0.216" L x 0.204" W (5.49mm x 5.18mm) | - |  | ±20% | 151 | https://www.unikeyic.com/media/datasheet/29/34/8bba/29/0c5cf22474f4d509463e013dee47ddc5.pdf | https://www.unikeyic.com/products/chip-inductor/ihlp2020bzerr47m11/28061275.html
IHLP2020CZER100M1A | Vishay Intertechnology | 50: 0.8232 250: 0.8032 500: 0.7898 1,000: 0.7697 2,000: 0.7563 | Inductor, SMD 2020, 10μH ±20%, 131.9mΩ, 2.25A/2.75A, 100kHz-17MHz, 5.49mm × 5.18mm × 3mm |  |  | 2.25A | 2.75 A |  | 131.9mOhm Max |  | 17MHz | 0.118" (3.00mm) | 10 µH | 100 kHz |  | Metal Composite | 1 (Unlimited) |  | Surface Mount |  | -55°C ~ 125°C |  | Nonstandard |  |  | - |  | 15913440 |  |  |  |  | IHLP-2020CZ-1A | Shielded | 0.216" L x 0.204" W (5.49mm x 5.18mm) | - |  | ±20% | 2543 | https://www.unikeyic.com/media/datasheet/06/93/dbf4/06/5491ab5d343bd8fad98e98019c0a2e87.pdf | https://www.unikeyic.com/products/chip-inductor/ihlp2020czer100m1a/23841665.html
IHLP2525AHERR10M01 | Vishay Intertechnology | 2,000: 0.6426 4,000: 0.606 6,000: 0.5857 10,000: 0.5699 | 100kHz 40A 18A 100nH 3.5mΩ ±20% 2525 SMD 6.86mm × 6.47mm × 1.8mm |  |  | 40A | 18 A |  | 3.5mOhm Max |  | - | 0.071" (1.80mm) | 100 nH | 100 kHz |  | - | 1 (Unlimited) |  | Surface Mount |  | -55°C ~ 125°C |  | Nonstandard |  |  | - |  | 14556927 |  |  |  |  | IHLP-2525AH-01 | Shielded | 0.270" L x 0.255" W (6.86mm x 6.47mm) | - |  | ±20% | 3680 | https://www.unikeyic.com/media/datasheet/a8/ab/789a/a8/de8b57787d6ba6c33fd8492e1bff6b6b.pdf | https://www.unikeyic.com/products/chip-inductor/ihlp2525aherr10m01/28085958.html
IHLP2525AHERR33M01 | Vishay Intertechnology | 1: 1.6445 10: 1.403 25: 1.221 100: 0.9471 250: 0.8586 500: 0.8111 1,000: 0.7398 2,000: 0.675 | 100KHz 18A 12A 330nH 7mΩ ±20% 2525 SMD mount 6.86mm*6.47mm*1.8mm |  |  | 18A | 12 A |  | 7mOhm Max |  | - | 0.071" (1.80mm) | 330 nH | 100 kHz |  | - | 1 (Unlimited) |  | Surface Mount |  | -55°C ~ 125°C |  | Nonstandard | Tape & Reel (TR) |  | - | [6 empty] | IHLP-2525AH-01 | Shielded | 0.270" L x 0.255" W (6.86mm x 6.47mm) | - |  | ±20% | 1694 | https://www.unikeyic.com/media/datasheet/32/75/4b72/32/8c0ed5bbd726049242f2be01977fc4ed.pdf | https://www.unikeyic.com/products/chip-inductor/ihlp2525aherr33m01/28285851.html
IHLP2525CZEK1R0M11 | Vishay Intertechnology | 50: 0.6848 250: 0.6681 500: 0.657 1,000: 0.6403 2,500: 0.6292 | 12.5A 1μH 10mΩ ±20% Inductor 6.858mm L × 3.048mm H | Industrial |  |  |  | 10mΩ |  |  |  |  | 1μH |  | 6.858mm(Length)*3.048mm(height) |  |  |  |  | -55℃~125℃ |  |  |  |  | - |  | 12.5A |  |  |  | - | - |  |  |  |  | - | ±20% | 2371 | https://www.unikeyic.com/media/about_us/Unikey_ISO_9001_Certification.pdf | https://www.unikeyic.com/products/chip-inductor/ihlp2525czek1r0m11/1000148853.html
IHLP2525CZEK6R8M01 | Vishay Intertechnology | 1: 0.3204 100: 0.2478 1,250: 0.2146 2,500: 0.2055 | 4.5A 6.8μH 60mΩ ±20% 6.858mm (L) × 3.048mm (H) | Industrial |  |  |  | 60mΩ |  |  |  |  | 6.8μH |  | 6.858mm(Length)*3.048mm(height) |  |  |  |  | -55℃~125℃ |  |  |  |  | - |  | 4.5A |  |  |  | - | - |  |  |  |  | - | ±20% |  | https://www.unikeyic.com/media/about_us/Unikey_ISO_9001_Certification.pdf | https://www.unikeyic.com/products/chip-inductor/ihlp2525czek6r8m01/999279639.html
IHLP2525CZER3R3M01 | Vishay Intertechnology |  | 100KHz 2MHz 13.5A 6A 16 3.3μH 30mΩ ±20% 2525 standard mounting，SMD mount 6.86mm*6.47mm*3mm |  |  | 13.5A | 6 A |  | 30mOhm Max |  | - | 0.118" (3.00mm) | 3.3 µH | 100 kHz |  | - | 1 (Unlimited) |  | Surface Mount |  | -55°C ~ 125°C |  | Nonstandard |  |  | - |  | 1680140 |  |  |  |  | IHLP-2525CZ-01 | Shielded | 0.270" L x 0.255" W (6.86mm x 6.47mm) | - |  | ±20% |  | https://www.unikeyic.com/media/datasheet/f2/2e/cb5a/f2/bba30ad1727f1bf1453b799c56ee513e.pdf | https://www.unikeyic.com/products/chip-inductor/ihlp2525czer3r3m01/24326120.html
IHLP3232DZER150M11 | Vishay Intertechnology | 10: 0.8972 50: 0.8753 100: 0.8607 200: 0.8389 500: 0.8243 | 100KHz 10.3MHz 3.7A 4.9A 15μH 65.3mΩ ±20% 3232 standard mounting，SMD mount 8.64mm*8.18mm*4mm |  |  | 3.7A | 4.9 A |  | 65.3mOhm Max |  | 10.3MHz | 0.157" (4.00mm) | 15 µH | 100 kHz |  | - | 1 (Unlimited) |  | Surface Mount |  | -55°C ~ 125°C |  | Nonstandard |  |  | - |  | 2617001 |  |  |  |  | IHLP-3232DZ-11 | Shielded | 0.340" L x 0.322" W (8.64mm x 8.18mm) | - |  | ±20% | 626 | https://www.unikeyic.com/media/datasheet/dd/b8/9e52/dd/431f96a0c3e7fcf14177fe4d32f4a957.pdf | https://www.unikeyic.com/products/chip-inductor/ihlp3232dzer150m11/28224940.html
IHLP3232DZER330M51 | Vishay Intertechnology | 1: 1.84 10: 1.564 25: 1.364 100: 1.0593 250: 0.9601 500: 0.7549 | 100kHz-6.1MHz, 3.2A, 3.1A, 33μH, 159.43mΩ ±20%, 3232, SMD, 8.18mm × 8.18mm × 4mm |  |  | 3.2A | 3.1 A |  | 159.43mOhm Max |  | 6.1MHz | 0.157" (4.00mm) | 33 µH | 100 kHz |  | - | 1 (Unlimited) |  | Surface Mount |  | -55°C ~ 155°C |  | Nonstandard | Tape & Reel (TR) |  | - |  | 4070223 |  |  |  |  | IHLP-3232DZ-51 | Shielded | 0.322" L x 0.322" W (8.18mm x 8.18mm) | - |  | ±20% | 517 | https://www.unikeyic.com/media/datasheet/e3/9c/d84b/e3/4f7231c44671eac9cc674c618e1ceb63.pdf | https://www.unikeyic.com/products/chip-inductor/ihlp3232dzer330m51/28282462.html
IHLP3232DZERR22M5A | Vishay Intertechnology | 10: 1.1736 25: 1.0858 | 100kHz 117MHz 32A 36A 220nH 1.86mΩ ±20% 3232 SMD Inductor 8.18mm × 8.18mm × 4mm |  |  | 32A | 36 A |  | 1.86mOhm Max |  | 117MHz | 0.157" (4.00mm) | 220 nH | 100 kHz |  | - | 1 (Unlimited) |  | Surface Mount |  | -55°C ~ 125°C |  | Nonstandard | Tape & Reel (TR) |  | - |  | 4070196 |  |  |  |  | IHLP-3232DZ-5A | Shielded | 0.322" L x 0.322" W (8.18mm x 8.18mm) | - |  | ±20% | 39 | https://www.unikeyic.com/media/datasheet/10/24/d7e1/10/a1d715fe275df1d1eb71c3c166fa4dc4.pdf | https://www.unikeyic.com/products/chip-inductor/ihlp3232dzerr22m5a/23902858.html
IHLP3232DZERR47M5A | Vishay Intertechnology | 10: 1.1736 25: 1.0858 50: 1.0238 100: 0.9652 250: 0.8929 | Ferrite Bead 100kHz 77MHz 19A 27A 470nH 2.55mΩ ±20% 3232 SMD 8.18mm × 8.18mm × 4mm |  |  | 19A | 27 A |  | 2.55mOhm Max |  | 77MHz | 0.157" (4.00mm) | 470 nH | 100 kHz |  | - | 1 (Unlimited) |  | Surface Mount |  | -55°C ~ 125°C |  | Nonstandard | Tape & Reel (TR) |  | - |  | 4070204 |  |  |  |  | IHLP-3232DZ-5A | Shielded | 0.322" L x 0.322" W (8.18mm x 8.18mm) | - |  | ±20% | 329 | https://www.unikeyic.com/media/datasheet/10/24/d7e1/10/a1d715fe275df1d1eb71c3c166fa4dc4.pdf | https://www.unikeyic.com/products/chip-inductor/ihlp3232dzerr47m5a/27774994.html
IHLP3232DZERR82M01 | Vishay Intertechnology | 500: 0.7197 1,000: 0.6786 1,500: 0.6557 2,500: 0.628 3,500: 0.6104 5,000: 0.5923 | 100KHz 53MHz 24.2A 19A 820nH 4.42mΩ ±20% 3232 SMD mount 8.64mm*8.18mm*4mm |  |  | 24.2A | 19 A |  | 4.42mOhm Max |  | 53MHz | 0.157" (4.00mm) | 820 nH | 100 kHz |  | - | 1 (Unlimited) |  | Surface Mount |  | -55°C ~ 125°C |  | Nonstandard |  |  | - |  | 2657504 |  |  |  |  | IHLP-3232DZ-01 | Shielded | 0.340" L x 0.322" W (8.64mm x 8.18mm) | - |  | ±20% | 500 | https://www.unikeyic.com/media/datasheet/c2/9b/f67d/c2/f650dd6ce8635dd63e2cf1bdd5ebc798.pdf | https://www.unikeyic.com/products/chip-inductor/ihlp3232dzerr82m01/23958251.html
IHLP4040DZER100M51 | Vishay Intertechnology | 500: 0.7812 1,000: 0.7367 1,500: 0.7118 2,500: 0.6818 3,500: 0.6627 5,000: 0.643 | 100kHz 11.5MHz 8.5A 6.5A 10μH 33.06mΩ ±20% 4040 SMD 10.8mm × 10.3mm × 4mm |  |  | 8.5A | 6.5 A |  | 33.06mOhm Max |  | 11.5MHz | 0.157" (4.00mm) | 10 µH | 100 kHz |  | - | 1 (Unlimited) |  | Surface Mount |  | -55°C ~ 125°C |  | Nonstandard |  |  | - |  | 14557000 |  |  |  |  | IHLP-4040DZ-51 | Shielded | 0.425" L x 0.400" W (10.80mm x 10.16mm) | 4040 |  | ±20% | 652 | https://www.unikeyic.com/media/datasheet/5f/13/f0f3/5f/0e0e53847d907ff4f102cb4fb2f70633.pdf | https://www.unikeyic.com/products/chip-inductor/ihlp4040dzer100m51/28234681.html
IHLP4040DZERR47M1A | Vishay Intertechnology | 1: 1.748 10: 1.4835 25: 1.309 100: 1.0065 250: 0.9277 500: 0.7722 | Inductor, SMD, 100kHz 30A 470nH 1.68mΩ ±20% 4040 11.1mm L × 4mm H | Industrial |  |  |  | 1.68mΩ |  |  |  |  | 470nH |  | 11.1mm(Length)*4mm(height) |  |  | SMD mount |  | -55℃~125℃ |  | 4040 |  |  | - |  | - |  |  |  | 30A | - |  |  |  |  | 100KHz | ±20% | 227 | https://www.unikeyic.com/media/about_us/Unikey_ISO_9001_Certification.pdf | https://www.unikeyic.com/products/chip-inductor/ihlp4040dzerr47m1a/23968426.html
IHLP4040DZERR56M01 | Vishay Intertechnology | 1: 1.1225 10: 0.9612 30: 0.8726 100: 0.7736 | 100KHz 49MHz 49A 27.5A 560nH 1.95mΩ ±20% 4040 standard mounting，SMD mount 10.8mm*10.16mm*4mm |  |  | 49A | 27.5 A |  | 1.95mOhm Max |  | - | 0.157" (4.00mm) | 560 nH | 100 kHz |  | - | 1 (Unlimited) |  | Surface Mount |  | -55°C ~ 125°C |  | Nonstandard |  |  | - |  | 1220689 |  |  |  |  | IHLP-4040DZ-01 | Shielded | 0.425" L x 0.400" W (10.80mm x 10.16mm) | 4040 |  | ±20% |  | https://www.unikeyic.com/media/datasheet/72/10/de40/72/571109b3fd3b22a45c95bed3efa453a0.pdf | https://www.unikeyic.com/products/chip-inductor/ihlp4040dzerr56m01/23507889.html
IHLP4040EDER330M5A | Vishay Intertechnology | 500: 1.342 | 100kHz 6.07MHz 4.4A 4.4A 33μH 79.18mΩ ±20% 4040 SMD, Standard Mount 11.5mm × 10.3mm × 5.4mm |  |  | 4.4A | 4.4 A |  | 79.18mOhm Max |  | 6.07MHz | 0.213" (5.40mm) | 33 µH | 100 kHz |  | - | 1 (Unlimited) |  | Surface Mount |  | -55°C ~ 155°C |  | Nonstandard |  |  | - |  | 9741880 |  |  |  |  | IHLP-4040ED-5A | Shielded | 0.453" L x 0.406" W (11.50mm x 10.30mm) | 4040 |  | ±20% | 500 | https://www.unikeyic.com/media/datasheet/69/1b/0ccc/69/a515e22ed42d86ff9ec7596313452423.pdf | https://www.unikeyic.com/products/chip-inductor/ihlp4040eder330m5a/27880627.html
IHLP5050FDEK1R0M01 | Vishay Intertechnology | 10: 1.7181 50: 1.6762 100: 1.6482 200: 1.6063 500: 1.5784 | 32A 1μH 2mΩ ±20% 13.208mm L × 6.35mm H | Industrial |  |  |  | 2mΩ |  |  |  |  | 1μH |  | 13.208mm(Length)*6.35mm(height) |  |  |  |  | -55℃~125℃ |  |  |  |  | - |  | 32A |  |  |  | - | - |  |  |  |  | - | ±20% | 485 | https://www.unikeyic.com/media/about_us/Unikey_ISO_9001_Certification.pdf | https://www.unikeyic.com/products/chip-inductor/ihlp5050fdek1r0m01/999242515.html
IHLP5050FDER2R2MAP | Vishay Intertechnology | 1: 2.6658 10: 1.8187 100: 1.4957 | 100kHz, 27.4MHz, 30.3A, 26.9A, 2.2μH, 2.9mΩ ±20%, TH/SMD, 13.46mm × 12.9mm × 6.4mm | Automotive |  |  |  | 2.9mΩ |  | IHLP5050FDER2R2MAP Vishay Intertechnology |  |  | 2.2μH |  | 13.46mm*12.9mm*6.4mm |  |  | standard mounting, SMD mount |  | -55℃~155℃ |  |  |  |  | - |  | 26.9A |  | Compliant | Tape and reel packaging | 30.3A | 27.4MHz |  |  |  |  | 100KHz | ±20% | 38 | https://www.unikeyic.com/media/datasheet/d4/fb/ac5c/d4/8cc906a85bce4b8f2f6e11a66b3974c5.pdf | https://www.unikeyic.com/products/chip-inductor/ihlp5050fder2r2map/724488754.html
IHLP5050FDER4R7M51 | Vishay Intertechnology | 1: 2.346 10: 1.932 100: 1.6416 250: 1.4256 500: 1.3392 1,000: 1.3284 | Inductor 4.7μH 7.93mΩ ±20% 18.5A 17.4A 100kHz-15.8MHz 5050 SMD 13.26mm × 12.9mm × 6.4mm |  |  | 18.5A | 17.4 A |  | 7.93mOhm Max |  | 15.8MHz | 0.252" (6.40mm) | 4.7 µH | 100 kHz |  | - | 1 (Unlimited) |  | Surface Mount |  | -55°C ~ 125°C |  | Nonstandard |  |  | - |  | 15904020 |  |  |  |  | IHLP-5050FD-51 | Shielded | 0.522" L x 0.508" W (13.26mm x 12.90mm) | - |  | ±20% | 120 | https://www.unikeyic.com/media/datasheet/1c/f8/9b4f/1c/f9b65c578902fe426311d5f312f4727c.pdf | https://www.unikeyic.com/products/chip-inductor/ihlp5050fder4r7m51/27749798.html
IHLP6767GZER5R6M01 | Vishay Intertechnology | 10: 3.2825 25: 3.2278 50: 3.1457 200: 3.091 | 100KHz 5MHz 40A 21A 16 5.6μH 7.05mΩ ±20% 6767 SMD mount 17.15mm*17.15mm*7mm |  |  | 40A | 21 A |  | 7.05mOhm Max |  | - | 0.276" (7.00mm) | 5.6 µH | 100 kHz |  | - | 1 (Unlimited) |  | Surface Mount |  | -55°C ~ 125°C |  | Nonstandard |  |  | - |  | 2025196 |  |  |  |  | IHLP-6767GZ-01 | Shielded | 0.675" L x 0.675" W (17.15mm x 17.15mm) | - |  | ±20% | 504 | https://www.unikeyic.com/media/datasheet/a0/52/6180/a0526180bac858ae6424453f01103e57.pdf | https://www.unikeyic.com/products/chip-inductor/ihlp6767gzer5r6m01/27843842.html
IHLP6767GZER8R2M11 | Vishay Intertechnology | 10: 3.073 25: 3.0217 50: 2.9449 200: 2.8937 | 100KHz 10MHz 18A 21A 8.2μH 8.1mΩ ±20% 6767 standard mounting，SMD mount 17.15mm*17.15mm*7mm |  |  | 18A | 21 A |  | 8.1mOhm Max |  | 10MHz | 0.276" (7.00mm) | 8.2 µH | 100 kHz |  | - | 1 (Unlimited) |  | Surface Mount |  | -55°C ~ 125°C |  | Nonstandard |  |  | - |  | 2139411 |  |  |  |  | IHLP-6767GZ-11 | Shielded | 0.675" L x 0.675" W (17.15mm x 17.15mm) | - |  | ±20% | 17 | https://www.unikeyic.com/media/datasheet/46/3e/2431/46/5614c25b2f3f51bac6879e834b638d44.pdf | https://www.unikeyic.com/products/chip-inductor/ihlp6767gzer8r2m11/23890200.html
IHSM5832ER220L | Vishay Intertechnology | 1: 6.3825 10: 5.104 25: 4.5792 50: 3.9204 100: 3.5964 250: 3.4884 500: 3.2616 1,000: 2.8188 2,500: 2.7216 | 1KHz 1.3A 2.8A 22μH 120mΩ ±15% 5832 standard mounting，SMD mount 16.26mm*8.13mm*7.24mm |  |  | 1.3A | 2.8 A |  | 120mOhm Max |  | - | 0.285" (7.24mm) | 22 µH | 1 kHz |  | Ferrite | 1 (Unlimited) |  | Surface Mount |  | -55°C ~ 125°C |  | Nonstandard |  |  | - | [6 empty] | IHSM-5832 | Unshielded | 0.640" L x 0.320" W (16.26mm x 8.13mm) | - |  | ±15% | 712 | https://www.unikeyic.com/media/datasheet/41/c2/f9ce/41/0a0f0dd941218cfb13cb4ccbc0f754f8.pdf | https://www.unikeyic.com/products/chip-inductor/ihsm5832er220l/27797478.html
IHTH0750IZEB8R2M5A | Vishay Intertechnology | 25: 3.7324 50: 3.528 100: 3.528 | 100KHz 11.6MHz 14.5A 20A 8.2μH 6.14mΩ ±20% Plugins Through hole mounting 8.99mm(height) |  |  | 14.5A | 20 A |  | 6.14mOhm Max |  | 11.6MHz | 0.354" (8.99mm) | 8.2 µH | 100 kHz |  | Metal Composite | Not Applicable |  | Through Hole |  | -55°C ~ 155°C |  | Radial, Vertical Cylinder | Bulk |  | - | [6 empty] | IHTH-0750IZ-5A | Shielded | 0.755" Dia (19.18mm) | - |  | ±20% | 129 | https://www.unikeyic.com/media/datasheet/25/0d/6e89/25/13cb68fef24ce71ffd20afb509e77ccb.pdf | https://www.unikeyic.com/products/chip-inductor/ihth0750izeb8r2m5a/28325931.html
IHTH0750JZEB100M5A | Vishay Intertechnology | 5: 5.9248 10: 5.826 20: 5.6779 50: 5.5791 | Inductor 10μH 7.7mΩ ±20% 18A 17A TH 9.53mm H |  |  | 18A | 17 A |  | 7.7mOhm Max |  | - | 0.375" (9.53mm) | 10 µH | 100 kHz |  | - | Not Applicable |  | Through Hole |  | -55°C ~ 125°C |  | Radial, Vertical Cylinder | Tray |  | - |  | 4070125 |  |  |  |  | IHTH-0750JZ-5A | Shielded | 0.800" Dia (20.32mm) | - |  | ±20% | 14 | https://www.unikeyic.com/media/datasheet/df/6e/3e6c/df/7279fae9b58288cd6d0be9f69ca4e4c6.pdf | https://www.unikeyic.com/products/chip-inductor/ihth0750jzeb100m5a/24223319.html
IMC0805ER15NJ01 | Vishay Intertechnology | 25: 0.2691 100: 0.2082 250: 0.1892 1,000: 0.1447 2,000: 0.1242 4,000: 0.1199 10,000: 0.1134 | 250MHz 3.6GHz 600mA 60@500MHz 15nH 80mΩ ±5% 0805 SMD mount 2mm*1.25mm*1.4mm |  |  | - | 600 mA |  | 80mOhm Max |  | 3.6GHz | 0.055" (1.40mm) | 15 nH | 250 MHz |  | Ceramic | 1 (Unlimited) |  | Surface Mount |  | -40°C ~ 105°C |  | 0805 (2012 Metric) | Tape & Reel (TR) |  | 60 @ 500MHz |  | 2575291 |  |  |  |  | IMC-0805-01 | Unshielded | 0.079" L x 0.049" W (2.00mm x 1.25mm) | 0805 (2012 Metric) |  | ±5% | 1882 | https://www.unikeyic.com/media/datasheet/c1/23/8d46/c1/d1bc72a6ec6ec5361b81b7c8b6bfbebf.pdf | https://www.unikeyic.com/products/chip-inductor/imc0805er15nj01/23651187.html
IMC0805ER56NJ01 | Vishay Intertechnology | 25: 0.2691 100: 0.2082 250: 0.1892 1,000: 0.1447 2,000: 0.1242 4,000: 0.1199 10,000: 0.1177 | 200MHz 1.6GHz 500mA 60Ω@500MHz 56nH 250mΩ ±5% 0805 SMD 2mm × 1.25mm × 1.4mm Ferrite Bead |  |  | - | 500 mA |  | 250mOhm Max |  | 1.6GHz | 0.055" (1.40mm) | 56 nH | 200 MHz |  | Ceramic | 1 (Unlimited) |  | Surface Mount |  | -40°C ~ 105°C |  | 0805 (2012 Metric) | Tape & Reel (TR) |  | 60 @ 500MHz |  | 2575321 |  |  |  |  | IMC-0805-01 | Unshielded | 0.079" L x 0.049" W (2.00mm x 1.25mm) | 0805 (2012 Metric) |  | ±5% | 1369 | https://www.unikeyic.com/media/datasheet/41/83/7345/41/9ad949fcb645ed4ce233d5305c87837c.pdf | https://www.unikeyic.com/products/chip-inductor/imc0805er56nj01/24085152.html
IMC1210ER8R2K | Vishay Intertechnology | 1: 0.2227 10: 0.2004 30: 0.193 100: 0.1782 500: 0.1708 1,000: 0.1633 | Ferrite Bead 7.96MHz-38MHz 600mA-194mA 30@7.96MHz 8.2μH 2Ω ±10% 1210 SMD 3.2mm × 2.49mm × 2.41mm |  |  | - | 194 mA |  | 2Ohm Max |  | 38MHz | 0.095" (2.41mm) | 8.2 µH | 7.96 MHz |  | Iron Powder | 1 (Unlimited) |  | Surface Mount |  | -55°C ~ 125°C |  | 1210 (3225 Metric) |  |  | 30 @ 7.96MHz |  | 3622307 |  |  |  |  | IMC-1210 | Unshielded | 0.126" L x 0.098" W (3.20mm x 2.49mm) | 1210 |  | ±10% |  | https://www.unikeyic.com/media/datasheet/a5/58/d20b/a5/21970def2d9a8353fcb042e956823474.pdf | https://www.unikeyic.com/products/chip-inductor/imc1210er8r2k/23551895.html
ISC1812ERR47M | Vishay Intertechnology | 1: 1.8285 10: 1.5525 25: 1.353 100: 1.0516 250: 0.9817 500: 0.8327 1,000: 0.8197 2,500: 0.743 5,000: 0.7333 | 470nH ±20% 600mΩ 30Ω@25.2MHz 25.2MHz-215MHz 342mA SMD 1812 4.5mm × 3.2mm × 3.4mm |  |  | - | 342 mA |  | 600mOhm Max |  | 215MHz | 0.134" (3.40mm) | 470 nH | 25.2 MHz |  | Non-Magnetic | 1 (Unlimited) |  | Surface Mount |  | -55°C ~ 125°C |  | 1812 (4532 Metric) | Tape & Reel (TR) |  | 30 @ 25.2MHz |  | 2577209 |  |  |  |  | ISC-1812 | Shielded | 0.177" L x 0.126" W (4.50mm x 3.20mm) | 1812 |  | ±20% | 1860 | https://www.unikeyic.com/media/datasheet/d5/fe/5d34/d5/fd0564c133c8b719770e9c8380ab7ca4.pdf | https://www.unikeyic.com/products/chip-inductor/isc1812err47m/23807592.html
L-07C5N6SV6T | Johanson Technology | 500: 0.0206 2,500: 0.0198 5,000: 0.0185 10,000: 0.0185 | 100MHz 5.4GHz 300mA 8@100MHz 5.6nH 270mΩ ±0.3nH 0402 SMD mount 1mm*500μm*600μm | Industrial |  |  |  | 270mΩ |  | L-07C5N6SV6T Johanson Technology |  |  | 5.6nH |  | 1mm*500μm*600μm |  |  | SMD mount |  | -55℃~100℃ |  | 0402 |  |  | 8@100MHz |  | 300mA |  | Compliant | Tape and reel packaging | - | 5.4GHz |  |  |  |  | 100MHz | ±0.3nH | 29035 | https://www.unikeyic.com/media/datasheet/39/25/4c94/39/de1b51be67e7023b71f5c62cb4b640f4.pdf | https://www.unikeyic.com/products/chip-inductor/l-07c5n6sv6t/28039178.html
L0603B470MPWFT | KEMET | 1: 0.449 10: 0.3675 100: 0.3018 | 2.52MHz 11MHz 90mA 47μH 5.8Ω ±20% 0603 Inductor, SMD, 1.6mm × 800μm × 900μm |  | L0603B | - | 90 mA |  | 5.8Ohm |  | 11MHz | 0.035" (0.90mm) | 47 µH | 2.52 MHz |  | Ferrite | 1 (Unlimited) |  | Surface Mount |  | -40°C ~ 105°C |  | 0603 (1608 Metric) | Tape & Reel (TR)Cut Tape (CT) |  | - |  | 8601516 |  |  |  |  | L-PWF | Unshielded | 0.063" L x 0.031" W (1.60mm x 0.80mm) | 0603 (1608 Metric) |  | ±20% | 904 | https://www.unikeyic.com/media/datasheet/bb/83/cc27/bb/0f5a0f54e025c431472405c47354ad7c.pdf | https://www.unikeyic.com/products/chip-inductor/l0603b470mpwft/24200002.html
L1008Q2R2MDMIT | KEMET | 2,000: 0.1485 | 1MHz 1.1A 2.2μH 150mΩ ±20% 1008 SMD mount 2.5mm*2mm*2mm |  | L1008Q | - | 1.1 A |  | 150mOhm Max |  | - | 0.079" (2.00mm) | 2.2 µH | 1 MHz |  | Ferrite | 1 (Unlimited) |  | Surface Mount |  | -40°C ~ 85°C |  | 1008 (2520 Metric) |  |  | - |  | 12494470 |  |  |  |  | L-DMI | Shielded | 0.098" L x 0.079" W (2.50mm x 2.00mm) | 1008 |  | ±20% | 2000 | https://www.unikeyic.com/media/datasheet/5c/89/29da/5c8929da09cd16b77074d7648c3d80b8.pdf | https://www.unikeyic.com/products/chip-inductor/l1008q2r2mdmit/28037716.html
L4012C2R2MDWDT | KEMET | 4,500: 0.2101 | 100kHz-66MHz 1.2A 2.2μH 90mΩ ±20% 1616 SMD 4mm × 4mm × 1.2mm |  |  | - | 1.2 A |  | 90mOhm Max |  | 66MHz | 0.047" (1.20mm) | 2.2 µH | 100 kHz |  | Ferrite |  |  | Surface Mount |  | -25°C ~ 120°C |  | 1616 (4040 Metric) | Tape & Reel (TR) |  | - |  | 16652991 |  |  |  |  | L-DWD | Shielded | 0.157" L x 0.157" W (4.00mm x 4.00mm) | 1616 |  | ±20% | 4500 | https://www.unikeyic.com/media/datasheet/ea/2d/033c/ea2d033c2cca7a2b2f7aa30607ab19c9.pdf | https://www.unikeyic.com/products/chip-inductor/l4012c2r2mdwdt/23820261.html
LC-2012A-122T0 | EEC | 2,000: 0.0222 | Net Weight：0.0125 |  |  |  |  | - |  |  |  |  | - | [8 empty] | SMD |  |  | - |  | - |  |  |  | - | - |  |  |  |  | - | - | 20000 | https://www.unikeyic.com/media/about_us/Unikey_ISO_9001_Certification.pdf | https://www.unikeyic.com/products/chip-inductor/lc-2012a-122t0/997255705.html
LC-2012A-361T1 | EEC | 2,000: 0.0103 | Net Weight：0.0125 |  |  |  |  | - |  |  |  |  | - | [8 empty] | SMD |  |  | - |  | - |  |  |  | - | - |  |  |  |  | - | - | 20000 | https://www.unikeyic.com/media/about_us/Unikey_ISO_9001_Certification.pdf | https://www.unikeyic.com/products/chip-inductor/lc-2012a-361t1/997253126.html
LCDND3030MKT1R5MM | TAIYO YUDEN | 10: 0.8606 25: 0.6614 50: 0.6234 100: 0.5877 250: 0.5438 500: 0.5127 1,000: 0.4834 | LCDND3030MKT1R5MM, 1MHz 3.4A 3A 1.5μH 74mΩ ±20% SMD, Standard Mount 3mm × 3mm × 1.2mm |  |  | 3.4A | 2.5 A |  | 74mOhm Max |  | - | 0.047" (1.20mm) | 1.5 µH | 1 MHz |  | Metal | 1 (Unlimited) |  | Surface Mount |  | -40°C ~ 125°C |  | 1212 (3030 Metric) | Tape & Reel (TR) |  | - | [6 empty] | LCDN | Unshielded | 0.118" L x 0.118" W (3.00mm x 3.00mm) | 1212 |  | ±20% | 385 | https://www.unikeyic.com/media/about_us/Unikey_ISO_9001_Certification.pdf | https://www.unikeyic.com/products/chip-inductor/lcdnd3030mkt1r5mm/28122329.html
LCENA2520MKT4R7M0NK | TAIYO YUDEN | 100: 0.2389 250: 0.2293 500: 0.214 1,000: 0.214 | POWER INDUCTOR, 4.7UH, 2.3A, 1008; |  |  |  |  | - |  |  |  |  | - | [11 empty] | - |  | - |  |  |  | - | - |  |  |  |  | - | - | 5721 | https://www.unikeyic.com/media/about_us/Unikey_ISO_9001_Certification.pdf | https://www.unikeyic.com/products/chip-inductor/lcena2520mkt4r7m0nk/691943178.html
LCRNJ10165GL220MN | TAIYO YUDEN | 10: 1.6645 | LCRNJ10165GL220MN, 100kHz 10.6MHz 3.1A 3.1A 22μH 42mΩ ±20% SMD, 10.1mm × 10.1mm Standard Mount, SMD, 10.1mm × 10.1mm × 6.85mm |  |  | 3.1A | 3.41 A |  | 35mOhm |  | - | 0.270" (6.85mm) | 22 µH | 100 kHz |  | Ferrite | 1 (Unlimited) |  | Surface Mount |  | -40°C ~ 125°C |  | Nonstandard | Tape & Reel (TR) |  | - |  | 16664060 |  |  |  |  | LCRN | Shielded | 0.398" L x 0.398" W (10.10mm x 10.10mm) | - |  | ±20% | 1918 | https://www.unikeyic.com/media/about_us/Unikey_ISO_9001_Certification.pdf | https://www.unikeyic.com/products/chip-inductor/lcrnj10165gl220mn/28262734.html
LCXND5050PKT100MMG | TAIYO YUDEN | 1,000: 0.2562 2,000: 0.2416 3,000: 0.2335 5,000: 0.2236 7,000: 0.2173 10,000: 0.2108 | 100KHz 27MHz 1.4A 1.05A 10μH 200mΩ ±20% SMD,4.9X4.9MM standard mounting，SMD mount 4.9mm*4.9mm*1.4mm |  |  | 1.4A | 1.05 A |  | 200mOhm |  | 27MHz | 0.055" (1.40mm) | 10 µH | 100 kHz |  | Ferrite | 1 (Unlimited) |  | Surface Mount |  | -40°C ~ 125°C |  | Nonstandard | Tape & Reel (TR) |  | - |  | 16666041 |  |  |  |  | LCXN | Unshielded | 0.193" L x 0.193" W (4.90mm x 4.90mm) | - |  | ±20% | 1000 | https://www.unikeyic.com/media/about_us/Unikey_ISO_9001_Certification.pdf | https://www.unikeyic.com/products/chip-inductor/lcxnd5050pkt100mmg/23848829.html
LCXND5050WKT101MMG | TAIYO YUDEN | 10: 0.589 | Wire Wound Ferrite Power Inductor |  |  | 420mA | 400 mA |  | 850mOhm |  | 7MHz | 0.079" (2.00mm) | 100 µH | 100 kHz |  | Ferrite | 1 (Unlimited) |  | Surface Mount |  | -40°C ~ 125°C |  | Nonstandard |  |  | - |  | 16676002 |  |  |  |  | LCXN | Unshielded | 0.193" L x 0.193" W (4.90mm x 4.90mm) | - |  | ±20% | 1078 | https://www.unikeyic.com/media/datasheet/1c/a0/d140/1ca0d140ff649579512bc535baef8cf8.pdf | https://www.unikeyic.com/products/chip-inductor/lcxnd5050wkt101mmg/28125146.html
LCXND5050WKT6R8MMG | TAIYO YUDEN | 25: 0.4924 | Inductor, SMD 4.9mm × 4.9mm, 6.8μH, 1.6A, 90mΩ ±20% |  |  | 1.6A | 1.65 A |  | 90mOhm |  | 30MHz | 0.079" (2.00mm) | 6.8 µH | 100 kHz |  | Ferrite | 1 (Unlimited) |  | Surface Mount |  | -40°C ~ 125°C |  | Nonstandard |  |  | - |  | 16666487 |  |  |  |  | LCXN | Unshielded | 0.193" L x 0.193" W (4.90mm x 4.90mm) | - |  | ±20% | 384 | https://www.unikeyic.com/media/about_us/Unikey_ISO_9001_Certification.pdf | https://www.unikeyic.com/products/chip-inductor/lcxnd5050wkt6r8mmg/23779334.html
LCXND6060KKT100MMG | TAIYO YUDEN | 1,000: 0.2774 2,000: 0.2616 3,000: 0.2527 5,000: 0.2421 7,000: 0.2353 10,000: 0.2283 | LCXND6060KKT100MMG 100kHz-25MHz 1A 1.1A 10μH 324mΩ ±20% 2424 SMD, Standard Mount 6mm × 6mm × 1mm |  |  | 1A | 1.1 A |  | 270mOhm |  | 25MHz | 0.039" (1.00mm) | 10 µH | 100 kHz |  | Ferrite | 1 (Unlimited) |  | Surface Mount |  | -40°C ~ 125°C |  | 2424 (6060 Metric) | Tape & Reel (TR) |  | - |  | 16665797 |  |  |  |  | LCXN | Unshielded | 0.236" L x 0.236" W (6.00mm x 6.00mm) | 2424 |  | ±20% | 1000 | https://www.unikeyic.com/media/about_us/Unikey_ISO_9001_Certification.pdf | https://www.unikeyic.com/products/chip-inductor/lcxnd6060kkt100mmg/23685278.html
LCXND6060KKT6R8MMG | TAIYO YUDEN | 1: 0.5234 | Inductor 100kHz-30MHz 1.2A 1.2A 6.8μH 220mΩ ±20% 2424 SMD 6mm × 6mm × 1mm |  |  | 1.2A | 1.2 A |  | 220mOhm |  | 30MHz | 0.039" (1.00mm) | 6.8 µH | 100 kHz |  | Ferrite | 1 (Unlimited) |  | Surface Mount |  | -40°C ~ 125°C |  | 2424 (6060 Metric) |  |  | - |  | 16675987 |  |  |  |  | LCXN | Unshielded | 0.236" L x 0.236" W (6.00mm x 6.00mm) | 2424 |  | ±20% | 980 | https://www.unikeyic.com/media/about_us/Unikey_ISO_9001_Certification.pdf | https://www.unikeyic.com/products/chip-inductor/lcxnd6060kkt6r8mmg/24263943.html
LCXND6060WHL6R8MMG | TAIYO YUDEN | 2,000: 0.0909 6,000: 0.0854 | Inductor 6.8μH 55.9mΩ ±20% 2424 TH/SMD 6mm × 6mm × 2.8mm 100kHz-25MHz 2.6A/2.5A |  |  | 2.6A | 2.5 A |  | 43mOhm |  | 25MHz | 0.110" (2.80mm) | 6.8 µH | 100 kHz |  | Ferrite | 1 (Unlimited) |  | Surface Mount |  | -40°C ~ 125°C |  | 2424 (6060 Metric) | Tape & Reel (TR) |  | - | [6 empty] | LCXN | Unshielded | 0.236" L x 0.236" W (6.00mm x 6.00mm) | 2424 |  | ±20% |  | https://www.unikeyic.com/media/about_us/Unikey_ISO_9001_Certification.pdf | https://www.unikeyic.com/products/chip-inductor/lcxnd6060whl6r8mmg/23609851.html
LCXND6060WKL1R5NMG | TAIYO YUDEN | 25: 0.534 | 3.6A 1.5μH 26mΩ ±30% 2424 Inductor, SMD |  |  | 4.3A | 3.6 A |  | 26mOhm |  | 93MHz | 0.079" (2.00mm) | 1.5 µH | 100 kHz |  | Ferrite | 1 (Unlimited) |  | Surface Mount |  | -40°C ~ 125°C |  | 2424 (6060 Metric) |  |  | - |  | 16675773 |  |  |  |  | LCXN | Unshielded | 0.236" L x 0.236" W (6.00mm x 6.00mm) | 2424 |  | ±30% | 2400 | https://www.unikeyic.com/media/about_us/Unikey_ISO_9001_Certification.pdf | https://www.unikeyic.com/products/chip-inductor/lcxnd6060wkl1r5nmg/23745087.html
LCXND6060YEL1R3NMG | TAIYO YUDEN | 1: 0.6242 | Wire Wound Ferrite Power Inductor |  |  | 8.2A | 4.2 A |  | 16mOhm |  | 95MHz | 0.177" (4.50mm) | 1.3 µH | 100 kHz |  | Ferrite | 1 (Unlimited) |  | Surface Mount |  | -40°C ~ 125°C |  | 2424 (6060 Metric) |  |  | - |  | 16675918 |  |  |  |  | LCXN | Unshielded | 0.236" L x 0.236" W (6.00mm x 6.00mm) | 2424 |  | ±30% | 1470 | https://www.unikeyic.com/media/about_us/Unikey_ISO_9001_Certification.pdf | https://www.unikeyic.com/products/chip-inductor/lcxnd6060yel1r3nmg/28040059.html
LCXNE2424KKT150MN | TAIYO YUDEN | 10: 0.4369 | 370mA 15μH 1.02Ω ±20% SMD 2.4mm × 2.4mm Inductor |  |  | 470mA | 370 mA |  | 1.02Ohm |  | 27MHz | 0.039" (1.00mm) | 15 µH | 100 kHz |  | Ferrite | 1 (Unlimited) |  | Surface Mount |  | -40°C ~ 125°C |  | Nonstandard |  |  | - |  | 16664888 |  |  |  |  | LCXN | Unshielded | 0.094" L x 0.094" W (2.40mm x 2.40mm) | - |  | ±20% | 2343 | https://www.unikeyic.com/media/about_us/Unikey_ISO_9001_Certification.pdf | https://www.unikeyic.com/products/chip-inductor/lcxne2424kkt150mn/24032392.html
LCXNE3030KKT150MN | TAIYO YUDEN | 1: 0.3697 | 15μH 550mΩ ±20% 1212 |  |  | 450mA | 480 mA |  | 550mOhm |  | 25MHz | 0.039" (1.00mm) | 15 µH | 100 kHz |  | Ferrite | 1 (Unlimited) |  | Surface Mount |  | -40°C ~ 125°C |  | 1212 (3030 Metric) |  |  | - |  | 16660139 |  |  |  |  | LCXN | Unshielded | 0.118" L x 0.118" W (3.00mm x 3.00mm) | 1212 |  | ±20% | 1900 | https://www.unikeyic.com/media/about_us/Unikey_ISO_9001_Certification.pdf | https://www.unikeyic.com/products/chip-inductor/lcxne3030kkt150mn/24205007.html
LD2-122-HV | EATON | 10: 0.2795 100: 0.2296 | 100kHz 330mA 1.2mH 768μH 4.5Ω ±20% SMD 8.1mm(L) × 7.3mm(H) | Industrial |  |  |  | 4.5Ω |  |  |  |  | 1.2mH, 768μH |  | 8.1mm(Length)*7.3mm(height) |  |  | SMD mount |  | -25℃~125℃ |  |  |  |  | - |  | - |  |  |  | 330mA | - |  |  |  |  | 100KHz | ±20% | 900 | https://www.unikeyic.com/media/about_us/Unikey_ISO_9001_Certification.pdf | https://www.unikeyic.com/products/chip-inductor/ld2-122-hv/23916435.html
LD2-470-HV | EATON | 10: 0.2231 100: 0.184 1,000: 0.1717 2,000: 0.149 5,000: 0.1382 10,000: 0.1339 | 100KHz 1.2A 47μH，30.1μH 200mΩ ±20% SMD mount 8.1mm(Length)*7.3mm(height) | Industrial |  |  |  | 200mΩ |  |  |  |  | 47μH, 30.1μH |  | 8.1mm(Length)*7.3mm(height) |  |  | SMD mount |  | -25℃~125℃ |  |  |  |  | - |  | - |  |  |  | 1.2A | - |  |  |  |  | 100KHz | ±20% | 1800 | https://www.unikeyic.com/media/about_us/Unikey_ISO_9001_Certification.pdf | https://www.unikeyic.com/products/chip-inductor/ld2-470-hv/28108397.html
LD2-4R7-HV | EATON | 50: 0.2001 | Inductor 4A 4.7μH 3μH 36mΩ ±20% SMD 8.1mm(L) × 7.3mm(H) | Industrial |  |  |  | 36mΩ |  |  |  |  | 4.7μH, 3μH |  | 8.1mm(Length)*7.3mm(height) |  |  | SMD mount |  | -25℃~125℃ |  |  |  |  | - |  | - |  |  |  | 4A | - |  |  |  |  | 100KHz | ±20% | 738 | https://www.unikeyic.com/media/about_us/Unikey_ISO_9001_Certification.pdf | https://www.unikeyic.com/products/chip-inductor/ld2-4r7-hv/24143134.html
LLXND4040TKL220MDG | TAIYO YUDEN | 25: 0.2312 100: 0.1783 250: 0.1628 1,000: 0.1242 3,500: 0.1015 7,000: 0.1004 10,500: 0.095 | 100kHz-15MHz 900mA 720mA 22μH 290mΩ ±20% 1616 Inductor SMD 4mm × 4mm × 1.8mm |  |  | 900mA | 720 mA |  | 290mOhm |  | 15MHz | 0.071" (1.80mm) | 22 µH | 100 kHz |  | Ferrite | 1 (Unlimited) |  | Surface Mount |  | -25°C ~ 125°C |  | 1616 (4040 Metric) | Tape & Reel (TR) |  | - |  | 16665932 |  |  |  |  | LLXN | Shielded | 0.157" L x 0.157" W (4.00mm x 4.00mm) | 1616 |  | ±20% | 2365 | https://www.unikeyic.com/media/about_us/Unikey_ISO_9001_Certification.pdf | https://www.unikeyic.com/products/chip-inductor/llxnd4040tkl220mdg/23933994.html
LMCI0201-6N8JT | VENKEL | 15,000: 0.0033 | 100MHz 4.9GHz 200mA 13@500MHz 6.8nH 500mΩ ±5% 0201 SMD 600μm × 300μm × 330μm |  |  | - | 200 mA |  | 500mOhm |  | 4.9GHz | 0.013" (0.33mm) | 6.8 nH | 100 MHz |  | Ceramic | 1 (Unlimited) |  | Surface Mount |  | -55°C ~ 125°C |  | 0201 (0603 Metric) | Tape & Reel (TR) |  | 13 @ 500MHz | [6 empty] | LMCI | Shielded | 0.024" L x 0.012" W (0.60mm x 0.30mm) | 0201 |  | ±5% | 37290 | https://www.unikeyic.com/media/about_us/Unikey_ISO_9001_Certification.pdf | https://www.unikeyic.com/products/chip-inductor/lmci0201-6n8jt/27916846.html
LMCI1005-47NJT | VENKEL | 1,000: 0.019 | Ferrite Bead, SMD, 100MHz-1GHz 200mA 8Ω@100MHz 47nH 1.1Ω ±5% 0402 1mm × 500μm × 550μm |  |  | - | 200 mA |  | 1.1Ohm |  | 1GHz | 0.022" (0.55mm) | 47 nH | 100 MHz |  | Ceramic | 1 (Unlimited) |  | Surface Mount |  | -55°C ~ 125°C |  | 0402 (1005 Metric) | Tape & Reel (TR) |  | 8 @ 100MHz | [6 empty] | LMCI | Shielded | 0.039" L x 0.020" W (1.00mm x 0.50mm) | 0402 |  | ±5% | 80000 | https://www.unikeyic.com/media/about_us/Unikey_ISO_9001_Certification.pdf | https://www.unikeyic.com/products/chip-inductor/lmci1005-47njt/23557071.html
LMCI1005-56NJT | VENKEL | 1,000: 0.019 | 100MHz-750MHz 200mA 8Ω@100MHz 56nH 1.2Ω ±5% 0402 SMD 1mm × 500μm × 550μm |  |  | - | 200 mA |  | 1.2Ohm |  | 750MHz | 0.022" (0.55mm) | 56 nH | 100 MHz |  | Ceramic | 1 (Unlimited) |  | Surface Mount |  | -55°C ~ 125°C |  | 0402 (1005 Metric) | Tape & Reel (TR) |  | 8 @ 100MHz |  | 12821085 |  |  |  |  | LMCI | Shielded | 0.039" L x 0.020" W (1.00mm x 0.50mm) | 0402 |  | ±5% | 30000 | https://www.unikeyic.com/media/about_us/Unikey_ISO_9001_Certification.pdf | https://www.unikeyic.com/products/chip-inductor/lmci1005-56njt/23550643.html
LMCI1608-1N0ST | VENKEL | 1,000: 0.0346 | Ferrite Bead, 100MHz-10GHz, 500mA, 8Ω@100MHz, 1nH ±0.3nH, 50mΩ, 0603, SMD, 1.6mm × 800μm × 950μm |  |  | - | 500 mA |  | 50mOhm |  | 10GHz | 0.037" (0.95mm) | 1 nH | 100 MHz |  | Ceramic | 1 (Unlimited) |  | Surface Mount |  | -55°C ~ 125°C |  | 0603 (1608 Metric) | Tape & Reel (TR) |  | 8 @ 100MHz | [6 empty] | LMCI | Shielded | 0.063" L x 0.031" W (1.60mm x 0.80mm) | 0603 |  | ±0.3nH | 60000 | https://www.unikeyic.com/media/about_us/Unikey_ISO_9001_Certification.pdf | https://www.unikeyic.com/products/chip-inductor/lmci1608-1n0st/28127197.html
LPS4018-473MRC | Coilcraft | 102: 2.2933 500: 1.8189 1,000: 1.399 5,000: 1.2586 10,000: 1.1194 | Inductor, 100kHz-16MHz, 560mA, 47μH, 650mΩ ±20%, SMD, 3.9mm × 3.9mm, 3.98mm × 4mm × 3.98mm |  |  | 510mA | 450 mA |  | 650mOhm Max |  | 16MHz | 0.071" (1.80mm) | 47 µH | 100 kHz |  | Ferrite | 1 (Unlimited) |  | Surface Mount |  | -40°C ~ 125°C |  | Nonstandard | Strip |  | - | [6 empty] | LPS4018 | Shielded | 0.154" L x 0.154" W (3.90mm x 3.90mm) | - |  | ±20% | 1000 | https://www.unikeyic.com/media/datasheet/c4/8c/617b/c48c617b2cb0cd5fd67c40f26b9abd58.pdf | https://www.unikeyic.com/products/chip-inductor/lps4018-473mrc/23562304.html
LQG15HH22NG02D | Murata Manufacturing | 100: 0.1272 250: 0.1104 1,000: 0.1001 2,500: 0.0915 5,000: 0.0836 10,000: 0.078 | 100MHz 1.9GHz 350mA 8@100MHz 22nH 420mΩ ±2% 0402 SMD mount 1mm*500μm*550μm |  |  | - | 350 mA |  | 420mOhm Max |  | 1.9GHz | 0.022" (0.55mm) | 22 nH | 100 MHz |  | Air | 1 (Unlimited) |  | Surface Mount |  | -55°C ~ 125°C |  | 0402 (1005 Metric) |  |  | 8 @ 100MHz |  | 13905024 |  |  |  |  | LQG15 | Unshielded | 0.039" L x 0.020" W (1.00mm x 0.50mm) | 0402 (1005 Metric) |  | ±2% | 6313 | https://www.unikeyic.com/media/datasheet/83/d0/8995/83d089951a23f2017fe824b68c79b14d.pdf | https://www.unikeyic.com/products/chip-inductor/lqg15hh22ng02d/23724177.html
LQG15HH6N8J02D | Murata Manufacturing | 250: 0.0888 1,000: 0.0805 2,500: 0.0723 5,000: 0.0655 10,000: 0.061 | 100MHz-4.5GHz 600mA 8Ω@100MHz 6.8nH ±5% 0402 SMD Ferrite Bead 1mm × 500μm × 550μm |  | LQG15HH | - | 600 mA |  | 240mOhm Max |  | 4.5GHz | 0.022" (0.55mm) | 6.8 nH | 100 MHz |  | Air | 1 (Unlimited) |  | Surface Mount |  | -55°C ~ 125°C |  | 0402 (1005 Metric) |  |  | 8 @ 100MHz |  | 5334311 |  |  |  |  | LQG15 | Unshielded | 0.039" L x 0.020" W (1.00mm x 0.50mm) | 0402 (1005 Metric) |  | ±5% | 7844 | https://www.unikeyic.com/media/datasheet/6c/c2/0060/6c/3579087c27f647334484f3e9aed58f8f.pdf | https://www.unikeyic.com/products/chip-inductor/lqg15hh6n8j02d/23464194.html
LQG15HHR22G02D | Murata Manufacturing | 100: 0.1596 250: 0.1461 1,000: 0.1127 2,500: 0.0994 5,000: 0.0904 10,000: 0.0848 | [5 empty] | - |  | LQG15HHR22G02D Murata Manufacturing |  |  | - | [8 empty] | 0402 |  |  | - |  | - |  | Compliant | Tape and reel packaging | - | - |  |  |  |  | - | - | 7155 | https://www.unikeyic.com/media/datasheet/eb/1b/4b40/eb/e2c1df98bc88827690f775259adbd1dd.pdf | https://www.unikeyic.com/products/chip-inductor/lqg15hhr22g02d/24070395.html
LQG15HN2N2C02D | Murata Manufacturing | 100: 0.0468 1,000: 0.0368 2,500: 0.0345 5,000: 0.0271 10,000: 0.026 | Ferrite Bead, 100MHz-6GHz, 900mA, 2.2nH, 90mΩ ±0.2nH, 0402, SMD, 1mm × 500μm × 550μm |  | LQG15HN | - | 900 mA |  | 90mOhm Max |  | 6GHz | 0.022" (0.55mm) | 2.2 nH | 100 MHz |  | Air | 1 (Unlimited) |  | Surface Mount |  | -55°C ~ 125°C |  | 0402 (1005 Metric) |  |  |  |  | 6799742 |  |  |  |  | LQG15 | Unshielded | 0.039" L x 0.020" W (1.00mm x 0.50mm) | 0402 (1005 Metric) |  | ±0.2nH | 10944 | https://www.unikeyic.com/media/datasheet/59/26/9b63/59/79ffabbeddfda364341e2d45f1433420.pdf | https://www.unikeyic.com/products/chip-inductor/lqg15hn2n2c02d/28041194.html
LQG15HN8N2J02D | Murata Manufacturing | 50: 0.017 500: 0.0136 1,500: 0.0118 | 100MHz 3.6GHz 500mA 8@100MHz 8.2nH 250mΩ ±5% 0402 SMD mount 1mm*500μm*550μm |  | LQG15HN | - | 500 mA |  | 250mOhm Max |  | 3.6GHz | 0.022" (0.55mm) | 8.2 nH | 100 MHz |  | Air | 1 (Unlimited) |  | Surface Mount |  | -55°C ~ 125°C |  | 0402 (1005 Metric) |  |  | 8 @ 100MHz |  | 584293 |  |  |  |  | LQG15 | Unshielded | 0.039" L x 0.020" W (1.00mm x 0.50mm) | 0402 (1005 Metric) |  | ±5% |  | https://www.unikeyic.com/media/datasheet/44/31/4a62/44314a62fa5265576899ad91d7a6a0f6.pdf | https://www.unikeyic.com/products/chip-inductor/lqg15hn8n2j02d/28056326.html
LQG15HS22NJ02D | Murata Manufacturing | 10,000: 0.0115 100,000: 0.0111 | 100MHz 1.9GHz 1A 350mA 8@100MHz 22nH 420mΩ ±5% 0402 SMD mount 1mm*500μm*550μm |  | LQG15HS | - | 350 mA |  | 420mOhm Max |  | 1.9GHz | 0.022" (0.55mm) | 22 nH | 100 MHz |  | Air | 1 (Unlimited) |  | Surface Mount |  | -55°C ~ 125°C |  | 0402 (1005 Metric) |  |  | 8 @ 100MHz |  | 1825679 |  |  |  |  | LQG15 | Unshielded | 0.039" L x 0.020" W (1.00mm x 0.50mm) | 0402 (1005 Metric) |  | ±5% | 980000 | https://www.unikeyic.com/media/datasheet/c0/ab/b016/c0abb01691934e5789ea3c94a8cd9336.pdf | https://www.unikeyic.com/products/chip-inductor/lqg15hs22nj02d/23963308.html
LQG15WH1N9C02D | Murata Manufacturing | 100: 0.1212 500: 0.0865 2,500: 0.0678 5,000: 0.0621 10,000: 0.0586 | Ferrite Bead, SMD, 100MHz-8GHz 1A 23Ω 1.9nH 50mΩ 0.2nH 0402 1.05mm × 650μm |  | LQG15WH | - | 1 A |  | 50mOhm Max |  | 8GHz | 0.022" (0.55mm) | 1.9 nH | 100 MHz |  | - | 1 (Unlimited) |  | Surface Mount |  | -55°C ~ 125°C |  | 0402 (1005 Metric) | Tape & Reel (TR) |  | 23 @ 250MHz | [6 empty] | LQG15 | Unshielded | 0.039" L x 0.020" W (1.00mm x 0.50mm) | 0402 |  | ±0.2nH | 7761 | https://www.unikeyic.com/media/datasheet/18/15/6483/18/c553330881472e6b5153365633ba6b0c.pdf | https://www.unikeyic.com/products/chip-inductor/lqg15wh1n9c02d/23574232.html
LQG15WH1N9S02D | Murata Manufacturing | 250: 0.072 1,000: 0.0656 2,500: 0.0599 5,000: 0.052 10,000: 0.0509 | Ferrite Bead 100MHz-8GHz 1A 23 1.9nH 50mΩ 0.3nH 0402 SMD 1.05mm × 650μm |  | LQG15WH | - | 1 A |  | 50mOhm Max |  | 8GHz | 0.022" (0.55mm) | 1.9 nH | 100 MHz |  | - | 1 (Unlimited) |  | Surface Mount |  | -55°C ~ 125°C |  | 0402 (1005 Metric) |  |  | 23 @ 250MHz |  | 11690657 |  |  |  |  | LQG15 | Unshielded | 0.039" L x 0.020" W (1.00mm x 0.50mm) | 0402 |  | ±0.3nH | 6058 | https://www.unikeyic.com/media/datasheet/18/15/6483/18/c553330881472e6b5153365633ba6b0c.pdf | https://www.unikeyic.com/products/chip-inductor/lqg15wh1n9s02d/24001009.html
LQG15WH2N3B02D | Murata Manufacturing | 100: 0.2194 500: 0.1726 2,500: 0.1506 5,000: 0.1391 10,000: 0.129 | 100MHz 7GHz 1A 23@250MHz 2.3nH 70mΩ ±0.1nH 0402 SMD mount 1mm*500μm*550μm |  | LQG15WH | - | 1 A |  | 70mOhm Max |  | 7GHz | 0.022" (0.55mm) | 2.3 nH | 100 MHz |  | - | 1 (Unlimited) |  | Surface Mount |  | -55°C ~ 125°C |  | 0402 (1005 Metric) |  |  | 23 @ 250MHz |  | 11690483 |  |  |  |  | LQG15 | Unshielded | 0.039" L x 0.020" W (1.00mm x 0.50mm) | 0402 |  | ±0.1nH | 1567 | https://www.unikeyic.com/media/pdf/HTMLDatasheet/murata-manufacturing/12/81/4b5d/lqg15whr11g02d/2025/11/lqg15whyyyy02d-series-spec.pdf | https://www.unikeyic.com/products/chip-inductor/lqg15wh2n3b02d/28264079.html
LQG15WH3N5B02D | Murata Manufacturing | 100: 0.2138 500: 0.1709 2,500: 0.1433 5,000: 0.1354 10,000: 0.1274 | 100MHz-5.8GHz 900mA 23 3.5nH 90mΩ 0.1nH 0402 SMD 1.05mm L × 650μm H |  | LQG15WH | - | 900 mA |  | 90mOhm Max |  | 5.8GHz | 0.022" (0.55mm) | 3.5 nH | 100 MHz |  | - | 1 (Unlimited) |  | Surface Mount |  | -55°C ~ 125°C |  | 0402 (1005 Metric) | Tape & Reel (TR) |  | 23 @ 250MHz | [6 empty] | LQG15 | Unshielded | 0.039" L x 0.020" W (1.00mm x 0.50mm) | 0402 |  | ±0.1nH | 3571 | https://www.unikeyic.com/media/datasheet/18/15/6483/18/c553330881472e6b5153365633ba6b0c.pdf | https://www.unikeyic.com/products/chip-inductor/lqg15wh3n5b02d/24327382.html
LQG15WH4N1C02D | Murata Manufacturing | 100: 0.1786 500: 0.1364 2,500: 0.129 5,000: 0.098 10,000: 0.0668 | Ferrite Bead 100MHz-5GHz 800mA 23 4.1nH 100mΩ 0.2nH 0402 SMD 1.05mm L × 650μm H |  | LQG15WH | - | 800 mA |  | 100mOhm Max |  | 5GHz | 0.022" (0.55mm) | 4.1 nH | 100 MHz |  | - | 1 (Unlimited) |  | Surface Mount |  | -55°C ~ 125°C |  | 0402 (1005 Metric) | Tape & Reel (TR) |  | 23 @ 250MHz |  | 11690155 |  |  |  |  | LQG15 | Unshielded | 0.039" L x 0.020" W (1.00mm x 0.50mm) | 0402 |  | ±0.2nH | 9490 | https://www.unikeyic.com/media/datasheet/18/15/6483/18/c553330881472e6b5153365633ba6b0c.pdf | https://www.unikeyic.com/products/chip-inductor/lqg15wh4n1c02d/24207449.html
LQG15WZ1N5C02D | Murata Manufacturing | 250: 0.0744 1,000: 0.0679 2,500: 0.061 5,000: 0.0542 10,000: 0.0497 | 100MHz-11GHz 1A 23 1.5nH ±0.2nH 40mΩ@100MHz 0402 SMD 1mm × 600μm × 510μm |  | LQG15WZ | - | 1 A |  | 40mOhm Max |  | 11GHz | 0.020" (0.51mm) | 1.5 nH | 100 MHz |  | Air | 1 (Unlimited) |  | Surface Mount |  | -55°C ~ 125°C |  | 0402 (1005 Metric) |  |  |  |  | 6798686 |  |  |  |  | LQG15 | Unshielded | 0.039" L x 0.024" W (1.00mm x 0.60mm) | 0402 (1005 Metric) |  | ±0.2nH | 8511 | https://www.unikeyic.com/media/datasheet/ef/1f/c362/ef/3e40dbb241738c252aeb3e2f1d43a58b.pdf | https://www.unikeyic.com/products/chip-inductor/lqg15wz1n5c02d/23918929.html
LQG15WZ2N2C02D | Murata Manufacturing | 250: 0.0744 1,000: 0.0679 2,500: 0.061 5,000: 0.0542 10,000: 0.0497 | 100MHz-8GHz 1A 23Ω@250MHz 2.2nH 60mΩ ±0.2nH 0402 SMD 1mm × 600μm × 510μm Ferrite Bead |  | LQG15WZ | - | 1 A |  | 60mOhm Max |  | 8GHz | 0.020" (0.51mm) | 2.2 nH | 100 MHz |  | Air | 1 (Unlimited) |  | Surface Mount |  | -55°C ~ 125°C |  | 0402 (1005 Metric) |  |  |  |  | 6798694 |  |  |  |  | LQG15 | Unshielded | 0.039" L x 0.024" W (1.00mm x 0.60mm) | 0402 (1005 Metric) |  | ±0.2nH | 11835 | https://www.unikeyic.com/media/datasheet/f9/f6/6a41/f9/6216708b14caeadf91c6346d3e951675.pdf | https://www.unikeyic.com/products/chip-inductor/lqg15wz2n2c02d/24113715.html
LQG15WZ2N4C02D | Murata Manufacturing | 250: 0.0744 2,500: 0.0644 5,000: 0.0542 10,000: 0.0497 | 100MHz-6.5GHz 1A 23 2.4nH 60mΩ ±0.2nH 0402 SMD 1mm × 600μm × 510μm |  | LQG15WZ | - | 1 A |  | 60mOhm Max |  | 6.5GHz | 0.020" (0.51mm) | 2.4 nH | 100 MHz |  | Air | 1 (Unlimited) |  | Surface Mount |  | -55°C ~ 125°C |  | 0402 (1005 Metric) |  |  |  |  | 6799936 |  |  |  |  | LQG15 | Unshielded | 0.039" L x 0.024" W (1.00mm x 0.60mm) | 0402 (1005 Metric) |  | ±0.2nH | 4544 | https://www.unikeyic.com/media/datasheet/f9/f6/6a41/f9/6216708b14caeadf91c6346d3e951675.pdf | https://www.unikeyic.com/products/chip-inductor/lqg15wz2n4c02d/27996079.html
LQG15WZ2N5B02D | Murata Manufacturing | 100: 0.2008 500: 0.1613 2,500: 0.1376 5,000: 0.1261 10,000: 0.113 | Ferrite Bead 100MHz-6.5GHz 900mA 23 2.5nH 70mΩ 0.1nH 0402 SMD 1.05mm L × 650μm H |  | LQG15WZ | - | 900 mA |  | 70mOhm Max |  | 6.5GHz | 0.022" (0.55mm) | 2.5 nH | 100 MHz |  | - | 1 (Unlimited) |  | Surface Mount |  | -55°C ~ 125°C |  | 0402 (1005 Metric) |  |  | 23 @ 250MHz |  | 11689992 |  |  |  |  | LQG15 | Unshielded | 0.039" L x 0.020" W (1.00mm x 0.50mm) | 0402 |  | ±0.1nH | 3868 | https://www.unikeyic.com/media/datasheet/63/8e/8883/638e88839530f756889f72cb856d9041.pdf | https://www.unikeyic.com/products/chip-inductor/lqg15wz2n5b02d/23983138.html
LQG15WZ2N7S02D | Murata Manufacturing | 250: 0.0684 1,000: 0.061 2,500: 0.0554 5,000: 0.0486 10,000: 0.0452 | Ferrite Bead 100MHz-6.5GHz 900mA 23 2.7nH ±0.3nH 70mΩ 0402 SMD 1mm × 600μm × 510μm |  | LQG15WZ | - | 900 mA |  | 70mOhm Max |  | 6.5GHz | 0.020" (0.51mm) | 2.7 nH | 100 MHz |  | Air | 1 (Unlimited) |  | Surface Mount |  | -55°C ~ 125°C |  | 0402 (1005 Metric) |  |  |  |  | 6799939 |  |  |  |  | LQG15 | Unshielded | 0.039" L x 0.024" W (1.00mm x 0.60mm) | 0402 (1005 Metric) |  | ±0.3nH | 9838 | https://www.unikeyic.com/media/datasheet/ef/1f/c362/ef/3e40dbb241738c252aeb3e2f1d43a58b.pdf | https://www.unikeyic.com/products/chip-inductor/lqg15wz2n7s02d/27916907.html
LQG15WZ2N8C02D | Murata Manufacturing | 100: 0.1699 500: 0.1274 2,500: 0.1188 5,000: 0.0914 10,000: 0.0638 | 100MHz 6.5GHz 900mA 23 2.8nH 80mΩ 0.2nH 0402 SMD mount 1.05mm(Length)*650μm(height) |  | LQG15WZ | - | 900 mA |  | 80mOhm Max |  | 6.5GHz | 0.022" (0.55mm) | 2.8 nH | 100 MHz |  | - | 1 (Unlimited) |  | Surface Mount |  | -55°C ~ 125°C |  | 0402 (1005 Metric) | Tape & Reel (TR) |  | 23 @ 250MHz | [6 empty] | LQG15 | Unshielded | 0.039" L x 0.020" W (1.00mm x 0.50mm) | 0402 |  | ±0.2nH | 9465 | https://www.unikeyic.com/media/datasheet/ef/1f/c362/ef/3e40dbb241738c252aeb3e2f1d43a58b.pdf | https://www.unikeyic.com/products/chip-inductor/lqg15wz2n8c02d/28020757.html
LQG15WZ72NG02D | Murata Manufacturing | 100: 0.1794 500: 0.1376 2,500: 0.121 5,000: 0.1117 10,000: 0.1025 50,000: 0.0975 100,000: 0.0942 | 100MHz-1.1GHz 160mA 22 72nH 2.2Ω ±2% 0402 SMD 1.05mm(L)×650μm(H) |  | LQG15WZ | - | 160 mA |  | 2.2Ohm Max |  | 1.1GHz | 0.022" (0.55mm) | 72 nH | 100 MHz |  | - | 1 (Unlimited) |  | Surface Mount |  | -55°C ~ 125°C |  | 0402 (1005 Metric) | Tape & Reel (TR) |  | 22 @ 250MHz |  | 11690091 |  |  |  |  | LQG15 | Unshielded | 0.039" L x 0.020" W (1.00mm x 0.50mm) | 0402 |  | ±2% | 9161 | https://www.unikeyic.com/media/datasheet/75/b4/6b9d/75b46b9d3bd94b248ffb8d0092209515.pdf | https://www.unikeyic.com/products/chip-inductor/lqg15wz72ng02d/27776369.html
LQG15WZ9N5J02D | Murata Manufacturing | 100: 0.1107 500: 0.0845 2,500: 0.0727 5,000: 0.0646 10,000: 0.058 | Ferrite Bead 500mA 23Ω@250MHz 9.5nH 210mΩ ±5% 0402 SMD 1mm × 500μm × 550μm |  | LQG15WZ | - | 500 mA |  | 210mOhm Max |  | 3.3GHz | 0.022" (0.55mm) | 9.5 nH | 100 MHz |  | - | 1 (Unlimited) |  | Surface Mount |  | -55°C ~ 125°C |  | 0402 (1005 Metric) |  |  | 23 @ 250MHz |  | 11690097 |  |  |  |  | LQG15 | Unshielded | 0.039" L x 0.020" W (1.00mm x 0.50mm) | 0402 |  | ±5% | 1979 | https://www.unikeyic.com/media/datasheet/17/2c/6acb/172c6acb3e0c0c4e6a4e3cf1c566ba12.pdf | https://www.unikeyic.com/products/chip-inductor/lqg15wz9n5j02d/24034285.html
LQG15WZR10J02D | Murata Manufacturing | 100: 0.1208 500: 0.0919 2,500: 0.08 5,000: 0.0768 10,000: 0.0638 | 100MHz-900MHz 150mA 23Ω@250MHz 100nH 2.5Ω ±5% 0402 SMD Ferrite Bead, 1mm × 500μm × 550μm |  | LQG15WZ | - | 150 mA |  | 2.5Ohm Max |  | 900MHz | 0.022" (0.55mm) | 100 nH | 100 MHz |  | - | 1 (Unlimited) |  | Surface Mount |  | -55°C ~ 125°C |  | 0402 (1005 Metric) |  |  | 23 @ 250MHz |  | 11690473 |  |  |  |  | LQG15 | Unshielded | 0.039" L x 0.020" W (1.00mm x 0.50mm) | 0402 |  | ±5% | 8343 | https://www.unikeyic.com/media/datasheet/ef/1f/c362/ef/3e40dbb241738c252aeb3e2f1d43a58b.pdf | https://www.unikeyic.com/products/chip-inductor/lqg15wzr10j02d/28210514.html
LQG15WZR15G02D | Murata Manufacturing | 100: 0.1971 500: 0.1577 2,500: 0.135 5,000: 0.1308 10,000: 0.1212 | Ferrite Bead 100MHz-800MHz 110mA 22Ω 150nH 3Ω ±2% 0402 SMD 1.05mm L × 650μm H |  | LQG15WZ | - | 110 mA |  | 3Ohm Max |  | 800MHz | 0.022" (0.55mm) | 150 nH | 100 MHz |  | - | 1 (Unlimited) |  | Surface Mount |  | -55°C ~ 125°C |  | 0402 (1005 Metric) | Tape & Reel (TR) |  | 22 @ 250MHz |  | 11690252 |  |  |  |  | LQG15 | Unshielded | 0.039" L x 0.020" W (1.00mm x 0.50mm) | 0402 |  | ±2% | 7651 | https://www.unikeyic.com/media/datasheet/ef/1f/c362/ef/3e40dbb241738c252aeb3e2f1d43a58b.pdf | https://www.unikeyic.com/products/chip-inductor/lqg15wzr15g02d/24104173.html
LQG15WZR15H02D | Murata Manufacturing | 100: 0.1321 500: 0.0952 2,500: 0.0743 5,000: 0.0684 10,000: 0.063 50,000: 0.0593 100,000: 0.0568 | 100MHz 800MHz 110mA 22Ω@250MHz 150nH 3Ω ±3% 0402 Ferrite Bead, SMD, 1mm × 500μm × 550μm |  | LQG15WZ | - | 110 mA |  | 3Ohm Max |  | 800MHz | 0.022" (0.55mm) | 150 nH | 100 MHz |  | - | 1 (Unlimited) |  | Surface Mount |  | -55°C ~ 125°C |  | 0402 (1005 Metric) | Tape & Reel (TR) |  | 22 @ 250MHz |  | 11690177 |  |  |  |  | LQG15 | Unshielded | 0.039" L x 0.020" W (1.00mm x 0.50mm) | 0402 |  | ±3% | 9376 | https://www.unikeyic.com/media/pdf/HTMLDatasheet/murata-manufacturing/f6/4a/7e68/lqg15wz1n8s02d/2025/11/lqg15wz11nj02d.pdf | https://www.unikeyic.com/products/chip-inductor/lqg15wzr15h02d/28166828.html
LQG18HH33NJ00D | Murata Manufacturing | 100: 0.1596 250: 0.1334 1,000: 0.1209 2,500: 0.1074 4,000: 0.0994 8,000: 0.0961 | 100MHz 1.2GHz 500mA 12@100MHz 33nH 540mΩ ±5% 0603 SMD mount 1.6mm*800μm*950μm |  | LQG18HH | - | 500 mA |  | 540mOhm Max |  | 1.2GHz | 0.037" (0.95mm) | 33 nH | 100 MHz |  | Air | 1 (Unlimited) |  | Surface Mount |  | -55°C ~ 125°C |  | 0603 (1608 Metric) |  |  | 12 @ 100MHz |  | 2594235 |  |  |  |  | LQG18 | Unshielded | 0.063" L x 0.031" W (1.60mm x 0.80mm) | 0603 (1608 Metric) |  | ±5% | 3812 | https://www.unikeyic.com/media/datasheet/b1/c0/924e/b1/c757a8399f5aac59bbe390c5f555221d.pdf | https://www.unikeyic.com/products/chip-inductor/lqg18hh33nj00d/24090786.html
LQG18HH39NJ00D | Murata Manufacturing | 100: 0.1584 1,000: 0.1232 2,500: 0.1062 4,000: 0.0983 8,000: 0.0949 | 100MHz 1GHz 300mA 12@100MHz 39nH 650mΩ ±5% 0603 SMD mount 1.6mm*800μm*950μm |  | LQG18HH | - | 400 mA |  | 600mOhm Max |  | 1GHz | 0.037" (0.95mm) | 39 nH | 100 MHz |  | Air | 1 (Unlimited) |  | Surface Mount |  | -55°C ~ 125°C |  | 0603 (1608 Metric) | Tape & Reel (TR) |  | 12 @ 100MHz |  | 2594236 |  |  |  |  | LQG18 | Unshielded | 0.063" L x 0.031" W (1.60mm x 0.80mm) | 0603 (1608 Metric) |  | ±5% | 3968 | https://www.unikeyic.com/media/datasheet/9f/c4/904d/9f/adcc76343730fdd899c59c80e088b0d3.pdf | https://www.unikeyic.com/products/chip-inductor/lqg18hh39nj00d/24276825.html
LQG18HH8N2J00D | Murata Manufacturing | 100: 0.182 500: 0.1539 1,000: 0.1381 2,000: 0.1254 4,000: 0.1158 | Ferrite Bead, SMD, 8.2nH ±5%, 250mΩ, 12Ω@100MHz, 400mA, 100MHz-2.6GHz, 0603, 1.6mm × 800μm × 950μm |  | LQG18HH | - | 800 mA |  | 200mOhm Max |  | 2.6GHz | 0.037" (0.95mm) | 8.2 nH | 100 MHz |  | Air | 1 (Unlimited) |  | Surface Mount |  | -55°C ~ 125°C |  | 0603 (1608 Metric) |  |  | 12 @ 100MHz |  | 8540115 |  |  |  |  | LQG18 | Unshielded | 0.063" L x 0.031" W (1.60mm x 0.80mm) | 0603 (1608 Metric) |  | ±5% | 3657 | https://www.unikeyic.com/media/datasheet/b4/c1/9b03/b4c19b03f02bf0129bd66b7777996202.pdf | https://www.unikeyic.com/products/chip-inductor/lqg18hh8n2j00d/24003359.html
LQG18HN4N7S00D | Murata Manufacturing | 10: 0.0646 100: 0.0527 300: 0.0467 1,000: 0.0423 | 100MHz 6GHz 900mA 12@100MHz 4.7nH 200mΩ ±0.3nH 0603 SMD mount 1.6mm*800μm*950μm |  | LQG18HN | - | 900 mA |  | 200mOhm Max |  | 6GHz | 0.037" (0.95mm) | 4.7 nH | 100 MHz |  | Air | 1 (Unlimited) |  | Surface Mount |  | -40°C ~ 85°C |  | 0603 (1608 Metric) |  |  | 12 @ 100MHz |  | 584315 |  |  |  |  | LQG18 | Unshielded | 0.063" L x 0.031" W (1.60mm x 0.80mm) | 0603 (1608 Metric) |  | ±0.3nH |  | https://www.unikeyic.com/media/datasheet/bd/ab/2be2/bd/a56a61e583bfcba4db580adcddb1065c.pdf | https://www.unikeyic.com/products/chip-inductor/lqg18hn4n7s00d/24036128.html
LQH2HPZ4R7MDRL | Murata Manufacturing | 25: 0.4356 100: 0.3887 250: 0.36 500: 0.3334 1,000: 0.2961 4,000: 0.2509 | Inductor, 1MHz-40MHz, 650mA, 4.7μH, 672mΩ ±20%, 1008, SMD, 2.5mm × 2mm × 600μm |  | LQH2HPZ | 650mA | 650 mA |  | 672mOhm Max |  | 40MHz | 0.024" (0.60mm) | 4.7 µH | 1 MHz |  | Ferrite | 1 (Unlimited) |  | Surface Mount |  | -40°C ~ 105°C |  | 1008 (2520 Metric) |  |  | - |  | 7564198 |  |  |  |  | LQH2 | Shielded | 0.098" L x 0.079" W (2.50mm x 2.00mm) | 1008 (2520 Metric) |  | ±20% | 7879 | https://www.unikeyic.com/media/datasheet/41/51/36f1/41/ae3a0d33ebaa0466b323206c7bbe0690.pdf | https://www.unikeyic.com/products/chip-inductor/lqh2hpz4r7mdrl/28055191.html
LQH2MCN180K02L | Murata Manufacturing | 100: 0.1944 1,000: 0.1503 3,000: 0.1345 6,000: 0.122 9,000: 0.1164 | 1MHz 35MHz 190mA 18μH 2.34Ω ±10% 0806 SMD mount 2mm*1.6mm*950μm |  | LQH2MCN | - | 190 mA |  | 2.34Ohm Max |  | 35MHz | 0.037" (0.95mm) | 18 µH | 1 MHz |  | - | 1 (Unlimited) |  | Surface Mount |  | -40°C ~ 85°C |  | 0806 (2016 Metric) |  |  | - |  | 4380690 |  |  |  |  | LQH2 | Unshielded | 0.079" L x 0.063" W (2.00mm x 1.60mm) | 0806 (2016 Metric) |  | ±10% | 2319 | https://www.unikeyic.com/media/datasheet/1b/7d/6e2a/1b/d9abfd5202ca4b77f4cbce6acc7cb471.pdf | https://www.unikeyic.com/products/chip-inductor/lqh2mcn180k02l/23576825.html
LQH32MN1R0M23L | Murata Manufacturing | 10: 0.1633 100: 0.1126 500: 0.086 2,000: 0.0762 4,000: 0.0696 8,000: 0.064 | 1MHz 100MHz 445mA 20@1MHz 1μH 500mΩ ±20% 1210 standard mounting，SMD mount 3.2mm*2.5mm*2.2mm |  | LQH32MN | - | 445 mA |  | 500mOhm Max |  | 100MHz | 0.087" (2.20mm) | 1 µH | 1 MHz |  | Ferrite | 1 (Unlimited) |  | Surface Mount |  | -40°C ~ 85°C |  | Nonstandard |  |  | 20 @ 1MHz |  | 599973 |  |  |  |  | LQH32 | Unshielded | 0.126" L x 0.098" W (3.20mm x 2.50mm) | 1210 (3225 Metric) |  | ±20% |  | https://www.unikeyic.com/media/datasheet/9e/73/b825/9e73b825f3ddee9c737e1cb48050367c.pdf | https://www.unikeyic.com/products/chip-inductor/lqh32mn1r0m23l/27944832.html
LQH32MN1R5K23L | Murata Manufacturing | 50: 0.306 250: 0.2379 500: 0.2008 1,000: 0.1817 2,000: 0.1783 | Ferrite Bead, 1MHz-75MHz, 400mA, 20Ω@1MHz, 1.5μH ±10%, 1210, SMD, 3.2mm × 2.5mm × 2.2mm |  | LQH32MN | - | 400 mA |  | 600mOhm Max |  | 75MHz | 0.087" (2.20mm) | 1.5 µH | 1 MHz |  | Ferrite | 1 (Unlimited) |  | Surface Mount |  | -40°C ~ 85°C |  | Nonstandard |  |  | 20 @ 1MHz |  | 2594414 |  |  |  |  | LQH32 | Unshielded | 0.126" L x 0.098" W (3.20mm x 2.50mm) | 1210 (3225 Metric) |  | ±10% | 1895 | https://www.unikeyic.com/media/datasheet/9e/73/b825/9e73b825f3ddee9c737e1cb48050367c.pdf | https://www.unikeyic.com/products/chip-inductor/lqh32mn1r5k23l/23920145.html
LQH32PN470MN0L | Murata Manufacturing | 5: 0.1416 50: 0.1151 150: 0.1018 500: 0.0919 | 1MHz 11MHz 330mA 310mA 47μH 2.14Ω ±20% 1210 standard mounting，SMD mount 3.2mm*2.5mm*2.2mm |  | LQH32PN | 330mA | 310 mA |  | 2.14Ohm Max |  | 11MHz | 0.087" (2.20mm) | 47 µH | 1 MHz |  | Ferrite | 1 (Unlimited) |  | Surface Mount |  | -40°C ~ 85°C |  | Nonstandard |  |  | - |  | 4359193 |  |  |  |  | LQH32 | Shielded | 0.126" L x 0.098" W (3.20mm x 2.50mm) | 1210 (3225 Metric) |  | ±20% |  | https://www.unikeyic.com/media/datasheet/86/fa/385c/86/fe3c8ae3b681c40c338bd83c791c0d16.pdf | https://www.unikeyic.com/products/chip-inductor/lqh32pn470mn0l/24090824.html
LQH3NPH101MMEL | Murata Manufacturing | 50: 0.4517 250: 0.3669 500: 0.3427 1,000: 0.3063 2,000: 0.2911 | 1MHz 3MHz 260mA 430mA 100μH 1.908Ω ±20% 1212 SMD mount 3mm*3mm*1.5mm |  |  | 260mA | 430 mA |  | 1.908Ohm Max |  | 3MHz | 0.059" (1.50mm) | 100 µH | 1 MHz |  | Ferrite | 1 (Unlimited) |  | Surface Mount |  | -40°C ~ 125°C |  | 1212 (3030 Metric) |  |  |  |  | 12476598 |  |  |  |  | LQH3 | Shielded | 0.118" L x 0.118" W (3.00mm x 3.00mm) | 1212 (3030 Metric) |  | ±20% | 1566 | https://www.unikeyic.com/media/datasheet/a8/8e/e322/a88ee322c3ff468c7e6a79631ac33bcc.pdf | https://www.unikeyic.com/products/chip-inductor/lqh3nph101mmel/23737332.html
LQH3NPH560MMEL | Murata Manufacturing | 2,000: 0.2788 4,000: 0.2629 6,000: 0.254 10,000: 0.2433 14,000: 0.2365 20,000: 0.2295 | Ferrite Bead, 1MHz-5MHz, 350mA/500mA, 56μH, 1.2Ω ±20%, 1212, SMD, 3mm × 3mm × 1.5mm |  |  | 350mA | 500 mA |  | 1.2Ohm Max |  | 5MHz | 0.059" (1.50mm) | 56 µH | 1 MHz |  | Ferrite | 1 (Unlimited) |  | Surface Mount |  | -40°C ~ 125°C |  | 1212 (3030 Metric) |  |  |  |  | 12476620 |  |  |  |  | LQH3 | Shielded | 0.118" L x 0.118" W (3.00mm x 3.00mm) | 1212 (3030 Metric) |  | ±20% | 2138 | https://www.unikeyic.com/media/pdf/HTMLDatasheet/murata-manufacturing/9c/42/5d9d/lqh3nph100mmel/2025/11/lqh3nph220mmel.pdf | https://www.unikeyic.com/products/chip-inductor/lqh3nph560mmel/27828242.html
LQH3NPN101MMEL | Murata Manufacturing | 1: 0.1735 50: 0.1336 2,000: 0.1231 40,000: 0.1225 60,000: 0.1212 | 1MHz 3MHz 260mA 270mA 100μH 1.908Ω ±20% 1212 SMD mount 3mm*3mm*1.5mm |  | LQH3NPN | 260mA | 270 mA |  | 1.908Ohm Max |  | 3MHz | 0.059" (1.50mm) | 100 µH | 1 MHz |  | Ferrite | 1 (Unlimited) |  | Surface Mount |  | -40°C ~ 105°C |  | 1212 (3030 Metric) |  |  |  |  | 6801851 |  |  |  |  | LQH3 | Shielded | 0.118" L x 0.118" W (3.00mm x 3.00mm) | 1212 (3030 Metric) |  | ±20% |  | https://www.unikeyic.com/media/datasheet/75/0d/f753/75/c540ef88216adc5b2e24bf2aae948ff8.pdf | https://www.unikeyic.com/products/chip-inductor/lqh3npn101mmel/24270524.html
LQH3NPN150MMEL | Murata Manufacturing | 10: 0.3324 100: 0.2736 250: 0.2611 500: 0.2243 1,000: 0.2 2,000: 0.2 4,000: 0.1808 | Ferrite Bead 1MHz-15MHz 660mA 620mA 15μH 348mΩ ±20% 1212 SMD 3mm × 3mm × 1.5mm |  | LQH3NPN | 660mA | 620 mA |  | 348mOhm Max |  | 15MHz | 0.059" (1.50mm) | 15 µH | 1 MHz |  | Ferrite | 1 (Unlimited) |  | Surface Mount |  | -40°C ~ 105°C |  | 1212 (3030 Metric) |  |  |  |  | 6800612 |  |  |  |  | LQH3 | Shielded | 0.118" L x 0.118" W (3.00mm x 3.00mm) | 1212 (3030 Metric) |  | ±20% | 2240 | https://www.unikeyic.com/media/datasheet/75/0d/f753/75/c540ef88216adc5b2e24bf2aae948ff8.pdf | https://www.unikeyic.com/products/chip-inductor/lqh3npn150mmel/24117136.html
LQH3NPZ6R8MMEL | Murata Manufacturing | 2,000: 0.2688 4,000: 0.2535 6,000: 0.2449 10,000: 0.2346 14,000: 0.228 20,000: 0.2212 | 1MHz 30MHz 1.04A 1.45A 6.8μH 168mΩ ±20% 1212 SMD mount 3mm*3mm*1.5mm |  | LQH3NPZ | 1.04A | 900 mA |  | 168mOhm Max |  | 30MHz | 0.059" (1.50mm) | 6.8 µH | 1 MHz |  | Ferrite | 1 (Unlimited) |  | Surface Mount |  | -40°C ~ 105°C |  | 1212 (3030 Metric) | [9 empty] | LQH3 | Shielded | 0.118" L x 0.118" W (3.00mm x 3.00mm) | 1212 (3030 Metric) |  | ±20% | 5180 | https://www.unikeyic.com/media/datasheet/7c/f7/6f74/7c/9fda1cab03aa3307c515d5f16be4d38d.pdf | https://www.unikeyic.com/products/chip-inductor/lqh3npz6r8mmel/28023224.html
LQH44PH1R0MPRL | Murata Manufacturing | 50: 0.5842 100: 0.4703 250: 0.4102 500: 0.3669 1,000: 0.3375 | 3.2A 1μH 25mΩ ±20% 1616 Inductor |  | LQH44PH | 4.3A | 3.2 A |  | 30mOhm Max |  | 85MHz | 0.071" (1.80mm) | 1 µH | 100 kHz |  | Ferrite | 1 (Unlimited) |  | Surface Mount |  | -40°C ~ 105°C |  | 1616 (4040 Metric) |  |  | - | [6 empty] | LQH32 | Shielded | 0.157" L x 0.157" W (4.00mm x 4.00mm) |  |  | ±20% | 203 | https://www.unikeyic.com/media/datasheet/83/6f/3068/83/16f80ac4c2ebb02ee670ffec58572ace.pdf | https://www.unikeyic.com/products/chip-inductor/lqh44ph1r0mprl/28284584.html
LQH55DN471M03L | Murata Manufacturing | 10: 1.596 25: 1.3915 100: 1.081 350: 0.9673 700: 0.9187 1,050: 0.9085 2,450: 0.904 4,900: 0.8916 | 100kHz-2.4MHz 240mA 470μH 7.56Ω ±20% 2220 SMD 5.7mm × 5mm × 5mm |  | LQH55DN | - | 240 mA |  | 7.56Ohm Max |  | 2.4MHz | 0.197" (5.00mm) | 470 µH | 100 kHz |  | Ferrite | 1 (Unlimited) |  | Surface Mount |  | -40°C ~ 80°C |  | 2220 (5750 Metric) | Tape & Reel (TR) |  | - |  | 2594571 |  |  |  |  | LQH55 | Unshielded | 0.224" L x 0.197" W (5.70mm x 5.00mm) | - |  | ±20% | 234 | https://www.unikeyic.com/media/datasheet/26/b1/6706/26/e9a5baf6bc6d450b766df578af6ed6a5.pdf | https://www.unikeyic.com/products/chip-inductor/lqh55dn471m03l/23676664.html
LQH5BPB1R0NT0L | Murata Manufacturing | 500: 0.4006 1,000: 0.3777 1,500: 0.365 2,500: 0.3495 3,500: 0.3397 5,000: 0.3296 | 100kHz 90MHz 5.8A 3.1A 1μH 22.8mΩ ±30% 2020 SMD 5mm × 5mm × 2.2mm |  | LQH5BPB | 5.8A | 3.1 A |  | 22.8mOhm Max |  | 90MHz | 0.087" (2.20mm) | 1 µH | 100 kHz |  | Ferrite | 1 (Unlimited) |  | Surface Mount |  | -40°C ~ 105°C |  | Nonstandard |  |  | - |  | 5018648 |  |  |  |  | LQH5 | Shielded | 0.197" L x 0.197" W (5.00mm x 5.00mm) | 2020 (5050 Metric) |  | ±30% | 509 | https://www.unikeyic.com/media/datasheet/3d/25/febe/3d/d0e59f48497b93b14f556004e73f572b.pdf | https://www.unikeyic.com/products/chip-inductor/lqh5bpb1r0nt0l/23700341.html
LQH66SN3R3M03L | Murata Manufacturing | 1: 1.4144 10: 1.1525 50: 0.9724 150: 0.8891 500: 0.841 1,000: 0.7979 | 2.6A 3.3μH 30.8mΩ ±20% 1MHz-40MHz 2525 SMD, TH 6.3mm × 6.3mm × 5mm |  | LQH66SN | - | 2.6 A |  | 30.8mOhm Max |  | 40MHz | 0.197" (5.00mm) | 3.3 µH | 1 MHz |  | Ferrite | 1 (Unlimited) |  | Surface Mount |  | -40°C ~ 80°C |  | Nonstandard |  |  | - |  | 4421956 |  |  |  |  | LQH66 | Shielded | 0.248" L x 0.248" W (6.30mm x 6.30mm) | 2525 (6363 Metric) |  | ±20% |  | https://www.unikeyic.com/media/datasheet/61/8b/81d6/618b81d606caba7013e963e0d1aaba45.pdf | https://www.unikeyic.com/products/chip-inductor/lqh66sn3r3m03l/28272262.html
LQH66SN4R7M03L | Murata Manufacturing | 1: 1.3346 10: 1.131 50: 0.9813 150: 0.9268 500: 0.878 1,000: 0.8341 | 1MHz 30MHz 2.2A 4.7μH 35mΩ ±20% 2525 standard mounting，SMD mount 6.3mm*6.3mm*5mm |  | LQH66SN | - | 2.2 A |  | 35mOhm Max |  | 30MHz | 0.197" (5.00mm) | 4.7 µH | 1 MHz |  | Ferrite | 1 (Unlimited) |  | Surface Mount |  | -40°C ~ 80°C |  | Nonstandard |  |  | - | [6 empty] | LQH66 | Shielded | 0.248" L x 0.248" W (6.30mm x 6.30mm) | 2525 (6363 Metric) |  | ±20% |  | https://www.unikeyic.com/media/datasheet/75/0d/f753/75/c540ef88216adc5b2e24bf2aae948ff8.pdf | https://www.unikeyic.com/products/chip-inductor/lqh66sn4r7m03l/27977907.html
LQM21DH101M70L | Murata Manufacturing | 1: 0.1691 200: 0.1301 1,500: 0.113 3,000: 0.1052 45,000: 0.1045 60,000: 0.1034 | 1MHz 8MHz 20mA 160mA 100μH 4.095Ω ±20% 0805 SMD mount 2mm*1.25mm*1.45mm |  |  | 20mA | 160 mA |  | 4.095Ohm Max |  | 8MHz | 0.057" (1.45mm) | 100 µH | 1 MHz |  | Ferrite | 1 (Unlimited) |  | Surface Mount |  | -55°C ~ 150°C |  | 0805 (2012 Metric) |  |  | - |  | 12759474 |  |  |  |  | LQM21 | Shielded | 0.079" L x 0.049" W (2.00mm x 1.25mm) | 0805 |  | ±20% |  | https://www.unikeyic.com/media/datasheet/54/af/a910/54/c7bc6a1197a7afcee14e5721b59a8b38.pdf | https://www.unikeyic.com/products/chip-inductor/lqm21dh101m70l/23884563.html
LQM2MPN1R0NG0L | Murata Manufacturing | 3,000: 0.08 9,000: 0.0752 | 1MHz 60MHz 1.4A 1μH 107mΩ ±30% 0806 SMD mount 2mm*1.6mm*1mm |  | LQM2MPN | - | 1.4 A |  | 107mOhm Max |  | 60MHz | 0.039" (1.00mm) | 1 µH | 1 MHz |  | Ferrite | 1 (Unlimited) |  | Surface Mount |  | -55°C ~ 125°C |  | 0806 (2016 Metric) |  |  | - |  | 4357987 |  |  |  |  | LQM2 | Shielded | 0.079" L x 0.063" W (2.00mm x 1.60mm) | 0806 (2016 Metric) |  | ±30% |  | https://www.unikeyic.com/media/datasheet/16/c0/bcf0/16/2fc5fbef45556772ab4fc799fd83b396.pdf | https://www.unikeyic.com/products/chip-inductor/lqm2mpn1r0ng0l/24088258.html
LQP02HQ0N8W02L | Murata Manufacturing | 100: 0.1128 1,000: 0.0897 2,500: 0.087 5,000: 0.0746 10,000: 0.0712 | 500MHz-15.5GHz 900mA 14@500MHz 0.8nH ±0.05nH 50mΩ 01005 SMD 400μm × 200μm × 320μm |  | LQP02HQ | - | 900 mA |  | 50mOhm Max |  | 15.5GHz | 0.013" (0.32mm) | 0.8 nH | 500 MHz |  | - | 1 (Unlimited) |  | Surface Mount |  | -55°C ~ 125°C |  | 01005 (0402 Metric) | Tape & Reel (TR) |  | 14 @ 500MHz |  | 6797784 |  |  |  |  | LQP02 | Unshielded | 0.016" L x 0.008" W (0.40mm x 0.20mm) | 01005 (0402 Metric) |  | ±0.05nH | 40800 | https://www.unikeyic.com/media/datasheet/07/41/0d47/07/0828e18796648209ec5578c88d349883.pdf | https://www.unikeyic.com/products/chip-inductor/lqp02hq0n8w02l/27909144.html
LQP02HQ1N2W02L | Murata Manufacturing | 100: 0.1128 1,000: 0.0897 2,500: 0.087 5,000: 0.0746 10,000: 0.0712 | 500MHz 12.8GHz 800mA 14@500MHz 1.2nH 60mΩ ±0.05nH 01005 SMD mount 400μm*200μm*320μm |  | LQP02HQ | - | 800 mA |  | 60mOhm Max |  | 12.8GHz | 0.013" (0.32mm) | 1.2 nH | 500 MHz |  | - | 1 (Unlimited) |  | Surface Mount |  | -55°C ~ 125°C |  | 01005 (0402 Metric) | Tape & Reel (TR) |  | 14 @ 500MHz |  | 6797810 |  |  |  |  | LQP02 | Unshielded | 0.016" L x 0.008" W (0.40mm x 0.20mm) | 01005 (0402 Metric) |  | ±0.05nH | 31472 | https://www.unikeyic.com/media/datasheet/07/41/0d47/07/0828e18796648209ec5578c88d349883.pdf | https://www.unikeyic.com/products/chip-inductor/lqp02hq1n2w02l/23580975.html
LQP02HV2N4C02L | Murata Manufacturing | 1: 0.2164 10: 0.1828 100: 0.1259 1,000: 0.1035 5,000: 0.0903 10,000: 0.0852 | Ferrite Bead, 500MHz-11.9GHz, 420mA, 16Ω@500MHz, 2.4nH, 180mΩ DCR, ±0.2nH, 01005, SMD, 400μm × 200μm × 320μm |  |  | - | 420 mA |  | 180mOhm Max |  | 11.9GHz | 0.013" (0.32mm) | 2.4 nH | 500 MHz |  | - | 1 (Unlimited) |  | Surface Mount |  | -55°C ~ 125°C |  | 01005 (0402 Metric) |  |  | 16 @ 500MHz |  | 20380658 |  |  |  |  | LQP02 | Unshielded | 0.016" L x 0.008" W (0.40mm x 0.20mm) | 1005 |  | ±0.2nH | 23918 | https://www.unikeyic.com/media/about_us/Unikey_ISO_9001_Certification.pdf | https://www.unikeyic.com/products/chip-inductor/lqp02hv2n4c02l/459008990.html
LQP02TN0N6B02D | Murata Manufacturing |  | 500MHz 6GHz 320mA 8@500MHz 0.6nH 500mΩ ±0.1nH 01005 SMD mount 400μm*200μm*230μm |  | LQP02TN | - | 320 mA |  | 500mOhm Max |  | 6GHz | 0.009" (0.23mm) | 0.6 nH | 500 MHz |  | Non-Magnetic | 1 (Unlimited) |  | Surface Mount |  | -55°C ~ 125°C |  | 01005 (0402 Metric) | Tape & Reel (TR) |  | 8 @ 500MHz | [6 empty] | LQP02 | Unshielded | 0.016" L x 0.008" W (0.40mm x 0.20mm) | 01005 (0402 Metric) |  | ±0.1nH |  | https://www.unikeyic.com/media/datasheet/8e/ff/0a21/8eff0a2170cac77b4e652760d265c201.pdf | https://www.unikeyic.com/products/chip-inductor/lqp02tn0n6b02d/24316921.html
LQP02TQ0N2B02D | Murata Manufacturing | 100: 0.1332 250: 0.1128 1,000: 0.1035 2,500: 0.0994 5,000: 0.0983 10,000: 0.0689 | 0.2nH 01005 PCB Mount, SMD, 400μm L × 300μm H |  | LQP02TQ | [11 empty] | 1 (Unlimited) | [6 empty] | Tape & Reel (TR) |  |  |  | 10691727 |  |  |  |  | * | [5 empty] | 12435 | https://www.unikeyic.com/media/datasheet/46/de/d287/46/f11895807fc11436a365c21cd87632b3.pdf | https://www.unikeyic.com/products/chip-inductor/lqp02tq0n2b02d/23656736.html
LQP02TQ0N4B02D | Murata Manufacturing | 100: 0.1188 250: 0.1092 1,000: 0.0886 2,500: 0.078 5,000: 0.0667 10,000: 0.0633 | 500MHz 16.6GHz 990mA 10@500MHz 0.4nH 100mΩ ±0.1nH 01005 SMD mount 400μm*200μm*230μm |  | LQP02TQ | - | 990 mA |  | 100mOhm Max |  | 16.6GHz | 0.009" (0.23mm) | 0.4 nH | 500 MHz |  | Non-Magnetic | 1 (Unlimited) |  | Surface Mount |  | -55°C ~ 125°C |  | 01005 (0402 Metric) | Tape & Reel (TR) |  | 10 @ 500MHz |  | 4905809 |  |  |  |  | LQP02 | Unshielded | 0.016" L x 0.008" W (0.40mm x 0.20mm) | 01005 (0402 Metric) |  | ±0.1nH | 16812 | https://www.unikeyic.com/media/datasheet/28/0f/d78f/28/ff9b1040a8cf8a71dd4a7d482e08028f.pdf | https://www.unikeyic.com/products/chip-inductor/lqp02tq0n4b02d/23760593.html
LQP02TQ2N8B02D | Murata Manufacturing | 100: 0.1692 250: 0.1277 1,000: 0.0886 2,500: 0.078 5,000: 0.0746 10,000: 0.0633 | 500MHz 10GHz 10 2.8nH 450mΩ 0.1nH 01005 SMD mount 420μm(Length)*220μm(height) |  | LQP02TQ | [11 empty] | 1 (Unlimited) | [6 empty] | Tape & Reel (TR) | [8 empty] | * | [5 empty] | 380 | https://www.unikeyic.com/media/datasheet/04/cd/bc53/04/5397d75c1c11611499fe7f23eeca6d8c.pdf | https://www.unikeyic.com/products/chip-inductor/lqp02tq2n8b02d/23834187.html
LQP02TQ5N6H02D | Murata Manufacturing | 100: 0.1032 1,000: 0.0817 2,500: 0.078 5,000: 0.0667 10,000: 0.0633 | 500MHz-7.8GHz 230mA 10Ω@500MHz 5.6nH 1.3Ω ±3% 01005 SMD 400μm × 200μm × 230μm |  | LQP02TQ | - | 230 mA |  | 1.3Ohm Max |  | 7.8GHz | 0.009" (0.23mm) | 5.6 nH | 500 MHz |  | Non-Magnetic | 1 (Unlimited) |  | Surface Mount |  | -55°C ~ 125°C |  | 01005 (0402 Metric) | Tape & Reel (TR) |  | 10 @ 500MHz |  | 4905859 |  |  |  |  | LQP02 | Unshielded | 0.016" L x 0.008" W (0.40mm x 0.20mm) | 01005 (0402 Metric) |  | ±3% | 3846 | https://www.unikeyic.com/media/datasheet/28/0f/d78f/28/ff9b1040a8cf8a71dd4a7d482e08028f.pdf | https://www.unikeyic.com/products/chip-inductor/lqp02tq5n6h02d/23726768.html
LQP03HQ12NH02D | Murata Manufacturing | 1: 0.049 200: 0.0351 1,000: 0.0319 3,750: 0.0303 7,500: 0.0286 15,000: 0.0262 75,000: 0.0262 600,000: 0.026 | Ferrite Bead 12nH ±3% 500mΩ 300mA 20Ω@500MHz 500MHz-4GHz 0201 SMD 600μm × 300μm × 420μm |  | LQP03HQ | - | 300 mA |  | 500mOhm Max |  | 4GHz | 0.017" (0.42mm) | 12 nH | 500 MHz |  | Non-Magnetic | 1 (Unlimited) |  | Surface Mount |  | -55°C ~ 125°C |  | 0201 (0603 Metric) |  |  | 20 @ 500MHz |  | 6098658 |  |  |  |  | LQP03 | Unshielded | 0.024" L x 0.012" W (0.60mm x 0.30mm) | 0201 (0603 Metric) |  | ±3% |  | https://www.unikeyic.com/media/datasheet/d5/93/7fa0/d5/9245dac594f3eb042e4d2f329d30f2fe.pdf | https://www.unikeyic.com/products/chip-inductor/lqp03hq12nh02d/24228447.html
LQP03HQ1N4B02D | Murata Manufacturing | 1: 0.0393 500: 0.028 7,500: 0.0243 15,000: 0.0221 90,000: 0.0219 135,000: 0.0215 | 500MHz 12GHz 1.1A 20@500MHz 1.4nH 40mΩ ±0.1nH 0201 SMD mount 600μm*300μm*420μm |  | LQP03HQ | - | 1.1 A |  | 40mOhm Max |  | 12GHz | 0.017" (0.42mm) | 1.4 nH | 500 MHz |  | Non-Magnetic | 1 (Unlimited) |  | Surface Mount |  | -55°C ~ 125°C |  | 0201 (0603 Metric) |  |  | 20 @ 500MHz |  | 6098829 |  |  |  |  | LQP03 | Unshielded | 0.024" L x 0.012" W (0.60mm x 0.30mm) | 0201 (0603 Metric) |  | ±0.1nH |  | https://www.unikeyic.com/media/datasheet/90/cf/d634/90cfd634b450c98e3dec80bb4b7a7ace.pdf | https://www.unikeyic.com/products/chip-inductor/lqp03hq1n4b02d/24228461.html
LQP03HQ30NJ02D | Murata Manufacturing | 500: 0.071 2,500: 0.0635 7,500: 0.0584 15,000: 0.0548 75,000: 0.0473 150,000: 0.0435 | 500MHz 1.7GHz 12 30nH 2Ω ±5% 0201 SMD 630μm(L) × 420μm(H) | Industrial |  |  |  | 2Ω |  | LQP03HQ30NJ02D Murata Manufacturing |  |  | 30nH |  | 630μm(Length)*420μm(height) |  |  | SMD mount |  | -55℃~125℃ |  | 0201 |  |  | 12 |  | - |  | Compliant | Tape and reel packaging | - | 1.7GHz |  |  |  |  | 500MHz | ±5% | 13740 | https://www.unikeyic.com/media/datasheet/f5/b8/b92e/f5b8b92e1a654c9c99d2a6fe73012e6f.pdf | https://www.unikeyic.com/products/chip-inductor/lqp03hq30nj02d/23768346.html
LQP03HQ33NJ02D | Murata Manufacturing | 100: 0.1053 500: 0.0903 2,500: 0.0855 7,500: 0.0841 15,000: 0.0828 | 300MHz 1.7GHz 12 33nH 2Ω ±5% 0201 SMD mount 630μm(Length)*420μm(height) | Industrial |  |  |  | 2Ω |  | LQP03HQ33NJ02D Murata Manufacturing |  |  | 33nH |  | 630μm(Length)*420μm(height) |  |  | SMD mount |  | -55℃~125℃ |  | 0201 |  |  | 12 |  | - |  | Compliant | Tape and reel packaging | - | 1.7GHz |  |  |  |  | 300MHz | ±5% | 12606 | https://www.unikeyic.com/media/datasheet/f5/b8/b92e/f5b8b92e1a654c9c99d2a6fe73012e6f.pdf | https://www.unikeyic.com/products/chip-inductor/lqp03hq33nj02d/23658561.html
LQP03HQ4N3J02D | Murata Manufacturing | 100: 0.0828 1,000: 0.0656 2,500: 0.0633 5,000: 0.0542 10,000: 0.0509 | 500MHz 7GHz 500mA 20@500MHz 4.3nH 170mΩ ±5% 0201 SMD mount 600μm*300μm*420μm |  | LQP03HQ | - | 500 mA |  | 170mOhm Max |  | 7GHz | 0.017" (0.42mm) | 4.3 nH | 500 MHz |  | Non-Magnetic | 1 (Unlimited) |  | Surface Mount |  | -55°C ~ 125°C |  | 0201 (0603 Metric) |  |  | 20 @ 500MHz |  | 6099042 |  |  |  |  | LQP03 | Unshielded | 0.024" L x 0.012" W (0.60mm x 0.30mm) | 0201 (0603 Metric) |  | ±5% | 5520 | https://www.unikeyic.com/media/datasheet/fd/f3/c7d8/fd/659022b8adf190bbfa0a13232bc2ae7a.pdf | https://www.unikeyic.com/products/chip-inductor/lqp03hq4n3j02d/23835423.html
LQP03HQ91NH02D | Murata Manufacturing | 100: 0.3115 500: 0.2572 2,500: 0.2098 7,500: 0.1585 15,000: 0.1113 | 300MHz-1GHz 10 91nH 7Ω ±3% 0201 SMD 630μm(L) × 420μm(H) | Industrial |  |  |  | 7Ω |  |  |  |  | 91nH |  | 630μm(Length)*420μm(height) |  |  | SMD mount |  | -55℃~125℃ |  | 0201 |  |  | 10 |  | - |  |  |  | - | 1GHz |  |  |  |  | 300MHz | ±3% | 9413 | https://www.unikeyic.com/media/about_us/Unikey_ISO_9001_Certification.pdf | https://www.unikeyic.com/products/chip-inductor/lqp03hq91nh02d/24308965.html
LQP03HQR11H02D | Murata Manufacturing | 100: 0.2249 500: 0.1709 2,500: 0.1594 7,500: 0.1342 15,000: 0.1113 | 300MHz-900MHz, 10, 110nH, 8Ω ±3%, 0201, SMD, 630μm L × 420μm H | Industrial |  |  |  | 8Ω |  | LQP03HQR11H02D Murata Manufacturing |  |  | 110nH |  | 630μm(Length)*420μm(height) |  |  | SMD mount |  | -55℃~125℃ |  | 0201 |  |  | 10 |  | - |  | Compliant | Tape and reel packaging | - | 900MHz |  |  |  |  | 300MHz | ±3% | 5009 | https://www.unikeyic.com/media/datasheet/f5/b8/b92e/f5b8b92e1a654c9c99d2a6fe73012e6f.pdf | https://www.unikeyic.com/products/chip-inductor/lqp03hqr11h02d/27874426.html
LQP03HQR27H02D | Murata Manufacturing | 100: 0.2045 500: 0.1726 2,500: 0.1564 7,500: 0.1355 15,000: 0.117 | 100MHz 650MHz 70mA 9 270nH 11Ω ±3% 0201 SMD mount 630μm(Length)*420μm(height) |  | LQP03HQ | - | 70 mA |  | 11Ohm Max |  | 650MHz | 0.017" (0.42mm) | 270 nH | 100 MHz |  | - | 1 (Unlimited) |  | Surface Mount |  | -55°C ~ 125°C |  | 0201 (0603 Metric) |  |  | 9 @ 100MHz |  | 11681368 |  |  |  |  | LQP03 | Unshielded | 0.024" L x 0.012" W (0.60mm x 0.30mm) | - |  | ±3% | 11810 | https://www.unikeyic.com/media/datasheet/fd/f3/c7d8/fd/659022b8adf190bbfa0a13232bc2ae7a.pdf | https://www.unikeyic.com/products/chip-inductor/lqp03hqr27h02d/24042579.html
LQP03TG0N2B02D | Murata Manufacturing | 15,000: 0.0147 30,000: 0.0139 45,000: 0.0134 75,000: 0.0128 105,000: 0.0125 150,000: 0.0121 | 500MHz 20GHz 850mA 0.2nH 80mΩ ±0.1nH 0201 SMD mount 600μm*300μm*330μm |  | LQP03TG | - | 850 mA |  | 80mOhm Max |  | 20GHz | 0.013" (0.33mm) | 0.2 nH | 500 MHz |  | Non-Magnetic | 1 (Unlimited) |  | Surface Mount |  | -55°C ~ 125°C |  | 0201 (0603 Metric) |  |  | - |  | 5026483 |  |  |  |  | LQP03 | Unshielded | 0.024" L x 0.012" W (0.60mm x 0.30mm) | 0201 (0603 Metric) |  | ±0.1nH | 21999 | https://www.unikeyic.com/media/datasheet/93/9a/0506/939a0506dce196b12b9e456d1ec841be.pdf | https://www.unikeyic.com/products/chip-inductor/lqp03tg0n2b02d/28020872.html
LQP03TN10NHZ2D | Murata Manufacturing | 500: 0.0519 2,500: 0.0431 7,500: 0.0335 15,000: 0.033 | 500MHz 3.2GHz 250mA 14@500MHz 10nH 700mΩ ±3% 0201 SMD mount 600μm*300μm*330μm |  | LQP03TN | - | 250 mA |  | 700mOhm Max |  | 3.2GHz | 0.013" (0.33mm) | 10 nH | 500 MHz |  | Non-Magnetic | 1 (Unlimited) |  | Surface Mount |  | -55°C ~ 125°C |  | 0201 (0603 Metric) |  |  | 14 @ 500MHz |  | 7362916 |  |  |  |  | LQP03 | Unshielded | 0.024" L x 0.012" W (0.60mm x 0.30mm) | 0201 (0603 Metric) |  | ±3% | 13065 | https://www.unikeyic.com/media/datasheet/fb/46/6038/fb/0f8b3eeebd3be3a85805397b0c346d7c.pdf | https://www.unikeyic.com/products/chip-inductor/lqp03tn10nhz2d/24255264.html
LQP03TN1N1B02D | Murata Manufacturing | 15,000: 0.0131 45,000: 0.0124 | 500MHz 17GHz 750mA 14@500MHz 1.1nH 100mΩ ±0.1nH 0201 SMD mount 600μm*300μm*330μm |  | LQP03TN | - | 750 mA |  | 100mOhm Max |  | 17GHz | 0.013" (0.33mm) | 1.1 nH | 500 MHz |  | Non-Magnetic | 1 (Unlimited) |  | Surface Mount |  | -55°C ~ 125°C |  | 0201 (0603 Metric) |  |  | 14 @ 500MHz |  | 5802506 |  |  |  |  | LQP03 | Unshielded | 0.024" L x 0.012" W (0.60mm x 0.30mm) | 0201 (0603 Metric) |  | ±0.1nH |  | https://www.unikeyic.com/media/datasheet/16/03/950b/1603950b7a820ed9934f5df5b3b9fe30.pdf | https://www.unikeyic.com/products/chip-inductor/lqp03tn1n1b02d/28282583.html
LQP03TN1N2C02D | Murata Manufacturing | 1,000: 0.0216 5,000: 0.0196 10,000: 0.0181 | 500MHz 17GHz 750mA 14@500MHz 1.2nH 100mΩ ±0.2nH 0201 SMD mount 600μm*300μm*330μm |  | LQP03TN | - | 750 mA |  | 100mOhm Max |  | 17GHz | 0.013" (0.33mm) | 1.2 nH | 500 MHz |  | Non-Magnetic | 1 (Unlimited) |  | Surface Mount |  | -55°C ~ 125°C |  | 0201 (0603 Metric) |  |  | 14 @ 500MHz |  | 2357647 |  |  |  |  | LQP03 | Unshielded | 0.024" L x 0.012" W (0.60mm x 0.30mm) | 0201 (0603 Metric) |  | ±0.2nH | 9037 | https://www.unikeyic.com/media/datasheet/16/03/950b/1603950b7a820ed9934f5df5b3b9fe30.pdf | https://www.unikeyic.com/products/chip-inductor/lqp03tn1n2c02d/23697868.html
LQP03TN1N3C02D | Murata Manufacturing | 1,000: 0.0216 5,000: 0.015 | Ferrite Bead 500MHz-17GHz 600mA 14Ω@500MHz 1.3nH ±0.2nH 150mΩ 0201 SMD 600μm × 300μm × 330μm |  | LQP03TN | - | 600 mA |  | 150mOhm Max |  | 17GHz | 0.013" (0.33mm) | 1.3 nH | 500 MHz |  | Non-Magnetic | 1 (Unlimited) |  | Surface Mount |  | -55°C ~ 125°C |  | 0201 (0603 Metric) |  |  | 14 @ 500MHz |  | 2357648 |  |  |  |  | LQP03 | Unshielded | 0.024" L x 0.012" W (0.60mm x 0.30mm) | 0201 (0603 Metric) |  | ±0.2nH | 14550 | https://www.unikeyic.com/media/datasheet/8e/ff/0a21/8eff0a2170cac77b4e652760d265c201.pdf | https://www.unikeyic.com/products/chip-inductor/lqp03tn1n3c02d/28225934.html
LQP03TN2N0C02D | Murata Manufacturing | 10: 0.0064 50: 0.0062 100: 0.0061 500: 0.0059 1,500: 0.0058 | 500MHz 12.5GHz 600mA 14@500MHz 2nH 150mΩ ±0.2nH 0201 SMD mount 600μm*300μm*330μm |  | LQP03TN | - | 600 mA |  | 150mOhm Max |  | 12.5GHz | 0.013" (0.33mm) | 2 nH | 500 MHz |  | Non-Magnetic | 1 (Unlimited) |  | Surface Mount |  | -55°C ~ 125°C |  | 0201 (0603 Metric) |  |  | 14 @ 500MHz |  | 2357680 |  |  |  |  | LQP03 | Unshielded | 0.024" L x 0.012" W (0.60mm x 0.30mm) | 0201 (0603 Metric) |  | ±0.2nH |  | https://www.unikeyic.com/media/datasheet/80/24/5254/8024525426b2544560962357cff1b91d.pdf | https://www.unikeyic.com/products/chip-inductor/lqp03tn2n0c02d/27999565.html
LQP03TN33NH02D | Murata Manufacturing | 1: 0.0462 500: 0.0154 7,500: 0.0106 15,000: 0.0084 90,000: 0.0084 135,000: 0.0083 | 300MHz-1.7GHz 120mA 9Ω@300MHz 33nH 2.95Ω ±3% 0201 SMD 600μm × 300μm × 330μm |  | LQP03TN | - | 120 mA |  | 2.95Ohm Max |  | 1.7GHz | 0.013" (0.33mm) | 33 nH | 300 MHz |  | Non-Magnetic | 1 (Unlimited) |  | Surface Mount |  | -55°C ~ 125°C |  | 0201 (0603 Metric) |  |  | 9 @ 300MHz |  | 4864864 |  |  |  |  | LQP03 | Unshielded | 0.024" L x 0.012" W (0.60mm x 0.30mm) | 0201 (0603 Metric) |  | ±3% |  | https://www.unikeyic.com/media/datasheet/16/03/950b/1603950b7a820ed9934f5df5b3b9fe30.pdf | https://www.unikeyic.com/products/chip-inductor/lqp03tn33nh02d/27977872.html
LQP03TNR10J02D | Murata Manufacturing | 1: 0.0271 500: 0.009 7,500: 0.0062 15,000: 0.0049 90,000: 0.0049 135,000: 0.0048 | 300MHz 900MHz 80mA 8@300MHz 100nH 10Ω ±5% 0201 SMD mount 600μm*300μm*330μm |  | LQP03TN | - | 80 mA |  | 10Ohm Max |  | 900MHz | 0.013" (0.33mm) | 100 nH | 300 MHz |  | Non-Magnetic | 1 (Unlimited) |  | Surface Mount |  | -55°C ~ 125°C |  | 0201 (0603 Metric) |  |  | 8 @ 300MHz |  | 3845939 |  |  |  |  | LQP03 | Unshielded | 0.024" L x 0.012" W (0.60mm x 0.30mm) | 0201 (0603 Metric) |  | ±5% |  | https://www.unikeyic.com/media/datasheet/43/8e/ceb4/438eceb41a8d2d05fac03d9cb36dc7c9.pdf | https://www.unikeyic.com/products/chip-inductor/lqp03tnr10j02d/27848889.html
LQP03TNR12H02D | Murata Manufacturing | 15,000: 0.026 30,000: 0.0245 45,000: 0.0237 75,000: 0.0227 105,000: 0.022 150,000: 0.0214 | 300MHz-800MHz 80mA 8Ω@300MHz 120nH 12Ω ±3% 0201 SMD Ferrite Bead, 600μm × 300μm × 330μm |  | LQP03TN | - | 80 mA |  | 12Ohm Max |  | 800MHz | 0.013" (0.33mm) | 120 nH | 300 MHz |  | Non-Magnetic | 1 (Unlimited) |  | Surface Mount |  | -55°C ~ 125°C |  | 0201 (0603 Metric) |  |  | 8 @ 300MHz |  | 4864830 |  |  |  |  | LQP03 | Unshielded | 0.024" L x 0.012" W (0.60mm x 0.30mm) | 0201 (0603 Metric) |  | ±3% | 26289 | https://www.unikeyic.com/media/datasheet/16/03/950b/1603950b7a820ed9934f5df5b3b9fe30.pdf | https://www.unikeyic.com/products/chip-inductor/lqp03tnr12h02d/24185565.html
LQP03TQ3N4B02D | Murata Manufacturing | 250: 0.0372 1,000: 0.0299 5,000: 0.026 10,000: 0.0203 | 500MHz 8GHz 450mA 17@500MHz 3.4nH 250mΩ ±0.1nH 0201 SMD mount 600μm*300μm*330μm |  | LQP03TQ | - | 450 mA |  | 250mOhm Max |  | 8GHz | 0.013" (0.33mm) | 3.4 nH | 500 MHz |  | Non-Magnetic | 1 (Unlimited) |  | Surface Mount |  | -55°C ~ 125°C |  | 0201 (0603 Metric) |  |  | 17 @ 500MHz |  | 6798397 |  |  |  |  | LQP03 | Unshielded | 0.024" L x 0.012" W (0.60mm x 0.30mm) | 0201 (0603 Metric) |  | ±0.1nH | 6167 | https://www.unikeyic.com/media/datasheet/74/90/27e6/74/3a779903fc83a58a000b89708f2114e5.pdf | https://www.unikeyic.com/products/chip-inductor/lqp03tq3n4b02d/23465599.html
LQW03AW5N4J00D | Murata Manufacturing | 10,000: 0.3785 20,000: 0.358 | 100MHz 8.5GHz 420mA 46Ω@900MHz 5.4nH 210mΩ ±5% 0201 TH, SMD 530μm × 400μm × 450μm |  | LQW03AW | - | 420 mA |  | 210mOhm Max |  | 8.5GHz | 0.018" (0.45mm) | 5.4 nH | 100 MHz |  | Non-Magnetic | 1 (Unlimited) |  | Surface Mount |  | -55°C ~ 125°C |  | 0201 (0603 Metric) |  |  | 46 @ 900MHz |  | 4292405 |  |  |  |  | LQW03 | Unshielded | 0.021" L x 0.016" W (0.53mm x 0.40mm) | - |  | ±5% | 16400 | https://www.unikeyic.com/media/datasheet/bd/ff/b34e/bdffb34e4cd5d48e8f492f7feadaa439.pdf | https://www.unikeyic.com/products/chip-inductor/lqw03aw5n4j00d/27765165.html
LQW15AN24NG0ZD | Murata Manufacturing | 100: 0.1212 1,000: 0.0955 5,000: 0.0802 10,000: 0.0746 | 100MHz-3.5GHz Inductor, 280mA, 24nH ±2%, 520mΩ, 0402, SMD, 1.1mm L × 600μm H |  | LQW15AN | - | 280 mA |  | 520mOhm Max |  | 3.5GHz | 0.024" (0.60mm) | 24 nH | 100 MHz |  | Non-Magnetic | 1 (Unlimited) |  | Surface Mount |  | -55°C ~ 125°C |  | 0402 (1005 Metric) | Tape & Reel (TR) |  | 25 @ 250MHz |  | 10692296 |  |  |  |  | LQW15 | Unshielded | 0.039" L x 0.020" W (1.00mm x 0.50mm) | - |  | ±2% | 2280 | https://www.unikeyic.com/media/datasheet/55/b9/6ca4/55/4252708b0ac9c744af7c4052cf95a1d0.pdf | https://www.unikeyic.com/products/chip-inductor/lqw15an24ng0zd/23829331.html
LQW15AN24NH00D | Murata Manufacturing | 100: 0.0912 1,000: 0.0725 2,500: 0.0689 5,000: 0.0655 10,000: 0.0599 | 100MHz 3.5GHz 280mA 25@250MHz 24nH 520mΩ ±3% 0402 SMD mount 1mm*500μm*600μm |  | LQW15AN | - | 280 mA |  | 520mOhm Max |  | 3.5GHz | 0.024" (0.60mm) | 24 nH | 100 MHz |  | Non-Magnetic | 1 (Unlimited) |  | Surface Mount |  | -55°C ~ 125°C |  | 0402 (1005 Metric) |  |  | 25 @ 250MHz | [6 empty] | LQW15 | Unshielded | 0.039" L x 0.020" W (1.00mm x 0.50mm) | - |  | ±3% | 11778 | https://www.unikeyic.com/media/datasheet/11/0e/d453/11/12c4044184c800f8340419b4f0009843.pdf | https://www.unikeyic.com/products/chip-inductor/lqw15an24nh00d/23915201.html
LQW15AN27NG8ZD | Murata Manufacturing | 5: 0.0218 | 100MHz 4GHz 680mA 30@250MHz 27nH 288mΩ ±2% 0402 SMD mount 1mm*600μm*600μm |  | LQW15AN | - | 680 mA |  | 288mOhm Max |  | 4GHz | 0.024" (0.60mm) | 27 nH | 100 MHz |  | Non-Magnetic | 1 (Unlimited) |  | Surface Mount |  | -55°C ~ 125°C |  | 0402 (1005 Metric) |  |  | 30 @ 250MHz |  | 6800038 |  |  |  |  | LQW15 | Unshielded | 0.039" L x 0.024" W (1.00mm x 0.60mm) | - |  | ±2% |  | https://www.unikeyic.com/media/datasheet/c3/6c/b296/c3/d666fe569880abf0b33ea3fe0e91b97c.pdf | https://www.unikeyic.com/products/chip-inductor/lqw15an27ng8zd/23465663.html
LQW15AN2N3C10D | Murata Manufacturing | 10,000: 0.0375 30,000: 0.0352 | 100MHz 14GHz 1A 25 2.3nH 27mΩ 0.2nH 0402 SMD mount 1.1mm(Length)*700μm(height) |  | LQW15AN | - | 1 A |  | 27mOhm Max |  | 14GHz | 0.024" (0.60mm) | 2.3 nH | 100 MHz |  | Non-Magnetic | 1 (Unlimited) |  | Surface Mount |  | -55°C ~ 125°C |  | 0402 (1005 Metric) | Tape & Reel (TR) |  | 25 @ 250MHz | [6 empty] | LQW15 | Unshielded | 0.039" L x 0.024" W (1.00mm x 0.60mm) | - |  | ±0.2nH |  | https://www.unikeyic.com/media/datasheet/44/da/26ab/44/a2b794d2bcb690382a1c9584dc4075a4.pdf | https://www.unikeyic.com/products/chip-inductor/lqw15an2n3c10d/24051900.html
LQW15AN33NG80D | Murata Manufacturing | 10,000: 0.054 30,000: 0.0525 | 100MHz 3.6GHz 2A 620mA 30@250MHz 33nH 336mΩ ±2% 0402 SMD mount 1mm*600μm*600μm |  | LQW15AN | - | 620 mA |  | 336mOhm Max |  | 3.6GHz | 0.024" (0.60mm) | 33 nH | 100 MHz |  | Non-Magnetic | 1 (Unlimited) |  | Surface Mount |  | -55°C ~ 125°C |  | 0402 (1005 Metric) |  |  | 30 @ 250MHz |  | 8540336 |  |  |  |  | LQW15 | Unshielded | 0.039" L x 0.024" W (1.00mm x 0.60mm) | - |  | ±2% |  | https://www.unikeyic.com/media/datasheet/65/71/82f4/65/7e289763fcfb4936d78efb3bb2488c7c.pdf | https://www.unikeyic.com/products/chip-inductor/lqw15an33ng80d/28249836.html
LQW15AN33NJ80D | Murata Manufacturing | 10,000: 0.0905 20,000: 0.0853 30,000: 0.0825 50,000: 0.079 70,000: 0.0767 100,000: 0.0745 | 100MHz 3.6GHz 620mA 30@250MHz 33nH 336mΩ ±5% 0402 SMD mount 1mm*500μm*600μm |  | LQW15AN | - | 620 mA |  | 336mOhm Max |  | 3.6GHz | 0.024" (0.60mm) | 33 nH | 100 MHz |  | Non-Magnetic | 1 (Unlimited) |  | Surface Mount |  | -55°C ~ 125°C |  | 0402 (1005 Metric) |  |  | 30 @ 250MHz |  | 4422091 |  |  |  |  | LQW15 | Unshielded | 0.039" L x 0.024" W (1.00mm x 0.60mm) | - |  | ±5% | 15440 | https://www.unikeyic.com/media/datasheet/89/a7/e231/89/2f6c55e6e90ae6981a5000e9ba8506c7.pdf | https://www.unikeyic.com/products/chip-inductor/lqw15an33nj80d/27846568.html
LQW15AN3N6B8ZD | Murata Manufacturing | 100: 0.1784 500: 0.1317 2,500: 0.1125 5,000: 0.1098 10,000: 0.1005 | Ferrite Bead 100MHz-10GHz 2A 1.95A 30Ω@250MHz 3.6nH ±0.1nH 30mΩ 0402 SMD 1.1mm L × 700μm H |  | LQW15AN | - | 1.95 A |  | 30mOhm Max |  | 10GHz | 0.024" (0.60mm) | 3.6 nH | 100 MHz |  | Non-Magnetic | 1 (Unlimited) |  | Surface Mount |  | -55°C ~ 125°C |  | 0402 (1005 Metric) |  |  | 30 @ 250MHz |  | 6800096 |  |  |  |  | LQW15 | Unshielded | 0.039" L x 0.024" W (1.00mm x 0.60mm) | - |  | ±0.1nH | 9800 | https://www.unikeyic.com/media/datasheet/c3/6c/b296/c3/d666fe569880abf0b33ea3fe0e91b97c.pdf | https://www.unikeyic.com/products/chip-inductor/lqw15an3n6b8zd/28118510.html
LQW15AN4N3C00D | Murata Manufacturing | 10: 0.0163 100: 0.0148 300: 0.0141 1,000: 0.0134 5,000: 0.0126 10,000: 0.0119 | 100MHz 10GHz 750mA 25@250MHz 4.3nH 70mΩ ±0.2nH 0402 SMD mount 1mm*600μm*600μm |  | LQW15AN | - | 750 mA |  | 70mOhm Max |  | 10GHz | 0.024" (0.60mm) | 4.3 nH | 100 MHz |  | Non-Magnetic | 1 (Unlimited) |  | Surface Mount |  | -55°C ~ 125°C |  | 0402 (1005 Metric) |  |  | 25 @ 250MHz |  | 584584 |  |  |  |  | LQW15 | Unshielded | 0.039" L x 0.024" W (1.00mm x 0.60mm) | - |  | ±0.2nH |  | https://www.unikeyic.com/media/datasheet/d5/59/76f4/d55976f4f755705fa4a56833a860c186.pdf | https://www.unikeyic.com/products/chip-inductor/lqw15an4n3c00d/23902364.html
LQW15AN5N1B80D | Murata Manufacturing | 10,000: 0.102 20,000: 0.0962 30,000: 0.093 50,000: 0.0891 70,000: 0.0866 100,000: 0.084 | 100MHz-8GHz 1.77A 35Ω@250MHz 5.1nH 40mΩ ±0.1nH 0402 SMD 1mm × 600μm × 600μm Ferrite Bead |  | LQW15AN | - | 1.77 A |  | 40mOhm Max |  | 8GHz | 0.024" (0.60mm) | 5.1 nH | 100 MHz |  | Non-Magnetic | 1 (Unlimited) |  | Surface Mount |  | -55°C ~ 125°C |  | 0402 (1005 Metric) |  |  | 35 @ 250MHz |  | 7596124 |  |  |  |  | LQW15 | Unshielded | 0.039" L x 0.024" W (1.00mm x 0.60mm) | - |  | ±0.1nH | 14933 | https://www.unikeyic.com/media/datasheet/65/71/82f4/65/7e289763fcfb4936d78efb3bb2488c7c.pdf | https://www.unikeyic.com/products/chip-inductor/lqw15an5n1b80d/23636688.html
LQW15AN6N2D00D | Murata Manufacturing | 10,000: 0.0668 20,000: 0.063 30,000: 0.0609 50,000: 0.0583 70,000: 0.0567 100,000: 0.055 | 100MHz 8GHz 700mA 25@250MHz 6.2nH 90mΩ ±0.5nH 0402 SMD mount 1mm*600μm*600μm |  | LQW15AN | - | 700 mA |  | 90mOhm Max |  | 8GHz | 0.024" (0.60mm) | 6.2 nH | 100 MHz |  | Non-Magnetic | 1 (Unlimited) |  | Surface Mount |  | -55°C ~ 125°C |  | 0402 (1005 Metric) |  |  | 25 @ 250MHz | [6 empty] | LQW15 | Unshielded | 0.039" L x 0.024" W (1.00mm x 0.60mm) | - |  | ±0.5nH | 33521 | https://www.unikeyic.com/media/datasheet/75/0d/f753/75/c540ef88216adc5b2e24bf2aae948ff8.pdf | https://www.unikeyic.com/products/chip-inductor/lqw15an6n2d00d/27952171.html
LQW15AN8N4G80D | Murata Manufacturing | 100: 0.1332 1,000: 0.1047 5,000: 0.0949 10,000: 0.087 | 100MHz-6.5GHz 1.5A 32Ω@250MHz 8.4nH 69mΩ ±2% 0402 Ferrite Bead SMD 1mm × 600μm × 600μm |  | LQW15AN | - | 1.5 A |  | 69mOhm Max |  | 6.5GHz | 0.024" (0.60mm) | 8.4 nH | 100 MHz |  | Non-Magnetic | 1 (Unlimited) |  | Surface Mount |  | -55°C ~ 125°C |  | 0402 (1005 Metric) | Tape & Reel (TR) |  | 32 @ 250MHz |  | 4905978 |  |  |  |  | LQW15 | Unshielded | 0.039" L x 0.024" W (1.00mm x 0.60mm) | - |  | ±2% | 10270 | https://www.unikeyic.com/media/datasheet/89/a7/e231/89/2f6c55e6e90ae6981a5000e9ba8506c7.pdf | https://www.unikeyic.com/products/chip-inductor/lqw15an8n4g80d/23496748.html
LQW15AN8N7G80D | Murata Manufacturing | 100: 0.1332 1,000: 0.1047 5,000: 0.0893 10,000: 0.087 | 100MHz-6.5GHz 1.42A 31Ω@250MHz 8.7nH 70mΩ ±2% 0402 Ferrite Bead, SMD, 1mm × 600μm × 600μm |  | LQW15AN | - | 1.42 A |  | 70mOhm Max |  | 6.5GHz | 0.024" (0.60mm) | 8.7 nH | 100 MHz |  | Non-Magnetic | 1 (Unlimited) |  | Surface Mount |  | -55°C ~ 125°C |  | 0402 (1005 Metric) |  |  | 31 @ 250MHz |  | 4905982 |  |  |  |  | LQW15 | Unshielded | 0.039" L x 0.024" W (1.00mm x 0.60mm) | - |  | ±2% | 15564 | https://www.unikeyic.com/media/datasheet/a4/1b/e447/a4/b770eecec157c2e41eed82b33d04a539.pdf | https://www.unikeyic.com/products/chip-inductor/lqw15an8n7g80d/28065251.html
LQW15AN9N2G80D | Murata Manufacturing | 100: 0.1332 1,000: 0.1047 5,000: 0.0893 10,000: 0.0825 | Ferrite Bead 100MHz-6GHz 1.4A 32Ω@250MHz 9.2nH 81mΩ ±2% 0402 SMD 1mm × 600μm × 600μm |  | LQW15AN | - | 1.4 A |  | 81mOhm Max |  | 6GHz | 0.024" (0.60mm) | 9.2 nH | 100 MHz |  | Non-Magnetic | 1 (Unlimited) |  | Surface Mount |  | -55°C ~ 125°C |  | 0402 (1005 Metric) |  |  | 32 @ 250MHz | [6 empty] | LQW15 | Unshielded | 0.039" L x 0.024" W (1.00mm x 0.60mm) | - |  | ±2% | 1647 | https://www.unikeyic.com/media/datasheet/89/a7/e231/89/2f6c55e6e90ae6981a5000e9ba8506c7.pdf | https://www.unikeyic.com/products/chip-inductor/lqw15an9n2g80d/28016965.html
LQW15AWR10H80D | Murata Manufacturing | 100: 0.2751 500: 0.2437 2,500: 0.1665 5,000: 0.157 10,000: 0.1491 | Ferrite Bead, 250MHz-1.6GHz, 350mA, 33Ω@250MHz, 100nH, 1Ω ±3%, 0402, SMD, 1.02mm × 610μm × 660μm |  | LQW15AW | - | 350 mA |  | 1Ohm Max |  | 1.6GHz | 0.026" (0.66mm) | 100 nH | 250 MHz |  | Non-Magnetic | 1 (Unlimited) |  | Surface Mount |  | -40°C ~ 140°C |  | 0402 (1005 Metric) | Tape & Reel (TR) |  | 33 @ 250MHz |  | 11690071 |  |  |  |  | LQW15 | Unshielded | 0.040" L x 0.024" W (1.02mm x 0.61mm) | 0402 |  | ±3% | 6425 | https://www.unikeyic.com/media/datasheet/0f/80/0920/0f/9f4017783d2ce9f0154676bcf300ddee.pdf | https://www.unikeyic.com/products/chip-inductor/lqw15awr10h80d/28082177.html
LQW15CAR39K00D | Murata Manufacturing | 10: 0.6419 100: 0.4344 500: 0.3774 2,500: 0.32 5,000: 0.2967 10,000: 0.2917 | 10MHz 950MHz 320mA 390nH 720mΩ ±10% 0402, SMD, 1.02mm × 610μm × 660μm |  | LQW15CA | - | 320 mA |  | 720mOhm Max |  | 950MHz | 0.026" (0.66mm) | 390 nH | 10 MHz |  | Ferrite | 1 (Unlimited) |  | Surface Mount |  | -40°C ~ 125°C |  | 0402 (1005 Metric) |  |  | - |  | 11690245 |  |  |  |  | LQW15 | Unshielded | 0.040" L x 0.024" W (1.02mm x 0.61mm) | 0402 |  | ±10% | 8177 | https://www.unikeyic.com/media/datasheet/2e/b5/fac5/2eb5fac5aec759e7ec1f5e35d9e0a5d9.pdf | https://www.unikeyic.com/products/chip-inductor/lqw15car39k00d/23617078.html
LQW15CAR56K00D | Murata Manufacturing | 10: 0.4308 100: 0.3473 1,000: 0.2802 5,000: 0.2509 | 10MHz 900MHz 270mA 560nH 1Ω ±10% 0402 SMD 1.02mm × 550μm × 660μm |  | LQW15CA | - | 270 mA |  | 1Ohm Max |  | 900MHz | 0.026" (0.66mm) | 560 nH | 10 MHz |  | Ferrite | 1 (Unlimited) |  | Surface Mount |  | -40°C ~ 125°C |  | 0402 (1005 Metric) |  |  | - |  | 5415406 |  |  |  |  | LQW15 | Unshielded | 0.040" L x 0.022" W (1.02mm x 0.55mm) | - |  | ±10% | 8853 | https://www.unikeyic.com/media/datasheet/e6/00/f5dc/e6/fca60be83d259e44351019f6fd3da61d.pdf | https://www.unikeyic.com/products/chip-inductor/lqw15car56k00d/23715512.html
LQW15CNR18J10D | Murata Manufacturing | 10: 0.4068 100: 0.3209 500: 0.2938 1,000: 0.252 5,000: 0.2328 | Inductor, 100MHz-1GHz, 180nH ±5%, 312mΩ DCR, 0402, SMD, 1.1mm L × 650μm H |  | LQW15CN | [11 empty] | 1 (Unlimited) | [6 empty] | Tape & Reel (TR) |  |  |  | 10701782 |  |  |  |  | * | [5 empty] | 2730 | https://www.unikeyic.com/media/datasheet/e8/cd/2c48/e8/0579b30b959066312bca7b79c535f942.pdf | https://www.unikeyic.com/products/chip-inductor/lqw15cnr18j10d/24294063.html
LQW15CNR33J1ZD | Murata Manufacturing | 1: 0.1724 100: 0.1381 500: 0.1255 2,500: 0.116 5,000: 0.1106 10,000: 0.1034 60,000: 0.1028 540,000: 0.1023 | 100MHz 520MHz 390mA 330nH 560mΩ ±5% 0402 SMD mount 1mm*600μm*600μm |  | LQW15CN | - | 390 mA |  | 560mOhm Max |  | 520MHz | 0.024" (0.60mm) | 330 nH | 100 MHz |  | Ferrite | 1 (Unlimited) |  | Surface Mount |  | -40°C ~ 125°C |  | 0402 (1005 Metric) |  |  | - |  | 6221449 |  |  |  |  | LQW15 | Unshielded | 0.039" L x 0.024" W (1.00mm x 0.60mm) | - |  | ±5% |  | https://www.unikeyic.com/media/datasheet/75/0d/f753/75/c540ef88216adc5b2e24bf2aae948ff8.pdf | https://www.unikeyic.com/products/chip-inductor/lqw15cnr33j1zd/23821349.html
LQW18AN15NG8ZD | Murata Manufacturing | 4,000: 0.1348 8,000: 0.1271 12,000: 0.1228 20,000: 0.1176 28,000: 0.1143 40,000: 0.1109 | 100MHz-4.6GHz 1.4A 38Ω@250MHz 15nH 75mΩ ±2% 0603 SMD 1.6mm × 800μm × 1mm Inductor |  | LQW18AN | - | 1.4 A |  | 75mOhm Max |  | 4.6GHz | 0.039" (1.00mm) | 15 nH | 100 MHz |  | Non-Magnetic | 1 (Unlimited) |  | Surface Mount |  | -55°C ~ 125°C |  | 0603 (1608 Metric) |  |  | 38 @ 250MHz | [6 empty] | LQW18 | Unshielded | 0.065" L x 0.039" W (1.65mm x 0.99mm) | - |  | ±2% | 6559 | https://www.unikeyic.com/media/datasheet/c7/70/e0b3/c7/e3edd0b602d8fadefdc0755fc760e017.pdf | https://www.unikeyic.com/products/chip-inductor/lqw18an15ng8zd/23955578.html
LQW18AN33NJ80D | Murata Manufacturing | 100: 0.1128 1,000: 0.0978 2,500: 0.087 4,000: 0.0712 8,000: 0.0689 | Ferrite Bead 100MHz-3.15GHz 1.1A 40Ω@250MHz 33nH 110mΩ ±5% 0603 SMD 1.65mm × 990μm × 1mm |  | LQW18AN | - | 1.1 A |  | 110mOhm Max |  | 3.15GHz | 0.039" (1.00mm) | 33 nH | 100 MHz |  | Non-Magnetic | 1 (Unlimited) |  | Surface Mount |  | -55°C ~ 125°C |  | 0603 (1608 Metric) |  |  | 40 @ 250MHz | [6 empty] | LQW18 | Unshielded | 0.065" L x 0.039" W (1.65mm x 0.99mm) | - |  | ±5% | 2606 | https://www.unikeyic.com/media/datasheet/57/10/7dd7/57/f518bbfbbd7f66713f5ff159191e4cab.pdf | https://www.unikeyic.com/products/chip-inductor/lqw18an33nj80d/23672745.html
LQW18AN43NG80D | Murata Manufacturing | 4,000: 0.0985 | Ferrite Bead 43nH 210mΩ ±2% 840mA 40Ω@250MHz 100MHz-2.78GHz 0603 SMD 1.6mm × 800μm × 1mm |  | LQW18AN | - | 840 mA |  | 210mOhm Max |  | 2.78GHz | 0.039" (1.00mm) | 43 nH | 100 MHz |  | Non-Magnetic | 1 (Unlimited) |  | Surface Mount |  | -55°C ~ 125°C |  | 0603 (1608 Metric) |  |  | 40 @ 250MHz |  | 16707594 |  |  |  |  | LQW18 | Unshielded | 0.065" L x 0.039" W (1.65mm x 0.99mm) | - |  | ±2% | 4000 | https://www.unikeyic.com/media/datasheet/6e/7b/0ccc/6e/16660a56bb51683478e253cf56e9c291.pdf | https://www.unikeyic.com/products/chip-inductor/lqw18an43ng80d/24201734.html
LQW18AN7N5C00D | Murata Manufacturing | 4,000: 0.0288 12,000: 0.0261 | 100MHz-6GHz 750mA 35Ω@250MHz 7.5nH ±0.2nH 82mΩ 0603 SMD Ferrite Bead 1.6mm × 800μm × 1mm |  | LQW18AN | - | 750 mA |  | 82mOhm Max |  | 6GHz | 0.039" (1.00mm) | 7.5 nH | 100 MHz |  | Non-Magnetic | 1 (Unlimited) |  | Surface Mount |  | -55°C ~ 125°C |  | 0603 (1608 Metric) |  |  | 35 @ 250MHz |  | 6606673 |  |  |  |  | LQW18 | Unshielded | 0.063" L x 0.031" W (1.60mm x 0.80mm) | - |  | ±0.2nH |  | https://www.unikeyic.com/media/datasheet/d2/cf/2a2f/d2/57cfef3f98b4ad14af6e371cedbfba33.pdf | https://www.unikeyic.com/products/chip-inductor/lqw18an7n5c00d/23788522.html
LQW18ANR18G0ZD | Murata Manufacturing | 100: 0.126 1,000: 0.0989 2,500: 0.0848 4,000: 0.0848 8,000: 0.0757 | 100MHz 1.3GHz 140mA 25 180nH 2.2Ω ±2% 0603 SMD mount 1.6mm(Length)*800μm(height) |  | LQW18AN | - | 140 mA |  | 2.2Ohm Max |  | 1.3GHz | 0.039" (1.00mm) | 180 nH | 100 MHz |  | Non-Magnetic | 1 (Unlimited) |  | Surface Mount |  | -55°C ~ 125°C |  | 0603 (1608 Metric) | Tape & Reel (TR) |  | 25 @ 100MHz |  | 10703137 |  |  |  |  | LQW18 | Unshielded | 0.063" L x 0.031" W (1.60mm x 0.80mm) | - |  | ±2% | 7407 | https://www.unikeyic.com/media/datasheet/3e/f1/8d70/3ef18d70174e515b2c696633094b00c2.pdf | https://www.unikeyic.com/products/chip-inductor/lqw18anr18g0zd/23815134.html
LQW18ANR27G8ZD | Murata Manufacturing | 25: 0.174 250: 0.1645 1,000: 0.1333 2,500: 0.1187 4,000: 0.1074 8,000: 0.0994 | Ferrite Bead, SMD, 0603, 100MHz-1.25GHz, 260mA, 24Ω@100MHz, 270nH, 2.42Ω ±2%, 1.6mm × 800μm × 1mm |  | LQW18AN | - | 260 mA |  | 2.42Ohm Max |  | 1.25GHz | 0.039" (1.00mm) | 270 nH | 100 MHz |  | Non-Magnetic | 1 (Unlimited) |  | Surface Mount |  | -55°C ~ 125°C |  | 0603 (1608 Metric) |  |  | 24 @ 100MHz |  | 6801689 |  |  |  |  | LQW18 | Unshielded | 0.065" L x 0.039" W (1.65mm x 0.99mm) | - |  | ±2% | 2938 | https://www.unikeyic.com/media/datasheet/f6/82/3543/f6/7743d612041887d2b78d255dfb238b20.pdf | https://www.unikeyic.com/products/chip-inductor/lqw18anr27g8zd/23841581.html
LQW18ANR33J00D | Murata Manufacturing | 1,200: 0.0935 3,100: 0.0891 | 100MHz 800MHz 85mA 30@100MHz 330nH 5.5Ω ±5% 0603 SMD mount 1.6mm*800μm*1mm |  | LQW18AN | - | 85 mA |  | 5.5Ohm Max |  | 800MHz | 0.039" (1.00mm) | 330 nH | 100 MHz |  | Non-Magnetic | 1 (Unlimited) |  | Surface Mount |  | -55°C ~ 125°C |  | 0603 (1608 Metric) |  |  | 30 @ 100MHz | [6 empty] | LQW18 | Unshielded | 0.063" L x 0.031" W (1.60mm x 0.80mm) | - |  | ±5% | 12000 | https://www.unikeyic.com/media/datasheet/d9/0f/41a4/d90f41a41f31b2dfb02172b905595ed1.pdf | https://www.unikeyic.com/products/chip-inductor/lqw18anr33j00d/28031114.html
LQW18AS18NG0CD | Murata Manufacturing | 10: 0.62 100: 0.3998 500: 0.3842 1,000: 0.308 2,000: 0.2911 4,000: 0.2725 | Ferrite Bead, SMD, 250MHz-3.1GHz 700mA 35Ω@250MHz 18nH 170mΩ ±2% 0603 1.6mm × 800μm × 1mm |  | LQW18AS | - | 700 mA |  | 170mOhm Max |  | 3.1GHz | 0.039" (1.00mm) | 18 nH | 250 MHz |  | Air | 1 (Unlimited) |  | Surface Mount |  | -40°C ~ 85°C |  | 0603 (1608 Metric) |  |  | 35 @ 250MHz |  | 11690479 |  |  |  |  | LQW18 | Unshielded | 0.063" L x 0.031" W (1.60mm x 0.80mm) | 0603 |  | ±2% | 1802 | https://www.unikeyic.com/media/datasheet/f5/ae/1396/f5ae13965f7e112962fd5b7748460331.pdf | https://www.unikeyic.com/products/chip-inductor/lqw18as18ng0cd/23959531.html
LQW18AS3N6G00D | Murata Manufacturing | 100: 0.0948 1,000: 0.0805 2,500: 0.0723 4,000: 0.0633 8,000: 0.0576 | 100MHz-5.9GHz 700mA 22Ω@250MHz 3.6nH 63mΩ ±2% 0603 SMD 1.6mm × 800μm × 1mm |  | LQW18AS | - | 700 mA |  | 63mOhm Max |  | 5.9GHz | 0.039" (1.00mm) | 3.6 nH | 100 MHz |  | Non-Magnetic | 1 (Unlimited) |  | Surface Mount |  | -40°C ~ 125°C |  | 0603 (1608 Metric) |  |  | 22 @ 250MHz | [6 empty] | LQW18 | Unshielded | 0.063" L x 0.031" W (1.60mm x 0.80mm) | 0603 |  | ±2% | 6708 | https://www.unikeyic.com/media/datasheet/5b/be/c08d/5bbec08d26a8feb7ed02ec506d061113.pdf | https://www.unikeyic.com/products/chip-inductor/lqw18as3n6g00d/24158178.html
LQW18AS7N5J00D | Murata Manufacturing | 4,000: 0.0744 8,000: 0.0702 12,000: 0.0678 20,000: 0.0649 28,000: 0.0631 40,000: 0.0612 | Ferrite Bead, 250MHz-4.8GHz, 700mA, 28Ω@100MHz?, 7.5nH, 106mΩ, ±5%, 0603, PCB Mount, SMD, 1.6mm L × 800μm H |  | LQW18AS | - | 700 mA |  | 106mOhm Max |  | 4.8GHz | 0.039" (1.00mm) | 7.5 nH | 250 MHz |  | Non-Magnetic | 1 (Unlimited) |  | Surface Mount |  | -40°C ~ 125°C |  | 0603 (1608 Metric) |  |  | 28 @ 250MHz |  | 10705670 |  |  |  |  | LQW18 | Unshielded | 0.063" L x 0.031" W (1.60mm x 0.80mm) | 0603 |  | ±5% | 18635 | https://www.unikeyic.com/media/datasheet/c9/7f/537f/c9/a5f7d79bbf369a2a620781201bce9093.pdf | https://www.unikeyic.com/products/chip-inductor/lqw18as7n5j00d/23681657.html
LQW18CA85NJ00D | Murata Manufacturing | 10: 0.6876 100: 0.4448 500: 0.4095 1,000: 0.3351 2,000: 0.3114 4,000: 0.2877 | 10MHz 1.8GHz 1.65A 85nH 48mΩ ±5% 0603 SMD mount 1.6mm*800μm*950μm |  | LQW18CA | - | 1.65 A |  | 48mOhm Max |  | 1.8GHz | 0.037" (0.95mm) | 85 nH | 10 MHz |  | Ferrite | 1 (Unlimited) |  | Surface Mount |  | -40°C ~ 85°C |  | 0603 (1608 Metric) |  |  | - |  | 9742066 |  |  |  |  | LQW18 | Unshielded | 0.063" L x 0.031" W (1.60mm x 0.80mm) | 0603 |  | ±5% | 3129 | https://www.unikeyic.com/media/datasheet/24/fe/d901/24/f0ab423bc8d87e092c07a79ce5affcf5.pdf | https://www.unikeyic.com/products/chip-inductor/lqw18ca85nj00d/24276814.html
LQW18CAR16J00D | Murata Manufacturing | 10: 0.4224 100: 0.3335 500: 0.3062 1,000: 0.2622 4,000: 0.2339 | Inductor, 10MHz-1.35GHz, 1.3A, 160nH, 75mΩ ±5%, 0603, SMD, 1.6mm × 800μm × 950μm |  | LQW18CA | - | 1.3 A |  | 75mOhm Max |  | 1.35GHz | 0.037" (0.95mm) | 160 nH | 10 MHz |  | Ferrite | 1 (Unlimited) |  | Surface Mount |  | -40°C ~ 85°C |  | 0603 (1608 Metric) |  |  | - |  | 9742092 |  |  |  |  | LQW18 | Unshielded | 0.063" L x 0.031" W (1.60mm x 0.80mm) | 0603 |  | ±5% | 1144 | https://www.unikeyic.com/media/datasheet/24/fe/d901/24/f0ab423bc8d87e092c07a79ce5affcf5.pdf | https://www.unikeyic.com/products/chip-inductor/lqw18car16j00d/28173787.html
LQW2BAN18NG00L | Murata Manufacturing | 2,000: 0.2686 4,000: 0.2533 6,000: 0.2448 10,000: 0.2344 14,000: 0.2278 20,000: 0.2211 | 250MHz 3.62GHz 2.2A 85@500MHz 18nH 50mΩ ±2% 0805 SMD mount 2.09mm*1.53mm*1.52mm |  | LQW2BAN | - | 2.2 A |  | 50mOhm Max |  | 3.62GHz | 0.060" (1.52mm) | 18 nH | 250 MHz |  | Non-Magnetic | 1 (Unlimited) |  | Surface Mount |  | -55°C ~ 125°C |  | 0805 (2015 Metric) |  |  | 85 @ 500MHz |  | 6799448 |  |  |  |  | LQW2 | Unshielded | 0.082" L x 0.060" W (2.09mm x 1.53mm) | - |  | ±2% | 2308 | https://www.unikeyic.com/media/datasheet/4e/4b/b0a5/4e/9a825805db62ab334cc0d90afe550fef.pdf | https://www.unikeyic.com/products/chip-inductor/lqw2ban18ng00l/28016976.html
LQW2BAN51NG00L | Murata Manufacturing | 2,000: 0.2846 4,000: 0.2683 6,000: 0.2593 10,000: 0.2483 14,000: 0.2414 20,000: 0.2342 | 200MHz 1.1GHz 1.8A 75Ω@500MHz 51nH 110mΩ ±2% 0805 SMD 2.09mm × 1.53mm × 1.52mm |  | LQW2BAN | - | 1.8 A |  | 110mOhm Max |  | 1.1GHz | 0.060" (1.52mm) | 51 nH | 200 MHz |  | Non-Magnetic | 1 (Unlimited) |  | Surface Mount |  | -55°C ~ 125°C |  | 0805 (2015 Metric) |  |  | 75 @ 500MHz |  | 6800710 |  |  |  |  | LQW2 | Unshielded | 0.082" L x 0.060" W (2.09mm x 1.53mm) | - |  | ±2% | 27975 | https://www.unikeyic.com/media/datasheet/4e/4b/b0a5/4e/9a825805db62ab334cc0d90afe550fef.pdf | https://www.unikeyic.com/products/chip-inductor/lqw2ban51ng00l/28020782.html
LQW2BANR15J00L | Murata Manufacturing | 2,000: 0.2568 4,000: 0.2422 6,000: 0.234 10,000: 0.2241 14,000: 0.2178 20,000: 0.2113 | Ferrite Bead 930mA 58Ω@250MHz 150nH 460mΩ ±5% 0805 SMD 2.09mm × 1.53mm × 1.52mm |  | LQW2BAN | - | 930 mA |  | 460mOhm Max |  | 920MHz | 0.060" (1.52mm) | 150 nH | 100 MHz |  | Non-Magnetic | 1 (Unlimited) |  | Surface Mount |  | -55°C ~ 125°C |  | 0805 (2015 Metric) |  |  | 58 @ 250MHz |  | 6801969 |  |  |  |  | LQW2 | Unshielded | 0.082" L x 0.060" W (2.09mm x 1.53mm) | - |  | ±5% | 2251 | https://www.unikeyic.com/media/datasheet/4e/4b/b0a5/4e/9a825805db62ab334cc0d90afe550fef.pdf | https://www.unikeyic.com/products/chip-inductor/lqw2banr15j00l/23481465.html
LQW2BANR16J00L | Murata Manufacturing | 2,000: 0.2568 4,000: 0.2422 6,000: 0.234 10,000: 0.2241 14,000: 0.2178 20,000: 0.2113 | 100MHz 920MHz 930mA 53@250MHz 160nH 460mΩ ±5% 0805 SMD mount 2.09mm*1.53mm*1.52mm |  | LQW2BAN | - | 930 mA |  | 460mOhm Max |  | 920MHz | 0.060" (1.52mm) | 160 nH | 100 MHz |  | Non-Magnetic | 1 (Unlimited) |  | Surface Mount |  | -55°C ~ 125°C |  | 0805 (2015 Metric) |  |  | 53 @ 250MHz | [6 empty] | LQW2 | Unshielded | 0.082" L x 0.060" W (2.09mm x 1.53mm) | - |  | ±5% | 2953 | https://www.unikeyic.com/media/datasheet/3a/da/3f85/3ada3f8541223f637b24ca30b3eb1f71.pdf | https://www.unikeyic.com/products/chip-inductor/lqw2banr16j00l/27933170.html
LQW2BAS56NJ00L | Murata Manufacturing | 100: 0.1263 500: 0.1188 2,000: 0.1115 4,000: 0.1091 | 200MHz 1.6GHz 500mA 60@500MHz 56nH 340mΩ ±5% 0805 SMD mount 2.09mm*1.53mm*1.52mm |  | LQW2BAS | - | 500 mA |  | 340mOhm Max |  | 1.6GHz | 0.060" (1.52mm) | 56 nH | 200 MHz |  | Air | 1 (Unlimited) |  | Surface Mount |  | -55°C ~ 125°C |  | 0805 (2015 Metric) |  |  | 60 @ 500MHz |  | 2625481 |  |  |  |  | LQW2 | Unshielded | 0.082" L x 0.060" W (2.09mm x 1.53mm) | - |  | ±5% | 300 | https://www.unikeyic.com/media/datasheet/7c/0d/cf18/7c/741619b9d349c85efe9c09c116c18d1a.pdf | https://www.unikeyic.com/products/chip-inductor/lqw2bas56nj00l/28148900.html
LQW2UAS1R5J0CL | Murata Manufacturing | 50: 0.4573 250: 0.315 500: 0.2475 1,000: 0.18 2,000: 0.1783 | 7.9MHz, 120MHz, 330mA, 28Ω@50MHz, 1.5μH, 2.3Ω ±5%, 1008, SMD, 2.62mm × 2.45mm × 2.03mm |  | LQW2UAS | - | 330 mA |  | 2.3Ohm Max |  | 120MHz | 0.080" (2.03mm) | 1.5 µH | 7.9 MHz |  | Non-Magnetic | 1 (Unlimited) |  | Surface Mount |  | -40°C ~ 85°C |  | 1008 (2520 Metric) |  |  | 28 @ 50MHz |  | 10135712 |  |  |  |  | LQW2 | Unshielded | 0.103" L x 0.096" W (2.62mm x 2.45mm) | 1008 |  | ±5% | 1623 | https://www.unikeyic.com/media/datasheet/78/44/2248/78/4e85d608e0d7a8b3eda3156d804ec542.pdf | https://www.unikeyic.com/products/chip-inductor/lqw2uas1r5j0cl/24075276.html
LQW2UASR12F00L | Murata Manufacturing | 10: 0.384 100: 0.3036 500: 0.2599 1,000: 0.2305 2,000: 0.226 4,000: 0.2124 | Ferrite Bead 60Ω@350MHz 120nH 630mΩ ±1% 1008 SMD 2.62mm × 2.45mm × 2.03mm |  | LQW2UAS | - | 650 mA |  | 630mOhm Max |  | 950MHz | 0.080" (2.03mm) | 120 nH | 25 MHz |  | Non-Magnetic | 1 (Unlimited) |  | Surface Mount |  | -55°C ~ 125°C |  | 1008 (2520 Metric) |  |  | 60 @ 350MHz |  | 6801993 |  |  |  |  | LQW2 | Unshielded | 0.103" L x 0.096" W (2.62mm x 2.45mm) | 1008 (2520 Metric) |  | ±1% | 408 | https://www.unikeyic.com/media/datasheet/67/5f/bf29/67/438bfd184e5aa10cd0a78dbee38544ac.pdf | https://www.unikeyic.com/products/chip-inductor/lqw2uasr12f00l/23763021.html
LQW2UASR12G00L | Murata Manufacturing | 100: 0.1776 1,000: 0.1266 2,000: 0.1254 4,000: 0.1119 10,000: 0.1085 | 25MHz-950MHz 650mA 60Ω@350MHz 120nH 630mΩ ±2% 1008 SMD 2.62mm × 2.45mm × 2.03mm |  | LQW2UAS | - | 650 mA |  | 630mOhm Max |  | 950MHz | 0.080" (2.03mm) | 120 nH | 25 MHz |  | - | 1 (Unlimited) |  | Surface Mount |  | -55°C ~ 125°C |  | 1008 (2520 Metric) |  |  | 60 @ 350MHz |  | 4422310 |  |  |  |  | LQW2 | Unshielded | 0.103" L x 0.096" W (2.62mm x 2.45mm) | 1008 (2520 Metric) |  | ±2% | 3165 | https://www.unikeyic.com/media/datasheet/75/0d/f753/75/c540ef88216adc5b2e24bf2aae948ff8.pdf | https://www.unikeyic.com/products/chip-inductor/lqw2uasr12g00l/23784846.html
LQW2UASR22J0CL | Murata Manufacturing |  | Ferrite Bead 25MHz-700MHz 500mA 45Ω@100MHz 220nH 840mΩ ±5% 1008 SMD 2.62mm × 2.45mm × 2.03mm |  | LQW2UAS | - | 500 mA |  | 840mOhm Max |  | 700MHz | 0.080" (2.03mm) | 220 nH | 25 MHz |  | Non-Magnetic | 1 (Unlimited) |  | Surface Mount |  | -40°C ~ 85°C |  | 1008 (2520 Metric) |  |  | 45 @ 100MHz |  | 10135542 |  |  |  |  | LQW2 | Unshielded | 0.103" L x 0.096" W (2.62mm x 2.45mm) | 1008 |  | ±5% |  | https://www.unikeyic.com/media/datasheet/48/04/c55a/48/56c5219612463f67379aedad65b41e77.pdf | https://www.unikeyic.com/products/chip-inductor/lqw2uasr22j0cl/24164948.html
LQW2UASR68F0CL | Murata Manufacturing | 25: 0.3624 100: 0.3266 250: 0.3025 500: 0.2802 1,000: 0.2565 2,000: 0.2441 4,000: 0.2294 | 25MHz 375MHz 400mA 45Ω@100MHz 680nH 1.47Ω ±1% 1008 SMD 2.62mm × 2.45mm × 2.03mm |  | LQW2UAS | - | 400 mA |  | 1.47Ohm Max |  | 375MHz | 0.080" (2.03mm) | 680 nH | 25 MHz |  | Non-Magnetic | 1 (Unlimited) |  | Surface Mount |  | -40°C ~ 85°C |  | 1008 (2520 Metric) |  |  | 45 @ 100MHz |  | 10135341 |  |  |  |  | LQW2 | Unshielded | 0.103" L x 0.096" W (2.62mm x 2.45mm) | 1008 |  | ±1% | 775 | https://www.unikeyic.com/media/datasheet/0c/12/b5ca/0c/6d0af8cd35666f3a438e9262e79beb9d.pdf | https://www.unikeyic.com/products/chip-inductor/lqw2uasr68f0cl/27847840.html
LQW43FT220M0HL | Murata Manufacturing | 400: 2.0842 800: 1.9655 1,200: 1.8993 2,000: 1.8192 2,800: 1.7683 4,000: 1.76 | 1MHz 30MHz 700mA 500mA 22μH 180mΩ ±20% 1812 SMD mount 4.5mm*3.2mm*3.7mm |  |  | 700mA | 500 mA |  | 180mOhm Max |  | 30MHz | 0.146" (3.70mm) | 22 µH | 1 MHz |  | Ferrite | 1 (Unlimited) |  | Surface Mount |  | -40°C ~ 125°C |  | 1812 (4532 Metric) |  |  | - |  | 15843707 |  |  |  |  | LQW43 | Shielded | 0.177" L x 0.126" W (4.50mm x 3.20mm) | 1812 |  | ±20% | 3189 | https://www.unikeyic.com/media/datasheet/77/02/33c3/770233c39f286fe106b0fb391364a8f5.pdf | https://www.unikeyic.com/products/chip-inductor/lqw43ft220m0hl/27949609.html
LRC0603CJ10NGV001T | Johanson Technology | 4,000: 0.0292 8,000: 0.0276 12,000: 0.0266 20,000: 0.0255 28,000: 0.0248 40,000: 0.024 | Ferrite Bead 100MHz-3.7GHz 300mA 12Ω@100MHz 10nH 450mΩ ±5% 0603 SMD 1.6mm × 800μm × 950μm |  |  | - | 300 mA |  | 450mOhm Max |  | 3.7GHz | 0.037" (0.95mm) | 10 nH | 100 MHz |  | Ceramic | 1 (Unlimited) |  | Surface Mount |  | -55°C ~ 100°C |  | 0603 (1608 Metric) |  |  | 12 @ 100MHz |  | 1914914 |  |  |  |  | - | Unshielded | 0.063" L x 0.031" W (1.60mm x 0.80mm) | 0603 (1608 Metric) |  | ±5% | 111175 | https://www.unikeyic.com/media/datasheet/39/25/4c94/39/de1b51be67e7023b71f5c62cb4b640f4.pdf | https://www.unikeyic.com/products/chip-inductor/lrc0603cj10ngv001t/683159588.html
LRW0805FJ10RGV001E | Johanson Technology | 2,000: 0.1026 4,000: 0.0967 6,000: 0.0934 10,000: 0.0895 14,000: 0.087 20,000: 0.0844 | 8MHz 40MHz 80mA 60@500MHz 10μH 5Ω ±5% 0805 SMD mount 2mm*1.25mm*1.4mm |  |  | - | 80 mA |  | 5Ohm Max |  | 40MHz | 0.055" (1.40mm) | 10 µH | 8 MHz |  | Ferrite | 1 (Unlimited) |  | Surface Mount |  | -40°C ~ 85°C |  | 0805 (2012 Metric) | Tape & Reel (TR) |  | 60 @ 500MHz |  | 1926736 |  |  |  |  | - | Unshielded | 0.079" L x 0.049" W (2.00mm x 1.25mm) | 0805 (2012 Metric) |  | ±5% | 6000 | https://www.unikeyic.com/media/datasheet/62/fb/6a45/62fb6a45bcc1d2b4c0a667ffab4683ae.pdf | https://www.unikeyic.com/products/chip-inductor/lrw0805fj10rgv001e/871131777.html
LRW0805WGR10GG001E | Johanson Technology | 2,000: 0.0968 4,000: 0.0912 6,000: 0.0881 10,000: 0.0844 14,000: 0.082 20,000: 0.0796 | 150MHz-1.2GHz 500mA 57Ω@250MHz 100nH 430mΩ ±2% 0805 SMD 2mm × 1.25mm × 1.4mm Ferrite Bead |  |  | - | 500 mA |  | 430mOhm Max |  | 1.2GHz | 0.055" (1.40mm) | 100 nH | 150 MHz |  | Ceramic | 1 (Unlimited) |  | Surface Mount |  | -40°C ~ 125°C |  | 0805 (2012 Metric) | Tape & Reel (TR)Cut Tape (CT) |  | 57 @ 250MHz | [6 empty] | - | Unshielded | 0.079" L x 0.049" W (2.00mm x 1.25mm) | 0805 (2012 Metric) |  | ±2% | 11560 | https://www.unikeyic.com/media/datasheet/62/fb/6a45/62fb6a45bcc1d2b4c0a667ffab4683ae.pdf | https://www.unikeyic.com/products/chip-inductor/lrw0805wgr10gg001e/328856977.html
LSDND3030KKT100MM | TAIYO YUDEN | 2,000: 0.2308 4,000: 0.2177 6,000: 0.2103 10,000: 0.2014 14,000: 0.1958 20,000: 0.19 | LLDND3030KKT100MM,1MHz 1.1A 850mA 10μH 575mΩ ±20% 1212 standard mounting，SMD mount 3mm*3mm*1mm |  |  | 1.1A | 850 mA |  | 575mOhm Max |  | - | 0.039" (1.00mm) | 10 µH | 1 MHz |  | Metal | 1 (Unlimited) |  | Surface Mount |  | -40°C ~ 125°C |  | Nonstandard | Tape & Reel (TR) |  | - |  | 16660865 |  |  |  |  | LSDN | Shielded | 0.118" L x 0.118" W (3.00mm x 3.00mm) | - |  | ±20% | 3216 | https://www.unikeyic.com/media/about_us/Unikey_ISO_9001_Certification.pdf | https://www.unikeyic.com/products/chip-inductor/lsdnd3030kkt100mm/24018331.html
LSDND5050PKT6R8MM | TAIYO YUDEN | 10: 0.5216 100: 0.4291 | Inductor 2.2A 6.8μH 120mΩ ±20% SMD 4.9mm × 4.9mm |  |  | 2.7A | 2.2 A |  | 138mOhm Max |  | - | 0.055" (1.40mm) | 6.8 µH | 1 MHz |  | Metal | 1 (Unlimited) |  | Surface Mount |  | -40°C ~ 125°C |  | Nonstandard | Tape & Reel (TR) |  | - |  | 16666043 |  |  |  |  | LSDN | Shielded | 0.193" L x 0.193" W (4.90mm x 4.90mm) | - |  | ±20% | 793 | https://www.unikeyic.com/media/about_us/Unikey_ISO_9001_Certification.pdf | https://www.unikeyic.com/products/chip-inductor/lsdnd5050pkt6r8mm/23683028.html
LSQBA201212T100K | TAIYO YUDEN | 100: 0.0843 1,000: 0.0693 | 120mA, 10μH, 700mΩ, ±10%, 0805 |  | LSQBA2012 | - | 120 mA |  | 700mOhm |  | 32MHz | 0.057" (1.45mm) | 10 µH | 2.52 MHz |  | Ferrite | 1 (Unlimited) |  | Surface Mount |  | -40°C ~ 105°C |  | 0805 (2012 Metric) | Tape & Reel (TR) |  | - | [6 empty] | LSQB | Unshielded | 0.079" L x 0.049" W (2.00mm x 1.25mm) | 0805 |  | ±10% | 2900 | https://www.unikeyic.com/media/about_us/Unikey_ISO_9001_Certification.pdf | https://www.unikeyic.com/products/chip-inductor/lsqba201212t100k/24289456.html
LSQEA201212T1R0M | TAIYO YUDEN | 1: 0.0961 200: 0.0662 1,500: 0.0603 3,000: 0.0565 45,000: 0.0558 60,000: 0.0554 | LSQEA201212T1R0M,7.96MHz 100MHz 400mA 1μH 91mΩ ±20% 0805 SMD mount 2mm*1.25mm*1.45mm |  | LSQEA2012 | - | 400 mA |  | 70mOhm |  | 100MHz | 0.057" (1.45mm) | 1 µH | 7.96 MHz |  | Ferrite | 1 (Unlimited) |  | Surface Mount |  | -40°C ~ 105°C |  | 0805 (2012 Metric) | Tape & Reel (TR) |  | - | [6 empty] | LSQE | Unshielded | 0.079" L x 0.049" W (2.00mm x 1.25mm) | 0805 |  | ±20% |  | https://www.unikeyic.com/media/about_us/Unikey_ISO_9001_Certification.pdf | https://www.unikeyic.com/products/chip-inductor/lsqea201212t1r0m/28097265.html
LSQPB160807T150M | TAIYO YUDEN | 3,000: 0.1305 6,000: 0.123 9,000: 0.1189 15,000: 0.1139 21,000: 0.1107 30,000: 0.1074 | LSQPB160807T150M 1MHz 32MHz 150mA 200mA 15μH 3.328Ω ±20% 0603 SMD Ferrite Bead 1.6mm × 800μm × 700μm |  |  | 150mA | 200 mA |  | 3.328Ohm Max |  | 32MHz | 0.028" (0.70mm) | 15 µH | 1 MHz |  | Ferrite | 1 (Unlimited) |  | Surface Mount |  | -40°C ~ 105°C |  | 0603 (1608 Metric) | Tape & Reel (TR) |  | - | [6 empty] | LSQP | Unshielded | 0.063" L x 0.031" W (1.60mm x 0.80mm) | 0603 |  | ±20% | 7430 | https://www.unikeyic.com/media/about_us/Unikey_ISO_9001_Certification.pdf | https://www.unikeyic.com/products/chip-inductor/lsqpb160807t150m/4801982.html
LSQPB201210T150M | TAIYO YUDEN | 1: 0.1038 200: 0.0714 1,500: 0.065 3,000: 0.0608 45,000: 0.0603 60,000: 0.0598 | LLQPB201210T150M 2.52MHz-15MHz 220mA 300mA 15μH 1.3Ω ±20% 0805 SMD 2mm × 1.25mm × 1mm |  |  | 220mA | 300 mA |  | 1.3Ohm Max |  | 15MHz | 0.039" (1.00mm) | 15 µH | 2.52 MHz |  | Ferrite | 1 (Unlimited) |  | Surface Mount |  | -40°C ~ 105°C |  | 0805 (2012 Metric) | Tape & Reel (TR) |  | - | [6 empty] | LSQP | Unshielded | 0.079" L x 0.049" W (2.00mm x 1.25mm) | 0805 |  | ±20% |  | https://www.unikeyic.com/media/about_us/Unikey_ISO_9001_Certification.pdf | https://www.unikeyic.com/products/chip-inductor/lsqpb201210t150m/27992447.html
LSQPB201210T680M | TAIYO YUDEN | 3,000: 0.1064 6,000: 0.1025 9,000: 0.0943 12,000: 0.0941 27,000: 0.0907 51,000: 0.0895 102,000: 0.0893 150,000: 0.089 | LSQPB201210T680M 68μH ±20% 7.54Ω@2.52MHz 110mA@6.5MHz 100mA 0805 SMD 2mm × 1.25mm × 1mm |  |  | 100mA | 110 mA |  | 7.54Ohm Max |  | 6.5MHz | 0.039" (1.00mm) | 68 µH | 2.52 MHz |  | Ferrite | 1 (Unlimited) |  | Surface Mount |  | -40°C ~ 105°C |  | 0805 (2012 Metric) | Tape & Reel (TR) |  | - | [6 empty] | LSQP | Unshielded | 0.079" L x 0.049" W (2.00mm x 1.25mm) | 0805 |  | ±20% | 3000 | https://www.unikeyic.com/media/about_us/Unikey_ISO_9001_Certification.pdf | https://www.unikeyic.com/products/chip-inductor/lsqpb201210t680m/23721840.html
LSQPB201616T100K | TAIYO YUDEN | 2,000: 0.1064 4,000: 0.1022 6,000: 0.0984 8,000: 0.0952 26,000: 0.0914 50,000: 0.0911 100,000: 0.0909 150,000: 0.0906 | LSQPB201616T100K, 100kHz-35MHz, 450mA/520mA, 10μH, 520mΩ ±10%, 0806 SMD Inductor, 2mm × 1.6mm × 1.8mm |  |  | 450mA | 520 mA |  | 520mOhm Max |  | 35MHz | 0.071" (1.80mm) | 10 µH | 100 kHz |  | Ferrite | 1 (Unlimited) |  | Surface Mount |  | -40°C ~ 105°C |  | 0806 (2016 Metric) | Tape & Reel (TR) |  | - |  | 16663329 |  |  |  |  | LSQP | Unshielded | 0.079" L x 0.063" W (2.00mm x 1.60mm) | 0806 |  | ±10% | 4000 | https://www.unikeyic.com/media/about_us/Unikey_ISO_9001_Certification.pdf | https://www.unikeyic.com/products/chip-inductor/lsqpb201616t100k/24053197.html
LSXBH10050HL220M | TAIYO YUDEN | 500: 0.3944 1,000: 0.3729 2,500: 0.3463 5,000: 0.336 7,500: 0.3344 10,000: 0.333 15,000: 0.3321 25,000: 0.3313 | LLXBH10050HL220M Inductor 100kHz-10MHz 2.6A 2.5A 22μH 58.5mΩ ±20% TH, SMD 10mm × 9.8mm × 5mm |  |  | 2.6A | 2.5 A |  | 45mOhm |  | 10MHz | 0.197" (5.00mm) | 22 µH | 100 kHz |  | Ferrite | 1 (Unlimited) |  | Surface Mount |  | -25°C ~ 120°C |  | Nonstandard | Tape & Reel (TR) |  | - |  | 16661255 |  |  |  |  | LSXB | Shielded | 0.394" L x 0.386" W (10.00mm x 9.80mm) | - |  | ±20% | 500 | https://www.unikeyic.com/media/about_us/Unikey_ISO_9001_Certification.pdf | https://www.unikeyic.com/products/chip-inductor/lsxbh10050hl220m/23613429.html
LSXBH10050HL2R1N | TAIYO YUDEN | 10: 0.6419 100: 0.5273 | Inductor 8.3A 2.1μH 8mΩ ±30% SMD 10mm × 9.8mm |  |  | 10A | 8.3 A |  | 8mOhm |  | 37MHz | 0.197" (5.00mm) | 2.1 µH | 100 kHz |  | Ferrite | 1 (Unlimited) |  | Surface Mount |  | -25°C ~ 120°C |  | Nonstandard | Tape & Reel (TR) |  | - | [6 empty] | LSXB | Shielded | 0.394" L x 0.386" W (10.00mm x 9.80mm) | - |  | ±30% | 417 | https://www.unikeyic.com/media/about_us/Unikey_ISO_9001_Certification.pdf | https://www.unikeyic.com/products/chip-inductor/lsxbh10050hl2r1n/23872048.html
LSXND4040KKL150MDG | TAIYO YUDEN | 1: 0.3409 | Wire Wound Ferrite Power Inductor |  |  | 540mA | 600 mA |  | 516mOhm Max |  | 24MHz | 0.039" (1.00mm) | 15 µH | 100 kHz |  | Ferrite | 1 (Unlimited) |  | Surface Mount |  | -25°C ~ 125°C |  | 1616 (4040 Metric) |  |  | - |  | 16675857 |  |  |  |  | LSXN | Shielded | 0.157" L x 0.157" W (4.00mm x 4.00mm) | 1616 |  | ±20% | 3277 | https://www.unikeyic.com/media/about_us/Unikey_ISO_9001_Certification.pdf | https://www.unikeyic.com/products/chip-inductor/lsxnd4040kkl150mdg/24125881.html
LSXND5050WDL2R2NMG | TAIYO YUDEN | 2,500: 0.1312 5,000: 0.1237 7,500: 0.1195 12,500: 0.1145 17,500: 0.1113 25,000: 0.108 | LSXND5050WDL2R2NMG, 100kHz-51MHz, 4.1A, 3.1A, 2.2μH, 29mΩ ±30%, SMD, 4.9mm x 4.9mm x 2.4mm |  |  | 4.1A | 3.1 A |  | 34.8mOhm Max |  | 51MHz | 0.094" (2.40mm) | 2.2 µH | 100 kHz |  | Ferrite | 1 (Unlimited) |  | Surface Mount |  | -25°C ~ 125°C |  | Nonstandard | Tape & Reel (TR) |  | - | [6 empty] | LSXN | Shielded | 0.193" L x 0.193" W (4.90mm x 4.90mm) | - |  | ±30% | 4670 | https://www.unikeyic.com/media/datasheet/48/84/e260/4884e26086504b10744e217b8269de46.pdf | https://www.unikeyic.com/products/chip-inductor/lsxnd5050wdl2r2nmg/27888137.html
LSXND6060KKT100MMG | TAIYO YUDEN | 1,000: 0.154 2,000: 0.1452 3,000: 0.1403 5,000: 0.1343 7,000: 0.1305 10,000: 0.1267 | LLXND6060KKT100MMG,100KHz 25MHz 1A 1.1A 10μH 324mΩ ±20% 2304 SMD mount 6mm*6mm*1mm |  |  | 1A | 1.1 A |  | 324mOhm Max |  | 25MHz | 0.039" (1.00mm) | 10 µH | 100 kHz |  | Ferrite | 1 (Unlimited) |  | Surface Mount |  | -25°C ~ 125°C |  | 2424 (6060 Metric) | Tape & Reel (TR) |  | - | [6 empty] | LSXN | Shielded | 0.236" L x 0.236" W (6.00mm x 6.00mm) | 2424 |  | ±20% | 1000 | https://www.unikeyic.com/media/about_us/Unikey_ISO_9001_Certification.pdf | https://www.unikeyic.com/products/chip-inductor/lsxnd6060kkt100mmg/24319462.html
LSXND6060YEL4R5MMG | TAIYO YUDEN | 10: 0.2634 100: 0.2174 1,000: 0.1847 1,500: 0.1469 4,500: 0.1404 9,000: 0.1372 | LSXND6060YEL4R5MMG, 100kHz-25MHz, 4.4A, 3.1A, 4.5μH, 39mΩ ±20%, 2424, SMD, 6mm × 6mm × 4.5mm |  |  | 4.4A | 3.1 A |  | 39mOhm Max |  | 25MHz | 0.177" (4.50mm) | 4.5 µH | 100 kHz |  | Ferrite | 1 (Unlimited) |  | Surface Mount |  | -25°C ~ 125°C |  | 2424 (6060 Metric) | Tape & Reel (TR) |  | - | [6 empty] | LSXN | Shielded | 0.236" L x 0.236" W (6.00mm x 6.00mm) | 2424 |  | ±20% | 1500 | https://www.unikeyic.com/media/about_us/Unikey_ISO_9001_Certification.pdf | https://www.unikeyic.com/products/chip-inductor/lsxnd6060yel4r5mmg/24196825.html
LSXNH8080YBL1R0NJG | TAIYO YUDEN | 25: 0.4048 | Inductor 7.8A 1μH 6mΩ ±30% 3131 SMD |  |  | 13A | 7.8 A |  | 7.8mOhm Max |  | 85MHz | 0.165" (4.20mm) | 1 µH | 100 kHz |  | Ferrite | 1 (Unlimited) |  | Surface Mount |  | -25°C ~ 125°C |  | 3131 (8080 Metric) |  |  | - |  | 16676064 |  |  |  |  | LSXN | Shielded | 0.315" L x 0.315" W (8.00mm x 8.00mm) | 3131 |  | ±30% | 924 | https://www.unikeyic.com/media/about_us/Unikey_ISO_9001_Certification.pdf | https://www.unikeyic.com/products/chip-inductor/lsxnh8080ybl1r0njg/24313185.html
LSXNH8080YBL1R4NJG | TAIYO YUDEN | 1: 0.5074 | Wire Wound Ferrite Power Inductor |  |  | 10A | 7 A |  | 9.1mOhm Max |  | 63MHz | 0.165" (4.20mm) | 1.4 µH | 100 kHz |  | Ferrite | 1 (Unlimited) |  | Surface Mount |  | -25°C ~ 125°C |  | 3131 (8080 Metric) |  |  | - |  | 16675990 |  |  |  |  | LSXN | Shielded | 0.315" L x 0.315" W (8.00mm x 8.00mm) | 3131 |  | ±30% | 936 | https://www.unikeyic.com/media/about_us/Unikey_ISO_9001_Certification.pdf | https://www.unikeyic.com/products/chip-inductor/lsxnh8080ybl1r4njg/27942771.html
LTF4022T-100M-D | TDK | 10: 1.6812 50: 1.3719 100: 1.2046 200: 1.1017 500: 1.0255 | Inductor, 1MHz, 950mA/1.2A, 10μH, 190mΩ, ±20%, 2-SMD, SMD, 5.5mm × 4mm × 2.2mm |  |  | 950mA | 1.2 A |  | 190mOhm |  | - | 0.087" (2.20mm) | 10 µH | 1 MHz |  | Ferrite | 1 (Unlimited) |  | Surface Mount |  | -40°C ~ 150°C |  | 2-SMD |  |  | - |  | 4743248 |  |  |  |  | LTF4022-D | Shielded | 0.217" L x 0.157" W (5.50mm x 4.00mm) | - |  | ±20% | 450 | https://www.unikeyic.com/media/datasheet/5a/fe/1d5e/5a/608521eefc1e23d795094328f5f689ec.pdf | https://www.unikeyic.com/products/chip-inductor/ltf4022t-100m-d/23950673.html
MA0530A-1R5M0 | EEC | 2,500: 0.1025 | ACE-Q200 |  |  |  |  | - |  |  |  |  | - | [8 empty] | SMD |  |  | - |  | - |  |  |  | - | - |  |  |  |  | - | - | 25000 | https://www.unikeyic.com/media/about_us/Unikey_ISO_9001_Certification.pdf | https://www.unikeyic.com/products/chip-inductor/ma0530a-1r5m0/998954475.html
MA0630A-R56M0 | EEC | 1,500: 0.094 | ACE-Q200 |  |  |  |  | - |  |  |  |  | - | [8 empty] | SMD |  |  | - |  | - |  |  |  | - | - |  |  |  |  | - | - | 15000 | https://www.unikeyic.com/media/about_us/Unikey_ISO_9001_Certification.pdf | https://www.unikeyic.com/products/chip-inductor/ma0630a-r56m0/998951760.html
MCABS-201-RC | multicomp | 10: 1.5481 50: 1.4449 100: 1.4449 200: 1.4191 400: 1.4191 | 1.5kHz, 8.5mm H |  |  |  |  | - |  | MCABS-201-RC multicomp |  |  | - |  | 8.5mm(height) | [9 empty] | - |  | - |  | Compliant |  | - | 1.5KHz |  |  |  |  | - | - | 1729 | https://www.unikeyic.com/media/datasheet/54/56/d209/54/59e95e3b5f495226d984973f18c6f2bd.pdf | https://www.unikeyic.com/products/chip-inductor/mcabs-201-rc/24035221.html
MCFT000125 | multicomp | 250: 0.097 500: 0.0931 1,000: 0.0869 2,000: 0.0854 10,000: 0.0838 20,000: 0.0838 | 25MHz-340MHz 230mA 230mA 23 560nH 1.9Ω ±5% 0805 SMD 2.29mm L × 1.73mm H | Industrial |  |  |  | 1.9Ω |  | MCFT000125 multicomp |  |  | 560nH |  | 2.29mm(Length)*1.73mm(height) |  |  | SMD mount |  | -40℃~125℃ |  | 0805 |  |  | 23 |  | 230mA |  | Non-compliant |  | 230mA | 340MHz |  |  |  |  | 25MHz | ±5% | 1132 | https://www.unikeyic.com/media/datasheet/83/1c/2207/83/b37c92fd0f2edd2245187f12017fe2ca.pdf | https://www.unikeyic.com/products/chip-inductor/mcft000125/24254139.html
MCFT000212 | multicomp | 100: 0.1928 200: 0.1928 | 796kHz 3.5MHz 85mA 85mA 30 330μH 15Ω ±10% 1812 SMD 4.8mm × 4.8mm × 3.4mm | Industrial |  |  |  | 15Ω |  | MCFT000212 multicomp |  |  | 330μH |  | 4.8mm*4.8mm*3.4mm |  |  | SMD mount |  | -40℃~85℃ |  | 1812 |  |  | 30 |  | 85mA |  |  |  | 85mA | 3.5MHz |  |  |  |  | 796KHz | ±10% | 3591 | https://www.unikeyic.com/media/datasheet/79/b3/62d2/79/4b2ee43f9f9604a63391c79bf8ed2f8c.pdf | https://www.unikeyic.com/products/chip-inductor/mcft000212/27819294.html
MCHK1608TR47MKN | TAIYO YUDEN | 4,000: 0.1476 8,000: 0.1392 12,000: 0.1345 20,000: 0.1288 28,000: 0.1252 40,000: 0.1215 | LLCNB1608HKTR47MD, 1MHz 3.3A 2.7A 470nH 43mΩ ±20% 0603 SMD 1.6mm × 800μm × 800μm |  |  |  | 2.7 A |  | 43mOhm Max |  | - | 0.031" (0.80mm) | 470 nH | 1 MHz |  | Metal | 1 (Unlimited) |  | Surface Mount |  | -40°C ~ 125°C |  | 0603 (1608 Metric) |  |  | - |  | 13535123 |  |  |  |  | MCOIL™, MC | Shielded | 0.063" L x 0.031" W (1.60mm x 0.80mm) | 0603 |  | ±20% | 27476 | https://www.unikeyic.com/media/datasheet/54/5c/5dd4/545c5dd426e646450d2c22a7786126ab.pdf | https://www.unikeyic.com/products/chip-inductor/mchk1608tr47mkn/24219244.html
MCI0603TG2N7BHBPDG | INPAQ Technology | 15,000: 0.0029 30,000: 0.0027 45,000: 0.0026 75,000: 0.0025 105,000: 0.0024 150,000: 0.0024 | Ferrite Bead 500MHz-11GHz 450mA 12Ω@500MHz 2.7nH 250mΩ ±0.1nH 0201 SMD 600μm × 300μm × 330μm | Industrial |  |  |  | 250mΩ |  |  |  |  | 2.7nH |  | 600μm*300μm*330μm |  |  | SMD mount |  | -55℃~125℃ |  | 0201 |  |  | 12@500MHz |  | 450mA |  |  |  | - | 11GHz |  |  |  |  | 500MHz | ±0.1nH | 60000 | https://www.unikeyic.com/media/about_us/Unikey_ISO_9001_Certification.pdf | https://www.unikeyic.com/products/chip-inductor/mci0603tg2n7bhbpdg/993894036.html
MCL1005-101-R | EATON | 10,000: 0.0124 100,000: 0.0119 400,000: 0.0112 | 100MHz-700MHz 150mA 8Ω@100MHz 100nH 2.6Ω ±5% 0402 SMD 1mm × 500μm × 650μm Ferrite Bead |  |  | - | 150 mA |  | 2.6Ohm Max |  | 700MHz | 0.026" (0.65mm) | 100 nH | 100 MHz |  | - | 1 (Unlimited) |  | Surface Mount |  | -55°C ~ 125°C |  | 0402 (1005 Metric) |  |  | 8 @ 100MHz |  | 10300204 |  |  |  |  | MCL1005 | Unshielded | 0.039" L x 0.020" W (1.00mm x 0.50mm) | 0402 |  | ±5% | 10000 | https://www.unikeyic.com/media/datasheet/18/54/6ed3/18/fa948e9c912875f47c5ab667040733b2.pdf | https://www.unikeyic.com/products/chip-inductor/mcl1005-101-r/28299909.html
MCL1005-1R5-R | EATON | 500: 0.023 | Ferrite Bead 300mA 8Ω@100MHz 1.5nH ±0.3nH 100mΩ 100MHz-6GHz SMD 0402 1mm × 500μm × 650μm |  |  | - | 300 mA |  | 100mOhm Max |  | 6GHz | 0.026" (0.65mm) | 1.5 nH | 100 MHz |  | - | 1 (Unlimited) |  | Surface Mount |  | -55°C ~ 125°C |  | 0402 (1005 Metric) |  |  | 8 @ 100MHz |  | 10300009 |  |  |  |  | MCL1005 | Unshielded | 0.039" L x 0.020" W (1.00mm x 0.50mm) | 0402 |  | ±0.3nH | 6649 | https://www.unikeyic.com/media/datasheet/e6/09/786b/e6/1c1f37b0490246d0df624563031cb4b0.pdf | https://www.unikeyic.com/products/chip-inductor/mcl1005-1r5-r/27885699.html
MCL1608V1-4R7-R | EATON | 4,000: 0.0568 8,000: 0.0535 12,000: 0.0517 20,000: 0.0495 28,000: 0.0481 40,000: 0.0467 | 1MHz 33MHz 80mA 4.7μH 750mΩ ±20% 0603 SMD 1.6mm × 800μm × 1mm |  |  | - | 80 mA |  | 750mOhm Max |  | 33MHz | 0.039" (1.00mm) | 4.7 µH | 1 MHz |  | - | 1 (Unlimited) |  | Surface Mount |  | -40°C ~ 85°C |  | 0603 (1608 Metric) |  |  | - |  | 10300186 |  |  |  |  | MCL1608V1 | Unshielded | 0.063" L x 0.031" W (1.60mm x 0.80mm) | 0603 |  | ±20% | 4000 | https://www.unikeyic.com/media/datasheet/56/c8/bebc/56/8815274c5aef55f6e2e10dc2ed2674ee.pdf | https://www.unikeyic.com/products/chip-inductor/mcl1608v1-4r7-r/24163793.html
MCL1608V2-3R3-R | EATON | 4,000: 0.0396 8,000: 0.0374 12,000: 0.0361 20,000: 0.0346 28,000: 0.0336 40,000: 0.0326 | Ferrite Bead 100MHz-6GHz 500mA 10Ω@100MHz 3.3nH 150mΩ ±0.3nH 0603 SMD 1.6mm × 800μm × 1mm |  |  | - | 500 mA |  | 150mOhm Max |  | 6GHz | 0.039" (1.00mm) | 3.3 nH | 100 MHz |  | - | 1 (Unlimited) |  | Surface Mount |  | -40°C ~ 85°C |  | 0603 (1608 Metric) |  |  | 10 @ 100MHz |  | 10299946 |  |  |  |  | MCL1608V2 | Unshielded | 0.063" L x 0.031" W (1.60mm x 0.80mm) | 0603 |  | ±0.3nH | 8000 | https://www.unikeyic.com/media/datasheet/e7/14/6114/e7/79bc900a8012528e891ff39a0e44bbf0.pdf | https://www.unikeyic.com/products/chip-inductor/mcl1608v2-3r3-r/24279463.html
MCL2012V2-101-R | EATON | 4,000: 0.0259 8,000: 0.0244 12,000: 0.0236 20,000: 0.0226 28,000: 0.0219 40,000: 0.0213 | Ferrite Bead 100MHz-700MHz 300mA 18Ω@100MHz 100nH 900mΩ ±5% 0805 SMD 2mm × 1.2mm × 1.1mm |  |  | - | 300 mA |  | 900mOhm Max |  | 700MHz | 0.043" (1.10mm) | 100 nH | 100 MHz |  | - | 1 (Unlimited) |  | Surface Mount |  | -40°C ~ 85°C |  | 0805 (2012 Metric) |  |  | 18 @ 100MHz |  | 10300067 |  |  |  |  | MCL2012V2 | Unshielded | 0.079" L x 0.047" W (2.00mm x 1.20mm) | 0805 |  | ±5% | 9299 | https://www.unikeyic.com/media/datasheet/b7/9f/625a/b7/7cd76be5e4d123e29515d4b117723a1e.pdf | https://www.unikeyic.com/products/chip-inductor/mcl2012v2-101-r/28219764.html
MCLA1005V2-220-R | EATON | 10,000: 0.0199 20,000: 0.0187 30,000: 0.0181 50,000: 0.0173 70,000: 0.0169 100,000: 0.0163 | Ferrite Bead, 100MHz-1.9GHz, 300mA, 8Ω@100MHz, 22nH, 600mΩ ±5%, 0402, SMD, 1mm × 500μm × 650μm |  |  | - | 300 mA |  | 600mOhm Max |  | 1.9GHz | 0.026" (0.65mm) | 22 nH | 100 MHz |  | - | 1 (Unlimited) |  | Surface Mount |  | -40°C ~ 125°C |  | 0402 (1005 Metric) | Tape & Reel (TR)Cut Tape (CT) |  | 8 @ 100MHz |  | 13213277 |  |  |  |  | MCLA1005V2 | Unshielded | 0.039" L x 0.020" W (1.00mm x 0.50mm) | 0402 |  | ±5% | 10000 | https://www.unikeyic.com/media/datasheet/de/04/feef/de04feeff09d1269143acc182d13a064.pdf | https://www.unikeyic.com/products/chip-inductor/mcla1005v2-220-r/23768431.html
MCLA2012V1-120-R | EATON | 250: 0.0541 2,500: 0.0486 4,000: 0.0454 8,000: 0.0432 | Ferrite Bead 2MHz-22MHz 15mA 30Ω@2MHz 12μH 1.15Ω ±10% 0805 SMD 2mm × 1.2mm × 1.1mm |  |  | - | 15 mA |  | 1.15Ohm Max |  | 22MHz | 0.043" (1.10mm) | 12 µH | 2 MHz |  | - | 1 (Unlimited) |  | Surface Mount |  | -40°C ~ 125°C |  | 0805 (2012 Metric) |  |  | 30 @ 2MHz |  | 13213416 |  |  |  |  | MCLA2012V1 | Unshielded | 0.079" L x 0.047" W (2.00mm x 1.20mm) | 0805 |  | ±10% | 4022 | https://www.unikeyic.com/media/datasheet/b0/36/9ac6/b0/d3a9eef4626affe2e6cbc74138d2663e.pdf | https://www.unikeyic.com/products/chip-inductor/mcla2012v1-120-r/24132648.html
MCSD43-1R0MU | multicomp | 50: 0.2692 250: 0.2412 500: 0.2412 1,000: 0.2369 2,000: 0.2369 | Inductor 1μH ±20% 49mΩ SMD 4.8mm L × 4.3mm H | Industrial |  |  |  | 49mΩ |  | MCSD43-1R0MU multicomp |  |  | 1μH |  | 4.8mm(Length)*4.3mm(height) |  |  | SMD mount |  | -55℃~130℃ |  |  |  |  | - |  | - |  |  |  | 3A | - |  |  |  |  | 100KHz | ±20% | 266 | https://www.unikeyic.com/media/datasheet/d0/41/dce8/d0/b1debbad1945a3cf22a9b5decad0e7d9.pdf | https://www.unikeyic.com/products/chip-inductor/mcsd43-1r0mu/24296852.html
MCSDRH125B-101MHF | multicomp | 10: 0.6438 50: 0.6438 100: 0.5769 200: 0.5769 | Inductor 100kHz 2.2A 100μH 186mΩ ±20% SMD 12.5mm × 6mm | Industrial |  |  |  | 186mΩ |  | MCSDRH125B-101MHF multicomp |  |  | 100μH |  | 12.5mm(Length)*6mm(height) |  |  | SMD mount |  | -55℃~130℃ |  |  |  |  | - |  | - |  | Compliant |  | 2.2A | - |  |  |  |  | 100KHz | ±20% | 1997 | https://www.unikeyic.com/media/datasheet/91/18/d558/91/1d69b6193e2cd76ff7f634bbffa3b4b9.pdf | https://www.unikeyic.com/products/chip-inductor/mcsdrh125b-101mhf/24012957.html
MCSDRH73B-101MHF | multicomp |  | Inductor 100μH 790mA 589mΩ ±20% SMD 100kHz 7.6mm × 7.3mm × 7.6mm | Industrial |  |  |  | 589mΩ |  | MCSDRH73B-101MHF multicomp |  |  | 100μH |  | 7.6mm*7.3mm*7.6mm |  |  | SMD mount |  | -55℃~130℃ |  |  |  |  | - |  | - |  | Compliant |  | 790mA | - |  |  |  |  | 100KHz | ±20% |  | https://www.unikeyic.com/media/datasheet/91/18/d558/91/1d69b6193e2cd76ff7f634bbffa3b4b9.pdf | https://www.unikeyic.com/products/chip-inductor/mcsdrh73b-101mhf/28174873.html
MDA1040-470M | KOHERelec | 1: 0.8028 10: 0.6471 30: 0.5709 100: 0.4944 500: 0.4394 1,000: 0.4156 | Inductor 47μH ±20% 3.5A 125mΩ SMD 10mm × 11mm | Automotive |  |  |  | 125mΩ |  | MDA1040-470M KOHERelec |  |  | 47μH | [11 empty] | 000 |  | 3.5A |  |  |  | 4A | - |  |  |  |  | 100KHz | ±20% |  | https://www.unikeyic.com/media/datasheet/59/0c/c849/590cc849a543aaa7194708a5361743f4.pdf | https://www.unikeyic.com/products/chip-inductor/mda1040-470m/5287943.html
MDMK2020T4R7MMV | TAIYO YUDEN | 2,500: 0.1149 7,500: 0.1079 | LCDND2020MKT4R7MM, 1MHz, 1.15A, 950mA, 4.7μH, 242mΩ, ±20%, 0808, SMD, 2mm × 2mm × 1.2mm |  |  | - |  |  | 242mOhm Max |  | - | 0.047" (1.20mm) | 4.7 µH | 1 MHz |  | Metal | 1 (Unlimited) |  | Surface Mount |  | -40°C ~ 125°C |  | Nonstandard |  |  | - | [6 empty] | MCOIL™, MD | Shielded | 0.079" L x 0.079" W (2.00mm x 2.00mm) | - |  | ±20% |  | https://www.unikeyic.com/media/datasheet/4d/80/aeca/4d80aeca82d035562109b543500b1e3c.pdf | https://www.unikeyic.com/products/chip-inductor/mdmk2020t4r7mmv/27782842.html
MDMK4040T3R3MM | TAIYO YUDEN | 1,000: 0.3232 2,000: 0.3048 3,000: 0.2945 5,000: 0.282 7,000: 0.2741 10,000: 0.266 | LLDND4040MKT3R3MM 1MHz 3.2A/2.2A 3.3μH 130mΩ ±20% 1515 Standard Mount, SMD 4mm × 4mm × 1.2mm |  |  | 3.2A | 2.2 A |  | 130mOhm Max |  | - | 0.047" (1.20mm) | 3.3 µH | 1 MHz |  | Metal | 1 (Unlimited) |  | Surface Mount |  | -40°C ~ 125°C |  | Nonstandard |  |  | - | [6 empty] | MCOIL™, MD | Shielded | 0.157" L x 0.157" W (4.00mm x 4.00mm) | - |  | ±20% | 1000 | https://www.unikeyic.com/media/datasheet/92/fd/dafb/92fddafbdc93065b715606986bec5241.pdf | https://www.unikeyic.com/products/chip-inductor/mdmk4040t3r3mm/27927971.html
MGAH06036R8M-10 | Laird | 1,000: 0.3254 2,000: 0.3069 3,000: 0.2965 5,000: 0.284 7,000: 0.276 10,000: 0.2678 | FIXED IND 6.8UH 5A 50 MOHM SMD |  |  | 6A | 5 A |  | 50mOhm Max |  | - | 0.122" (3.10mm) | 6.8 µH | 100 kHz |  | Metal Composite | Not Applicable |  | Surface Mount |  | -55°C ~ 155°C |  | Nonstandard |  |  | - |  | 16731123 |  |  |  |  | MGAH0603 | Shielded | 0.276" L x 0.260" W (7.00mm x 6.60mm) | - |  | ±20% | 8927 | https://www.unikeyic.com/media/about_us/Unikey_ISO_9001_Certification.pdf | https://www.unikeyic.com/products/chip-inductor/mgah06036r8m-10/28136745.html
MGCI0603H10NJT-LF | microgate | 15,000: 0.0018 30,000: 0.0017 45,000: 0.0017 | 200mA 10nH 800mΩ ±5% 0201 Inductor, SMD |  |  |  |  | 800mΩ |  | MGCI0603H10NJT-LF microgate |  |  | 10nH | [8 empty] | 0201 |  |  | - |  | 200mA |  |  |  | - | - |  |  |  |  | - | ±5% | 150000 | https://www.unikeyic.com/media/datasheet/61/2c/2bfb/61/92cb4883b954d12fb46b47fa7e614ea8.pdf | https://www.unikeyic.com/products/chip-inductor/mgci0603h10njt-lf/8376633.html
MGCI0603H1N2ST-LF | microgate | 15,000: 0.0018 30,000: 0.0017 45,000: 0.0017 | 300mA 1.2nH 220mΩ ±0.3nH 0201 Ferrite Bead |  |  |  |  | 220mΩ |  | MGCI0603H1N2ST-LF microgate |  |  | 1.2nH | [8 empty] | 0201 |  |  | - |  | 300mA |  |  |  | - | - |  |  |  |  | - | ±0.3nH | 150000 | https://www.unikeyic.com/media/datasheet/61/2c/2bfb/61/92cb4883b954d12fb46b47fa7e614ea8.pdf | https://www.unikeyic.com/products/chip-inductor/mgci0603h1n2st-lf/27808699.html
MGCI1005T6N2JT-LF | microgate | 10,000: 0.0017 20,000: 0.0017 30,000: 0.0016 | 300mA 6.2nH 250mΩ ±5% 0402 Inductor, SMD |  |  |  |  | 250mΩ |  |  |  |  | 6.2nH | [8 empty] | 0402 |  |  | - |  | 300mA |  |  |  | - | - |  |  |  |  | - | ±5% | 100000 | https://www.unikeyic.com/media/about_us/Unikey_ISO_9001_Certification.pdf | https://www.unikeyic.com/products/chip-inductor/mgci1005t6n2jt-lf/27828289.html
MGCI1005T9N1ST-LF | microgate | 10,000: 0.0017 20,000: 0.0017 30,000: 0.0016 | 300mA 9.1nH 420mΩ ±0.3nH 0402 Inductor |  |  |  |  | 420mΩ |  | MGCI1005T9N1ST-LF microgate |  |  | 9.1nH | [8 empty] | 0402 |  |  | - |  | 300mA |  |  |  | - | - |  |  |  |  | - | ±0.3nH | 100000 | https://www.unikeyic.com/media/datasheet/61/2c/2bfb/61/92cb4883b954d12fb46b47fa7e614ea8.pdf | https://www.unikeyic.com/products/chip-inductor/mgci1005t9n1st-lf/24221958.html
MGCI1608H22NJT-LF | microgate | 4,000: 0.005 8,000: 0.005 12,000: 0.0048 | 300mA 22nH 400mΩ ±5% 0603 Ferrite Bead, SMD |  |  |  |  | 400mΩ |  |  |  |  | 22nH | [8 empty] | 0603 |  |  | - |  | 300mA |  |  |  | - | - |  |  |  |  | - | ±5% | 40000 | https://www.unikeyic.com/media/about_us/Unikey_ISO_9001_Certification.pdf | https://www.unikeyic.com/products/chip-inductor/mgci1608h22njt-lf/23760626.html
MGFI1608AR27KT-LF | microgate | 4,000: 0.0063 8,000: 0.006 12,000: 0.0058 | 50mA 270nH 800mΩ ±10% 0603 Inductor, SMD |  |  |  |  | 800mΩ |  | MGFI1608AR27KT-LF microgate |  |  | 270nH | [8 empty] | 0603 |  |  | - |  | 50mA |  |  |  | - | - |  |  |  |  | - | ±10% | 40000 | https://www.unikeyic.com/media/datasheet/81/44/b35e/81/53eaf21e9f6aca31e497c3c6918c79bc.pdf | https://www.unikeyic.com/products/chip-inductor/mgfi1608ar27kt-lf/23489077.html
MGV0602R15M-10 | Laird | 10: 0.6753 100: 0.555 | 100kHz 38A 15A 150nH 5.2mΩ ±20% SMD Standard Mount 7.3mm × 6.7mm × 2.3mm |  |  | 38A | 15 A |  | 5.2mOhm Max |  | - | 0.091" (2.30mm) | 150 nH | 100 kHz |  | - | Not Applicable |  | Surface Mount |  | -40°C ~ 125°C |  | Nonstandard |  |  | - | [6 empty] | MGV | Shielded | 0.287" L x 0.264" W (7.30mm x 6.70mm) | - |  | ±20% | 263 | https://www.unikeyic.com/media/datasheet/23/fc/83e5/23/0e28785fe184c0acd4e4a3748d22b297.pdf | https://www.unikeyic.com/products/chip-inductor/mgv0602r15m-10/28157964.html
MGV1205150M-10 | Laird | 500: 1.5456 | 100kHz 13A 8.2A 15μH 38mΩ ±20% TH, SMD 13.5mm × 12.6mm × 5.4mm |  |  | 13A | 8.2 A |  | 38mOhm Max |  | - | 0.213" (5.40mm) | 15 µH | 100 kHz |  | - | Not Applicable |  | Surface Mount |  | -55°C ~ 125°C |  | Nonstandard |  |  | - | [6 empty] | MGV | Shielded | 0.531" L x 0.496" W (13.50mm x 12.60mm) | - |  | ±20% | 2000 | https://www.unikeyic.com/media/datasheet/b0/a7/8a15/b0/aa011f732a85cf8a80d6ad6e4b940408.pdf | https://www.unikeyic.com/products/chip-inductor/mgv1205150m-10/24180235.html
MGV2520124R7M-10 | Laird | 10: 0.3224 100: 0.2202 1,000: 0.1811 | 1MHz 1.9A 1.55A 4.7μH 235mΩ ±20% 1008 SMD 2.5mm × 2mm × 1mm |  |  | 1.9A | 1.55 A |  | 235mOhm Max |  | - | 0.047" (1.20mm) | 4.7 µH | 1 MHz |  | - | Not Applicable |  | Surface Mount |  | -40°C ~ 125°C |  | 1008 (2520 Metric) |  |  | - |  | 9559059 |  |  |  |  | MGV | Shielded | 0.098" L x 0.079" W (2.50mm x 2.00mm) | - |  | ±20% | 3245 | https://www.unikeyic.com/media/datasheet/8a/45/eb6b/8a/b58c03f76aebc1c3421c6c7c2964035d.pdf | https://www.unikeyic.com/products/chip-inductor/mgv2520124r7m-10/23970814.html
MHCD201610B-2R2M-A8L | CHILISIN | 1: 0.0031 500: 0.0027 1,500: 0.0023 5,000: 0.002 25,000: 0.0019 | Fixed value inductor 2.2µH ±20% 1.5A 0.17Ω 0806 | Industrial |  |  |  | 170mΩ |  |  |  |  | 2.2μH |  | 2mm*1.6mm*1mm |  |  | SMD mount |  | -40℃~125℃ |  | 0806 |  |  | - |  | 1.5A |  | Compliant | Tape and reel packaging | 1.8A | - |  |  |  |  | 2MHz | ±20% |  | https://www.unikeyic.com/media/about_us/Unikey_ISO_9001_Certification.pdf | https://www.unikeyic.com/products/chip-inductor/mhcd201610b-2r2m-a8l/23860006.html
MHE05034R7M-10 | Laird | 2,000: 0.6915 4,000: 0.6521 6,000: 0.6302 10,000: 0.6051 | Inductor, SMD, TH, 1MHz-21MHz 8.5A 5.9A 4.7μH 35.5mΩ ±20% 5.7mm × 5.4mm × 3mm |  |  | 8.5A | 5.9 A |  | 35.5mOhm Max |  | 21MHz | 0.118" (3.00mm) | 4.7 µH | 1 MHz |  | - | 1 (Unlimited) |  | Surface Mount |  | -40°C ~ 125°C |  | Nonstandard |  |  | - |  | 15785028 |  |  |  |  | MHE | Shielded | 0.224" L x 0.213" W (5.70mm x 5.40mm) | - |  | ±20% | 7607 | https://www.unikeyic.com/media/about_us/Unikey_ISO_9001_Certification.pdf | https://www.unikeyic.com/products/chip-inductor/mhe05034r7m-10/28311281.html
MHQ0402PSA2N0BT000 | TDK | 20,000: 0.0146 | Ferrite Bead 400mA 10Ω@500MHz 2nH 400mΩ ±0.1nH 01005 SMD 400μm × 200μm × 220μm |  |  | - | 400 mA |  | 400mOhm Max |  | 8GHz | 0.009" (0.22mm) | 2 nH | 500 MHz |  | Ceramic | 1 (Unlimited) |  | Surface Mount |  | -55°C ~ 125°C |  | 01005 (0402 Metric) |  |  | 10 @ 500MHz | [6 empty] | MHQ-PSA | Shielded | 0.016" L x 0.008" W (0.40mm x 0.20mm) |  |  | ±0.1nH | 20000 | https://www.unikeyic.com/media/datasheet/0c/a0/50f8/0c/1a88677bb036043caa6d66f8e15ebb34.pdf | https://www.unikeyic.com/products/chip-inductor/mhq0402psa2n0bt000/28004647.html
MHQ0603P10NJT000 | TDK | 100: 0.1248 250: 0.1104 1,000: 0.092 2,500: 0.0848 5,000: 0.0644 10,000: 0.0305 | 500MHz-3.5GHz 240mA 16Ω@500MHz 10nH 1.2Ω ±5% 0201 SMD 650μm × 350μm × 400μm |  |  | - | 240 mA |  | 1.2Ohm Max |  | 3.5GHz | 0.016" (0.40mm) | 10 nH | 500 MHz |  | Ceramic, Non-Magnetic | 1 (Unlimited) |  | Surface Mount |  | -55°C ~ 125°C |  | 0201 (0603 Metric) |  |  | 16 @ 500MHz | [6 empty] | MHQ-P | Unshielded | 0.026" L x 0.014" W (0.65mm x 0.35mm) | 0201 (0603 Metric) |  | ±5% | 5088 | https://www.unikeyic.com/media/datasheet/21/72/2158/21/75cd6c39b21f731b4a99b8825b23aaf4.pdf | https://www.unikeyic.com/products/chip-inductor/mhq0603p10njt000/24037562.html
MHQ0603P3N6BTD25 | TDK | 15,000: 0.0774 30,000: 0.073 45,000: 0.0705 75,000: 0.0675 105,000: 0.0657 150,000: 0.0647 | 500MHz 6.5GHz 500mA 16@500MHz 3.6nH ±0.1nH 250mΩ 0201 SMD 650μm × 350μm × 400μm |  |  | - | 500 mA |  | 250mOhm Max |  | 6.5GHz | 0.016" (0.40mm) | 3.6 nH | 500 MHz |  | Ceramic, Non-Magnetic | 1 (Unlimited) |  | Surface Mount |  | -55°C ~ 125°C |  | 0201 (0603 Metric) |  |  | 16 @ 500MHz |  | 8556132 |  |  |  |  | MHQ-P | Unshielded | 0.026" L x 0.014" W (0.65mm x 0.35mm) | 0201 (0603 Metric) |  | ±0.1nH | 15000 | https://www.unikeyic.com/media/datasheet/ce/0e/0a16/ce0e0a16392eb7b44cb0e51820fa4ff9.pdf | https://www.unikeyic.com/products/chip-inductor/mhq0603p3n6btd25/27787997.html
MHQ0603P5N1HT000 | TDK | 1: 0.0231 100: 0.0189 1,000: 0.0162 2,000: 0.0144 5,000: 0.0133 15,000: 0.0124 | Ferrite Bead 500MHz-5.5GHz 350mA 16Ω@500MHz 5.1nH 400mΩ ±3% 0201 SMD 650μm × 350μm × 400μm |  |  | - | 350 mA |  | 400mOhm Max |  | 5.5GHz | 0.016" (0.40mm) | 5.1 nH | 500 MHz |  | Ceramic, Non-Magnetic | 1 (Unlimited) |  | Surface Mount |  | -55°C ~ 125°C |  | 0201 (0603 Metric) |  |  | 16 @ 500MHz |  | 4870195 |  |  |  |  | MHQ-P | Unshielded | 0.026" L x 0.014" W (0.65mm x 0.35mm) | 0201 (0603 Metric) |  | ±3% | 12000 | https://www.unikeyic.com/media/datasheet/21/72/2158/21/75cd6c39b21f731b4a99b8825b23aaf4.pdf | https://www.unikeyic.com/products/chip-inductor/mhq0603p5n1ht000/23823981.html
MHQ1005075HA40NJTD25 | TDK | 8,000: 0.0955 16,000: 0.09 24,000: 0.087 40,000: 0.0834 56,000: 0.081 80,000: 0.0786 | Ferrite Bead 100MHz-1.6GHz 200mA 20Ω@250MHz 40nH 1.05Ω ±5% 0402 SMD 1mm × 500μm × 750μm | Automotive |  |  |  | 1.05Ω |  |  |  |  | 40nH |  | 1mm*500μm*750μm |  |  | SMD mount |  | -55℃~125℃ |  | 0402 |  |  | 20@250MHz |  | 200mA |  | Compliant | Tape and reel packaging | - | 1.6GHz |  |  |  |  | 100MHz | ±5% | 8971 | https://www.unikeyic.com/media/about_us/Unikey_ISO_9001_Certification.pdf | https://www.unikeyic.com/products/chip-inductor/mhq1005075ha40njtd25/700477010.html
MHQ1005P33NJT000 | TDK | 250: 0.1303 1,000: 0.1042 5,000: 0.0885 10,000: 0.08 20,000: 0.0785 | Inductor 100MHz-1.6GHz 220mA 20Ω@250MHz 33nH ±5% 0402 SMD 1mm × 600μm × 600μm |  |  | - | 220 mA |  | 1.5Ohm Max |  | 1.6GHz | 0.024" (0.60mm) | 33 nH | 100 MHz |  | Ceramic, Non-Magnetic | 1 (Unlimited) |  | Surface Mount |  | -55°C ~ 125°C |  | 0402 (1006 Metric) |  |  | 20 @ 250MHz |  | 5167825 |  |  |  |  | MHQ-P | Unshielded | 0.039" L x 0.024" W (1.00mm x 0.60mm) | 1006 (0402) |  | ±5% | 19413 | https://www.unikeyic.com/media/datasheet/a1/ee/aa33/a1eeaa33fd69f2ad00bbaacc6230e68d.pdf | https://www.unikeyic.com/products/chip-inductor/mhq1005p33njt000/24014204.html
MHQ1005P7N5GT000 | TDK | 1: 0.0822 500: 0.0273 5,000: 0.0183 10,000: 0.015 60,000: 0.0149 90,000: 0.0147 | Ferrite Bead 100MHz-4GHz 600mA 23Ω@250MHz 7.5nH 160mΩ ±2% 0402 SMD 1mm × 600μm × 600μm |  |  | - | 600 mA |  | 160mOhm Max |  | 4GHz | 0.024" (0.60mm) | 7.5 nH | 100 MHz |  | Ceramic, Non-Magnetic | 1 (Unlimited) |  | Surface Mount |  | -55°C ~ 125°C |  | 0402 (1005 Metric) |  |  | 23 @ 250MHz |  | 4742536 |  |  |  |  | MHQ-P | Unshielded | 0.039" L x 0.024" W (1.00mm x 0.60mm) | 0402 (1005 Metric) |  | ±2% |  | https://www.unikeyic.com/media/datasheet/b4/ce/ffae/b4/c4ed805fcdd4d0a705bb6e8871d46410.pdf | https://www.unikeyic.com/products/chip-inductor/mhq1005p7n5gt000/27914744.html
MHQ1005PR27GT000 | TDK | 3,000: 0.0418 | 100MHz 600MHz 80mA 18Ω@250MHz 270nH 7Ω ±2% 0402 SMD 1mm × 600μm × 600μm |  |  | - | 80 mA |  | 7Ohm Max |  | 600MHz | 0.024" (0.60mm) | 270 nH | 100 MHz |  | Ceramic, Non-Magnetic | 1 (Unlimited) |  | Surface Mount |  | -55°C ~ 125°C |  | 0402 (1005 Metric) |  |  | 18 @ 250MHz |  | 8474122 |  |  |  |  | MHQ-P | Unshielded | 0.039" L x 0.024" W (1.00mm x 0.60mm) | 0402 (1005 Metric) |  | ±2% | 9000 | https://www.unikeyic.com/media/datasheet/9f/41/cd4c/9f/46d45bc65e3e0e306c22a95071bad917.pdf | https://www.unikeyic.com/products/chip-inductor/mhq1005pr27gt000/24253953.html
MIL1812-821K | API Delevan | 500: 3.3792 1,000: 3.1873 1,500: 3.107 3,500: 2.9311 | 25MHz 140MHz 354mA 30Ω@25MHz 820nH 1.6Ω ±10% 1812 SMD 4.5mm × 3.2mm × 3.4mm |  |  | - | 354 mA |  | 1.6Ohm Max |  | 140MHz | 0.134" (3.40mm) | 820 nH | 25 MHz |  | Iron | 1 (Unlimited) |  | Surface Mount |  | -55°C ~ 125°C |  | 1812 (4532 Metric) | Tape & Reel (TR)Cut Tape (CT) |  | 30 @ 25MHz | [6 empty] | Military, MIL-PRF-39010, M83446/39 | Unshielded | 0.177" L x 0.126" W (4.50mm x 3.20mm) | 1812 |  | ±10% | 1089 | https://www.unikeyic.com/media/about_us/Unikey_ISO_9001_Certification.pdf | https://www.unikeyic.com/products/chip-inductor/mil1812-821k/28196533.html
MLF1005VR15JTD25 | TDK | 100: 0.2379 500: 0.1895 2,500: 0.1652 5,000: 0.157 10,000: 0.1411 | 25MHz-350MHz 180mA 15Ω@25MHz 150nH 630mΩ ±5% 0402 SMD 1mm × 500μm × 550μm |  |  | - | 180 mA |  | 630mOhm Max |  | 350MHz | 0.022" (0.55mm) | 150 nH | 25 MHz |  | Ferrite | 1 (Unlimited) |  | Surface Mount |  | -55°C ~ 125°C |  | 0402 (1005 Metric) |  |  | 15 @ 25MHz |  | 8638381 |  |  |  |  | MLF | Shielded | 0.039" L x 0.020" W (1.00mm x 0.50mm) | 0402 (1005 Metric) |  | ±5% | 6145 | https://www.unikeyic.com/media/datasheet/b1/51/cab2/b1/728cf5e33239c806efd2fa3fdedc15f1.pdf | https://www.unikeyic.com/products/chip-inductor/mlf1005vr15jtd25/28118335.html
MLF1005VR22JT000 | TDK | 100: 0.1785 500: 0.1492 2,500: 0.1293 5,000: 0.1279 10,000: 0.1264 | 25MHz 290MHz 180mA 160mA 15@25MHz 220nH 790mΩ ±5% 0402 SMD 1mm × 500μm × 550μm |  |  | - | 160 mA |  | 790mOhm Max |  | 290MHz | 0.022" (0.55mm) | 220 nH | 25 MHz |  | Ferrite | 1 (Unlimited) |  | Surface Mount |  | -40°C ~ 85°C |  | 0402 (1005 Metric) |  |  | 15 @ 25MHz |  | 3909993 |  |  |  |  | MLF | Shielded | 0.039" L x 0.020" W (1.00mm x 0.50mm) | 0402 (1005 Metric) |  | ±5% | 6372 | https://www.unikeyic.com/media/datasheet/a1/90/d22d/a190d22d025148b61c07f93cf5aae9f4.pdf | https://www.unikeyic.com/products/chip-inductor/mlf1005vr22jt000/23959550.html
MLF1608C220KTD25 | TDK | 100: 0.1416 250: 0.1185 1,000: 0.1116 2,500: 0.0949 4,000: 0.087 8,000: 0.0836 | 1MHz 18MHz 2mA 20@1MHz 22μH 1.7Ω ±10% 0603 SMD mount 1.6mm*800μm*950μm |  |  | - | 2 mA |  | 1.7Ohm Max |  | 18MHz | 0.037" (0.95mm) | 22 µH | 1 MHz |  | Ferrite | 1 (Unlimited) |  | Surface Mount |  | -40°C ~ 85°C |  | 0603 (1608 Metric) |  |  | 20 @ 1MHz |  | 4743007 |  |  |  |  | MLF | Shielded | 0.063" L x 0.031" W (1.60mm x 0.80mm) | 0603 (1608 Metric) |  | ±10% | 4473 | https://www.unikeyic.com/media/datasheet/2c/02/b921/2c02b921fdb0ea56afadf5774c881448.pdf | https://www.unikeyic.com/products/chip-inductor/mlf1608c220ktd25/23685221.html
MLF2012A1R0JT000 | TDK | 5: 0.0395 50: 0.0319 150: 0.0268 500: 0.0241 2,000: 0.0218 4,000: 0.0205 | Ferrite Bead 10MHz-120MHz 80mA 45Ω@10MHz 1μH 300mΩ ±5% 0805 SMD 2mm × 1.25mm × 1.05mm |  |  | - | 80 mA |  | 300mOhm Max |  | 120MHz | 0.041" (1.05mm) | 1 µH | 10 MHz |  | Ferrite | 1 (Unlimited) |  | Surface Mount |  | -55°C ~ 125°C |  | 0805 (2012 Metric) |  |  | 45 @ 10MHz |  | 613015 |  |  |  |  | MLF | Shielded | 0.079" L x 0.049" W (2.00mm x 1.25mm) | 0805 (2012 Metric) |  | ±5% |  | https://www.unikeyic.com/media/datasheet/7b/56/14ab/7b5614ab2cb8d17e60c67ef09ca7df1f.pdf | https://www.unikeyic.com/products/chip-inductor/mlf2012a1r0jt000/23985770.html
MLF2012A2R7JT000 | TDK | 5: 0.0396 50: 0.0324 150: 0.0274 500: 0.0248 2,000: 0.0226 | Ferrite Bead 10MHz-70MHz 50mA 45Ω@10MHz 2.7μH 550mΩ ±5% 0805 SMD 2mm × 1.25mm × 1.45mm |  |  | - | 50 mA |  | 550mOhm Max |  | 70MHz | 0.057" (1.45mm) | 2.7 µH | 10 MHz |  | Ferrite | 1 (Unlimited) |  | Surface Mount |  | -55°C ~ 125°C |  | 0805 (2012 Metric) | Tape & Reel (TR)Cut Tape (CT) |  | 45 @ 10MHz |  | 9740619 |  |  |  |  | MLF | Shielded | 0.079" L x 0.049" W (2.00mm x 1.25mm) | 0805 (2012 Metric) |  | ±5% |  | https://www.unikeyic.com/media/datasheet/16/48/35df/164835df422518fb1735b8c02a36c101.pdf | https://www.unikeyic.com/products/chip-inductor/mlf2012a2r7jt000/23621562.html
MLF2012DR27KT000 | TDK | 100: 0.148 500: 0.1266 1,000: 0.1066 2,000: 0.0964 4,000: 0.086 | Ferrite Bead, 25MHz-220MHz, 250mA, 20Ω@25MHz, 270nH, 350mΩ, ±10%, 0805, SMD, 2mm × 1.25mm × 1.05mm |  |  | - | 250 mA |  | 350mOhm Max |  | 220MHz | 0.041" (1.05mm) | 270 nH | 25 MHz |  | Ferrite | 1 (Unlimited) |  | Surface Mount |  | -55°C ~ 125°C |  | 0805 (2012 Metric) |  |  | 20 @ 25MHz |  | 1725579 |  |  |  |  | MLF | Shielded | 0.079" L x 0.049" W (2.00mm x 1.25mm) | 0805 (2012 Metric) |  | ±10% | 634 | https://www.unikeyic.com/media/datasheet/16/61/92cd/16/5ce6c90b3670285d44110bab1a1ff394.pdf | https://www.unikeyic.com/products/chip-inductor/mlf2012dr27kt000/23662773.html
MLF2012DR56JTD25 | TDK | 2,000: 0.135 4,000: 0.1273 6,000: 0.123 10,000: 0.1178 14,000: 0.1145 20,000: 0.1112 | Ferrite Bead 150mA 25Ω@25MHz 560nH 550mΩ ±5% 0805 SMD 2mm × 1.25mm × 1.45mm 25MHz 150MHz |  |  | - | 150 mA |  | 550mOhm Max |  | 150MHz | 0.057" (1.45mm) | 560 nH | 25 MHz |  | Ferrite | 1 (Unlimited) |  | Surface Mount |  | -55°C ~ 125°C |  | 0805 (2012 Metric) |  |  | 25 @ 25MHz |  | 4870307 |  |  |  |  | MLF | Shielded | 0.079" L x 0.049" W (2.00mm x 1.25mm) | 0805 (2012 Metric) |  | ±5% | 10282 | https://www.unikeyic.com/media/datasheet/9c/97/e1ea/9c/871737b5c67ca32e690f8f5e37c21907.pdf | https://www.unikeyic.com/products/chip-inductor/mlf2012dr56jtd25/28321396.html
MLF2012K560KTD25 | TDK | 100: 0.1524 250: 0.1277 1,000: 0.1232 2,000: 0.1085 4,000: 0.0961 10,000: 0.0904 | 2MHz 10MHz 4mA 35@2MHz 56μH 2.8Ω ±10% 0805 SMD 2mm × 1.25mm × 1.45mm |  |  | - | 4 mA |  | 2.8Ohm Max |  | 10MHz | 0.057" (1.45mm) | 56 µH | 2 MHz |  | Ferrite | 1 (Unlimited) |  | Surface Mount |  | -40°C ~ 85°C |  | 0805 (2012 Metric) |  |  | 35 @ 2MHz |  | 10315686 |  |  |  |  | MLF | Shielded | 0.079" L x 0.049" W (2.00mm x 1.25mm) | 0805 (2012 Metric) |  | ±10% | 4875 | https://www.unikeyic.com/media/datasheet/40/2d/1e34/40/559b35d616a257fa1d8d03780a4007f1.pdf | https://www.unikeyic.com/products/chip-inductor/mlf2012k560ktd25/23715363.html
MLF3216-2R2K | LINEKEY | 4,000: 0.0135 8,000: 0.0133 12,000: 0.0129 | [5 empty] | - |  |  |  |  | - | [11 empty] | - |  | - |  |  |  | - | - |  |  |  |  | - | - | 12000 | https://www.unikeyic.com/media/about_us/Unikey_ISO_9001_Certification.pdf | https://www.unikeyic.com/products/chip-inductor/mlf3216-2r2k/982638641.html
MLF3216-4R7K | LINEKEY | 4,000: 0.0073 8,000: 0.0073 12,000: 0.0071 | [5 empty] | - |  |  |  |  | - | [11 empty] | - |  | - |  |  |  | - | - |  |  |  |  | - | - | 12000 | https://www.unikeyic.com/media/about_us/Unikey_ISO_9001_Certification.pdf | https://www.unikeyic.com/products/chip-inductor/mlf3216-4r7k/779141331.html
MLG0402P10NHT000 | TDK | 1: 0.0157 100: 0.0128 1,000: 0.011 5,000: 0.0097 10,000: 0.009 20,000: 0.0084 | 500MHz 3.6GHz 140mA 8@500MHz 10nH 2.1Ω ±3% 01005 SMD 400μm × 200μm × 230μm |  |  | - | 140 mA |  | 2.1Ohm Max |  | 3.6GHz | 0.009" (0.22mm) | 10 nH | 500 MHz |  | Non-Magnetic | 1 (Unlimited) |  | Surface Mount |  | -55°C ~ 125°C |  | 01005 (0402 Metric) | Tape & Reel (TR) |  | 8 @ 500MHz | [6 empty] | MLG-P | Unshielded | 0.016" L x 0.008" W (0.40mm x 0.20mm) | 01005 (0402 Metric) |  | ±3% | 16000 | https://www.unikeyic.com/media/datasheet/c8/91/6b1f/c8/93e7163641f34c4213ee2c6f06bb8646.pdf | https://www.unikeyic.com/products/chip-inductor/mlg0402p10nht000/27926698.html
MLG0402P2N1BT000 | TDK | 20,000: 0.0046 | Ferrite Bead 200mA 8Ω@500MHz 2.1nH 700mΩ ±0.1nH 01005 SMD 400μm × 200μm × 230μm |  |  | - | 200 mA |  | 700mOhm Max |  | 8GHz | 0.009" (0.22mm) | 2.1 nH | 500 MHz |  | Non-Magnetic | 1 (Unlimited) |  | Surface Mount |  | -55°C ~ 125°C |  | 01005 (0402 Metric) | Tape & Reel (TR) |  | 8 @ 500MHz |  | 5286260 |  |  |  |  | MLG-P | Unshielded | 0.016" L x 0.008" W (0.40mm x 0.20mm) | 01005 (0402 Metric) |  | ±0.1nH | 2540000 | https://www.unikeyic.com/media/datasheet/a1/5f/63d0/a1/cbe83e57fb3ec6bd938aa51da38b3f23.pdf | https://www.unikeyic.com/products/chip-inductor/mlg0402p2n1bt000/24004834.html
MLG0603P0N6BT000 | TDK | 1,000: 0.024 5,000: 0.0173 | 500MHz 10GHz 1A 10@500GHz 0.6nH 60mΩ ±0.1nH 0201 SMD mount 600μm*300μm*330μm |  |  | - | 1 A |  | 60mOhm Max |  | 10GHz | 0.013" (0.33mm) | 0.6 nH | 500 MHz |  | Non-Magnetic | 1 (Unlimited) |  | Surface Mount |  | -55°C ~ 125°C |  | 0201 (0603 Metric) |  |  | - | [6 empty] | MLG-P | Unshielded | 0.024" L x 0.012" W (0.60mm x 0.30mm) | 0201 (0603 Metric) |  | ±0.1nH | 5138 | https://www.unikeyic.com/media/datasheet/5f/57/9cbd/5f579cbd3f80741216212835f87801ee.pdf | https://www.unikeyic.com/products/chip-inductor/mlg0603p0n6bt000/23638824.html
MLG0603P18NHT000 | TDK | 1,000: 0.0252 2,500: 0.023 5,000: 0.0207 | 500MHz-3GHz 200mA 14Ω@500MHz 18nH 1.4Ω ±3% 0201 SMD 600μm × 300μm × 330μm |  |  | - | 200 mA |  | 1.4Ohm Max |  | 3GHz | 0.013" (0.33mm) | 18 nH | 500 MHz |  | Non-Magnetic | 1 (Unlimited) |  | Surface Mount |  | -55°C ~ 125°C |  | 0201 (0603 Metric) |  |  | 14 @ 500MHz |  | 9740599 |  |  |  |  | MLG-P | Unshielded | 0.024" L x 0.012" W (0.60mm x 0.30mm) | 0201 (0603 Metric) |  | ±3% | 20784 | https://www.unikeyic.com/media/datasheet/5f/57/9cbd/5f579cbd3f80741216212835f87801ee.pdf | https://www.unikeyic.com/products/chip-inductor/mlg0603p18nht000/23568586.html
MLG0603P18NHTD25 | TDK | 15,000: 0.0297 30,000: 0.0281 45,000: 0.0271 75,000: 0.0259 105,000: 0.0252 150,000: 0.0244 | 500MHz-3GHz 200mA 14Ω@500MHz 18nH 1.4Ω ±3% 0201 SMD 600μm × 300μm × 330μm |  |  | - | 200 mA |  | 1.4Ohm Max |  | 3GHz | 0.013" (0.33mm) | 18 nH | 500 MHz |  | Non-Magnetic | 1 (Unlimited) |  | Surface Mount |  | -55°C ~ 125°C |  | 0201 (0603 Metric) |  |  | 14 @ 500MHz | [6 empty] | MLG-P | Unshielded | 0.024" L x 0.012" W (0.60mm x 0.30mm) | 0201 (0603 Metric) |  | ±3% | 22980 | https://www.unikeyic.com/media/datasheet/8f/f9/d043/8f/a7bcaff85305216037caa4c3734e2f6d.pdf | https://www.unikeyic.com/products/chip-inductor/mlg0603p18nhtd25/23743754.html
MLG0603P18NJTZ10 | TDK | 63,000: 0.0018 | Ferrite Bead, 3.5GHz, 200mA, 14Ω@500MHz, 18nH, 1.04Ω, ±5%, 0201, SMD |  |  |  |  | 1.04Ω |  | MLG0603P18NJTZ10 TDK |  |  | 18nH | [8 empty] | 0201 |  |  | 14@500MHz |  | 200mA |  |  |  | - | 3.5GHz |  |  |  |  | - | ±5% | 375000 | https://www.unikeyic.com/media/datasheet/48/77/5669/48775669b5eb06662df8fc9590b3c950.pdf | https://www.unikeyic.com/products/chip-inductor/mlg0603p18njtz10/23785803.html
MLG0603P1N0BT000 | TDK | 1: 0.0016 1,000: 0.0013 3,000: 0.0012 10,000: 0.001 50,000: 0.0009 | Ferrite Bead, 500MHz-10GHz, 1A, 14Ω@500MHz, 1nH, 70mΩ, ±0.1nH, 0201, SMD, 600μm × 300μm × 330μm |  |  | - | 1 A |  | 70mOhm Max |  | 10GHz | 0.013" (0.33mm) | 1 nH | 500 MHz |  | Non-Magnetic | 1 (Unlimited) |  | Surface Mount |  | -55°C ~ 125°C |  | 0201 (0603 Metric) |  |  | 14 @ 500MHz |  | 8119845 |  |  |  |  | MLG-P | Unshielded | 0.024" L x 0.012" W (0.60mm x 0.30mm) | 0201 (0603 Metric) |  | ±0.1nH |  | https://www.unikeyic.com/media/datasheet/5f/57/9cbd/5f579cbd3f80741216212835f87801ee.pdf | https://www.unikeyic.com/products/chip-inductor/mlg0603p1n0bt000/23667719.html
MLG0603P1N5BTD25 | TDK | 1: 0.0202 100: 0.0165 1,000: 0.0142 2,000: 0.0126 5,000: 0.0116 15,000: 0.0109 | Ferrite Bead, 500MHz-10GHz, 800mA, 14Ω@500MHz, 1.5nH±0.1nH, 100mΩ, 0201, SMD, 600μm×300μm×330μm |  |  | - | 800 mA |  | 100mOhm Max |  | 10GHz | 0.013" (0.33mm) | 1.5 nH | 500 MHz |  | Non-Magnetic | 1 (Unlimited) |  | Surface Mount |  | -55°C ~ 125°C |  | 0201 (0603 Metric) | Tape & Reel (TR) |  | 14 @ 500MHz | [6 empty] | MLG-P | Unshielded | 0.024" L x 0.012" W (0.60mm x 0.30mm) | 0201 (0603 Metric) |  | ±0.1nH | 12000 | https://www.unikeyic.com/media/datasheet/8f/f9/d043/8f/a7bcaff85305216037caa4c3734e2f6d.pdf | https://www.unikeyic.com/products/chip-inductor/mlg0603p1n5btd25/23769756.html
MLG0603P1N8BT000 | TDK | 1,000: 0.024 5,000: 0.0173 | 700mA 14Ω@500MHz 1.8nH ±0.1nH 100mΩ 0201 SMD Ferrite Bead, 600μm × 300μm × 330μm |  |  | - | 700 mA |  | 100mOhm Max |  | 9GHz | 0.013" (0.33mm) | 1.8 nH | 500 MHz |  | Non-Magnetic | 1 (Unlimited) |  | Surface Mount |  | -55°C ~ 125°C |  | 0201 (0603 Metric) |  |  | 14 @ 500MHz | [6 empty] | MLG-P | Unshielded | 0.024" L x 0.012" W (0.60mm x 0.30mm) | 0201 (0603 Metric) |  | ±0.1nH | 15815 | https://www.unikeyic.com/media/datasheet/5f/57/9cbd/5f579cbd3f80741216212835f87801ee.pdf | https://www.unikeyic.com/products/chip-inductor/mlg0603p1n8bt000/23546632.html
MLG0603P6N8JT000 | TDK | 1,000: 0.024 5,000: 0.0173 | 500MHz-4GHz, 300mA, 14Ω@500MHz, 6.8nH, 750mΩ, ±5%, 0201, SMD, 600μm × 300μm × 330μm |  |  | - | 300 mA |  | 750mOhm Max |  | 4GHz | 0.013" (0.33mm) | 6.8 nH | 500 MHz |  | Non-Magnetic | 1 (Unlimited) |  | Surface Mount |  | -55°C ~ 125°C |  | 0201 (0603 Metric) |  |  | 14 @ 500MHz |  | 2747802 |  |  |  |  | MLG-P | Unshielded | 0.024" L x 0.012" W (0.60mm x 0.30mm) | 0201 (0603 Metric) |  | ±5% | 12643 | https://www.unikeyic.com/media/datasheet/c2/92/dadc/c2/055b82bbaa8bd093d06642aa053dff17.pdf | https://www.unikeyic.com/products/chip-inductor/mlg0603p6n8jt000/23757923.html
MLG0603S4N7HT000 | TDK | 100: 0.0516 1,000: 0.0403 5,000: 0.0373 10,000: 0.0339 | 4.7nH ±3% 0201 SMD Ferrite Bead, 300mA 450mΩ 100MHz-4.5GHz 5Ω@100MHz 600μm × 300μm × 330μm |  |  | - | 300 mA |  | 450mOhm Max |  | 4.5GHz | 0.013" (0.33mm) | 4.7 nH | 100 MHz |  | Ceramic, Non-Magnetic | 1 (Unlimited) |  | Surface Mount |  | -55°C ~ 125°C |  | 0201 (0603 Metric) |  |  | 5 @ 100MHz |  | 5823089 |  |  |  |  | MLG | Unshielded | 0.024" L x 0.012" W (0.60mm x 0.30mm) | 0201 (0603 Metric) |  | ±3% | 12528 | https://www.unikeyic.com/media/datasheet/3e/e0/2e3e/18/fb48acac24d52eaf75c2adf942b79951.pdf | https://www.unikeyic.com/products/chip-inductor/mlg0603s4n7ht000/27957448.html
MLG1005S10NJT000 | TDK | 50: 0.0064 500: 0.0052 1,500: 0.0043 5,000: 0.0036 10,000: 0.0034 | Ferrite Bead, 100MHz-2.5GHz, 500mA, 8Ω@100MHz, 10nH, 350mΩ ±5%, 0402, SMD, 1mm × 500μm × 550μm |  |  | - | 500 mA |  | 350mOhm Max |  | 2.5GHz | 0.022" (0.55mm) | 10 nH | 100 MHz |  | Ceramic, Non-Magnetic | 1 (Unlimited) |  | Surface Mount |  | -55°C ~ 125°C |  | 0402 (1005 Metric) |  |  | 8 @ 100MHz |  | 1132915 |  |  |  |  | MLG | Unshielded | 0.039" L x 0.020" W (1.00mm x 0.50mm) | 0402 (1005 Metric) |  | ±5% |  | https://www.unikeyic.com/media/datasheet/a7/24/5a26/a7245a2685b69110ef7edce05083d2f5.pdf | https://www.unikeyic.com/products/chip-inductor/mlg1005s10njt000/23511574.html
MLG1005S2N4STD25 | TDK | 250: 0.078 1,000: 0.0702 2,500: 0.0644 5,000: 0.0588 10,000: 0.0542 | Ferrite Bead 100MHz-7GHz 800mA 7Ω@100MHz 2.4nH 150mΩ ±0.3nH 0402 SMD 1mm × 500μm × 550μm |  |  | - | 800 mA |  | 150mOhm Max |  | 7GHz | 0.022" (0.55mm) | 2.4 nH | 100 MHz |  | Ceramic, Non-Magnetic | 1 (Unlimited) |  | Surface Mount |  | -55°C ~ 125°C |  | 0402 (1005 Metric) |  |  | 7 @ 100MHz |  | 4767301 |  |  |  |  | MLG | Unshielded | 0.039" L x 0.020" W (1.00mm x 0.50mm) | 0402 (1005 Metric) |  | ±0.3nH | 4763 | https://www.unikeyic.com/media/datasheet/7c/dc/84ad/7cdc84ada3c31a7a5446ea126fcef11f.pdf | https://www.unikeyic.com/products/chip-inductor/mlg1005s2n4std25/23532619.html
MLG1005S47NJTD25 | TDK | 1: 0.0346 100: 0.0284 1,000: 0.0243 2,500: 0.0216 5,000: 0.0199 10,000: 0.0187 | 100MHz 1.1GHz 250mA 8@100MHz 47nH 1.2Ω ±5% 0402 SMD mount 1mm*500μm*550μm |  |  | - | 250 mA |  | 1.2Ohm Max |  | 1.1GHz | 0.022" (0.55mm) | 47 nH | 100 MHz |  | Ceramic, Non-Magnetic | 1 (Unlimited) |  | Surface Mount |  | -55°C ~ 125°C |  | 0402 (1005 Metric) |  |  | 8 @ 100MHz |  | 4766763 |  |  |  |  | MLG | Unshielded | 0.039" L x 0.020" W (1.00mm x 0.50mm) | 0402 (1005 Metric) |  | ±5% | 8000 | https://www.unikeyic.com/media/datasheet/9e/7d/0639/9e7d0639168d05c0ac909982a8ae582a.pdf | https://www.unikeyic.com/products/chip-inductor/mlg1005s47njtd25/28096227.html
MLG1005S68NJTD25 | TDK | 50: 0.0153 500: 0.0118 1,500: 0.01 5,000: 0.0088 10,000: 0.0082 | 100MHz 1.1GHz 200mA 8@100MHz 68nH 1.5Ω ±5% 0402 SMD mount 1mm*500μm*550μm |  |  | - | 200 mA |  | 1.5Ohm Max |  | 1.1GHz | 0.022" (0.55mm) | 68 nH | 100 MHz |  | Ceramic, Non-Magnetic | 1 (Unlimited) |  | Surface Mount |  | -55°C ~ 125°C |  | 0402 (1005 Metric) |  |  | 8 @ 100MHz |  | 4767330 |  |  |  |  | MLG | Unshielded | 0.039" L x 0.020" W (1.00mm x 0.50mm) | 0402 (1005 Metric) |  | ±5% |  | https://www.unikeyic.com/media/datasheet/9e/7d/0639/9e7d0639168d05c0ac909982a8ae582a.pdf | https://www.unikeyic.com/products/chip-inductor/mlg1005s68njtd25/23623933.html
MLG1005S91NJT000 | TDK | 10,000: 0.0507 20,000: 0.0479 30,000: 0.0462 50,000: 0.0442 70,000: 0.043 100,000: 0.0418 | Ferrite Bead 100MHz-700MHz 200mA 8Ω@100MHz 91nH 1.8Ω ±5% 0402 SMD 1mm × 500μm × 550μm |  |  | - | 200 mA |  | 1.8Ohm Max |  | 700MHz | 0.022" (0.55mm) | 91 nH | 100 MHz |  | Ceramic, Non-Magnetic | 1 (Unlimited) |  | Surface Mount |  | -55°C ~ 125°C |  | 0402 (1005 Metric) |  |  | 8 @ 100MHz | [6 empty] | MLG | Unshielded | 0.039" L x 0.020" W (1.00mm x 0.50mm) | 0402 (1005 Metric) |  | ±5% | 21658 | https://www.unikeyic.com/media/datasheet/a8/39/c5fd/a839c5fdac65aa9f851dd1f2aa5aebe4.pdf | https://www.unikeyic.com/products/chip-inductor/mlg1005s91njt000/23666592.html
MLJ1005WR27JT000 | TDK | 100: 0.2305 500: 0.1895 2,500: 0.1665 5,000: 0.1491 10,000: 0.1334 | 25MHz-260MHz 280mA 350mA 15Ω@25MHz 270nH 650mΩ ±5% 0402 SMD 1mm × 500μm × 550μm |  |  | 280mA | 350 mA |  | 650mOhm Max |  | 260MHz | 0.022" (0.55mm) | 270 nH | 25 MHz |  | Ferrite | 1 (Unlimited) |  | Surface Mount |  | -55°C ~ 125°C |  | 0402 (1005 Metric) |  |  | 15 @ 25MHz |  | 9565792 |  |  |  |  | MLJ | Shielded | 0.039" L x 0.020" W (1.00mm x 0.50mm) | 0402 |  | ±5% | 6133 | https://www.unikeyic.com/media/datasheet/31/d3/8cd2/31/0ab9d3bede53563ee1519d8d8ad4ee93.pdf | https://www.unikeyic.com/products/chip-inductor/mlj1005wr27jt000/27854196.html
MLJ1608WR12JT000 | TDK | 100: 0.2082 500: 0.1783 1,000: 0.1613 2,000: 0.1535 4,000: 0.1504 | Ferrite Bead 120nH 150mΩ ±5% 0603 SMD 1.6mm × 800μm × 950μm 25MHz 400MHz 650mA 750mA 15Ω@25MHz |  |  | 650mA | 750 mA |  | 150mOhm Max |  | 400MHz | 0.037" (0.95mm) | 120 nH | 25 MHz |  | Ferrite | 1 (Unlimited) |  | Surface Mount |  | -55°C ~ 125°C |  | 0603 (1608 Metric) |  |  | 15 @ 25MHz |  | 9925389 |  |  |  |  | MLJ | Shielded | 0.063" L x 0.031" W (1.60mm x 0.80mm) | 0603 |  | ±5% | 4752 | https://www.unikeyic.com/media/datasheet/58/73/dbcb/58/ded85dfa21d3a1bb082d8bad9b9f1fff.pdf | https://www.unikeyic.com/products/chip-inductor/mlj1608wr12jt000/24210006.html
MLJ1608WR39JT000 | TDK | 100: 0.2175 500: 0.1852 1,000: 0.1658 2,000: 0.1557 4,000: 0.1493 | Ferrite Bead 25MHz-210MHz 600mA 450mA 35Ω@25MHz 390nH 364mΩ ±5% 0603 SMD 1.6mm × 800μm × 940μm |  |  | 600mA | 450 mA |  | 364mOhm Max |  | 210MHz | 0.037" (0.94mm) | 390 nH | 25 MHz |  | Ferrite | 1 (Unlimited) |  | Surface Mount |  | -55°C ~ 125°C |  | 0603 (1608 Metric) |  |  | 35 @ 25MHz |  | 5813286 |  |  |  |  | MLJ | Shielded | 0.063" L x 0.031" W (1.60mm x 0.80mm) |  |  | ±5% | 3007 | https://www.unikeyic.com/media/datasheet/9f/60/878d/9f60878db6f1113a290548413a11e356.pdf | https://www.unikeyic.com/products/chip-inductor/mlj1608wr39jt000/23921465.html
MLK1005S8N2JT000 | TDK | 100: 0.0006 1,000: 0.0005 3,000: 0.0004 10,000: 0.0004 50,000: 0.0003 | 100MHz 5GHz 350mA 7@100MHz 8.2nH 380mΩ ±5% 0402 SMD mount 1mm*500μm*600μm |  |  | - | 350 mA |  | 380mOhm Max |  | 5GHz | 0.024" (0.60mm) | 8.2 nH | 100 MHz |  | Non-Magnetic | 1 (Unlimited) |  | Surface Mount |  | -55°C ~ 125°C |  | 0402 (1005 Metric) |  |  | 7 @ 100MHz |  | 3077937 |  |  |  |  | MLK | Unshielded | 0.039" L x 0.020" W (1.00mm x 0.50mm) | 0402 (1005 Metric) |  | ±5% |  | https://www.unikeyic.com/media/datasheet/ca/e5/923e/ca/38a76bf796330cb0a036f179e0ce1894.pdf | https://www.unikeyic.com/products/chip-inductor/mlk1005s8n2jt000/23829305.html
MLK1005SR16JT000 | TDK | 1: 0.2647 10: 0.2147 100: 0.1479 1,000: 0.1216 5,000: 0.1061 | Ferrite Bead 100MHz-1.1GHz 80mA 6Ω@100MHz 160nH 5.2Ω ±5% 0402 SMD 1mm × 500μm × 600μm |  |  | - | 80 mA |  | 5.2Ohm Max |  | 1.1GHz | 0.024" (0.60mm) | 160 nH | 100 MHz |  | Non-Magnetic | 1 (Unlimited) |  | Surface Mount |  | -55°C ~ 125°C |  | 0402 (1005 Metric) |  |  | 6 @ 100MHz |  | 3910278 |  |  |  |  | MLK | Unshielded | 0.039" L x 0.020" W (1.00mm x 0.50mm) | 0402 (1005 Metric) |  | ±5% | 7455 | https://www.unikeyic.com/media/datasheet/3e/e0/2e3e/26/c70549c6e0e36a28633fbbe5346461cc.pdf | https://www.unikeyic.com/products/chip-inductor/mlk1005sr16jt000/24120750.html
MLP2012HR54MT0S1 | TDK | 100: 0.2565 500: 0.2077 1,000: 0.1956 2,000: 0.1743 4,000: 0.1564 | Inductor 540nH ±20% 1.3A 84.5mΩ 2MHz 0805 SMD 2mm × 1.25mm × 1mm |  |  | - | 1.3 A |  | 84.5mOhm Max |  | - | 0.039" (1.00mm) | 540 nH | 2 MHz |  | Ferrite | 1 (Unlimited) |  | Surface Mount |  | -40°C ~ 125°C |  | 0805 (2012 Metric) |  |  | - |  | 4327859 |  |  |  |  | MLP | Shielded | 0.079" L x 0.049" W (2.00mm x 1.25mm) | 0805 (2012 Metric) |  | ±20% | 912 | https://www.unikeyic.com/media/datasheet/12/ea/0ea6/12ea0ea63fd26d77216553261831b4db.pdf | https://www.unikeyic.com/products/chip-inductor/mlp2012hr54mt0s1/24161046.html
MLP2012SR47TT0S1 | TDK | 1: 0.1401 10: 0.115 100: 0.0985 1,000: 0.0874 2,000: 0.0804 4,000: 0.0754 | Ferrite Bead 2MHz 1.2A 470nH 169mΩ ±20% 0805 SMD 2mm × 1.25mm × 550μm |  |  | - | 1.2 A |  | 169mOhm Max |  | - | 0.022" (0.55mm) | 470 nH | 2 MHz |  | Ferrite | 1 (Unlimited) |  | Surface Mount |  | -40°C ~ 125°C |  | 0805 (2012 Metric) |  |  | - |  | 9740588 |  |  |  |  | MLP | Shielded | 0.079" L x 0.049" W (2.00mm x 1.25mm) | 0805 (2012 Metric) |  | ±20% | 3200 | https://www.unikeyic.com/media/datasheet/d0/3c/093c/d0/2fd4690987f99b9e1c6a158c37979b4c.pdf | https://www.unikeyic.com/products/chip-inductor/mlp2012sr47tt0s1/27833632.html
MLP2012V4R7MT0S1 | TDK | 5: 0.0664 50: 0.0542 150: 0.0458 500: 0.0413 2,000: 0.0376 4,000: 0.0353 | 2MHz 600mA 4.7μH 520mΩ ±20% 0805 SMD 2mm×1.25mm×1mm Inductor |  |  | - | 600 mA |  | 520mOhm Max |  | - | 0.039" (1.00mm) | 4.7 µH | 2 MHz |  | Ferrite | 1 (Unlimited) |  | Surface Mount |  | -40°C ~ 125°C |  | 0805 (2012 Metric) |  |  | - |  | 4328017 |  |  |  |  | MLP | Shielded | 0.079" L x 0.049" W (2.00mm x 1.25mm) | 0805 (2012 Metric) |  | ±20% |  | https://www.unikeyic.com/media/datasheet/d0/3c/093c/d0/2fd4690987f99b9e1c6a158c37979b4c.pdf | https://www.unikeyic.com/products/chip-inductor/mlp2012v4r7mt0s1/23631525.html
MLZ1608A1R0MT000 | TDK | 2,223: 0.0495 10,138: 0.0473 20,276: 0.0451 101,379: 0.0429 | 10MHz 120MHz 190mA 600mA 1μH 150mΩ ±20% 0603 SMD mount 1.6mm*800μm*950μm |  |  | 190mA | 600 mA |  | 150mOhm |  | 120MHz | 0.037" (0.95mm) | 1 µH | 10 MHz |  | Ferrite | 1 (Unlimited) |  | Surface Mount |  | -55°C ~ 125°C |  | 0603 (1608 Metric) |  |  | - |  | 1132589 |  |  |  |  | MLZ | Shielded | 0.063" L x 0.031" W (1.60mm x 0.80mm) | 0603 (1608 Metric) |  | ±20% | 106000 | https://www.unikeyic.com/media/datasheet/38/24/dbe3/38/08c56da3d586271a9ba15a04ba4089e6.pdf | https://www.unikeyic.com/products/chip-inductor/mlz1608a1r0mt000/24271804.html
MLZ1608M100WTD25 | TDK | 10: 0.0789 100: 0.0721 300: 0.0641 2,000: 0.0574 4,000: 0.0535 | 2MHz 4MHz 90mA 250mA 8 10μH 1.05Ω ±20% 0603 Inductor, SMD 1.6mm × 800μm × 950μm |  |  | 90mA | 250 mA |  | 1.05Ohm |  | - | 0.037" (0.95mm) | 10 µH | 2 MHz |  | Ferrite | 1 (Unlimited) |  | Surface Mount |  | -55°C ~ 125°C |  | 0603 (1608 Metric) |  |  | - |  | 4743176 |  |  |  |  | MLZ | Shielded | 0.063" L x 0.031" W (1.60mm x 0.80mm) | 0603 (1608 Metric) |  | ±20% |  | https://www.unikeyic.com/media/datasheet/c4/c2/ec5f/c4/4131f8aae11d51adcd3b4d19053bfac8.pdf | https://www.unikeyic.com/products/chip-inductor/mlz1608m100wtd25/28291966.html
MLZ2012A1R0MT000 | TDK | 3,000: 0.0429 12,000: 0.0407 | Ferrite Bead, SMD 0805 1μH 100mΩ ±20% 2mm × 1.25mm × 1.05mm |  |  | 280mA | 900 mA |  | 100mOhm |  | 160MHz | 0.041" (1.05mm) | 1 µH | 10 MHz |  | Ferrite | 1 (Unlimited) |  | Surface Mount |  | -55°C ~ 125°C |  | 0805 (2012 Metric) |  |  | - |  | 1133023 |  |  |  |  | MLZ | Shielded | 0.079" L x 0.049" W (2.00mm x 1.25mm) | 0805 (2012 Metric) |  | ±20% | 15000 | https://www.unikeyic.com/media/datasheet/a5/2e/3bc9/a5/f608b2b611e41642627df05ca7fb1b73.pdf | https://www.unikeyic.com/products/chip-inductor/mlz2012a1r0mt000/24290185.html
MLZ2012DR10DT000 | TDK | 10: 0.0807 100: 0.0619 500: 0.0551 2,000: 0.0508 4,000: 0.0483 | 25MHz 500MHz 1A 1.15A 100nH 70mΩ ±20% 0805 SMD mount 2mm*1.25mm*1.05mm |  |  | 1A | 1.15 A |  | 70mOhm |  | 500MHz | 0.041" (1.05mm) | 100 nH | 25 MHz |  | Ferrite | 1 (Unlimited) |  | Surface Mount |  | -55°C ~ 125°C |  | 0805 (2012 Metric) |  |  | - |  | 2466313 |  |  |  |  | MLZ | Shielded | 0.079" L x 0.049" W (2.00mm x 1.25mm) | 0805 (2012 Metric) |  | ±20% |  | https://www.unikeyic.com/media/datasheet/3e/e0/2e3e/ab/1e53ef93421eb341ca7173a7e0089a8b.pdf | https://www.unikeyic.com/products/chip-inductor/mlz2012dr10dt000/23984638.html
MLZ2012M1R0HT000 | TDK | 5: 0.041 50: 0.0351 150: 0.0322 500: 0.0279 3,000: 0.0264 6,000: 0.0249 | Inductor 1μH ±20% 700mA/800mA 2MHz-150MHz 100mΩ 0805 SMD 2mm × 1.25mm × 1.45mm |  |  | 700mA | 800 mA |  | 100mOhm |  | 150MHz | 0.057" (1.45mm) | 1 µH | 2 MHz |  | Ferrite | 1 (Unlimited) |  | Surface Mount |  | -55°C ~ 125°C |  | 0805 (2012 Metric) |  |  | - |  | 3077940 |  |  |  |  | MLZ | Shielded | 0.079" L x 0.049" W (2.00mm x 1.25mm) | 0805 (2012 Metric) |  | ±20% |  | https://www.unikeyic.com/media/datasheet/8e/88/1baf/8e881baf15197af4898ddaf8ea8605c0.pdf | https://www.unikeyic.com/products/chip-inductor/mlz2012m1r0ht000/24075303.html
MLZ2012M3R3HTD25 | TDK | 5: 0.0891 50: 0.0742 150: 0.0624 500: 0.0549 2,000: 0.0505 4,000: 0.0475 | Inductor 3.3μH ±20% 200mΩ 350mA 500mA 2MHz 0805 SMD 2mm × 1.25mm × 1.45mm |  |  | 350mA | 500 mA |  | 200mOhm |  | - | 0.057" (1.45mm) | 3.3 µH | 2 MHz |  | Ferrite | 1 (Unlimited) |  | Surface Mount |  | -55°C ~ 125°C |  | 0805 (2012 Metric) | Tape & Reel (TR)Cut Tape (CT) |  | - |  | 5286372 |  |  |  |  | MLZ | Shielded | 0.079" L x 0.049" W (2.00mm x 1.25mm) | 0805 (2012 Metric) |  | ±20% |  | https://www.unikeyic.com/media/datasheet/05/50/3c79/05/e5534774ed21a7459361b5f9cda05147.pdf | https://www.unikeyic.com/products/chip-inductor/mlz2012m3r3htd25/24062783.html
MLZ2012P220WT000 | TDK | 1: 0.0684 50: 0.0518 150: 0.0417 500: 0.0367 2,000: 0.0328 4,000: 0.0305 | 2MHz 100mA 220mA 22μH 1.25Ω ±20% Inductor SMD 0805 2mm × 1.25mm × 1.45mm |  |  | 100mA | 220 mA |  | 1.25Ohm |  | - | 0.057" (1.45mm) | 22 µH | 2 MHz |  | Ferrite | 1 (Unlimited) |  | Surface Mount |  | -55°C ~ 125°C |  | 0805 (2012 Metric) |  |  | - |  | 4328201 |  |  |  |  | MLZ | Shielded | 0.079" L x 0.049" W (2.00mm x 1.25mm) | 0805 (2012 Metric) |  | ±20% |  | https://www.unikeyic.com/media/datasheet/ff/24/39f1/ff2439f11d3d45dddffbf87bcdddc2f2.pdf | https://www.unikeyic.com/products/chip-inductor/mlz2012p220wt000/28069199.html
MPC0750LR60C | KEMET | 2,000: 0.847 | 600nH 2.3mΩ ±20% 19A 17A 100kHz 2-SMD SMD 8mm × 6.7mm × 5mm |  | MPC0750 | 19A | 17 A |  | 2.3mOhm Max |  | - | 0.197" (5.00mm) | 600 nH | 100 kHz |  | Ferrite | 1 (Unlimited) |  | Surface Mount |  | -20°C ~ 120°C |  | 2-SMD, J-Lead |  |  | - | [6 empty] | MPC | Shielded | 0.315" L x 0.264" W (8.00mm x 6.70mm) | - |  | ±20% | 5000 | https://www.unikeyic.com/media/datasheet/6e/11/dea5/6e/fcc768e749a8f8efaf9c846a26a323a8.pdf | https://www.unikeyic.com/products/chip-inductor/mpc0750lr60c/24247896.html
MPC1250LR50C | KEMET | 500: 1.144 1,000: 0.99 | Inductor 500nH ±20% 800μΩ 40A 35A 100kHz 2-SMD SMD 14.5mm × 12.5mm × 5mm |  | MPC1250 | 40A | 35 A |  | 0.8mOhm |  | - | 0.197" (5.00mm) | 500 nH | 100 kHz |  | Ferrite | 1 (Unlimited) |  | Surface Mount |  | -20°C ~ 120°C |  | 2-SMD, J-Lead |  |  | - |  | 4506509 |  |  |  |  | MPC | Shielded | 0.571" L x 0.492" W (14.50mm x 12.50mm) | - |  | ±20% | 1500 | https://www.unikeyic.com/media/datasheet/08/5f/0683/085f0683830fc4e2aaf6eb6d49138891.pdf | https://www.unikeyic.com/products/chip-inductor/mpc1250lr50c/23847574.html
MPEV1D0630L100 | KEMET | 10: 1.8757 50: 1.6529 100: 1.3775 500: 1.1717 1,500: 0.8868 | 100kHz 15MHz 4.5A 4.2A 10μH 78mΩ ±20% Standard Mount, SMD 7mm × 6.5mm × 3mm |  |  | 4.5A | 4.2 A |  | 78mOhm Max |  | 15MHz | 0.118" (3.00mm) | 10 µH | 100 kHz |  | Metal Composite | 1 (Unlimited) |  | Surface Mount |  | -55°C ~ 180°C |  | Nonstandard |  |  | - |  | 13905520 |  |  |  |  | METCOM MPEV | Shielded | 0.276" L x 0.256" W (7.00mm x 6.50mm) | - |  | ±20% | 28 | https://www.unikeyic.com/media/datasheet/77/7b/7f45/777b7f4509f6925dda53a85a93e2ab99.pdf | https://www.unikeyic.com/products/chip-inductor/mpev1d0630l100/23845010.html
MPEV1D0630L1R5 | KEMET | 10: 1.3612 50: 1.266 100: 0.9511 500: 0.8952 1,000: 0.7818 | 100KHz 38MHz 11A 10.5A 16 1.5μH 12.7mΩ ±20% standard mounting，SMD mount 7mm*6.5mm*3mm |  |  | 11A | 10.5 A |  | 12.7mOhm Max |  | 38MHz | 0.118" (3.00mm) | 1.5 µH | 100 kHz |  | Metal Composite | 1 (Unlimited) |  | Surface Mount |  | -55°C ~ 180°C |  | Nonstandard |  |  | - |  | 13905480 |  |  |  |  | METCOM MPEV | Shielded | 0.276" L x 0.256" W (7.00mm x 6.50mm) | - |  | ±20% | 465 | https://www.unikeyic.com/media/datasheet/6f/ac/3ab2/6fac3ab20393485257ffc7a040f1d31d.pdf | https://www.unikeyic.com/products/chip-inductor/mpev1d0630l1r5/23931601.html
MPEV1D1040L150 | KEMET | 10: 1.8329 50: 1.5542 100: 1.3708 500: 1.1965 1,000: 1.0882 | 100kHz 8MHz 8.5A 5.7A 15μH 51.2mΩ ±20% Standard Mount, SMD 10.8mm × 10mm × 4mm |  |  | 8.5A | 5.7 A |  | 51.2mOhm Max |  | 8MHz | 0.157" (4.00mm) | 15 µH | 100 kHz |  | Metal Composite | 1 (Unlimited) |  | Surface Mount |  | -55°C ~ 180°C |  | Nonstandard |  |  | - |  | 13905479 |  |  |  |  | METCOM MPEV | Shielded | 0.425" L x 0.394" W (10.80mm x 10.00mm) | - |  | ±20% | 90 | https://www.unikeyic.com/media/datasheet/c9/62/f77b/c962f77b545c3f4816180f5699f930c6.pdf | https://www.unikeyic.com/products/chip-inductor/mpev1d1040l150/28316974.html
MPEV1D1040L330 | KEMET | 10: 2.3628 50: 2.0838 100: 1.5857 500: 1.2828 1,000: 1.2574 | 100kHz 5MHz 5A 3.7A 33μH 119.7mΩ ±20% Standard Mount, SMD, 10.8mm × 10mm × 4mm |  |  | 5A | 3.7 A |  | 119.7mOhm Max |  | 5MHz | 0.157" (4.00mm) | 33 µH | 100 kHz |  | Metal Composite | 1 (Unlimited) |  | Surface Mount |  | -55°C ~ 180°C |  | Nonstandard |  |  | - |  | 13905528 |  |  |  |  | METCOM MPEV | Shielded | 0.425" L x 0.394" W (10.80mm x 10.00mm) | - |  | ±20% | 163 | https://www.unikeyic.com/media/datasheet/b8/d3/1fc8/b8d31fc802a0181298ed7b0246414a7b.pdf | https://www.unikeyic.com/products/chip-inductor/mpev1d1040l330/27967934.html
MPH252010C2R2MT | Sunlord | 100: 0.1459 1,000: 0.12 | Fixed Inductor 2.2µH ±20% 1.2A 0.20Ω 1008 |  |  | 1.25A | 1.2 A |  | 250mOhm Max |  | 60MHz | 0.039" (1.00mm) | 2.2 µH | 1 MHz |  | - | 1 (Unlimited) |  | Surface Mount |  | -55°C ~ 125°C |  | Nonstandard |  |  | - |  | 14121829 |  |  |  |  | MPH | Shielded | 0.098" L x 0.079" W (2.50mm x 2.00mm) | - |  | ±20% | 1789 | https://www.unikeyic.com/media/datasheet/db/f1/b013/dbf1b013ad1a33fb099e9e1314eff95c.pdf | https://www.unikeyic.com/products/chip-inductor/mph252010c2r2mt/28019656.html
MPIA4020V2-R10-R | EATON | 3,000: 0.88 | Ferrite Bead 100MHz-343MHz 22A 16A 100nH 4.5mΩ ±20% SMD 4.95mm × 4.2mm × 2mm |  |  | 22A | 16 A |  | 4.5mOhm Max |  | 343MHz | 0.079" (2.00mm) | 100 nH | 100 kHz |  | Metal Composite | 1 (Unlimited) |  | Surface Mount |  | -55°C ~ 125°C |  | 2-SMD, J-Lead | Tape & Reel (TR) |  | - | [6 empty] | MPIA40-V2 | Shielded | 0.195" L x 0.165" W (4.95mm x 4.20mm) | - |  | ±20% | 15700 | https://www.unikeyic.com/media/datasheet/9e/79/ad31/9e/e63da9c5024a7093c1d6dfd40b47f106.pdf | https://www.unikeyic.com/products/chip-inductor/mpia4020v2-r10-r/24102250.html
MPL-AL6060-150 | Monolithic Power Systems | 10: 1.453 50: 1.453 100: 1.1935 500: 1.0587 1,000: 0.9341 3,000: 0.9341 | Inductor 15μH 35mΩ ±20% 100kHz 5.5A 5.8A 2-SMD SMD 6.6mm × 6.4mm × 6mm |  | MPL-AL6060 | 5.5A | 5.8 A |  | 35mOhm |  | - | 0.236" (6.00mm) | 15 µH | 100 kHz |  | - | 1 (Unlimited) |  | Surface Mount |  | -40°C ~ 155°C |  | 2-SMD |  |  | - |  | 12418229 |  |  |  |  | MPL-AL | Unshielded | 0.260" L x 0.252" W (6.60mm x 6.40mm) | - |  | - | 90 | https://www.unikeyic.com/media/datasheet/6e/b0/03ab/6eb003ab335588de4311e7ca75cc22be.pdf | https://www.unikeyic.com/products/chip-inductor/mpl-al6060-150/24185505.html
MPL-AL6060-8R2 | Monolithic Power Systems | 10: 1.4635 50: 1.4635 100: 1.204 500: 1.204 1,000: 0.9964 3,000: 0.9964 | 8.2μH 7A 8A 19mΩ 100kHz 2-SMD SMD, 6.6mm × 6.4mm × 6mm |  | MPL-AL6060 | 7A | 8 A |  | 19mOhm |  | - | 0.236" (6.00mm) | 8.2 µH | 100 kHz |  | - | 1 (Unlimited) |  | Surface Mount |  | -40°C ~ 155°C |  | 2-SMD |  |  | - |  | 12418162 |  |  |  |  | MPL-AL | Unshielded | 0.260" L x 0.252" W (6.60mm x 6.40mm) | - |  | - | 3000 | https://www.unikeyic.com/media/datasheet/fe/03/f877/fe03f8773b2329fd3db33814b37efc00.pdf | https://www.unikeyic.com/products/chip-inductor/mpl-al6060-8r2/24131153.html
MPL-AY1265-1R8 | Monolithic Power Systems | 10: 1.6398 50: 1.6398 100: 1.3596 500: 1.3285 1,000: 1.204 3,000: 1.204 | Inductor 100kHz 29A 20A 1.8μH 3.3mΩ SMD 13.5mm × 12.6mm × 6.5mm |  | MPL-AY1265 | 29A | 20 A |  | 3.3mOhm |  | - | 0.256" (6.50mm) | 1.8 µH | 100 kHz |  | - | 1 (Unlimited) |  | Surface Mount |  | -40°C ~ 155°C |  | 2-SMD, J-Lead |  |  | - |  | 12418314 |  |  |  |  | MPL-AY | Unshielded | 0.531" L x 0.496" W (13.50mm x 12.60mm) | - |  | - | 3000 | https://www.unikeyic.com/media/datasheet/b7/9d/8bb4/b79d8bb4fc2bb5f35c4707a5db410ac6.pdf | https://www.unikeyic.com/products/chip-inductor/mpl-ay1265-1r8/24004654.html
MPL-AY1265-6R8 | Monolithic Power Systems | 10: 2.3144 50: 2.2003 100: 1.6398 500: 1.2662 1,000: 1.2558 3,000: 1.2558 | Inductor 6.8μH 9.9mΩ 100kHz 12A/19.5A SMD 13.5mm × 12.6mm × 6.5mm |  | MPL-AY1265 | 19.5A | 12 A |  | 9.9mOhm |  | - | 0.256" (6.50mm) | 6.8 µH | 100 kHz |  | - | 1 (Unlimited) |  | Surface Mount |  | -40°C ~ 155°C |  | 2-SMD, J-Lead |  |  | - |  | 12418204 |  |  |  |  | MPL-AY | Unshielded | 0.531" L x 0.496" W (13.50mm x 12.60mm) | - |  | - | 3000 | https://www.unikeyic.com/media/datasheet/f3/91/adc2/f391adc21cfc9c36c7140282a431b046.pdf | https://www.unikeyic.com/products/chip-inductor/mpl-ay1265-6r8/27829735.html
MPL-AY3020-1R5 | Monolithic Power Systems | 10: 0.5189 50: 0.5189 100: 0.4981 500: 0.4878 1,000: 0.4878 3,000: 0.4774 | 3.4A 1.5μH 35mΩ SMD 3.5mm × 3.2mm |  | MPL-AY3020 | 5.9A | 3.4 A |  | 35mOhm |  | - | 0.079" (2.00mm) | 1.5 µH | 100 kHz |  | - | 1 (Unlimited) |  | Surface Mount |  | -40°C ~ 125°C |  | 2-SMD, J-Lead |  |  | - | [6 empty] | MPL-AY | Unshielded | 0.138" L x 0.126" W (3.50mm x 3.20mm) | - |  | - | 3000 | https://www.unikeyic.com/media/datasheet/2d/2d/910c/2d2d910cfb59f8ce41cf59e1bf7ed95f.pdf | https://www.unikeyic.com/products/chip-inductor/mpl-ay3020-1r5/23789573.html
MPL-AY4020-6R8 | Monolithic Power Systems | 10: 0.8096 50: 0.8096 100: 0.5397 500: 0.5293 1,000: 0.5293 3,000: 0.5293 | Inductor, 100kHz, 2.4A, 2.2A, 6.8μH, 129mΩ, SMD, 4.5mm × 4.1mm × 2mm |  | MPL-AY4020 | 2.4A | 2.2 A |  | 129mOhm |  | - | 0.079" (2.00mm) | 6.8 µH | 100 kHz |  | - | 1 (Unlimited) |  | Surface Mount |  | -40°C ~ 155°C |  | Nonstandard |  |  | - |  | 12418250 |  |  |  |  | MPL-AY | Unshielded | 0.175" L x 0.161" W (4.45mm x 4.10mm) | - |  | - | 3000 | https://www.unikeyic.com/media/datasheet/56/f8/284d/56f8284d98caacbc75f029f6e2ab4c4c.pdf | https://www.unikeyic.com/products/chip-inductor/mpl-ay4020-6r8/24068896.html
MPL-SE2512-2R2 | Monolithic Power Systems | 10: 0.2076 50: 0.2076 100: 0.1972 500: 0.1868 1,000: 0.1868 3,000: 0.1868 | 100kHz 2.7A 2.5A 2.2μH 72mΩ TH, SMD 2.5mm × 2mm × 1.2mm |  | MPL-SE2512 | 2.7A | 2.5 A |  | 72mOhm |  | - | 0.047" (1.20mm) | 2.2 µH | 100 kHz |  | - | 1 (Unlimited) |  | Surface Mount |  | -40°C ~ 125°C |  | Nonstandard, 2 Lead |  |  | - |  | 12418152 |  |  |  |  | MPL-SE | Semi-Shielded | 0.098" L x 0.079" W (2.50mm x 2.00mm) | - |  | - | 3000 | https://www.unikeyic.com/media/datasheet/7c/29/f56c/7c29f56cf75808a6f0bedcc0c8f9a92a.pdf | https://www.unikeyic.com/products/chip-inductor/mpl-se2512-2r2/24060095.html
MPX1D0530L1R5 | KEMET | 2,500: 0.407 5,000: 0.396 | 100kHz 8A 8.6A 1.5μH 17.7mΩ ±20% SMD 5.3mm × 5mm Standard Mount, SMD 5.3mm × 5mm × 3mm |  | MPX1D0530 | 8A | 8.6 A |  | 17.7mOhm Max |  | - | 0.118" (3.00mm) | 1.5 µH | 100 kHz |  | Metal Composite | 1 (Unlimited) |  | Surface Mount |  | -55°C ~ 155°C |  | Nonstandard |  |  | - |  | 10070937 |  |  |  |  | METCOM MPX | Shielded | 0.209" L x 0.197" W (5.30mm x 5.00mm) | - |  | ±20% | 5000 | https://www.unikeyic.com/media/datasheet/17/f5/7db1/17f57db1b4cf7c18d5bfb130b1432c99.pdf | https://www.unikeyic.com/products/chip-inductor/mpx1d0530l1r5/23490446.html
MPX1D0618LR15 | KEMET | 10: 1.397 50: 1.305 100: 1.1846 600: 1.1829 1,200: 1.1795 | 100kHz 30A 16.2A 150nH 3.8mΩ ±20% 2525 Standard Mount, SMD 7mm × 6.5mm × 1.8mm |  | MPX1D0618 | 30A | 16.2 A |  | 3.8mOhm Max |  | - | 0.071" (1.80mm) | 150 nH | 100 kHz |  | Metal Composite | 1 (Unlimited) |  | Surface Mount |  | -55°C ~ 155°C |  | Nonstandard |  |  | - |  | 10070732 |  |  |  |  | METCOM MPX | Shielded | 0.276" L x 0.256" W (7.00mm x 6.50mm) | - |  | ±20% | 180 | https://www.unikeyic.com/media/datasheet/f7/c2/d369/f7c2d3696cb3f2906547808cf53cb266.pdf | https://www.unikeyic.com/products/chip-inductor/mpx1d0618lr15/23661374.html
MPX1D0830L330 | KEMET | 25: 1.0812 100: 0.8533 250: 0.8125 500: 0.7673 1,000: 0.6803 1,500: 0.6238 3,000: 0.6023 | 100KHz 4A 2.8A 33μH 229.5mΩ ±20% 3232 standard mounting，SMD mount 8.65mm*8mm*3mm |  | MPX1D0830 | 4A | 2.8 A |  | 229.5mOhm Max |  | - | 0.118" (3.00mm) | 33 µH | 100 kHz |  | Metal Composite | 1 (Unlimited) |  | Surface Mount |  | -55°C ~ 155°C |  | Nonstandard |  |  | - | [6 empty] | METCOM MPX | Shielded | 0.341" L x 0.315" W (8.65mm x 8.00mm) | - |  | ±20% | 1515 | https://www.unikeyic.com/media/datasheet/3d/c6/5af6/3dc65af6308866fb69203b22545b6312.pdf | https://www.unikeyic.com/products/chip-inductor/mpx1d0830l330/24039980.html
MPX1D1040LR22 | KEMET | 500: 0.836 1,000: 0.715 | 100kHz 108MHz 60A 32.7A 220nH 1.6mΩ ±20% Standard Mount, SMD 10.8mm × 10mm × 4mm |  | MPX1D1040 | 60A | 32.7 A |  | 1.6mOhm Max |  | 108MHz | 0.157" (4.00mm) | 220 nH | 100 kHz |  | Metal Composite | 1 (Unlimited) |  | Surface Mount |  | -55°C ~ 155°C |  | Nonstandard |  |  | - | [6 empty] | METCOM MPX | Shielded | 0.425" L x 0.394" W (10.80mm x 10.00mm) | - |  | ±20% | 500 | https://www.unikeyic.com/media/datasheet/8b/2c/a5f8/8b/c92cca68eb783adae5873bcb942bcbda.pdf | https://www.unikeyic.com/products/chip-inductor/mpx1d1040lr22/27880700.html
MPX1D1235L2R2 | KEMET | 1: 4.2173 | Inductor 100kHz 21MHz 23A 15.2A 2.2μH 8.4mΩ ±20% SMD PCB Mount 13.6mm L × 3.5mm H |  | MPX1D1235 | 23A | 15.2 A |  | 8.4mOhm Max |  | 21MHz | 0.138" (3.50mm) | 2.2 µH | 100 kHz |  | Metal Composite | 1 (Unlimited) |  | Surface Mount |  | -55°C ~ 155°C |  | Nonstandard |  |  | - |  | 10413010 |  |  |  |  | METCOM MPX | Shielded | 0.520" L x 0.492" W (13.20mm x 12.50mm) | - |  | ±20% | 81 | https://www.unikeyic.com/media/pdf/MfgApplicationNotes/kemet/57/97/2cf2/mpx1d1250l3r3/2025/11/EV-Pump-METCOM-Inductors-AN.pdf | https://www.unikeyic.com/products/chip-inductor/mpx1d1235l2r2/27771628.html
MPXV1D0618L4R7 | KEMET | 2,500: 0.594 5,000: 0.594 | 100kHz 26MHz 6A 3.4A 4.7μH 83.4mΩ ±20% 2525 Standard Mount, SMD 7mm × 6.5mm × 1.8mm |  | MPXV1D0618 | 6A | 3.4 A |  | 83.4mOhm Max |  | 26MHz | 0.071" (1.80mm) | 4.7 µH | 100 kHz |  | Metal Composite | 1 (Unlimited) |  | Surface Mount |  | -55°C ~ 155°C |  | Nonstandard |  |  | - |  | 11314899 |  |  |  |  | MPXV | Shielded | 0.276" L x 0.256" W (7.00mm x 6.50mm) | - |  | ±20% | 5000 | https://www.unikeyic.com/media/datasheet/3e/ee/ea86/3e/f9588a78a76f1511708e0220694e40b8.pdf | https://www.unikeyic.com/products/chip-inductor/mpxv1d0618l4r7/27943426.html
MPXV1D0630LR10 | KEMET | 10: 1.556 50: 1.3465 100: 1.3065 500: 1.2767 1,500: 1.2667 | 100kHz-200MHz 50A 31.1A 100nH 1.5mΩ ±20% 2525 SMD 7mm × 6.5mm × 3mm |  | MPXV1D0630 | 50A | 31.1 A |  | 1.5mOhm Max |  | 200MHz | 0.118" (3.00mm) | 100 nH | 100 kHz |  | Metal Composite | 1 (Unlimited) |  | Surface Mount |  | -55°C ~ 155°C |  | Nonstandard |  |  | - | [6 empty] | MPXV | Shielded | 0.276" L x 0.256" W (7.00mm x 6.50mm) | - |  | ±20% | 142 | https://www.unikeyic.com/media/datasheet/3e/ee/ea86/3e/f9588a78a76f1511708e0220694e40b8.pdf | https://www.unikeyic.com/products/chip-inductor/mpxv1d0630lr10/28268111.html
MPXV1D0630LR22 | KEMET | 10: 1.6593 50: 1.4088 100: 1.342 500: 1.2867 1,500: 1.2617 | Inductor 220nH ±20%, 100kHz-110MHz, 33A/23.3A, 2.6mΩ, 2525, TH/SMD, 7mm × 6.5mm × 3mm |  | MPXV1D0630 | 33A | 23.3 A |  | 2.6mOhm Max |  | 110MHz | 0.118" (3.00mm) | 220 nH | 100 kHz |  | Metal Composite | 1 (Unlimited) |  | Surface Mount |  | -55°C ~ 155°C |  | Nonstandard |  |  | - |  | 11314900 |  |  |  |  | MPXV | Shielded | 0.276" L x 0.256" W (7.00mm x 6.50mm) | - |  | ±20% | 122 | https://www.unikeyic.com/media/datasheet/3e/ee/ea86/3e/f9588a78a76f1511708e0220694e40b8.pdf | https://www.unikeyic.com/products/chip-inductor/mpxv1d0630lr22/24276812.html
MPXV1D0650L3R3 | KEMET | 10: 2.0412 50: 1.6598 100: 1.5282 500: 1.3691 1,000: 1.2862 | 100kHz 26MHz 8A 3.3μH 18.9mΩ ±20% 2525 7.25mm(L) × 6.7mm(H) |  | MPXV1D0650 | 8A | 8.7 A |  | 18.9mOhm Max |  | 26MHz | 0.197" (5.00mm) | 3.3 µH | 100 kHz |  | Metal Composite | 1 (Unlimited) |  | Surface Mount |  | -55°C ~ 155°C |  | Nonstandard |  |  | - |  | 11314693 |  |  |  |  | MPXV | Shielded | 0.276" L x 0.256" W (7.00mm x 6.50mm) | - |  | ±20% | 194 | https://www.unikeyic.com/media/datasheet/f4/57/d462/f457d462f87e9c84e36545c935d8310d.pdf | https://www.unikeyic.com/products/chip-inductor/mpxv1d0650l3r3/27949749.html
MPXV1D1040L4R7 | KEMET | 10: 1.6156 50: 1.3087 100: 1.1237 500: 0.9798 1,000: 0.9612 | 100kHz 17MHz 14A 10.3A 4.7μH 15.9mΩ ±20% Standard Mount, SMD 10.8mm × 10mm × 4mm |  | MPXV1D1040 | 14A | 10.3 A |  | 15.9mOhm Max |  | 17MHz | 0.157" (4.00mm) | 4.7 µH | 100 kHz |  | Metal Composite | 1 (Unlimited) |  | Surface Mount |  | -55°C ~ 155°C |  | Nonstandard |  |  | - | [6 empty] | MPXV | Shielded | 0.425" L x 0.394" W (10.80mm x 10.00mm) | - |  | ±20% | 372 | https://www.unikeyic.com/media/datasheet/05/c0/dfc8/05c0dfc8ff95d2e717f0d42d15b4571c.pdf | https://www.unikeyic.com/products/chip-inductor/mpxv1d1040l4r7/24078017.html
MPXV1D1250L3R3 | KEMET | 10: 2.8973 50: 2.6129 250: 2.5791 500: 2.505 1,000: 2.4783 | 100KHz 17MHz 22A 16.8A 3.3μH 7.4mΩ ±20% 13.6mm(Length)*5mm(height) |  | MPXV1D1250 | 22A | 16.8 A |  | 7.4mOhm Max |  | 17MHz | 0.197" (5.00mm) | 3.3 µH | 100 kHz |  | Metal Composite | 1 (Unlimited) |  | Surface Mount |  | -55°C ~ 155°C |  | Nonstandard |  |  | - |  | 11314697 |  |  |  |  | MPXV | Shielded | 0.520" L x 0.492" W (13.20mm x 12.50mm) | - |  | ±20% | 19 | https://www.unikeyic.com/media/datasheet/f4/57/d462/f457d462f87e9c84e36545c935d8310d.pdf | https://www.unikeyic.com/products/chip-inductor/mpxv1d1250l3r3/24276798.html
MPXV1D1250L470 | KEMET |  | Inductor 47μH 105.4mΩ ±20% SMD, TH 13.2mm × 12.5mm × 5mm |  | MPXV1D1250 | 5.5A | 4.5 A |  | 105.4mOhm Max |  | 4MHz | 0.197" (5.00mm) | 47 µH | 100 kHz |  | Metal Composite | 1 (Unlimited) |  | Surface Mount |  | -55°C ~ 155°C |  | Nonstandard |  |  | - |  | 11314587 |  |  |  |  | MPXV | Shielded | 0.520" L x 0.492" W (13.20mm x 12.50mm) | - |  | ±20% |  | https://www.unikeyic.com/media/datasheet/05/c0/dfc8/05c0dfc8ff95d2e717f0d42d15b4571c.pdf | https://www.unikeyic.com/products/chip-inductor/mpxv1d1250l470/23553400.html
MPXV1D1740LR68 | KEMET | 1: 6.2159 10: 5.3342 50: 5.1395 100: 4.985 500: 4.9083 1,000: 4.8333 | 100kHz 38MHz 55A 32A 680nH 2mΩ ±20%, 17.5mm L × 4mm H |  | MPXV1D1740 | 55A | 32 A |  | 2mOhm Max |  | 38MHz | 0.157" (4.00mm) | 680 nH | 100 kHz |  | Metal Composite | 1 (Unlimited) |  | Surface Mount |  | -55°C ~ 155°C |  | Nonstandard |  |  | - |  | 11314593 |  |  |  |  | MPXV | Shielded | 0.669" L x 0.673" W (17.00mm x 17.10mm) | - |  | ±20% | 49 | https://www.unikeyic.com/media/datasheet/f4/57/d462/f457d462f87e9c84e36545c935d8310d.pdf | https://www.unikeyic.com/products/chip-inductor/mpxv1d1740lr68/23709376.html
MPXV1D1770L150 | KEMET | 1: 6.6193 10: 5.6181 50: 5.346 100: 5.1217 500: 4.9767 1,000: 4.8333 | 100kHz 5.5MHz 14A 12A 15μH 17.8mΩ ±20% 17.5mm L × 7mm H Inductor |  | MPXV1D1770 | 14A | 12 A |  | 17.8mOhm Max |  | 5.5MHz | 0.276" (7.00mm) | 15 µH | 100 kHz |  | Metal Composite | 1 (Unlimited) |  | Surface Mount |  | -55°C ~ 155°C |  | Nonstandard |  |  | - | [6 empty] | MPXV | Shielded | 0.669" L x 0.673" W (17.00mm x 17.10mm) | - |  | ±20% | 32 | https://www.unikeyic.com/media/datasheet/f4/57/d462/f457d462f87e9c84e36545c935d8310d.pdf | https://www.unikeyic.com/products/chip-inductor/mpxv1d1770l150/27917648.html
MPXV1D1770L2R2 | KEMET | 1: 6.192 10: 4.8875 20: 4.5195 50: 4.1923 100: 3.3787 200: 2.9945 500: 2.9041 | Inductor 2.2μH 34A 31A 2.6mΩ ±20% TH, SMD 17mm × 17.1mm × 7mm |  | MPXV1D1770 | 34A | 31 A |  | 2.6mOhm Max |  | 15MHz | 0.276" (7.00mm) | 2.2 µH | 100 kHz |  | Metal Composite | 1 (Unlimited) |  | Surface Mount |  | -55°C ~ 155°C |  | Nonstandard |  |  | - |  | 11315273 |  |  |  |  | MPXV | Shielded | 0.669" L x 0.673" W (17.00mm x 17.10mm) | - |  | ±20% | 129 | https://www.unikeyic.com/media/datasheet/3e/ee/ea86/3e/f9588a78a76f1511708e0220694e40b8.pdf | https://www.unikeyic.com/products/chip-inductor/mpxv1d1770l2r2/28270603.html
MS127-102MT | FH | 500: 0.1378 1,500: 0.1325 2,500: 0.1272 | Inductor, 1kHz, 550mA, 1mH, 1.82Ω ±20%, SMD, 12.6mm (L) × 7.8mm (H) |  |  |  |  | 1.82Ω |  |  |  |  | 1mH |  | 12.6mm(Length)*7.8mm(height) |  |  | SMD mount | [6 empty] | - |  | - |  |  |  | 550mA | - |  |  |  |  | 1KHz | ±20% | 1000 | https://www.unikeyic.com/media/about_us/Unikey_ISO_9001_Certification.pdf | https://www.unikeyic.com/products/chip-inductor/ms127-102mt/28125002.html
MS127-222MT | FH | 500: 0.1378 1,500: 0.1325 2,500: 0.1272 | ±20% 127mm L × 127mm H |  |  |  |  | - |  |  |  |  | - |  | 127mm(Length)*127mm(height) | [9 empty] | - |  | - |  |  |  | - | - |  |  |  |  | - | ±20% | 2500 | https://www.unikeyic.com/media/about_us/Unikey_ISO_9001_Certification.pdf | https://www.unikeyic.com/products/chip-inductor/ms127-222mt/23820089.html
MS127-680MT | FH | 500: 0.1525 1,500: 0.1482 7,000: 0.1438 | 2.1A 68μH -20%~20% SMD SMD mount 127mm(Length)*127mm(height) |  |  |  |  | - |  | MS127-680MT FH |  |  | 68μH |  | 127mm(Length)*127mm(height) |  |  | SMD mount |  |  |  | SMD |  |  | - |  | 2.1A |  |  |  | - | - |  |  |  |  | - | -20%~20% |  | https://www.unikeyic.com/media/datasheet/93/4f/cc16/934fcc16d2de5d835457cea3a11046d9.pdf | https://www.unikeyic.com/products/chip-inductor/ms127-680mt/23479878.html
MS74-220MT | FH | 1,000: 0.1132 3,000: 0.11 9,000: 0.1068 | 1.23A 22μH 110mΩ ±20% SMD SMD mount 74mm(Length)*74mm(height) |  |  |  |  | 110mΩ |  |  |  |  | 22μH |  | 74mm(Length)*74mm(height) |  |  | SMD mount |  |  |  | SMD |  |  | - |  | 1.23A |  |  | Tape and reel packaging | - | - |  |  |  |  | - | ±20% |  | https://www.unikeyic.com/media/about_us/Unikey_ISO_9001_Certification.pdf | https://www.unikeyic.com/products/chip-inductor/ms74-220mt/23699035.html
MS74-560MT | FH | 1,000: 0.0955 3,000: 0.0919 5,000: 0.0882 | ±20% 74mm × 74mm |  |  |  |  | - |  |  |  |  | - |  | 74mm(Length)*74mm(height) | [9 empty] | - |  | - |  |  |  | - | - |  |  |  |  | - | ±20% | 10000 | https://www.unikeyic.com/media/about_us/Unikey_ISO_9001_Certification.pdf | https://www.unikeyic.com/products/chip-inductor/ms74-560mt/28104879.html
MS74-681MT | FH | 1,000: 0.0955 3,000: 0.0919 5,000: 0.0882 | ±20% 74mm × 74mm |  |  |  |  | - |  |  |  |  | - |  | 74mm(Length)*74mm(height) | [9 empty] | - |  | - |  |  |  | - | - |  |  |  |  | - | ±20% | 10000 | https://www.unikeyic.com/media/about_us/Unikey_ISO_9001_Certification.pdf | https://www.unikeyic.com/products/chip-inductor/ms74-681mt/28039402.html
MS74-6R8NT | FH | 1,000: 0.0955 3,000: 0.0919 5,000: 0.0882 | ±30%, 74mm L × 74mm H |  |  |  |  | - |  |  |  |  | - |  | 74mm(Length)*74mm(height) | [9 empty] | - |  | - |  |  |  | - | - |  |  |  |  | - | ±30% | 10000 | https://www.unikeyic.com/media/about_us/Unikey_ISO_9001_Certification.pdf | https://www.unikeyic.com/products/chip-inductor/ms74-6r8nt/28125138.html
MSS4020-472MLD | Coilcraft | 500: 0.8143 1,000: 0.6264 5,000: 0.5638 10,000: 0.5011 | 100kHz 93MHz 4.7μH 115mΩ ±20% SMD 4.3mm × 4.3mm × 2mm | Industrial |  |  |  | 115mΩ |  | MSS4020-472MLD Coilcraft |  |  | 4.7μH |  | 4.3mm*4.3mm*2mm |  |  | SMD mount |  | -40℃~85℃ |  |  |  |  | - |  | - |  |  |  | - | 93MHz |  |  |  |  | 100KHz | ±20% | 1878 | https://www.unikeyic.com/media/datasheet/be/63/6b53/be/f1ca29594b399fc71073691fe7a9308c.pdf | https://www.unikeyic.com/products/chip-inductor/mss4020-472mld/23513036.html
MWSA0402S-100MT | Sunlord | 5: 0.1465 50: 0.1255 150: 0.1146 500: 0.1057 3,000: 0.1001 6,000: 0.098 | Fixed value inductor 10µH ±20% 1.6A 0.282Ω SMD |  | MWSA0402S | 2A | 1.6 A |  | 282mOhm Max |  | - | 0.079" (2.00mm) | 10 µH | 100 kHz |  | Alloy Powder | 1 (Unlimited) |  | Surface Mount |  | -55°C ~ 125°C |  | Nonstandard |  |  | - |  | 14121964 |  |  |  |  | MWSA-S | Shielded | 0.173" L x 0.165" W (4.40mm x 4.20mm) | - |  | ±20% |  | https://www.unikeyic.com/media/datasheet/97/aa/a2f9/97aaa2f95ab9f07d329372dc3d34594a.pdf | https://www.unikeyic.com/products/chip-inductor/mwsa0402s-100mt/23602148.html
MWSA0603S-470MT | Sunlord | 5: 0.1317 50: 0.1106 150: 0.1002 1,500: 0.0848 3,000: 0.0786 4,500: 0.0755 | standard mounting，SMD mount ±20% 7mm*6.6mm*3mm 47μH 385mΩ 2A 100KHz 1.5A |  | MWSA0603S | 2A | 1.5 A |  | 385mOhm Max |  | - | 0.118" (3.00mm) | 47 µH | 100 kHz |  | Alloy Powder | 1 (Unlimited) |  | Surface Mount |  | -55°C ~ 125°C |  | Nonstandard |  |  | - |  | 14121580 |  |  |  |  | MWSA-S | Shielded | 0.276" L x 0.260" W (7.00mm x 6.60mm) | - |  | ±20% |  | https://www.unikeyic.com/media/datasheet/97/aa/a2f9/97aaa2f95ab9f07d329372dc3d34594a.pdf | https://www.unikeyic.com/products/chip-inductor/mwsa0603s-470mt/23663999.html
MWSA0604S-100MT | Sunlord | 5: 0.1788 50: 0.1453 150: 0.1269 500: 0.1185 | Inductor 100kHz 10μH 65mΩ ±20% SMD 7mm × 6.6mm × 4mm |  | MWSA0604S | - |  |  | 65mOhm Max |  | - | 0.157" (4.00mm) | 10 µH | 100 kHz |  | Alloy Powder | 1 (Unlimited) |  | Surface Mount |  | -55°C ~ 125°C |  | Nonstandard |  |  | - |  | 14119966 |  |  |  |  | MWSA-S | Shielded | 0.276" L x 0.260" W (7.00mm x 6.60mm) | - |  | ±20% |  | https://www.unikeyic.com/media/datasheet/de/72/995e/de72995ed8290c5c3c042be607021a1e.pdf | https://www.unikeyic.com/products/chip-inductor/mwsa0604s-100mt/23943192.html
MWSA0605S-220MT | Sunlord | 5: 0.1651 50: 0.131 150: 0.1166 1,000: 0.0987 2,000: 0.0907 | 100KHz 3.5A 2.6A 22μH 140mΩ ±20% SMD standard mounting，SMD mount 7mm*6.6mm*5mm |  | MWSA0605S | 3.5A | 2.6 A |  | 140mOhm Max |  | - | 0.197" (5.00mm) | 22 µH | 100 kHz |  | Alloy Powder | 1 (Unlimited) |  | Surface Mount |  | -55°C ~ 125°C |  | Nonstandard |  |  | - |  | 14120375 |  |  |  |  | MWSA-S | Shielded | 0.276" L x 0.260" W (7.00mm x 6.60mm) | - |  | ±20% |  | https://www.unikeyic.com/media/datasheet/97/aa/a2f9/97aaa2f95ab9f07d329372dc3d34594a.pdf | https://www.unikeyic.com/products/chip-inductor/mwsa0605s-220mt/18936355.html
MWSA0605S-4R7MT | Sunlord | 5: 0.187 50: 0.1588 150: 0.1448 1,000: 0.1263 2,000: 0.1179 | standard mounting，SMD mount ±20% 8A 7mm*6.6mm*5mm 6A 4.7μH 29mΩ 100KHz 0605 |  | MWSA0605S | 8A | 6 A |  | 29mOhm Max |  | - | 0.197" (5.00mm) | 4.7 µH | 100 kHz |  | Alloy Powder | 1 (Unlimited) |  | Surface Mount |  | -55°C ~ 125°C |  | Nonstandard |  |  | - |  | 14120472 |  |  |  |  | MWSA-S | Shielded | 0.276" L x 0.260" W (7.00mm x 6.60mm) | - |  | ±20% |  | https://www.unikeyic.com/media/datasheet/de/72/995e/de72995ed8290c5c3c042be607021a1e.pdf | https://www.unikeyic.com/products/chip-inductor/mwsa0605s-4r7mt/23574113.html
MWSA0605S-8R2MT | Sunlord | 1: 0.175 10: 0.1313 30: 0.105 100: 0.0955 500: 0.0875 1,000: 0.0808 | Inductor, TH/SMD, ±20%, 8.2μH, 7mm × 6.6mm × 5mm, 5.5A, 5.5A, 48mΩ, 100kHz |  | MWSA0605S | 5.5A | 5.5 A |  | 48mOhm Max |  | - | 0.197" (5.00mm) | 8.2 µH | 100 kHz |  | Alloy Powder | 1 (Unlimited) |  | Surface Mount |  | -55°C ~ 125°C |  | Nonstandard |  |  | - |  | 14120590 |  |  |  |  | MWSA-S | Shielded | 0.276" L x 0.260" W (7.00mm x 6.60mm) | - |  | ±20% |  | https://www.unikeyic.com/media/datasheet/97/aa/a2f9/97aaa2f95ab9f07d329372dc3d34594a.pdf | https://www.unikeyic.com/products/chip-inductor/mwsa0605s-8r2mt/18235276.html
MWSA0624S-1R5MT | Sunlord | 5: 0.1006 50: 0.0806 150: 0.0707 | 100KHz 13.5A 8.2A 1.5μH 20mΩ ±20% SMD standard mounting，SMD mount 7mm*6.6mm*2.4mm |  | MWSA0624S | 13.5A | 8.2 A |  | 20mOhm Max |  | - | 0.094" (2.40mm) | 1.5 µH | 100 kHz |  | Alloy Powder | 1 (Unlimited) |  | Surface Mount |  | -55°C ~ 125°C |  | Nonstandard |  |  | - |  | 14120572 |  |  |  |  | MWSA-S | Shielded | 0.276" L x 0.260" W (7.00mm x 6.60mm) | - |  | ±20% |  | https://www.unikeyic.com/media/datasheet/97/aa/a2f9/97aaa2f95ab9f07d329372dc3d34594a.pdf | https://www.unikeyic.com/products/chip-inductor/mwsa0624s-1r5mt/28159735.html
MWSA0624S-R68MT | Sunlord | 1,500: 0.0885 | 100KHz 16A 12A 680nH 7mΩ ±20% SMD standard mounting，SMD mount 7mm*6.6mm*2.4mm |  | MWSA0624S | 16A | 12 A |  | 7mOhm Max |  | - | 0.094" (2.40mm) | 680 nH | 100 kHz |  | Alloy Powder | 1 (Unlimited) |  | Surface Mount |  | -55°C ~ 125°C |  | Nonstandard |  |  | - |  | 14120385 |  |  |  |  | MWSA-S | Shielded | 0.276" L x 0.260" W (7.00mm x 6.60mm) | - |  | ±20% |  | https://www.unikeyic.com/media/datasheet/97/aa/a2f9/97aaa2f95ab9f07d329372dc3d34594a.pdf | https://www.unikeyic.com/products/chip-inductor/mwsa0624s-r68mt/19071549.html
MWSA1205S-470MT | Sunlord | 1: 0.5536 10: 0.4728 30: 0.4107 100: 0.375 600: 0.3571 | Fixed value inductor 47µH ±20% 3A 0.13Ω SMD |  | MWSA1205S | 5A | 3 A |  | 130mOhm Max |  | - | 0.197" (5.00mm) | 47 µH | 100 kHz |  | Alloy Powder | 1 (Unlimited) |  | Surface Mount |  | -55°C ~ 125°C |  | Nonstandard |  |  | - |  | 14120330 |  |  |  |  | MWSA-S | Shielded | 0.530" L x 0.496" W (13.45mm x 12.60mm) | - |  | ±20% |  | https://www.unikeyic.com/media/datasheet/97/aa/a2f9/97aaa2f95ab9f07d329372dc3d34594a.pdf | https://www.unikeyic.com/products/chip-inductor/mwsa1205s-470mt/27758622.html
NL453232T-330J-PF | TDK | 500: 0.1688 1,500: 0.1587 | 33μH 4Ω ±5% 1812 SMD Inductor, 2.52MHz-11MHz, 160mA, 50Ω@2.52MHz, 4.5mm × 3.2mm × 3.4mm |  |  | - | 160 mA |  | 4Ohm Max |  | 11MHz | 0.134" (3.40mm) | 33 µH | 2.52 MHz |  | - | 1 (Unlimited) |  | Surface Mount |  | -20°C ~ 85°C |  | 1812 (4532 Metric) |  |  | 50 @ 2.52MHz |  | 2465185 |  |  |  |  | NL | Unshielded | 0.177" L x 0.126" W (4.50mm x 3.20mm) | 1812 |  | ±5% |  | https://www.unikeyic.com/media/datasheet/05/95/dfc9/0595dfc94e3fb43c828ede658bb37cdf.pdf | https://www.unikeyic.com/products/chip-inductor/nl453232t-330j-pf/23771078.html
NLC565050T-4R7K | TDK | 100: 1.1704 500: 1.0312 1,000: 0.7934 5,000: 0.7146 10,000: 0.6345 | 29MHz 950mA 10 4.7μH 110mΩ ±10% PCBinstall，SMD mount 5.6mm(Length)*5mm(height) |  |  |  |  | 110mΩ |  | NLC565050T-4R7K TDK |  |  | 4.7μH |  | 5.6mm(Length)*5mm(height) |  |  | PCBinstall, SMD mount | [6 empty] | 10 |  | 950mA |  |  |  | - | 29MHz |  |  |  |  | - | ±10% | 800 | https://www.unikeyic.com/media/datasheet/45/b2/032b/f2/092a82421ee69a8064521bb4190523c8.pdf | https://www.unikeyic.com/products/chip-inductor/nlc565050t-4r7k/24289320.html
NLCV32T-100K-EFD | TDK | 5: 0.1109 50: 0.0917 150: 0.0781 500: 0.0707 2,000: 0.0651 4,000: 0.0624 | 2.52MHz 30MHz 450mA 15@2.52MHz 10μH 468mΩ ±10% 1210 SMD mount 3.2mm*2.5mm*2.4mm |  |  | - | 450 mA |  | 468mOhm Max |  | 30MHz | 0.094" (2.40mm) | 10 µH | 2.52 MHz |  | Ferrite | 1 (Unlimited) |  | Surface Mount |  | -40°C ~ 105°C |  | 1210 (3225 Metric) |  |  | 15 @ 2.52MHz |  | 8537940 |  |  |  |  | NLCV-EFD | Unshielded | 0.126" L x 0.098" W (3.20mm x 2.50mm) | 1210 (3225 Metric) |  | ±10% |  | https://www.unikeyic.com/media/datasheet/fe/b3/23ea/feb323ea639dd3ac74da059859a7b4a3.pdf | https://www.unikeyic.com/products/chip-inductor/nlcv32t-100k-efd/27829731.html
NLCV32T-330K-EFD | TDK | 50: 0.2663 250: 0.2063 500: 0.1783 1,000: 0.163 2,000: 0.1525 | 2.52MHz 17MHz 240mA 15Ω@2.52MHz 33μH 1.43Ω ±10% 1210 SMD 3.2mm × 2.5mm × 2.4mm |  |  | - | 240 mA |  | 1.43Ohm Max |  | 17MHz | 0.094" (2.40mm) | 33 µH | 2.52 MHz |  | Ferrite | 1 (Unlimited) |  | Surface Mount |  | -40°C ~ 105°C |  | 1210 (3225 Metric) |  |  | 15 @ 2.52MHz |  | 11587374 |  |  |  |  | NLCV-EFD | Unshielded | 0.126" L x 0.098" W (3.20mm x 2.50mm) | 1210 (3225 Metric) |  | ±10% | 293 | https://www.unikeyic.com/media/datasheet/01/28/80ee/01/b270b291c6404092d9caa51a228fd878.pdf | https://www.unikeyic.com/products/chip-inductor/nlcv32t-330k-efd/28298702.html
NLCV32T-470K-EFD | TDK | 5: 0.1122 50: 0.0959 150: 0.0876 500: 0.0785 2,000: 0.0707 4,000: 0.0683 | 2.52MHz 14MHz 180mA 15@2.52MHz 47μH 1.64Ω ±10% 1210 SMD mount 3.2mm*2.5mm*2.4mm |  |  | - | 180 mA |  | 1.64Ohm |  | 14MHz | 0.094" (2.40mm) | 47 µH | 2.52 MHz |  | Ferrite | 1 (Unlimited) |  | Surface Mount |  | -40°C ~ 105°C |  | 1210 (3225 Metric) |  |  | 15 @ 2.52MHz |  | 5286478 |  |  |  |  | NLCV-EFD | Unshielded | 0.126" L x 0.098" W (3.20mm x 2.50mm) | 1210 (3225 Metric) |  | ±10% |  | https://www.unikeyic.com/media/datasheet/6c/a3/0003/6c/e47fbed1376e27eb5e32ca028d2c7714.pdf | https://www.unikeyic.com/products/chip-inductor/nlcv32t-470k-efd/28133746.html
NLCV32T-4R7M-PFR | TDK | 5: 0.1161 50: 0.0951 150: 0.0805 500: 0.0727 2,000: 0.0663 4,000: 0.0624 | 7.96MHz 46MHz 1A 900mA 15@7.96MHz 4.7μH 240mΩ ±20% 1210 SMD mount 3.2mm*2.5mm*2.4mm |  |  | - | 900 mA |  | 240mOhm Max |  | 46MHz | 0.094" (2.40mm) | 4.7 µH | 7.96 MHz |  | Ferrite | 1 (Unlimited) |  | Surface Mount |  | -40°C ~ 125°C |  | 1210 (3225 Metric) |  |  | 15 @ 7.96MHz |  | 1856819 |  |  |  |  | NLCV-PF | Unshielded | 0.126" L x 0.098" W (3.20mm x 2.50mm) | 1210 |  | ±20% |  | https://www.unikeyic.com/media/datasheet/a0/bd/43b1/a0/9803dbf300f3a90e737f02fa8fad1ad2.pdf | https://www.unikeyic.com/products/chip-inductor/nlcv32t-4r7m-pfr/23597227.html
NLFV32T-680K-EF | TDK | 2,000: 0.1731 4,000: 0.1633 6,000: 0.1577 10,000: 0.1511 14,000: 0.1468 20,000: 0.1425 | 2.52MHz 70mA 68μH 1.56Ω ±10% 1210 SMD mount 3.2mm*2.5mm*2.4mm |  |  | - | 70 mA |  | 1.56Ohm Max |  | - | 0.094" (2.40mm) | 68 µH | 2.52 MHz |  | Ferrite | 1 (Unlimited) |  | Surface Mount |  | -40°C ~ 105°C |  | 1210 (3225 Metric) |  |  | - |  | 4328224 |  |  |  |  | NLFV | Shielded | 0.126" L x 0.098" W (3.20mm x 2.50mm) | 1210 (3225 Metric) |  | ±10% | 5365 | https://www.unikeyic.com/media/datasheet/af/d9/3c9c/af/5462ab1126873ffa9afe73248e6b946b.pdf | https://www.unikeyic.com/products/chip-inductor/nlfv32t-680k-ef/28017112.html
NLV25T-082J-PF | TDK | 10: 0.0238 100: 0.0208 300: 0.0178 1,000: 0.0163 | Ferrite Bead, 82nH, 750mΩ ±5%, 1008, SMD, 2.5mm × 2mm × 1.9mm |  |  | - | 300 mA |  | 750mOhm Max |  | 900MHz | 0.075" (1.90mm) | 82 nH | 100 MHz |  | Ferrite | 1 (Unlimited) |  | Surface Mount |  | -40°C ~ 105°C |  | 1008 (2520 Metric) |  |  | 20 @ 100MHz |  | 600502 |  |  |  |  | NLV-PF | Unshielded | 0.098" L x 0.079" W (2.50mm x 2.00mm) | 1008 (2520 Metric) |  | ±5% |  | https://www.unikeyic.com/media/datasheet/1d/89/2a1e/1d892a1ef2e7f591d444cacaf36d5190.pdf | https://www.unikeyic.com/products/chip-inductor/nlv25t-082j-pf/23738795.html
NLV25T-2R2J-EFD | TDK | 2,000: 0.1199 | 7.96MHz 105MHz 200mA 30Ω@7.96MHz 2.2μH 1.55Ω ±5% 1008 SMD 2.5mm × 2mm × 1.9mm |  |  | - | 200 mA |  | 1.55Ohm Max |  | 105MHz | 0.075" (1.90mm) | 2.2 µH | 7.96 MHz |  | Ferrite | 1 (Unlimited) |  | Surface Mount |  | -40°C ~ 105°C |  | 1008 (2520 Metric) |  |  | 30 @ 7.96MHz |  | 4766889 |  |  |  |  | NLV-EFD | Unshielded | 0.098" L x 0.079" W (2.50mm x 2.00mm) | 1008 (2520 Metric) |  | ±5% | 3360 | https://www.unikeyic.com/media/datasheet/1f/5e/a8a6/1f/7405569dfc343dd4a54bc6e8ac1561be.pdf | https://www.unikeyic.com/products/chip-inductor/nlv25t-2r2j-efd/23726674.html
NLV25T-330J-EF | TDK | 5: 0.0487 50: 0.04 150: 0.034 500: 0.0308 2,000: 0.0281 4,000: 0.0264 | 2.52MHz 20MHz 110mA 25Ω@2.52MHz 33μH 7.1Ω ±5% 1008 SMD 2.5mm × 2mm × 1.9mm |  |  | - | 110 mA |  | 7.1Ohm Max |  | 20MHz | 0.075" (1.90mm) | 33 µH | 2.52 MHz |  | Ferrite | 1 (Unlimited) |  | Surface Mount |  | -40°C ~ 105°C |  | 1008 (2520 Metric) |  |  | 25 @ 2.52MHz |  | 4767093 |  |  |  |  | NLV-EF | Unshielded | 0.098" L x 0.079" W (2.50mm x 2.00mm) | 1008 (2520 Metric) |  | ±5% |  | https://www.unikeyic.com/media/datasheet/1f/5e/a8a6/1f/7405569dfc343dd4a54bc6e8ac1561be.pdf | https://www.unikeyic.com/products/chip-inductor/nlv25t-330j-ef/24104104.html
NLV25T-820J-EF | TDK | 2,000: 0.0372 | Inductor, 796kHz-13MHz, 66mA, 20Ω@796kHz, 82μH, 19Ω, ±5%, 1008, SMD, 2.5mm × 2mm × 1.9mm |  |  | - | 66 mA |  | 19Ohm Max |  | 13MHz | 0.075" (1.90mm) | 82 µH | 796 kHz |  | Ferrite | 1 (Unlimited) |  | Surface Mount |  | -40°C ~ 105°C |  | 1008 (2520 Metric) |  |  | 20 @ 796kHz |  | 4766541 |  |  |  |  | NLV-EF | Unshielded | 0.098" L x 0.079" W (2.50mm x 2.00mm) | 1008 (2520 Metric) |  | ±5% | 2000 | https://www.unikeyic.com/media/datasheet/1f/5e/a8a6/1f/7405569dfc343dd4a54bc6e8ac1561be.pdf | https://www.unikeyic.com/products/chip-inductor/nlv25t-820j-ef/23669002.html
NLV25T-R47J-EF | TDK | 5: 0.0444 50: 0.035 150: 0.0289 500: 0.0257 2,000: 0.0232 4,000: 0.0223 | 350mA 470nH 680mΩ ±5% 1008 SMD, 2.5mm × 2mm × 1.9mm |  |  | - | 350 mA |  | 680mOhm Max |  | 350MHz | 0.075" (1.90mm) | 470 nH | 25.2 MHz |  | Ferrite | 1 (Unlimited) |  | Surface Mount |  | -40°C ~ 105°C |  | 1008 (2520 Metric) |  |  | 30 @ 25.2MHz | [6 empty] | NLV-EF | Unshielded | 0.098" L x 0.079" W (2.50mm x 2.00mm) | 1008 (2520 Metric) |  | ±5% |  | https://www.unikeyic.com/media/datasheet/1f/5e/a8a6/1f/7405569dfc343dd4a54bc6e8ac1561be.pdf | https://www.unikeyic.com/products/chip-inductor/nlv25t-r47j-ef/28131239.html
NLV32T-056J-PF | TDK | 1: 0.2649 10: 0.2148 100: 0.177 | Ferrite Bead, 1210, SMD, 100MHz-1.1GHz 450mA 26Ω@100MHz 56nH 330mΩ ±5% 3.2mm × 2.5mm × 2.4mm |  |  | - | 450 mA |  | 330mOhm Max |  | 1.1GHz | 0.094" (2.40mm) | 56 nH | 100 MHz |  | Ferrite | 1 (Unlimited) |  | Surface Mount |  | -40°C ~ 105°C |  | 1210 (3225 Metric) |  |  | 26 @ 100MHz |  | 5880212 |  |  |  |  | NLV-PF | Unshielded | 0.126" L x 0.098" W (3.20mm x 2.50mm) | 1210 |  | ±5% | 895 | https://www.unikeyic.com/media/datasheet/f4/ca/3511/f4ca351110cf2111c4769dfbc85ec6b1.pdf | https://www.unikeyic.com/products/chip-inductor/nlv32t-056j-pf/23526310.html
NLV32T-068J-EF | TDK | 5: 0.0444 50: 0.035 150: 0.0289 500: 0.0257 2,000: 0.0232 4,000: 0.0223 | Ferrite Bead, 100MHz-1GHz, 450mA, 27Ω@100MHz, 68nH, 360mΩ ±5%, 1210, SMD, 3.2mm × 2.5mm × 2.4mm |  |  | - | 450 mA |  | 360mOhm Max |  | 1GHz | 0.094" (2.40mm) | 68 nH | 100 MHz |  | Ferrite | 1 (Unlimited) |  | Surface Mount |  | -40°C ~ 105°C |  | 1210 (3225 Metric) |  |  | 27 @ 100MHz |  | 4741449 |  |  |  |  | NLV-EF | Unshielded | 0.126" L x 0.098" W (3.20mm x 2.50mm) | 1210 |  | ±5% |  | https://www.unikeyic.com/media/datasheet/b0/5d/62f6/b0/02569bd3a98a3debc896e2decfa587de.pdf | https://www.unikeyic.com/products/chip-inductor/nlv32t-068j-ef/24260262.html
NLV32T-R10J-PF | TDK | 5: 0.0444 50: 0.035 150: 0.0289 500: 0.0257 2,000: 0.0232 4,000: 0.0223 | 100MHz-700MHz 450mA 28Ω@100MHz 100nH 440mΩ ±5% 1210 SMD Ferrite Bead, 3.2mm × 2.5mm × 2.4mm |  |  | - | 450 mA |  | 440mOhm Max |  | 700MHz | 0.094" (2.40mm) | 100 nH | 100 MHz |  | Ferrite | 1 (Unlimited) |  | Surface Mount |  | -40°C ~ 105°C |  | 1210 (3225 Metric) |  |  | 28 @ 100MHz |  | 571819 |  |  |  |  | NLV-PF | Unshielded | 0.126" L x 0.098" W (3.20mm x 2.50mm) | 1210 |  | ±5% |  | https://www.unikeyic.com/media/datasheet/f4/ca/3511/f4ca351110cf2111c4769dfbc85ec6b1.pdf | https://www.unikeyic.com/products/chip-inductor/nlv32t-r10j-pf/24249242.html
NLV32T-R18J-PF | TDK | 2,000: 0.1067 | 25.2MHz 400MHz 450mA 30Ω@25.2MHz 180nH 280mΩ ±5% 1210 SMD 3.2mm × 2.5mm × 2.4mm |  |  | - | 450 mA |  | 280mOhm Max |  | 400MHz | 0.094" (2.40mm) | 180 nH | 25.2 MHz |  | Ferrite | 1 (Unlimited) |  | Surface Mount |  | -40°C ~ 105°C |  | 1210 (3225 Metric) |  |  | 30 @ 25.2MHz | [6 empty] | NLV-PF | Unshielded | 0.126" L x 0.098" W (3.20mm x 2.50mm) | 1210 |  | ±5% | 4899 | https://www.unikeyic.com/media/datasheet/c4/a2/dfd1/c4a2dfd1b39dcbd5e8195191b9ea8ae7.pdf | https://www.unikeyic.com/products/chip-inductor/nlv32t-r18j-pf/23731753.html
NPIM74PA6R8MTRQYF | NIC Components | 1: 0.429 | 100kHz 8A 6.8μH 60mΩ ±20% SMD 7.6mm L × 6.9mm H | Industrial |  |  |  | 60mΩ |  | NPIM74PA6R8MTRQYF NIC Components |  |  | 6.8μH |  | 7.6mm(Length)*6.9mm(height) |  |  | SMD mount |  | -55℃~125℃ |  |  |  |  | - |  | - |  |  |  | 8A | - |  |  |  |  | 100KHz | ±20% | 985 | https://www.unikeyic.com/media/datasheet/db/47/3dcd/db/afec475a2f543fbb8c0d0dcf08d1bc88.pdf | https://www.unikeyic.com/products/chip-inductor/npim74pa6r8mtrqyf/27856931.html
NR6045T3R0N | TAIYO YUDEN | 1,500: 0.1687 | Ferrite Bead, 100kHz-45MHz, 5A/3.2A, 3μH, 31.2mΩ ±30%, 2424, TH/SMD, 6mm × 6mm × 4.5mm |  |  | 5A | 3.2 A |  | 31.2mOhm Max |  | 45MHz | 0.177" (4.50mm) | 3 µH | 100 kHz |  | Ferrite | 1 (Unlimited) |  | Surface Mount |  | -25°C ~ 120°C |  | Nonstandard |  |  | - |  | 1789025 |  |  |  |  | NR | Shielded | 0.236" L x 0.236" W (6.00mm x 6.00mm) | - |  | ±30% | 1500 | https://www.unikeyic.com/media/datasheet/3c/dd/9b4b/3f/b92e8966be4b80e1105648e25f5ea805.pdf | https://www.unikeyic.com/products/chip-inductor/nr6045t3r0n/27966467.html
NRS6020T4R7NMGJV | TAIYO YUDEN | 25: 0.3646 100: 0.3289 250: 0.3036 500: 0.2808 1,000: 0.257 2,500: 0.2441 5,000: 0.2311 | LCXND6060WKL4R7NMG 100kHz 43MHz 2.4A 2.15A 4.7μH 69.6mΩ ±30% 2424 SMD 6mm × 6mm × 2mm |  |  | 2.4A | 2.15 A |  | 69.6mOhm Max |  | 43MHz | 0.079" (2.00mm) | 4.7 µH | 100 kHz |  | Ferrite | 1 (Unlimited) |  | Surface Mount |  | -40°C ~ 125°C |  | Nonstandard |  |  | - |  | 4694312 |  |  |  |  | NR, S Type | Shielded | 0.236" L x 0.236" W (6.00mm x 6.00mm) | - |  | ±30% | 2162 | https://www.unikeyic.com/media/datasheet/c5/24/1eaa/c5/220a7d29aeae62edd0be1b03b3862403.pdf | https://www.unikeyic.com/products/chip-inductor/nrs6020t4r7nmgjv/27875954.html
NS10145T102MNV8 | TAIYO YUDEN | 10: 1.3095 25: 1.3095 50: 1.1733 100: 1.1733 250: 1.1733 | LMRNJ10145GL102MN, 100kHz-1.7MHz, 410mA/320mA, 1mH, 3.1Ω ±20%, SMD, 10.4mm L × 4.85mm H |  |  | 410mA | 320 mA |  | 3.1Ohm Max |  | 1.7MHz | 0.191" (4.85mm) | 1 mH | 100 kHz |  | - | 1 (Unlimited) |  | Surface Mount |  | -40°C ~ 125°C |  | Nonstandard | Tape & Reel (TR) |  | - | [6 empty] | NS | Shielded | 0.398" L x 0.398" W (10.10mm x 10.10mm) | - |  | ±20% | 1927 | https://www.unikeyic.com/media/datasheet/2a/db/3a38/2adb3a3811daec24b80422594ebdf078.pdf | https://www.unikeyic.com/products/chip-inductor/ns10145t102mnv8/23707984.html
NS10145T220MNV8 | TAIYO YUDEN | 10: 1.3095 25: 1.3095 50: 1.1733 100: 1.1733 250: 1.1733 | LBRNJ10145GL220MN, 100kHz-13.5MHz, 2.87A, 2.3A, 22μH, 68.4mΩ ±20%, SMD, 10.4mm L × 4.85mm H |  |  | 2.87A | 2.3 A |  | 68.4mOhm Max |  | 13.5MHz | 0.191" (4.85mm) | 22 µH | 100 kHz |  | - | 1 (Unlimited) |  | Surface Mount |  | -40°C ~ 125°C |  | Nonstandard | Tape & Reel (TR) |  | - |  | 12762292 |  |  |  |  | NS | Shielded | 0.398" L x 0.398" W (10.10mm x 10.10mm) | - |  | ±20% | 1960 | https://www.unikeyic.com/media/datasheet/1b/76/1943/1b761943da7e7c8eef2feb3177334983.pdf | https://www.unikeyic.com/products/chip-inductor/ns10145t220mnv8/24146969.html
NS10155T4R7NNVV | TAIYO YUDEN | 10: 1.3338 25: 1.3338 50: 1.195 100: 1.195 250: 1.195 | LCRNJ10155GL4R7NN,100KHz 33.4MHz 7.4A 4.7μH 13.5mΩ ±30% SMD mount 10.4mm(Length)*5.85mm(height) | Industrial |  |  |  | 13.5mΩ |  |  |  |  | 4.7μH |  | 10.4mm(Length)*5.85mm(height) |  |  | SMD mount |  | -40℃~125℃ |  |  |  |  | - |  | - |  |  |  | 7.4A | 33.4MHz |  |  |  |  | 100KHz | ±30% | 1920 | https://www.unikeyic.com/media/about_us/Unikey_ISO_9001_Certification.pdf | https://www.unikeyic.com/products/chip-inductor/ns10155t4r7nnvv/24194051.html
NS10165T220MNV8 | TAIYO YUDEN | 10: 1.3823 25: 1.3823 50: 1.2385 100: 1.2385 250: 1.2385 | LMRNJ10165GL220MN 100kHz 10.6MHz 3.1A 3.1A 22μH 42mΩ ±20% Standard Mount, SMD 10.1mm × 10.1mm × 6.85mm |  |  | 3.1A | 3.1 A |  | 42mOhm Max |  | 10.6MHz | 0.270" (6.85mm) | 22 µH | 100 kHz |  | - | 1 (Unlimited) |  | Surface Mount |  | -40°C ~ 125°C |  | Nonstandard | Tape & Reel (TR) |  | - |  | 12762288 |  |  |  |  | NS | Shielded | 0.398" L x 0.398" W (10.10mm x 10.10mm) | - |  | ±20% | 1748 | https://www.unikeyic.com/media/datasheet/84/12/3406/84123406f2e0a368bd818dde748137f6.pdf | https://www.unikeyic.com/products/chip-inductor/ns10165t220mnv8/28021879.html
NS12555T151MNV | TAIYO YUDEN | 10: 1.746 25: 1.6762 50: 1.5644 100: 1.5365 250: 1.5365 | LCRNJ12555GL151MN, 100kHz 5.1MHz 1.1A 1.3A 150μH 258mΩ ±20% SMD 12.5mm × 12.5mm × 5.85mm |  |  | 1.1A | 1.3 A |  | 258mOhm Max |  | 5.1MHz | 0.230" (5.85mm) | 150 µH | 100 kHz |  | Ferrite | 1 (Unlimited) |  | Surface Mount |  | -40°C ~ 125°C |  | Nonstandard | Tape & Reel (TR) |  | - | [6 empty] | NS | Shielded | 0.492" L x 0.492" W (12.50mm x 12.50mm) | - |  | ±20% | 864 | https://www.unikeyic.com/media/datasheet/1f/5a/b9be/1f/74bee444bd3357cc50cf2a49d68ba1f7.pdf | https://www.unikeyic.com/products/chip-inductor/ns12555t151mnv/24129906.html
NS12555T680MNV | TAIYO YUDEN | 10: 1.746 25: 1.6762 50: 1.5644 100: 1.5365 250: 1.5365 | LCRNJ12555GL680MN, 100kHz 7.9MHz 1.81A 2.14A 68μH 99.9mΩ ±20% SMD 12.5mm × 12.5mm × 5.85mm |  |  | 1.81A | 2.14 A |  | 99.9mOhm Max |  | 7.9MHz | 0.230" (5.85mm) | 68 µH | 100 kHz |  | Ferrite | 1 (Unlimited) |  | Surface Mount |  | -40°C ~ 125°C |  | Nonstandard | Tape & Reel (TR) |  | - |  | 7776550 |  |  |  |  | NS | Shielded | 0.492" L x 0.492" W (12.50mm x 12.50mm) | - |  | ±20% | 1617 | https://www.unikeyic.com/media/datasheet/09/55/f3c8/0955f3c8a9acc32a103b2d02579c9de1.pdf | https://www.unikeyic.com/products/chip-inductor/ns12555t680mnv/23515815.html
P0250.333NL | Pulse Electronics | 100: 0.9531 200: 0.8986 300: 0.8682 500: 0.8314 700: 0.808 1,000: 0.784 2,500: 0.7256 5,000: 0.6843 10,000: 0.6808 | 100kHz 5.5A 3A 33μH 66mΩ ±15% TH, SMD 18.62mm × 15.14mm × 7.36mm | Industrial |  |  |  | 66mΩ |  | P0250.333NL Pulse Electronics |  |  | 33μH |  | 18.62mm*15.14mm*7.36mm |  |  | standard mounting, SMD mount |  | -40℃~130℃ |  |  |  |  | - |  | 3A |  |  |  | 5.5A | - |  |  |  |  | 100KHz | ±15% | 1500 | https://www.unikeyic.com/media/datasheet/c7/04/a23b/c7/d26cb32ffd6751458b91dc9e44729b04.pdf | https://www.unikeyic.com/products/chip-inductor/p0250-333nl/23870937.html
P0752.154NLT | Pulse Electronics | 800: 0.473 1,600: 0.473 3,200: 0.462 | Inductor 100kHz 1A 1A 150μH 570mΩ ±20% TH, SMD 12.95mm × 9.4mm × 5.46mm |  |  | 1A | 1 A |  | 570mOhm Max |  | - | 0.215" (5.46mm) | 150 µH | 100 kHz |  | - | 1 (Unlimited) |  | Surface Mount |  | -40°C ~ 130°C |  | Nonstandard |  |  | - |  | 754482 |  |  |  |  | P0752NL | Unshielded | 0.510" L x 0.370" W (12.95mm x 9.40mm) | - |  | ±20% | 800 | https://www.unikeyic.com/media/datasheet/46/10/b128/4610b128f904b3ad6385ef890b76cef3.pdf | https://www.unikeyic.com/products/chip-inductor/p0752-154nlt/27880460.html
P0762.154NLT | Pulse Electronics | 1,000: 0.627 2,000: 0.616 | 100kHz 600mA 500mA 150μH 1.2Ω ±20% SMD 12.95mm × 9.4mm × 3mm |  |  | 600mA | 500 mA |  | 1.2Ohm Max |  | - | 0.118" (3.00mm) | 150 µH | 100 kHz |  | - | 1 (Unlimited) |  | Surface Mount |  | -40°C ~ 130°C |  | Nonstandard |  |  | - |  | 2267130 |  |  |  |  | P0762NL | Unshielded | 0.510" L x 0.370" W (12.95mm x 9.40mm) | - |  | ±20% | 2000 | https://www.unikeyic.com/media/datasheet/24/bd/70a0/24bd70a052fe4b7554b2326e8f9cc806.pdf | https://www.unikeyic.com/products/chip-inductor/p0762-154nlt/27963650.html
P0850SNL | Pulse Electronics | 1: 5.98 | 5A 23μH 13mΩ ±20% TH, SMD 30.99mm × 25.4mm × 12.7mm |  |  | - | 5 A |  | 13mOhm |  | - | 0.500" (12.70mm) | 23 µH |  |  | - | 1 (Unlimited) |  | Surface Mount |  | -40°C ~ 130°C |  | Nonstandard | Tube |  | - |  | 754243 |  |  |  |  | Bigfoot | Shielded | 1.220" L x 1.000" W (30.99mm x 25.40mm) | - |  | ±20% | 14 | https://www.unikeyic.com/media/datasheet/32/ec/6a68/32/579e203efc2bfb5ee47b73ab6f5530df.pdf | https://www.unikeyic.com/products/chip-inductor/p0850snl/23527562.html
P1166.334NLT | Pulse Electronics | 1,200: 0.671 | Inductor 100kHz 4.1MHz 310mA 330μH 1.88Ω ±20% SMD 7.54mm × 7.54mm × 3.51mm |  |  | 310mA | 310 mA |  | 1.88Ohm Max |  | 4.1MHz | 0.138" (3.51mm) | 330 µH | 100 kHz |  | - | 1 (Unlimited) |  | Surface Mount |  | -40°C ~ 130°C |  | Nonstandard |  |  | - |  | 2266570 |  |  |  |  | P1166NL | Shielded | 0.297" L x 0.297" W (7.54mm x 7.54mm) | - |  | ±20% | 1200 | https://www.unikeyic.com/media/datasheet/54/b7/bf9a/54/e358efd94e2a337a94a105bfce2d2ac1.pdf | https://www.unikeyic.com/products/chip-inductor/p1166-334nlt/28238056.html
P1173.472NLT | Pulse Electronics | 400: 0.88 800: 0.858 | Ferrite Bead, SMD, 100kHz-33MHz, 8.2A, 7.9A, 4.7μH, 9.5mΩ ±30%, 12.24mm × 12.24mm × 8mm |  |  | 8.2A | 7.9 A |  | 9.5mOhm Max |  | 33MHz | 0.315" (8.00mm) | 4.7 µH | 100 kHz |  | - | 1 (Unlimited) |  | Surface Mount |  | -40°C ~ 130°C |  | Nonstandard |  |  | - |  | 2267061 |  |  |  |  | P1173NL | Shielded | 0.482" L x 0.482" W (12.24mm x 12.24mm) | - |  | ±30% | 1975 | https://www.unikeyic.com/media/datasheet/74/4c/dccf/74/bf7df4a75ac36cf4521f834d8b51a3f1.pdf | https://www.unikeyic.com/products/chip-inductor/p1173-472nlt/23623837.html
PA2050.583NL | Pulse Electronics | 70: 2.862 140: 2.8512 280: 2.667 560: 2.562 1,050: 2.457 2,520: 2.4045 5,040: 2.3415 7,560: 2.31 | 6.2A 5A 57.8μH 34.5mΩ ±10% standard mounting，SMD mount 22.23mm*19.05mm*12.2mm |  |  | 6.2A | 5 A |  | 34.5mOhm |  | - | 0.480" (12.20mm) | 57.8 µH |  |  | - | 1 (Unlimited) |  | Surface Mount |  | -40°C ~ 130°C |  | Nonstandard | Tray |  | - | [6 empty] | PA2050NL | Shielded | 0.875" L x 0.750" W (22.23mm x 19.05mm) | - |  | ±10% | 462 | https://www.unikeyic.com/media/datasheet/62/fc/a75a/62fca75acf046d5f606bcc05175b1440.pdf | https://www.unikeyic.com/products/chip-inductor/pa2050-583nl/23911097.html
PA2417NL | Pulse Electronics | 60: 3.3167 120: 3.2147 300: 3.0838 540: 3.0022 1,020: 2.916 | 530μH SMD 14mm × 13.11mm × 12.32mm | [8 empty] | 0.485" (12.32mm) | 530µH |  |  |  | 1 (Unlimited) |  | Surface Mount |  | -40°C ~ 130°C |  |  | Tray |  |  |  | 5174400 |  |  |  |  | - |  | 0.551" L x 0.516" W (14.00mm x 13.11mm) |  |  |  | 720 | https://www.unikeyic.com/media/datasheet/fd/fa/ded3/fd/3d3e3c12e00aacb3a199ab059590cb37.pdf | https://www.unikeyic.com/products/chip-inductor/pa2417nl/28288297.html
PA2983.650HLT | Pulse Electronics | 1,700: 0.385 3,400: 0.374 5,100: 0.363 | 100kHz 29.5A 24A 65nH 330μΩ ±15% Standard Mount, SMD 5mm × 4mm × 4mm |  |  | 29.5A | 24 A |  | 0.33mOhm |  | - | 0.157" (4.00mm) | 65 nH | 100 kHz |  | - | 1 (Unlimited) |  | Surface Mount |  | -40°C ~ 125°C |  | Nonstandard |  |  | - |  | 7104767 |  |  |  |  | PA2893HL | Shielded | 0.197" L x 0.157" W (5.00mm x 4.00mm) | - |  | ±15% | 5100 | https://www.unikeyic.com/media/datasheet/b0/e2/cb49/b0e2cb491a0981be0c63640ca66e0c6b.pdf | https://www.unikeyic.com/products/chip-inductor/pa2983-650hlt/27879074.html
PA4319.684NLT | Pulse Electronics | 10: 1.4837 100: 1.2203 | Inductor 680μH ±10% 1.98Ω 220mA/290mA 100kHz TH/SMD 7.3mm × 7.3mm × 4.1mm |  |  | 220mA | 290 mA |  | 1.98Ohm Max |  | - | 0.161" (4.10mm) | 680 µH | 100 kHz |  | - | 1 (Unlimited) |  | Surface Mount |  | -40°C ~ 125°C |  | Nonstandard, Corner Terminals |  |  | - |  | 6555247 |  |  |  |  | PA4319 | Shielded | 0.287" L x 0.287" W (7.30mm x 7.30mm) | - |  | ±10% | 2880 | https://www.unikeyic.com/media/datasheet/ed/06/1829/ed/5bf1ab40b0a4aef1753cc7f2bd9271bf.pdf | https://www.unikeyic.com/products/chip-inductor/pa4319-684nlt/23993559.html
PA4331.682NLT | Pulse Electronics | 2,000: 0.1925 4,000: 0.1892 8,000: 0.1815 | Inductor 1MHz-16MHz 1.6A 1.1A 6.8μH 340mΩ ±20% TH, SMD 3.2mm × 3.2mm × 1.2mm |  |  | 1.6A | 1.1 A |  | 340mOhm Max |  | 16MHz | 0.047" (1.20mm) | 6.8 µH | 1 MHz |  | Iron | 1 (Unlimited) |  | Surface Mount |  | -40°C ~ 125°C |  | Nonstandard |  |  | - |  | 6139047 |  |  |  |  | PA4331.XXXNLT | Shielded | 0.126" L x 0.126" W (3.20mm x 3.20mm) | - |  | ±20% | 8000 | https://www.unikeyic.com/media/datasheet/d7/11/177e/d7/79f0db6de278a81173a429466e3fc507.pdf | https://www.unikeyic.com/products/chip-inductor/pa4331-682nlt/23916293.html
PA4335.331NLT | Pulse Electronics | 2,000: 0.1364 4,000: 0.1331 6,000: 0.1309 10,000: 0.1287 | 1MHz-104MHz 5A 3.7A 330nH 28mΩ ±20% TH, SMD 2.7mm × 2.2mm × 1.2mm |  |  | 5A | 3.7 A |  | 28mOhm Max |  | 104MHz | 0.047" (1.20mm) | 330 nH | 1 MHz |  | Iron | 1 (Unlimited) |  | Surface Mount |  | -40°C ~ 125°C |  | Nonstandard |  |  | - |  | 6139109 |  |  |  |  | PA4335.XXXNLT | Shielded | 0.106" L x 0.087" W (2.70mm x 2.20mm) | - |  | ±20% | 12000 | https://www.unikeyic.com/media/datasheet/72/65/bc45/72/104a887eea5397f0e8473cd62ea91063.pdf | https://www.unikeyic.com/products/chip-inductor/pa4335-331nlt/27967821.html
PA4342.221NLT | Pulse Electronics | 500: 0.697 1,000: 0.6601 | 100kHz 60A 35A 220nH 1mΩ ±20% 4040 TH, SMD 11.5mm × 10.3mm × 4mm |  |  | 60A | 35 A |  | 1mOhm Max |  | - | 0.157" (4.00mm) | 220 nH | 100 kHz |  | - | 1 (Unlimited) |  | Surface Mount |  | -40°C ~ 125°C |  | Nonstandard |  |  | - |  | 6128258 |  |  |  |  | PA4342.XXXNLT | Shielded | 0.453" L x 0.406" W (11.50mm x 10.30mm) | - |  | ±20% | 4260 | https://www.unikeyic.com/media/datasheet/47/23/8cc4/47238cc4c02c710d0e8b4d80d8c6d927.pdf | https://www.unikeyic.com/products/chip-inductor/pa4342-221nlt/24254179.html
PA4342.273NLT | Pulse Electronics | 500: 0.6974 1,000: 0.6576 1,500: 0.6354 2,500: 0.6085 3,500: 0.5915 5,000: 0.5739 | 100kHz 6A 4A 27μH 100mΩ ±20% 4040 TH, SMD 11.5mm × 10.3mm × 4mm |  |  | 6A | 4 A |  | 100mOhm Max |  | - | 0.157" (4.00mm) | 27 µH | 100 kHz |  | - | 1 (Unlimited) |  | Surface Mount |  | -40°C ~ 125°C |  | Nonstandard |  |  | - |  | 5641805 |  |  |  |  | PA4342.XXXNLT | Shielded | 0.453" L x 0.406" W (11.50mm x 10.30mm) | - |  | ±20% | 4172 | https://www.unikeyic.com/media/datasheet/e0/03/cbe7/e003cbe7a2c14d5af4a5304a7158ff29.pdf | https://www.unikeyic.com/products/chip-inductor/pa4342-273nlt/28285799.html
PA4342.472NLT | Pulse Electronics | 500: 0.451 2,000: 0.451 4,000: 0.44 | 100kHz 17A 10A 4.7μH 15.5mΩ ±20% 4040 TH, SMD 11.5mm × 10.3mm × 4mm |  |  | 17A | 10 A |  | 15.5mOhm Max |  | - | 0.157" (4.00mm) | 4.7 µH | 100 kHz |  | - | 1 (Unlimited) |  | Surface Mount |  | -40°C ~ 125°C |  | Nonstandard |  |  | - |  | 5436732 |  |  |  |  | PA4342.XXXNLT | Shielded | 0.453" L x 0.406" W (11.50mm x 10.30mm) | - |  | ±20% | 966 | https://www.unikeyic.com/media/datasheet/6a/44/21c5/6a/ed49bf923eaa2570c8e59b13f16c9c52.pdf | https://www.unikeyic.com/products/chip-inductor/pa4342-472nlt/24166343.html
PA4343.222NLT | Pulse Electronics | 500: 0.8208 1,000: 0.7812 2,500: 0.7655 5,000: 0.756 7,500: 0.7539 10,000: 0.7508 15,000: 0.7487 25,000: 0.7424 | 2.2μH 4.2mΩ ±20% SMD, Standard Mount 14mm × 12.8mm × 6.5mm |  |  | 37A | 22 A |  | 4.2mOhm Max |  | - | 0.256" (6.50mm) | 2.2 µH | 100 kHz |  | - | 1 (Unlimited) |  | Surface Mount |  | -40°C ~ 125°C |  | Nonstandard |  |  | - |  | 6128282 |  |  |  |  | PA4343.XXXNLT | Shielded | 0.551" L x 0.504" W (14.00mm x 12.80mm) | - |  | ±20% | 2500 | https://www.unikeyic.com/media/datasheet/bf/37/c2da/bf/de4ba3a34f22fc5d98f8654fcc61c7e0.pdf | https://www.unikeyic.com/products/chip-inductor/pa4343-222nlt/28213341.html
PA4345.151NLT | Pulse Electronics | 3,000: 0.396 | 100kHz 27A 16A 150nH 4.6mΩ ±20% 2220 SMD, Standard Mount 6mm × 5.4mm × 2mm |  |  | 27A | 16 A |  | 4.6mOhm Max |  | - | 0.079" (2.00mm) | 150 nH | 100 kHz |  | - | 1 (Unlimited) |  | Surface Mount |  | -55°C ~ 125°C |  | Nonstandard |  |  | - |  | 5641844 |  |  |  |  | PA4345.XXXNLT | Shielded | 0.236" L x 0.213" W (6.00mm x 5.40mm) | - |  | ±20% | 6000 | https://www.unikeyic.com/media/datasheet/af/68/625e/af68625e3a04d8ef0bd0b7b161550902.pdf | https://www.unikeyic.com/products/chip-inductor/pa4345-151nlt/28217314.html
PA4546.471NLT | Pulse Electronics | 4,000: 0.473 | 100KHz 6.5A 6A 470nH 20mΩ ±20% standard mounting，SMD mount 4.45mm*4.06mm*1.2mm |  |  | 6.5A | 6 A |  | 20mOhm Max |  | - | 0.047" (1.20mm) | 470 nH | 100 kHz |  | - | 1 (Unlimited) |  | Surface Mount |  | -40°C ~ 125°C |  | Nonstandard |  |  | - | [6 empty] | PA4546.XXXNLT | Unshielded | 0.175" L x 0.160" W (4.45mm x 4.06mm) | - |  | ±20% | 7569 | https://www.unikeyic.com/media/datasheet/ea/a4/0a56/eaa40a56228041f8cc35b80c9a26b198.pdf | https://www.unikeyic.com/products/chip-inductor/pa4546-471nlt/27992423.html
PA5430.472NLT | Pulse Electronics | 10: 1.196 100: 0.9383 250: 0.9137 500: 0.8888 1,000: 0.769 2,000: 0.7182 | Inductor 4.7μH 44.1mΩ ±20% 4.5A 100kHz SMD 4.35mm × 4.35mm |  |  |  | 5.1 A |  | 44.1mOhm Max |  | 36MHz | 0.122" (3.10mm) | 4.7 µH | 100 kHz |  | - | 1 (Unlimited) |  | Surface Mount |  | -55°C ~ 155°C |  | Nonstandard |  |  | - |  | 13693959 |  |  |  |  | PA5430.XXXNLT | Shielded | 0.161" L x 0.161" W (4.10mm x 4.10mm) | SMD |  | ±20% | 775 | https://www.unikeyic.com/media/about_us/Unikey_ISO_9001_Certification.pdf | https://www.unikeyic.com/products/chip-inductor/pa5430-472nlt/23964518.html
PCSB25201T-R47MS | Cyntec | 100: 0.9458 | 3.9A 470nH 29mΩ ±20% 1008 Inductor, SMD |  |  |  |  | 29mΩ |  | PCSB25201T-R47MS Cyntec |  |  | 470nH | [8 empty] | 1008 |  |  | - |  | 3.9A |  |  |  | - | - |  |  |  |  | - | ±20% | 10000 | https://www.unikeyic.com/media/datasheet/86/32/7f7d/86327f7dcf624936cb788f80408ed0ca.pdf | https://www.unikeyic.com/products/chip-inductor/pcsb25201t-r47ms/3907209.html
PE-0805CD220JTT | Pulse Electronics | 814: 0.143 2,778: 0.1375 11,112: 0.1309 27,778: 0.1254 | Ferrite Bead 250MHz-2.6GHz 500mA 55Ω@500MHz 21.7nH 220mΩ ±5% 0805 SMD 2.29mm × 1.68mm × 1.58mm |  |  | - | 500 mA |  | 220mOhm Max |  | 2.6GHz | 0.062" (1.58mm) | 21.7 nH | 250 MHz |  | Ceramic | 1 (Unlimited) |  | Surface Mount |  | -40°C ~ 125°C |  | 0805 (2012 Metric) |  |  | 55 @ 500MHz |  | 8120529 |  |  |  |  | 0805CD | Unshielded | 0.090" L x 0.066" W (2.29mm x 1.68mm) | 0805 (2012 Metric) |  | ±5% | 30000 | https://www.unikeyic.com/media/datasheet/4a/8d/d416/4a/a3ad938e01f5869200651846fbe1db15.pdf | https://www.unikeyic.com/products/chip-inductor/pe-0805cd220jtt/23545546.html
PE-1008CD270GTT | Pulse Electronics | 658: 0.1771 2,273: 0.1683 | Ferrite Bead, SMD, 50MHz-1.5GHz, 1A, 55Ω@350MHz, 27nH, 110mΩ ±2%, 1008, 2.92mm × 2.79mm × 2.29mm |  |  | - | 1 A |  | 110mOhm Max |  | 1.5GHz | 0.090" (2.29mm) | 27 nH | 50 MHz |  | Ceramic | 1 (Unlimited) |  | Surface Mount |  | -40°C ~ 125°C |  | 1008 (2520 Metric) |  |  | 55 @ 350MHz |  | 8120642 |  |  |  |  | 1008CD | Unshielded | 0.115" L x 0.110" W (2.92mm x 2.79mm) | 1008 (2520 Metric) |  | ±2% | 8000 | https://www.unikeyic.com/media/datasheet/4a/8d/d416/4a/a3ad938e01f5869200651846fbe1db15.pdf | https://www.unikeyic.com/products/chip-inductor/pe-1008cd270gtt/24186872.html
PE-53606NLT | Pulse Electronics | 300: 1.012 1,800: 1.012 | 940mA 114μH 405mΩ standard mounting，SMD mount 11.18mm*11.05mm*9.14mm |  |  | - | 940 mA |  | 405mOhm Max |  | - | 0.360" (9.14mm) | 114 µH |  |  | - | 1 (Unlimited) |  | Surface Mount |  | -40°C ~ 130°C |  | Nonstandard |  |  | - |  | 7104833 |  |  |  |  | SLIC | Unshielded | 0.440" L x 0.435" W (11.18mm x 11.05mm) | - |  | - | 1500 | https://www.unikeyic.com/media/datasheet/08/d8/e8cf/08d8e8cf5ce3b2968b504f5403e15b73.pdf | https://www.unikeyic.com/products/chip-inductor/pe-53606nlt/27836361.html
PE-53630NL | Pulse Electronics | 150: 0.935 350: 0.902 700: 0.891 | 3.4A 1.01μH 11mΩ Standard Mount, SMD 8.64mm × 8.64mm × 6.86mm |  |  | - | 3.4 A |  | 11mOhm Max |  | - | 0.270" (6.86mm) | 1.01 µH |  |  | - | 1 (Unlimited) |  | Surface Mount |  | -40°C ~ 130°C |  | Nonstandard | Tube |  | - |  | 1286504 |  |  |  |  | SLIC | Unshielded | 0.340" L x 0.340" W (8.64mm x 8.64mm) | - |  | - | 1080 | https://www.unikeyic.com/media/datasheet/91/db/e82f/91/942cbb8a9fda730097db3c5f5551a19f.pdf | https://www.unikeyic.com/products/chip-inductor/pe-53630nl/23595004.html
PF0560.522NLT | Pulse Electronics | 620: 0.836 1,240: 0.792 1,860: 0.748 2,480: 0.715 | Inductor 5.2μH 22mΩ ±30% 5.4A 5.5A 100kHz-34MHz SMD 10.4mm × 10.3mm × 4mm |  |  | 5.5A | 5.4 A |  | 22mOhm Max |  | 34MHz | 0.157" (4.00mm) | 5.2 µH | 100 kHz |  | - | 1 (Unlimited) |  | Surface Mount |  | -40°C ~ 125°C |  | Nonstandard |  |  | - |  | 2266650 |  |  |  |  | PF0560NL | Shielded | 0.409" L x 0.406" W (10.40mm x 10.30mm) | - |  | ±30% | 620 | https://www.unikeyic.com/media/datasheet/e9/8a/1533/e9/044cb4837c2cd870c8546b87a1bdaa2b.pdf | https://www.unikeyic.com/products/chip-inductor/pf0560-522nlt/28249795.html
PG0087.102NL | Pulse Electronics | 185: 0.9411 370: 0.8874 555: 0.8574 925: 0.8211 1,295: 0.7981 1,850: 0.7744 | 100kHz-40MHz, 3.5A, 1μH, 33mΩ, ±20%, TH/SMD, 6.2mm × 6.2mm × 2mm |  |  | 3.5A | 3.5 A |  | 33mOhm Max |  | 40MHz | 0.079" (2.00mm) | 1 µH | 100 kHz |  | - | 1 (Unlimited) |  | Surface Mount |  | -40°C ~ 130°C |  | Nonstandard | Tray |  | - |  | 5436574 |  |  |  |  | PG0087NL | Shielded | 0.244" L x 0.244" W (6.20mm x 6.20mm) | - |  | ±20% | 2960 | https://www.unikeyic.com/media/datasheet/5e/bc/c966/5e/d51f88e47207087ce2c9b22ff4b3c4fd.pdf | https://www.unikeyic.com/products/chip-inductor/pg0087-102nl/23645347.html
PG1083.253NLT | Pulse Electronics | 1: 4.7002 10: 3.8642 | 100KHz 2.5MHz 14.5A 11A 20 9.1nH 15mΩ ±20% SMD mount 21.7mm*21.5mm*12.5mm |  |  | 14.5A | 11 A |  | 15mOhm Max |  | - | 0.492" (12.50mm) | 24.5 µH | 100 kHz |  | - | 1 (Unlimited) |  | Surface Mount |  | -40°C ~ 130°C |  | Nonstandard |  |  | - |  | 5773838 |  |  |  |  | PG1083NL | Unshielded | 0.854" L x 0.846" W (21.70mm x 21.50mm) | - |  | ±20% | 95 | https://www.unikeyic.com/media/datasheet/32/e5/aef1/32e5aef1a8be6eac3ed647662e062c57.pdf | https://www.unikeyic.com/products/chip-inductor/pg1083-253nlt/24239880.html
PGL6477.221HLT | Pulse Electronics | 10: 0.9667 50: 0.8051 200: 0.6641 400: 0.5885 800: 0.5038 | 100kHz 23A 22A 215nH 400mΩ ±15% Standard Mount, SMD 6.2mm × 6.2mm × 5.35mm |  |  | 23A | 22 A |  | 400mOhm |  | - | 0.211" (5.35mm) | 215 nH | 100 kHz |  | - | 1 (Unlimited) |  | Surface Mount |  | -40°C ~ 125°C |  | Nonstandard, 3 Lead |  |  | - | [6 empty] | PGL6477.XXXHL | Unshielded | 0.244" L x 0.244" W (6.20mm x 6.20mm) | 3-SMD |  | ±15% | 600 | https://www.unikeyic.com/media/pdf/PCNAssemblyOrigin/pulse-electronics/3c/d4/e34c/pd0120-702nl/2025/11/PCN23-001.pdf | https://www.unikeyic.com/products/chip-inductor/pgl6477-221hlt/8152297.html
PIM1R5M0502MA1 | MERITEK Electronics | 100: 0.54 200: 0.432 | 9.8A 30.5mΩ ±20% SMD 100kHz 5.7mm × 5.2mm × 1.8mm | Automotive |  |  |  | 30.5mΩ |  |  |  |  | - |  | 5.7mm*5.2mm*1.8mm |  |  | SMD mount |  | -55℃~125℃ |  |  |  |  | - |  | - |  |  | Tape and reel packaging | 9.8A | 100KHz |  |  |  |  | - | ±20% | 1500 | https://www.unikeyic.com/media/about_us/Unikey_ISO_9001_Certification.pdf | https://www.unikeyic.com/products/chip-inductor/pim1r5m0502ma1/644053950.html
PIO54-680MT | FH | 1,500: 0.0216 4,500: 0.0208 7,500: 0.02 | Inductor, 68μH, ±20%, 650mA, 450mΩ, SMD, 54mm L × 54mm H |  |  |  |  | 450mΩ |  | PIO54-680MT FH |  |  | 68μH |  | 54mm(Length)*54mm(height) |  |  | SMD mount |  |  |  | SMD |  |  | - |  | 650mA |  |  |  | - | - |  |  |  |  | - | ±20% | 3000 | https://www.unikeyic.com/media/datasheet/5a/06/7c10/5a/2abe99d6240e4b18c1057292df3a5530.pdf | https://www.unikeyic.com/products/chip-inductor/pio54-680mt/23870968.html
PISG-101M-01 | FASTRON | 100: 1.1272 | 100kHz-9MHz, 400mA, 100μH, 1Ω ±20%, SMD, 6.6mm L × 4.45mm H | Industrial |  |  |  | 1Ω |  | PISG-101M-01 FASTRON |  |  | 100μH |  | 6.6mm(Length)*4.45mm(height) |  |  | SMD mount |  | -40℃~150℃ |  |  |  |  | - |  | - |  |  |  | 400mA | 9MHz |  |  |  |  | 100KHz | ±20% | 425 | https://www.unikeyic.com/media/datasheet/2d/87/d0ee/2d/83520fe52240618af4a276af3cfb9e10.pdf | https://www.unikeyic.com/products/chip-inductor/pisg-101m-01/23759312.html
PISM-6R8M-04 | FASTRON | 100: 1.2833 | 6.8μH 820mΩ PCB Mount, SMD |  |  |  |  | 820mΩ |  |  |  |  | 6.8μH |  |  |  |  | PCBinstall, SMD mount | [6 empty] | - |  | - |  |  |  | - | - |  |  |  |  | - | - | 625 | https://www.unikeyic.com/media/about_us/Unikey_ISO_9001_Certification.pdf | https://www.unikeyic.com/products/chip-inductor/pism-6r8m-04/23501922.html
PM105SB-471K-RC | BOURNS | 500: 0.4365 1,000: 0.4204 2,500: 0.4031 5,000: 0.3952 7,500: 0.3942 10,000: 0.3903 15,000: 0.3893 25,000: 0.3856 | 100KHz 3MHz 330mA 26@796kHz 470μH 1.5Ω ±10% SMD,9.9X10MM standard mounting，SMD mount 9.9mm*9.9mm*4.8mm |  | PM105SB | - | 330 mA |  | 1.5Ohm Max |  | 3MHz | 0.189" (4.80mm) | 470 µH | 100 kHz |  | Ferrite | 1 (Unlimited) |  | Surface Mount |  | -40°C ~ 125°C |  | Nonstandard |  |  | 26 @ 796kHz | [6 empty] | PM105SB | Shielded | 0.390" L x 0.390" W (9.90mm x 9.90mm) | - |  | ±10% | 2500 | https://www.unikeyic.com/media/datasheet/4d/47/d5cb/4d/52434b5e38858c46acad93bc04db1ee0.pdf | https://www.unikeyic.com/products/chip-inductor/pm105sb-471k-rc/23804756.html
PM124SH-4R7M-RC | BOURNS | 500: 0.773 1,000: 0.7289 1,500: 0.7043 2,500: 0.6746 3,500: 0.6557 5,000: 0.6362 | 100kHz 33MHz 5.6A 6A 16@7.96MHz 4.7μH 18mΩ ±20% TH, SMD 12.5mm × 12.5mm × 4.5mm |  | PM124SH | 5.6A | 6 A |  | 18mOhm Max |  | 33MHz | 0.177" (4.50mm) | 4.7 µH | 100 kHz |  | Ferrite | 1 (Unlimited) |  | Surface Mount |  | -40°C ~ 125°C |  | Nonstandard |  |  | 16 @ 7.96MHz |  | 16360037 |  |  |  |  | PM124SH | Shielded | 0.492" L x 0.492" W (12.50mm x 12.50mm) | - |  | ±20% | 950 | https://www.unikeyic.com/media/datasheet/7b/00/f9a1/7b/49d60da7771ae982b1b65e9d19cc45a8.pdf | https://www.unikeyic.com/products/chip-inductor/pm124sh-4r7m-rc/27840039.html
PM1812-R22K-RC | BOURNS | 500: 0.1518 2,500: 0.1305 5,000: 0.1239 7,500: 0.1221 25,000: 0.1189 50,000: 0.1167 100,000: 0.1152 150,000: 0.1149 | 25.2MHz-200MHz 665mA 40Ω@25.2MHz 220nH 250mΩ ±10% 1812 SMD 4.5mm × 3.2mm × 3.4mm |  | PM1812 | - | 665 mA |  | 250mOhm Max |  | 200MHz | 0.134" (3.40mm) | 220 nH | 25.2 MHz |  | Ferrite | 1 (Unlimited) |  | Surface Mount |  | -40°C ~ 100°C |  | 1812 (4532 Metric) | Tape & Reel (TR) |  | 40 @ 25.2MHz | [6 empty] | PM1812 | Unshielded | 0.177" L x 0.126" W (4.50mm x 3.20mm) | 1812 |  | ±10% | 7100 | https://www.unikeyic.com/media/datasheet/42/a2/6411/42/ae8e227f3b0dd87f1533c40862cbc25e.pdf | https://www.unikeyic.com/products/chip-inductor/pm1812-r22k-rc/28317072.html
PM3316-150M-RC | BOURNS | 500: 0.6639 1,000: 0.626 1,500: 0.6049 2,500: 0.5793 3,500: 0.563 5,000: 0.5463 | 1kHz 22MHz 3A 2.5A 50Ω@3MHz 15μH 60mΩ ±20% SMD 10×12.7mm Standard Mount, SMD 12.7mm × 10mm × 5.3mm |  | PM3316 | 3A | 2.5 A |  | 60mOhm |  | 22MHz | 0.209" (5.30mm) | 15 µH | 1 kHz |  | Ferrite | 1 (Unlimited) |  | Surface Mount |  | -55°C ~ 125°C |  | Nonstandard |  |  | 50 @ 3MHz |  | 1956573 |  |  |  |  | PM3316 | Unshielded | 0.500" L x 0.394" W (12.70mm x 10.00mm) | - |  | ±20% | 2098 | https://www.unikeyic.com/media/datasheet/81/68/7c2b/81/8d7e443c7d90d3ebf5ce4e021bf03bb4.pdf | https://www.unikeyic.com/products/chip-inductor/pm3316-150m-rc/23498123.html
PM4547.332NLT | Pulse Electronics | 10: 1.2059 25: 1.1156 50: 1.0519 100: 0.9918 250: 0.9176 500: 0.8652 1,000: 0.8159 | 100kHz 3.2A 2.5A 3.3μH 205mΩ ±20% SMD 3.8mm L × 3.4mm H |  |  | 3.2A | 2.5 A |  | 205mOhm Max |  | - | 0.059" (1.50mm) | 3.3 µH | 100 kHz |  | - | 1 (Unlimited) |  | Surface Mount |  | -55°C ~ 125°C |  | Nonstandard |  |  | - |  | 10815282 |  |  |  |  | PM4547 | Unshielded | 0.138" L x 0.126" W (3.50mm x 3.20mm) | - |  | ±20% | 2665 | https://www.unikeyic.com/media/datasheet/3d/83/df11/3d83df1122ed7f37fbe368b0cbd4c9ab.pdf | https://www.unikeyic.com/products/chip-inductor/pm4547-332nlt/23669198.html
PM54-221K-RC | BOURNS | 304: 0.363 800: 0.352 | Inductor 220μH 1.57Ω ±10% SMD, 5.8mm × 5.8mm × 4.8mm |  | PM54 | 440mA | 350 mA |  | 1.57Ohm |  | 6MHz | 0.189" (4.80mm) | 220 µH | 1 kHz |  | Ferrite | 1 (Unlimited) |  | Surface Mount |  | -40°C ~ 125°C |  | Nonstandard |  |  | 20 @ 796kHz |  | 775587 |  |  |  |  | PM54 | Unshielded | 0.228" L x 0.228" W (5.80mm x 5.80mm) | - |  | ±10% | 875 | https://www.unikeyic.com/media/datasheet/d9/6d/210d/d9/989f4e4c3c7bb327f234bbfc1fb9b837.pdf | https://www.unikeyic.com/products/chip-inductor/pm54-221k-rc/28024734.html
PRS3015-150MT | FH | 2,000: 0.0203 6,000: 0.0195 10,000: 0.0187 | Fixed Inductor 15µH ±20% 650mA 0.36Ω 1212 |  |  |  |  | 360mΩ |  |  |  |  | 15μH |  | 3mm*3mm*1.5mm |  |  | SMD mount |  |  |  | 1212 |  |  | - |  | 650mA |  |  | Tape and reel packaging | - | - |  |  |  |  | - | ±20% | 46000 | https://www.unikeyic.com/media/about_us/Unikey_ISO_9001_Certification.pdf | https://www.unikeyic.com/products/chip-inductor/prs3015-150mt/23645406.html
PRS5040-101MT | FH | 2,000: 0.0318 6,000: 0.0306 10,000: 0.0294 | Inductor 100μH 750mA 700mA 620mΩ ±20% 5040 5mm L × 4.2mm H | Industrial |  |  |  | 620mΩ |  |  |  |  | 100μH |  | 5mm(Length)*4.2mm(height) |  |  |  |  | -40℃~125℃ |  | 5040 |  |  | - |  | 700mA |  |  |  | 750mA | - |  |  |  |  | 1KHz | ±20% | 2000 | https://www.unikeyic.com/media/about_us/Unikey_ISO_9001_Certification.pdf | https://www.unikeyic.com/products/chip-inductor/prs5040-101mt/683162249.html
PRS6045-101MT | FH | 1,500: 0.045 4,500: 0.0428 7,500: 0.0408 | Fixed value inductor 100µH ±20% 800mA 0.50Ω SMD | Industrial |  |  |  | 500mΩ |  | PRS6045-101MT FH |  |  | 100μH |  | 6mm*6mm*4.5mm |  |  | SMD mount |  |  |  | 06045, 6045 |  |  | 000 |  | 800mA |  |  | Tape and reel packaging | 950mA | 0MHz |  |  |  |  | 100KHz | ±20% | 45000 | https://www.unikeyic.com/media/datasheet/33/ea/f543/33eaf543aaad885fee8da69c6c3f00cb.pdf | https://www.unikeyic.com/products/chip-inductor/prs6045-101mt/27771472.html
RL622-153K-RC | BOURNS | 20: 0.8851 40: 0.8497 100: 0.8497 | 40mA 40@79.6kHz 15mH 37Ω ±10% TH 11mm H |  | RL622 | - | 40 mA |  | 37Ohm Max |  | 200kHz | 0.433" (11.00mm) | 15 mH | 79.6 kHz |  | Ferrite | Not Applicable |  | Through Hole |  | -55°C ~ 105°C |  | Radial, Vertical Cylinder | Bulk |  | 40 @ 79.6kHz | [6 empty] | RL622 | Unshielded | 0.335" Dia (8.50mm) | - |  | ±10% | 219 | https://www.unikeyic.com/media/datasheet/9f/c7/3229/9f/02cca7b011df87729a4a379db8f12962.pdf | https://www.unikeyic.com/products/chip-inductor/rl622-153k-rc/28313743.html
SCC0603C2N0BSP | Sunltech | 10: 0.0031 100: 0.0025 300: 0.0019 1,000: 0.0018 15,000: 0.0017 30,000: 0.0016 | 300mA 2nH 230mΩ 0201 |  |  |  |  | 230mΩ |  |  |  |  | 2nH | [8 empty] | 0201 |  |  | - |  | 300mA |  |  |  | - | - |  |  |  |  | - | - |  | https://www.unikeyic.com/media/about_us/Unikey_ISO_9001_Certification.pdf | https://www.unikeyic.com/products/chip-inductor/scc0603c2n0bsp/13539225.html
SCL2012T470KSP | Sunltech | 1: 0.0347 10: 0.0276 30: 0.0213 100: 0.02 3,000: 0.0189 6,000: 0.0181 | 1MHz 4mA 47μH 3Ω ±10% 0805 2mm(Length)*900μm(height) |  |  |  |  | 3Ω |  | SCL2012T470KSP Sunltech |  |  | 47μH |  | 2mm(Length)*900μm(height) |  |  |  |  | 125℃(max) |  | 0805 |  |  | - |  | 4mA |  |  |  | - | - |  |  |  |  | 1MHz | ±10% |  | https://www.unikeyic.com/media/datasheet/c6/a5/1a45/c6/4eec9ffd18f591736bcf791d154429fe.pdf | https://www.unikeyic.com/products/chip-inductor/scl2012t470ksp/23862182.html
SCW1005C75NJST | Sunltech | 10,000: 0.0245 20,000: 0.0237 30,000: 0.0229 | Inductor 75nH ±5% 1.75Ω 140mA 0402, SMD |  |  |  |  | 1.75Ω |  |  |  |  | 75nH | [8 empty] | 0402 |  |  | - |  | 140mA |  |  |  | - | - |  |  |  |  | - | ±5% | 10000 | https://www.unikeyic.com/media/about_us/Unikey_ISO_9001_Certification.pdf | https://www.unikeyic.com/products/chip-inductor/scw1005c75njst/27829610.html
SD12-2R2-R | EATON | 3,800: 1.298 | Inductor 2.2μH 74.7mΩ ±20% 100kHz 1.8A 1.83A 2020 SMD 5.2mm × 5.2mm × 1.2mm |  |  | 1.8A | 1.83 A |  | 74.7mOhm |  | - | 0.047" (1.20mm) | 2.2 µH | 100 kHz |  | Ferrite | 1 (Unlimited) |  | Surface Mount |  | -40°C ~ 85°C |  | Nonstandard |  |  | - | [6 empty] | SD | Shielded | 0.205" L x 0.205" W (5.20mm x 5.20mm) | - |  | ±20% | 7600 | https://www.unikeyic.com/media/datasheet/31/ad/aa12/31adaa12d2bea1724fe877341904ffbf.pdf | https://www.unikeyic.com/products/chip-inductor/sd12-2r2-r/24042720.html
SD25-100-R | EATON | 5: 2.037 50: 1.8673 250: 1.8673 500: 1.8333 1,500: 1.8333 2,900: 1.8333 | 100kHz 1.27A 1.8A 10μH 82.4mΩ ±20% 2020 TH, SMD 5.2mm × 5.2mm × 2.5mm |  |  | 1.27A | 1.8 A |  | 82.4mOhm |  | - | 0.098" (2.50mm) | 10 µH | 100 kHz |  | Ferrite | 1 (Unlimited) |  | Surface Mount |  | -40°C ~ 85°C |  | Nonstandard |  |  | - | [6 empty] | SD | Shielded | 0.205" L x 0.205" W (5.20mm x 5.20mm) | - |  | ±20% | 1980 | https://www.unikeyic.com/media/datasheet/d5/4a/7ff8/d5/a9ac2574f5fd794560a45859b0904ee9.pdf | https://www.unikeyic.com/products/chip-inductor/sd25-100-r/27776495.html
SD3114-221-R | EATON | 4,100: 1.507 | Inductor, 220μH 7.67Ω ±20% 100KHz 170mA/140mA 1212 TH/SMD 3.1mm × 3.1mm × 1.4mm |  |  | 170mA | 140 mA |  | 7.67Ohm |  | - | 0.055" (1.40mm) | 220 µH | 100 kHz |  | Ferrite | 1 (Unlimited) |  | Surface Mount |  | -40°C ~ 125°C |  | Nonstandard | Tape & Reel (TR) |  | - | [6 empty] | SD3114 | Shielded | 0.122" L x 0.122" W (3.10mm x 3.10mm) | - |  | ±20% | 4100 | https://www.unikeyic.com/media/datasheet/b4/cd/bcee/b4/513155242f94440034ace27b198624df.pdf | https://www.unikeyic.com/products/chip-inductor/sd3114-221-r/23973620.html
SD53-4R7-R | EATON | 2,600: 0.8525 5,200: 0.7171 7,800: 0.6924 15,600: 0.6852 | 100kHz 2.1A 2.01A 4.7μH 45mΩ ±20% 2020 SMD 5.2mm × 5.2mm × 3mm |  |  | 2.1A | 2.01 A |  | 45mOhm Max |  | - | 0.118" (3.00mm) | 4.7 µH | 100 kHz |  | Ferrite | 1 (Unlimited) |  | Surface Mount |  | -40°C ~ 125°C |  | Nonstandard |  |  | - | [6 empty] | SD53 | Shielded | 0.205" L x 0.205" W (5.20mm x 5.20mm) | - |  | ±20% | 2600 | https://www.unikeyic.com/media/datasheet/18/f7/09e8/18/a04aea7853a38cb7ffe73c034cbc86f1.pdf | https://www.unikeyic.com/products/chip-inductor/sd53-4r7-r/23714088.html
SD7030-680-R | EATON | 1,500: 1.045 | Inductor 100kHz 650mA 850mA 66.6μH 304mΩ ±30% SMD 7x7mm 7mm × 7mm × 3mm |  |  | 650mA | 850 mA |  | 304mOhm Max |  | - | 0.118" (3.00mm) | 66.6 µH | 100 kHz |  | Ferrite | 1 (Unlimited) |  | Surface Mount |  | -40°C ~ 125°C |  | Nonstandard |  |  | - |  | 1555637 |  |  |  |  | SD7030 | Shielded | 0.276" L x 0.276" W (7.00mm x 7.00mm) | - |  | ±30% | 2910 | https://www.unikeyic.com/media/datasheet/d6/3d/cf23/d6/85a52e9c42dba9209e5b1d269ef0fe1a.pdf | https://www.unikeyic.com/products/chip-inductor/sd7030-680-r/28247114.html
SDCH1V5020-100M-R | EATON | 2,500: 0.0947 5,000: 0.0824 7,500: 0.0792 12,500: 0.0792 25,000: 0.078 | Inductor, 10μH, 1.6A, 1.5A, 143mΩ, ±20%, 2020, SMD, TH, 5mm × 5mm × 2mm |  |  | 1.6A | 1.5 A |  | 143mOhm Max |  | - | 0.079" (2.00mm) | 10 µH | 100 kHz |  | Ferrite | 1 (Unlimited) |  | Surface Mount |  | -40°C ~ 125°C |  | Nonstandard |  |  | - |  | 14564389 |  |  |  |  | SDCH1V50 | Semi-Shielded | 0.197" L x 0.197" W (5.00mm x 5.00mm) | - |  | ±20% | 10000 | https://www.unikeyic.com/media/datasheet/b5/74/57b7/b57457b7e074a348a57fb4b3f148958c.pdf | https://www.unikeyic.com/products/chip-inductor/sdch1v5020-100m-r/23694006.html
SDCH1V5020-680M-R | EATON | 2,500: 0.168 5,000: 0.1584 7,500: 0.1531 12,500: 0.1466 17,500: 0.1425 25,000: 0.1382 | Inductor 68μH 725mΩ ±20% 100kHz 590mA 550mA SMD, TH 5mm × 5mm × 2mm |  |  | 590mA | 550 mA |  | 725mOhm Max |  | - | 0.079" (2.00mm) | 68 µH | 100 kHz |  | Ferrite | 1 (Unlimited) |  | Surface Mount |  | -40°C ~ 125°C |  | Nonstandard |  |  | - | [6 empty] | SDCH1V50 | Semi-Shielded | 0.197" L x 0.197" W (5.00mm x 5.00mm) | - |  | ±20% | 2500 | https://www.unikeyic.com/media/datasheet/b5/74/57b7/b57457b7e074a348a57fb4b3f148958c.pdf | https://www.unikeyic.com/products/chip-inductor/sdch1v5020-680m-r/24171531.html
SDCH1V5040-4R7M-R | EATON | 1,500: 0.1243 | 100kHz 3.5A 3.1A 4.7μH 39mΩ ±20% 2020 Standard Mount, SMD 5mm × 5mm × 4.1mm |  |  | 3.5A | 3.1 A |  | 39mOhm Max |  | - | 0.161" (4.10mm) | 4.7 µH | 100 kHz |  | Ferrite | 1 (Unlimited) |  | Surface Mount |  | -40°C ~ 125°C |  | Nonstandard |  |  | - |  | 14564440 |  |  |  |  | SDCH1V50 | Semi-Shielded | 0.197" L x 0.197" W (5.00mm x 5.00mm) | - |  | ±20% | 33000 | https://www.unikeyic.com/media/datasheet/b5/74/57b7/b57457b7e074a348a57fb4b3f148958c.pdf | https://www.unikeyic.com/products/chip-inductor/sdch1v5040-4r7m-r/28301333.html
SDCH1V6028-470M-R | EATON | 2,000: 0.1826 4,000: 0.1722 6,000: 0.1664 10,000: 0.1594 14,000: 0.1549 20,000: 0.1503 | 100KHz 1.4A 1.1A 47μH 410mΩ ±20% standard mounting，SMD mount 6mm*6mm*3mm |  |  | 1.4A | 1.1 A |  | 410mOhm Max |  | - | 0.118" (3.00mm) | 47 µH | 100 kHz |  | Ferrite | 1 (Unlimited) |  | Surface Mount |  | -40°C ~ 125°C |  | Nonstandard |  |  | - | [6 empty] | SDCH1V60 | Semi-Shielded | 0.236" L x 0.236" W (6.00mm x 6.00mm) | - |  | ±20% | 2000 | https://www.unikeyic.com/media/datasheet/f8/f3/b2e6/f8f3b2e6dd91ca0df51b4cf4a9eb000d.pdf | https://www.unikeyic.com/products/chip-inductor/sdch1v6028-470m-r/28013745.html
SDCH1V6045-3R3M-R | EATON | 1,500: 0.1331 | 100KHz 8.5A 3.3μH，1.72μH 26mΩ ±20% 2424 SMD mount 6.2mm(Length)*6.2mm(height) |  |  | 8.5A | 4 A |  | 26mOhm Max |  | - | 0.177" (4.50mm) | 3.3 µH | 100 kHz |  | Ferrite | 1 (Unlimited) |  | Surface Mount |  | -40°C ~ 125°C |  | Nonstandard |  |  | - |  | 16911231 |  |  |  |  | SDCH1V60 | Semi-Shielded | 0.236" L x 0.236" W (6.00mm x 6.00mm) | - |  | ±20% | 18000 | https://www.unikeyic.com/media/datasheet/44/a4/9878/44a49878dc0787af388b65332ed63ef1.pdf | https://www.unikeyic.com/products/chip-inductor/sdch1v6045-3r3m-r/28087208.html
SDCHA1V6045-1R5-R | EATON | 25: 0.268 100: 0.2565 1,000: 0.1858 5,000: 0.1004 10,000: 0.095 | Inductor 1.5μH 11.7mΩ ±20% 2424 SMD/Standard Mount 6mm × 6mm × 4.5mm |  |  | 12A | 7 A |  | 11.7mOhm |  | 75MHz | 0.177" (4.50mm) | 1.5 µH | 100 kHz |  | Nickel Zinc Ferrite (NiZn) | 1 (Unlimited) |  | Surface Mount |  | -55°C ~ 125°C |  | Nonstandard |  |  | - |  | 15926254 |  |  |  |  | SDCHA1V60 | Semi-Shielded | 0.236" L x 0.236" W (6.00mm x 6.00mm) | - |  | ±20% | 2713 | https://www.unikeyic.com/media/datasheet/dd/de/c0f8/dddec0f87f8781e2905ff810904aabf5.pdf | https://www.unikeyic.com/products/chip-inductor/sdcha1v6045-1r5-r/27934333.html
SDCL0603Q12NJT02 | Sunlord | 1: 0.0026 10: 0.0023 30: 0.002 100: 0.0017 500: 0.0016 | Fixed value inductor 12nH ±5% 160mA 0.80Ω 0201 | Industrial |  |  |  | 800mΩ |  | SDCL0603Q12NJT02 Sunlord |  |  | 12nH |  | 600μm*300μm*350μm |  |  | SMD mount |  | -55℃~125℃ |  | 0201 |  |  | 13 |  | 160mA |  | Non-compliant | Tape and reel packaging | - | 3.4GHz |  |  |  |  | 500MHz | ±5% |  | https://www.unikeyic.com/media/datasheet/6a/34/3bc1/6a343bc1234c0defb08ef3323d33115f.pdf | https://www.unikeyic.com/products/chip-inductor/sdcl0603q12njt02/23724070.html
SDCL0603Q1N5ST02B03 | Sunlord | 100: 0.0023 2,000: 0.0018 6,000: 0.0016 20,000: 0.0015 60,000: 0.0014 | 600mA 1.5nH 120mΩ ±0.3nH 0201 |  |  |  |  | 120mΩ |  |  |  |  | 1.5nH | [8 empty] | 0201 |  |  | - |  | 600mA |  |  |  | - | - |  |  |  |  | - | ±0.3nH |  | https://www.unikeyic.com/media/about_us/Unikey_ISO_9001_Certification.pdf | https://www.unikeyic.com/products/chip-inductor/sdcl0603q1n5st02b03/23621585.html
SDCL0603Q1N8BT02B03 | Sunlord | 20: 0.005 200: 0.0042 600: 0.0038 2,000: 0.0036 15,000: 0.0032 | Fixed value inductor 1.8nH ±0.1nH 600mA 0.15Ω 0201 |  |  | - | 600 mA |  | 150mOhm Max |  | 15GHz | 0.013" (0.33mm) | 1.8 nH | 500 MHz |  | Ceramic | 1 (Unlimited) |  | Surface Mount |  | -55°C ~ 125°C |  | 0201 (0603 Metric) | Tape & Reel (TR) |  | 13 @ 500MHz | [6 empty] | SDCL0603Q-02-B | Unshielded | 0.024" L x 0.012" W (0.60mm x 0.30mm) | 0201 |  | ±0.1nH |  | https://www.unikeyic.com/media/datasheet/40/17/ecfb/40/4ba3106ff4043ddad12318f888b1a7eb.pdf | https://www.unikeyic.com/products/chip-inductor/sdcl0603q1n8bt02b03/28262784.html
SDCL0603Q2N0BT02B03 | Sunlord | 20: 0.0042 200: 0.0036 600: 0.0032 2,000: 0.003 | Fixed Inductor 2nH ±0.1nH 600mA 0.15Ω 0201, SMD |  |  | - | 600 mA |  | 150mOhm Max |  | 12.5GHz | 0.013" (0.33mm) | 2 nH | 500 MHz |  | Ceramic | 1 (Unlimited) |  | Surface Mount |  | -55°C ~ 125°C |  | 0201 (0603 Metric) | Tape & Reel (TR) |  | 13 @ 500MHz |  | 14117090 |  |  |  |  | SDCL0603Q-02-B | Unshielded | 0.024" L x 0.012" W (0.60mm x 0.30mm) | 0201 |  | ±0.1nH |  | https://www.unikeyic.com/media/datasheet/40/17/ecfb/40/4ba3106ff4043ddad12318f888b1a7eb.pdf | https://www.unikeyic.com/products/chip-inductor/sdcl0603q2n0bt02b03/23956757.html
SDCL0603Q2N2BT02B03 | Sunlord | 15,000: 0.003 | Fixed value inductor 2.2nH ±0.1nH 600mA 0.15Ω 0201 |  |  | - | 600 mA |  | 150mOhm Max |  | 11GHz | 0.013" (0.33mm) | 2.2 nH | 500 MHz |  | Ceramic | 1 (Unlimited) |  | Surface Mount |  | -55°C ~ 125°C |  | 0201 (0603 Metric) | Tape & Reel (TR) |  | 13 @ 500MHz |  | 14116909 |  |  |  |  | SDCL0603Q-02-B | Unshielded | 0.024" L x 0.012" W (0.60mm x 0.30mm) | 0201 |  | ±0.1nH |  | https://www.unikeyic.com/media/datasheet/40/17/ecfb/40/4ba3106ff4043ddad12318f888b1a7eb.pdf | https://www.unikeyic.com/products/chip-inductor/sdcl0603q2n2bt02b03/23605776.html
SDCL0603Q2N5ST02 | Sunlord | 100: 0.0022 1,000: 0.0019 3,000: 0.0016 10,000: 0.0016 | Fixed value inductor 2.5nH ±0.3nH 330mA 0.20Ω 0201 | Industrial |  |  |  | 200mΩ |  | SDCL0603Q2N5ST02 Sunlord |  |  | 2.5nH |  | 600μm*300μm*350μm |  |  | SMD mount |  | -55℃~125℃ |  | 0201 |  |  | 17@0.5GHz |  | 330mA |  | Non-compliant | Tape and reel packaging | - | 10GHz |  |  |  |  | 500MHz | ±0.3nH |  | https://www.unikeyic.com/media/datasheet/33/b1/2c5d/33b12c5d1e27a05f3f0d8130c96629e9.pdf | https://www.unikeyic.com/products/chip-inductor/sdcl0603q2n5st02/28051385.html
SDCL0603Q2N9BT02B03 | Sunlord | 15,000: 0.0019 | 500MHz 9.5GHz 500mA 13 2.9nH 200mΩ 0.1nH 0201 SMD mount 630μm(Length)*330μm(height) |  |  | - | 500 mA |  | 200mOhm Max |  | 9.5GHz | 0.013" (0.33mm) | 2.9 nH | 500 MHz |  | Ceramic | 1 (Unlimited) |  | Surface Mount |  | -55°C ~ 125°C |  | 0201 (0603 Metric) | Tape & Reel (TR) |  | 13 @ 500MHz |  | 14117878 |  |  |  |  | SDCL0603Q-02-B | Unshielded | 0.024" L x 0.012" W (0.60mm x 0.30mm) | 0201 |  | ±0.1nH | 1665000 | https://www.unikeyic.com/media/about_us/Unikey_ISO_9001_Certification.pdf | https://www.unikeyic.com/products/chip-inductor/sdcl0603q2n9bt02b03/23197003.html
SDCL0603Q82NJT02 | Sunlord | 1: 0.0049 10: 0.0037 30: 0.003 100: 0.0027 500: 0.0025 1,000: 0.0023 | Fixed value inductor 82nH ±5% 70mA 3.80Ω 0201 | Industrial |  |  |  | 3.8Ω |  | SDCL0603Q82NJT02 Sunlord |  |  | 82nH |  | 600μm*300μm*350μm |  |  | SMD mount |  | -55℃~125℃ |  | 0201 |  |  | 10 |  | 70mA |  | Non-compliant | Tape and reel packaging | - | 1.1GHz |  |  |  |  | 300MHz | ±5% |  | https://www.unikeyic.com/media/datasheet/33/b1/2c5d/33b12c5d1e27a05f3f0d8130c96629e9.pdf | https://www.unikeyic.com/products/chip-inductor/sdcl0603q82njt02/23689146.html
SDCL1005C2N2STDF | Sunlord | 20: 0.0057 200: 0.0047 600: 0.0041 2,000: 0.0038 10,000: 0.0035 20,000: 0.0033 | Fixed Inductor 2.2nH ±0.3nH 300mA 0.20Ω 0402 |  |  | - | 300 mA |  | 200mOhm Max |  | 6GHz | 0.026" (0.65mm) | 2.2 nH | 100 MHz |  | Ceramic | 1 (Unlimited) |  | Surface Mount |  | -55°C ~ 125°C |  | 0402 (1005 Metric) | Tape & Reel (TR) |  | 8 @ 100MHz | [6 empty] | SDCL-D | Unshielded | 0.039" L x 0.020" W (1.00mm x 0.50mm) | 0402 |  | ±0.3nH |  | https://www.unikeyic.com/media/datasheet/a6/b0/fb8a/a6b0fb8abada8e7fb3fcce10edf1cbff.pdf | https://www.unikeyic.com/products/chip-inductor/sdcl1005c2n2stdf/28132428.html
SDCL1005C8N2JTDF | Sunlord | 20: 0.0054 200: 0.0045 600: 0.0039 2,000: 0.0036 10,000: 0.0033 20,000: 0.0031 | Fixed value inductor 8.2nH ±5% 300mA 0.40Ω 0402 |  |  | - | 300 mA |  | 400mOhm Max |  | 3.6GHz | 0.026" (0.65mm) | 8.2 nH | 100 MHz |  | Ceramic | 1 (Unlimited) |  | Surface Mount |  | -55°C ~ 125°C |  | 0402 (1005 Metric) | Tape & Reel (TR) |  | 8 @ 100MHz | [6 empty] | SDCL-D | Unshielded | 0.039" L x 0.020" W (1.00mm x 0.50mm) | 0402 |  | ±5% |  | https://www.unikeyic.com/media/datasheet/08/0e/204e/08/113e991dcf2cae59c15523bfef0bd7da.pdf | https://www.unikeyic.com/products/chip-inductor/sdcl1005c8n2jtdf/23921594.html
SDCL1608C6N8JTDF | Sunlord | 20: 0.019 200: 0.0154 600: 0.0133 4,000: 0.0121 8,000: 0.0111 | Fixed value inductor 6.8nH ±5% 500mA 0.30Ω 0603 |  |  | - | 500 mA |  | 300mOhm Max |  | 5GHz | 0.037" (0.95mm) | 6.8 nH | 100 MHz |  | Ceramic | 1 (Unlimited) |  | Surface Mount |  | -55°C ~ 125°C |  | 0603 (1608 Metric) | Tape & Reel (TR) |  | 10 @ 100MHz | [6 empty] | SDCL-D | Unshielded | 0.063" L x 0.031" W (1.60mm x 0.80mm) | 0603 |  | ±5% |  | https://www.unikeyic.com/media/datasheet/08/0e/204e/08/113e991dcf2cae59c15523bfef0bd7da.pdf | https://www.unikeyic.com/products/chip-inductor/sdcl1608c6n8jtdf/23525042.html
SDCL1V2010-1R5N-R | EATON |  | 1.5μH Inductor, 156mΩ, ±30%, 1.5A, 1.3A, 100kHz, 0806, SMD, TH, 2.1mm × 1.7mm × 1.05mm |  |  | 1.5A | 1.3 A |  | 156mOhm Max |  | - | 0.041" (1.05mm) | 1.5 µH | 100 kHz |  | Ferrite | 1 (Unlimited) |  | Surface Mount |  | -40°C ~ 125°C |  | Nonstandard | Tape & Reel (TR) |  | - |  | 14564333 |  |  |  |  | SDCL1V20 | Semi-Shielded | 0.083" L x 0.067" W (2.10mm x 1.70mm) | - |  | ±30% |  | https://www.unikeyic.com/media/datasheet/59/a9/3f7e/59a93f7e9e460edbfa3ba09fc125b667.pdf | https://www.unikeyic.com/products/chip-inductor/sdcl1v2010-1r5n-r/27932942.html
SDCL1V4020-1R0M-R | EATON | 3,000: 0.0768 6,000: 0.0664 9,000: 0.0636 15,000: 0.0636 24,000: 0.0624 | 100KHz 8.7A 5.8A 1μH 26mΩ ±20% 1515 standard mounting，SMD mount 4mm*4mm*2mm |  |  | 8.7A | 5.8 A |  | 26mOhm Max |  | - | 0.079" (2.00mm) | 1 µH | 100 kHz |  | Ferrite | 1 (Unlimited) |  | Surface Mount |  | -40°C ~ 125°C |  | Nonstandard |  |  | - | [6 empty] | SDCL1V40 | Semi-Shielded | 0.157" L x 0.157" W (4.00mm x 4.00mm) | - |  | ±20% | 15000 | https://www.unikeyic.com/media/datasheet/03/41/94f4/034194f45c9bd6c6c1654728fa52dcd7.pdf | https://www.unikeyic.com/products/chip-inductor/sdcl1v4020-1r0m-r/27987924.html
SDCL1V4030-330M-R | EATON | 2,000: 0.1133 | 100KHz 1A 800mA 33μH 460mΩ ±20% standard mounting，SMD mount 4mm*4mm*3mm |  |  | 1A | 800 mA |  | 460mOhm Max |  | - | 0.118" (3.00mm) | 33 µH | 100 kHz |  | Ferrite | 1 (Unlimited) |  | Surface Mount |  | -40°C ~ 125°C |  | Nonstandard | Tape & Reel (TR) |  | - |  | 14564399 |  |  |  |  | SDCL1V40 | Semi-Shielded | 0.157" L x 0.157" W (4.00mm x 4.00mm) | - |  | ±20% | 6000 | https://www.unikeyic.com/media/datasheet/03/41/94f4/034194f45c9bd6c6c1654728fa52dcd7.pdf | https://www.unikeyic.com/products/chip-inductor/sdcl1v4030-330m-r/28239129.html
SDCLA1V4018-2R2-R | EATON | 3,500: 0.1741 7,000: 0.1641 10,500: 0.1586 17,500: 0.1519 24,500: 0.1477 35,000: 0.1433 | 100kHz 60MHz 3A 2.2A 2.2μH 42mΩ ±20% TH, SMD 4mm × 4mm × 1.8mm |  |  | 3A | 2.2 A |  | 42mOhm |  | 60MHz | 0.071" (1.80mm) | 2.2 µH | 100 kHz |  | Nickel Zinc Ferrite (NiZn) | 1 (Unlimited) |  | Surface Mount |  | -55°C ~ 125°C |  | Nonstandard |  |  | - |  | 15926198 |  |  |  |  | SDCLA1V40 | Semi-Shielded | 0.157" L x 0.157" W (4.00mm x 4.00mm) | - |  | ±20% | 3500 | https://www.unikeyic.com/media/datasheet/fd/c7/adfa/fdc7adfa37db3f52e6a21a5b3b0be69e.pdf | https://www.unikeyic.com/products/chip-inductor/sdcla1v4018-2r2-r/24004632.html
SDE0604A-3R9M | BOURNS | 3,000: 0.2713 5,000: 0.2599 7,000: 0.2526 10,000: 0.2451 | 1MHz 44MHz 3.2A 3.6A 3.9μH 65mΩ ±20% SMD, 5.2×5.8mm Standard Mount, SMD 5.8mm × 5.2mm × 4.8mm |  | SDE0604A | 3.2A | 3.6 A |  | 65mOhm Max |  | 44MHz | 0.189" (4.80mm) | 3.9 µH | 1 MHz |  | Ferrite | 1 (Unlimited) |  | Surface Mount |  | -40°C ~ 125°C |  | Nonstandard |  |  | - | [6 empty] | SDE0604A | Unshielded | 0.228" L x 0.205" W (5.80mm x 5.20mm) | - |  | ±20% | 10650 | https://www.unikeyic.com/media/datasheet/12/33/3d27/12/a9b9e70aecfcb6a17ce2777919169bde.pdf | https://www.unikeyic.com/products/chip-inductor/sde0604a-3r9m/27966611.html
SDE0805A-180M | BOURNS | 1,000: 0.2431 | 1MHz 17.6MHz 2A 2.45A 18μH 100mΩ ±20% SMD, 7.8mm × 7mm × 5.5mm, Standard Mount |  | SDE0805A | 2A | 2.45 A |  | 100mOhm Max |  | 17.6MHz | 0.217" (5.50mm) | 18 µH | 1 MHz |  | Ferrite | 1 (Unlimited) |  | Surface Mount |  | -40°C ~ 125°C |  | Nonstandard |  |  | - |  | 5030891 |  |  |  |  | SDE0805A | Unshielded | 0.307" L x 0.276" W (7.80mm x 7.00mm) | - |  | ±20% | 1160 | https://www.unikeyic.com/media/datasheet/58/0f/597b/58/35fc3e541948996a21dbfd4eb2f60fea.pdf | https://www.unikeyic.com/products/chip-inductor/sde0805a-180m/28324729.html
SDE0805A-471K | BOURNS | 1,000: 0.3157 2,000: 0.2861 3,000: 0.2661 5,000: 0.2537 10,000: 0.2414 | 1kHz 3.6MHz 400mA 550mA 470μH 1.7Ω ±10% SMD 7×7.8mm Standard Mount 7.8mm × 7mm × 5.5mm |  | SDE0805A | 400mA | 550 mA |  | 1.7Ohm Max |  | 3.6MHz | 0.217" (5.50mm) | 470 µH | 1 kHz |  | Ferrite | 1 (Unlimited) |  | Surface Mount |  | -40°C ~ 125°C |  | Nonstandard |  |  | - |  | 5031285 |  |  |  |  | SDE0805A | Unshielded | 0.307" L x 0.276" W (7.80mm x 7.00mm) | - |  | ±10% | 4000 | https://www.unikeyic.com/media/datasheet/ef/c9/9fae/ef/8b6ed8635f1275af4ae3fd5116cd8d12.pdf | https://www.unikeyic.com/products/chip-inductor/sde0805a-471k/28258922.html
SDE0805A-680K | BOURNS | 50: 0.411 100: 0.3946 250: 0.3683 500: 0.3617 1,000: 0.3617 | 1MHz 10.5MHz 1.1A 1.45A 68μH 280mΩ ±10% TH SMD 7.8mm × 7mm × 5.5mm |  | SDE0805A | 1.1A | 1.45 A |  | 280mOhm Max |  | 10.5MHz | 0.217" (5.50mm) | 68 µH | 1 MHz |  | Ferrite | 1 (Unlimited) |  | Surface Mount |  | -40°C ~ 125°C |  | Nonstandard |  |  | - |  | 5030909 |  |  |  |  | SDE0805A | Unshielded | 0.307" L x 0.276" W (7.80mm x 7.00mm) | - |  | ±10% | 1288 | https://www.unikeyic.com/media/datasheet/58/0f/597b/58/35fc3e541948996a21dbfd4eb2f60fea.pdf | https://www.unikeyic.com/products/chip-inductor/sde0805a-680k/23562302.html
SDEM20161T-3R3MS | Cyntec | 100: 0.9458 | Ferrite Bead 1MHz 1.35A 1.2A 3.3μH 306mΩ ±20% 0806 SMD 2mm × 1.6mm × 1mm |  | SDEM20161T | 1.35A | 1.08 A |  | 306mOhm Max |  | - | 0.039" (1.00mm) | 3.3 µH | 1 MHz |  | Metal | 1 (Unlimited) |  | Surface Mount |  | -55°C ~ 125°C |  | 0806 (2016 Metric) |  |  | - |  | 10134813 |  |  |  |  | SDEM20161T | Shielded | 0.079" L x 0.063" W (2.00mm x 1.60mm) | 2016 |  | ±20% | 10000 | https://www.unikeyic.com/media/datasheet/72/0c/d789/72/c8c04255c63c6da7e9ac8800e405594b.pdf | https://www.unikeyic.com/products/chip-inductor/sdem20161t-3r3ms/23897908.html
SDEM25201B-R47MS | Cyntec | 100: 0.9458 | 1MHz 5A 4.2A 470nH 32mΩ ±20% 1008 SMD mount 2.5mm*2mm*1.2mm |  | SDEM25201B | 5A | 4 A |  | 32mOhm Max |  | - | 0.047" (1.20mm) | 470 nH | 1 MHz |  | Metal | 1 (Unlimited) |  | Surface Mount |  | -55°C ~ 125°C |  | 1008 (2520 Metric) |  |  | - | [6 empty] | SDEM25201B | Shielded | 0.098" L x 0.079" W (2.50mm x 2.00mm) | 2520 |  | ±20% | 10000 | https://www.unikeyic.com/media/datasheet/8c/d6/127f/8c/34b5755365e17d52dc0b5662383e139d.pdf | https://www.unikeyic.com/products/chip-inductor/sdem25201b-r47ms/23795174.html
SDER031B-3R3MS | DELTA Electronics | 2,000: 0.1224 | 1MHz 1.72A 3.3μH 161mΩ ±20% 1212 SMD Inductor, 3.2mm × 3.2mm | Industrial |  |  |  | 161mΩ |  |  |  |  | 3.3μH |  | 3.2mm(Length)*3.2mm(height) |  |  | SMD mount |  | -55℃~125℃ |  | 1212 |  |  | - |  | - |  |  |  | 1.72A | - |  |  |  |  | 1MHz | ±20% | 2900 | https://www.unikeyic.com/media/about_us/Unikey_ISO_9001_Certification.pdf | https://www.unikeyic.com/products/chip-inductor/sder031b-3r3ms/27871514.html
SDER031B-4R7MS | Cyntec | 30: 0.3846 105: 0.3712 | Inductor 4.7μH 221mΩ ±20% 1.53A 1.43A TH, SMD 3mm × 3mm × 1.2mm |  | SDER031B | 1.53A | 1.43 A |  | 221mOhm Max |  | - | 0.047" (1.20mm) | 4.7 µH | 1 MHz |  | - | 1 (Unlimited) |  | Surface Mount |  | -55°C ~ 125°C |  | Nonstandard |  |  | - |  | 9761199 |  |  |  |  | SDER031B | Shielded | 0.118" L x 0.118" W (3.00mm x 3.00mm) | - |  | ±20% | 960 | https://www.unikeyic.com/media/datasheet/e4/7f/9ca7/e4/f57cb0fe310dd16805052cf6814971e7.pdf | https://www.unikeyic.com/products/chip-inductor/sder031b-4r7ms/27785445.html
SDER041B-220MS | DELTA Electronics | 10: 0.2392 100: 0.1636 1,000: 0.1346 | Sealed Choke Coil SDER041B Type |  |  |  |  | - |  |  |  |  | - | [11 empty] | - |  | - |  |  |  | - | - |  |  |  |  | - | - | 1267 | https://www.unikeyic.com/media/about_us/Unikey_ISO_9001_Certification.pdf | https://www.unikeyic.com/products/chip-inductor/sder041b-220ms/693544774.html
SDET25201T-3R3MS | Cyntec | 30: 0.3534 105: 0.3415 | 1MHz 1.17A 1.2A 3.3μH 249mΩ ±20% 1008 SMD 2.5mm × 2mm × 1mm |  | SDET25201T | 1.17A | 1.2 A |  | 249mOhm Max |  | - | 0.039" (1.00mm) | 3.3 µH | 1 MHz |  | - | 1 (Unlimited) |  | Surface Mount |  | -55°C ~ 125°C |  | 1008 (2520 Metric) |  |  | - | [6 empty] | SDET25201T | Shielded | 0.098" L x 0.079" W (2.50mm x 2.00mm) | 1008 |  | ±20% | 960 | https://www.unikeyic.com/media/datasheet/17/eb/4a07/17/339837516ceb9847cf777c3a46e0a3d8.pdf | https://www.unikeyic.com/products/chip-inductor/sdet25201t-3r3ms/23971851.html
SDFL1005P1R2MTF | Sunlord | 100: 0.0419 1,000: 0.0345 5,000: 0.0301 | 55MHz 15mA 20@10MHz 1.2μH 1.25Ω ±20% 0402 |  |  | - | 15 mA |  | 1.25Ohm Max |  | 55MHz | 0.026" (0.65mm) | 1.2 µH | 10 MHz |  | Ferrite | 1 (Unlimited) |  | Surface Mount |  | -40°C ~ 85°C |  | 0402 (1005 Metric) |  |  | 20 @ 10MHz |  | 14120310 |  |  |  |  | SDFL | Shielded | 0.039" L x 0.020" W (1.00mm x 0.50mm) | 0402 |  | ±20% | 7950 | https://www.unikeyic.com/media/datasheet/bf/98/fbc3/bf98fbc37d4e9accfc77caeb9f4f3d56.pdf | https://www.unikeyic.com/products/chip-inductor/sdfl1005p1r2mtf/24158539.html
SDFL1608P1R0KTF | Sunlord | 20: 0.0245 200: 0.0197 600: 0.017 4,000: 0.014 | 25mA 35Ω@10MHz 1μH ±10% 600mΩ 0603 SMD 1.6mm × 800μm × 950μm Ferrite Bead |  |  | - | 25 mA |  | 600mOhm Max |  | 90MHz | 0.037" (0.95mm) | 1 µH | 10 MHz |  | Ferrite | 1 (Unlimited) |  | Surface Mount |  | -40°C ~ 85°C |  | 0603 (1608 Metric) | Tape & Reel (TR) |  | 35 @ 10MHz | [6 empty] | SDFL | Shielded | 0.063" L x 0.031" W (1.60mm x 0.80mm) | 0603 |  | ±10% |  | https://www.unikeyic.com/media/datasheet/bf/98/fbc3/bf98fbc37d4e9accfc77caeb9f4f3d56.pdf | https://www.unikeyic.com/products/chip-inductor/sdfl1608p1r0ktf/23927999.html
SDR0302-1R5ML | BOURNS | 2,000: 0.1952 4,000: 0.187 6,000: 0.1845 8,000: 0.182 10,000: 0.1815 26,000: 0.1786 50,000: 0.1764 100,000: 0.176 | 1KHz-95MHz 2.3A 1.9A 23Ω@7.96MHz 1.5μH 70mΩ ±20% SMD 3mm × 2.8mm × 2.8mm |  | SDR0302 | 2.3A | 1.9 A |  | 70mOhm Max |  | 95MHz | 0.110" (2.80mm) | 1.5 µH | 1 kHz |  | Ferrite | 1 (Unlimited) |  | Surface Mount |  | -40°C ~ 125°C |  | Nonstandard |  |  | 23 @ 7.96MHz |  | 2127057 |  |  |  |  | SDR0302 | Unshielded | 0.118" L x 0.110" W (3.00mm x 2.80mm) | - |  | ±20% | 2000 | https://www.unikeyic.com/media/datasheet/d9/e2/87e7/d9/8175c482b71f9f95c5cbf979cc8f3ba1.pdf | https://www.unikeyic.com/products/chip-inductor/sdr0302-1r5ml/23774743.html
SDR0403-181KL | BOURNS | 50: 0.2825 250: 0.2531 500: 0.2531 1,000: 0.2486 2,000: 0.2486 | 1KHz 5MHz 390mA 240mA 50@796kHz 180μH 3.9Ω ±10% SMD,4X4.5MM SMD mount 4.5mm*4mm*3.2mm |  | SDR0403 | 390mA | 240 mA |  | 3.9Ohm Max |  | 5MHz | 0.138" (3.50mm) | 180 µH | 1 kHz |  | Ferrite | 1 (Unlimited) |  | Surface Mount |  | -40°C ~ 125°C |  | Nonstandard |  |  | 50 @ 796kHz | [6 empty] | SDR0403 | Unshielded | 0.177" L x 0.157" W (4.50mm x 4.00mm) | - |  | ±10% | 375 | https://www.unikeyic.com/media/datasheet/e0/68/e112/e0/4da091b8599beb376a4335e8558a5bd9.pdf | https://www.unikeyic.com/products/chip-inductor/sdr0403-181kl/23779453.html
SDR0403-4R7ML | BOURNS | 2,000: 0.1964 4,000: 0.181 8,000: 0.1726 14,000: 0.1643 | 1KHz 50MHz 2.6A 1.7A 28@7.96MHz 4.7μH 94mΩ ±20% standard mounting，SMD mount 4.5mm*4mm*3.5mm |  | SDR0403 | 2.6A | 1.7 A |  | 94mOhm Max |  | 50MHz | 0.138" (3.50mm) | 4.7 µH | 1 kHz |  | Ferrite | 1 (Unlimited) |  | Surface Mount |  | -40°C ~ 125°C |  | Nonstandard |  |  | 28 @ 7.96MHz | [6 empty] | SDR0403 | Unshielded | 0.177" L x 0.157" W (4.50mm x 4.00mm) | - |  | ±20% | 28000 | https://www.unikeyic.com/media/datasheet/61/3c/a852/61/e3b9b63bf39e984964786591a8fdcc41.pdf | https://www.unikeyic.com/products/chip-inductor/sdr0403-4r7ml/24281906.html
SDR0403-820KL | BOURNS | 50: 0.3131 250: 0.2922 500: 0.2922 1,000: 0.287 2,000: 0.287 | 1kHz 10MHz 580mA 420mA 25Ω@2.52MHz 82μH 1.27Ω ±10% SMD 4.5mm × 4mm × 3.5mm |  | SDR0403 | 580mA | 420 mA |  | 1.27Ohm Max |  | 10MHz | 0.138" (3.50mm) | 82 µH | 1 kHz |  | Ferrite | 1 (Unlimited) |  | Surface Mount |  | -40°C ~ 125°C |  | Nonstandard |  |  | 25 @ 2.52MHz |  | 2561787 |  |  |  |  | SDR0403 | Unshielded | 0.177" L x 0.157" W (4.50mm x 4.00mm) | - |  | ±10% | 2742 | https://www.unikeyic.com/media/datasheet/e0/68/e112/e0/4da091b8599beb376a4335e8558a5bd9.pdf | https://www.unikeyic.com/products/chip-inductor/sdr0403-820kl/23632870.html
SDR0604-391KL | BOURNS | 10: 0.4072 100: 0.3348 | Ferrite Bead 390μH 2.48Ω ±10% 25@796kHz 340mA 250mA 1KHz-3MHz SMD, Standard Mount 5.8mm × 5.8mm × 4.8mm |  | SDR0604 | 340mA | 250 mA |  | 2.48Ohm Max |  | 3MHz | 0.189" (4.80mm) | 390 µH | 1 kHz |  | Ferrite | 1 (Unlimited) |  | Surface Mount |  | -40°C ~ 125°C |  | Nonstandard |  |  | 25 @ 796kHz | [6 empty] | SDR0604 | Unshielded | 0.228" L x 0.228" W (5.80mm x 5.80mm) | - |  | ±10% | 95 | https://www.unikeyic.com/media/datasheet/f9/d8/13b4/f9/ac5ae8404bf9812f496d1c70ca1900f5.pdf | https://www.unikeyic.com/products/chip-inductor/sdr0604-391kl/28075998.html
SDR0604-3R9ML | BOURNS | 1,200: 0.2935 2,400: 0.2707 4,400: 0.2581 9,600: 0.2456 | 1KHz 40MHz 3.2A 1.9A 22@7.96MHz 3.9μH 70mΩ ±20% SMD,5.8X5.8MM standard mounting，SMD mount 5.8mm*5.8mm*4.8mm |  | SDR0604 | 3.2A | 1.9 A |  | 70mOhm Max |  | 40MHz | 0.189" (4.80mm) | 3.9 µH | 1 kHz |  | Ferrite | 1 (Unlimited) |  | Surface Mount |  | -40°C ~ 125°C |  | Nonstandard |  |  | 22 @ 7.96MHz |  | 6679659 |  |  |  |  | SDR0604 | Unshielded | 0.228" L x 0.228" W (5.80mm x 5.80mm) | - |  | ±20% | 6000 | https://www.unikeyic.com/media/datasheet/1a/9e/6cef/1a/09eb26136225240b0cc410d2bd4b69f2.pdf | https://www.unikeyic.com/products/chip-inductor/sdr0604-3r9ml/28037704.html
SDR0805-3R3ML | BOURNS | 1,000: 0.254 3,000: 0.2378 5,000: 0.2346 8,000: 0.2314 10,000: 0.2309 25,000: 0.2271 50,000: 0.2244 | 1KHz 55MHz 6.3A 4.5A 32@7.96MHz 3.3μH 20mΩ ±20% standard mounting，SMD mount 7.8mm*7.8mm*5.3mm |  | SDR0805 | 6.3A | 4.5 A |  | 20mOhm Max |  | 55MHz | 0.209" (5.30mm) | 3.3 µH | 1 kHz |  | Ferrite | 1 (Unlimited) |  | Surface Mount |  | -40°C ~ 125°C |  | Nonstandard |  |  | 32 @ 7.96MHz |  | 3043708 |  |  |  |  | SDR0805 | Unshielded | 0.307" L x 0.307" W (7.80mm x 7.80mm) | - |  | ±20% | 5000 | https://www.unikeyic.com/media/datasheet/8f/f2/f2cf/8f/c0a123f818725065feb2d74186c62e94.pdf | https://www.unikeyic.com/products/chip-inductor/sdr0805-3r3ml/23920342.html
SDR1005-102KL | BOURNS | 10: 0.4027 500: 0.3762 5,000: 0.3698 10,000: 0.357 | 1KHz 2MHz 350mA 300mA 78@122kHz 1mH 3.9Ω ±10% standard mounting，SMD mount 12.7mm*10mm*5mm |  | SDR1005 | 350mA | 300 mA |  | 3.9Ohm Max |  | 2MHz | 0.197" (5.00mm) | 1 mH | 1 kHz |  | Ferrite | 1 (Unlimited) |  | Surface Mount |  | -40°C ~ 125°C |  | Nonstandard |  |  | 78 @ 122kHz | [6 empty] | SDR1005 | Unshielded | 0.500" L x 0.394" W (12.70mm x 10.00mm) | - |  | ±10% |  | https://www.unikeyic.com/media/datasheet/0f/c9/4fc3/0f/cc6cd0d1e30362d4a2e697e31b8a8494.pdf | https://www.unikeyic.com/products/chip-inductor/sdr1005-102kl/23545554.html
SDR1005-330KL | BOURNS | 50: 0.4862 100: 0.4668 200: 0.4356 600: 0.4356 | 1KHz 14MHz 2A 1.8A 29@2.2MHz 33μH 120mΩ ±10% 1005 standard mounting，SMD mount 12.7mm*10mm*5mm |  | SDR1005 | 2A | 1.8 A |  | 120mOhm Max |  | 14MHz | 0.197" (5.00mm) | 33 µH | 1 kHz |  | Ferrite | 1 (Unlimited) |  | Surface Mount |  | -40°C ~ 125°C |  | Nonstandard |  |  | 29 @ 2.2MHz | [6 empty] | SDR1005 | Unshielded | 0.500" L x 0.394" W (12.70mm x 10.00mm) | - |  | ±10% | 1270 | https://www.unikeyic.com/media/datasheet/0f/c9/4fc3/0f/cc6cd0d1e30362d4a2e697e31b8a8494.pdf | https://www.unikeyic.com/products/chip-inductor/sdr1005-330kl/23862981.html
SDR1006-1R5ML | BOURNS | 800: 0.4229 1,600: 0.3988 2,400: 0.3853 4,000: 0.369 5,600: 0.3587 8,000: 0.348 | 1kHz 105MHz 10A 6.4A 35Ω@7.96MHz 1.5μH 18mΩ ±20% SMD 9.8mm × 9.8mm × 5.8mm |  | SDR1006 | 10A | 6.4 A |  | 18mOhm Max |  | 105MHz | 0.228" (5.80mm) | 1.5 µH | 1 kHz |  | Ferrite | 1 (Unlimited) |  | Surface Mount |  | -40°C ~ 125°C |  | Nonstandard |  |  | 35 @ 7.96MHz |  | 2561855 |  |  |  |  | SDR1006 | Unshielded | 0.386" L x 0.386" W (9.80mm x 9.80mm) | - |  | ±20% | 1404 | https://www.unikeyic.com/media/datasheet/80/69/8047/80/05c16e9b95f10d34af0720f3de06447b.pdf | https://www.unikeyic.com/products/chip-inductor/sdr1006-1r5ml/23619964.html
SDR1006-331KL | BOURNS | 10: 0.5359 50: 0.5145 200: 0.4802 400: 0.4802 | 1kHz 3.2MHz 850mA 520mA 12@796kHz 330μH 1.15Ω ±10% SMD, 9.8mm × 9.8mm Standard Mount, SMD, 9.8mm × 9.8mm × 5.8mm |  | SDR1006 | 850mA | 520 mA |  | 1.15Ohm Max |  | 3.2MHz | 0.228" (5.80mm) | 330 µH | 1 kHz |  | Ferrite | 1 (Unlimited) |  | Surface Mount |  | -40°C ~ 125°C |  | Nonstandard |  |  | 12 @ 796kHz |  | 1969830 |  |  |  |  | SDR1006 | Unshielded | 0.386" L x 0.386" W (9.80mm x 9.80mm) | - |  | ±10% | 728 | https://www.unikeyic.com/media/datasheet/80/69/8047/80/05c16e9b95f10d34af0720f3de06447b.pdf | https://www.unikeyic.com/products/chip-inductor/sdr1006-331kl/24228519.html
SDR1105-470KL | BOURNS | 800: 0.4004 1,600: 0.3882 3,200: 0.3763 5,600: 0.3754 8,000: 0.3716 10,400: 0.3707 15,200: 0.3697 25,600: 0.3671 | 1KHz 4A 2.2A 47μH 170mΩ ±10% 1105 standard mounting，SMD mount 11.1mm*10mm*5mm |  | SDR1105 | 4A | 2.2 A |  | 170mOhm Max |  | - | 0.197" (5.00mm) | 47 µH | 1 kHz |  | Ferrite | 1 (Unlimited) |  | Surface Mount |  | -40°C ~ 125°C |  | Nonstandard |  |  | - | [6 empty] | SDR1105 | Unshielded | 0.437" L x 0.394" W (11.10mm x 10.00mm) | - |  | ±10% | 800 | https://www.unikeyic.com/media/datasheet/60/e6/bb62/60/633ff630075015bf2e2345ae6d7a068e.pdf | https://www.unikeyic.com/products/chip-inductor/sdr1105-470kl/24105341.html
SDR1806-330ML | BOURNS | 25: 0.8136 50: 0.781 100: 0.729 250: 0.729 | 100KHz 11MHz 5.4A 3A 24@2.52MHz 33μH 68mΩ ±20% 1806 standard mounting，SMD mount 18.3mm*14mm*6.9mm |  | SDR1806 | 5.4A | 3 A |  | 68mOhm Max |  | 11MHz | 0.272" (6.90mm) | 33 µH | 100 kHz |  | Ferrite | 1 (Unlimited) |  | Surface Mount |  | -40°C ~ 125°C |  | Nonstandard |  |  | 24 @ 2.52MHz |  | 1129779 |  |  |  |  | SDR1806 | Unshielded | 0.720" L x 0.551" W (18.30mm x 14.00mm) | - |  | ±20% | 945 | https://www.unikeyic.com/media/datasheet/20/34/82d9/20/11bf779bd87e96414ff9bf1c799cd7a0.pdf | https://www.unikeyic.com/products/chip-inductor/sdr1806-330ml/27900634.html
SDR1806-681KL | BOURNS | 250: 0.6584 500: 0.6208 750: 0.5998 1,250: 0.5744 1,750: 0.5583 2,500: 0.5417 | Inductor 680μH ±10% 1.2Ω 796kHz 12@796kHz 1.2A 700mA 100KHz-2.5MHz SMD, 14mm × 18.3mm H6.9mm |  | SDR1806 | 1.2A | 700 mA |  | 1.2Ohm Max |  | 2.5MHz | 0.272" (6.90mm) | 680 µH | 100 kHz |  | Ferrite | 1 (Unlimited) |  | Surface Mount |  | -40°C ~ 125°C |  | Nonstandard |  |  | 12 @ 796kHz | [6 empty] | SDR1806 | Unshielded | 0.720" L x 0.551" W (18.30mm x 14.00mm) | - |  | ±10% | 1859 | https://www.unikeyic.com/media/datasheet/20/34/82d9/20/11bf779bd87e96414ff9bf1c799cd7a0.pdf | https://www.unikeyic.com/products/chip-inductor/sdr1806-681kl/27796200.html
SDR7045-4R7M | BOURNS | 1: 0.5359 50: 0.5359 100: 0.4802 250: 0.4802 500: 0.4716 1,000: 0.4716 | 3.4A 2.6A 23Ω@7.96MHz 4.7μH 42mΩ ±20% SMD 7mm×7mm×4.8mm Standard Mount, Surface Mount |  | SDR7045 | 3.4A | 2.6 A |  | 42mOhm Max |  | 38MHz | 0.189" (4.80mm) | 4.7 µH | 100 kHz |  | Ferrite | 1 (Unlimited) |  | Surface Mount |  | -40°C ~ 125°C |  | Nonstandard |  |  | 23 @ 7.96MHz |  | 2562026 |  |  |  |  | SDR7045 | Unshielded | 0.276" L x 0.276" W (7.00mm x 7.00mm) | - |  | ±20% | 355 | https://www.unikeyic.com/media/datasheet/e4/4a/9c1f/e4/00cf3523d07175c91d225be38403a018.pdf | https://www.unikeyic.com/products/chip-inductor/sdr7045-4r7m/23704972.html
SDWL1005C3N9SSTF | Sunlord | 10: 0.0391 100: 0.0335 300: 0.0293 1,000: 0.0247 5,000: 0.0235 | Fixed value inductor 3.9nH ±0.3nH 790mA 0.063Ω 0402 | Industrial |  |  |  | 63mΩ |  | SDWL1005C3N9SSTF Sunlord |  |  | 3.9nH |  | 1.19mm*640μm*660μm |  |  | SMD mount |  | -40℃~125℃ |  | 0402 |  |  | 24 |  | 790mA |  | Compliant | Tape and reel packaging | - | 6GHz(Min) |  |  |  |  | 250MHz | ±0.3nH |  | https://www.unikeyic.com/media/datasheet/76/8a/7bca/76/608f2d214987752136346772db286955.pdf | https://www.unikeyic.com/products/chip-inductor/sdwl1005c3n9sstf/24147085.html
SLC1608F2R2KTT | Sunltech | 4,000: 0.0314 8,000: 0.0304 12,000: 0.0294 | 580mA 2.2μH 560mΩ ±10% SMD Inductor, 1.8mm × 1.2mm |  |  |  |  | 560mΩ |  |  |  |  | 2.2μH | [8 empty] | SMD, 1.8X1.2MM |  |  | - |  | 580mA |  |  |  | - | - |  |  |  |  | - | ±10% | 4000 | https://www.unikeyic.com/media/about_us/Unikey_ISO_9001_Certification.pdf | https://www.unikeyic.com/products/chip-inductor/slc1608f2r2ktt/28557901.html
SLF10145T-152MR22-PF | TDK | 500: 0.4755 1,000: 0.4637 2,000: 0.4565 | 1KHz 220mA 260mA 1.5mH 4.08Ω ±20% 10145 standard mounting，SMD mount 10.1mm*10.1mm*4.8mm |  |  | 220mA | 260 mA |  | 4.08Ohm Max |  | - | 0.189" (4.80mm) | 1.5 mH | 1 kHz |  | Ferrite | 1 (Unlimited) |  | Surface Mount |  | -40°C ~ 105°C |  | Nonstandard |  |  | - |  | 755387 |  |  |  |  | SLF | Shielded | 0.398" L x 0.398" W (10.10mm x 10.10mm) | - |  | ±20% | 640 | https://www.unikeyic.com/media/datasheet/a8/3e/d593/a83ed59373a642e09b1e6c31c562a657.pdf | https://www.unikeyic.com/products/chip-inductor/slf10145t-152mr22-pf/24201898.html
SLF12565T-150M4R2-PF | TDK | 1: 0.4849 10: 0.3709 30: 0.3122 100: 0.2696 500: 0.2408 1,000: 0.2237 | 1KHz 4.2A 4.4A 15μH 28.4mΩ ±20% standard mounting，SMD mount 12.5mm*12.5mm*6.85mm |  |  | 4.2A | 4.4 A |  | 28.4mOhm Max |  | - | 0.270" (6.85mm) | 15 µH | 1 kHz |  | Ferrite | 1 (Unlimited) |  | Surface Mount |  | -20°C ~ 105°C |  | Nonstandard |  |  | - |  | 5880250 |  |  |  |  | SLF | Shielded | 0.492" L x 0.492" W (12.50mm x 12.50mm) | - |  | ±20% |  | https://www.unikeyic.com/media/datasheet/05/8d/dd08/058ddd085f78db39e6fc09ffdb36590a.pdf | https://www.unikeyic.com/products/chip-inductor/slf12565t-150m4r2-pf/23679184.html
SLF12575T-470M2R7-PF | TDK | 1: 0.4158 10: 0.3386 30: 0.2948 100: 0.261 500: 0.2372 1,000: 0.2227 | 1KHz 95KHz 2.7A 3A 47μH 63.4mΩ ±20% standard mounting，SMD mount 12.5mm*12.5mm*7.85mm |  |  | 2.7A | 3 A |  | 63.4mOhm Max |  | - | 0.309" (7.85mm) | 47 µH | 1 kHz |  | Ferrite | 1 (Unlimited) |  | Surface Mount |  | -40°C ~ 105°C |  | Nonstandard |  |  | - |  | 5880187 |  |  |  |  | SLF | Shielded | 0.492" L x 0.492" W (12.50mm x 12.50mm) | - |  | ±20% |  | https://www.unikeyic.com/media/datasheet/98/97/a4f6/98/16a923ab68acd174105f51bb4bfea366.pdf | https://www.unikeyic.com/products/chip-inductor/slf12575t-470m2r7-pf/24299657.html
SLF12575T-5R6N6R3-PF | TDK | 500: 0.946 | 1kHz 7.8A 6.3A 5.6μH 13.9mΩ ±30% SMD Standard Mount, SMD 12.5mm × 12.5mm × 7.85mm |  |  | 7.8A | 6.3 A |  | 13.9mOhm Max |  | - | 0.309" (7.85mm) | 5.6 µH | 1 kHz |  | Ferrite | 1 (Unlimited) |  | Surface Mount |  | -40°C ~ 105°C |  | Nonstandard |  |  | - |  | 761667 |  |  |  |  | SLF | Shielded | 0.492" L x 0.492" W (12.50mm x 12.50mm) | - |  | ±30% | 907 | https://www.unikeyic.com/media/datasheet/d0/c2/1bcc/d0c21bcc6b1909147ad3209d12a26a08.pdf | https://www.unikeyic.com/products/chip-inductor/slf12575t-5r6n6r3-pf/23800014.html
SLF7045T-3R3M2R5-PF | TDK | 1: 0.1738 50: 0.1339 1,000: 0.1235 20,000: 0.1227 30,000: 0.1217 | 3.3μH 24mΩ ±20% SMD, TH 7mm × 7mm × 4.8mm |  |  | 2.5A | 2.3 A |  | 24mOhm Max |  | - | 0.189" (4.80mm) | 3.3 µH | 100 kHz |  | Ferrite | 1 (Unlimited) |  | Surface Mount |  | -40°C ~ 105°C |  | Nonstandard |  |  | - |  | 755375 |  |  |  |  | SLF | Shielded | 0.276" L x 0.276" W (7.00mm x 7.00mm) | - |  | ±20% |  | https://www.unikeyic.com/media/datasheet/c3/00/cc33/c300cc335d83187800584b07f21297ec.pdf | https://www.unikeyic.com/products/chip-inductor/slf7045t-3r3m2r5-pf/27781617.html
SP1812R-104K | API Delevan | 500: 3.1482 1,000: 2.9694 1,500: 2.8906 | 1kHz 206mA 250mA 100μH 3.2Ω ±10% 1812 SMD 4.5mm × 3.2mm × 3.4mm |  |  | 206mA | 250 mA |  | 3.2Ohm Max |  | - | 0.134" (3.40mm) | 100 µH | 1 kHz |  | Ferrite | 1 (Unlimited) |  | Surface Mount |  | -55°C ~ 125°C |  | 1812 (4532 Metric) |  |  | - |  | 2176091 |  |  |  |  | SP1812R | Shielded | 0.177" L x 0.126" W (4.50mm x 3.20mm) | 1812 |  | ±10% | 754 | https://www.unikeyic.com/media/datasheet/97/a6/47be/97/0b70dfc153d6ff4c6584a826b7c75f9d.pdf | https://www.unikeyic.com/products/chip-inductor/sp1812r-104k/27845217.html
SPB1012-R13Y | BOURNS | 10: 1.5016 50: 1.4015 100: 1.4015 200: 1.3764 350: 1.3764 | 100kHz 75A 60A 130nH 140μΩ ±15% Standard Mount, SMD 10mm × 6.2mm × 12mm |  |  | 75A | 60 A |  | 0.14mOhm Max |  | - | 0.472" (12.00mm) | 130 nH | 100 kHz |  | Ferrite | 1 (Unlimited) |  | Surface Mount |  | -40°C ~ 125°C |  | Nonstandard |  |  | - |  | 16891509 |  |  |  |  | SPB1012 | Shielded | 0.394" L x 0.244" W (10.00mm x 6.20mm) | - |  | ±15% | 346 | https://www.unikeyic.com/media/pdf/EnvironmentalInformation/bourns/c2/72/956a/spb1007-r17m/2025/12/SPB-cofc.pdf | https://www.unikeyic.com/products/chip-inductor/spb1012-r13y/27998316.html
SPD127R-224M | API Delevan | 1: 6.0804 10: 4.9993 100: 4.1119 | 1KHz 1.2A 1.2A 220μH 390mΩ ±20% SMD,12X12MM SMD mount 12mm*12mm*8mm |  |  | 1.2A | 1.2 A |  | 390mOhm Max |  | - | 0.315" (8.00mm) | 220 µH | 1 kHz |  | Ferrite | 1 (Unlimited) |  | Surface Mount |  | -55°C ~ 125°C |  | Nonstandard |  |  | - |  | 1885270 |  |  |  |  | SPD127R | Shielded | 0.472" L x 0.472" W (12.00mm x 12.00mm) | - |  | ±20% | 425 | https://www.unikeyic.com/media/about_us/Unikey_ISO_9001_Certification.pdf | https://www.unikeyic.com/products/chip-inductor/spd127r-224m/23892964.html
SPD62R-223M | API Delevan | 1,500: 2.0417 3,000: 1.9472 | 1KHz 1A 1A 20 22μH 400mΩ ±20% SMD,6.6X6.2MM standard mounting，SMD mount 6.6mm*6.2mm*3mm |  |  | 1A | 1 A |  | 400mOhm Max |  | - | 0.118" (3.00mm) | 22 µH | 1 kHz |  | Ferrite | 1 (Unlimited) |  | Surface Mount |  | -55°C ~ 125°C |  | Nonstandard |  |  | - |  | 1115567 |  |  |  |  | SPD62R | Shielded | 0.260" L x 0.244" W (6.60mm x 6.20mm) | - |  | ±20% | 11845 | https://www.unikeyic.com/media/datasheet/43/6a/3c99/43/4bbb737746b3b2d4b5503387c904911b.pdf | https://www.unikeyic.com/products/chip-inductor/spd62r-223m/23687730.html
SPH4012H1R0MT | Sunlord | 1: 0.1089 10: 0.0817 30: 0.0653 100: 0.0594 500: 0.0544 1,000: 0.0503 | Fixed value inductor 1µH ±20% 1515 | Industrial |  |  |  | 45mΩ |  | SPH4012H1R0MT Sunlord |  |  | 1μH |  | 4mm*4mm*1.2mm |  |  | SMD mount |  | -40℃~125℃ |  | 1515 |  |  | - |  | 2.5A |  |  | Tape and reel packaging | 3.3A | - |  |  |  |  | 1MHz | ±20% |  | https://www.unikeyic.com/media/datasheet/d6/3c/f67f/d63cf67fcf3e228eaa616fc4983ec1b6.pdf | https://www.unikeyic.com/products/chip-inductor/sph4012h1r0mt/28322107.html
SPH4018H1R0MT | Sunlord | 1: 0.0775 10: 0.0581 30: 0.0465 100: 0.0423 500: 0.0388 1,000: 0.0358 | Fixed value inductor 1µH ±20% 1515 | Industrial |  |  |  | 32mΩ |  | SPH4018H1R0MT Sunlord |  |  | 1μH |  | 4mm*4mm*1.8mm |  |  | SMD mount |  | -40℃~125℃ |  | 1515 |  |  | - |  | 3.7A |  | Non-compliant | Tape and reel packaging | 4.8A | - |  |  |  |  | 1MHz | ±20% |  | https://www.unikeyic.com/media/datasheet/d6/3c/f67f/d63cf67fcf3e228eaa616fc4983ec1b6.pdf | https://www.unikeyic.com/products/chip-inductor/sph4018h1r0mt/28046336.html
SPM10040T-1R5M-HZ | TDK | 75: 1.419 400: 1.353 | Inductor, 100kHz, 12.5A/20.4A, 1.5μH, 3.85mΩ, ±20%, TH/SMD, 10.7mm × 10mm × 4mm |  |  | 12.5A | 20.4 A |  | 3.85mOhm Max |  | - | 0.157" (4.00mm) | 1.5 µH | 100 kHz |  | Metal | 1 (Unlimited) |  | Surface Mount |  | -40°C ~ 125°C |  | Nonstandard |  |  | - |  | 8637520 |  |  |  |  | SPM-HZ | Shielded | 0.421" L x 0.394" W (10.70mm x 10.00mm) | - |  | ±20% | 450 | https://www.unikeyic.com/media/datasheet/47/99/a88d/47/3f386c0d5d5a42d9b56756d97dbb2027.pdf | https://www.unikeyic.com/products/chip-inductor/spm10040t-1r5m-hz/23738626.html
SPM10054T-1R0M-HZ | TDK | 65: 1.529 350: 1.474 | Inductor 1μH 2.64mΩ ±20% 18A 27.5A SMD, TH 10.7mm × 10mm × 5.4mm |  |  | 18A | 27.5 A |  | 2.64mOhm Max |  | - | 0.213" (5.40mm) | 1 µH | 100 kHz |  | Metal | 1 (Unlimited) |  | Surface Mount |  | -40°C ~ 125°C |  | Nonstandard |  |  | - |  | 8637505 |  |  |  |  | SPM-HZ | Shielded | 0.421" L x 0.394" W (10.70mm x 10.00mm) | - |  | ±20% | 474 | https://www.unikeyic.com/media/datasheet/d6/32/ea9a/d6/24312f6e22136c73347497f424684cc5.pdf | https://www.unikeyic.com/products/chip-inductor/spm10054t-1r0m-hz/27948654.html
SPM10054T-1R0M-HZR | TDK | 10: 2.4631 50: 1.999 100: 1.8865 200: 1.7346 500: 1.6229 | Inductor 1μH 2.64mΩ ±20% 21.1A 22.2A 100kHz SMD 10.7mm × 10mm × 5.4mm |  |  | 21.1A | 22.2 A |  | 2.64mOhm Max |  | - | 0.213" (5.40mm) | 1 µH | 100 kHz |  | Metal | 1 (Unlimited) |  | Surface Mount |  | -40°C ~ 125°C |  | Nonstandard |  |  | - |  | 17737540 |  |  |  |  | SPM-HZR | Shielded | 0.421" L x 0.394" W (10.70mm x 10.00mm) | - |  | ±20% | 489 | https://www.unikeyic.com/media/pdf/EnvironmentalInformation/tdk/e4/01/4bcc/vls4012hbx-4r7m-n/2025/12/mlccrohs-commercial-general-en.pdf | https://www.unikeyic.com/products/chip-inductor/spm10054t-1r0m-hzr/28196359.html
SPM10054T-1R5M-HZ | TDK | 1: 0.6633 10: 0.5622 30: 0.496 100: 0.4373 500: 0.3962 1,000: 0.3712 | 100KHz 12A 20A 1.5μH 5.39mΩ ±20% standard mounting，SMD mount 10.7mm*10mm*5.4mm |  |  | 12A | 20 A |  | 5.39mOhm Max |  | - | 0.213" (5.40mm) | 1.5 µH | 100 kHz |  | Metal | 1 (Unlimited) |  | Surface Mount |  | -40°C ~ 125°C |  | Nonstandard |  |  | - |  | 8637481 |  |  |  |  | SPM-HZ | Shielded | 0.421" L x 0.394" W (10.70mm x 10.00mm) | - |  | ±20% |  | https://www.unikeyic.com/media/datasheet/d6/32/ea9a/d6/24312f6e22136c73347497f424684cc5.pdf | https://www.unikeyic.com/products/chip-inductor/spm10054t-1r5m-hz/23887978.html
SPM10054T-680M-HZR | TDK | 500: 1.465 1,000: 1.3816 1,500: 1.335 2,500: 1.2788 3,500: 1.243 5,000: 1.2316 | 100kHz 3.2A 2.7A 68μH 163mΩ ±20% SMD, 10.7mm × 10mm Standard Mount, SMD, 10.7mm × 10mm × 5.4mm |  |  | 3.2A | 2.7 A |  | 163mOhm Max |  | - | 0.213" (5.40mm) | 68 µH | 100 kHz |  | Metal | 1 (Unlimited) |  | Surface Mount |  | -40°C ~ 125°C |  | Nonstandard |  |  | - | [6 empty] | SPM-HZR | Shielded | 0.421" L x 0.394" W (10.70mm x 10.00mm) | - |  | ±20% | 500 | https://www.unikeyic.com/media/pdf/EnvironmentalInformation/tdk/e4/01/4bcc/vls4012hbx-4r7m-n/2025/12/mlccrohs-commercial-general-en.pdf | https://www.unikeyic.com/products/chip-inductor/spm10054t-680m-hzr/27942662.html
SPM10065VT-4R7M-D | TDK | 1: 0.8871 10: 0.8285 30: 0.7617 100: 0.7098 500: 0.6452 1,000: 0.6162 | 100KHz 19.3A 11.7A 4.7μH 10.12mΩ ±20% SMD 10.5mm*10mm*6.5mm |  | SPM10065V | 19.3A | 11.7 A |  | 9.2mOhm |  | - | 0.256" (6.50mm) | 4.7 µH | 100 kHz |  | Metal Composite | 1 (Unlimited) |  | Surface Mount |  | -55°C ~ 155°C |  | Nonstandard |  |  | - |  | 10522251 |  |  |  |  | SPM-VT-D | Shielded | 0.413" L x 0.394" W (10.50mm x 10.00mm) | 1006 |  | ±20% |  | https://www.unikeyic.com/media/datasheet/f2/a0/c62a/f2/0b47bd88b371a09efb5a40ae9b8a6fc3.pdf | https://www.unikeyic.com/products/chip-inductor/spm10065vt-4r7m-d/23622766.html
SPM3012T-3R3M-LR | TDK | 1: 0.1888 50: 0.1459 2,000: 0.1345 40,000: 0.1339 60,000: 0.1326 | 100KHz 2.8A 1.7A 3.3μH 185.4mΩ ±20% 3012 standard mounting，SMD mount 3.2mm*3mm*1.2mm |  |  | 2.8A | 1.7 A |  | 185.4mOhm Max |  | - | 0.047" (1.20mm) | 3.3 µH | 100 kHz |  | Metal | 1 (Unlimited) |  | Surface Mount |  | -40°C ~ 125°C |  | Nonstandard |  |  | - |  | 5962370 |  |  |  |  | SPM-LR | Shielded | 0.126" L x 0.118" W (3.20mm x 3.00mm) |  |  | ±20% |  | https://www.unikeyic.com/media/datasheet/a0/56/e771/a0/c2938c857a3bd7eb76880b01df893f90.pdf | https://www.unikeyic.com/products/chip-inductor/spm3012t-3r3m-lr/28292076.html
SPM3012T-4R7M | TDK | 1: 0.0846 30: 0.0787 100: 0.0742 500: 0.0713 | 100KHz 1.5A 1.3A 4.7μH 270mΩ ±20% standard mounting，SMD mount 3.2mm*3mm*1.2mm |  |  | 1.5A | 1.3 A |  | 270mOhm Max |  | - | 0.047" (1.20mm) | 4.7 µH | 100 kHz |  | Metal | 1 (Unlimited) |  | Surface Mount |  | -40°C ~ 125°C |  | Nonstandard |  |  | - |  | 3641273 |  |  |  |  | SPM | Shielded | 0.126" L x 0.118" W (3.20mm x 3.00mm) | - |  | ±20% |  | https://www.unikeyic.com/media/datasheet/56/d2/255a/56/3f0bda88b9c8d6639f914f5cce3f8a27.pdf | https://www.unikeyic.com/products/chip-inductor/spm3012t-4r7m/24266591.html
SPM4012T-1R0M-LR | TDK | 1: 0.223 10: 0.1859 30: 0.1623 100: 0.1417 500: 0.1276 1,000: 0.1191 | 100KHz 6.4A 4.7A 1μH 36.3mΩ ±20% standard mounting，SMD mount 4.4mm*4.1mm*1.2mm |  |  | 6.4A | 4.7 A |  | 36.3mOhm Max |  | - | 0.047" (1.20mm) | 1 µH | 100 kHz |  | Metal | 1 (Unlimited) |  | Surface Mount |  | -40°C ~ 125°C |  | Nonstandard |  |  | - |  | 5962447 |  |  |  |  | SPM-LR | Shielded | 0.173" L x 0.161" W (4.40mm x 4.10mm) |  |  | ±20% |  | https://www.unikeyic.com/media/datasheet/65/29/4eb9/65/c83dd618326d70797a86d3f121e94159.pdf | https://www.unikeyic.com/products/chip-inductor/spm4012t-1r0m-lr/27864474.html
SPM4015T-R47M-LR | TDK | 10: 1.0308 100: 0.8292 1,000: 0.643 2,000: 0.617 5,000: 0.6091 | 100kHz 13.3A 6.8A 470nH 16mΩ ±20% 4015 Standard Mount, SMD 4.4mm×4.1mm×1.5mm |  |  | 13.3A | 6.8 A |  | 16mOhm Max |  | - | 0.059" (1.50mm) | 470 nH | 100 kHz |  | Metal | 1 (Unlimited) |  | Surface Mount |  | -40°C ~ 125°C |  | Nonstandard |  |  | - |  | 5962452 |  |  |  |  | SPM-LR | Shielded | 0.173" L x 0.161" W (4.40mm x 4.10mm) |  |  | ±20% | 755 | https://www.unikeyic.com/media/datasheet/c2/7a/d834/c27ad83428cb05c51bdfb08613a7876c.pdf | https://www.unikeyic.com/products/chip-inductor/spm4015t-r47m-lr/23608474.html
SPM5020T-3R3M-LR | TDK | 5: 0.2494 50: 0.2004 150: 0.1675 500: 0.1502 2,000: 0.1362 4,000: 0.1277 | 100kHz 6.5A 3.9A 3.3µH 61mΩ ±20% Standard Mount, SMD, 5.4mm × 5.1mm × 2mm |  |  | 6.5A | 3.9 A |  | 61mOhm Max |  | - | 0.079" (2.00mm) | 3.3 µH | 100 kHz |  | Metal | 1 (Unlimited) |  | Surface Mount |  | -40°C ~ 125°C |  | Nonstandard |  |  | - | [6 empty] | SPM-LR | Shielded | 0.213" L x 0.201" W (5.40mm x 5.10mm) |  |  | ±20% |  | https://www.unikeyic.com/media/datasheet/8a/41/2bd2/8a/2a5da08eb38530f322e78452700f8a2c.pdf | https://www.unikeyic.com/products/chip-inductor/spm5020t-3r3m-lr/24024528.html
SPM6530T-2R2M-HZ | TDK | 1: 0.2538 10: 0.2195 30: 0.1965 100: 0.1713 500: 0.1551 1,000: 0.1485 | 100KHz 6.3A 8.4A 2.2μH 19.03mΩ ±20% standard mounting，SMD mount 7.1mm*6.5mm*3mm |  |  | 6.3A | 8.4 A |  | 19.03mOhm Max |  | - | 0.118" (3.00mm) | 2.2 µH | 100 kHz |  | Metal | 1 (Unlimited) |  | Surface Mount |  | -40°C ~ 125°C |  | Nonstandard |  |  | - |  | 8571696 |  |  |  |  | SPM-HZ | Shielded | 0.280" L x 0.256" W (7.10mm x 6.50mm) | - |  | ±20% |  | https://www.unikeyic.com/media/datasheet/9e/2c/1eba/9e/a85a12e667801cc849864561e71ed9e0.pdf | https://www.unikeyic.com/products/chip-inductor/spm6530t-2r2m-hz/23460377.html
SPM6545VT-680M-D | TDK | 1: 0.8119 10: 0.6897 30: 0.6093 100: 0.5377 500: 0.4822 1,000: 0.4603 | 100KHz 2.9A 1.7A 68μH 340mΩ ±20% standard mounting，SMD mount 7mm*6.5mm*4.5mm |  | SPM6545VT | 2.9A | 1.7 A |  | 340mOhm |  | - | 0.177" (4.50mm) | 68 µH | 100 kHz |  | Metal Composite | 1 (Unlimited) |  | Surface Mount |  | -55°C ~ 155°C |  | Nonstandard |  |  | - |  | 10522240 |  |  |  |  | SPM-VT-D | Shielded | 0.276" L x 0.256" W (7.00mm x 6.50mm) | 6545 |  | ±20% |  | https://www.unikeyic.com/media/datasheet/c9/54/c31f/c9/38180f36d30cb9851f7ccd9d97b5af6f.pdf | https://www.unikeyic.com/products/chip-inductor/spm6545vt-680m-d/23562244.html
SPM7054VT-100M-D | TDK | 1: 2.0672 50: 1.5854 100: 1.2981 250: 1.2625 500: 1.2269 1,000: 1.0255 | 100KHz 11.8A 5.5A 10μH 36.9mΩ ±20% standard mounting，SMD mount 7.5mm*7mm*5.4mm |  | SPM7054VT | 8.7A | 5.5 A |  | 36.9mOhm |  | - | 0.213" (5.40mm) | 10 µH | 100 kHz |  | Metal Composite | 1 (Unlimited) |  | Surface Mount |  | -55°C ~ 155°C |  | Nonstandard |  |  | - |  | 12175277 |  |  |  |  | SPM-VT-D | Shielded | 0.295" L x 0.276" W (7.50mm x 7.00mm) | 7054 |  | ±20% | 1929 | https://www.unikeyic.com/media/datasheet/71/83/0721/71/4aff0e9112c8f84e94826a859c6479ba.pdf | https://www.unikeyic.com/products/chip-inductor/spm7054vt-100m-d/28206704.html
SRN2510-R68M | BOURNS | 25: 0.3393 100: 0.2611 250: 0.2387 1,000: 0.1814 2,000: 0.1534 10,000: 0.1447 | 1MHz 160MHz 2.9A 2.8A 9@1MHz 680nH 55mΩ ±20% 1008 SMD mount 2.5mm*2mm*1.02mm |  | SRN2510 | 2.9A | 2.8 A |  | 55mOhm Max |  | 160MHz | 0.040" (1.02mm) | 680 nH | 1 MHz |  | Ferrite | 1 (Unlimited) |  | Surface Mount |  | -55°C ~ 125°C |  | 1008 (2520 Metric) |  |  | 9 @ 1MHz | [6 empty] | SRN2510 | Semi-Shielded | 0.098" L x 0.079" W (2.50mm x 2.00mm) | 1008 (2520 Metric) |  | ±20% | 1954 | https://www.unikeyic.com/media/datasheet/9d/a9/45ed/9d/698e94e2f14e3d715850896aaf244bd1.pdf | https://www.unikeyic.com/products/chip-inductor/srn2510-r68m/24119549.html
SRN2512-2R2M | BOURNS | 1: 0.1634 50: 0.1257 2,000: 0.1158 40,000: 0.1153 60,000: 0.1141 | 1MHz 80MHz 2.7A 2.3A 11@1MHz 2.2μH 102mΩ ±20% 1008 SMD mount 2.5mm*2mm*1.2mm |  | SRN2512 | 2.7A | 2.3 A |  | 102mOhm Max |  | 80MHz | 0.047" (1.20mm) | 2.2 µH | 1 MHz |  | Ferrite | 1 (Unlimited) |  | Surface Mount |  | -55°C ~ 125°C |  | 1008 (2520 Metric) |  |  | 11 @ 1MHz |  | 4867684 |  |  |  |  | SRN2512 | Semi-Shielded | 0.098" L x 0.079" W (2.50mm x 2.00mm) | 1008 (2520 Metric) |  | ±20% |  | https://www.unikeyic.com/media/datasheet/43/2d/080a/43/e0f0a576c5cf0e863c6350e7cfcf9637.pdf | https://www.unikeyic.com/products/chip-inductor/srn2512-2r2m/28311059.html
SRN2512-R47M | BOURNS | 50: 0.1989 250: 0.1909 500: 0.1782 1,000: 0.175 2,000: 0.175 | 1MHz-190MHz 5.5A 4.4A 8Ω@1MHz 470nH ±20% 32mΩ 1008 SMD 2.5mm × 2mm × 1.2mm |  | SRN2512 | 5.5A | 4.4 A |  | 32mOhm Max |  | 190MHz | 0.047" (1.20mm) | 470 nH | 1 MHz |  | Ferrite | 1 (Unlimited) |  | Surface Mount |  | -55°C ~ 125°C |  | 1008 (2520 Metric) |  |  | 8 @ 1MHz |  | 4867755 |  |  |  |  | SRN2512 | Semi-Shielded | 0.098" L x 0.079" W (2.50mm x 2.00mm) | 1008 (2520 Metric) |  | ±20% | 884 | https://www.unikeyic.com/media/datasheet/43/2d/080a/43/e0f0a576c5cf0e863c6350e7cfcf9637.pdf | https://www.unikeyic.com/products/chip-inductor/srn2512-r47m/23739994.html
SRN3015-150M | BOURNS | 2,000: 0.1705 4,000: 0.1617 | 1MHz 33MHz 680mA 800mA 17@2.52MHz 15μH 422mΩ ±20% 1212 standard mounting，SMD mount 3mm*3mm*1.5mm |  | SRN3015 | 680mA | 800 mA |  | 422mOhm Max |  | 33MHz | 0.059" (1.50mm) | 15 µH | 1 MHz |  | Ferrite | 1 (Unlimited) |  | Surface Mount |  | -40°C ~ 125°C |  | Nonstandard |  |  | 17 @ 2.52MHz |  | 2756194 |  |  |  |  | SRN3015 | Semi-Shielded | 0.118" L x 0.118" W (3.00mm x 3.00mm) | - |  | ±20% | 7917 | https://www.unikeyic.com/media/datasheet/d2/8b/5e9d/d2/34f78987bcdd2f85bd6ae5a97e2e894e.pdf | https://www.unikeyic.com/products/chip-inductor/srn3015-150m/24089342.html
SRN3015-1R5Y | BOURNS | 2,000: 0.1496 | 1MHz 130MHz 2A 2.1A 10@7.96MHz 1.5μH 66mΩ ±30% 1212 standard mounting，SMD mount 3mm*3mm*1.5mm |  | SRN3015 | 2A | 2.1 A |  | 66mOhm Max |  | 130MHz | 0.059" (1.50mm) | 1.5 µH | 1 MHz |  | Ferrite | 1 (Unlimited) |  | Surface Mount |  | -40°C ~ 125°C |  | Nonstandard |  |  | 10 @ 7.96MHz |  | 2756144 |  |  |  |  | SRN3015 | Semi-Shielded | 0.118" L x 0.118" W (3.00mm x 3.00mm) | - |  | ±30% | 2000 | https://www.unikeyic.com/media/datasheet/d2/8b/5e9d/d2/34f78987bcdd2f85bd6ae5a97e2e894e.pdf | https://www.unikeyic.com/products/chip-inductor/srn3015-1r5y/24024467.html
SRN3015-330M | BOURNS | 50: 0.234 250: 0.2247 500: 0.2097 1,000: 0.2059 2,000: 0.2059 | 1MHz-22MHz, 460mA/500mA, 20Ω@2.52MHz, 33μH ±20%, 959mΩ, 1212, SMD, TH, 3mm × 3mm × 1.5mm |  | SRN3015 | 460mA | 500 mA |  | 959mOhm Max |  | 22MHz | 0.059" (1.50mm) | 33 µH | 1 MHz |  | Ferrite | 1 (Unlimited) |  | Surface Mount |  | -40°C ~ 125°C |  | Nonstandard |  |  | 20 @ 2.52MHz |  | 2756153 |  |  |  |  | SRN3015 | Semi-Shielded | 0.118" L x 0.118" W (3.00mm x 3.00mm) | - |  | ±20% | 747 | https://www.unikeyic.com/media/datasheet/23/b0/456a/23/8bd78bc157c424c038384359499493d2.pdf | https://www.unikeyic.com/products/chip-inductor/srn3015-330m/28069284.html
SRN3015BTA-150M | BOURNS | 50: 0.274 250: 0.2455 500: 0.2455 1,000: 0.2411 2,000: 0.2411 | Inductor, 100kHz-30MHz, 850mA/1.2A, 15Ω@1MHz, 15μH ±20%, 1212, SMD, 3mm × 3mm × 1.5mm | Automotive |  |  |  | 372mΩ |  | SRN3015BTA-150M BOURNS |  |  | 15μH |  | 3mm*3mm*1.5mm |  |  | SMD mount |  | -55℃~125℃ |  | 1212 |  |  | 15@1MHz |  | 1.2A |  | Compliant | Tape and reel packaging | 850mA | 30MHz |  |  |  |  | 100KHz | ±20% | 774 | https://www.unikeyic.com/media/datasheet/fa/31/8d54/fa318d549e4153164d2d2651bc92cfb5.pdf | https://www.unikeyic.com/products/chip-inductor/srn3015bta-150m/448750302.html
SRN3015BTA-3R3M | BOURNS | 50: 0.2849 250: 0.2553 500: 0.2553 1,000: 0.2507 2,000: 0.2507 | Ferrite Bead 100kHz-75MHz 1.7A-2.2A 10Ω@1MHz 3.3μH 96mΩ ±20% 1212 SMD 3mm × 3mm × 1.5mm | Automotive |  |  |  | 96mΩ |  | SRN3015BTA-3R3M BOURNS |  |  | 3.3μH |  | 3mm*3mm*1.5mm |  |  | SMD mount |  | -55℃~125℃ |  | 1212 |  |  | 10@1MHz |  | 2.2A |  | Compliant | Tape and reel packaging | 1.7A | 75MHz |  |  |  |  | 100KHz | ±20% | 852 | https://www.unikeyic.com/media/datasheet/fa/31/8d54/fa318d549e4153164d2d2651bc92cfb5.pdf | https://www.unikeyic.com/products/chip-inductor/srn3015bta-3r3m/451465694.html
SRN3015BTA-R24M | BOURNS | 10: 0.3512 100: 0.2887 1,000: 0.2374 | Inductor 100kHz-360MHz 6A 5A 3Ω@1MHz 240nH 16mΩ ±20% 1212 SMD 3mm × 3mm × 1.5mm | Automotive |  |  |  | 16mΩ |  |  |  |  | 240nH |  | 3mm*3mm*1.5mm |  |  | SMD mount |  | -55℃~125℃ |  | 1212 |  |  | 3@1MHz |  | 5A |  |  | Tape and reel packaging | 6A | 360MHz |  |  |  |  | 100KHz | ±20% | 1580 | https://www.unikeyic.com/media/about_us/Unikey_ISO_9001_Certification.pdf | https://www.unikeyic.com/products/chip-inductor/srn3015bta-r24m/649330800.html
SRN4012BTA-1R5M | BOURNS | 100: 0.2336 500: 0.2336 1,000: 0.2294 2,000: 0.2294 4,000: 0.2294 | Ferrite Bead 3.3A 3.9A 10Ω@100kHz 1.5μH 62.4mΩ ±20% 1616 SMD 4mm × 4mm × 1.2mm | Automotive |  |  |  | 62.4mΩ |  | SRN4012BTA-1R5M BOURNS |  |  | 1.5μH |  | 4mm*4mm*1.2mm |  |  | SMD mount |  | -55℃~125℃ |  | 1616 |  |  | 10@100kHz |  | 3.9A |  | Compliant | Tape and reel packaging | 3.3A | 110MHz |  |  |  |  | 100KHz | ±20% | 2401 | https://www.unikeyic.com/media/datasheet/17/a7/0df8/17/321ae5be1651b70051e28dc3e8290c50.pdf | https://www.unikeyic.com/products/chip-inductor/srn4012bta-1r5m/682486062.html
SRN4026-100M | BOURNS | 50: 0.251 250: 0.2249 500: 0.2209 1,500: 0.2209 3,000: 0.2209 | Ferrite Bead 100kHz-26MHz 970mA 11Ω@7.96MHz 10μH 102mΩ ±20% 1515 SMD, Standard Mount 4mm × 4mm × 2.5mm |  | SRN4026 | 970mA | 970 mA |  | 102mOhm Max |  | 26MHz | 0.098" (2.50mm) | 10 µH | 100 kHz |  | Ferrite | 1 (Unlimited) |  | Surface Mount |  | -40°C ~ 125°C |  | Nonstandard |  |  | 11 @ 7.96MHz |  | 4867775 |  |  |  |  | SRN4026 | Semi-Shielded | 0.157" L x 0.157" W (4.00mm x 4.00mm) | - |  | ±20% | 4374 | https://www.unikeyic.com/media/datasheet/c6/ff/dc26/c6/e7b8feb4d12fa56a8402507009a53c7a.pdf | https://www.unikeyic.com/products/chip-inductor/srn4026-100m/23494330.html
SRN5020TA-1R0Y | BOURNS | 50: 0.2522 250: 0.226 500: 0.226 1,000: 0.2219 2,500: 0.2219 | 100KHz 143MHz 5A 4.1A 15@100kHz 1μH 20mΩ ±30% 2020 standard mounting，SMD mount 5mm*5mm*2mm |  | SRN5020TA | 5A | 4.1 A |  | 20mOhm |  | 143MHz | 0.079" (2.00mm) | 1 µH | 100 kHz |  | Ferrite | 1 (Unlimited) |  | Surface Mount |  | -55°C ~ 125°C |  | Nonstandard |  |  | 15 @ 100kHz |  | 9653853 |  |  |  |  | SRN5020TA | Semi-Shielded | 0.197" L x 0.197" W (5.00mm x 5.00mm) | - |  | ±30% | 1856 | https://www.unikeyic.com/media/datasheet/75/91/0511/75/8a25a0e7205ab861d2e860254c8beb91.pdf | https://www.unikeyic.com/products/chip-inductor/srn5020ta-1r0y/28039334.html
SRN5020TA-8R2M | BOURNS | 50: 0.2522 250: 0.226 500: 0.226 1,000: 0.2219 2,500: 0.2219 | 100KHz 43MHz 1.9A 1.75A 15@100kHz 8.2μH 98mΩ ±20% 2020 SMD mount 5mm*5mm*2mm |  | SRN5020TA | 1.9A | 1.75 A |  | 98mOhm |  | 43MHz | 0.079" (2.00mm) | 8.2 µH | 100 kHz |  | Ferrite | 1 (Unlimited) |  | Surface Mount |  | -55°C ~ 125°C |  | Nonstandard |  |  | 15 @ 100kHz |  | 9653891 |  |  |  |  | SRN5020TA | Semi-Shielded | 0.197" L x 0.197" W (5.00mm x 5.00mm) | - |  | ±20% | 1386 | https://www.unikeyic.com/media/datasheet/22/76/f8c3/2276f8c3134e0a8e6d90022d4a66ff62.pdf | https://www.unikeyic.com/products/chip-inductor/srn5020ta-8r2m/27820727.html
SRN5040-330M | BOURNS | 50: 0.3213 100: 0.3085 250: 0.2879 500: 0.2879 | 100KHz 8MHz 1.3A 1.2A 17@2.52MHz 33μH 216mΩ ±20% 2020 standard mounting，SMD mount 5mm*5mm*4mm |  | SRN5040 | 1.3A | 1.2 A |  | 216mOhm Max |  | 8MHz | 0.157" (4.00mm) | 33 µH | 100 kHz |  | Ferrite | 1 (Unlimited) |  | Surface Mount |  | -40°C ~ 125°C |  | Nonstandard |  |  | 17 @ 2.52MHz |  | 4867719 |  |  |  |  | SRN5040 | Semi-Shielded | 0.197" L x 0.197" W (5.00mm x 5.00mm) | - |  | ±20% | 1287 | https://www.unikeyic.com/media/datasheet/f6/12/be40/f6/d61f20d3e4fd1ecce923a60af97c65f5.pdf | https://www.unikeyic.com/products/chip-inductor/srn5040-330m/27845338.html
SRN5040TA-2R2M | BOURNS | 50: 0.2983 100: 0.2983 250: 0.2673 500: 0.2625 1,500: 0.2625 | 100kHz 62MHz 5.7A 3.8A 15Ω@100kHz 2.2μH 21mΩ ±20% 2020 TH SMD 4.95mm × 4.95mm × 4.1mm |  | SRN5040TA | 5.7A | 3.8 A |  | 21mOhm |  | 62MHz | 0.161" (4.10mm) | 2.2 µH | 100 kHz |  | Ferrite | 1 (Unlimited) |  | Surface Mount |  | -55°C ~ 125°C |  | Nonstandard |  |  | 15 @ 100kHz |  | 9653872 |  |  |  |  | SRN5040TA | Semi-Shielded | 0.195" L x 0.195" W (4.95mm x 4.95mm) | - |  | ±20% | 1377 | https://www.unikeyic.com/media/datasheet/3f/47/4396/3f47439648372ae3d0ae8259f605a7bf.pdf | https://www.unikeyic.com/products/chip-inductor/srn5040ta-2r2m/24271732.html
SRN6028C-101M | BOURNS | 50: 0.2692 100: 0.2692 250: 0.2412 500: 0.2369 1,500: 0.2369 | 100kHz 8MHz 800mA 720mA 15Ω@100kHz 100μH 605mΩ ±20% 2424 SMD 6mm × 6mm × 2.8mm |  | SRN6028 | 800mA | 720 mA |  | 605mOhm |  | 8MHz | 0.110" (2.80mm) | 100 µH | 100 kHz |  | Ferrite | 1 (Unlimited) |  | Surface Mount |  | -40°C ~ 125°C |  | 2424 (6060 Metric) |  |  | 15 @ 100kHz |  | 17126448 |  |  |  |  | SRN6028C | Semi-Shielded | 0.236" L x 0.236" W (6.00mm x 6.00mm) | 6028 |  | ±20% | 761 | https://www.unikeyic.com/media/datasheet/86/3c/7d20/863c7d20b9521b96a8849899c046cecb.pdf | https://www.unikeyic.com/products/chip-inductor/srn6028c-101m/681915498.html
SRN6028C-3R0Y | BOURNS | 50: 0.2474 100: 0.2474 250: 0.2216 500: 0.2216 1,500: 0.2216 | POWER INDUCTOR, 3UH, SEMISHIELDED/4.5A; |  |  |  |  | - |  | SRN6028C-3R0Y BOURNS |  |  | - | [11 empty] | - |  | - |  | Compliant | bulk | - | - |  |  |  |  | - | - | 271 | https://www.unikeyic.com/media/datasheet/86/3c/7d20/863c7d20b9521b96a8849899c046cecb.pdf | https://www.unikeyic.com/products/chip-inductor/srn6028c-3r0y/682958469.html
SRN6045-1R0Y | BOURNS | 1: 0.6767 10: 0.5575 30: 0.4987 100: 0.4398 | 100KHz 50MHz 8.5A 4.2A 15@7.96MHz 1μH 13.9mΩ ±30% SMD standard mounting，SMD mount 6mm*6mm*4.5mm |  | SRN6045 | 8.5A | 4.2 A |  | 13.9mOhm Max |  | 50MHz | 0.177" (4.50mm) | 1 µH | 100 kHz |  | Ferrite | 1 (Unlimited) |  | Surface Mount |  | -40°C ~ 125°C |  | Nonstandard |  |  | 15 @ 7.96MHz | [6 empty] | SRN6045 | Semi-Shielded | 0.236" L x 0.236" W (6.00mm x 6.00mm) | - |  | ±30% |  | https://www.unikeyic.com/media/datasheet/41/a4/e9e1/41/438e3d6666dad72b7b2e26451f3f8ddb.pdf | https://www.unikeyic.com/products/chip-inductor/srn6045-1r0y/24275648.html
SRN6045TA-120M | BOURNS | 50: 0.3407 100: 0.3271 250: 0.3053 500: 0.3053 1,000: 0.3053 | 1MHz 22MHz 4A 3A 15Ω@1MHz 12μH 78mΩ ±20% 2424 SMD Inductor, 6mm × 6mm × 4.5mm |  | SRN6045TA | 4A | 3 A |  | 78mOhm Max |  | 22MHz | 0.177" (4.50mm) | 12 µH | 1 MHz |  | Ferrite | 1 (Unlimited) |  | Surface Mount |  | -55°C ~ 125°C |  | Nonstandard |  |  | 15 @ 1MHz | [6 empty] | SRN6045TA | Semi-Shielded | 0.236" L x 0.236" W (6.00mm x 6.00mm) | - |  | ±20% | 1773 | https://www.unikeyic.com/media/datasheet/de/27/6ca7/de/6faa24925abff50b3e08b9a0e7f5910c.pdf | https://www.unikeyic.com/products/chip-inductor/srn6045ta-120m/23756786.html
SRN8040-8R2Y | BOURNS | 50: 0.371 100: 0.3562 250: 0.3324 500: 0.3324 1,000: 0.3324 | Inductor 100kHz-20MHz 4A 3.7A 13Ω@7.96MHz 8.2μH 45mΩ ±30% TH, SMD 8mm × 8mm × 4mm |  | SRN8040 | 4A | 3.7 A |  | 45mOhm Max |  | 20MHz | 0.157" (4.00mm) | 8.2 µH | 100 kHz |  | Ferrite | 1 (Unlimited) |  | Surface Mount |  | -40°C ~ 125°C |  | Nonstandard |  |  | 13 @ 7.96MHz |  | 2756223 |  |  |  |  | SRN8040 | Semi-Shielded | 0.315" L x 0.315" W (8.00mm x 8.00mm) | - |  | ±30% | 4633 | https://www.unikeyic.com/media/datasheet/ae/7d/2991/ae/1b12b43477908f4fafb02c32fdc2c804.pdf | https://www.unikeyic.com/products/chip-inductor/srn8040-8r2y/27828345.html
SRN8040HA-1R0M | BOURNS | 407: 0.2706 1,000: 0.2508 | Inductor, 100kHz-85MHz, 13.8A, 15μH, 10mΩ ±20%, SMD, 8.45mm L × 8.2mm H | Industrial |  |  |  | 10mΩ |  | SRN8040HA-1R0M BOURNS |  |  | 1μH |  | 8.45mm(Length)*8.2mm(height) |  |  | SMD mount |  | -40℃~150℃ |  |  |  |  | 15 |  | - |  | Compliant | Tape and reel packaging | 13.8A | 85MHz |  |  |  |  | 100KHz | ±20% | 1000 | https://www.unikeyic.com/media/datasheet/27/cd/1ad8/27cd1ad87656edf7e73aa15fb2e4e394.pdf | https://www.unikeyic.com/products/chip-inductor/srn8040ha-1r0m/683251002.html
SRN8040TA-101M | BOURNS | 1,000: 0.2497 | 1MHz 8MHz 1.45A 1.2A 10@1MHz 100μH 300mΩ ±20% 3131 standard mounting，SMD mount 8mm*8mm*4.5mm |  | SRN8040TA | 1.45A | 1.2 A |  | 300mOhm |  | 8MHz | 0.177" (4.50mm) | 100 µH | 1 MHz |  | Ferrite | 1 (Unlimited) |  | Surface Mount |  | -55°C ~ 125°C |  | Nonstandard |  |  | 10 @ 1MHz |  | 6155137 |  |  |  |  | SRN8040TA | Semi-Shielded | 0.315" L x 0.315" W (8.00mm x 8.00mm) |  |  | ±20% | 1494 | https://www.unikeyic.com/media/datasheet/98/8d/2997/988d2997294763d6f7fbab9718e6ad32.pdf | https://www.unikeyic.com/products/chip-inductor/srn8040ta-101m/27853047.html
SRN8040TA-221M | BOURNS | 50: 0.4074 100: 0.3911 250: 0.365 500: 0.3585 1,000: 0.3585 | 1MHz 5.5MHz 990mA 850mA 10@1MHz 220μH 610mΩ ±20% 3131 standard mounting，SMD mount 8mm*8mm*4.5mm |  | SRN8040TA | 990mA | 850 mA |  | 610mOhm |  | 5.5MHz | 0.177" (4.50mm) | 220 µH | 1 MHz |  | Ferrite | 1 (Unlimited) |  | Surface Mount |  | -55°C ~ 125°C |  | Nonstandard |  |  | 10 @ 1MHz |  | 6155141 |  |  |  |  | SRN8040TA | Semi-Shielded | 0.315" L x 0.315" W (8.00mm x 8.00mm) |  |  | ±20% | 837 | https://www.unikeyic.com/media/datasheet/ab/12/64ad/ab/bfd5d674aee617a3bb76939d9dbda8ba.pdf | https://www.unikeyic.com/products/chip-inductor/srn8040ta-221m/28262673.html
SRN8040TA-330M | BOURNS | 50: 0.445 100: 0.4272 250: 0.3987 500: 0.3916 1,000: 0.3916 | 1MHz 15MHz 2.6A 2.3A 12@1MHz 33μH 100mΩ ±20% 3131 standard mounting，SMD mount 8mm*8mm*4.5mm |  | SRN8040TA | 2.6A | 2.3 A |  | 100mOhm |  | 15MHz | 0.177" (4.50mm) | 33 µH | 1 MHz |  | Ferrite | 1 (Unlimited) |  | Surface Mount |  | -55°C ~ 125°C |  | Nonstandard |  |  | 12 @ 1MHz |  | 6155392 |  |  |  |  | SRN8040TA | Semi-Shielded | 0.315" L x 0.315" W (8.00mm x 8.00mm) |  |  | ±20% | 606 | https://www.unikeyic.com/media/datasheet/ab/12/64ad/ab/bfd5d674aee617a3bb76939d9dbda8ba.pdf | https://www.unikeyic.com/products/chip-inductor/srn8040ta-330m/23961980.html
SRP1038AA-R36M | BOURNS | 10: 0.8633 50: 0.8288 100: 0.7735 200: 0.7597 500: 0.7597 | 100KHz 105MHz 51A 33A 10@100kHz 360nH 1.18mΩ ±20% 1038 standard mounting，SMD mount 11mm*10mm*4mm |  |  | 51A | 33 A |  | 1.18mOhm Max |  | 105MHz | 0.157" (4.00mm) | 360 nH | 100 kHz |  | Metal | 1 (Unlimited) |  | Surface Mount |  | -55°C ~ 155°C |  | Nonstandard |  |  | 10 @ 100kHz | [6 empty] | SRP1038A | Shielded | 0.433" L x 0.394" W (11.00mm x 10.00mm) | - |  | ±20% | 144 | https://www.unikeyic.com/media/datasheet/c7/74/715f/c774715fab6784f39c2cc0c88b281763.pdf | https://www.unikeyic.com/products/chip-inductor/srp1038aa-r36m/27877835.html
SRP1038C-4R7M | BOURNS | 500: 0.8182 1,000: 0.792 1,500: 0.7723 | 100kHz 15MHz 20A 13A 15Ω@100kHz 4.7μH 15.5mΩ ±20% 3939 Standard Mount, SMD 11mm × 10mm × 4mm |  |  | 20A | 13 A |  | 15.5mOhm Max |  | 15MHz | 0.157" (4.00mm) | 4.7 µH | 100 kHz |  | Metal | 1 (Unlimited) |  | Surface Mount |  | -40°C ~ 125°C |  | Nonstandard |  |  | 15 @ 100kHz |  | 10249198 |  |  |  |  | SRP1038C | Shielded | 0.433" L x 0.394" W (11.00mm x 10.00mm) | - |  | ±20% | 6000 | https://www.unikeyic.com/media/datasheet/ed/7c/7618/f8/239846ae2f8a465381d3c55152e2fe81.pdf | https://www.unikeyic.com/products/chip-inductor/srp1038c-4r7m/23647745.html
SRP1038WA-R78M | BOURNS | 500: 0.605 1,000: 0.572 | 100KHz 48MHz 27A 30A 15@100kHz 780nH 2.5mΩ ±20% 1038 standard mounting，SMD mount 11mm*10mm*4mm |  |  | 27A | 30 A |  | 2.5mOhm Max |  | 48MHz | 0.157" (4.00mm) | 780 nH | 100 kHz |  | Metal | 1 (Unlimited) |  | Surface Mount |  | -55°C ~ 165°C |  | Nonstandard |  |  | 15 @ 100kHz |  | 15995002 |  |  |  |  | SRP1038WA | Shielded | 0.433" L x 0.394" W (11.00mm x 10.00mm) | - |  | ±20% | 1000 | https://www.unikeyic.com/media/datasheet/36/4f/9e25/364f9e25f7029d9c77f6a87d8142874a.pdf | https://www.unikeyic.com/products/chip-inductor/srp1038wa-r78m/32004060.html
SRP1050WA-6R8M | BOURNS | 10: 0.987 50: 0.9475 100: 0.8843 200: 0.8685 500: 0.8685 | 100kHz 12MHz 15.3A 20 6.8μH 14mΩ ±20% SMD 11.3mm × 5.4mm H |  |  | 15.3A | 12.3 A |  | 14mOhm Max |  | 12MHz | 0.213" (5.40mm) | 6.8 µH | 100 kHz |  | Alloy Powder | 1 (Unlimited) |  | Surface Mount |  | -55°C ~ 165°C |  | Nonstandard |  |  | 20 @ 100kHz |  | 18670211 |  |  |  |  | SRP1050WA | Shielded | 0.433" L x 0.394" W (11.00mm x 10.00mm) | - |  | ±20% | 116 | https://www.unikeyic.com/media/datasheet/e7/de/885e/e7/885f050e6c6291dd3069e1cfc37bb89c.pdf | https://www.unikeyic.com/products/chip-inductor/srp1050wa-6r8m/682641230.html
SRP1265A-6R8M | BOURNS | 1: 0.633 10: 0.5804 50: 0.5617 100: 0.5358 500: 0.5121 1,000: 0.477 | 100KHz 13MHz 18A 11.5A 20@100kHz 6.8μH 11.5mΩ ±20% SMD standard mounting，SMD mount 13.5mm*12.5mm*6.4mm |  | SRP1265A | 18A | 11.5 A |  | 11.5mOhm Max |  | 13MHz | 0.252" (6.40mm) | 6.8 µH | 100 kHz |  | Carbonyl Powder | 1 (Unlimited) |  | Surface Mount |  | -40°C ~ 150°C |  | Nonstandard |  |  | 20 @ 100kHz | [6 empty] | SRP1265A | Shielded | 0.531" L x 0.492" W (13.50mm x 12.50mm) | - |  | ±20% |  | https://www.unikeyic.com/media/datasheet/2f/3b/d747/2f/123ab852f5b5e457f755681cda6b2bfe.pdf | https://www.unikeyic.com/products/chip-inductor/srp1265a-6r8m/24054411.html
SRP1265WA-100M | BOURNS | 10: 1.5947 50: 1.4884 100: 1.4884 200: 1.4618 500: 1.4618 | 100KHz 10MHz 13.5A 12A 20@100kHz 10μH 16.5mΩ ±20% 1265 standard mounting，SMD mount 13.6mm*12.6mm*6.5mm |  |  | 13.5A | 12 A |  | 16.5mOhm Max |  | 10MHz | 0.256" (6.50mm) | 10 µH | 100 kHz |  | Metal | 1 (Unlimited) |  | Surface Mount |  | -55°C ~ 165°C |  | Nonstandard |  |  | 20 @ 100kHz |  | 15995009 |  |  |  |  | SRP1265WA | Shielded | 0.535" L x 0.496" W (13.60mm x 12.60mm) | - |  | ±20% | 156 | https://www.unikeyic.com/media/datasheet/82/22/a447/8222a447255f0ba002311eacf44b926e.pdf | https://www.unikeyic.com/products/chip-inductor/srp1265wa-100m/28205413.html
SRP2010-R47M | BOURNS | 50: 0.2583 250: 0.2314 500: 0.2273 1,500: 0.2273 3,000: 0.2273 | Inductor 470nH ±20%, 4.4A, 3.3A, 40mΩ, 1MHz, 0806, SMD, 2mm × 1.6mm × 950μm |  | SRP2010 | 4.4A | 3.3 A |  | 40mOhm Max |  | - | 0.037" (0.95mm) | 470 nH | 1 MHz |  | Iron Powder | 1 (Unlimited) |  | Surface Mount |  | -40°C ~ 125°C |  | 0806 (2016 Metric) |  |  | - |  | 4876865 |  |  |  |  | SRP2010 | Shielded | 0.079" L x 0.063" W (2.00mm x 1.60mm) | 0806 (2016 Metric) |  | ±20% | 2905 | https://www.unikeyic.com/media/datasheet/47/22/d334/47/3974ce505b47b0a730541b536e776815.pdf | https://www.unikeyic.com/products/chip-inductor/srp2010-r47m/24327398.html
SRP2510TMA-2R2M | BOURNS | 2,000: 0.0726 | 1MHz-35MHz 3A 2.8A 15Ω@1MHz 2.2μH 102mΩ ±20% 1008 SMD 2.5mm × 2mm × 1mm |  | SRP2510TMA | 3A | 2.8 A |  | 102mOhm Max |  | 35MHz | 0.039" (1.00mm) | 2.2 µH | 1 MHz |  | Metal | 1 (Unlimited) |  | Surface Mount |  | -55°C ~ 150°C |  | 1008 (2520 Metric) |  |  | 15 @ 1MHz | [6 empty] | SRP2510TMA | Shielded | 0.098" L x 0.079" W (2.50mm x 2.00mm) | - |  | ±20% | 2000 | https://www.unikeyic.com/media/about_us/Unikey_ISO_9001_Certification.pdf | https://www.unikeyic.com/products/chip-inductor/srp2510tma-2r2m/28082288.html
SRP3020C-5R6M | BOURNS |  | Inductor 5.6μH 238mΩ ±20% 1.9A 1.7A 10Ω@100kHz 100kHz-28MHz SMD 3.5mm × 3.2mm × 2mm |  |  | 1.9A | 1.7 A |  | 238mOhm Max |  | 28MHz | 0.079" (2.00mm) | 5.6 µH | 100 kHz |  | Metal | 1 (Unlimited) |  | Surface Mount |  | -40°C ~ 125°C |  | Nonstandard |  |  | 10 @ 100kHz |  | 11633982 |  |  |  |  | SRP3020C | Shielded | 0.138" L x 0.126" W (3.50mm x 3.20mm) | - |  | ±20% |  | https://www.unikeyic.com/media/datasheet/4b/96/0b0b/4b960b0b69ac9945b9f8c7142517231f.pdf | https://www.unikeyic.com/products/chip-inductor/srp3020c-5r6m/24203888.html
SRP3020TA-100M | BOURNS | 10: 0.5702 50: 0.5431 500: 0.5305 3,000: 0.5089 | Ferrite Bead, SMD, 100kHz-20MHz, 1.6A, 1.4A, 10Ω@100kHz, 10μH, 422mΩ ±20%, 3.5mm × 3.2mm × 2mm |  | SRP3020TA | 1.6A | 1.4 A |  | 422mOhm Max |  | 20MHz | 0.079" (2.00mm) | 10 µH | 100 kHz |  | Carbonyl Powder | 1 (Unlimited) |  | Surface Mount |  | -40°C ~ 150°C |  | 2-SMD |  |  | 10 @ 100kHz |  | 9351160 |  |  |  |  | SRP3020TA | Shielded | 0.138" L x 0.126" W (3.50mm x 3.20mm) | 2-SMD |  | ±20% |  | https://www.unikeyic.com/media/datasheet/56/9f/4884/56/3bbbb0496416ff91454532a8318fd9c5.pdf | https://www.unikeyic.com/products/chip-inductor/srp3020ta-100m/27840064.html
SRP3020TA-4R7M | BOURNS | 1: 1.6171 10: 1.3754 30: 1.2238 | 100KHz 34MHz 3A 2.6A 10@100kHz 4.7μH 200mΩ ±20% 2-SMD SMD mount 3.5mm*3.2mm*2mm |  | SRP3020TA | 3A | 2.6 A |  | 200mOhm Max |  | 34MHz | 0.079" (2.00mm) | 4.7 µH | 100 kHz |  | Carbonyl Powder | 1 (Unlimited) |  | Surface Mount |  | -40°C ~ 150°C |  | 2-SMD |  |  | 10 @ 100kHz |  | 9351165 |  |  |  |  | SRP3020TA | Shielded | 0.138" L x 0.126" W (3.50mm x 3.20mm) | 2-SMD |  | ±20% |  | https://www.unikeyic.com/media/datasheet/ea/db/6cb3/ea/fb4005da44b1a4648b0339449b194a8a.pdf | https://www.unikeyic.com/products/chip-inductor/srp3020ta-4r7m/23970803.html
SRP4012TA-2R2M | BOURNS | 10: 0.7057 100: 0.6323 500: 0.621 1,000: 0.621 2,000: 0.6097 4,000: 0.6097 | 100KHz 58MHz 3.5A 2.8A 10@100kHz 2.2μH 80mΩ ±20% 2-SMD SMD mount 4.45mm*4.06mm*1.2mm |  | SRP4012TA | 3.5A | 2.8 A |  | 80mOhm Max |  | 58MHz | 0.047" (1.20mm) | 2.2 µH | 100 kHz |  | Carbonyl Powder | 1 (Unlimited) |  | Surface Mount |  | -40°C ~ 150°C |  | 2-SMD |  |  | 10 @ 100kHz |  | 4901020 |  |  |  |  | SRP4012TA | Shielded | 0.175" L x 0.160" W (4.45mm x 4.06mm) | 2-SMD |  | ±20% | 3707 | https://www.unikeyic.com/media/datasheet/73/18/5b5a/73/81496d0421d5cc80a020485b4dd9a099.pdf | https://www.unikeyic.com/products/chip-inductor/srp4012ta-2r2m/23681787.html
SRP4012TA-3R3M | BOURNS | 10: 0.6754 100: 0.6051 500: 0.5943 1,000: 0.5943 2,000: 0.5835 4,000: 0.5835 | Inductor, 100kHz-41MHz, 3A/2.3A, 10Ω@100kHz, 3.3μH, 97mΩ, ±20%, 2-SMD, SMD, 4.45mm × 4.06mm × 1.2mm |  | SRP4012TA | 3A | 2.3 A |  | 97mOhm Max |  | 41MHz | 0.047" (1.20mm) | 3.3 µH | 100 kHz |  | Carbonyl Powder | 1 (Unlimited) |  | Surface Mount |  | -40°C ~ 150°C |  | 2-SMD |  |  | 10 @ 100kHz |  | 4901053 |  |  |  |  | SRP4012TA | Shielded | 0.175" L x 0.160" W (4.45mm x 4.06mm) | 2-SMD |  | ±20% | 415 | https://www.unikeyic.com/media/datasheet/73/18/5b5a/73/81496d0421d5cc80a020485b4dd9a099.pdf | https://www.unikeyic.com/products/chip-inductor/srp4012ta-3r3m/24245295.html
SRP4020TA-6R8M | BOURNS | 5: 0.7445 50: 0.6671 250: 0.6671 500: 0.6551 1,500: 0.6432 3,000: 0.6432 | 100kHz-24MHz 2.8A 2.1A 10Ω@100kHz 6.8μH 172mΩ ±20% 2-SMD SMD 4.45mm × 4.06mm × 2mm |  | SRP4020TA | 2.8A | 2.1 A |  | 172mOhm Max |  | 24MHz | 0.079" (2.00mm) | 6.8 µH | 100 kHz |  | Carbonyl Powder | 1 (Unlimited) |  | Surface Mount |  | -40°C ~ 150°C |  | 2-SMD |  |  | 10 @ 100kHz |  | 4901072 |  |  |  |  | SRP4020TA | Shielded | 0.175" L x 0.160" W (4.45mm x 4.06mm) | 2-SMD |  | ±20% | 1534 | https://www.unikeyic.com/media/datasheet/be/fd/f70e/be/1ef05a3a10e147d5cea7f88491e1f34e.pdf | https://www.unikeyic.com/products/chip-inductor/srp4020ta-6r8m/23707608.html
SRP5020TA-5R6M | BOURNS | 218: 0.506 550: 0.495 1,100: 0.484 | 4A 2.5A 19Ω@100kHz 5.6μH ±20% 2220 SMD, Wire Mount 5.7mm × 5.2mm × 2mm |  | SRP5020TA | 4A | 2.5 A |  | 122mOhm Max |  | 25MHz | 0.079" (2.00mm) | 5.6 µH | 100 kHz |  | Metal | 1 (Unlimited) |  | Surface Mount |  | -40°C ~ 105°C |  | Nonstandard |  |  | 19 @ 100kHz |  | 7785066 |  |  |  |  | SRP5020TA | Shielded | 0.224" L x 0.205" W (5.70mm x 5.20mm) | - |  | ±20% | 2088 | https://www.unikeyic.com/media/datasheet/29/8b/7c58/29/ee5d137112dad7a49ff7809ffb0a2233.pdf | https://www.unikeyic.com/products/chip-inductor/srp5020ta-5r6m/27845368.html
SRP5030CA-1R0M | BOURNS | 500: 0.7204 2,000: 0.6867 4,000: 0.6594 6,000: 0.65 8,000: 0.6489 10,000: 0.6237 16,000: 0.6227 26,000: 0.6206 | 100KHz 50MHz 16.5A 12.2A 1μH 7.6mΩ ±20% SMD,5.2X5.7MM SMD mount 5.5mm*5.3mm*3.1mm |  | SRP5030CA | 16.5A | 12.2 A |  | 7.6mOhm Max |  | 50MHz | 0.122" (3.10mm) | 1 µH | 100 kHz |  | Iron Powder | 1 (Unlimited) |  | Surface Mount |  | -55°C ~ 155°C |  | Nonstandard |  |  | - |  | 9351105 |  |  |  |  | SRP5030CA | Shielded | 0.217" L x 0.209" W (5.50mm x 5.30mm) | - |  | ±20% | 2000 | https://www.unikeyic.com/media/datasheet/c4/09/0ddb/c4/78e27f26175ddb8bbd50dd15d27bc20b.pdf | https://www.unikeyic.com/products/chip-inductor/srp5030ca-1r0m/23549317.html
SRP5030CA-R80M | BOURNS | 2,000: 0.7527 4,000: 0.7099 6,000: 0.6861 10,000: 0.6578 | 100kHz 57MHz 20A 13.1A 800nH 5.65mΩ ±20% SMD, 5.3mm×5.5mm Standard Mount, SMD 5.5mm×5.3mm×3.1mm |  | SRP5030CA | 20A | 13.1 A |  | 5.65mOhm Max |  | 57MHz | 0.122" (3.10mm) | 800 nH | 100 kHz |  | Iron Powder | 1 (Unlimited) |  | Surface Mount |  | -55°C ~ 155°C |  | Nonstandard |  |  | - | [6 empty] | SRP5030CA | Shielded | 0.217" L x 0.209" W (5.50mm x 5.30mm) | - |  | ±20% | 6285 | https://www.unikeyic.com/media/datasheet/c4/09/0ddb/c4/78e27f26175ddb8bbd50dd15d27bc20b.pdf | https://www.unikeyic.com/products/chip-inductor/srp5030ca-r80m/27873149.html
SRP5030WA-5R6M | BOURNS | 5: 0.9688 50: 0.868 250: 0.8525 500: 0.8525 1,000: 0.837 2,000: 0.837 | Inductor 5.6μH 4.3A 71mΩ ±20% SMD 5.8mm (L) × 5.45mm (H) | Industrial |  |  |  | 71mΩ |  |  |  |  | 5.6μH |  | 5.8mm(Length)*5.45mm(height) |  |  | SMD mount |  | -55℃~165℃ |  |  |  |  | 20 |  | - |  |  |  | 4.3A | 20MHz |  |  |  |  | 100KHz | ±20% | 1009 | https://www.unikeyic.com/media/about_us/Unikey_ISO_9001_Certification.pdf | https://www.unikeyic.com/products/chip-inductor/srp5030wa-5r6m/683178390.html
SRP6030CA-4R5M | BOURNS | 1,000: 0.9516 2,000: 0.8974 3,000: 0.8672 5,000: 0.8306 7,000: 0.8074 10,000: 0.7996 | 100kHz 20MHz 10A 7A 4.5μH 25.3mΩ ±20% TH, SMD 6.6mm × 6.4mm × 3mm |  | SRP6030CA | 10A | 7 A |  | 25.3mOhm Max |  | 20MHz | 0.118" (3.00mm) | 4.5 µH | 100 kHz |  | Iron Powder | 1 (Unlimited) |  | Surface Mount |  | -55°C ~ 155°C |  | Nonstandard |  |  | - | [6 empty] | SRP6030CA | Shielded | 0.260" L x 0.252" W (6.60mm x 6.40mm) | - |  | ±20% | 1956 | https://www.unikeyic.com/media/datasheet/a4/4f/5a3b/a44f5a3b9d21b6107e0ccebb279607f9.pdf | https://www.unikeyic.com/products/chip-inductor/srp6030ca-4r5m/27933030.html
SRP6530A-R47M | BOURNS | 1,000: 0.5721 2,000: 0.5395 3,000: 0.5213 5,000: 0.4993 7,000: 0.4853 10,000: 0.4709 | 500KHz 80MHz 30A 21A 10@25.2MHz 470nH 4.2mΩ ±20% standard mounting，SMD mount 7.1mm*6.6mm*3mm |  |  | 30A | 21 A |  | 4.2mOhm Max |  | 80MHz | 0.118" (3.00mm) | 470 nH | 500 kHz |  | Metal Composite | 1 (Unlimited) |  | Surface Mount |  | -55°C ~ 155°C |  | Nonstandard |  |  | 10 @ 25.2MHz | [6 empty] | SRP6530A | Shielded | 0.280" L x 0.260" W (7.10mm x 6.60mm) | - |  | ±20% | 1450 | https://www.unikeyic.com/media/datasheet/ab/11/c5c0/ab11c5c0e646464d2756ef0fb58d589c.pdf | https://www.unikeyic.com/products/chip-inductor/srp6530a-r47m/18237897.html
SRP7020TA-6R8M | BOURNS | 5: 0.6473 | 100KHz 19MHz 5.5A 4A 15@100kHz 6.8μH 73mΩ ±20% standard mounting，SMD mount 7mm*6.6mm*2mm |  |  | 5.5A | 4 A |  | 73mOhm Max |  | 19MHz | 0.079" (2.00mm) | 6.8 µH | 100 kHz |  | Alloy Powder | 1 (Unlimited) |  | Surface Mount |  | -55°C ~ 150°C |  | Nonstandard |  |  | 15 @ 100kHz |  | 15761586 |  |  |  |  | SRP7020TA | Shielded | 0.276" L x 0.260" W (7.00mm x 6.60mm) | - |  | ±20% | 1025 | https://www.unikeyic.com/media/pdf/EnvironmentalInformation/bourns/e6/28/eeed/srp7020ta-r33m/2025/12/srp7020ta-mds.pdf | https://www.unikeyic.com/products/chip-inductor/srp7020ta-6r8m/28278666.html
SRP7028AA-2R2M | BOURNS | 1: 0.8682 50: 0.8334 100: 0.7779 250: 0.764 500: 0.764 1,000: 0.764 | 100KHz 26MHz 10A 8A 10@100kHz 2.2μH 15mΩ ±20% 7028 standard mounting，SMD mount 7.1mm*6.6mm*3mm |  |  | 10A | 8 A |  | 15mOhm Max |  | 26MHz | 0.118" (3.00mm) | 2.2 µH | 100 kHz |  | Metal | 1 (Unlimited) |  | Surface Mount |  | -55°C ~ 155°C |  | Nonstandard |  |  | 10 @ 100kHz |  | 13910604 |  |  |  |  | SRP7028AA | Shielded | 0.280" L x 0.260" W (7.10mm x 6.60mm) | - |  | ±20% | 619 | https://www.unikeyic.com/media/datasheet/06/8d/8e81/068d8e813e24280a28d42c70cc82428f.pdf | https://www.unikeyic.com/products/chip-inductor/srp7028aa-2r2m/23982152.html
SRP7028AA-R68M | BOURNS | 1: 0.8051 50: 0.7729 100: 0.7214 250: 0.7085 500: 0.7085 1,000: 0.7085 | 100KHz 52MHz 17A 16A 10@100kHz 680nH 5.3mΩ ±20% 7028 standard mounting，SMD mount 7.1mm*6.6mm*3mm |  |  | 17A | 16 A |  | 5.3mOhm Max |  | 52MHz | 0.118" (3.00mm) | 680 nH | 100 kHz |  | Metal | 1 (Unlimited) |  | Surface Mount |  | -55°C ~ 155°C |  | Nonstandard |  |  | 10 @ 100kHz | [6 empty] | SRP7028AA | Shielded | 0.280" L x 0.260" W (7.10mm x 6.60mm) | - |  | ±20% | 237 | https://www.unikeyic.com/media/datasheet/06/8d/8e81/068d8e813e24280a28d42c70cc82428f.pdf | https://www.unikeyic.com/products/chip-inductor/srp7028aa-r68m/23778517.html
SRP7050TA-100M | BOURNS | 800: 0.4068 2,400: 0.3905 | 100KHz 15MHz 7.5A 4A 15@100kHz 10μH 69mΩ ±20% SMD standard mounting，SMD mount 7.3mm*6.6mm*5mm |  | SRP7050TA | 7.5A | 4 A |  | 69mOhm Max |  | 15MHz | 0.197" (5.00mm) | 10 µH | 100 kHz |  | Carbonyl Powder | 1 (Unlimited) |  | Surface Mount |  | -40°C ~ 150°C |  | Nonstandard |  |  | 15 @ 100kHz |  | 5429765 |  |  |  |  | SRP7050TA | Shielded | 0.287" L x 0.260" W (7.30mm x 6.60mm) | - |  | ±20% |  | https://www.unikeyic.com/media/datasheet/ad/b8/2f1b/ad/5039e69a94f827b55b4d1cf7e7152571.pdf | https://www.unikeyic.com/products/chip-inductor/srp7050ta-100m/28252312.html
SRR0604-2R5ML | BOURNS | 10: 0.6602 100: 0.5426 | 1kHz 100MHz 3.5A 2.5A 21Ω@7.96MHz 2.5μH 35mΩ ±20% 0604 TH, SMD 6.5mm × 6.5mm × 4.8mm |  | SRR0604 | 3.5A | 2.5 A |  | 35mOhm Max |  | 100MHz | 0.189" (4.80mm) | 2.5 µH | 1 kHz |  | Ferrite | 1 (Unlimited) |  | Surface Mount |  | -40°C ~ 125°C |  | Nonstandard, Corner Terminals |  |  | 21 @ 7.96MHz |  | 2352861 |  |  |  |  | SRR0604 | Shielded | 0.256" L x 0.256" W (6.50mm x 6.50mm) | - |  | ±20% | 522 | https://www.unikeyic.com/media/datasheet/29/17/26b9/29/44eca8261ad0721ac059bf1e1980ae48.pdf | https://www.unikeyic.com/products/chip-inductor/srr0604-2r5ml/27958694.html
SRR0735A-330M | BOURNS | 1: 0.6305 50: 0.6305 100: 0.5649 250: 0.5649 500: 0.5548 1,500: 0.5548 | 1kHz 1.04A 1A 33μH 220mΩ ±20% Standard Mount, SMD 7.3mm × 7.3mm × 3.7mm |  | SRR0735A | 1.04A | 1 A |  | 220mOhm Max |  | - | 0.146" (3.70mm) | 33 µH | 1 kHz |  | Ferrite | 1 (Unlimited) |  | Surface Mount |  | -40°C ~ 125°C |  | Nonstandard |  |  | - |  | 4340180 |  |  |  |  | SRR0735A | Shielded | 0.287" L x 0.287" W (7.30mm x 7.30mm) | - |  | ±20% | 1288 | https://www.unikeyic.com/media/datasheet/02/49/33a9/02/0fac77dba6f12178a4823394f4ba9c7d.pdf | https://www.unikeyic.com/products/chip-inductor/srr0735a-330m/23509202.html
SRR1005-2R2M | BOURNS | 600: 0.5752 1,200: 0.5424 1,800: 0.5241 3,000: 0.5019 4,200: 0.4879 6,000: 0.4734 | 1KHz 90MHz 6.1A 3.1A 25@7.96MHz 2.2μH 27mΩ ±20% SMD,10X12.7MM standard mounting，SMD mount 12.7mm*10mm*5.2mm |  | SRR1005 | 6.1A | 3.1 A |  | 27mOhm Max |  | 90MHz | 0.205" (5.20mm) | 2.2 µH | 1 kHz |  | Ferrite | 1 (Unlimited) |  | Surface Mount |  | -40°C ~ 125°C |  | Nonstandard |  |  | 25 @ 7.96MHz | [6 empty] | SRR1005 | Shielded | 0.500" L x 0.394" W (12.70mm x 10.00mm) | - |  | ±20% | 1676 | https://www.unikeyic.com/media/datasheet/0d/1d/3470/0d/90c298917e42d190163cc7d9d748bef4.pdf | https://www.unikeyic.com/products/chip-inductor/srr1005-2r2m/23826391.html
SRR1050A-470Y | BOURNS | 10: 0.7712 50: 0.7403 100: 0.691 200: 0.6786 700: 0.6786 | 100KHz 5.9MHz 2A 2A 47μH 127mΩ ±30% 1050 standard mounting，SMD mount 10.2mm*10mm*5.1mm |  | SRR1050A | 2A | 2 A |  | 127mOhm Max |  | 5.9MHz | 0.201" (5.10mm) | 47 µH | 100 kHz |  | Ferrite | 1 (Unlimited) |  | Surface Mount |  | -40°C ~ 125°C |  | Nonstandard |  |  | - |  | 6155158 |  |  |  |  | SRR1050A | Shielded | 0.402" L x 0.394" W (10.20mm x 10.00mm) |  |  | ±30% | 483 | https://www.unikeyic.com/media/datasheet/e5/44/6a21/e5/d73ae8ca64fdfa9e201b904b1ef6c93a.pdf | https://www.unikeyic.com/products/chip-inductor/srr1050a-470y/27786344.html
SRR1205-3R3ML | BOURNS | 600: 0.363 | Inductor, 3.3μH, ±20%, 30mΩ, 9.2A, 4.5A, 20Ω@7.96MHz, 1kHz-25MHz, SMD, 12.7mm × 12.7mm × 5.5mm |  | SRR1205 | 9.2A | 4.5 A |  | 30mOhm Max |  | 25MHz | 0.217" (5.50mm) | 3.3 µH | 1 kHz |  | Ferrite | 1 (Unlimited) |  | Surface Mount |  | -40°C ~ 125°C |  | Nonstandard |  |  | 20 @ 7.96MHz |  | 13420428 |  |  |  |  | SRR1205 | Shielded | 0.500" L x 0.500" W (12.70mm x 12.70mm) | - |  | ±20% | 600 | https://www.unikeyic.com/media/datasheet/21/05/9e17/21/155e33ff17ab0c15b272642bca0ebf5a.pdf | https://www.unikeyic.com/products/chip-inductor/srr1205-3r3ml/27805359.html
SRR1206-270ML | BOURNS | 600: 0.5749 1,200: 0.5421 1,800: 0.5238 3,000: 0.5016 4,200: 0.4876 6,000: 0.4731 | Inductor 27μH 68mΩ ±20% 1kHz-10MHz 3.7A 2A 21@2.52MHz SMD 12.7mm × 12.7mm × 6.5mm |  | SRR1206 | 3.7A | 2 A |  | 68mOhm Max |  | 10MHz | 0.256" (6.50mm) | 27 µH | 1 kHz |  | Ferrite | 1 (Unlimited) |  | Surface Mount |  | -40°C ~ 125°C |  | Nonstandard |  |  | 21 @ 2.52MHz | [6 empty] | SRR1206 | Shielded | 0.500" L x 0.500" W (12.70mm x 12.70mm) | - |  | ±20% | 605 | https://www.unikeyic.com/media/datasheet/f0/0b/9957/f0/70b67522e192056ddde735fcac28b5f5.pdf | https://www.unikeyic.com/products/chip-inductor/srr1206-270ml/27913226.html
SRR1210-221M | BOURNS | 10: 1.0476 25: 1.0476 50: 1.0057 100: 0.9387 250: 0.9387 | 100KHz 1.8MHz 1.5A 1.7A 15@796kHz 220μH 315mΩ ±20% 1210 standard mounting，SMD mount 12mm*12mm*10mm |  | SRR1210 | 1.5A | 1.7 A |  | 315mOhm Max |  | 1.8MHz | 0.394" (10.00mm) | 220 µH | 100 kHz |  | Ferrite | 1 (Unlimited) |  | Surface Mount |  | -40°C ~ 125°C |  | Nonstandard |  |  | 15 @ 796kHz | [6 empty] | SRR1210 | Shielded | 0.472" L x 0.472" W (12.00mm x 12.00mm) | - |  | ±20% | 627 | https://www.unikeyic.com/media/datasheet/8e/37/b7d2/8e/e595a62660efb4937ddb9ccf1a00a5a4.pdf | https://www.unikeyic.com/products/chip-inductor/srr1210-221m/28272270.html
SRR1210-820M | BOURNS | 25: 0.8791 50: 0.8439 100: 0.7876 250: 0.7876 | 100kHz-3.5MHz 2.5A-2.8A 15Ω@2.52MHz 82μH 112mΩ ±20% 1210, TH/SMD, 12mm × 12mm × 10mm |  | SRR1210 | 2.5A | 2.8 A |  | 112mOhm Max |  | 3.5MHz | 0.394" (10.00mm) | 82 µH | 100 kHz |  | Ferrite | 1 (Unlimited) |  | Surface Mount |  | -40°C ~ 125°C |  | Nonstandard |  |  | 15 @ 2.52MHz | [6 empty] | SRR1210 | Shielded | 0.472" L x 0.472" W (12.00mm x 12.00mm) | - |  | ±20% | 586 | https://www.unikeyic.com/media/datasheet/8e/37/b7d2/8e/e595a62660efb4937ddb9ccf1a00a5a4.pdf | https://www.unikeyic.com/products/chip-inductor/srr1210-820m/24140490.html
SRR1210A-220M | BOURNS | 250: 0.9917 500: 0.9351 750: 0.9035 1,250: 0.8653 1,750: 0.841 2,500: 0.8161 | Inductor 22μH 38mΩ ±20% 4.5A 5.2A 16@2.52MHz 1kHz-8MHz SMD, TH 12mm × 12mm × 10mm |  | SRR1210A | 4.5A | 5.2 A |  | 38mOhm Max |  | 8MHz | 0.394" (10.00mm) | 22 µH | 1 kHz |  | Ferrite | 1 (Unlimited) |  | Surface Mount |  | -40°C ~ 125°C |  | Nonstandard |  |  | 16 @ 2.52MHz | [6 empty] | SRR1210A | Shielded | 0.472" L x 0.472" W (12.00mm x 12.00mm) | - |  | ±20% | 1075 | https://www.unikeyic.com/media/datasheet/58/c1/8699/58/48214cef2a63baaaa175f7f341282213.pdf | https://www.unikeyic.com/products/chip-inductor/srr1210a-220m/24330167.html
SRR1240-5R6M | BOURNS | 800: 0.7232 1,600: 0.682 2,400: 0.6591 4,000: 0.6312 5,600: 0.6136 8,000: 0.5954 | 100kHz-35MHz 5.1A 5.4A 14Ω@7.96MHz 5.6μH 20mΩ ±20% 1240 Standard Mount, SMD 12.5mm × 12.5mm × 4.5mm |  | SRR1240 | 5.1A | 5.4 A |  | 20mOhm Max |  | 35MHz | 0.177" (4.50mm) | 5.6 µH | 100 kHz |  | Ferrite | 1 (Unlimited) |  | Surface Mount |  | -40°C ~ 125°C |  | Nonstandard |  |  | 14 @ 7.96MHz |  | 3741532 |  |  |  |  | SRR1240 | Shielded | 0.492" L x 0.492" W (12.50mm x 12.50mm) | - |  | ±20% | 847 | https://www.unikeyic.com/media/datasheet/78/09/7593/78/60e4b02351a1fe366e55a2547b9dd1e7.pdf | https://www.unikeyic.com/products/chip-inductor/srr1240-5r6m/28195159.html
SRR1260A-151K | BOURNS | 600: 0.8129 1,200: 0.7666 1,800: 0.7408 3,000: 0.7095 4,200: 0.6896 6,000: 0.6692 | 1kHz 5MHz 1.55A 20@796kHz 150μH 260mΩ ±10% SMD, 12.5mm × 12.5mm × 6.5mm |  | SRR1260A | 1.55A | 1.55 A |  | 260mOhm Max |  | 5MHz | 0.256" (6.50mm) | 150 µH | 1 kHz |  | Ferrite | 1 (Unlimited) |  | Surface Mount |  | -40°C ~ 125°C |  | Nonstandard |  |  | 20 @ 796kHz | [6 empty] | SRR1260A | Shielded | 0.492" L x 0.492" W (12.50mm x 12.50mm) | - |  | ±10% | 2386 | https://www.unikeyic.com/media/datasheet/dd/3c/de09/dd/b8dd64e615fb4e2ab1dad62ea22dac91.pdf | https://www.unikeyic.com/products/chip-inductor/srr1260a-151k/28137588.html
SRR1260A-561K | BOURNS | 600: 0.8617 1,200: 0.8126 1,800: 0.7852 3,000: 0.752 4,200: 0.731 6,000: 0.7093 | 1KHz 2.4MHz 800mA 880mA 22@796kHz 560μH 1Ω ±10% SMD,12.5X12.5MM standard mounting，SMD mount 12.5mm*12.5mm*6.5mm |  | SRR1260A | 800mA | 880 mA |  | 1Ohm Max |  | 2.4MHz | 0.256" (6.50mm) | 560 µH | 1 kHz |  | Ferrite | 1 (Unlimited) |  | Surface Mount |  | -40°C ~ 125°C |  | Nonstandard |  |  | 22 @ 796kHz |  | 4927304 |  |  |  |  | SRR1260A | Shielded | 0.492" L x 0.492" W (12.50mm x 12.50mm) | - |  | ±10% | 1710 | https://www.unikeyic.com/media/datasheet/83/6b/8429/83/640f4a9e92935846f4992b6a18629f15.pdf | https://www.unikeyic.com/products/chip-inductor/srr1260a-561k/28194038.html
SRR1280-3R5Y | BOURNS | 10: 0.8827 50: 0.8474 100: 0.7909 200: 0.7909 400: 0.7909 | Ferrite Bead 100kHz-36MHz 9.8A 8.8A 20Ω@7.96MHz 3.5μH 12mΩ ±30% SMD 12.5mm × 12.5mm × 8mm |  | SRR1280 | 9.8A | 8.8 A |  | 12mOhm Max |  | 36MHz | 0.315" (8.00mm) | 3.5 µH | 100 kHz |  | Ferrite | 1 (Unlimited) |  | Surface Mount |  | -40°C ~ 125°C |  | Nonstandard |  |  | 20 @ 7.96MHz | [6 empty] | SRR1280 | Shielded | 0.492" L x 0.492" W (12.50mm x 12.50mm) | - |  | ±30% | 42 | https://www.unikeyic.com/media/datasheet/b1/e1/6751/b1/30bca159b3310a511720ba42ae259810.pdf | https://www.unikeyic.com/products/chip-inductor/srr1280-3r5y/23777316.html
SRR1280-680M | BOURNS | 400: 0.396 | Inductor, SMD, TH, 68μH, 2.3A, 2.4A, 120mΩ ±20%, 100kHz-6.5MHz, 20Ω@2.52MHz, 12.5mm × 12.5mm × 8mm |  | SRR1280 | 2.3A | 2.4 A |  | 120mOhm Max |  | 6.5MHz | 0.315" (8.00mm) | 68 µH | 100 kHz |  | Ferrite | 1 (Unlimited) |  | Surface Mount |  | -40°C ~ 125°C |  | Nonstandard |  |  | 20 @ 2.52MHz |  | 2632275 |  |  |  |  | SRR1280 | Shielded | 0.492" L x 0.492" W (12.50mm x 12.50mm) | - |  | ±20% | 522 | https://www.unikeyic.com/media/datasheet/b1/e1/6751/b1/30bca159b3310a511720ba42ae259810.pdf | https://www.unikeyic.com/products/chip-inductor/srr1280-680m/24228594.html
SRR1280A-470M | BOURNS | 400: 0.8865 800: 0.8359 1,200: 0.8077 2,000: 0.7736 2,800: 0.7519 4,000: 0.7296 | 1kHz-7.5MHz 2.8A 2.9A 24@2.52MHz 47μH ±20% 80mΩ SMD 12.5mm × 12.5mm × 8mm |  | SRR1280A | 2.8A | 2.9 A |  | 80mOhm Max |  | 7.5MHz | 0.315" (8.00mm) | 47 µH | 1 kHz |  | Ferrite | 1 (Unlimited) |  | Surface Mount |  | -40°C ~ 125°C |  | Nonstandard |  |  | 24 @ 2.52MHz |  | 4927601 |  |  |  |  | SRR1280A | Shielded | 0.492" L x 0.492" W (12.50mm x 12.50mm) | 1280 |  | ±20% | 900 | https://www.unikeyic.com/media/datasheet/8f/9b/c737/8f/a16b558c9a429fcfa0aac896c187ddb5.pdf | https://www.unikeyic.com/products/chip-inductor/srr1280a-470m/27864572.html
SRR4018-150Y | BOURNS | 50: 0.4144 200: 0.3868 400: 0.3868 800: 0.3868 | Ferrite Bead 100kHz-30MHz 820mA 1.03A 8Ω@2.52MHz 15μH 220mΩ ±30% 1919 SMD 4.8mm × 4.8mm × 2mm |  | SRR4018 | 820mA | 1.03 A |  | 220mOhm Max |  | 30MHz | 0.079" (2.00mm) | 15 µH | 100 kHz |  | Ferrite | 1 (Unlimited) |  | Surface Mount |  | -40°C ~ 125°C |  | 1919 (4848 Metric) |  |  | 8 @ 2.52MHz |  | 2127470 |  |  |  |  | SRR4018 | Shielded | 0.189" L x 0.189" W (4.80mm x 4.80mm) | - |  | ±30% | 155 | https://www.unikeyic.com/media/datasheet/4c/03/cd08/4c/5da56d4805d41ceaf5009c2609a34301.pdf | https://www.unikeyic.com/products/chip-inductor/srr4018-150y/23462943.html
SRR4018-680Y | BOURNS | 50: 0.3736 200: 0.3487 400: 0.3487 800: 0.3487 | 100kHz 13MHz 380mA 500mA 7Ω@2.52MHz 68μH 860mΩ ±30% 1919 SMD 4.8mm × 4.8mm × 2mm |  | SRR4018 | 380mA | 500 mA |  | 860mOhm Max |  | 13MHz | 0.079" (2.00mm) | 68 µH | 100 kHz |  | Ferrite | 1 (Unlimited) |  | Surface Mount |  | -40°C ~ 125°C |  | 1919 (4848 Metric) |  |  | 7 @ 2.52MHz |  | 2127486 |  |  |  |  | SRR4018 | Shielded | 0.189" L x 0.189" W (4.80mm x 4.80mm) | - |  | ±30% | 1530 | https://www.unikeyic.com/media/datasheet/4c/03/cd08/4c/5da56d4805d41ceaf5009c2609a34301.pdf | https://www.unikeyic.com/products/chip-inductor/srr4018-680y/23789652.html
SRR4028-4R7Y | BOURNS | 10: 0.3624 500: 0.3366 5,000: 0.3309 10,000: 0.3195 | 100kHz-55MHz 1.3A 1.55A 8.12Ω@7.96MHz 4.7μH 70mΩ ±30% 1919 SMD 4.8mm × 4.8mm × 3mm |  | SRR4028 | 1.3A | 1.55 A |  | 70mOhm Max |  | 55MHz | 0.118" (3.00mm) | 4.7 µH | 100 kHz |  | Ferrite | 1 (Unlimited) |  | Surface Mount |  | -40°C ~ 125°C |  | 1919 (4848 Metric) |  |  | 8.12 @ 7.96MHz |  | 1970242 |  |  |  |  | SRR4028 | Shielded | 0.189" L x 0.189" W (4.80mm x 4.80mm) | - |  | ±30% |  | https://www.unikeyic.com/media/datasheet/f6/06/2cf3/f6/46e6db37f6e1868b295aebfbb6f433e4.pdf | https://www.unikeyic.com/products/chip-inductor/srr4028-4r7y/24237558.html
SRR4828A-121M | BOURNS | 500: 0.4951 1,000: 0.4668 1,500: 0.4511 2,500: 0.432 3,500: 0.4199 5,000: 0.4074 | 100kHz 8MHz 300mA 650mA 120μH 760mΩ ±20% Standard Mount, SMD, 4.8mm × 4.8mm × 3mm |  | SRR4828A | 300mA | 650 mA |  | 760mOhm Max |  | 8MHz | 0.118" (3.00mm) | 120 µH | 100 kHz |  | Ferrite | 1 (Unlimited) |  | Surface Mount |  | -40°C ~ 150°C |  | Nonstandard |  |  | - |  | 7556140 |  |  |  |  | SRR4828A | Shielded | 0.189" L x 0.189" W (4.80mm x 4.80mm) | - |  | ±20% | 1464 | https://www.unikeyic.com/media/datasheet/1d/29/8e62/1d/9873e943079ba413cd525975d6c00c00.pdf | https://www.unikeyic.com/products/chip-inductor/srr4828a-121m/24077840.html
SRR6038-180Y | BOURNS | 10: 0.4996 100: 0.4476 500: 0.4396 1,000: 0.4396 2,000: 0.4396 | 100kHz-13.8MHz 1.7A 1.5A 8@2.52MHz 18μH 92mΩ ±30% SMD 6.8mm × 6.8mm × 4mm |  | SRR6038 | 1.7A | 1.5 A |  | 92mOhm Max |  | 13.8MHz | 0.157" (4.00mm) | 18 µH | 100 kHz |  | Ferrite | 1 (Unlimited) |  | Surface Mount |  | -40°C ~ 125°C |  | Nonstandard |  |  | 8 @ 2.52MHz | [6 empty] | SRR6038 | Shielded | 0.268" L x 0.268" W (6.80mm x 6.80mm) | - |  | ±30% | 391 | https://www.unikeyic.com/media/datasheet/51/48/b343/51/7e8f107f8ad25c4cd9c79dd19f95296c.pdf | https://www.unikeyic.com/products/chip-inductor/srr6038-180y/23553428.html
SRR6040A-820M | BOURNS | 10: 0.8591 25: 0.7498 100: 0.6754 250: 0.6134 500: 0.5789 1,000: 0.5454 2,000: 0.5206 | 10KHz 630mA 700mA 82μH 290mΩ ±20% SMD,6.7X6.7MM standard mounting，SMD mount 6.7mm*6.7mm*4mm |  | SRR6040A | 630mA | 700 mA |  | 290mOhm Max |  | - | 0.157" (4.00mm) | 82 µH | 10 kHz |  | Ferrite | 1 (Unlimited) |  | Surface Mount |  | -40°C ~ 125°C |  | Nonstandard, Corner Terminals |  |  | - | [6 empty] | SRR6040A | Shielded | 0.264" L x 0.264" W (6.70mm x 6.70mm) | - |  | ±20% | 3092 | https://www.unikeyic.com/media/datasheet/36/bf/964d/36/f3b798a16d9cf56a4e0e1156142991e3.pdf | https://www.unikeyic.com/products/chip-inductor/srr6040a-820m/23773612.html
SRU1038-101Y | BOURNS | 800: 0.4229 1,600: 0.3899 3,200: 0.3718 7,200: 0.3538 | 100KHz 6MHz 1.1A 1.3A 24@796kHz 100μH 220mΩ ±30% 7032 standard mounting，SMD mount 10mm*10mm*4.1mm |  | SRU1038 | 1.1A | 1.3 A |  | 220mOhm |  | 6MHz | 0.161" (4.10mm) | 100 µH | 100 kHz |  | Ferrite | 1 (Unlimited) |  | Surface Mount |  | -40°C ~ 125°C |  | Nonstandard |  |  | 24 @ 796kHz |  | 1969808 |  |  |  |  | SRU1038 | Shielded | 0.394" L x 0.394" W (10.00mm x 10.00mm) | - |  | ±30% | 14400 | https://www.unikeyic.com/media/datasheet/f6/76/19b5/f6/40053fe1f4bbc0117311736bf3c426af.pdf | https://www.unikeyic.com/products/chip-inductor/sru1038-101y/24019355.html
SRU1048-151Y | BOURNS | 600: 0.44 | Ferrite Bead 100kHz-4.5MHz 800mA/1A 24Ω@796kHz 150μH 235mΩ ±30% SMD 10mm × 10mm × 5.1mm |  | SRU1048 | 800mA | 1 A |  | 235mOhm |  | 4.5MHz | 0.201" (5.10mm) | 150 µH | 100 kHz |  | Ferrite | 1 (Unlimited) |  | Surface Mount |  | -40°C ~ 125°C |  | Nonstandard |  |  | 24 @ 796kHz |  | 3043694 |  |  |  |  | SRU1048 | Shielded | 0.394" L x 0.394" W (10.00mm x 10.00mm) | - |  | ±30% | 815 | https://www.unikeyic.com/media/datasheet/b8/ca/73a1/b8/a83f2b7b130e077b0d5f9e2bd4c21b5d.pdf | https://www.unikeyic.com/products/chip-inductor/sru1048-151y/27975997.html
SRU1063A-220Y | BOURNS | 10: 0.8197 50: 0.7869 100: 0.7344 200: 0.7213 500: 0.7213 | 100KHz 10MHz 3.2A 3A 15@2.52MHz 22μH 60mΩ ±30% 4-SMD SMD mount 10mm*10mm*6.8mm |  | SRU1063A | 3.2A | 3 A |  | 60mOhm Max |  | 10MHz | 0.268" (6.80mm) | 22 µH | 100 kHz |  | Ferrite | 1 (Unlimited) |  | Surface Mount |  | -40°C ~ 125°C |  | 4-SMD |  |  | 15 @ 2.52MHz | [6 empty] | SRU1063A | Shielded | 0.394" L x 0.394" W (10.00mm x 10.00mm) |  |  | ±30% | 833 | https://www.unikeyic.com/media/datasheet/5f/7e/6c87/5f/3efab4b97c105e6afefa9cc5891ecca3.pdf | https://www.unikeyic.com/products/chip-inductor/sru1063a-220y/23501864.html
SRU8028-3R3Y | BOURNS | 1: 0.4935 50: 0.4935 100: 0.4422 250: 0.4422 500: 0.4343 1,500: 0.4343 | 100kHz-60MHz, 3.5A, 3.6A, 12Ω@7.96MHz, 3.3μH, 17.5mΩ ±30%, 3131, SMD, 8mm × 8mm × 3.1mm |  | SRU8028 | 3.5A | 3.6 A |  | 17.5mOhm |  | 60MHz | 0.122" (3.10mm) | 3.3 µH | 100 kHz |  | Ferrite | 1 (Unlimited) |  | Surface Mount |  | -40°C ~ 125°C |  | Nonstandard |  |  | 12 @ 7.96MHz | [6 empty] | SRU8028 | Shielded | 0.315" L x 0.315" W (8.00mm x 8.00mm) | - |  | ±30% | 393 | https://www.unikeyic.com/media/datasheet/b9/de/7b34/b9/0ed14663a1636596020104c874594581.pdf | https://www.unikeyic.com/products/chip-inductor/sru8028-3r3y/24289324.html
SWPA252012S150MT | Sunlord | 2,000: 0.0174 | Fixed value inductor 15µH ±20% 0.42A 1.224Ω 1008 |  |  | 680mA | 420 mA |  | 1.591Ohm Max |  | 25MHz | 0.047" (1.20mm) | 15 µH | 100 kHz |  | Ferrite | 1 (Unlimited) |  | Surface Mount |  | -40°C ~ 125°C |  | 1008 (2520 Metric) | Tape & Reel (TR) |  | - | [6 empty] | SWPA | Shielded | 0.098" L x 0.079" W (2.50mm x 2.00mm) | 1008 |  | ±20% |  | https://www.unikeyic.com/media/datasheet/fb/48/0905/fb480905fafdf26a6ed7baf6bbee17c3.pdf | https://www.unikeyic.com/products/chip-inductor/swpa252012s150mt/23607153.html
SWPA252012S2R7MT | Sunlord | 5: 0.0181 50: 0.0171 | 100KHz 63MHz 1.72A 1.09A 2.7μH 239mΩ ±20% 1008 SMD mount 2.5mm*2mm*1.2mm |  |  | 1.72A | 1.09 A |  | 239mOhm Max |  | 63MHz | 0.047" (1.20mm) | 2.7 µH | 100 kHz |  | Ferrite | 1 (Unlimited) |  | Surface Mount |  | -40°C ~ 125°C |  | 1008 (2520 Metric) | Tape & Reel (TR) |  | - | [6 empty] | SWPA | Shielded | 0.098" L x 0.079" W (2.50mm x 2.00mm) | 1008 |  | ±20% |  | https://www.unikeyic.com/media/datasheet/1e/95/fbb5/1e95fbb524d482131b4631f751046cf1.pdf | https://www.unikeyic.com/products/chip-inductor/swpa252012s2r7mt/23580982.html
SWPA3012S220MT | Sunlord | 10: 0.0329 100: 0.0291 300: 0.0258 1,000: 0.0238 6,000: 0.0225 | Fixed Inductor 22μH ±20% 0.53A 0.645Ω 1212 |  |  | 420mA | 530 mA |  | 839mOhm Max |  | 23MHz | 0.047" (1.20mm) | 22 µH | 100 kHz |  | Ferrite | 1 (Unlimited) |  | Surface Mount |  | -40°C ~ 125°C |  | Nonstandard | Tape & Reel (TR) |  | - | [6 empty] | SWPA | Shielded | 0.118" L x 0.118" W (3.00mm x 3.00mm) | - |  | ±20% |  | https://www.unikeyic.com/media/datasheet/1e/95/fbb5/1e95fbb524d482131b4631f751046cf1.pdf | https://www.unikeyic.com/products/chip-inductor/swpa3012s220mt/23913977.html
SWPA3012S330MT | Sunlord | 10: 0.035 100: 0.03 300: 0.0262 1,000: 0.0221 5,000: 0.021 | Fixed value inductor 33µH ±20% 0.46A 0.875Ω 1212 |  |  | 360mA | 460 mA |  | 1.138Ohm Max |  | 18MHz | 0.047" (1.20mm) | 33 µH | 100 kHz |  | Ferrite | 1 (Unlimited) |  | Surface Mount |  | -40°C ~ 125°C |  | Nonstandard | Tape & Reel (TR) |  | - | [6 empty] | SWPA | Shielded | 0.118" L x 0.118" W (3.00mm x 3.00mm) | - |  | ±20% |  | https://www.unikeyic.com/media/datasheet/fb/48/0905/fb480905fafdf26a6ed7baf6bbee17c3.pdf | https://www.unikeyic.com/products/chip-inductor/swpa3012s330mt/28297538.html
SWPA3015S100MT | Sunlord | 2,000: 0.0227 | Fixed value inductor 10µH ±20% 0.77A 0.25Ω 1212 |  |  | 920mA | 770 mA |  | 325mOhm Max |  | 41MHz | 0.059" (1.50mm) | 10 µH | 100 kHz |  | Ferrite | 1 (Unlimited) |  | Surface Mount |  | -40°C ~ 125°C |  | Nonstandard |  |  | - | [6 empty] | SWPA | Shielded | 0.118" L x 0.118" W (3.00mm x 3.00mm) | - |  | ±20% |  | https://www.unikeyic.com/media/datasheet/1e/95/fbb5/1e95fbb524d482131b4631f751046cf1.pdf | https://www.unikeyic.com/products/chip-inductor/swpa3015s100mt/27805424.html
SWPA3015S1R0NT | Sunlord | 10: 0.0417 100: 0.034 300: 0.0301 2,000: 0.0251 4,000: 0.0228 10,000: 0.0216 | Fixed value inductor 1µH ±30% 2.35A 0.03Ω 1212 |  |  | 2.8A | 2.35 A |  | 39mOhm Max |  | 150MHz | 0.059" (1.50mm) | 1 µH | 100 kHz |  | Ferrite | 1 (Unlimited) |  | Surface Mount |  | -40°C ~ 125°C |  | Nonstandard |  |  | - |  | 14121864 |  |  |  |  | SWPA | Shielded | 0.118" L x 0.118" W (3.00mm x 3.00mm) | - |  | ±30% |  | https://www.unikeyic.com/media/datasheet/fb/48/0905/fb480905fafdf26a6ed7baf6bbee17c3.pdf | https://www.unikeyic.com/products/chip-inductor/swpa3015s1r0nt/27982729.html
SWPA4018S330MT | Sunlord | 3,000: 0.0276 | Fixed Inductor 33μH ±20% 0.49A 0.53Ω 1515 |  |  | 560mA | 490 mA |  | 689mOhm Max |  | 12MHz | 0.071" (1.80mm) | 33 µH | 100 kHz |  | Ferrite | 1 (Unlimited) |  | Surface Mount |  | -40°C ~ 125°C |  | Nonstandard | Tape & Reel (TR) |  | - | [6 empty] | SWPA | Shielded | 0.157" L x 0.157" W (4.00mm x 4.00mm) | - |  | ±20% |  | https://www.unikeyic.com/media/datasheet/fb/48/0905/fb480905fafdf26a6ed7baf6bbee17c3.pdf | https://www.unikeyic.com/products/chip-inductor/swpa4018s330mt/27860647.html
SWPA4020S1R0NT | Sunlord | 10: 0.062 100: 0.0501 300: 0.0442 3,000: 0.0386 6,000: 0.035 9,000: 0.0332 | Fixed value inductor 1µH ±30% 2.15A 0.029Ω 1515 |  |  | 4.78A | 2.15 A |  | 38mOhm Max |  | 75MHz | 0.079" (2.00mm) | 1 µH | 100 kHz |  | Ferrite | 1 (Unlimited) |  | Surface Mount |  | -40°C ~ 125°C |  | Nonstandard | Tape & Reel (TR) |  | - |  | 14116423 |  |  |  |  | SWPA | Shielded | 0.157" L x 0.157" W (4.00mm x 4.00mm) | - |  | ±30% |  | https://www.unikeyic.com/media/datasheet/fb/48/0905/fb480905fafdf26a6ed7baf6bbee17c3.pdf | https://www.unikeyic.com/products/chip-inductor/swpa4020s1r0nt/23571055.html
SWPA4020S2R2MT | Sunlord | 10: 0.0594 100: 0.0491 300: 0.0439 3,000: 0.04 6,000: 0.037 9,000: 0.0354 | Fixed value inductor 2.2µH ±20% 1515 | Industrial |  |  |  | 52mΩ |  | SWPA4020S2R2MT Sunlord |  |  | 2.2μH |  | 4mm*4mm*2mm |  |  | SMD mount |  | -40℃~125℃ |  | 1515 |  |  | - |  | 2.8A |  | Non-compliant | Tape and reel packaging | 3.4A | 49MHz |  |  |  |  | 100KHz | ±20% |  | https://www.unikeyic.com/media/datasheet/fb/48/0905/fb480905fafdf26a6ed7baf6bbee17c3.pdf | https://www.unikeyic.com/products/chip-inductor/swpa4020s2r2mt/23692824.html
SWPA4030S6R8MT | Sunlord | 10: 0.0493 100: 0.0395 300: 0.0347 2,000: 0.0311 4,000: 0.0283 10,000: 0.0268 | Fixed Inductor 6.8µH ±20% 1.6A 0.09Ω 1515 |  |  | 2.75A | 1.6 A |  | 117mOhm Max |  | 24MHz | 0.118" (3.00mm) | 6.8 µH | 100 kHz |  | Ferrite | 1 (Unlimited) |  | Surface Mount |  | -40°C ~ 125°C |  | Nonstandard | Tape & Reel (TR) |  | - | [6 empty] | SWPA | Shielded | 0.157" L x 0.157" W (4.00mm x 4.00mm) | - |  | ±20% |  | https://www.unikeyic.com/media/datasheet/fb/48/0905/fb480905fafdf26a6ed7baf6bbee17c3.pdf | https://www.unikeyic.com/products/chip-inductor/swpa4030s6r8mt/28060035.html
SWPA5040S3R3MT | Sunlord | 10: 0.065 100: 0.0519 300: 0.0454 | Fixed Inductor 3.3μH ±20% 2020 | Industrial |  |  |  | 244mΩ |  | SWPA5040S3R3MT Sunlord |  |  | 3.3μH |  | 5mm*5mm*4mm |  |  | SMD mount |  | -40℃~125℃ |  | 2020 |  |  | - |  | 3.9A |  |  | Tape and reel packaging | - | - |  |  |  |  | 100KHz | ±20% |  | https://www.unikeyic.com/media/datasheet/fb/48/0905/fb480905fafdf26a6ed7baf6bbee17c3.pdf | https://www.unikeyic.com/products/chip-inductor/swpa5040s3r3mt/23780852.html
SWPA6028S680MT | Sunlord | 5: 0.0587 50: 0.0483 150: 0.0397 500: 0.0358 3,000: 0.0326 5,000: 0.0307 | Fixed value inductor 68µH ±20% 0.86A 0.36Ω SMD |  |  | 800mA | 860 mA |  | 468mOhm Max |  | 7.7MHz | 0.110" (2.80mm) | 68 µH | 100 kHz |  | Ferrite | 1 (Unlimited) |  | Surface Mount |  | -40°C ~ 125°C |  | Nonstandard | Tape & Reel (TR) |  | - | [6 empty] | SWPA | Shielded | 0.236" L x 0.236" W (6.00mm x 6.00mm) | - |  | ±20% |  | https://www.unikeyic.com/media/datasheet/1e/95/fbb5/1e95fbb524d482131b4631f751046cf1.pdf | https://www.unikeyic.com/products/chip-inductor/swpa6028s680mt/23672603.html
SWPA6040S150MT | Sunlord | 5: 0.1149 50: 0.0907 150: 0.0787 1,500: 0.0696 | Fixed value inductor 15µH ±20% 2.05A 0.068Ω SMD | Industrial |  |  |  | 68mΩ |  | SWPA6040S150MT Sunlord |  |  | 15μH |  | 6mm*6mm*4mm |  |  | SMD mount |  | -40℃~125℃ |  | SMD |  |  | - |  | 2.05A |  | Compliant | Tape and reel packaging | - | - |  |  |  |  | 100KHz | ±20% |  | https://www.unikeyic.com/media/datasheet/b3/b5/125f/b3/6ac7d67911fc5fabace557f71e354866.pdf | https://www.unikeyic.com/products/chip-inductor/swpa6040s150mt/27761341.html
SWPA6045S150MT | Sunlord | 10: 0.0923 100: 0.0785 300: 0.0714 1,500: 0.0648 4,500: 0.0607 | Fixed value inductor 15µH ±20% 2.05A 0.068Ω SMD |  |  | 2.7A | 2.05 A |  | 88mOhm Max |  | 12MHz | 0.177" (4.50mm) | 15 µH | 100 kHz |  | Ferrite | 1 (Unlimited) |  | Surface Mount |  | -40°C ~ 125°C |  | Nonstandard |  |  | - |  | 14120149 |  |  |  |  | SWPA | Shielded | 0.236" L x 0.236" W (6.00mm x 6.00mm) | - |  | ±20% |  | https://www.unikeyic.com/media/datasheet/fb/48/0905/fb480905fafdf26a6ed7baf6bbee17c3.pdf | https://www.unikeyic.com/products/chip-inductor/swpa6045s150mt/27989210.html
SWPA6045S180MT | Sunlord | 5: 0.0282 50: 0.0267 | Fixed value inductor 18µH ±20% 1.85A 0.081Ω SMD |  |  | 2.2A | 1.85 A |  | 105mOhm Max |  | 10MHz | 0.177" (4.50mm) | 18 µH | 100 kHz |  | Ferrite | 1 (Unlimited) |  | Surface Mount |  | -40°C ~ 125°C |  | Nonstandard | Tape & Reel (TR) |  | - |  | 14119073 |  |  |  |  | SWPA | Shielded | 0.236" L x 0.236" W (6.00mm x 6.00mm) | - |  | ±20% |  | https://www.unikeyic.com/media/datasheet/1e/95/fbb5/1e95fbb524d482131b4631f751046cf1.pdf | https://www.unikeyic.com/products/chip-inductor/swpa6045s180mt/28114523.html
SWPA6045S331MT | Sunlord | 5: 0.0814 50: 0.068 150: 0.0611 1,500: 0.0544 3,000: 0.0504 4,500: 0.0485 | Fixed value inductor 330µH ±20% 0.57A 1.27Ω SMD |  |  | 570mA | 570 mA |  | 1.651Ohm Max |  | 2.8MHz | 0.177" (4.50mm) | 330 µH | 100 kHz |  | Ferrite | 1 (Unlimited) |  | Surface Mount |  | -40°C ~ 125°C |  | Nonstandard | Tape & Reel (TR) |  | - | [6 empty] | SWPA | Shielded | 0.236" L x 0.236" W (6.00mm x 6.00mm) | - |  | ±20% |  | https://www.unikeyic.com/media/datasheet/1e/95/fbb5/1e95fbb524d482131b4631f751046cf1.pdf | https://www.unikeyic.com/products/chip-inductor/swpa6045s331mt/24070267.html
SWPA6045S7R5MT | Sunlord | 5: 0.0646 50: 0.0531 150: 0.0437 500: 0.0393 2,500: 0.0359 5,000: 0.0338 | 100KHz 18MHz 3.5A 2.9A 7.5μH 44mΩ ±20% SMD standard mounting，SMD mount 6mm*6mm*4.5mm |  |  | 3.5A | 2.9 A |  | 44mOhm Max |  | 18MHz | 0.177" (4.50mm) | 7.5 µH | 100 kHz |  | Ferrite | 1 (Unlimited) |  | Surface Mount |  | -40°C ~ 125°C |  | Nonstandard | Tape & Reel (TR) |  | - | [6 empty] | SWPA | Shielded | 0.236" L x 0.236" W (6.00mm x 6.00mm) | - |  | ±20% |  | https://www.unikeyic.com/media/datasheet/fb/48/0905/fb480905fafdf26a6ed7baf6bbee17c3.pdf | https://www.unikeyic.com/products/chip-inductor/swpa6045s7r5mt/28250924.html
SWRH1207B-120MT | Sunlord | 5: 0.2991 50: 0.236 150: 0.2092 500: 0.1755 2,500: 0.1606 5,000: 0.1518 | Fixed Inductor, 12μH, ±20%, 4.9A, 0.024Ω, SMD | Industrial |  |  |  | 24mΩ |  | SWRH1207B-120MT Sunlord |  |  | 12μH |  | 12.5mm*12.5mm*8mm |  |  | SMD mount |  | -40℃~105℃ |  | SMD |  |  | - |  | 4.9A |  | Compliant | Tape and reel packaging | 4.9A | - |  |  |  |  | 1KHz | ±20% |  | https://www.unikeyic.com/media/datasheet/f0/05/db66/f005db661786667f640a88580b87714e.pdf | https://www.unikeyic.com/products/chip-inductor/swrh1207b-120mt/23768385.html
TFM252010GHM-2R2MTAA | TDK | 1: 0.0535 30: 0.049 100: 0.0445 500: 0.0416 | 1MHz 3.5A 2.3A 2.2μH 85mΩ ±20% 1008 SMD mount 2.5mm*2mm*1mm |  |  | 3.5A | 2.3 A |  | 85mOhm |  | - | 0.039" (1.00mm) | 2.2 µH |  |  | Metal | 1 (Unlimited) |  | Surface Mount |  | -40°C ~ 125°C |  | 1008 (2520 Metric) |  |  |  |  | 16927907 |  |  |  |  | TFM-GHM | Shielded | 0.098" L x 0.079" W (2.50mm x 2.00mm) |  |  | ±20% |  | https://www.unikeyic.com/media/datasheet/2f/ea/cc39/2feacc390695af5affbda9316fa93841.pdf | https://www.unikeyic.com/products/chip-inductor/tfm252010ghm-2r2mtaa/27855309.html
TFM252012ALMA1R5MTAA | TDK | 1: 0.2922 10: 0.2333 30: 0.1942 100: 0.1713 500: 0.1552 1,000: 0.144 | Inductor 1MHz 3.3A 3.1A 1.5μH 60mΩ ±20% 1008 SMD 2.5mm × 2mm × 1.2mm |  |  | 3.3A | 3.1 A |  | 60mOhm Max |  | - | 0.047" (1.20mm) | 1.5 µH | 1 MHz |  | Metal | 1 (Unlimited) |  | Surface Mount |  | -55°C ~ 150°C |  | 1008 (2520 Metric) |  |  | - | [6 empty] | TFM-ALMA | Shielded | 0.098" L x 0.079" W (2.50mm x 2.00mm) | 1008 (2520 Metric) |  | ±20% |  | https://www.unikeyic.com/media/datasheet/21/f3/bbb4/21/856f2e5b07ce46fac1f1ab58d85779ad.pdf | https://www.unikeyic.com/products/chip-inductor/tfm252012alma1r5mtaa/27953509.html
TLVR1005T-80NK | BOURNS | 5: 1.7693 50: 1.6218 250: 1.6218 500: 1.5924 1,000: 1.5924 2,400: 1.5924 | Inductor 80nH 125μΩ ±10% 75A SMD, TH 9.7mm × 4.7mm × 12mm | Industrial |  |  |  | 125μΩ |  | TLVR1005T-80NK BOURNS |  |  | 80nH |  | 9.7mm*4.7mm*12mm |  |  | standard mounting, SMD mount |  | -40℃~125℃ |  |  |  |  | - |  | 75A |  | Compliant | Tape and reel packaging | 111A | - |  |  |  |  | - | ±10% | 274 | https://www.unikeyic.com/media/datasheet/8f/27/f995/8f27f9953bec3f171000e66fb6f28169.pdf | https://www.unikeyic.com/products/chip-inductor/tlvr1005t-80nk/724149980.html
TPI078060L056N | KEMET | 1,000: 1.133 2,000: 1.111 | 100KHz 81A 53A 56nH 310μΩ ±10% standard mounting，SMD mount 8mm*7mm*6mm |  |  | 81A | 53 A |  | 0.31mOhm |  | - | 0.236" (6.00mm) | 56 nH | 100 kHz |  | Ferrite | 1 (Unlimited) |  | Surface Mount |  | -40°C ~ 125°C |  | Nonstandard |  |  | - |  | 13684421 |  |  |  |  | TPI | Shielded | 0.315" L x 0.276" W (8.00mm x 7.00mm) | - |  | ±10% | 6000 | https://www.unikeyic.com/media/datasheet/04/17/c730/0417c730e4a42d31d266881cefd1fc1a.pdf | https://www.unikeyic.com/products/chip-inductor/tpi078060l056n/24173905.html
TPI078060L068N | KEMET | 10: 2.6879 50: 2.449 100: 2.1594 500: 2.1 1,000: 1.8417 | Inductor, 68nH ±10%, 310mΩ, 100kHz, 69A, 53A, TH/SMD, 8mm × 7mm × 6mm |  |  | 69A | 53 A |  | 0.31mOhm |  | - | 0.236" (6.00mm) | 68 nH | 100 kHz |  | Ferrite | 1 (Unlimited) |  | Surface Mount |  | -40°C ~ 125°C |  | Nonstandard |  |  | - |  | 13684419 |  |  |  |  | TPI | Shielded | 0.315" L x 0.276" W (8.00mm x 7.00mm) | - |  | ±10% | 164 | https://www.unikeyic.com/media/about_us/Unikey_ISO_9001_Certification.pdf | https://www.unikeyic.com/products/chip-inductor/tpi078060l068n/23883974.html
TYA252010R68M-10 | Laird | 2,000: 0.1682 4,000: 0.1586 6,000: 0.155 | 680nH ±20% 59mΩ 3.2A 2.75A 1MHz SMD 1007 2.5mm × 2mm × 1.15mm |  |  | 3.2A | 2.75 A |  | 59mOhm Max |  | - | 0.045" (1.15mm) | 680 nH | 1 MHz |  | Metal | 1 (Unlimited) |  | Surface Mount |  | -40°C ~ 125°C |  | 1007 (2518 Metric) |  |  | - |  | 12661835 |  |  |  |  | TYA252010 | Shielded | 0.098" L x 0.079" W (2.50mm x 2.00mm) | 1007 |  | ±20% | 7926 | https://www.unikeyic.com/media/datasheet/af/7a/d3be/af/655e524f4a9f3b2a507589bc7ce4c97b.pdf | https://www.unikeyic.com/products/chip-inductor/tya252010r68m-10/27922325.html
TYS6045470M-10 | Laird | 1,500: 0.2614 3,000: 0.2465 4,500: 0.2382 | 100kHz 6.4MHz 1.4A 1.2A 47μH 200mΩ ±20% 2424 Standard Mount, SMD 6mm × 6mm × 4.7mm |  |  | 1.4A | 1.2 A |  | 200mOhm |  | 6.4MHz | 0.185" (4.70mm) | 47 µH | 100 kHz |  | - | 1 (Unlimited) |  | Surface Mount |  | -40°C ~ 125°C |  | Nonstandard |  |  | - |  | 4733654 |  |  |  |  | TYS6045 | Shielded | 0.236" L x 0.236" W (6.00mm x 6.00mm) | - |  | ±20% | 5777 | https://www.unikeyic.com/media/datasheet/7c/e9/6628/7c/1780ec661158af87e75ec5ae0a126bae.pdf | https://www.unikeyic.com/products/chip-inductor/tys6045470m-10/24156451.html
UP1B-220-R | EATON | 900: 0.781 15,300: 0.583 | 100kHz 1.2A 1A 22μH 254.1mΩ ±20% Standard Mount, SMD 8.89mm × 6.1mm × 5mm |  |  | 1.2A | 1 A |  | 254.1mOhm Max |  | - | 0.197" (5.00mm) | 22 µH | 100 kHz |  | Ferrite | 1 (Unlimited) |  | Surface Mount |  | -40°C ~ 85°C |  | Nonstandard |  |  | - |  | 695350 |  |  |  |  | UNI-PAC™ | Unshielded | 0.350" L x 0.240" W (8.89mm x 6.10mm) | - |  | ±20% | 26742 | https://www.unikeyic.com/media/datasheet/f9/99/2161/f9/b5596399e8f7b62cd82af9b4db284ff1.pdf | https://www.unikeyic.com/products/chip-inductor/up1b-220-r/23915250.html
UP2-6R8-R | EATON | 600: 1.804 15,000: 1.331 | Inductor 100kHz 3.6A 5A 6.8μH 23mΩ ±20% TH/SMD 13.74mm × 8.76mm × 5.86mm |  |  | 3.6A | 5 A |  | 23mOhm Max |  | - | 0.231" (5.86mm) | 6.8 µH | 100 kHz |  | - | 1 (Unlimited) |  | Surface Mount |  | - |  | Nonstandard |  |  | - | [6 empty] | UNI-PAC™ 2 | Unshielded | 0.541" L x 0.345" W (13.74mm x 8.76mm) | - |  | ±20% | 600 | https://www.unikeyic.com/media/datasheet/49/6b/d695/49/e8ea4a7d5385784d67acc676f4b79101.pdf | https://www.unikeyic.com/products/chip-inductor/up2-6r8-r/28032427.html
UP3B-100-R | EATON | 450: 2.176 900: 2.0541 1,350: 1.968 2,250: 1.944 4,500: 1.908 15,300: 1.884 30,600: 1.848 | 100kHz, 5.2A, 4.3A, 10μH, 26mΩ ±20%, TH/SMD, 19.3mm × 13.21mm × 6.8mm |  |  | 5.2A | 4.3 A |  | 26mOhm Max |  | - | 0.268" (6.80mm) | 10 µH | 100 kHz |  | Ferrite | 1 (Unlimited) |  | Surface Mount |  | -40°C ~ 85°C |  | Nonstandard |  |  | - |  | 1972125 |  |  |  |  | UNI-PAC™ | Unshielded | 0.760" L x 0.520" W (19.30mm x 13.21mm) | - |  | ±20% | 900 | https://www.unikeyic.com/media/datasheet/f9/99/2161/f9/b5596399e8f7b62cd82af9b4db284ff1.pdf | https://www.unikeyic.com/products/chip-inductor/up3b-100-r/28296347.html
UP4B-151-R | EATON | 275: 1.771 | 100kHz 3A 1.7A 150μH 239.2mΩ ±20% TH, SMD 22.1mm × 15mm × 7.87mm |  |  | 3A | 1.7 A |  | 239.2mOhm Max |  | - | 0.310" (7.87mm) | 150 µH | 100 kHz |  | Ferrite | 1 (Unlimited) |  | Surface Mount |  | -40°C ~ 85°C |  | Nonstandard |  |  | - |  | 953633 |  |  |  |  | UNI-PAC™ | Unshielded | 0.870" L x 0.591" W (22.10mm x 15.00mm) | - |  | ±20% | 2455 | https://www.unikeyic.com/media/datasheet/5e/90/0421/5e900421f77e94e536328f02bf81a4bc.pdf | https://www.unikeyic.com/products/chip-inductor/up4b-151-r/24000839.html
VAMV1009AA-100MM2 | Cyntec | 1,000: 0.6682 5,000: 0.6503 10,000: 0.6414 | 100kHz 10A 5.2A 10μH 22mΩ ±20% Horizontal Mount, SMD 10.2mm × 9.2mm × 11.05mm | Automotive |  |  |  | 22mΩ |  | VAMV1009AA-100MM2 Cyntec |  |  | 10μH |  | 10.2mm*9.2mm*11.05mm |  |  | horizontal mounting, SMD mount |  | -55℃~125℃ |  |  |  |  | - |  | 5.2A |  |  | Tape and reel packaging | 10A | - |  |  |  |  | 100KHz | ±20% | 100000 | https://www.unikeyic.com/media/datasheet/3a/7f/caf7/3a7fcaf7de6e611c1d088b31eac44787.pdf | https://www.unikeyic.com/products/chip-inductor/vamv1009aa-100mm2/727721065.html
VCHA105D-6R8MS6 | DELTA Electronics | 1: 2.6658 10: 1.8262 25: 1.6887 50: 1.5924 100: 1.5014 250: 1.3891 | [5 empty] | - |  |  |  |  | - | [11 empty] | - |  | - |  |  |  | - | - |  |  |  |  | - | - | 11 | https://www.unikeyic.com/media/about_us/Unikey_ISO_9001_Certification.pdf | https://www.unikeyic.com/products/chip-inductor/vcha105d-6r8ms6/989710224.html
VCMT136E-330MN5 | Cyntec | 30: 3.2443 105: 3.1374 | Inductor 100kHz 4.3A 5.5A 33μH 69mΩ ±20% TH/SMD 13.45mm × 12.6mm × 6.5mm |  | VCMT136E | 4.3A | 5.5 A |  | 69mOhm Max |  | - | 0.256" (6.50mm) | 33 µH | 100 kHz |  | Metal | 1 (Unlimited) |  | Surface Mount |  | -55°C ~ 155°C |  | Nonstandard |  |  | - |  | 9761491 |  |  |  |  | VCMT136E | Unshielded | 0.530" L x 0.496" W (13.45mm x 12.60mm) | - |  | ±20% | 300 | https://www.unikeyic.com/media/datasheet/e4/56/b497/e4/6538795b3bbdc289ac1829d27ef0dc20.pdf | https://www.unikeyic.com/products/chip-inductor/vcmt136e-330mn5/24186706.html
VCTA20161B-6R8MS6 | Cyntec | 30: 1.4002 105: 1.3541 | 1MHz 1A 700mA 6.8μH 670mΩ ±20% 0806 SMD mount 2mm*1.6mm*1.2mm | Automotive |  |  |  | 670mΩ |  | VCTA20161B-6R8MS6 Cyntec |  |  | 6.8μH |  | 2mm*1.6mm*1.2mm |  |  | SMD mount |  | -55℃~165℃ |  | 0806 |  |  | - |  | 700mA |  |  | Tape and reel packaging | 1A | - |  |  |  |  | 1MHz | ±20% | 680 | https://www.unikeyic.com/media/datasheet/e1/af/1f73/e1af1f735fa1de21953b3fb8e8ea842f.pdf | https://www.unikeyic.com/products/chip-inductor/vcta20161b-6r8ms6/869890569.html
VCTA25201B-R47MS6 | Cyntec | 1,000: 0.6682 5,000: 0.6503 10,000: 0.6414 | 470nH ±20% 5.6A 4A 26mΩ@1MHz 1008 SMD 2.5mm × 2mm × 1.2mm Inductor | Automotive |  |  |  | 26mΩ |  | VCTA25201B-R47MS6 Cyntec |  |  | 470nH |  | 2.5mm*2mm*1.2mm |  |  | SMD mount |  | -55℃~165℃ |  | 1008 |  |  | - |  | 4A |  |  | Tape and reel packaging | 5.6A | - |  |  |  |  | 1MHz | ±20% | 100000 | https://www.unikeyic.com/media/datasheet/af/ca/9084/afca9084af17d064cc9f85aaa251c119.pdf | https://www.unikeyic.com/products/chip-inductor/vcta25201b-r47ms6/869902070.html
VCUA32251BR47MS6 | Cyntec | 30: 1.6066 105: 1.5546 | 1MHz 7A 4.6A 470nH 22mΩ ±20% 1210 SMD Inductor 3.2mm × 2.5mm × 1.2mm |  | VCTA32251B | 7A | 4.6 A |  | 22mOhm Max |  | - | 0.047" (1.20mm) | 470 nH | 1 MHz |  | Metal | 1 (Unlimited) |  | Surface Mount |  | -55°C ~ 165°C |  | 1210 (3225 Metric) |  |  | - |  | 10300560 |  |  |  |  | VCTA32251B | Unshielded | 0.126" L x 0.098" W (3.20mm x 2.50mm) | 1210 |  | ±20% | 680 | https://www.unikeyic.com/media/about_us/Unikey_ISO_9001_Certification.pdf | https://www.unikeyic.com/products/chip-inductor/vcua32251br47ms6/28157061.html
VCUW053T-220MS5 | Cyntec | 2,000: 0.216 6,000: 0.2103 10,000: 0.2074 | 100kHz 1.9A 2A 22μH 232mΩ ±20% Inductor, TH/SMD, 5.45mm × 5.25mm × 3mm | Automotive |  |  |  | 232mΩ |  | VCUW053T-220MS5 Cyntec |  |  | 22μH |  | 5.45mm*5.25mm*3mm |  |  | standard mounting, SMD mount |  | -55℃~155℃ |  |  |  |  | - |  | 2A |  |  | Tape and reel packaging | 1.9A | - |  |  |  |  | 100KHz | ±20% | 10000 | https://www.unikeyic.com/media/datasheet/73/06/72d6/730672d60513b642aec6416f5e0cc09b.pdf | https://www.unikeyic.com/products/chip-inductor/vcuw053t-220ms5/727680388.html
VCUW25201B-150MS5 | Cyntec | 30: 1.6066 105: 1.5546 | Ferrite Bead 1MHz 1.2A 540mA 15μH 1Ω ±20% 1008 SMD 2.5mm × 2mm × 1.2mm | Automotive |  |  |  | 1Ω |  | VCUW25201B-150MS5 Cyntec |  |  | 15μH |  | 2.5mm*2mm*1.2mm |  |  | SMD mount |  | -55℃~155℃ |  | 1008 |  |  | - |  | 540mA |  |  | Tape and reel packaging | 1.2A | - |  |  |  |  | 1MHz | ±20% | 680 | https://www.unikeyic.com/media/datasheet/de/dc/b945/dedcb9452185f03d1206dc85f47b1e81.pdf | https://www.unikeyic.com/products/chip-inductor/vcuw25201b-150ms5/727183540.html
VHF060303HQ4N3BT02 | FH | 15,000: 0.0012 45,000: 0.0011 75,000: 0.0011 | 6.8GHz 300mA 14Ω@500MHz 4.3nH 440mΩ 0201 Ferrite Bead, SMD |  |  |  |  | 440mΩ |  | VHF060303HQ4N3BT02 FH |  |  | 4.3nH | [8 empty] | 0201 |  |  | 14@500MHz |  | 300mA |  |  |  | - | 6.8GHz |  |  |  |  | - | - | 900000 | https://www.unikeyic.com/media/datasheet/39/e8/f9e0/39/84eb59a3bcb509675dfae5c587960cf3.pdf | https://www.unikeyic.com/products/chip-inductor/vhf060303hq4n3bt02/23549197.html
VHF100505HQ1N3BT | FH | 10,000: 0.0025 30,000: 0.0024 370,000: 0.0023 | Inductor, 1.3nH, 0402, SMD |  |  |  |  | - |  | VHF100505HQ1N3BT FH |  |  | 1.3nH | [8 empty] | 0402 |  |  | - |  | - |  |  |  | - | - |  |  |  |  | - | - |  | https://www.unikeyic.com/media/datasheet/89/c7/5b97/89c75b9725f003b6d28ec760fc5f3ce1.pdf | https://www.unikeyic.com/products/chip-inductor/vhf100505hq1n3bt/32965665.html
VHF100505HQ27NJT | FH | 10,000: 0.0039 30,000: 0.0038 500,000: 0.0037 | Fixed value inductor 27nH ±5% 300mA 0.70Ω 0402 | Industrial |  |  |  | 700mΩ |  | VHF100505HQ27NJT FH |  |  | 27nH |  | 1mm*500μm*650μm |  |  | SMD mount |  | -55℃~125℃ |  | 0402 |  |  | - |  | 300mA |  |  | Tape and reel packaging | - | - |  |  |  |  | - | ±5% |  | https://www.unikeyic.com/media/datasheet/89/c7/5b97/89c75b9725f003b6d28ec760fc5f3ce1.pdf | https://www.unikeyic.com/products/chip-inductor/vhf100505hq27njt/28289683.html
VHF100505HQ3N0BT | FH | 100: 0.007 1,000: 0.0058 3,000: 0.0051 | 3nH Inductor, 0402 | Industrial |  |  |  | 120mΩ |  | VHF100505HQ3N0BT FH |  |  | 3nH | [8 empty] | 0402 |  |  | 8 |  | 800mA |  |  |  | - | 6GHz |  |  |  |  | 100MHz | ±1nH |  | https://www.unikeyic.com/media/datasheet/89/c7/5b97/89c75b9725f003b6d28ec760fc5f3ce1.pdf | https://www.unikeyic.com/products/chip-inductor/vhf100505hq3n0bt/12336786.html
VHF160808H51NJT | FH | 4,000: 0.0053 12,000: 0.0051 20,000: 0.0049 | Inductor 51nH ±5% 0603 |  |  |  |  | - |  | VHF160808H51NJT FH |  |  | 51nH | [8 empty] | 0603 |  |  | - |  | - |  |  | Tape and reel packaging | - | - |  |  |  |  | - | ±5% | 256000 | https://www.unikeyic.com/media/datasheet/b7/7e/00d0/b77e00d0fa25446f3d2d592ae92bfadb.pdf | https://www.unikeyic.com/products/chip-inductor/vhf160808h51njt/26726487.html
VHF201209HR15JT | FH | 4,000: 0.0161 12,000: 0.0153 20,000: 0.0146 | 300mA 150nH 1.5Ω ±5% 0805 201.209m(Length)*201.209m(height) |  |  |  |  | 1.5Ω |  |  |  |  | 150nH |  | 201.209m(Length)*201.209m(height) | [6 empty] | 0805 |  |  | - |  | 300mA |  |  | Tape and reel packaging | - | - |  |  |  |  | - | ±5% | 8000 | https://www.unikeyic.com/media/about_us/Unikey_ISO_9001_Certification.pdf | https://www.unikeyic.com/products/chip-inductor/vhf201209hr15jt/23585003.html
VLB10050HT-R30N | TDK | 1: 0.5642 30: 0.5197 100: 0.4751 500: 0.4454 | 1MHz 31A 21A 300nH 350μΩ ±30% SMD standard mounting，SMD mount 9.8mm*6.7mm*5mm |  |  | 31A | 21 A |  | 0.35mOhm Max |  | - | 0.197" (5.00mm) | 300 nH | 1 MHz |  | Ferrite | 1 (Unlimited) |  | Surface Mount |  | -40°C ~ 125°C |  | Nonstandard |  |  | - |  | 4869909 |  |  |  |  | VLB | Unshielded | 0.386" L x 0.264" W (9.80mm x 6.70mm) | - |  | ±30% |  | https://www.unikeyic.com/media/datasheet/42/a4/42b6/42a442b616f8dee73c65b6bd4873e83f.pdf | https://www.unikeyic.com/products/chip-inductor/vlb10050ht-r30n/24027009.html
VLBU10060120T-R10L-1 | TDK | 300: 1.747 600: 1.6474 900: 1.5919 1,500: 1.5247 2,100: 1.4819 3,000: 1.4381 | 100kHz 133A 83A 100nH 120μΩ ±15% TH, SMD 10mm × 6mm × 12mm |  |  | 133A | 83 A |  | 0.12mOhm |  | - | 0.472" (12.00mm) | 100 nH | 100 kHz |  | Ferrite | 1 (Unlimited) |  | Surface Mount |  | -40°C ~ 125°C |  | Nonstandard |  |  | - |  | 12313577 |  |  |  |  | VLBU | Unshielded | 0.394" L x 0.236" W (10.00mm x 6.00mm) | - |  | ±15% | 300 | https://www.unikeyic.com/media/datasheet/78/1a/04f9/78/e4fc5b2bd7223d880a098c19d9c783fc.pdf | https://www.unikeyic.com/products/chip-inductor/vlbu10060120t-r10l-1/28012526.html
VLCF4020T-6R8N1R0 | TDK | 1: 0.1406 | 100KHz 1.05A 1.05A 6.8μH 131mΩ ±30% 1515 standard mounting，SMD mount 4mm*4mm*2mm |  |  | 1.05A | 1.05 A |  | 131mOhm Max |  | - | 0.079" (2.00mm) | 6.8 µH | 100 kHz |  | Ferrite | 1 (Unlimited) |  | Surface Mount |  | -40°C ~ 105°C |  | Nonstandard |  |  | - |  | 1132826 |  |  |  |  | VLCF | Shielded | 0.157" L x 0.157" W (4.00mm x 4.00mm) | - |  | ±30% | 9000 | https://www.unikeyic.com/media/datasheet/b1/8b/c92e/b1/584b3260325c104b4d6c13ecb4f76287.pdf | https://www.unikeyic.com/products/chip-inductor/vlcf4020t-6r8n1r0/23552976.html
VLCF5020T-2R7N2R2-1 | TDK | 5: 0.0891 30: 0.0802 100: 0.0742 | 100KHz 2.28A 2.28A 2.7μH 83mΩ ±30% 2020 standard mounting，SMD mount 5mm*5mm*2mm |  |  | 2.28A | 2.28 A |  | 83mOhm Max |  | - | 0.079" (2.00mm) | 2.7 µH | 100 kHz |  | Ferrite | 1 (Unlimited) |  | Surface Mount |  | -40°C ~ 105°C |  | Nonstandard |  |  | - |  | 1132846 |  |  |  |  | VLCF | Shielded | 0.197" L x 0.197" W (5.00mm x 5.00mm) | - |  | ±30% |  | https://www.unikeyic.com/media/datasheet/3e/e0/2e3e/c3/48da781b34dca3a169b9a2a2b6158a73.pdf | https://www.unikeyic.com/products/chip-inductor/vlcf5020t-2r7n2r2-1/28093318.html
VLCF5020T-6R8N1R1 | TDK | 500: 0.3826 1,000: 0.3607 1,500: 0.3485 2,500: 0.3338 3,500: 0.3244 5,000: 0.3148 | 100kHz 1.11A 1.11A 6.8μH 122mΩ ±30% 2020 SMD, TH 5mm × 5mm × 2mm |  |  | 1.11A | 1.11 A |  | 122mOhm Max |  | - | 0.079" (2.00mm) | 6.8 µH | 100 kHz |  | Ferrite | 1 (Unlimited) |  | Surface Mount |  | -40°C ~ 105°C |  | Nonstandard |  |  | - |  | 1133053 |  |  |  |  | VLCF | Shielded | 0.197" L x 0.197" W (5.00mm x 5.00mm) | - |  | ±30% | 1856 | https://www.unikeyic.com/media/datasheet/ad/b6/60a8/ad/4760dbca4f1680b047d2a040e3109ae1.pdf | https://www.unikeyic.com/products/chip-inductor/vlcf5020t-6r8n1r1/23916389.html
VLCF5024T-2R7N1R5-2 | TDK | 10: 1.3672 50: 1.1656 100: 0.9796 200: 0.8885 500: 0.8191 | Inductor 2.7μH 31mΩ ±30% 1.53A 1.53A 100kHz 2020 TH, SMD 5mm × 5mm × 2.4mm |  |  | 1.53A | 1.53 A |  | 31mOhm Max |  | - | 0.094" (2.40mm) | 2.7 µH | 100 kHz |  | Ferrite | 1 (Unlimited) |  | Surface Mount |  | -40°C ~ 105°C |  | Nonstandard |  |  | - |  | 3083347 |  |  |  |  | VLCF | Shielded | 0.197" L x 0.197" W (5.00mm x 5.00mm) | - |  | ±30% | 476 | https://www.unikeyic.com/media/datasheet/b7/e3/404e/b7e3404ea6b34ba3450bb88f1e117462.pdf | https://www.unikeyic.com/products/chip-inductor/vlcf5024t-2r7n1r5-2/27916880.html
VLS201610CX-3R3M-1 | TDK | 2,000: 0.1751 4,000: 0.1651 6,000: 0.1596 10,000: 0.1528 14,000: 0.1485 20,000: 0.1442 | 3.3μH 253mΩ ±20% 0806 SMD, TH 2mm × 1.6mm × 1mm |  |  | 1.01A | 1.2 A |  | 253mOhm Max |  | - | 0.039" (1.00mm) | 3.3 µH | 1 MHz |  | Ferrite | 1 (Unlimited) |  | Surface Mount |  | -40°C ~ 105°C |  | Nonstandard |  |  | - |  | 5169798 |  |  |  |  | VLS-CX-1 | Shielded | 0.079" L x 0.063" W (2.00mm x 1.60mm) | 2016 |  | ±20% | 21007 | https://www.unikeyic.com/media/datasheet/1f/4f/3fe3/1f4f3fe3d09aae43d0429c485bde7fbf.pdf | https://www.unikeyic.com/products/chip-inductor/vls201610cx-3r3m-1/23522468.html
VLS201612CX-1R5M-1 | TDK | 2,000: 0.1751 4,000: 0.1651 6,000: 0.1596 10,000: 0.1528 14,000: 0.1485 20,000: 0.1442 | 1MHz 1.62A 1.9A 1.5μH 89mΩ ±20% 0806 TH, SMD 2mm × 1.6mm × 1.2mm |  |  | 1.62A | 1.9 A |  | 89mOhm Max |  | - | 0.047" (1.20mm) | 1.5 µH | 1 MHz |  | Ferrite | 1 (Unlimited) |  | Surface Mount |  | -40°C ~ 105°C |  | Nonstandard |  |  | - |  | 5169807 |  |  |  |  | VLS-CX-1 | Shielded | 0.079" L x 0.063" W (2.00mm x 1.60mm) | 2016 |  | ±20% | 2000 | https://www.unikeyic.com/media/datasheet/3c/86/aede/3c86aedeacd02849a3bad81362622cfe.pdf | https://www.unikeyic.com/products/chip-inductor/vls201612cx-1r5m-1/24065097.html
VLS201612CX-R24M-1 | TDK | 50: 0.4945 250: 0.3738 500: 0.3323 1,000: 0.2826 2,000: 0.2403 | 1MHz 3.42A 3.4A 240nH 31mΩ ±20% 0806 SMD mount 2mm*1.6mm*1.2mm |  |  | 3.42A | 3.4 A |  | 31mOhm Max |  | - | 0.047" (1.20mm) | 240 nH | 1 MHz |  | Ferrite | 1 (Unlimited) |  | Surface Mount |  | -40°C ~ 105°C |  | 0806 (2016 Metric) | Tape & Reel (TR) |  | - | [6 empty] | VLS-CX-1 | Shielded | 0.079" L x 0.063" W (2.00mm x 1.60mm) | 0806 |  | ±20% | 1700 | https://www.unikeyic.com/media/datasheet/45/b2/032b/c9/a75ef921d6f7cf8b63decfd1591a339b.pdf | https://www.unikeyic.com/products/chip-inductor/vls201612cx-r24m-1/23961878.html
VLS201612HBX-6R8M-1 | TDK | 5: 0.0706 50: 0.0589 150: 0.0539 500: 0.0495 2,000: 0.046 4,000: 0.0445 | 1MHz 870mA 910mA 6.8μH 468mΩ ±20% 0806 SMD mount 2mm*1.6mm*1.2mm |  |  | 870mA | 910 mA |  | 468mOhm Max |  | - | 0.047" (1.20mm) | 6.8 µH | 1 MHz |  | Metal | 1 (Unlimited) |  | Surface Mount |  | -40°C ~ 105°C |  | 0806 (2016 Metric) |  |  | - |  | 5250964 |  |  |  |  | VLS-HBX-1 | Shielded | 0.079" L x 0.063" W (2.00mm x 1.60mm) | 0806 (2016 Metric) |  | ±20% |  | https://www.unikeyic.com/media/datasheet/a3/11/5138/a3/ccd14c687f53bd9d6f4fa8d7ac46bcad.pdf | https://www.unikeyic.com/products/chip-inductor/vls201612hbx-6r8m-1/23625068.html
VLS252010CX-R68M-1 | TDK | 2,000: 0.2101 | 1MHz 2.52A 2.62A 680nH 50mΩ ±20% 1008 Inductor, SMD 2.5mm × 2mm × 1mm |  |  | 2.52A | 2.62 A |  | 50mOhm Max |  | - | 0.039" (1.00mm) | 680 nH | 1 MHz |  | Ferrite | 1 (Unlimited) |  | Surface Mount |  | -40°C ~ 105°C |  | Nonstandard |  |  | - |  | 5169864 |  |  |  |  | VLS-CX-1 | Shielded | 0.098" L x 0.079" W (2.50mm x 2.00mm) | 2520 |  | ±20% | 2000 | https://www.unikeyic.com/media/datasheet/cb/0d/72a8/cb/4079e74a4129c479faa06da84796ed67.pdf | https://www.unikeyic.com/products/chip-inductor/vls252010cx-r68m-1/23984514.html
VLS252010HBX-R24M-1 | TDK | 5: 0.0549 50: 0.0447 150: 0.0377 500: 0.0339 2,000: 0.0309 | 1MHz 6.55A 3.91A 240nH 29mΩ ±20% 1008 SMD mount 2.5mm*2mm*1mm |  |  | 6.55A | 3.91 A |  | 29mOhm Max |  | - | 0.039" (1.00mm) | 240 nH | 1 MHz |  | Metal | 1 (Unlimited) |  | Surface Mount |  | -40°C ~ 105°C |  | 1008 (2520 Metric) |  |  | - |  | 4918067 |  |  |  |  | VLS-HBX-1 | Shielded | 0.098" L x 0.079" W (2.50mm x 2.00mm) | 1008 (2520 Metric) |  | ±20% |  | https://www.unikeyic.com/media/datasheet/1c/74/3d5d/1c743d5d50bec0f73b4c58a3fea4a775.pdf | https://www.unikeyic.com/products/chip-inductor/vls252010hbx-r24m-1/28215955.html
VLS252012ET-2R2M-CA | TDK | 2,000: 0.2572 4,000: 0.2425 6,000: 0.2343 10,000: 0.2244 14,000: 0.2181 20,000: 0.2117 | 1MHz 1.55A 1.3A 2.2μH 154mΩ ±20% 1008 SMD 2.5mm × 2mm × 1.2mm |  |  | 1.55A | 1.3 A |  | 154mOhm Max |  | - | 0.047" (1.20mm) | 2.2 µH | 1 MHz |  | Ferrite | 1 (Unlimited) |  | Surface Mount |  | -40°C ~ 105°C |  | 1008 (2520 Metric) |  |  | - |  | 4767566 |  |  |  |  | VLS-E-CA | Shielded | 0.098" L x 0.079" W (2.50mm x 2.00mm) | 1008 (2520 Metric) |  | ±20% | 5436 | https://www.unikeyic.com/media/datasheet/8b/73/8671/8b7386713248e411a3fb6c758b992ef9.pdf | https://www.unikeyic.com/products/chip-inductor/vls252012et-2r2m-ca/24093874.html
VLS252012HBX-R68M-1 | TDK | 2,000: 0.1584 4,000: 0.1494 6,000: 0.1443 10,000: 0.1382 14,000: 0.1343 20,000: 0.1304 | 1MHz 3.23A 3.7A 680nH 46mΩ ±20% 1008 SMD 2.5mm × 2mm × 1.2mm |  |  | 3.23A | 3.7 A |  | 46mOhm Max |  | - | 0.047" (1.20mm) | 680 nH | 1 MHz |  | Metal | 1 (Unlimited) |  | Surface Mount |  | -40°C ~ 105°C |  | 1008 (2520 Metric) |  |  | - |  | 5250983 |  |  |  |  | VLS-HBX-1 | Shielded | 0.098" L x 0.079" W (2.50mm x 2.00mm) | 1008 (2520 Metric) |  | ±20% | 2066 | https://www.unikeyic.com/media/datasheet/3b/eb/50ea/3b/ef6b562fd23aaf11efc01526523cba4e.pdf | https://www.unikeyic.com/products/chip-inductor/vls252012hbx-r68m-1/28108467.html
VLS3010CX-1R0M-1 | TDK | 50: 0.3338 250: 0.2417 500: 0.2077 1,000: 0.1887 2,000: 0.1748 | Ferrite Bead 1MHz 1.76A 1μH 47mΩ ±20% 1212 TH/SMD 3mm × 3mm × 1mm |  |  | - |  |  | - |  | - | 0.039" (1.00mm) | 1 µH |  |  | Ferrite | 1 (Unlimited) |  | Surface Mount |  | -40°C ~ 105°C |  | Nonstandard |  |  | - |  | 10231742 |  |  |  |  | VLS-CX-1 | Shielded | 0.117" L x 0.117" W (3.00mm x 3.00mm) | - |  | ±20% | 283 | https://www.unikeyic.com/media/datasheet/c3/5e/192d/c3/7ac1ab1b3ca73bfa544ad4b11e6e9fff.pdf | https://www.unikeyic.com/products/chip-inductor/vls3010cx-1r0m-1/27943443.html
VLS3010CX-3R3M-1 | TDK | 50: 0.3338 250: 0.2584 500: 0.2267 1,000: 0.2065 2,000: 0.1887 | 3.3μH ±20% standard mounting，SMD mount 3mm*3mm*1mm |  |  | - |  |  | - |  | - | 0.039" (1.00mm) | 3.3 µH |  |  | Ferrite | 1 (Unlimited) |  | Surface Mount |  | -40°C ~ 105°C |  | Nonstandard |  |  | - |  | 13170571 |  |  |  |  | VLS-CX-1 | Shielded | 0.117" L x 0.117" W (3.00mm x 3.00mm) | - |  | ±20% | 2463 | https://www.unikeyic.com/media/datasheet/0b/31/aa1c/0b31aa1c402e805945ccd0e318b41605.pdf | https://www.unikeyic.com/products/chip-inductor/vls3010cx-3r3m-1/27762682.html
VLS3015CX-2R2M-1 | TDK | 5: 0.1733 50: 0.133 150: 0.1079 500: 0.0953 2,000: 0.0853 4,000: 0.0817 | 1MHz, 1.71A, 2.65A, 2.2μH 64mΩ ±20% 1212 Standard Mount, SMD, 3mm × 3mm × 1.5mm |  | VLS3015CX | 1.71A | 2.65 A |  | 64mOhm Max |  | - | 0.059" (1.50mm) | 2.2 µH | 1 MHz |  | Ferrite | 1 (Unlimited) |  | Surface Mount |  | -40°C ~ 105°C |  | Nonstandard |  |  | - |  | 9925367 |  |  |  |  | VLS-CX-1 | Shielded | 0.118" L x 0.118" W (3.00mm x 3.00mm) | 3015 |  | ±20% |  | https://www.unikeyic.com/media/datasheet/24/e1/1321/24/6551ed7e9657f8a52bba68a301d26bda.pdf | https://www.unikeyic.com/products/chip-inductor/vls3015cx-2r2m-1/23743881.html
VLS3015CX-330M-1 | TDK | 50: 0.3656 250: 0.2613 500: 0.2492 1,000: 0.2302 2,000: 0.2048 | 1MHz 750mA 33μH 779mΩ ±20% standard mounting，SMD mount 3mm*3mm*1.5mm |  | VLS3015CX | 470mA | 750 mA |  | 779mOhm Max |  | - | 0.059" (1.50mm) | 33 µH | 1 MHz |  | Ferrite | 1 (Unlimited) |  | Surface Mount |  | -40°C ~ 105°C |  | Nonstandard |  |  | - |  | 13663552 |  |  |  |  | VLS-CX-1 | Shielded | 0.118" L x 0.118" W (3.00mm x 3.00mm) | 3015 |  | ±20% | 124 | https://www.unikeyic.com/media/datasheet/3e/e0/2e3e/17/63f7296ddf5b84bff6a7534f78239b9e.pdf | https://www.unikeyic.com/products/chip-inductor/vls3015cx-330m-1/28257857.html
VLS3015CX-3R3M-1 | TDK | 2,000: 0.1049 | Inductor, SMD, 3.3μH ±20%, 1MHz, 2.03A, 100mΩ, 3mm × 3mm × 1.5mm |  | VLS3015CX | 1.66A | 2.03 A |  | 100mOhm Max |  | - | 0.059" (1.50mm) | 3.3 µH | 1 MHz |  | Ferrite | 1 (Unlimited) |  | Surface Mount |  | -40°C ~ 105°C |  | Nonstandard |  |  | - | [6 empty] | VLS-CX-1 | Shielded | 0.118" L x 0.118" W (3.00mm x 3.00mm) | 3015 |  | ±20% | 2000 | https://www.unikeyic.com/media/datasheet/3e/e0/2e3e/17/63f7296ddf5b84bff6a7534f78239b9e.pdf | https://www.unikeyic.com/products/chip-inductor/vls3015cx-3r3m-1/28036592.html
VLS3015ET-470M | TDK | 2,000: 0.0508 6,000: 0.0478 | 1MHz 320mA 320mA 47μH 1.5Ω ±20% SMD SMD mount 3mm*3mm*1.5mm |  |  | 320mA | 320 mA |  | 1.5Ohm Max |  | - | 0.059" (1.50mm) | 47 µH | 1 MHz |  | Ferrite | 1 (Unlimited) |  | Surface Mount |  | -40°C ~ 105°C |  | Nonstandard |  |  | - |  | 2465436 |  |  |  |  | VLS | Shielded | 0.118" L x 0.118" W (3.00mm x 3.00mm) | - |  | ±20% |  | https://www.unikeyic.com/media/datasheet/39/73/a966/3973a96612854832e6401031c9cbcea1.pdf | https://www.unikeyic.com/products/chip-inductor/vls3015et-470m/24238714.html
VLS4012CX-680M-1 | TDK | 100: 0.24 1,000: 0.1706 2,000: 0.165 5,000: 0.1537 10,000: 0.1503 | 1MHz 320mA 540mA 68μH 1.625Ω ±20%, TH/SMD, 4mm × 4mm × 1.2mm |  |  | 320mA | 540 mA |  | 1.625Ohm Max |  | - | 0.047" (1.20mm) | 68 µH | 1 MHz |  | Ferrite | 1 (Unlimited) |  | Surface Mount |  | -40°C ~ 105°C |  | Nonstandard |  |  | - | [6 empty] | VLS-CX-1 | Shielded | 0.157" L x 0.157" W (4.00mm x 4.00mm) | - |  | ±20% | 650 | https://www.unikeyic.com/media/datasheet/fa/f3/e8e1/fa/64307cd383afeec58cb41f070caad6d7.pdf | https://www.unikeyic.com/products/chip-inductor/vls4012cx-680m-1/28019536.html
VLS4012HBX-100M-N | TDK | 1: 0.1322 50: 0.1015 1,000: 0.0937 20,000: 0.0933 30,000: 0.0922 | Inductor 1MHz 1.9A 1.64A 10μH 338mΩ ±20% 1616 SMD, 4mm × 4mm × 1.2mm |  |  | 1.9A | 1.64 A |  | 338mOhm Max |  | - | 0.047" (1.20mm) | 10 µH | 1 MHz |  | Metal | 1 (Unlimited) |  | Surface Mount |  | -40°C ~ 105°C |  | 1616 (4040 Metric) |  |  | - | [6 empty] | VLS-HBX | Shielded | 0.157" L x 0.157" W (4.00mm x 4.00mm) | 1616 |  | ±20% |  | https://www.unikeyic.com/media/pdf/HTMLDatasheet/tdk/e4/01/4bcc/vls4012hbx-4r7m-n/2025/11/vls4012hbx-2r2m-n.pdf | https://www.unikeyic.com/products/chip-inductor/vls4012hbx-100m-n/24074004.html
VLS4012HBX-1R5M | TDK | 10: 0.5352 100: 0.4232 500: 0.3932 1,000: 0.3322 2,000: 0.304 5,000: 0.2949 | 1MHz 6.21A 4.52A 1.5μH 66mΩ ±20% 1515 standard mounting，SMD mount 4mm*4mm*1.2mm |  |  | 6.21A | 4.52 A |  | 66mOhm Max |  | - | 0.047" (1.20mm) | 1.5 µH | 1 MHz |  | Metal | 1 (Unlimited) |  | Surface Mount |  | -40°C ~ 105°C |  | Nonstandard |  |  | - |  | 12140040 |  |  |  |  | VLS-HBX | Shielded | 0.157" L x 0.157" W (4.00mm x 4.00mm) | - |  | ±20% | 52 | https://www.unikeyic.com/media/datasheet/a3/17/3aa3/a3/ba643b8ed05ee1c3026fb5e960fcdb39.pdf | https://www.unikeyic.com/products/chip-inductor/vls4012hbx-1r5m/23860074.html
VLS5045EX-150M-H | TDK | 827: 0.2365 2,067: 0.2266 8,265: 0.2178 | Inductor 15μH 2.2A 1.9A 143mΩ ±20% SMD 5.3mm × 5mm × 4.5mm |  |  | 2.2A | 1.9 A |  | 143mOhm Max |  | - | 0.177" (4.50mm) | 15 µH | 100 kHz |  | Ferrite | 1 (Unlimited) |  | Surface Mount |  | -40°C ~ 125°C |  | Nonstandard |  |  | - |  | 10673913 |  |  |  |  | VLS-EX-H | Shielded | 0.209" L x 0.197" W (5.30mm x 5.00mm) | - |  | ±20% | 16744 | https://www.unikeyic.com/media/datasheet/eb/17/72da/eb1772daad593ec29b0f9eec4399d188.pdf | https://www.unikeyic.com/products/chip-inductor/vls5045ex-150m-h/24311740.html
VLS5045EX-2R2N-H | TDK | 50: 0.5405 100: 0.4164 250: 0.3738 500: 0.3503 1,500: 0.3131 | 100KHz 6.4A 4.7A 2.2μH 28.6mΩ ±30% 5045 standard mounting，SMD mount 5.3mm*5mm*4.5mm |  |  | 6.4A | 4.7 A |  | 28.6mOhm Max |  | - | 0.177" (4.50mm) | 2.2 µH | 100 kHz |  | Ferrite | 1 (Unlimited) |  | Surface Mount |  | -40°C ~ 125°C |  | Nonstandard |  |  | - |  | 10211183 |  |  |  |  | VLS-EX-H | Shielded | 0.209" L x 0.197" W (5.30mm x 5.00mm) | - |  | ±30% | 1380 | https://www.unikeyic.com/media/datasheet/d4/79/118a/d4/7f1d72d0bd83fd5ecf6830448ec64360.pdf | https://www.unikeyic.com/products/chip-inductor/vls5045ex-2r2n-h/23797330.html
VLS6045AF-6R8M | TDK | 50: 0.5485 100: 0.422 250: 0.3808 500: 0.3588 1,500: 0.2826 | 100kHz 3.5A 3.9A 6.8μH 37mΩ ±20% 2424 SMD, TH 6mm × 6mm × 4.5mm Inductor |  |  | 3.5A | 3.9 A |  | 37mOhm |  | - | 0.177" (4.50mm) | 6.8 µH | 100 kHz |  | Ferrite | 1 (Unlimited) |  | Surface Mount |  | -40°C ~ 105°C |  | Nonstandard |  |  | - |  | 9596882 |  |  |  |  | VLS | Shielded | 0.236" L x 0.236" W (6.00mm x 6.00mm) | - |  | ±20% | 701 | https://www.unikeyic.com/media/datasheet/74/93/ebeb/74/d502112820be7284c0ce0d731584689f.pdf | https://www.unikeyic.com/products/chip-inductor/vls6045af-6r8m/28294553.html
VLS6045EX-3R3N-H | TDK | 722: 0.2717 | Inductor, TH, SMD, 100kHz 6.5A 3.3μH 29.9mΩ ±30% 6.3mm × 6mm × 4.5mm | [8 empty] | 0.177" (4.50mm) | 3.3 µH | 100 kHz |  | Ferrite | 1 (Unlimited) |  | Surface Mount |  | -40°C ~ 125°C |  | Nonstandard |  |  |  |  | 10481566 |  |  |  |  | VLS-EX-H | Shielded | 0.248" L x 0.236" W (6.30mm x 6.00mm) |  |  | ±30% | 1210 | https://www.unikeyic.com/media/datasheet/3b/99/5973/3b/74beecfcbd9f9f1b0509dd2cf4920c9c.pdf | https://www.unikeyic.com/products/chip-inductor/vls6045ex-3r3n-h/24036102.html
VLS6045EX-470M-CA | TDK | 1: 0.6174 10: 0.4297 100: 0.3535 | 47μH Inductor, 299mΩ ±20%, 1.8A, 1.3A, 2424, SMD, 6mm × 6mm × 4.5mm |  |  | 1.8A | 1.3 A |  | 299mOhm Max |  | - | 0.177" (4.50mm) | 47 µH | 100 kHz |  | Ferrite | 1 (Unlimited) |  | Surface Mount |  | -40°C ~ 105°C |  | Nonstandard |  |  | - |  | 7386257 |  |  |  |  | VLS-EX | Shielded | 0.236" L x 0.236" W (6.00mm x 6.00mm) | - |  | ±20% | 1319 | https://www.unikeyic.com/media/datasheet/45/b2/032b/4b/f54913f4581f5c378ad808fbc0c893d8.pdf | https://www.unikeyic.com/products/chip-inductor/vls6045ex-470m-ca/23750176.html
VLU0608-101KB | FH |  | Fixed Inductor 100µH ±10% Radial |  |  |  |  | - |  |  |  |  | 100μH |  | 8mm(Length)*15mm(height) |  |  | Through hole mounting | [6 empty] | - |  | - |  |  |  | 0.04-2.0 | - |  |  |  |  | 1KHZ 1.0V | ±10% |  | https://www.unikeyic.com/media/about_us/Unikey_ISO_9001_Certification.pdf | https://www.unikeyic.com/products/chip-inductor/vlu0608-101kb/28279961.html
VSAB0530-6R8M | CODACA | 10: 0.4774 100: 0.3921 | 100kHz 3.1A 3.3A 6.8μH 90mΩ ±20% TH, SMD 5.45mm × 5.2mm × 3mm |  |  | 3.1A | 3.3 A |  | 90mOhm Max |  | - | 0.118" (3.00mm) | 6.8 µH | 100 kHz |  | Alloy Powder | 1 (Unlimited) |  | Surface Mount |  | -55°C ~ 155°C |  | Nonstandard |  |  | - |  | 16500609 |  |  |  |  | VSAB0530 | Shielded | 0.215" L x 0.205" W (5.45mm x 5.20mm) | - |  | ±20% | 715 | https://www.unikeyic.com/media/datasheet/54/21/c5e3/5421c5e3bd46c366891a9ccb66a0bcbf.pdf | https://www.unikeyic.com/products/chip-inductor/vsab0530-6r8m/27785395.html
WB0402T24NSJ | Cal-Chip Electronics | 4,000: 0.0772 | 250MHz 2.7GHz 400mA 25Ω@250MHz 24nH 300mΩ ±5% 0402 SMD 1.19mm × 640μm × 660μm |  |  | - | 400 mA |  | 300mOhm Max |  | 2.7GHz | 0.026" (0.66mm) | 24 nH | 250 MHz |  | Ceramic | 1 (Unlimited) |  | Surface Mount |  | -40°C ~ 125°C |  | 0402 (1005 Metric) | Tape & Reel (TR) |  | 25 @ 250MHz |  | 15648023 |  |  |  |  | WB | Unshielded | 0.047" L x 0.025" W (1.19mm x 0.64mm) | 0402 |  | ±5% | 8000 | https://www.unikeyic.com/media/about_us/Unikey_ISO_9001_Certification.pdf | https://www.unikeyic.com/products/chip-inductor/wb0402t24nsj/23848760.html
WB0805T36NSJ | Cal-Chip Electronics | 3,000: 0.0605 | 250MHz 1.7GHz 500mA 55@500MHz 36nH 270mΩ ±5% 0805 SMD mount 2.29mm*1.73mm*1.52mm |  |  | - | 500 mA |  | 270mOhm Max |  | 1.7GHz | 0.060" (1.52mm) | 36 nH | 250 MHz |  | Ceramic | 1 (Unlimited) |  | Surface Mount |  | -40°C ~ 125°C |  | 0805 (2012 Metric) | Tape & Reel (TR) |  | 55 @ 500MHz |  | 15709153 |  |  |  |  | WB | Unshielded | 0.090" L x 0.068" W (2.29mm x 1.73mm) | 0805 |  | ±5% | 6000 | https://www.unikeyic.com/media/datasheet/6d/24/5631/6d/7ac50a72d8d376a52c439fbb5eeab11d.pdf | https://www.unikeyic.com/products/chip-inductor/wb0805t36nsj/23970638.html
WCI1608CPR27JDG | INPAQ Technology | 4,000: 0.0382 8,000: 0.036 12,000: 0.0348 20,000: 0.0333 28,000: 0.0324 40,000: 0.0314 | Ferrite Bead 100MHz-900MHz 170mA 24Ω@100MHz 270nH 2.3Ω ±5% 0603 SMD 1.8mm × 1.12mm × 1.02mm | Industrial |  |  |  | 2.3Ω |  |  |  |  | 270nH |  | 1.8mm*1.12mm*1.02mm |  |  | SMD mount |  | -25℃~125℃ |  | 0603 |  |  | 24@100MHz |  | 170mA |  |  |  | - | 900MHz |  |  |  |  | 100MHz | ±5% | 16000 | https://www.unikeyic.com/media/about_us/Unikey_ISO_9001_Certification.pdf | https://www.unikeyic.com/products/chip-inductor/wci1608cpr27jdg/644029017.html
WCL2520-R390-R | EATON | 2,000: 0.0902 20,000: 0.0836 80,000: 0.0792 | 25.2MHz 480MHz 600mA 12@25.2MHz 390nH 290mΩ ±5% 1008 SMD 2.92mm × 2.79mm × 2.1mm |  |  | - | 600 mA |  | 290mOhm Max |  | 480MHz | 0.083" (2.10mm) | 390 nH | 25.2 MHz |  | Ceramic | 1 (Unlimited) |  | Surface Mount |  | -40°C ~ 85°C |  | 1008 (2520 Metric) | Tape & Reel (TR) |  | 12 @ 25.2MHz | [6 empty] | WCL2520 | Unshielded | 0.115" L x 0.110" W (2.92mm x 2.79mm) | 1008 |  | ±5% | 2000 | https://www.unikeyic.com/media/datasheet/91/c6/bd1f/91/24cdc1e40ae7e769f0c76c208b96f058.pdf | https://www.unikeyic.com/products/chip-inductor/wcl2520-r390-r/27788595.html
WCL3225-2R2-R | EATON | 2,000: 0.099 20,000: 0.0957 80,000: 0.0924 | 7.96MHz 175MHz 450mA 12@7.96MHz 2.2μH 600mΩ ±5% standard mounting，SMD mount 3.5mm*2.9mm*2.25mm |  |  | - | 450 mA |  | 600mOhm Max |  | 175MHz | 0.089" (2.25mm) | 2.2 µH | 7.96 MHz |  | Ceramic | 1 (Unlimited) |  | Surface Mount |  | -40°C ~ 85°C |  | Nonstandard |  |  | 12 @ 7.96MHz |  | 10300233 |  |  |  |  | WCL3225 | Unshielded | 0.138" L x 0.114" W (3.50mm x 2.90mm) | - |  | ±5% | 2000 | https://www.unikeyic.com/media/datasheet/36/16/b9d0/36/8e1392a7b48aab0cf1df9b1d9a6e6211.pdf | https://www.unikeyic.com/products/chip-inductor/wcl3225-2r2-r/28011144.html
WCLA1005V1-230-R | EATON |  | Ferrite Bead, 250MHz-2.72GHz, 310mA, 22Ω@250MHz, 23nH, 380mΩ ±5%, 0402, SMD, 1.19mm × 660μm × 600μm |  |  | - | 310 mA |  | 380mOhm Max |  | 2.72GHz | 0.024" (0.60mm) | 23 nH | 250 MHz |  | - | 1 (Unlimited) |  | Surface Mount |  | -40°C ~ 125°C |  | 0402 (1005 Metric) | Tape & Reel (TR) |  | 22 @ 250MHz |  | 13213294 |  |  |  |  | WCLA1005V1 | Unshielded | 0.047" L x 0.026" W (1.19mm x 0.66mm) | 0402 |  | ±5% |  | https://www.unikeyic.com/media/datasheet/6a/01/30f6/6a/2657df15bf005e608c9520c3c65c6808.pdf | https://www.unikeyic.com/products/chip-inductor/wcla1005v1-230-r/23651223.html
WCLA1608V1-471-R | EATON | 25: 0.3565 100: 0.2749 250: 0.2508 1,000: 0.1912 2,500: 0.1555 4,000: 0.1544 8,000: 0.1512 | 100MHz-700MHz 75mA 470nH 7Ω ±5% 0603 SMD 1.78mm × 1.1mm |  |  | - | 75 mA |  | 7Ohm Max |  | 700MHz | 0.037" (0.95mm) | 470 nH | 100 MHz |  | - | 1 (Unlimited) |  | Surface Mount |  | -40°C ~ 125°C |  | 0603 (1608 Metric) |  |  | 25 @ 100MHz |  | 13213474 |  |  |  |  | WCLA1608V1 | Unshielded | 0.070" L x 0.043" W (1.78mm x 1.10mm) | 0603 |  | ±5% | 990 | https://www.unikeyic.com/media/datasheet/dc/27/75e6/dc2775e6477269523cc2b1c52ccbb0a9.pdf | https://www.unikeyic.com/products/chip-inductor/wcla1608v1-471-r/33109460.html
WCLA2012V1-2R2-R | EATON | 25: 0.3807 100: 0.2805 250: 0.2673 1,000: 0.203 3,000: 0.1685 9,000: 0.1609 | 250MHz 8.5GHz 800mA 50@1.5GHz 2.2nH 30mΩ ±10% 0805 SMD mount 2.3mm*1.7mm*1.52mm |  |  | - | 800 mA |  | 30mOhm Max |  | 8.5GHz | 0.060" (1.52mm) | 2.2 nH | 250 MHz |  | - | 1 (Unlimited) |  | Surface Mount |  | -40°C ~ 125°C |  | 0805 (2012 Metric) |  |  | 50 @ 1.5GHz |  | 13213433 |  |  |  |  | WCLA2012V1 | Unshielded | 0.091" L x 0.067" W (2.30mm x 1.70mm) | 0805 |  | ±10% | 689 | https://www.unikeyic.com/media/datasheet/7d/f8/44fa/7df844fab91bfc37e679d355d56d099e.pdf | https://www.unikeyic.com/products/chip-inductor/wcla2012v1-2r2-r/27798529.html
WCLA3225V1-330-R | EATON | 1,500: 0.2591 | 2.52MHz 12MHz 285mA 10Ω@2.52MHz 33μH 1.5Ω ±10% 1210 SMD Ferrite Bead, 3.6mm × 2.8mm × 2.4mm |  |  | - | 285 mA |  | 1.5Ohm Max |  | 12MHz | 0.094" (2.40mm) | 33 µH | 2.52 MHz |  | Ferrite | 1 (Unlimited) |  | Surface Mount |  | -55°C ~ 125°C |  | 1210 (3225 Metric) |  |  | 10 @ 2.52MHz |  | 16628996 |  |  |  |  | WCLA3225V1 | Unshielded | 0.142" L x 0.110" W (3.60mm x 2.80mm) | 1210 |  | ±10% | 3903 | https://www.unikeyic.com/media/datasheet/38/87/1bd0/38871bd0363451e7af57a142bfc088da.pdf | https://www.unikeyic.com/products/chip-inductor/wcla3225v1-330-r/24290145.html
WIP201610P-R68ML | INPAQ Technology | 9,000: 0.0135 90,000: 0.0131 | 3.4A 680nH 41mΩ ±20% 0806 SMD |  |  |  |  | 41mΩ |  | WIP201610P-R68ML INPAQ Technology |  |  | 680nH |  |  |  |  | SMD mount |  |  |  | 0806 |  |  | - |  | 3.4A |  |  | Tape and reel packaging | - | - |  |  |  |  | - | ±20% | 300000 | https://www.unikeyic.com/media/datasheet/f1/70/c8e7/f1/9e3b297ea9603292739750593d42c12c.pdf | https://www.unikeyic.com/products/chip-inductor/wip201610p-r68ml/23484292.html
WL05JTR27 | Viking Tech | 2,000: 0.0463 | 100MHz 650MHz 350mA 48@250MHz 270nH 1Ω ±5% 0805 SMD mount 2.29mm*1.73mm*1.52mm |  |  | - | 350 mA |  | 1Ohm Max |  | 650MHz | 0.060" (1.52mm) | 270 nH | 100 MHz |  | Ceramic | 1 (Unlimited) |  | Surface Mount |  | -40°C ~ 125°C |  | 0805 (2012 Metric) | Tape & Reel (TR) |  | 48 @ 250MHz | [6 empty] | WL | Unshielded | 0.090" L x 0.068" W (2.29mm x 1.73mm) | 0805 |  | ±5% | 2000 | https://www.unikeyic.com/media/datasheet/f3/19/b594/f319b594c9ec6eb819587bd6a3ce153f.pdf | https://www.unikeyic.com/products/chip-inductor/wl05jtr27/27953598.html
WLCM0603TGH6N8TB | Walsin | 1,000: 0.0069 5,000: 0.006 | 5.4GHz 300mA 12Ω@500MHz 6.8nH 530mΩ ±3% 0201 Ferrite Bead, SMD |  |  | - | 300 mA |  | 530mOhm Max |  | 5.4GHz | 0.013" (0.33mm) | 6.8 nH | 500 MHz |  | Ceramic | 1 (Unlimited) |  | Surface Mount |  | -55°C ~ 125°C |  | 0201 (0603 Metric) |  |  | 12 @ 500MHz |  | 14563896 |  |  |  |  | CM | Unshielded | 0.024" L x 0.012" W (0.60mm x 0.30mm) | 0201 |  | ±3% | 14700 | https://www.unikeyic.com/media/pdf/EnvironmentalInformation/walsin/cb/bd/a52a/wlfw1608z0k72npb/2025/12/Walsin-Technology-Corporation-RoHS-REACH.pdf | https://www.unikeyic.com/products/chip-inductor/wlcm0603tgh6n8tb/24050398.html
WPN252010H2R2MT | Sunlord | 10: 0.0378 100: 0.0305 300: 0.0269 2,000: 0.0234 4,000: 0.0213 10,000: 0.0202 | Fixed value inductor 2.2µH ±20% 1.5A 0.129Ω 1008 |  |  | 1.9A | 1.5 A |  | 155mOhm Max |  | 26MHz | 0.039" (1.00mm) | 2.2 µH | 1 MHz |  | Ferrite | 1 (Unlimited) |  | Surface Mount |  | -40°C ~ 125°C |  | 1008 (2520 Metric) | Tape & Reel (TR) |  | - | [6 empty] | WPN | Shielded | 0.098" L x 0.079" W (2.50mm x 2.00mm) | 1008 |  | ±20% |  | https://www.unikeyic.com/media/datasheet/ab/06/449a/ab/64fe709a4dfe1eaf953f070a826b7d62.pdf | https://www.unikeyic.com/products/chip-inductor/wpn252010h2r2mt/23872049.html
WPN252012H1R5MT | Sunlord | 20: 0.0439 200: 0.0359 600: 0.0315 2,000: 0.0289 10,000: 0.0267 20,000: 0.0254 | Fixed Inductor, 1.5μH ±20%, 2.4A, 0.06Ω, 1008 |  |  | 3.5A | 2.4 A |  | 72mOhm Max |  | 38MHz | 0.047" (1.20mm) | 1.5 µH | 1 MHz |  | Ferrite | 1 (Unlimited) |  | Surface Mount |  | -40°C ~ 125°C |  | 1008 (2520 Metric) |  |  | - |  | 14121050 |  |  |  |  | WPN | Shielded | 0.098" L x 0.079" W (2.50mm x 2.00mm) | 1008 |  | ±20% |  | https://www.unikeyic.com/media/datasheet/db/21/d161/db21d161af29b9d4e2fc82cf112d56b8.pdf | https://www.unikeyic.com/products/chip-inductor/wpn252012h1r5mt/23546741.html
WPN252012HR24MT | Sunlord | 20: 0.0439 200: 0.0359 600: 0.0316 2,000: 0.0289 10,000: 0.0267 20,000: 0.0254 | 1MHz 117MHz 6.5A 4.05A 240nH 23mΩ ±20% 1008 SMD mount 2.7mm(Length)*2.2mm(height) |  |  | 6.5A | 4.05 A |  | 23mOhm Max |  | 117MHz | 0.047" (1.20mm) | 240 nH | 1 MHz |  | Ferrite | 1 (Unlimited) |  | Surface Mount |  | -40°C ~ 125°C |  | 1008 (2520 Metric) | Tape & Reel (TR) |  | - | [6 empty] | WPN | Shielded | 0.098" L x 0.079" W (2.50mm x 2.00mm) | 1008 |  | ±20% |  | https://www.unikeyic.com/media/datasheet/db/21/d161/db21d161af29b9d4e2fc82cf112d56b8.pdf | https://www.unikeyic.com/products/chip-inductor/wpn252012hr24mt/28209229.html
WPN3012H1R0MT | Sunlord | 10: 0.0782 100: 0.0648 300: 0.0582 2,000: 0.0532 | 1MHz 51MHz 4.2A 2.7A 1μH 45mΩ ±20% 1212 SMD mount 3mm*3mm*1.2mm |  |  | 4.2A | 2.7 A |  | 54mOhm Max |  | 51MHz | 0.047" (1.20mm) | 1 µH | 1 MHz |  | Ferrite | 1 (Unlimited) |  | Surface Mount |  | -40°C ~ 125°C |  | Nonstandard | Tape & Reel (TR) |  | - |  | 14122636 |  |  |  |  | WPN | Shielded | 0.118" L x 0.118" W (3.00mm x 3.00mm) | - |  | ±20% |  | https://www.unikeyic.com/media/datasheet/ab/06/449a/ab/64fe709a4dfe1eaf953f070a826b7d62.pdf | https://www.unikeyic.com/products/chip-inductor/wpn3012h1r0mt/28201469.html
WPN4020HR22MT | Sunlord | 5: 0.1299 50: 0.1129 150: 0.1044 500: 0.098 | 1MHz 108MHz 18.7A 8.2A 220nH 13mΩ ±20% 1515 SMD mount 4.2mm(Length)*4.2mm(height) |  |  | 18.7A | 8.2 A |  | 13mOhm Max |  | 108MHz | 0.079" (2.00mm) | 220 nH | 1 MHz |  | Ferrite | 1 (Unlimited) |  | Surface Mount |  | -40°C ~ 125°C |  | Nonstandard | Tape & Reel (TR) |  | - |  | 14116114 |  |  |  |  | WPN | Shielded | 0.157" L x 0.157" W (4.00mm x 4.00mm) | - |  | ±20% |  | https://www.unikeyic.com/media/datasheet/db/21/d161/db21d161af29b9d4e2fc82cf112d56b8.pdf | https://www.unikeyic.com/products/chip-inductor/wpn4020hr22mt/23738852.html
XFHCL6-R20M | XFMRS | 10: 1.2727 25: 0.9616 50: 0.904 100: 0.7502 250: 0.6924 500: 0.6539 1,000: 0.5962 | 24A 200nH 3mΩ ±20% |  |  |  |  | 3mΩ |  | XFHCL6-R20M XFMRS |  |  | 200nH | [11 empty] | - |  | 24A |  |  |  | - | - |  |  |  |  | - | ±20% | 1000 | https://www.unikeyic.com/media/datasheet/90/59/a126/9059a1264de3bc1fa1bad94d560b9f01.pdf | https://www.unikeyic.com/products/chip-inductor/xfhcl6-r20m/24190371.html
XRIM322512S3R3MBCA | Xiangru | 5: 0.099 50: 0.0788 150: 0.0687 500: 0.0612 2,500: 0.0551 5,000: 0.0521 | inductance_value:3.3uH@@accuracy:±20%@@rated_current:2.9A@@Saturation current:3.7A@@dc_resistance:75mΩ@@Miniaturized integrated moldingT-CORE,Small Volume,Flat Wire Technology,Inductance value is small |  |  |  |  | - |  |  |  |  | - | [8 empty] | 1210 |  |  | - |  | - |  |  |  | - | - |  |  |  |  | - | - |  | https://www.unikeyic.com/media/about_us/Unikey_ISO_9001_Certification.pdf | https://www.unikeyic.com/products/chip-inductor/xrim322512s3r3mbca/35281539.html