## Through-Hole Inductors
Part Number | Manufacturer | Price | Description | Application Level | Base Product Number | Current - Saturation (Isat) | Current Rating (Amps) | DC Resistance | DC Resistance (DCR) | Datasheet | Features | Frequency - Self Resonant | Height-Seated (Max) | Inductance | Inductance Frequency-Test | Length/Width/Height | Material - Core | Moisture Sensitivity Level (MSL) | Mounting Type | Operating Temperature | Operating Temperature | Package / Case (Metric) | Package/Case | Packaging | Product Status | Quality Factor (Q) | Q @ Freq | Rated Current | Rid | RoHS | SPM | Saturation Current | Self Resonant Frequency | Series | Shielding | Size / Dimension | Supplier Device Package | Test Frequency | Tolerance | Stock | Datasheet URL | Source URL
05HCP-100K-51 | FASTRON | 1,000: 0.4339 3,000: 0.408 5,000: 0.4015 8,000: 0.3955 10,000: 0.3927 15,000: 0.3876 25,000: 0.381 | Inductor 10μH ±10% 1.6A 90mΩ, TH, 7.5mm H, 10kHz-23MHz | Industrial |  |  |  | 90mΩ |  | 05HCP-100K-51 FASTRON |  |  |  | 10μH |  | 7.5mm(height) |  |  | Through hole mounting | -55℃~150℃ | [5 empty] | - |  | - |  |  |  | 1.6A | 23MHz |  |  |  |  | 10KHz | ±10% | 1000 | https://www.unikeyic.com/media/datasheet/0a/44/fc37/0a/ab89e992683badfd869108edb5717e38.pdf | https://www.unikeyic.com/products/through-hole-inductors/05hcp-100k-51/27846518.html
05HCP-152K-51 | FASTRON | 100: 0.7664 | Inductor 1.5mH 6.62Ω ±10% TH 7.5mm H | Industrial |  |  |  | 6.62Ω |  | 05HCP-152K-51 FASTRON |  |  |  | 1.5mH |  | 7.5mm(height) |  |  | Through hole mounting | -55℃~150℃ | [5 empty] | - |  | - |  |  |  | 125mA | 1.2MHz |  |  |  |  | 10KHz | ±10% | 701 | https://www.unikeyic.com/media/datasheet/32/aa/1883/32/1b7c1d632ed68bc6b3bf580f304f3bce.pdf | https://www.unikeyic.com/products/through-hole-inductors/05hcp-152k-51/23631411.html
05HCP-821K-51 | FASTRON |  | 10kHz 1.76MHz 170mA 240mA 820μH 3.75Ω ±10% TH 7.5mm L × 7.5mm H | Industrial |  |  |  | 3.75Ω |  | 05HCP-821K-51 FASTRON |  |  |  | 820μH |  | 7.5mm(Length)*7.5mm(height) |  |  | Through hole mounting | -55℃~150℃ | [5 empty] | - |  | 240mA |  |  |  | 170mA | 1.76MHz |  |  |  |  | 10KHz | ±10% |  | https://www.unikeyic.com/media/datasheet/f1/91/e3aa/f1/29d22fc8a157c3ee55de6dd3c2f72b7d.pdf | https://www.unikeyic.com/products/through-hole-inductors/05hcp-821k-51/23986923.html
063934-003 | BOURNS | 5: 4.8864 10: 4.6909 20: 4.6909 | 890μH Inductor, TH | Industrial |  |  |  | - | [5 empty] | 890μH |  |  |  |  | Through hole mounting | -25℃~125℃ | [5 empty] | - |  | - |  |  |  | - | - |  |  |  |  | - | - | 237 | https://www.unikeyic.com/media/about_us/Unikey_ISO_9001_Certification.pdf | https://www.unikeyic.com/products/through-hole-inductors/063934-003/691321290.html
07HCP-101K-50 | FASTRON | 100: 0.6377 | Inductor 1kHz 1.6A 900mA(DC) 100μH 190mΩ ±10% TH 10mm L × 10mm H | Industrial |  |  |  | 190mΩ |  | 07HCP-101K-50 FASTRON |  |  |  | 100μH |  | 10mm(Length)*10mm(height) |  |  | Through hole mounting | -55℃~150℃ | [5 empty] | - |  | 900mA(DC) |  |  |  | 1.6A | - |  |  |  |  | 1KHz | ±10% | 500 | https://www.unikeyic.com/media/datasheet/4e/87/4cba/4e/5603502007c21ba0868814679dc156a1.pdf | https://www.unikeyic.com/products/through-hole-inductors/07hcp-101k-50/27868961.html
07HCP-102K-50 | FASTRON | 500: 0.4544 1,000: 0.4374 2,500: 0.4035 5,000: 0.3871 7,500: 0.3775 10,000: 0.3708 15,000: 0.3611 25,000: 0.349 | Inductor 1mH 1.84Ω ±10% 500mA 300mA(DC) 1KHz TH 10mm L × 10mm H | Industrial |  |  |  | 1.84Ω |  | 07HCP-102K-50 FASTRON |  |  |  | 1mH |  | 10mm(Length)*10mm(height) |  |  | Through hole mounting | -55℃~150℃ | [5 empty] | - |  | 300mA(DC) |  |  |  | 500mA | - |  |  |  |  | 1KHz | ±10% | 752 | https://www.unikeyic.com/media/datasheet/4e/87/4cba/4e/5603502007c21ba0868814679dc156a1.pdf | https://www.unikeyic.com/products/through-hole-inductors/07hcp-102k-50/28019484.html
07HCP-103K-50 | FASTRON | 10: 0.9729 25: 0.8924 100: 0.6908 250: 0.6404 500: 0.4687 1,000: 0.4309 2,500: 0.4201 5,000: 0.4093 | 1kHz 170mA 140mA 10mH 24Ω ±10% TH, 10mm L × 10mm H | Industrial |  |  |  | 24Ω |  | 07HCP-103K-50 FASTRON |  |  |  | 10mH |  | 10mm(Length)*10mm(height) |  |  | Through hole mounting | -55℃~150℃ | [5 empty] | - |  | 140mA |  |  |  | 170mA | - |  |  |  |  | 1KHz | ±10% | 398 | https://www.unikeyic.com/media/datasheet/4e/87/4cba/4e/5603502007c21ba0868814679dc156a1.pdf | https://www.unikeyic.com/products/through-hole-inductors/07hcp-103k-50/28061269.html
07HCP-2R2M-50 | FASTRON | 10: 0.9729 25: 0.8924 100: 0.6908 250: 0.6404 500: 0.5476 1,000: 0.4601 2,500: 0.4504 5,000: 0.4352 | Inductor, TH, 2.2μH, 8A, 10mΩ ±20%, 10mm H | Industrial |  |  |  | 10mΩ |  | 07HCP-2R2M-50 FASTRON |  |  |  | 2.2μH |  | 10mm(height) |  |  | Through hole mounting | -55℃~150℃ | [5 empty] | - |  | - |  | Non-compliant | bulk | 8A | - |  |  |  |  | 1KHz | ±20% | 514 | https://www.unikeyic.com/media/datasheet/4e/87/4cba/4e/5603502007c21ba0868814679dc156a1.pdf | https://www.unikeyic.com/products/through-hole-inductors/07hcp-2r2m-50/23527531.html
07HCP-330M-50 | FASTRON |  | Inductor 1kHz 2.5A 1.5mA 33μH 100mΩ ±20% TH 10mm H | Industrial |  |  |  | 100mΩ |  | 07HCP-330M-50 FASTRON |  |  |  | 33μH |  | 10mm(height) |  |  | Through hole mounting | -55℃~150℃ | [5 empty] | - |  | 1.5mA |  |  |  | 2.5A | - |  |  |  |  | 1KHz | ±20% |  | https://www.unikeyic.com/media/datasheet/4e/87/4cba/4e/5603502007c21ba0868814679dc156a1.pdf | https://www.unikeyic.com/products/through-hole-inductors/07hcp-330m-50/28053840.html
07HCP-6R8M-50 | FASTRON | 100: 0.6377 | Inductor, 1kHz, 6.8μH, 25mΩ ±20%, TH |  |  |  |  | 25mΩ |  | 07HCP-6R8M-50 FASTRON |  |  |  | 6.8μH |  |  |  |  | Through hole mounting | [6 empty] | - |  | - |  |  |  | - | - |  |  |  |  | 1KHz | ±20% | 480 | https://www.unikeyic.com/media/datasheet/0a/06/ca41/0a/060a93cca65fde33e41248493d230047.pdf | https://www.unikeyic.com/products/through-hole-inductors/07hcp-6r8m-50/23884769.html
07P-182J-51 | FASTRON | 10: 0.966 25: 0.8867 100: 0.6864 250: 0.6361 700: 0.5454 1,400: 0.4536 2,100: 0.4439 4,900: 0.4331 | 20kHz-1.05MHz 120mA 100 1.8mH 5.7Ω ±5% TH 12.5mm L × 12.5mm H | Industrial |  |  |  | 5.7Ω | [5 empty] | 1.8mH |  | 12.5mm(Length)*12.5mm(height) |  |  | Through hole mounting | -55℃~125℃ | [5 empty] | 100 |  | 120mA |  |  |  | - | 1.05MHz |  |  |  |  | 20KHz | ±5% | 665 | https://www.unikeyic.com/media/about_us/Unikey_ISO_9001_Certification.pdf | https://www.unikeyic.com/products/through-hole-inductors/07p-182j-51/24323187.html
07P-822J-51 | FASTRON |  | Inductor 20kHz-650kHz 50mA 50mA 100 8.2mH 33Ω ±5% TH 12.5mm L × 12.5mm H | Industrial |  |  |  | 33Ω |  | 07P-822J-51 FASTRON |  |  |  | 8.2mH |  | 12.5mm(Length)*12.5mm(height) |  |  | Through hole mounting | -55℃~85℃ | [5 empty] | 100 |  | 50mA |  |  |  | 50mA | 650KHz |  |  |  |  | 20KHz | ±5% |  | https://www.unikeyic.com/media/datasheet/28/79/532f/28/24021d7f068c4c3cbb64e7c3fe8d6fb6.pdf | https://www.unikeyic.com/products/through-hole-inductors/07p-822j-51/23602156.html
0819R-24K | API Delevan | 1: 3.5376 10: 2.413 25: 2.2325 50: 2.1048 100: 1.9845 250: 1.8362 500: 1.8021 | 25MHz-190MHz 435mA 40Ω@25MHz 1μH 250mΩ ±10% TH 5.08mm L |  |  | - | 435 mA |  | 250mOhm Max |  |  | 190MHz | - | 1 µH | 25 MHz |  | Iron | Not Applicable |  |  | -55°C ~ 105°C |  | Axial | Tape & Reel (TR) |  |  | 40 @ 25MHz | [6 empty] | 0819R | Unshielded | 0.078" Dia x 0.200" L (1.98mm x 5.08mm) | - |  | ±10% | 370 | https://www.unikeyic.com/media/datasheet/79/28/015c/79/d79d93538c789acd3cfa00171b19e007.pdf | https://www.unikeyic.com/products/through-hole-inductors/0819r-24k/24283520.html
0925R-103K | API Delevan | 1: 3.9549 10: 3.2548 25: 3.0114 50: 2.8392 100: 2.677 250: 2.513 | 7.9MHz 50MHz 106mA 106mA 57Ω@7.9MHz 10μH 4Ω ±10% TH 6.35mm(L) |  |  | 106mA | 106 mA |  | 4Ohm Max |  |  | 50MHz | - | 10 µH | 7.9 MHz |  | Iron | Not Applicable |  |  | -55°C ~ 105°C |  | Axial | Tape & Reel (TR) |  |  | 57 @ 7.9MHz | [6 empty] | 0925R | Shielded | 0.095" Dia x 0.250" L (2.41mm x 6.35mm) | - |  | ±10% | 463 | https://www.unikeyic.com/media/datasheet/d2/4c/6979/d2/17f035469524203f44d028a5f977dce4.pdf | https://www.unikeyic.com/products/through-hole-inductors/0925r-103k/23926889.html
094931-002 | BOURNS | 3: 6.9598 5: 6.9598 10: 6.2359 20: 6.2359 | Inductor 940μH TH | Industrial |  |  |  | - | [5 empty] | 940μH |  |  |  |  | Through hole mounting | -25℃~125℃ | [5 empty] | - |  | - |  |  |  | - | - |  |  |  |  | - | - | 149 | https://www.unikeyic.com/media/about_us/Unikey_ISO_9001_Certification.pdf | https://www.unikeyic.com/products/through-hole-inductors/094931-002/724128780.html
094932-002 | BOURNS | 1: 6.4869 10: 5.8122 25: 5.8122 50: 5.7085 100: 5.6047 250: 5.6047 | Inductor 940μH TH | Industrial |  |  |  | - | [5 empty] | 940μH |  |  |  |  | Through hole mounting | -25℃~125℃ | [5 empty] | - |  | - |  |  |  | - | - |  |  |  |  | - | - | 67 | https://www.unikeyic.com/media/about_us/Unikey_ISO_9001_Certification.pdf | https://www.unikeyic.com/products/through-hole-inductors/094932-002/694440808.html
09HCP-121K-50 | FASTRON |  | Inductor 120μH 128mΩ ±10% TH |  |  |  |  | 128mΩ |  | 09HCP-121K-50 FASTRON |  |  |  | 120μH |  |  |  |  | Through hole mounting | [6 empty] | - |  | - |  |  |  | - | - |  |  |  |  | - | ±10% |  | https://www.unikeyic.com/media/datasheet/10/2f/bbad/10/527cc87d6c83f0dc2bf1d92c75fb574b.pdf | https://www.unikeyic.com/products/through-hole-inductors/09hcp-121k-50/28025685.html
09HCP-331K-50 | FASTRON | 100: 1.018 | Inductor, 1.3A, 330μH, 332mΩ ±10%, TH |  |  |  |  | 332mΩ |  | 09HCP-331K-50 FASTRON |  |  |  | 330μH |  |  |  |  | Through hole mounting | [6 empty] | - |  | 1.3A |  |  |  | - | - |  |  |  |  | - | ±10% | 403 | https://www.unikeyic.com/media/datasheet/e5/e4/f822/e5/941dd8aa79ac3f3ef0d0482a6c4a75e1.pdf | https://www.unikeyic.com/products/through-hole-inductors/09hcp-331k-50/23894105.html
09P-102J-50 | FASTRON | 1: 0.6452 | Inductor, 20kHz, 1.6MHz, 280mA, 70, 1mH, 2.6Ω ±5%, TH, 14mm(L) × 12.5mm(H) | Industrial |  |  |  | 2.6Ω |  | 09P-102J-50 FASTRON |  |  |  | 1mH |  | 14mm(Length)*12.5mm(height) |  |  | Through hole mounting | -55℃~85℃ | [5 empty] | 70 |  | 280mA |  |  |  | - | 1.6MHz |  |  |  |  | 20KHz | ±5% | 2600 | https://www.unikeyic.com/media/datasheet/76/e3/3d71/76/fc5f8c1c099d74ef6cfe7b831c5f7827.pdf | https://www.unikeyic.com/products/through-hole-inductors/09p-102j-50/23463122.html
09P-122J-50 | FASTRON |  | Inductor 1.2mH 3Ω ±5% TH 12.5mm H | Industrial |  |  |  | 3Ω |  | 09P-122J-50 FASTRON |  |  |  | 1.2mH |  | 12.5mm(height) |  |  | Through hole mounting | -55℃~85℃ | [5 empty] | 70 |  | - |  |  |  | - | 1.4MHz |  |  |  |  | 20KHz | ±5% |  | https://www.unikeyic.com/media/datasheet/76/e3/3d71/76/fc5f8c1c099d74ef6cfe7b831c5f7827.pdf | https://www.unikeyic.com/products/through-hole-inductors/09p-122j-50/28318116.html
09P-122J-51 | FASTRON | 100: 0.6533 | Inductor, 20kHz-1.4MHz, 250mA, 70, 1.2mH, 3Ω, ±5%, TH, 12.5mm L × 12.5mm H | Industrial |  |  |  | 3Ω | [5 empty] | 1.2mH |  | 12.5mm(Length)*12.5mm(height) |  |  | Through hole mounting | -55℃~85℃ | [5 empty] | 70 |  | 250mA |  |  |  | - | 1.4MHz |  |  |  |  | 20KHz | ±5% | 500 | https://www.unikeyic.com/media/about_us/Unikey_ISO_9001_Certification.pdf | https://www.unikeyic.com/products/through-hole-inductors/09p-122j-51/23788306.html
09P-152J-50 | FASTRON | 1: 0.6452 | Inductor, 20kHz-1.2MHz, 70, 1.5mH, 5.1Ω ±5%, TH, 12.5mm H | Industrial |  |  |  | 5.1Ω |  | 09P-152J-50 FASTRON |  |  |  | 1.5mH |  | 12.5mm(height) |  |  | Through hole mounting | -55℃~85℃ | [5 empty] | 70 |  | - |  |  |  | - | 1.2MHz |  |  |  |  | 20KHz | ±5% | 830 | https://www.unikeyic.com/media/datasheet/76/e3/3d71/76/fc5f8c1c099d74ef6cfe7b831c5f7827.pdf | https://www.unikeyic.com/products/through-hole-inductors/09p-152j-50/23825374.html
09P-330K-50 | FASTRON |  | 30 33μH 80mΩ ±10% TH 12.5mm H 20kHz-9MHz | Industrial |  |  |  | 80mΩ |  | 09P-330K-50 FASTRON |  |  |  | 33μH |  | 12.5mm(height) |  |  | Through hole mounting | -55℃~85℃ | [5 empty] | 30 |  | - |  |  |  | - | 9MHz |  |  |  |  | 20KHz | ±10% |  | https://www.unikeyic.com/media/datasheet/76/e3/3d71/76/fc5f8c1c099d74ef6cfe7b831c5f7827.pdf | https://www.unikeyic.com/products/through-hole-inductors/09p-330k-50/27873188.html
09P-330K-51 | FASTRON | 100: 0.6533 | Inductor 33μH 1.35A 80mΩ ±10% 20kHz-9MHz TH 12.5mm L × 12.5mm H | Industrial |  |  |  | 80mΩ | [5 empty] | 33μH |  | 12.5mm(Length)*12.5mm(height) |  |  | Through hole mounting | -55℃~85℃ | [5 empty] | 30 |  | 1.35A |  |  |  | - | 9MHz |  |  |  |  | 20KHz | ±10% | 549 | https://www.unikeyic.com/media/about_us/Unikey_ISO_9001_Certification.pdf | https://www.unikeyic.com/products/through-hole-inductors/09p-330k-51/28128656.html
09P-331K-50 | FASTRON |  | Inductor, 20kHz-2.7MHz, 500mA, 35μH, 330μH, 1Ω ±10%, TH, 12.5mm H | Industrial |  |  |  | 1Ω |  | 09P-331K-50 FASTRON |  |  |  | 330μH |  | 12.5mm(height) |  |  | Through hole mounting | -55℃~85℃ | [5 empty] | 35 |  | 500mA |  |  |  | - | 2.7MHz |  |  |  |  | 20KHz | ±10% |  | https://www.unikeyic.com/media/datasheet/c8/ca/6e01/c8/ada478d8df0bf2bdaaf9eb5454874bad.pdf | https://www.unikeyic.com/products/through-hole-inductors/09p-331k-50/28144192.html
09P-561K-50 | FASTRON | 100: 0.6221 | 20kHz 2MHz 35 560μH 1.5Ω ±10% TH 12.5mm H | Industrial |  |  |  | 1.5Ω |  | 09P-561K-50 FASTRON |  |  |  | 560μH |  | 12.5mm(height) |  |  | Through hole mounting | -55℃~85℃ | [5 empty] | 35 |  | - |  |  |  | - | 2MHz |  |  |  |  | 20KHz | ±10% | 1049 | https://www.unikeyic.com/media/datasheet/76/e3/3d71/76/fc5f8c1c099d74ef6cfe7b831c5f7827.pdf | https://www.unikeyic.com/products/through-hole-inductors/09p-561k-50/24267978.html
1025-02K | API Delevan | 1,000: 1.7238 2,000: 1.6259 3,000: 1.5804 | Ferrite Bead, 25MHz-550MHz, 1.12A, 35Ω@25MHz, 180nH, 120mΩ, ±10%, TH, 6.35mm L |  |  | - | 1.12 A |  | 120mOhm Max |  |  | 550MHz | - | 180 nH | 25 MHz |  | Phenolic | 1 (Unlimited) |  |  | -55°C ~ 125°C |  | Axial | Tape & Reel (TR)Cut Tape (CT) |  |  | 35 @ 25MHz | [6 empty] | Military, MIL-PRF-M15305, MS75083 | Unshielded | 0.095" Dia x 0.250" L (2.41mm x 6.35mm) | - |  | ±10% | 5087 | https://www.unikeyic.com/media/datasheet/81/8b/7945/81/c57f55ce053892edb12a17e2d03ffd8c.pdf | https://www.unikeyic.com/products/through-hole-inductors/1025-02k/24109878.html
1025-06K | API Delevan | 1: 3.2846 10: 2.7005 25: 2.4979 50: 2.3551 100: 2.2205 250: 2.0546 500: 2.0504 | 25MHz 430MHz 975mA 33Ω@25MHz 270nH 160mΩ ±10% TH 6.35mm L |  |  | - | 975 mA |  | 160mOhm Max |  |  | 430MHz | - | 270 nH | 25 MHz |  | Phenolic | 1 (Unlimited) |  |  | -55°C ~ 125°C |  | Axial | Tape & Reel (TR)Cut Tape (CT) |  |  | 33 @ 25MHz | [6 empty] | Military, MIL-PRF-M15305, MS75083 | Unshielded | 0.095" Dia x 0.250" L (2.41mm x 6.35mm) | - |  | ±10% | 584 | https://www.unikeyic.com/media/datasheet/81/8b/7945/81/c57f55ce053892edb12a17e2d03ffd8c.pdf | https://www.unikeyic.com/products/through-hole-inductors/1025-06k/24037494.html
1025-12K | API Delevan | 1: 3.0996 10: 2.5456 25: 2.3553 50: 2.2205 100: 2.0937 250: 1.9372 500: 1.9333 | Ferrite Bead 25MHz-330MHz 660mA 30Ω@25MHz 470nH 350mΩ ±10% TH 6.35mm L |  |  | - | 660 mA |  | 350mOhm Max |  |  | 330MHz | - | 470 nH | 25 MHz |  | Phenolic | 1 (Unlimited) |  |  | -55°C ~ 125°C |  | Axial | Tape & Reel (TR)Cut Tape (CT) |  |  | 30 @ 25MHz |  | 3645307 |  |  |  |  | Military, MIL-PRF-M15305, MS75083 | Unshielded | 0.095" Dia x 0.250" L (2.41mm x 6.35mm) | - |  | ±10% | 248 | https://www.unikeyic.com/media/datasheet/81/8b/7945/81/c57f55ce053892edb12a17e2d03ffd8c.pdf | https://www.unikeyic.com/products/through-hole-inductors/1025-12k/23930508.html
1025-14K | API Delevan | 1: 3.1019 10: 2.547 25: 2.3566 50: 2.2217 100: 2.0949 250: 1.9383 500: 1.9344 | 25MHz-300MHz 550mA 30Ω@25MHz 560nH 500mΩ ±10% TH D2.4×L6.4mm 6.35mm L |  |  | - | 550 mA |  | 500mOhm Max |  |  | 300MHz | - | 560 nH | 25 MHz |  | Phenolic | 1 (Unlimited) |  |  | -55°C ~ 125°C |  | Axial | Tape & Reel (TR)Cut Tape (CT) |  |  | 30 @ 25MHz |  | 3479858 |  |  |  |  | Military, MIL-PRF-M15305, MS75083 | Unshielded | 0.095" Dia x 0.250" L (2.41mm x 6.35mm) | - |  | ±10% | 854 | https://www.unikeyic.com/media/datasheet/81/8b/7945/81/c57f55ce053892edb12a17e2d03ffd8c.pdf | https://www.unikeyic.com/products/through-hole-inductors/1025-14k/24211352.html
1025-20K | API Delevan | 1,000: 1.7238 2,000: 1.6259 3,000: 1.5804 | Ferrite Bead 1μH 1Ω ±10% 25@25MHz 25MHz-230MHz 390mA TH D2.4×L6.4mm 6.35mm L |  |  | - | 390 mA |  | 1Ohm Max |  |  | 230MHz | - | 1 µH | 25 MHz |  | Phenolic | 1 (Unlimited) |  |  | -55°C ~ 125°C |  | Axial | Tape & Reel (TR)Cut Tape (CT) |  |  | 25 @ 25MHz | [6 empty] | Military, MIL-PRF-M15305, MS75083 | Unshielded | 0.095" Dia x 0.250" L (2.41mm x 6.35mm) | - |  | ±10% | 1950 | https://www.unikeyic.com/media/datasheet/81/8b/7945/81/c57f55ce053892edb12a17e2d03ffd8c.pdf | https://www.unikeyic.com/products/through-hole-inductors/1025-20k/28201406.html
1025-22K | API Delevan | 1: 3.1019 10: 2.547 25: 2.3566 50: 2.2217 100: 2.0949 250: 1.9383 500: 1.9344 | 7.9MHz 150MHz 620mA 25Ω@7.9MHz 1.2μH 180mΩ ±10% TH 6.35mm L Ferrite Bead |  |  | - | 620 mA |  | 180mOhm Max |  |  | 150MHz | - | 1.2 µH | 7.9 MHz |  | Iron | Not Applicable |  |  | -55°C ~ 105°C |  | Axial | Tape & Reel (TR)Cut Tape (CT) |  |  | 25 @ 7.9MHz |  | 3645311 |  |  |  |  | Military, MIL-PRF-M15305, MS75084 | Unshielded | 0.095" Dia x 0.250" L (2.41mm x 6.35mm) | - |  | ±10% | 601 | https://www.unikeyic.com/media/datasheet/81/8b/7945/81/c57f55ce053892edb12a17e2d03ffd8c.pdf | https://www.unikeyic.com/products/through-hole-inductors/1025-22k/23878553.html
1025-26K | API Delevan | 1: 3.1019 10: 2.547 25: 2.3566 50: 2.2217 100: 2.0949 250: 1.9383 500: 1.9344 | Inductor 1.8μH ±10% 300mΩ 480mA 30Ω@7.9MHz 125MHz TH 6.35mm L |  |  | - | 480 mA |  | 300mOhm Max |  |  | 125MHz | - | 1.8 µH | 7.9 MHz |  | Iron | 1 (Unlimited) |  |  | -55°C ~ 105°C |  | Axial | Tape & Reel (TR)Cut Tape (CT) |  |  | 30 @ 7.9MHz | [6 empty] | Military, MIL-PRF-M15305, MS75084 | Unshielded | 0.095" Dia x 0.250" L (2.41mm x 6.35mm) | - |  | ±10% | 338 | https://www.unikeyic.com/media/datasheet/81/8b/7945/81/c57f55ce053892edb12a17e2d03ffd8c.pdf | https://www.unikeyic.com/products/through-hole-inductors/1025-26k/23758069.html
1025-36G | API Delevan | 1: 8.0568 10: 6.6247 25: 6.1288 50: 5.7791 100: 5.5355 | 4.7μH 1.2Ω ±2% TH 6.35mm L, 7.9MHz 75MHz 239mA 45Ω@7.9MHz |  |  | - | 239 mA |  | 1.2Ohm Max |  |  | 75MHz | - | 4.7 µH | 7.9 MHz |  | Iron | 1 (Unlimited) |  |  | -55°C ~ 105°C |  | Axial | Tape & Reel (TR) |  |  | 45 @ 7.9MHz | [6 empty] | 1025 | Unshielded | 0.095" Dia x 0.250" L (2.41mm x 6.35mm) | - |  | ±2% | 339 | https://www.unikeyic.com/media/datasheet/81/8b/7945/81/c57f55ce053892edb12a17e2d03ffd8c.pdf | https://www.unikeyic.com/products/through-hole-inductors/1025-36g/24021797.html
1025-44K | API Delevan | 1,000: 1.7229 2,000: 1.625 3,000: 1.5795 | 7.9MHz 50MHz 144mA 55Ω@7.9MHz 10μH 3.3Ω ±10% TH 6.35mm L |  |  | - | 144 mA |  | 3.3Ohm Max |  |  | 50MHz | - | 10 µH | 7.9 MHz |  | Iron | Not Applicable |  |  | -55°C ~ 105°C |  | Axial | Tape & Reel (TR)Cut Tape (CT) |  |  | 55 @ 7.9MHz |  | 3479871 |  |  |  |  | Military, MIL-PRF-M15305, MS75084 | Unshielded | 0.095" Dia x 0.250" L (2.41mm x 6.35mm) | - |  | ±10% | 2517 | https://www.unikeyic.com/media/datasheet/81/8b/7945/81/c57f55ce053892edb12a17e2d03ffd8c.pdf | https://www.unikeyic.com/products/through-hole-inductors/1025-44k/24307517.html
1025-60K | API Delevan | 1: 7.843 10: 6.204 25: 5.4108 50: 5.1084 100: 4.7412 250: 4.6656 500: 4.3632 1,000: 2.5596 | Inductor 2.5MHz 20MHz 110mA 45Ω@2.5MHz 47μH 4.5Ω ±10% TH 6.35mm L |  |  | - | 110 mA |  | 4.5Ohm Max |  |  | 20MHz | - | 47 µH | 2.5 MHz |  | Ferrite | 1 (Unlimited) |  |  | -55°C ~ 105°C |  | Axial | Tape & Reel (TR)Cut Tape (CT) |  |  | 45 @ 2.5MHz | [6 empty] | Military, MIL-PRF-M15305, MS75085 | Unshielded | 0.095" Dia x 0.250" L (2.41mm x 6.35mm) | - |  | ±10% | 263 | https://www.unikeyic.com/media/datasheet/81/8b/7945/81/c57f55ce053892edb12a17e2d03ffd8c.pdf | https://www.unikeyic.com/products/through-hole-inductors/1025-60k/24304648.html
1025-68K | API Delevan | 1,000: 2.3403 2,000: 2.2075 3,000: 2.205 5,000: 2.0802 | 2.5MHz 13MHz 84mA 50Ω@2.5MHz 100μH 8Ω ±10% TH 6.35mm L Inductor |  |  | - | 84 mA |  | 8Ohm Max |  |  | 13MHz | - | 100 µH | 2.5 MHz |  | Ferrite | Not Applicable |  |  | -55°C ~ 105°C |  | Axial | Tape & Reel (TR)Cut Tape (CT) |  |  | 50 @ 2.5MHz |  | 3479879 |  |  |  |  | Military, MIL-PRF-M15305, MS75085 | Unshielded | 0.095" Dia x 0.250" L (2.41mm x 6.35mm) | - |  | ±10% | 8723 | https://www.unikeyic.com/media/datasheet/81/8b/7945/81/c57f55ce053892edb12a17e2d03ffd8c.pdf | https://www.unikeyic.com/products/through-hole-inductors/1025-68k/28273602.html
1025-86K | API Delevan | 1,000: 2.5282 2,000: 2.4178 | 30@790kHz 560μH 46Ω ±10% TH 6.35mm L |  |  | - | 35 mA |  | 46Ohm Max |  |  | 5MHz | - | 560 µH | 790 kHz |  | Ferrite | 1 (Unlimited) |  |  | -55°C ~ 105°C |  | Axial | Tape & Reel (TR)Cut Tape (CT) |  |  | 30 @ 790kHz | [6 empty] | Military, MIL-PRF-M15305, MS75085 | Unshielded | 0.095" Dia x 0.250" L (2.41mm x 6.35mm) | - |  | ±10% | 1887 | https://www.unikeyic.com/media/datasheet/81/8b/7945/81/c57f55ce053892edb12a17e2d03ffd8c.pdf | https://www.unikeyic.com/products/through-hole-inductors/1025-86k/23568412.html
1025-92K | API Delevan | 1: 4.536 10: 3.7325 25: 3.453 50: 3.2558 100: 3.0699 250: 2.9578 | Inductor 1mH 72Ω ±10% 28mA 30Ω@790kHz 790kHz-3.4MHz TH 6.35mm L |  |  | - | 28 mA |  | 72Ohm Max |  |  | 3.4MHz | - | 1 mH | 790 kHz |  | Ferrite | 1 (Unlimited) |  |  | -55°C ~ 105°C |  | Axial | Tape & Reel (TR)Cut Tape (CT) |  |  | 30 @ 790kHz | [6 empty] | Military, MIL-PRF-M15305, MS75085 | Unshielded | 0.095" Dia x 0.250" L (2.41mm x 6.35mm) | - |  | ±10% | 420 | https://www.unikeyic.com/media/datasheet/81/8b/7945/81/c57f55ce053892edb12a17e2d03ffd8c.pdf | https://www.unikeyic.com/products/through-hole-inductors/1025-92k/28158152.html
1025R-16J | API Delevan | 1: 3.717 10: 3.0592 25: 2.8303 50: 2.6687 100: 2.5163 250: 2.3309 1,000: 2.1989 | 25MHz-275MHz 500mA 28Ω@25MHz 680nH 600mΩ ±5% TH, 6.35mm L |  |  | - | 500 mA |  | 600mOhm Max |  |  | 275MHz | - | 680 nH | 25 MHz |  | Phenolic | Not Applicable |  |  | -55°C ~ 125°C |  | Axial | Tape & Reel (TR) |  |  | 28 @ 25MHz | [6 empty] | 1025R | Unshielded | 0.095" Dia x 0.250" L (2.41mm x 6.35mm) | - |  | ±5% | 456 | https://www.unikeyic.com/media/datasheet/81/8b/7945/81/c57f55ce053892edb12a17e2d03ffd8c.pdf | https://www.unikeyic.com/products/through-hole-inductors/1025r-16j/28280046.html
1025R-22K | API Delevan | 1: 3.0046 10: 2.4724 25: 2.2874 50: 2.1569 100: 2.0336 250: 1.8816 500: 1.7744 1,000: 1.6734 3,000: 1.5254 | 7.9MHz 150MHz 620mA 25Ω@7.9MHz 1.2μH 180mΩ ±10% TH 6.35mm L Ferrite Bead |  |  | - | 620 mA |  | 180mOhm Max |  |  | 150MHz | - | 1.2 µH | 7.9 MHz |  | Iron | Not Applicable |  |  | -55°C ~ 105°C |  | Axial | Bulk |  |  | 25 @ 7.9MHz |  | 1115192 |  |  |  |  | 1025R | Unshielded | 0.095" Dia x 0.250" L (2.41mm x 6.35mm) | - |  | ±10% | 648 | https://www.unikeyic.com/media/datasheet/81/8b/7945/81/c57f55ce053892edb12a17e2d03ffd8c.pdf | https://www.unikeyic.com/products/through-hole-inductors/1025r-22k/23650184.html
1025R-24K | API Delevan | 500: 1.8809 1,000: 1.7738 3,000: 1.6169 | 7.9MHz 140MHz 560mA 28Ω@7.9MHz 1.5μH 220mΩ ±10% TH 6.35mm L |  |  | - | 560 mA |  | 220mOhm Max |  |  | 140MHz | - | 1.5 µH | 7.9 MHz |  | Iron | Not Applicable |  |  | -55°C ~ 105°C |  | Axial | Bulk |  |  | 28 @ 7.9MHz |  | 1115193 |  |  |  |  | 1025R | Unshielded | 0.095" Dia x 0.250" L (2.41mm x 6.35mm) | - |  | ±10% | 2067 | https://www.unikeyic.com/media/datasheet/81/8b/7945/81/c57f55ce053892edb12a17e2d03ffd8c.pdf | https://www.unikeyic.com/products/through-hole-inductors/1025r-24k/23635256.html
1025R-30K | API Delevan | 500: 3.0312 1,000: 2.859 1,500: 2.763 2,500: 2.742 | 7.9MHz-100MHz 355mA 37Ω@7.9MHz 2.7μH 550mΩ ±10% TH 6.35mm L |  |  | - | 355 mA |  | 550mOhm Max |  |  | 100MHz | - | 2.7 µH | 7.9 MHz |  | Iron | Not Applicable |  |  | -55°C ~ 105°C |  | Axial | Bulk |  |  | 37 @ 7.9MHz | [6 empty] | 1025R | Unshielded | 0.095" Dia x 0.250" L (2.41mm x 6.35mm) | - |  | ±10% | 934 | https://www.unikeyic.com/media/datasheet/81/8b/7945/81/c57f55ce053892edb12a17e2d03ffd8c.pdf | https://www.unikeyic.com/products/through-hole-inductors/1025r-30k/23528739.html
1025R-34J | API Delevan | 1: 3.717 10: 3.0592 25: 2.8303 50: 2.6687 100: 2.5163 250: 2.3309 1,000: 2.1989 | 7.9MHz 80MHz 263mA 45Ω@7.9MHz 3.9μH 1Ω ±5% Through Hole Mount 6.35mm L Inductor |  |  | - | 263 mA |  | 1Ohm Max |  |  | 80MHz | - | 3.9 µH | 7.9 MHz |  | Iron | Not Applicable |  |  | -55°C ~ 105°C |  | Axial | Tape & Reel (TR) |  |  | 45 @ 7.9MHz |  | 4183281 |  |  |  |  | 1025R | Unshielded | 0.095" Dia x 0.250" L (2.41mm x 6.35mm) | - |  | ±5% | 3000 | https://www.unikeyic.com/media/datasheet/81/8b/7945/81/c57f55ce053892edb12a17e2d03ffd8c.pdf | https://www.unikeyic.com/products/through-hole-inductors/1025r-34j/23509147.html
1025R-36K | API Delevan | 500: 1.7744 1,000: 1.6734 3,000: 1.5254 | Inductor 4.7μH 1.2Ω ±10% TH 6.35mm L 7.9MHz-75MHz 239mA 45Ω@7.9MHz |  |  | - | 239 mA |  | 1.2Ohm Max |  |  | 75MHz | - | 4.7 µH | 7.9 MHz |  | Iron | Not Applicable |  |  | -55°C ~ 105°C |  | Axial | Bulk |  |  | 45 @ 7.9MHz |  | 1115197 |  |  |  |  | 1025R | Unshielded | 0.095" Dia x 0.250" L (2.41mm x 6.35mm) | - |  | ±10% | 1004 | https://www.unikeyic.com/media/datasheet/81/8b/7945/81/c57f55ce053892edb12a17e2d03ffd8c.pdf | https://www.unikeyic.com/products/through-hole-inductors/1025r-36k/27822038.html
1025R-40K | API Delevan | 500: 1.8809 1,000: 1.7738 3,000: 1.6169 | 7.9MHz-60MHz 185mA 50Ω@7.9MHz 6.8μH ±10% TH 6.35mm L |  |  | - | 185 mA |  | 2Ohm Max |  |  | 60MHz | - | 6.8 µH | 7.9 MHz |  | Iron | Not Applicable |  |  | -55°C ~ 105°C |  | Axial | Bulk |  |  | 50 @ 7.9MHz | [6 empty] | 1025R | Unshielded | 0.095" Dia x 0.250" L (2.41mm x 6.35mm) | - |  | ±10% | 961 | https://www.unikeyic.com/media/datasheet/81/8b/7945/81/c57f55ce053892edb12a17e2d03ffd8c.pdf | https://www.unikeyic.com/products/through-hole-inductors/1025r-40k/24004729.html
1025R-42K | API Delevan | 500: 1.7744 1,000: 1.6734 3,000: 1.5254 | Ferrite Bead, TH, 7.9MHz-55MHz, 160mA, 55Ω@7.9MHz, 8.2μH, 2.7Ω ±10%, 6.35mm L |  |  | - | 160 mA |  | 2.7Ohm Max |  |  | 55MHz | - | 8.2 µH | 7.9 MHz |  | Iron | Not Applicable |  |  | -55°C ~ 105°C |  | Axial | Bulk |  |  | 55 @ 7.9MHz | [6 empty] | 1025R | Unshielded | 0.095" Dia x 0.250" L (2.41mm x 6.35mm) | - |  | ±10% | 595 | https://www.unikeyic.com/media/datasheet/81/8b/7945/81/c57f55ce053892edb12a17e2d03ffd8c.pdf | https://www.unikeyic.com/products/through-hole-inductors/1025r-42k/24135339.html
1025R-48K | API Delevan | 500: 3.0296 | 2.5MHz-35MHz 157mA 45Ω@2.5MHz 15μH 2.8Ω ±10% TH 6.35mm L |  |  | - | 157 mA |  | 2.8Ohm Max |  |  | 35MHz | - | 15 µH | 2.5 MHz |  | Iron | Not Applicable |  |  | -55°C ~ 105°C |  | Axial | Bulk |  |  | 45 @ 2.5MHz |  | 1115080 |  |  |  |  | 1025R | Unshielded | 0.095" Dia x 0.250" L (2.41mm x 6.35mm) | - |  | ±10% | 950 | https://www.unikeyic.com/media/datasheet/81/8b/7945/81/c57f55ce053892edb12a17e2d03ffd8c.pdf | https://www.unikeyic.com/products/through-hole-inductors/1025r-48k/24070337.html
1025R-58K | API Delevan | 1: 3.8682 10: 3.178 25: 2.9396 50: 2.7717 100: 2.6135 250: 2.4469 | Inductor, TH, 39μH ±10%, 45Ω@2.5MHz, 3.6Ω, 125mA, 2.5MHz-22MHz, 6.35mm L |  |  | - | 125 mA |  | 3.6Ohm Max |  |  | 22MHz | - | 39 µH | 2.5 MHz |  | Ferrite | Not Applicable |  |  | -55°C ~ 105°C |  | Axial | Bulk |  |  | 45 @ 2.5MHz | [6 empty] | 1025R | Unshielded | 0.095" Dia x 0.250" L (2.41mm x 6.35mm) | - |  | ±10% | 477 | https://www.unikeyic.com/media/datasheet/81/8b/7945/81/c57f55ce053892edb12a17e2d03ffd8c.pdf | https://www.unikeyic.com/products/through-hole-inductors/1025r-58k/27808583.html
1025R-60K | API Delevan | 1: 3.8682 10: 3.178 25: 2.9396 50: 2.7717 100: 2.6135 250: 2.4183 500: 2.2806 1,000: 2.1509 3,000: 1.9991 | Inductor 2.5MHz 20MHz 110mA 45Ω@2.5MHz 47μH 4.5Ω ±10% TH 6.35mm L |  |  | - | 110 mA |  | 4.5Ohm Max |  |  | 20MHz | - | 47 µH | 2.5 MHz |  | Ferrite | Not Applicable |  |  | -55°C ~ 105°C |  | Axial | Bulk |  |  | 45 @ 2.5MHz |  | 1115207 |  |  |  |  | 1025R | Unshielded | 0.095" Dia x 0.250" L (2.41mm x 6.35mm) | - |  | ±10% | 289 | https://www.unikeyic.com/media/datasheet/81/8b/7945/81/c57f55ce053892edb12a17e2d03ffd8c.pdf | https://www.unikeyic.com/products/through-hole-inductors/1025r-60k/24234824.html
1025R-68K | API Delevan | 500: 2.3142 1,000: 2.1826 3,000: 2.0188 | 2.5MHz 13MHz 84mA 50Ω@2.5MHz 100μH 8Ω ±10% TH 6.35mm L Inductor |  |  | - | 84 mA |  | 8Ohm Max |  |  | 13MHz | - | 100 µH | 2.5 MHz |  | Ferrite | Not Applicable |  |  | -55°C ~ 105°C |  | Axial | Bulk |  |  | 50 @ 2.5MHz | [6 empty] | 1025R | Unshielded | 0.095" Dia x 0.250" L (2.41mm x 6.35mm) | - |  | ±10% | 1329 | https://www.unikeyic.com/media/datasheet/81/8b/7945/81/c57f55ce053892edb12a17e2d03ffd8c.pdf | https://www.unikeyic.com/products/through-hole-inductors/1025r-68k/27799907.html
1025R-84K | API Delevan | 1: 7.7587 10: 6.3789 25: 5.9014 50: 5.5642 100: 5.3072 | Ferrite Bead, 790kHz-6MHz, 36mA, 30Ω@790kHz, 470μH, 42Ω ±10%, TH, 6.35mm L |  |  | - | 36 mA |  | 42Ohm Max |  |  | 6MHz | - | 470 µH | 790 kHz |  | Ferrite | Not Applicable |  |  | -55°C ~ 105°C |  | Axial | Bulk |  |  | 30 @ 790kHz | [6 empty] | 1025R | Unshielded | 0.095" Dia x 0.250" L (2.41mm x 6.35mm) | - |  | ±10% | 414 | https://www.unikeyic.com/media/datasheet/81/8b/7945/81/c57f55ce053892edb12a17e2d03ffd8c.pdf | https://www.unikeyic.com/products/through-hole-inductors/1025r-84k/23565778.html
1025R-94K | API Delevan | 1: 3.1873 10: 2.6215 25: 2.4249 50: 2.2863 100: 2.1556 250: 1.9945 500: 1.8809 1,000: 1.7738 3,000: 1.6169 | 25MHz-680MHz 1.38A 40Ω@25MHz 100nH 80mΩ ±10% TH D2.4mm×L6.4mm 6.35mm L |  |  | - | 1.38 A |  | 80mOhm Max |  |  | 680MHz | - | 100 nH | 25 MHz |  | Phenolic | Not Applicable |  |  | -55°C ~ 125°C |  | Axial | Bulk |  |  | 40 @ 25MHz |  | 1115216 |  |  |  |  | 1025R | Unshielded | 0.095" Dia x 0.250" L (2.41mm x 6.35mm) | - |  | ±10% | 369116 | https://www.unikeyic.com/media/datasheet/81/8b/7945/81/c57f55ce053892edb12a17e2d03ffd8c.pdf | https://www.unikeyic.com/products/through-hole-inductors/1025r-94k/28195235.html
1048426 | RS | 5: 3.7273 75: 2.8779 150: 2.6427 | 500mA 470μH 322mΩ ±15% 9mm(height) | Industrial |  |  |  | 322mΩ | [5 empty] | 470μH |  | 9mm(height) |  |  |  | -40℃~125℃ | [5 empty] | - |  | 500mA |  |  |  | - | - |  |  |  |  | - | ±15% | 202 | https://www.unikeyic.com/media/about_us/Unikey_ISO_9001_Certification.pdf | https://www.unikeyic.com/products/through-hole-inductors/1048426/10435673.html
1048440 | RS | 5: 4.0365 | 10KHz 5A 68μH 55mΩ ±15% 12mm(height) | Industrial |  |  |  | 55mΩ | [5 empty] | 68μH |  | 12mm(height) |  |  |  | -40℃~125℃ | [5 empty] | - |  | 5A |  |  |  | - | - |  |  |  |  | 10KHz | ±15% | 187 | https://www.unikeyic.com/media/about_us/Unikey_ISO_9001_Certification.pdf | https://www.unikeyic.com/products/through-hole-inductors/1048440/26800630.html
1110-100K-RC | BOURNS |  | Inductor 1kHz 9A 10μH 10mΩ ±10% TH D16.8×L21.3mm Vertical Mount 16.76mm(L) × 21.34mm(H) |  | 1110 | - | 9 A |  | 10mOhm Max |  |  | - | 0.840" (21.34mm) | 10 µH | 1 kHz |  | Ferrite | Not Applicable |  |  | -55°C ~ 105°C |  | Radial, Vertical Cylinder | Bulk |  |  | - |  | 774878 |  |  |  |  | 1110 | Unshielded | 0.660" Dia (16.76mm) | - |  | ±10% |  | https://www.unikeyic.com/media/datasheet/42/af/ef2a/42/c7a67fae990b11538ea91d58dfa297bb.pdf | https://www.unikeyic.com/products/through-hole-inductors/1110-100k-rc/23897883.html
1120-101K-RC | BOURNS | 1: 7.4933 10: 6.714 25: 6.714 50: 6.5941 100: 6.4742 206: 6.4742 | Inductor 4A 100μH 80mΩ ±10% TH D20.6×L21.3mm Vertical Mount 20.57mm L × 21.34mm H |  | 1120 | - | 4 A |  | 80mOhm Max |  |  | - | 0.840" (21.34mm) | 100 µH | 1 kHz |  | Ferrite | Not Applicable |  |  | -55°C ~ 105°C |  | Radial, Vertical Cylinder | Bulk |  |  | - |  | 774894 |  |  |  |  | 1120 | Unshielded | 0.810" Dia (20.57mm) | - |  | ±10% | 186 | https://www.unikeyic.com/media/datasheet/2d/8c/cbc5/2d/e390a6afa24db6c898df58360bb702a6.pdf | https://www.unikeyic.com/products/through-hole-inductors/1120-101k-rc/23964451.html
1120-221K-RC | BOURNS | 5: 6.4055 25: 5.3892 50: 5.3676 206: 4.9665 412: 4.872 618: 4.809 1,030: 4.7985 2,678: 4.7565 | Inductor 220μH 2.8A 150mΩ ±10% 1kHz TH, D20.6mm × L21.3mm Vertical Mount 20.57mm(L) × 21.34mm(H) |  | 1120 | - | 2.8 A |  | 150mOhm Max |  |  | - | 0.840" (21.34mm) | 220 µH | 1 kHz |  | Ferrite | Not Applicable |  |  | -55°C ~ 105°C |  | Radial, Vertical Cylinder | Bulk |  |  | - | [6 empty] | 1120 | Unshielded | 0.810" Dia (20.57mm) | - |  | ±10% | 413 | https://www.unikeyic.com/media/datasheet/f2/17/41fa/f2/ffd555481e68da97d079f57f1dcace47.pdf | https://www.unikeyic.com/products/through-hole-inductors/1120-221k-rc/24330010.html
1120-271K-RC | BOURNS | 206: 6.1088 412: 5.7616 618: 5.5681 1,030: 5.4945 | 270μH 2A 213mΩ ±10% TH, Vertical Mount 20.57mm L × 21.34mm H |  | 1120 | - | 2 A |  | 213mOhm Max |  |  | - | 0.840" (21.34mm) | 270 µH | 1 kHz |  | Ferrite | Not Applicable |  |  | -55°C ~ 105°C |  | Radial, Vertical Cylinder | Bulk |  |  | - |  | 774897 |  |  |  |  | 1120 | Unshielded | 0.810" Dia (20.57mm) | - |  | ±10% | 330 | https://www.unikeyic.com/media/datasheet/f2/17/41fa/f2/ffd555481e68da97d079f57f1dcace47.pdf | https://www.unikeyic.com/products/through-hole-inductors/1120-271k-rc/23664026.html
1130-220K-RC | BOURNS | 5: 10.1775 10: 9.702 25: 9.504 53: 9.4824 106: 6.909 159: 6.4575 212: 6.321 | 1kHz 13.5A 22μH 11mΩ ±10% TH D27.9×H21.3mm |  | 1130 | - | 13.5 A |  | 11mOhm Max |  |  | - | 0.840" (21.34mm) | 22 µH | 1 kHz |  | Ferrite | Not Applicable |  |  | -55°C ~ 105°C |  | Radial | Bulk |  |  | - |  | 2534432 |  |  |  |  | 1130 | Unshielded | 1.100" Dia (27.94mm) | - |  | ±10% | 203 | https://www.unikeyic.com/media/datasheet/bc/16/6db8/bc/d699981c23ee8faeab98efaa907ab10e.pdf | https://www.unikeyic.com/products/through-hole-inductors/1130-220k-rc/27882663.html
1130-272K-RC | BOURNS | 25: 5.214 55: 5.115 150: 5.027 250: 4.829 | Inductor, TH, 2.7mH, 1.14Ω ±10%, 1.3A, 1kHz, D27.9×L21.3mm H27.94mm W21.34mm |  | 1130 | - | 1.3 A |  | 1.14Ohm Max |  |  | - | 0.840" (21.34mm) | 2.7 mH | 1 kHz |  | Ferrite | Not Applicable |  |  | -55°C ~ 105°C |  | Radial | Bulk |  |  | - |  | 2534441 |  |  |  |  | 1130 | Unshielded | 1.100" Dia (27.94mm) | - |  | ±10% | 318 | https://www.unikeyic.com/media/datasheet/bc/16/6db8/bc/d699981c23ee8faeab98efaa907ab10e.pdf | https://www.unikeyic.com/products/through-hole-inductors/1130-272k-rc/24257979.html
1130-330K-RC | BOURNS | 106: 6.9174 318: 6.3043 530: 6.0386 1,060: 5.9265 | 1KHz 13.5A 33μH 17mΩ ±10% Plugins,D27.9XL21.3MM Through hole mounting 27.94mm(Length)*21.34mm(height) |  | 1130 | - | 13.5 A |  | 17mOhm Max |  |  | - | 0.840" (21.34mm) | 33 µH | 1 kHz |  | Ferrite | Not Applicable |  |  | -55°C ~ 105°C |  | Radial | Bulk |  |  | - |  | 2534445 |  |  |  |  | 1130 | Unshielded | 1.100" Dia (27.94mm) | - |  | ±10% | 132 | https://www.unikeyic.com/media/datasheet/bc/16/6db8/bc/d699981c23ee8faeab98efaa907ab10e.pdf | https://www.unikeyic.com/products/through-hole-inductors/1130-330k-rc/24291436.html
1130-392K-RC | BOURNS | 5: 6.9115 25: 5.8104 50: 5.7888 106: 5.439 318: 5.2605 530: 5.2395 1,060: 5.187 2,544: 5.1345 | Inductor 1kHz 1A 3.9mH 1.67Ω ±10% TH 27.94mm(L) × 21.34mm(H) |  | 1130 | - | 1 A |  | 1.67Ohm Max |  |  | - | 0.840" (21.34mm) | 3.9 mH | 1 kHz |  | Ferrite | Not Applicable |  |  | -55°C ~ 105°C |  | Radial | Bulk |  |  | - | [6 empty] | 1130 | Unshielded | 1.100" Dia (27.94mm) | - |  | ±10% | 1339 | https://www.unikeyic.com/media/datasheet/ed/7c/7618/ba/4ef0cc12cfbf5cde2f2c41d493183cb2.pdf | https://www.unikeyic.com/products/through-hole-inductors/1130-392k-rc/23741480.html
1130-472K-RC | BOURNS | 106: 7.3365 318: 6.6862 530: 6.4045 1,060: 6.2856 | 1kHz 1A 4.7mH 1.86Ω ±10% Vertical Mount, TH, 27.94mm(L) × 21.34mm(H) |  | 1130 | - | 1 A |  | 1.86Ohm Max |  |  | - | 0.840" (21.34mm) | 4.7 mH | 1 kHz |  | Ferrite | Not Applicable |  |  | -55°C ~ 105°C |  | Radial, Vertical Cylinder | Bulk |  |  | - | [6 empty] | 1130 | Unshielded | 1.100" Dia (27.94mm) | - |  | ±10% | 908 | https://www.unikeyic.com/media/datasheet/ed/7c/7618/ba/4ef0cc12cfbf5cde2f2c41d493183cb2.pdf | https://www.unikeyic.com/products/through-hole-inductors/1130-472k-rc/27796175.html
1130-561K-RC | BOURNS | 106: 7.3365 318: 6.6862 530: 6.4045 1,060: 6.2856 | Inductor 1kHz 4A 560μH 205mΩ ±10% TH, Vertical Mount 27.94mm × 21.34mm |  | 1130 | - | 4 A |  | 205mOhm Max |  |  | - | 0.840" (21.34mm) | 560 µH | 1 kHz |  | Ferrite | Not Applicable |  |  | -55°C ~ 105°C |  | Radial, Vertical Cylinder | Bulk |  |  | - |  | 774909 |  |  |  |  | 1130 | Unshielded | 1.100" Dia (27.94mm) | - |  | ±10% | 373 | https://www.unikeyic.com/media/datasheet/ed/7c/7618/ba/4ef0cc12cfbf5cde2f2c41d493183cb2.pdf | https://www.unikeyic.com/products/through-hole-inductors/1130-561k-rc/28164149.html
1130-681K-RC | BOURNS | 106: 6.9174 318: 6.3043 530: 6.0386 1,060: 5.9265 | Inductor 680μH 2.8A 256mΩ ±10% TH, Vertical Mount 27.94mm L × 21.34mm H |  | 1130 | - | 2.8 A |  | 256mOhm Max |  |  | - | 0.840" (21.34mm) | 680 µH | 1 kHz |  | Ferrite | Not Applicable |  |  | -55°C ~ 105°C |  | Radial, Vertical Cylinder | Bulk |  |  | - |  | 774910 |  |  |  |  | 1130 | Unshielded | 1.100" Dia (27.94mm) | - |  | ±10% | 187 | https://www.unikeyic.com/media/datasheet/bc/16/6db8/bc/d699981c23ee8faeab98efaa907ab10e.pdf | https://www.unikeyic.com/products/through-hole-inductors/1130-681k-rc/28307344.html
1130-6R8M-RC | BOURNS | 19: 6.039 57: 5.753 | Inductor 6.8μH 21A 4mΩ ±20% 1kHz TH, D27.9×L21.3mm 27.94mm × 27.94mm × 21.34mm |  | 1130 | - | 21 A |  | 4mOhm Max |  |  | - | 0.840" (21.34mm) | 6.8 µH | 1 kHz |  | Ferrite | Not Applicable |  |  | -55°C ~ 105°C |  | Radial | Bulk |  |  | - | [6 empty] | 1130 | Unshielded | 1.100" Dia (27.94mm) | - |  | ±20% | 212 | https://www.unikeyic.com/media/datasheet/bc/16/6db8/bc/d699981c23ee8faeab98efaa907ab10e.pdf | https://www.unikeyic.com/products/through-hole-inductors/1130-6r8m-rc/24011669.html
1140-101K-RC | BOURNS | 1: 12.9738 5: 12.4548 10: 11.6245 20: 11.4169 40: 11.4169 70: 11.4169 | 1KHz 20.6A 10.5A 100μH 25mΩ ±10% vertical mounting，Through hole mounting 38.1mm(Length)*26.16mm(height) |  | 1140 | 20.6A | 10.5 A |  | 25mOhm Max |  |  | - | 1.030" (26.16mm) | 100 µH | 1 kHz |  | Ferrite | Not Applicable |  |  | -55°C ~ 105°C |  | Radial, Vertical Cylinder | Bulk |  |  | - |  | 774917 |  |  |  |  | 1140 | Unshielded | 1.500" Dia (38.10mm) | - |  | ±10% | 67 | https://www.unikeyic.com/media/datasheet/ac/20/4772/ac/f9364f870a19e93bb129e1309709ee69.pdf | https://www.unikeyic.com/products/through-hole-inductors/1140-101k-rc/27882518.html
1140-102K-RC | BOURNS | 1: 12.9738 5: 12.4548 10: 11.6245 20: 11.4169 40: 11.4169 70: 11.4169 | 1kHz 6.5A 3.6A 1mH 216mΩ ±10% TH 38.1mm(L) × 26.16mm(H) |  | 1140 | 6.5A | 3.6 A |  | 216mOhm Max |  |  | - | 1.030" (26.16mm) | 1 mH | 1 kHz |  | Ferrite | Not Applicable |  |  | -55°C ~ 105°C |  | Radial | Bulk |  |  | - |  | 2534469 |  |  |  |  | 1140 | Unshielded | 1.500" Dia (38.10mm) | - |  | ±10% | 145 | https://www.unikeyic.com/media/datasheet/ac/20/4772/ac/f9364f870a19e93bb129e1309709ee69.pdf | https://www.unikeyic.com/products/through-hole-inductors/1140-102k-rc/23760515.html
1140-122K-RC | BOURNS | 15: 7.7 40: 7.546 | 1kHz 5.9A 3.4A 1.2mH 232mΩ ±10% TH, D38.1×L26.2MM Vertical Mount, Through-Hole 38.1mm (L) × 26.16mm (H) |  | 1140 | 5.9A | 3.4 A |  | 232mOhm Max |  |  | - | 1.030" (26.16mm) | 1.2 mH | 1 kHz |  | Ferrite | Not Applicable |  |  | -55°C ~ 105°C |  | Radial, Vertical Cylinder | Bulk |  |  | - |  | 774922 |  |  |  |  | 1140 | Unshielded | 1.500" Dia (38.10mm) | - |  | ±10% | 79 | https://www.unikeyic.com/media/datasheet/12/d9/2bc7/12/0795028d76e2e054d7554cb30151aa8e.pdf | https://www.unikeyic.com/products/through-hole-inductors/1140-122k-rc/27906946.html
1140-151K-RC | BOURNS | 5: 10.0395 25: 8.9532 70: 8.505 140: 8.211 280: 8.106 560: 8.0115 1,050: 7.9065 | 1kHz 16.9A 8.3A 150μH 40mΩ ±10% TH D38.1×L26.2mm 38.1mm(L)×26.16mm(H) |  | 1140 | 16.9A | 8.3 A |  | 40mOhm Max |  |  | - | 1.030" (26.16mm) | 150 µH | 1 kHz |  | Ferrite | Not Applicable |  |  | -55°C ~ 105°C |  | Radial | Bulk |  |  | - | [6 empty] | 1140 | Unshielded | 1.500" Dia (38.10mm) | - |  | ±10% | 102 | https://www.unikeyic.com/media/datasheet/12/d9/2bc7/12/0795028d76e2e054d7554cb30151aa8e.pdf | https://www.unikeyic.com/products/through-hole-inductors/1140-151k-rc/28297728.html
1140-182K-RC | BOURNS | 70: 10.582 140: 9.98 280: 9.4132 560: 9.1395 | 1kHz Inductor, 4.9A 2.8A 1.8mH 360mΩ ±10%, TH, L38.1mm H26.16mm |  | 1140 | 4.9A | 2.8 A |  | 360mOhm Max |  |  | - | 1.030" (26.16mm) | 1.8 mH | 1 kHz |  | Ferrite | Not Applicable |  |  | -55°C ~ 105°C |  | Radial | Bulk |  |  | - |  | 2534481 |  |  |  |  | 1140 | Unshielded | 1.500" Dia (38.10mm) | - |  | ±10% | 136 | https://www.unikeyic.com/media/datasheet/ac/20/4772/ac/f9364f870a19e93bb129e1309709ee69.pdf | https://www.unikeyic.com/products/through-hole-inductors/1140-182k-rc/23587381.html
1140-222K-RC | BOURNS | 1: 12.9738 5: 12.4548 10: 11.6245 20: 11.4169 40: 11.4169 70: 11.4169 | 1kHz 4.4A 2.4A 2.2mH 494mΩ ±10% TH, D38.1×L26.2mm Vertical, Through Hole Mount 38.1mm(L) × 26.16mm(H) |  | 1140 | 4.4A | 2.4 A |  | 494mOhm Max |  |  | - | 1.030" (26.16mm) | 2.2 mH | 1 kHz |  | Ferrite | Not Applicable |  |  | -55°C ~ 105°C |  | Radial, Vertical Cylinder | Bulk |  |  | - |  | 774923 |  |  |  |  | 1140 | Unshielded | 1.500" Dia (38.10mm) | - |  | ±10% | 161 | https://www.unikeyic.com/media/datasheet/12/d9/2bc7/12/0795028d76e2e054d7554cb30151aa8e.pdf | https://www.unikeyic.com/products/through-hole-inductors/1140-222k-rc/27871601.html
1140-271K-RC | BOURNS | 5: 10.0395 25: 8.9532 70: 8.505 140: 8.211 280: 8.106 560: 8.0115 1,050: 7.9065 | Inductor 270μH 56mΩ ±10% 7A 12.4A 1kHz TH, Vertical Mount 38.1mm L × 26.16mm H |  | 1140 | 12.4A | 7 A |  | 56mOhm Max |  |  | - | 1.030" (26.16mm) | 270 µH | 1 kHz |  | Ferrite | Not Applicable |  |  | -55°C ~ 105°C |  | Radial, Vertical Cylinder | Bulk |  |  | - |  | 1644638 |  |  |  |  | 1140 | Unshielded | 1.500" Dia (38.10mm) | - |  | ±10% | 147 | https://www.unikeyic.com/media/datasheet/ac/20/4772/ac/f9364f870a19e93bb129e1309709ee69.pdf | https://www.unikeyic.com/products/through-hole-inductors/1140-271k-rc/23729271.html
1140-331K-RC | BOURNS | 1: 12.9738 5: 12.4548 10: 11.6245 20: 11.4169 40: 11.4169 70: 11.4169 | 1KHz 11.2A 6.1A 330μH 74mΩ ±10% Plugins,D38.1XL26.2MM vertical mounting，Through hole mounting 38.1mm(Length)*26.16mm(height) |  | 1140 | 11.2A | 6.1 A |  | 74mOhm Max |  |  | - | 1.030" (26.16mm) | 330 µH | 1 kHz |  | Ferrite | Not Applicable |  |  | -55°C ~ 105°C |  | Radial, Vertical Cylinder | Bulk |  |  | - |  | 774920 |  |  |  |  | 1140 | Unshielded | 1.500" Dia (38.10mm) | - |  | ±10% | 295 | https://www.unikeyic.com/media/datasheet/12/d9/2bc7/12/0795028d76e2e054d7554cb30151aa8e.pdf | https://www.unikeyic.com/products/through-hole-inductors/1140-331k-rc/27979037.html
11P-154J-50 | FASTRON | 750: 0.4535 1,250: 0.4442 2,000: 0.4364 2,500: 0.4285 3,750: 0.4206 | 20kHz-80kHz 35mA 30 150mH 205Ω ±5% TH 16mm L × 15mm H | Industrial |  |  |  | 205Ω |  | 11P-154J-50 FASTRON |  |  |  | 150mH |  | 16mm(Length)*15mm(height) |  |  | Through hole mounting | -55℃~85℃ | [5 empty] | 30 |  | 35mA |  | Compliant | bulk | - | 80KHz |  |  |  |  | 20KHz | ±5% | 3500 | https://www.unikeyic.com/media/datasheet/7c/e6/87a5/7c/5e02773bfb35e35c7838e4595e0e3ef5.pdf | https://www.unikeyic.com/products/through-hole-inductors/11p-154j-50/27954785.html
11P-154K-50 | FASTRON | 2,000: 0.5086 5,000: 0.4982 10,000: 0.489 13,000: 0.4798 | 20kHz 80kHz 35mA 30 150mH 205Ω ±10% TH 15mm H | Industrial |  |  |  | 205Ω |  | 11P-154K-50 FASTRON |  |  |  | 150mH |  | 15mm(height) |  |  | Through hole mounting | -55℃~85℃ | [5 empty] | 30 |  | 35mA |  | Compliant | bulk | - | 80KHz |  |  |  |  | 20KHz | ±10% | 18000 | https://www.unikeyic.com/media/datasheet/7c/e6/87a5/7c/5e02773bfb35e35c7838e4595e0e3ef5.pdf | https://www.unikeyic.com/products/through-hole-inductors/11p-154k-50/28037823.html
11PHC-100K-50 | FASTRON |  | Inductor, TH, 20kHz, 6.66A, 4.07A, 10μH, 30mΩ ±10%, 15mm L × 15mm H | Industrial |  |  |  | 30mΩ |  | 11PHC-100K-50 FASTRON |  |  |  | 10μH |  | 15mm(Length)*15mm(height) |  |  | Through hole mounting | -55℃~85℃ | [5 empty] | - |  | 4.07A |  |  |  | 6.66A | - |  |  |  |  | 20KHz | ±10% |  | https://www.unikeyic.com/media/datasheet/59/3e/7cd4/59/7d00dcd36ab5afc889f50891f97215b9.pdf | https://www.unikeyic.com/products/through-hole-inductors/11phc-100k-50/28043651.html
11R104C | Murata Manufacturing |  | 1KHz 350mA 100μH 1.1Ω ±10% Plugins,D5XL7.5MM vertical mounting，Through hole mounting 5mm(Length)*7.5mm(height) |  | 11R | - | 350 mA |  | 1.1Ohm Max |  |  | - | 0.295" (7.50mm) | 100 µH | 1 kHz |  | - | Not Applicable |  |  | -40°C ~ 85°C |  | Radial, Vertical Cylinder | Bulk |  |  | - | [6 empty] | 1100R | Unshielded | 0.197" Dia (5.00mm) | - |  | ±10% |  | https://www.unikeyic.com/media/datasheet/15/7d/1223/15/26872662afa1270dc141e1e9fb4cfaf8.pdf | https://www.unikeyic.com/products/through-hole-inductors/11r104c/27943628.html
11R154C | Murata Manufacturing | 25: 0.4632 100: 0.3945 200: 0.3657 600: 0.3379 1,000: 0.3221 2,600: 0.3108 | 1KHz 300mA 150μH 1.65Ω ±10% Plugins,D5XL7.5MM vertical mounting，Through hole mounting 5mm(Length)*7.5mm(height) |  | 11R | - | 300 mA |  | 1.65Ohm Max |  |  | - | 0.295" (7.50mm) | 150 µH | 1 kHz |  | - | Not Applicable |  |  | -40°C ~ 85°C |  | Radial, Vertical Cylinder | Bulk |  |  | - |  | 1998218 |  |  |  |  | 1100R | Unshielded | 0.197" Dia (5.00mm) | - |  | ±10% | 204 | https://www.unikeyic.com/media/datasheet/15/7d/1223/15/26872662afa1270dc141e1e9fb4cfaf8.pdf | https://www.unikeyic.com/products/through-hole-inductors/11r154c/28013805.html
11R472C | Murata Manufacturing | 25: 0.4632 100: 0.3945 200: 0.3703 600: 0.3526 1,000: 0.3379 2,600: 0.3119 | 1KHz 1.3A 4.7μH 90mΩ ±20% vertical mounting，Through hole mounting 5mm(Length)*7.5mm(height) |  | 11R | - | 1.3 A |  | 90mOhm Max |  |  | - | 0.295" (7.50mm) | 4.7 µH | 1 kHz |  | - | Not Applicable |  |  | -40°C ~ 85°C |  | Radial, Vertical Cylinder | Bulk |  |  | - | [6 empty] | 1100R | Unshielded | 0.197" Dia (5.00mm) | - |  | ±20% | 379 | https://www.unikeyic.com/media/datasheet/7c/80/c467/7c80c467c202887a31c0cd1babf6a20e.pdf | https://www.unikeyic.com/products/through-hole-inductors/11r472c/23509004.html
11R473C | Murata Manufacturing | 25: 0.4632 100: 0.3945 200: 0.3703 600: 0.3526 1,000: 0.3311 2,600: 0.3119 | 1KHz 500mA 47μH 540mΩ ±10% vertical mounting，Through hole mounting 5mm(Length)*7.5mm(height) |  | 11R | - | 500 mA |  | 540mOhm Max |  |  | - | 0.295" (7.50mm) | 47 µH | 1 kHz |  | - | Not Applicable |  |  | -40°C ~ 85°C |  | Radial, Vertical Cylinder | Bulk |  |  | - | [6 empty] | 1100R | Unshielded | 0.197" Dia (5.00mm) | - |  | ±10% | 1637 | https://www.unikeyic.com/media/datasheet/7c/80/c467/7c80c467c202887a31c0cd1babf6a20e.pdf | https://www.unikeyic.com/products/through-hole-inductors/11r473c/24132786.html
12LRS225C | Murata Power Solutions | 10: 1.2318 25: 0.9462 50: 0.8921 100: 0.8411 250: 0.7782 500: 0.7338 1,000: 0.6919 2,500: 0.6403 | Inductor 10kHz 280mA 2.2mH 4.6Ω ±15% TH 8.5mm H | Industrial |  |  |  | 4.6Ω | [5 empty] | 2.2mH |  | 8.5mm(height) |  |  | Through hole mounting | -40℃~85℃ | [5 empty] | - |  | 280mA |  |  |  | - | - |  |  |  |  | 10KHz | ±15% | 200 | https://www.unikeyic.com/media/about_us/Unikey_ISO_9001_Certification.pdf | https://www.unikeyic.com/products/through-hole-inductors/12lrs225c/779132343.html
12LRS333C | Murata Power Solutions | 10: 1.1837 25: 0.9099 50: 0.8578 100: 0.8088 | Inductor, 10kHz, 2.1A, 33μH, 110mΩ ±20%, TH, 8.509mm H | Industrial |  |  |  | 110mΩ | [5 empty] | 33μH |  | 8.509mm(height) |  |  | Through hole mounting | -40℃~85℃ | [5 empty] | - |  | 2.1A |  |  |  | - | - |  |  |  |  | 10KHz | ±20% | 107 | https://www.unikeyic.com/media/about_us/Unikey_ISO_9001_Certification.pdf | https://www.unikeyic.com/products/through-hole-inductors/12lrs333c/779127796.html
12RS103C | Murata Power Solutions | 10: 1.1966 25: 1.1064 50: 1.0433 100: 0.9836 | Inductor 10μH 23mΩ ±20% TH 10.5mm H, 3.4A 4.6A | Industrial |  |  |  | 23mΩ | [5 empty] | 10μH |  | 10.5mm(height) |  |  | Through hole mounting | -40℃~85℃ | [5 empty] | - |  | 4.6A |  |  |  | 3.4A | - |  |  |  |  | 10KHz | ±20% | 240 | https://www.unikeyic.com/media/about_us/Unikey_ISO_9001_Certification.pdf | https://www.unikeyic.com/products/through-hole-inductors/12rs103c/779106021.html
12RS105C | Murata Power Solutions | 250: 0.9105 500: 0.8585 1,000: 0.8095 2,500: 0.7492 | Inductor 1mH 1.5Ω ±15% 400mA 440mA 10kHz TH, 8.509mm H | Industrial |  |  |  | 1.5Ω | [5 empty] | 1mH |  | 8.509mm(height) |  |  | Through hole mounting | -40℃~85℃ | [5 empty] | - |  | 440mA |  |  |  | 400mA | - |  |  |  |  | 10KHz | ±15% | 269 | https://www.unikeyic.com/media/about_us/Unikey_ISO_9001_Certification.pdf | https://www.unikeyic.com/products/through-hole-inductors/12rs105c/779116900.html
13R106C | Murata Power Solutions | 25: 0.7881 50: 0.7062 200: 0.7062 | 1kHz 1kHz(Max) 85mA 85mA 10mH 23.8Ω ±20% TH Inductor, 13.5mm L × 13.5mm H | Industrial |  |  |  | 23.8Ω | [5 empty] | 10mH |  | 13.5mm(Length)*13.5mm(height) |  |  | Through hole mounting | -40℃~85℃ | [5 empty] | - |  | 85mA |  |  |  | 85mA | 1KHz(Max) |  |  |  |  | 1KHz | ±20% | 263 | https://www.unikeyic.com/media/about_us/Unikey_ISO_9001_Certification.pdf | https://www.unikeyic.com/products/through-hole-inductors/13r106c/779111472.html
13R106C | Murata Manufacturing | 25: 0.8916 100: 0.7602 200: 0.7029 600: 0.6803 1,000: 0.6509 2,600: 0.6012 5,000: 0.5989 | 1KHz 85mA 10mH 23.8Ω ±10% vertical mounting，Through hole mounting 9.5mm(Length)*13.5mm(height) |  | 13R | - | 85 mA |  | 23.8Ohm Max |  |  | - | 0.531" (13.50mm) | 10 mH | 1 kHz |  | - | Not Applicable |  |  | -40°C ~ 85°C |  | Radial, Vertical Cylinder | Bulk |  |  | - | [6 empty] | 1300R | Unshielded | 0.374" Dia (9.50mm) | - |  | ±10% | 209 | https://www.unikeyic.com/media/datasheet/80/4d/da46/804dda46406c20078661e45b8549fd5e.pdf | https://www.unikeyic.com/products/through-hole-inductors/13r106c/27942881.html
13R222C | Murata Power Solutions | 200: 0.6731 400: 0.6346 600: 0.6132 1,000: 0.5872 2,600: 0.5416 | Inductor, 1kHz, 5.3A, 2.2μH, 10mΩ, ±20%, TH, 13.5mm L × 13.5mm H | Industrial |  |  |  | 10mΩ | [5 empty] | 2.2μH |  | 13.5mm(Length)*13.5mm(height) |  |  | Through hole mounting | -40℃~85℃ | [5 empty] | - |  | 5.3A |  |  |  | 5.3A | - |  |  |  |  | 1KHz | ±20% | 269 | https://www.unikeyic.com/media/about_us/Unikey_ISO_9001_Certification.pdf | https://www.unikeyic.com/products/through-hole-inductors/13r222c/779098686.html
13R223C | Murata Manufacturing | 25: 1.0092 100: 0.7165 200: 0.6633 600: 0.6407 1,000: 0.6136 2,600: 0.5661 | 1KHz 2A 22μH 70mΩ ±10% Plugins,D9.5XL13.5MM vertical mounting，Through hole mounting 9.5mm(Length)*13.5mm(height) |  | 13R | - | 2 A |  | 70mOhm Max |  |  | - | 0.531" (13.50mm) | 22 µH | 1 kHz |  | - | Not Applicable |  |  | -40°C ~ 85°C |  | Radial, Vertical Cylinder | Bulk |  |  | - |  | 1998229 |  |  |  |  | 1300R | Unshielded | 0.374" Dia (9.50mm) | - |  | ±10% | 71 | https://www.unikeyic.com/media/datasheet/96/06/4aa5/96/5ce8ed0a65ba1e892ce2e82502baaa31.pdf | https://www.unikeyic.com/products/through-hole-inductors/13r223c/23828180.html
13R333C | Murata Power Solutions | 5: 0.9771 50: 0.8598 100: 0.7322 | 1.8A 33μH ±10% TH |  |  |  |  | - | [5 empty] | 33μH |  |  |  |  | Through hole mounting | [6 empty] | - |  | 1.8A |  |  |  | - | - |  |  |  |  | - | ±10% | 165 | https://www.unikeyic.com/media/about_us/Unikey_ISO_9001_Certification.pdf | https://www.unikeyic.com/products/through-hole-inductors/13r333c/779133434.html
13R472C | Murata Power Solutions | 10: 1.0445 25: 0.8031 50: 0.7573 200: 0.6731 400: 0.6346 600: 0.6132 1,000: 0.5872 2,600: 0.5416 | 1kHz, 4.3A, 4.3A(DC), 4.7μH, 17mΩ ±20%, TH, 13.5mm(L) × 13.5mm(H) | Industrial |  |  |  | 17mΩ | [5 empty] | 4.7μH |  | 13.5mm(Length)*13.5mm(height) |  |  | Through hole mounting | -40℃~85℃ | [5 empty] | - |  | 4.3A(DC) |  |  |  | 4.3A | - |  |  |  |  | 1KHz | ±20% | 265 | https://www.unikeyic.com/media/about_us/Unikey_ISO_9001_Certification.pdf | https://www.unikeyic.com/products/through-hole-inductors/13r472c/779124311.html
13R686C | Murata Manufacturing | 25: 0.8916 100: 0.7418 200: 0.7029 600: 0.678 1,000: 0.6181 2,600: 0.6012 | 1kHz 40mA 68mH 152Ω ±10% TH, Vertical, 9.5mm L × 13.5mm H |  | 13R | - | 40 mA |  | 152Ohm Max |  |  | - | 0.531" (13.50mm) | 68 mH | 1 kHz |  | - | Not Applicable |  |  | -40°C ~ 85°C |  | Radial, Vertical Cylinder | Bulk |  |  | - |  | 1998250 |  |  |  |  | 1300R | Unshielded | 0.374" Dia (9.50mm) | - |  | ±10% | 349 | https://www.unikeyic.com/media/datasheet/80/4d/da46/804dda46406c20078661e45b8549fd5e.pdf | https://www.unikeyic.com/products/through-hole-inductors/13r686c/28148970.html
1410313C | Murata Manufacturing | 5: 5.2243 10: 4.5638 20: 4.0119 50: 3.7748 | 1KHz 20.7MHz 13A 54@50kHz 10μH 9mΩ ±15% Plugins,D27XL14MM vertical mounting，Through hole mounting 27mm(Length)*15.5mm(height) |  | 14 | - | 13 A |  | 9mOhm Max |  |  | 20.7MHz | 0.610" (15.50mm) | 10 µH | 1 kHz |  | - | Not Applicable |  |  | -40°C ~ 85°C |  | Radial, Vertical Cylinder | Tray |  |  | 54 @ 50kHz | [6 empty] | 1400 | Unshielded | 1.063" Dia (27.00mm) | - |  | ±15% | 38 | https://www.unikeyic.com/media/datasheet/28/13/8957/28/cc2fd0a95095c6fa2d33b3c0efebda88.pdf | https://www.unikeyic.com/products/through-hole-inductors/1410313c/23913758.html
1410460C | Murata Manufacturing | 5: 5.3435 10: 4.785 20: 4.159 50: 3.8631 | 1KHz 3.9MHz 6A 37@100kHz 100μH 33mΩ ±10% vertical mounting，Through hole mounting 26.8mm(Length)*18.5mm(height) |  | 14 | - | 6 A |  | 33mOhm Max |  |  | 3.9MHz | 0.728" (18.50mm) | 100 µH | 1 kHz |  | - | Not Applicable |  |  | -40°C ~ 85°C |  | Radial, Vertical Cylinder | Bulk |  |  | 37 @ 100kHz | [6 empty] | 1400 | Unshielded | 1.055" Dia (26.80mm) | - |  | ±10% | 120 | https://www.unikeyic.com/media/datasheet/04/fd/7346/04fd7346c73a99c47d88317337d6fc8f.pdf | https://www.unikeyic.com/products/through-hole-inductors/1410460c/27823242.html
1410606C | Murata Manufacturing | 5: 8.1097 10: 7.0418 20: 6.9024 | 1KHz 200KHz 600mA 48@50kHz 10mH 2.6Ω ±10% Plugins,D29.8XL21.8MM vertical mounting，Through hole mounting 29.8mm(Length)*23.3mm(height) |  | 14 | - | 600 mA |  | 2.6Ohm Max |  |  | 200kHz | 0.917" (23.30mm) | 10 mH | 1 kHz |  | - | Not Applicable |  |  | -40°C ~ 85°C |  | Radial, Vertical Cylinder | Tray |  |  | 48 @ 50kHz |  | 5798105 |  |  |  |  | 1400 | Unshielded | 1.173" Dia (29.80mm) | - |  | ±10% | 9 | https://www.unikeyic.com/media/datasheet/28/13/8957/28/cc2fd0a95095c6fa2d33b3c0efebda88.pdf | https://www.unikeyic.com/products/through-hole-inductors/1410606c/24066329.html
1415517C | Murata Manufacturing | 5: 7.9249 10: 6.9637 20: 6.8262 | 1KHz 700KHz 1.7A 28@50kHz 1.5mH 374mΩ ±10% Plugins,D29.8XL21.8MM vertical mounting，Through hole mounting 29.8mm(Length)*23.3mm(height) |  | 14 | - | 1.7 A |  | 374mOhm Max |  |  | 700kHz | 0.917" (23.30mm) | 1.5 mH | 1 kHz |  | - | Not Applicable |  |  | -40°C ~ 85°C |  | Radial, Vertical Cylinder | Tray |  |  | 28 @ 50kHz |  | 5798110 |  |  |  |  | 1400 | Unshielded | 1.173" Dia (29.80mm) | - |  | ±10% | 32 | https://www.unikeyic.com/media/datasheet/28/13/8957/28/cc2fd0a95095c6fa2d33b3c0efebda88.pdf | https://www.unikeyic.com/products/through-hole-inductors/1415517c/27992489.html
1422435C | Murata Manufacturing | 1: 4.26 10: 3.3695 25: 2.921 100: 2.7233 250: 2.5199 500: 2.373 1,000: 2.2374 2,500: 2.0679 | 1KHz 2.8MHz 3.5A 22@50kHz 220μH 96mΩ ±10% Plugins,D14XL23.5MM vertical mounting，Through hole mounting 26.1mm(Length)*15.5mm(height) |  | 14 | - | 3.5 A |  | 96mOhm Max |  |  | 2.8MHz | 0.610" (15.50mm) | 220 µH | 1 kHz |  | - | Not Applicable |  |  | -40°C ~ 85°C |  | Radial, Vertical Cylinder | Tray |  |  | 22 @ 50kHz |  | 1924834 |  |  |  |  | 1400 | Unshielded | 1.028" Dia (26.10mm) | - |  | ±10% | 101 | https://www.unikeyic.com/media/datasheet/e0/63/2621/e0632621e007f910116c5737575f1898.pdf | https://www.unikeyic.com/products/through-hole-inductors/1422435c/24316772.html
1422455C | Murata Manufacturing | 1: 6.612 10: 5.037 30: 4.6556 60: 4.3844 105: 4.181 255: 3.8872 510: 3.6612 1,005: 3.4578 2,505: 3.3674 | 1KHz 2.2MHz 5.5A 30@50kHz 220μH 62mΩ ±10% Plugins,D32.1XL21.8MM vertical mounting，Through hole mounting 32.1mm(Length)*23.3mm(height) |  | 14 | - | 5.5 A |  | 62mOhm Max |  |  | 2.2MHz | 0.917" (23.30mm) | 220 µH | 1 kHz |  | - | Not Applicable |  |  | -40°C ~ 85°C |  | Radial, Vertical Cylinder | Tray |  |  | 30 @ 50kHz |  | 1924831 |  |  |  |  | 1400 | Unshielded | 1.264" Dia (32.10mm) | - |  | ±10% | 220 | https://www.unikeyic.com/media/datasheet/45/c4/9268/45c49268e8d61d871146b74a94c3e734.pdf | https://www.unikeyic.com/products/through-hole-inductors/1422455c/23780804.html
1433512C | Murata Power Solutions | 15: 5.0069 30: 4.7203 60: 4.4509 105: 4.2447 255: 3.9377 510: 3.7137 1,005: 3.5072 2,505: 3.4201 | Inductor 3.3mH 930mΩ ±10% TH 1.2A 1.2A 20 1kHz-500kHz(Typ) 32.5mm × 31.3mm × 31.3mm | Industrial |  |  |  | 930mΩ | [5 empty] | 3.3mH |  | 32.5mm*31.3mm*31.3mm |  |  | Through hole mounting | -40℃~85℃ | [5 empty] | 20 |  | 1.2A |  |  |  | 1.2A | 500KHz(Typ) |  |  |  |  | 1KHz | ±10% | 165 | https://www.unikeyic.com/media/about_us/Unikey_ISO_9001_Certification.pdf | https://www.unikeyic.com/products/through-hole-inductors/1433512c/779090705.html
1447383C | Murata Manufacturing | 1: 4.476 10: 3.5305 25: 3.2545 50: 3.0171 100: 2.8476 250: 2.6329 500: 2.486 1,000: 2.3391 2,500: 2.1809 | 1KHz 6MHz 8.3A 40@100kHz 47μH 19mΩ ±15% Plugins,D27XL18.5MM vertical mounting，Through hole mounting 27mm(Length)*20mm(height) |  | 14 | - | 8.3 A |  | 19mOhm Max |  |  | 6MHz | 0.787" (20.00mm) | 47 µH | 1 kHz |  | - | Not Applicable |  |  | -40°C ~ 85°C |  | Radial, Vertical Cylinder | Bulk |  |  | 40 @ 100kHz | [6 empty] | 1400 | Unshielded | 1.063" Dia (27.00mm) | - |  | ±15% | 31 | https://www.unikeyic.com/media/datasheet/28/13/8957/28/cc2fd0a95095c6fa2d33b3c0efebda88.pdf | https://www.unikeyic.com/products/through-hole-inductors/1447383c/27941513.html
1447423C | Murata Manufacturing | 1: 4.524 10: 3.565 25: 3.105 100: 2.7572 250: 2.6555 500: 2.5086 1,000: 2.3617 2,500: 2.2035 | 1KHz 2MHz 2.3A 34@50kHz 470μH 250mΩ ±10% vertical mounting，Through hole mounting 25.7mm(Length)*15.5mm(height) |  | 14 | - | 2.3 A |  | 250mOhm Max |  |  | 2MHz | 0.610" (15.50mm) | 470 µH | 1 kHz |  | - | Not Applicable |  |  | -40°C ~ 85°C |  | Radial, Vertical Cylinder | Tray |  |  | 34 @ 50kHz | [6 empty] | 1400 | Unshielded | 1.012" Dia (25.70mm) | - |  | ±10% | 247 | https://www.unikeyic.com/media/datasheet/28/13/8957/28/cc2fd0a95095c6fa2d33b3c0efebda88.pdf | https://www.unikeyic.com/products/through-hole-inductors/1447423c/28102227.html
1447440C | Murata Manufacturing | 1: 6.612 10: 5.037 30: 4.6669 60: 4.3957 105: 4.1923 255: 3.8872 510: 3.6725 1,005: 3.4691 2,505: 3.3787 | 1KHz 1.4MHz 4A 24@50kHz 470μH 125mΩ ±10% Plugins,D29XL21.8MM vertical mounting，Through hole mounting 31.7mm(Length)*23.3mm(height) |  | 14 | - | 4 A |  | 125mOhm Max |  |  | 1.4MHz | 0.917" (23.30mm) | 470 µH | 1 kHz |  | - | Not Applicable |  |  | -40°C ~ 85°C |  | Radial, Vertical Cylinder | Tray |  |  | 24 @ 50kHz | [6 empty] | 1400 | Unshielded | 1.248" Dia (31.70mm) | - |  | ±10% | 378 | https://www.unikeyic.com/media/datasheet/a0/34/193c/a034193ca1b9824801536f0f779a4043.pdf | https://www.unikeyic.com/products/through-hole-inductors/1447440c/23826286.html
1468362C | Murata Manufacturing | 1: 4.26 10: 3.3695 25: 2.921 100: 2.712 250: 2.5199 500: 2.3617 1,000: 2.2261 2,500: 2.0679 | 1KHz 5.3MHz 6.2A 32@100kHz 68μH 32mΩ ±15% Plugins,D26.5XL14MM vertical mounting，Through hole mounting 26.5mm(Length)*15.5mm(height) |  | 14 | - | 6.2 A |  | 32mOhm Max |  |  | 5.3MHz | 0.610" (15.50mm) | 68 µH | 1 kHz |  | - | Not Applicable |  |  | -40°C ~ 85°C |  | Radial, Vertical Cylinder | Tray |  |  | 32 @ 100kHz | [6 empty] | 1400 | Unshielded | 1.043" Dia (26.50mm) | - |  | ±15% | 135 | https://www.unikeyic.com/media/datasheet/28/13/8957/28/cc2fd0a95095c6fa2d33b3c0efebda88.pdf | https://www.unikeyic.com/products/through-hole-inductors/1468362c/27786422.html
1468420C | Murata Manufacturing | 1: 4.26 10: 3.3695 25: 2.921 100: 2.712 250: 2.5199 500: 2.3617 1,000: 2.2261 2,500: 2.0679 | 1KHz 1.6MHz 2A 23@50kHz 680μH 300mΩ ±10% Plugins,D25.7XL14MM vertical mounting，Through hole mounting 25.7mm(Length)*15.5mm(height) |  | 14 | - | 2 A |  | 300mOhm Max |  |  | 1.6MHz | 0.610" (15.50mm) | 680 µH | 1 kHz |  | - | Not Applicable |  |  | -40°C ~ 85°C |  | Radial, Vertical Cylinder | Tray |  |  | 23 @ 50kHz | [6 empty] | 1400 | Unshielded | 1.012" Dia (25.70mm) | - |  | ±10% | 159 | https://www.unikeyic.com/media/datasheet/28/13/8957/28/cc2fd0a95095c6fa2d33b3c0efebda88.pdf | https://www.unikeyic.com/products/through-hole-inductors/1468420c/27860671.html
1468422C | Murata Manufacturing | 1: 4.476 10: 3.5305 25: 3.2545 50: 3.0171 100: 2.8476 250: 2.6329 500: 2.486 1,000: 2.3391 2,500: 2.1809 | 1KHz 1.3MHz 2.2A 28@50kHz 680μH 226mΩ ±10% Plugins,D24.4XL18.5MM vertical mounting，Through hole mounting 24.4mm(Length)*20mm(height) |  | 14 | - | 2.2 A |  | 226mOhm Max |  |  | 1.3MHz | 0.787" (20.00mm) | 680 µH | 1 kHz |  | - | Not Applicable |  |  | -40°C ~ 85°C |  | Radial, Vertical Cylinder | Tray |  |  | 28 @ 50kHz |  | 5798129 |  |  |  |  | 1400 | Unshielded | 0.961" Dia (24.40mm) | - |  | ±10% | 22 | https://www.unikeyic.com/media/datasheet/28/13/8957/28/cc2fd0a95095c6fa2d33b3c0efebda88.pdf | https://www.unikeyic.com/products/through-hole-inductors/1468422c/27920597.html
1468507C | Murata Manufacturing | 5: 5.5919 10: 4.8798 20: 4.1885 50: 3.8337 | 1KHz 400KHz 700mA 47@50kHz 6.8mH 2.3Ω ±10% Plugins,D24.4XL18.5MM vertical mounting，Through hole mounting 24.4mm(Length)*20mm(height) |  | 14 | - | 700 mA |  | 2.3Ohm Max |  |  | 400kHz | 0.787" (20.00mm) | 6.8 mH | 1 kHz |  | - | Not Applicable |  |  | -40°C ~ 85°C |  | Radial, Vertical Cylinder | Tray |  |  | 47 @ 50kHz |  | 5798132 |  |  |  |  | 1400 | Unshielded | 0.961" Dia (24.40mm) | - |  | ±10% | 72 | https://www.unikeyic.com/media/datasheet/28/13/8957/28/cc2fd0a95095c6fa2d33b3c0efebda88.pdf | https://www.unikeyic.com/products/through-hole-inductors/1468507c/23889219.html
1468508C | Murata Power Solutions | 4: 5.3577 8: 5.2429 | Inductor, TH, 6.8mH, 2.1Ω@1KHz, 800mA, ±10%, 32.2mm × 31.3mm × 31.3mm | Industrial |  |  |  | 2.1Ω | [5 empty] | 6.8mH |  | 32.2mm*31.3mm*31.3mm |  |  | Through hole mounting | -40℃~85℃ | [5 empty] | 30 |  | 800mA |  |  |  | 800mA | 400KHz(Typ) |  |  |  |  | 1KHz | ±10% | 10 | https://www.unikeyic.com/media/about_us/Unikey_ISO_9001_Certification.pdf | https://www.unikeyic.com/products/through-hole-inductors/1468508c/779139110.html
15154C | Murata Power Solutions | 1: 1.9772 10: 1.9262 20: 1.8497 | 10kHz 2MHz(Typ) 2.28A 2.28A 126 150μH 149Ω ±10% TH 21.3mm(L) × 21.3mm(H) | Industrial |  |  |  | 149Ω | [5 empty] | 150μH |  | 21.3mm(Length)*21.3mm(height) |  |  | Through hole mounting | -40℃~85℃ | [5 empty] | 126 |  | 2.28A |  |  |  | 2.28A | 2MHz(Typ) |  |  |  |  | 10KHz | ±10% | 8 | https://www.unikeyic.com/media/about_us/Unikey_ISO_9001_Certification.pdf | https://www.unikeyic.com/products/through-hole-inductors/15154c/779102883.html
15333C | Murata Power Solutions | 10: 1.7859 | Inductor 33μH 31.2Ω ±10% TH 5.08A 5.08A 107 10KHz 8MHz Typ 21.3mm H | Industrial |  |  |  | 31.2Ω | [5 empty] | 33μH |  | 21.3mm(height) |  |  | Through hole mounting | -40℃~85℃ | [5 empty] | 107 |  | 5.08A |  |  |  | 5.08A | 8MHz(Typ) |  |  |  |  | 10KHz | ±10% | 257 | https://www.unikeyic.com/media/about_us/Unikey_ISO_9001_Certification.pdf | https://www.unikeyic.com/products/through-hole-inductors/15333c/779102232.html
1537-12K | API Delevan | 1: 3.6828 10: 3.0305 25: 2.8037 50: 2.6432 100: 2.4923 250: 2.3464 | Ferrite Bead, 25MHz-200MHz, 880mA, 50Ω@25MHz, 1μH, 290mΩ ±10%, TH, 9.53mm L × 3.96mm H |  |  | - | 880 mA |  | 290mOhm Max |  |  | 200MHz | - | 1 µH | 25 MHz |  | Phenolic | Not Applicable |  |  | -55°C ~ 125°C |  | Axial | Tape & Reel (TR)Cut Tape (CT) |  |  | 50 @ 25MHz |  | 3645336 |  |  |  |  | Military, MIL-PRF-M15305, MS18130 | Unshielded | 0.156" Dia x 0.375" L (3.96mm x 9.53mm) | - |  | ±10% | 47 | https://www.unikeyic.com/media/datasheet/e4/4e/6289/e4/ceda97264cef9b803becb28f1a451b4f.pdf | https://www.unikeyic.com/products/through-hole-inductors/1537-12k/23779566.html
1537-16K | API Delevan | 1: 3.6828 10: 3.0305 25: 2.8037 50: 2.6432 100: 2.4923 250: 2.3464 | Ferrite Bead 7.9MHz-160MHz 670mA 33Ω@7.9MHz 1.5μH 500mΩ ±10% TH 9.53mm(L) × 3.96mm(H) |  |  | - | 670 mA |  | 500mOhm Max |  |  | 160MHz | - | 1.5 µH | 7.9 MHz |  | Phenolic | Not Applicable |  |  | -55°C ~ 125°C |  | Axial | Tape & Reel (TR)Cut Tape (CT) |  |  | 33 @ 7.9MHz |  | 3479888 |  |  |  |  | Military, MIL-PRF-M15305, MS18130 | Unshielded | 0.156" Dia x 0.375" L (3.96mm x 9.53mm) | - |  | ±10% | 361 | https://www.unikeyic.com/media/datasheet/e4/4e/6289/e4/ceda97264cef9b803becb28f1a451b4f.pdf | https://www.unikeyic.com/products/through-hole-inductors/1537-16k/27863117.html
1537-28K | API Delevan | 1: 3.9096 10: 3.2119 25: 2.9717 50: 2.802 100: 2.6419 250: 2.4872 500: 2.3464 | 7.9MHz 90MHz 294mA 33Ω@7.9MHz 4.7μH 2.6Ω ±10% TH 9.53mm L Inductor |  |  | - | 294 mA |  | 2.6Ohm Max |  |  | 90MHz | - | 4.7 µH | 7.9 MHz |  | Phenolic | Not Applicable |  |  | -55°C ~ 125°C |  | Axial | Tape & Reel (TR)Cut Tape (CT) |  |  | 33 @ 7.9MHz |  | 3645339 |  |  |  |  | Military, MIL-PRF-M15305, MS18130 | Unshielded | 0.156" Dia x 0.375" L (3.96mm x 9.53mm) | - |  | ±10% | 525 | https://www.unikeyic.com/media/datasheet/e4/4e/6289/e4/ceda97264cef9b803becb28f1a451b4f.pdf | https://www.unikeyic.com/products/through-hole-inductors/1537-28k/24101820.html
1537-32K | API Delevan | 1: 4.1688 10: 3.4258 25: 3.1696 50: 2.9884 100: 2.8177 250: 2.6603 | Ferrite Bead 7.9MHz-55MHz 450mA 50Ω@7.9MHz 6.8μH 500mΩ ±10% TH 9.53mm L |  |  | - | 450 mA |  | 500mOhm Max |  |  | 55MHz | - | 6.8 µH | 7.9 MHz |  | Iron | Not Applicable |  |  | -55°C ~ 105°C |  | Axial | Tape & Reel (TR) |  |  | 50 @ 7.9MHz |  | 635729 |  |  |  |  | 1537 | Unshielded | 0.156" Dia x 0.375" L (3.96mm x 9.53mm) | - |  | ±10% | 235 | https://www.unikeyic.com/media/datasheet/e4/4e/6289/e4/ceda97264cef9b803becb28f1a451b4f.pdf | https://www.unikeyic.com/products/through-hole-inductors/1537-32k/24064081.html
1537-90J | API Delevan | 1,000: 2.6514 2,000: 2.5056 | Common Mode Choke 790kHz-6.5MHz 120mA 65Ω@790kHz 200μH 7.1Ω ±5% TH 9.53mm(L) × 3.96mm(H) |  |  | - | 120 mA |  | 7.1Ohm Max |  |  | 6.5MHz | - | 200 µH | 790 kHz |  | Iron | Not Applicable |  |  | -55°C ~ 105°C |  | Axial | Tape & Reel (TR) |  |  | 65 @ 790kHz | [6 empty] | 1537 | Unshielded | 0.156" Dia x 0.375" L (3.96mm x 9.53mm) | - |  | ±5% | 2009 | https://www.unikeyic.com/media/datasheet/e4/4e/6289/e4/ceda97264cef9b803becb28f1a451b4f.pdf | https://www.unikeyic.com/products/through-hole-inductors/1537-90j/24260154.html
1537R-36K | API Delevan | 1: 4.1472 10: 3.4074 25: 3.1523 50: 2.9722 100: 2.8024 250: 2.6273 1,000: 2.4786 | Ferrite Bead, TH, 7.9MHz-45MHz, 335mA, 55Ω@7.9MHz, 10μH ±10%, 900mΩ, 9.53mm L |  |  | - | 335 mA |  | 900mOhm Max |  |  | 45MHz | - | 10 µH | 7.9 MHz |  | Iron | Not Applicable |  |  | -55°C ~ 105°C |  | Axial | Tape & Reel (TR) |  |  | 55 @ 7.9MHz |  | 4178444 |  |  |  |  | 1537R | Unshielded | 0.156" Dia x 0.375" L (3.96mm x 9.53mm) | - |  | ±10% | 722 | https://www.unikeyic.com/media/datasheet/e4/4e/6289/e4/ceda97264cef9b803becb28f1a451b4f.pdf | https://www.unikeyic.com/products/through-hole-inductors/1537r-36k/24213954.html
1537R-66J | API Delevan | 1: 5.5775 10: 4.466 25: 4.081 50: 3.4344 100: 3.1428 250: 3.0456 500: 2.862 1,000: 2.7648 2,000: 2.6676 | Ferrite Bead, TH, 2.5MHz-11.5MHz, 180mA, 55Ω@2.5MHz, 62μH, 3.15Ω ±5%, 9.53mm L |  |  | - | 180 mA |  | 3.15Ohm Max |  |  | 11.5MHz | - | 62 µH | 2.5 MHz |  | Iron | Not Applicable |  |  | -55°C ~ 105°C |  | Axial | Tape & Reel (TR) |  |  | 55 @ 2.5MHz | [6 empty] | 1537R | Unshielded | 0.156" Dia x 0.375" L (3.96mm x 9.53mm) | - |  | ±5% | 882 | https://www.unikeyic.com/media/datasheet/e4/4e/6289/e4/ceda97264cef9b803becb28f1a451b4f.pdf | https://www.unikeyic.com/products/through-hole-inductors/1537r-66j/24137756.html
1537R-76J | API Delevan | 2,500: 2.3325 | Inductor, 2.5MHz-9.5MHz, 151mA, 50Ω@2.5MHz, 100μH, 4.5Ω, ±5%, TH, 9.53mm L |  |  | - | 151 mA |  | 4.5Ohm Max |  |  | 9.5MHz | - | 100 µH | 2.5 MHz |  | Iron | Not Applicable |  |  | -55°C ~ 105°C |  | Axial | Tape & Reel (TR) |  |  | 50 @ 2.5MHz |  | 4178537 |  |  |  |  | 1537R | Unshielded | 0.156" Dia x 0.375" L (3.96mm x 9.53mm) | - |  | ±5% | 3161 | https://www.unikeyic.com/media/datasheet/e4/4e/6289/e4/ceda97264cef9b803becb28f1a451b4f.pdf | https://www.unikeyic.com/products/through-hole-inductors/1537r-76j/23504249.html
1538M02 | Hammond Manufacturing | 1: 12.0159 10: 9.6811 25: 8.8946 50: 8.3468 100: 7.8356 250: 7.2116 500: 6.7757 1,000: 6.6807 | 1kHz 9A 10μH 17mΩ ±10% TH 28.45mm L |  | 1538 | - | 9 A |  | 17mOhm Max |  |  | - | - | 10 µH | 1 kHz |  | - | Not Applicable |  |  | - |  | Radial, Horizontal Cylinder | Bulk |  |  | - | [6 empty] | 1538 | Unshielded | 0.630" Dia x 1.120" L (16.00mm x 28.45mm) | - |  | ±10% | 11 | https://www.unikeyic.com/media/datasheet/68/d5/41d9/68/43818c2dacd95a918780bb7c5549316a.pdf | https://www.unikeyic.com/products/through-hole-inductors/1538m02/24265256.html
1538M07 | Hammond Manufacturing | 1: 12.7401 10: 10.2679 25: 9.4349 50: 8.854 100: 8.312 250: 7.6505 500: 7.1883 1,000: 7.1372 | Inductor, 1kHz, 4A, 250μH, 89mΩ ±10%, Horizontal Mount, TH, 41.15mm L |  | 1538 | - | 4 A |  | 89mOhm Max |  |  | - | - | 250 µH | 1 kHz |  | - | Not Applicable |  |  | - |  | Radial, Horizontal Cylinder | Bulk |  |  | - |  | 454765 |  |  |  |  | 1538 | Unshielded | 0.810" Dia x 1.620" L (20.57mm x 41.15mm) | - |  | ±10% | 5 | https://www.unikeyic.com/media/datasheet/68/d5/41d9/68/43818c2dacd95a918780bb7c5549316a.pdf | https://www.unikeyic.com/products/through-hole-inductors/1538m07/27870426.html
1540M09 | Hammond Manufacturing | 1: 14.7182 10: 11.866 25: 10.9054 50: 10.235 100: 9.6095 250: 8.8459 500: 8.3958 | Inductor 1.75A 800μH 640mΩ ±15% Vertical Mount TH 14.27mm W × 14.27mm H |  | 1540 | - | 1.75 A |  | 640mOhm Max |  |  | - | - | 800 µH |  |  | - | Not Applicable |  |  | - |  | Radial, Vertical (Open) | Bulk |  |  | - |  | 454776 |  |  |  |  | 1540 | Unshielded | 1.125" Dia x 0.562" W (28.58mm x 14.27mm) | - |  | ±15% | 9 | https://www.unikeyic.com/media/pdf/EnvironmentalInformation/hammond-manufacturing/16/2e/1a6b/187e28/2025/12/reach-219-letter.pdf | https://www.unikeyic.com/products/through-hole-inductors/1540m09/28239308.html
1540M22 | Hammond Manufacturing |  | Inductor 3.75A 900μH 175mΩ ±15% Vertical Mount, TH 23.8mm W |  | 1540 | - | 3.75 A |  | 175mOhm Max |  |  | - | - | 900 µH |  |  | - | Not Applicable |  |  | - |  | Radial, Vertical (Open) | Bulk |  |  | - | [6 empty] | 1540 | Unshielded | 2.125" Dia x 0.937" W (53.97mm x 23.80mm) | - |  | ±15% |  | https://www.unikeyic.com/media/datasheet/c5/e2/d5da/c5e2d5da5484f1a5c8ef0c3bfb9ecd9d.pdf | https://www.unikeyic.com/products/through-hole-inductors/1540m22/23731806.html
1623939-2 | TE Connectivity | 31: 3.63 | Ferrite Bead 790kHz 2.2MHz 40 1mH 40Ω ±10% TH 10mm L | [20 empty] | Tape & Reel (TR) |  |  |  |  | 18842534 |  |  |  |  | * | [5 empty] | 225 | https://www.unikeyic.com/media/datasheet/ac/c2/a20b/ac/c39b19fe5f2fde24aa595471fd94147a.pdf | https://www.unikeyic.com/products/through-hole-inductors/1623939-2/24030850.html
1623941-2 | TE Connectivity | 40: 2.805 100: 2.75 200: 2.706 400: 2.662 | 2.5MHz-35MHz, 55, 15μH, 1.5Ω, ±10%, TH, 10mm L | Industrial |  |  |  | 1.5Ω |  | 1623941-2 TE Connectivity |  |  |  | 15μH |  | 10mm(Length) |  |  | Through hole mounting | -55℃~100℃ | [5 empty] | 55 |  | - |  |  |  | - | 35MHz |  |  |  |  | 2.5MHz | ±10% | 873 | https://www.unikeyic.com/media/datasheet/ac/c2/a20b/ac/c39b19fe5f2fde24aa595471fd94147a.pdf | https://www.unikeyic.com/products/through-hole-inductors/1623941-2/24207384.html
1623947-2 | TE Connectivity | 40: 2.805 100: 2.75 200: 2.706 400: 2.662 2,000: 2.42 | 2.5MHz-27MHz 280mA 55 22μH 3Ω ±10% TH Ferrite Bead | [14 empty] | Vendor Undefined | [5 empty] | Box | [9 empty] | * | [5 empty] | 2000 | https://www.unikeyic.com/media/datasheet/8a/80/ea59/8a80ea59b9a0ddc2d03e737011c9e763.pdf | https://www.unikeyic.com/products/through-hole-inductors/1623947-2/23548081.html
1623948-2 | TE Connectivity | 2,000: 3.0214 | 790kHz 4.2MHz 45 220μH 17Ω ±10% TH 10mm(L) | Industrial |  |  |  | 17Ω |  | 1623948-2 TE Connectivity |  |  |  | 220μH |  | 10mm(Length) |  |  | Through hole mounting | -55℃~100℃ |  |  |  |  | On sale | 45 |  | - |  | Compliant | boxed | - | 4.2MHz |  |  |  |  | 790KHz | ±10% | 200000 | https://www.unikeyic.com/media/datasheet/87/b4/42ea/87b442eafa44c298856617847be6f193.pdf | https://www.unikeyic.com/products/through-hole-inductors/1623948-2/23590100.html
1623967-2 | TE Connectivity | 2,000: 2.7211 | 25MHz-500MHz 50 100nH 55mΩ ±10% TH 10mm L | Industrial |  |  |  | 55mΩ |  | 1623967-2 TE Connectivity |  |  |  | 100nH |  | 10mm(Length) |  |  | Through hole mounting | -55℃~100℃ | [5 empty] | 50 |  | - |  |  |  | - | 500MHz |  |  |  |  | 25MHz | ±10% | 200000 | https://www.unikeyic.com/media/datasheet/ac/c2/a20b/ac/c39b19fe5f2fde24aa595471fd94147a.pdf | https://www.unikeyic.com/products/through-hole-inductors/1623967-2/23572420.html
1623970-2 | TE Connectivity | 2,000: 2.6327 | Inductor 25MHz-400MHz 50 220nH 75mΩ ±10% TH 10mm L | Industrial |  |  |  | 75mΩ |  | 1623970-2 TE Connectivity |  |  |  | 220nH |  | 10mm(Length) |  |  | Through hole mounting | -55℃~100℃ | [5 empty] | 50 |  | - |  |  |  | - | 400MHz |  |  |  |  | 25MHz | ±10% | 200000 | https://www.unikeyic.com/media/datasheet/ac/c2/a20b/ac/c39b19fe5f2fde24aa595471fd94147a.pdf | https://www.unikeyic.com/products/through-hole-inductors/1623970-2/27885639.html
1623988-1 | TE Connectivity | 2,000: 3.1097 | 2.5MHz 14.5MHz 60-Pin 39μH 2.6Ω ±10% TH 10mm L | Industrial |  |  |  | 2.6Ω |  | 1623988-1 TE Connectivity |  |  |  | 39μH |  | 10mm(Length) |  |  | Through hole mounting | -55℃~100℃ | [5 empty] | 60 |  | - |  |  |  | - | 14.5MHz |  |  |  |  | 2.5MHz | ±10% | 200000 | https://www.unikeyic.com/media/datasheet/ac/c2/a20b/ac/c39b19fe5f2fde24aa595471fd94147a.pdf | https://www.unikeyic.com/products/through-hole-inductors/1623988-1/28114638.html
1623990-1 | TE Connectivity | 2,000: 3.0214 | Inductor 47μH 2.75Ω ±10% 2.5MHz-13MHz TH 10mm L | Industrial |  |  |  | 2.75Ω |  | 1623990-1 TE Connectivity |  |  |  | 47μH |  | 10mm(Length) |  |  | Through hole mounting | -55℃~100℃ | [5 empty] | 55 |  | - |  |  |  | - | 13MHz |  |  |  |  | 2.5MHz | ±10% | 200000 | https://www.unikeyic.com/media/datasheet/ac/c2/a20b/ac/c39b19fe5f2fde24aa595471fd94147a.pdf | https://www.unikeyic.com/products/through-hole-inductors/1623990-1/28251092.html
1623996-1 | TE Connectivity | 2,000: 3.1097 | Inductor 25MHz-450MHz 50 220nH 55mΩ ±10% TH 10mm L | Industrial |  |  |  | 55mΩ |  | 1623996-1 TE Connectivity |  |  |  | 220nH |  | 10mm(Length) |  |  | Through hole mounting | -55℃~100℃ | [5 empty] | 50 |  | - |  |  |  | - | 450MHz |  |  |  |  | 25MHz | ±10% | 200000 | https://www.unikeyic.com/media/datasheet/ac/c2/a20b/ac/c39b19fe5f2fde24aa595471fd94147a.pdf | https://www.unikeyic.com/products/through-hole-inductors/1623996-1/24039990.html
1624005-3 | TE Connectivity | 2,000: 2.5267 | Ferrite Bead 2.5MHz-35MHz 45 15μH 2.8Ω ±10% TH, 7mm L | Industrial |  |  |  | 2.8Ω |  | 1624005-3 TE Connectivity |  |  |  | 15μH |  | 7mm(Length) |  |  | Through hole mounting | -55℃~100℃ | [5 empty] | 45 |  | - |  |  |  | - | 35MHz |  |  |  |  | 2.5MHz | ±10% | 200000 | https://www.unikeyic.com/media/datasheet/ac/c2/a20b/ac/c39b19fe5f2fde24aa595471fd94147a.pdf | https://www.unikeyic.com/products/through-hole-inductors/1624005-3/28247161.html
1624006-2 | TE Connectivity | 2,000: 2.8448 | Inductor 150μH 15Ω ±10% 790kHz-11MHz TH 7mm L | Industrial |  |  |  | 15Ω |  | 1624006-2 TE Connectivity |  |  |  | 150μH |  | 7mm(Length) |  |  | Through hole mounting | -55℃~100℃ | [5 empty] | 30 |  | - |  |  |  | - | 11MHz |  |  |  |  | 790KHz | ±10% | 200000 | https://www.unikeyic.com/media/datasheet/ac/c2/a20b/ac/c39b19fe5f2fde24aa595471fd94147a.pdf | https://www.unikeyic.com/products/through-hole-inductors/1624006-2/28157990.html
1624014-2 | TE Connectivity | 2,000: 2.8448 | 790kHz-9MHz 30 220μH 21Ω ±10% TH 7mm L | Industrial |  |  |  | 21Ω |  | 1624014-2 TE Connectivity |  |  |  | 220μH |  | 7mm(Length) |  |  | Through hole mounting | -55℃~100℃ | [5 empty] | 30 |  | - |  |  |  | - | 9MHz |  |  |  |  | 790KHz | ±10% | 200000 | https://www.unikeyic.com/media/datasheet/ac/c2/a20b/ac/c39b19fe5f2fde24aa595471fd94147a.pdf | https://www.unikeyic.com/products/through-hole-inductors/1624014-2/23993423.html
1624018-1 | TE Connectivity | 2,000: 2.7211 | Ferrite Bead 7.9MHz-100MHz 37 2.7μH 550mΩ ±10% TH 7mm L | Industrial |  |  |  | 550mΩ |  | 1624018-1 TE Connectivity |  |  |  | 2.7μH |  | 7mm(Length) |  |  | Through hole mounting | -55℃~100℃ | [5 empty] | 37 |  | - |  |  |  | - | 100MHz |  |  |  |  | 7.9MHz | ±10% | 200000 | https://www.unikeyic.com/media/datasheet/ac/c2/a20b/ac/c39b19fe5f2fde24aa595471fd94147a.pdf | https://www.unikeyic.com/products/through-hole-inductors/1624018-1/27894371.html
1624019-2 | TE Connectivity | 2,000: 2.509 | 2.5MHz 24MHz 45 33μH 3.4Ω ±10% TH 7mm L | Industrial |  |  |  | 3.4Ω |  | 1624019-2 TE Connectivity |  |  |  | 33μH |  | 7mm(Length) |  |  | Through hole mounting | -55℃~100℃ | [5 empty] | 45 |  | - |  |  |  | - | 24MHz |  |  |  |  | 2.5MHz | ±10% | 200000 | https://www.unikeyic.com/media/datasheet/ac/c2/a20b/ac/c39b19fe5f2fde24aa595471fd94147a.pdf | https://www.unikeyic.com/products/through-hole-inductors/1624019-2/28288377.html
1624028-1 | TE Connectivity | 2,000: 2.5267 | Ferrite Bead 2.5MHz-18MHz 45Ω 56μH 5.7Ω ±10% TH 7mm L | Industrial |  |  |  | 5.7Ω |  | 1624028-1 TE Connectivity |  |  |  | 56μH |  | 7mm(Length) |  |  | Through hole mounting | -55℃~100℃ | [5 empty] | 45 |  | - |  |  |  | - | 18MHz |  |  |  |  | 2.5MHz | ±10% | 200000 | https://www.unikeyic.com/media/datasheet/ac/c2/a20b/ac/c39b19fe5f2fde24aa595471fd94147a.pdf | https://www.unikeyic.com/products/through-hole-inductors/1624028-1/23943269.html
1624029-1 | TE Connectivity | 2,000: 3.0214 | Inductor, 560μH 46Ω ±10% TH 790kHz-5MHz 30 7mm (L) | Industrial |  |  |  | 46Ω |  | 1624029-1 TE Connectivity |  |  |  | 560μH |  | 7mm(Length) |  |  | Through hole mounting | -55℃~100℃ | [5 empty] | 30 |  | - |  |  |  | - | 5MHz |  |  |  |  | 790KHz | ±10% | 200000 | https://www.unikeyic.com/media/datasheet/ac/c2/a20b/ac/c39b19fe5f2fde24aa595471fd94147a.pdf | https://www.unikeyic.com/products/through-hole-inductors/1624029-1/27870343.html
1624031-1 | TE Connectivity | 40: 2.937 95: 2.893 200: 2.838 400: 2.794 | 2.5MHz 15MHz 50 68μH 6.7Ω ±10% Through hole mounting 7mm(Length) | [14 empty] | Vendor Undefined | [5 empty] | Box |  |  |  |  | 14698903 |  |  |  |  | * | [5 empty] | 1246 | https://www.unikeyic.com/media/datasheet/9c/11/dca8/9c11dca8b1c5dfa4b453c84b3fd10bc0.pdf | https://www.unikeyic.com/products/through-hole-inductors/1624031-1/27957465.html
1624033-2 | TE Connectivity | 2,000: 2.5267 | Ferrite Bead, 7.9MHz-60MHz, 50Ω, 6.8μH, 2Ω, ±10%, TH, 7mm L | Industrial |  |  |  | 2Ω |  | 1624033-2 TE Connectivity |  |  |  | 6.8μH |  | 7mm(Length) |  |  | Through hole mounting | -55℃~100℃ |  |  |  |  | On sale | 50 |  | - |  | Compliant | boxed | - | 60MHz |  |  |  |  | 7.9MHz | ±10% | 200000 | https://www.unikeyic.com/media/datasheet/35/ce/234b/35ce234b6f2dedbe5484ae7ccea4eb0b.pdf | https://www.unikeyic.com/products/through-hole-inductors/1624033-2/28051258.html
1624047-3 | TE Connectivity | 2,000: 2.5973 | 25MHz-550MHz 35 180nH 120mΩ ±10% TH 7mm L | Industrial |  |  |  | 120mΩ |  | 1624047-3 TE Connectivity |  |  |  | 180nH |  | 7mm(Length) |  |  | Through hole mounting | -55℃~100℃ | [5 empty] | 35 |  | - |  |  |  | - | 550MHz |  |  |  |  | 25MHz | ±10% | 200000 | https://www.unikeyic.com/media/datasheet/ac/c2/a20b/ac/c39b19fe5f2fde24aa595471fd94147a.pdf | https://www.unikeyic.com/products/through-hole-inductors/1624047-3/23697894.html
1624053-2 | TE Connectivity | 2,000: 2.5443 | Inductor 560nH ±10% 500mΩ 25MHz 300MHz TH 7mm L | [14 empty] | Vendor Undefined | [5 empty] | Box | [9 empty] | * | [5 empty] | 200000 | https://www.unikeyic.com/media/datasheet/ef/f4/fe80/eff4fe806b47618fd92f43415feb2169.pdf | https://www.unikeyic.com/products/through-hole-inductors/1624053-2/24216227.html
1624055-2 | TE Connectivity | 45: 2.673 150: 2.629 250: 2.585 450: 2.541 | 25MHz 250MHz 28 820nH 850mΩ ±10% TH 7mm L | [14 empty] | Vendor Undefined | [5 empty] | Box |  |  |  |  | 14693805 |  |  |  |  | * | [5 empty] | 1000 | https://www.unikeyic.com/media/datasheet/7f/f7/f581/7ff7f5810993299b6a1695ec8fb27e52.pdf | https://www.unikeyic.com/products/through-hole-inductors/1624055-2/28269403.html
1624084-1 | TE Connectivity | 2,000: 3.3925 | Inductor, 790kHz-5.7MHz, 60, 470μH, 9.5Ω ±10%, TH, 10.65mm L | Industrial |  |  |  | 9.5Ω |  | 1624084-1 TE Connectivity |  |  |  | 470μH |  | 10.65mm(Length) |  |  | Through hole mounting | -55℃~105℃ | [5 empty] | 60 |  | - |  |  |  | - | 5.7MHz |  |  |  |  | 790KHz | ±10% | 200000 | https://www.unikeyic.com/media/datasheet/7e/d1/2b91/7e/fbf4b2d77ced04c6fdffb55b8158e01f.pdf | https://www.unikeyic.com/products/through-hole-inductors/1624084-1/28276088.html
1624090-1 | TE Connectivity | 2,000: 5.4597 | 250kHz-540kHz 40 8.2mH 119Ω ±10% Inductor, TH, 10.65mm L | Industrial |  |  |  | 119Ω |  | 1624090-1 TE Connectivity |  |  |  | 8.2mH |  | 10.65mm(Length) |  |  | Through hole mounting | -55℃~105℃ | [5 empty] | 40 |  | - |  |  |  | - | 540KHz |  |  |  |  | 250KHz | ±10% | 200000 | https://www.unikeyic.com/media/datasheet/7e/d1/2b91/7e/fbf4b2d77ced04c6fdffb55b8158e01f.pdf | https://www.unikeyic.com/products/through-hole-inductors/1624090-1/28117128.html
1641-473K | API Delevan | 1: 7.4235 10: 6.1043 25: 5.6476 50: 5.325 100: 5.1088 | 2.5MHz 27MHz 175mA 200mA 50Ω@2.5MHz 47μH 2.11Ω ±10% DIP TH 10.41mm L Inductor |  |  | 175mA | 200 mA |  | 2.11Ohm Max |  |  | 27MHz | - | 47 µH | 2.5 MHz |  | Ferrite | Not Applicable |  |  | -55°C ~ 105°C |  | Axial | Tape & Reel (TR)Cut Tape (CT) |  |  | 50 @ 2.5MHz |  | 3479907 |  |  |  |  | Military, MIL-PRF-M15305, MS75089 | Shielded | 0.162" Dia x 0.410" L (4.11mm x 10.41mm) | - |  | ±10% | 334 | https://www.unikeyic.com/media/datasheet/c6/1f/cbb6/c6/865c85be352006bc597e2d934896624b.pdf | https://www.unikeyic.com/products/through-hole-inductors/1641-473k/27956189.html
1641R-334K | API Delevan | 1,000: 4.498 | 790kHz 6.5MHz 65mA 115mA 55Ω@790kHz 330μH 6.4Ω ±10% TH 10.41mm L |  |  | 65mA | 115 mA |  | 6.4Ohm Max |  |  | 6.5MHz | - | 330 µH | 790 kHz |  | Ferrite | Not Applicable |  |  | -55°C ~ 105°C |  | Axial | Bulk |  |  | 55 @ 790kHz |  | 1115275 |  |  |  |  | 1641R | Shielded | 0.162" Dia x 0.410" L (4.11mm x 10.41mm) | - |  | ±10% | 1000 | https://www.unikeyic.com/media/datasheet/c6/1f/cbb6/c6/865c85be352006bc597e2d934896624b.pdf | https://www.unikeyic.com/products/through-hole-inductors/1641r-334k/23985686.html
1840-26K | API Delevan | 1: 4.7435 10: 3.9031 25: 3.6109 50: 3.4048 100: 3.2104 250: 3.1082 | 7.9MHz-50MHz 580mA 35Ω@7.9MHz 6.8μH 375mΩ ±10% TH, 11.1mm L |  |  | - | 580 mA |  | 375mOhm Max |  |  | 50MHz | - | 6.8 µH | 7.9 MHz |  | Iron | Not Applicable |  |  | -55°C ~ 105°C |  | Axial | Tape & Reel (TR)Cut Tape (CT) |  |  | 35 @ 7.9MHz |  | 3645358 |  |  |  |  | Military, MIL-PRF-M15305, MS75101 | Unshielded | 0.187" Dia x 0.437" L (4.75mm x 11.10mm) | - |  | ±10% | 948 | https://www.unikeyic.com/media/datasheet/1d/d5/d9c1/1d/2e8d18b98ad8459593fd1af8523710ed.pdf | https://www.unikeyic.com/products/through-hole-inductors/1840-26k/23699003.html
1945-08K | API Delevan | 1: 4.698 10: 3.8632 25: 3.5744 50: 3.37 100: 3.1776 250: 3.0404 | Ferrite Bead 7.9MHz-48MHz 650mA 60Ω@5MHz 10μH 670mΩ ±10% TH 11.01mm(L) × 4.27mm(H) |  |  | - | 650 mA |  | 670mOhm Max |  |  | 48MHz | - | 10 µH | 7.9 MHz |  | Iron | Not Applicable |  |  | -55°C ~ 125°C |  | Axial | Tape & Reel (TR) |  |  | 60 @ 5MHz |  | 635946 |  |  |  |  | 1945 | Unshielded | 0.181" Dia x 0.433" L (4.59mm x 11.01mm) | - |  | ±10% | 123 | https://www.unikeyic.com/media/datasheet/c8/6d/b2be/c8/b75723fc7175247766e6442debedb50f.pdf | https://www.unikeyic.com/products/through-hole-inductors/1945-08k/23999619.html
19R682C | Murata Power Solutions | 80: 1.7531 160: 1.653 320: 1.5587 560: 1.4866 1,040: 1.4108 2,560: 1.3075 | Inductor, 1kHz, 6.7A, 6.8μH, 11mΩ ±20%, TH, 21mm L × 21.0058mm H | Industrial |  |  |  | 11mΩ | [5 empty] | 6.8μH |  | 21mm(Length)*21.0058mm(height) |  |  | Through hole mounting | -40℃~95℃ | [5 empty] | - |  | 6.7A |  |  |  | - | - |  |  |  |  | 1KHz | ±20% | 80 | https://www.unikeyic.com/media/about_us/Unikey_ISO_9001_Certification.pdf | https://www.unikeyic.com/products/through-hole-inductors/19r682c/779130385.html
19R686C | Murata Manufacturing | 10: 2.941 20: 2.6881 40: 2.4438 80: 2.1773 | 1KHz 90mA 68mH 57Ω ±10% Plugins,D12XL21MM vertical mounting，Through hole mounting 12mm(Length)*21mm(height) |  | 19R | - | 90 mA |  | 57Ohm Max |  |  | - | 0.827" (21.00mm) | 68 mH | 1 kHz |  | - | Not Applicable |  |  | -40°C ~ 95°C |  | Radial, Vertical Cylinder | Tray |  |  | - |  | 5798227 |  |  |  |  | 1900R | Unshielded | 0.472" Dia (12.00mm) | Radial Lead |  | ±10% | 89 | https://www.unikeyic.com/media/datasheet/43/bd/eceb/43/e6503229a8ebbf51b9655eea45a05d82.pdf | https://www.unikeyic.com/products/through-hole-inductors/19r686c/24154740.html
2-1624055-5 | TE Connectivity | 6,400: 0.2757 | 252kHz 1.9MHz 55 1mH 4.3Ω ±10% TH 11mm H | Industrial |  |  |  | 4.3Ω |  | 2-1624055-5 TE Connectivity |  |  |  | 1mH |  | 11mm(height) |  |  | Through hole mounting | -20℃~80℃ | [5 empty] | 55 |  | - |  |  |  | - | 1.9MHz |  |  |  |  | 252KHz | ±10% | 640000 | https://www.unikeyic.com/media/datasheet/0e/a1/ca0c/0e/204af9f52249f8ae2e8b098d6c590bb4.pdf | https://www.unikeyic.com/products/through-hole-inductors/2-1624055-5/24116417.html
2000-100-V-RC | BOURNS | 1: 2.6532 10: 1.809 25: 1.6737 50: 1.5779 100: 1.4878 | Inductor 10μH 6.6A 15mΩ ±15% 1kHz Vertical TH 10.41mm W × 10.41mm H |  | 2000 | - | 6.6 A |  | 15mOhm Max |  |  | - | - | 10 µH | 1 kHz |  | - | Not Applicable |  |  | -55°C ~ 105°C |  | Radial, Vertical (Open) | Bulk |  |  | - | [6 empty] | 2000 | Unshielded | 0.680" Dia x 0.410" W (17.27mm x 10.41mm) | - |  | ±15% | 286 | https://www.unikeyic.com/media/datasheet/bd/0b/c028/bd/eed315118f2b49ffb0b344feb307b6af.pdf | https://www.unikeyic.com/products/through-hole-inductors/2000-100-v-rc/24271694.html
2100HT-151V-RC | BOURNS | 1: 5.3568 10: 4.4021 25: 4.0725 50: 3.8396 154: 3.4905 308: 3.2917 616: 3.1045 1,078: 2.9614 2,618: 2.9025 | Inductor, 1kHz 3.3A 150μH 110mΩ ±15% Vertical Mount TH 11.43mm W × 11.43mm H |  | 2100HT | - | 3.3 A |  | 110mOhm Max |  |  | - | - | 150 µH | 1 kHz |  | - | Not Applicable |  |  | -55°C ~ 200°C |  | Radial, Vertical (Open) | Bulk |  |  | - | [6 empty] | 2100HT | Shielded | 0.860" Dia x 0.450" W (21.84mm x 11.43mm) | - |  | ±15% | 35 | https://www.unikeyic.com/media/datasheet/89/84/51f2/89/64fc52b328137bfda2e80c6cff6b2b45.pdf | https://www.unikeyic.com/products/through-hole-inductors/2100ht-151v-rc/23575393.html
2100HT-180H-RC | BOURNS | 10: 4.531 50: 3.4992 100: 3.4884 300: 3.171 500: 2.9715 1,000: 2.961 2,500: 2.835 5,000: 2.8245 | Inductor 18μH 8.6A 16mΩ ±15% 1kHz TH, Horizontal Mount 21.84mm × 11.43mm × 11.43mm |  | 2100HT | - | 8.6 A |  | 16mOhm Max |  |  | - | 0.450" (11.43mm) | 18 µH | 1 kHz |  | - | Not Applicable |  |  | -55°C ~ 200°C |  | Radial, Horizontal (Open) | Bulk |  |  | - | [6 empty] | 2100HT | Shielded | 0.860" Dia (21.84mm) | - |  | ±15% | 149 | https://www.unikeyic.com/media/datasheet/89/84/51f2/89/64fc52b328137bfda2e80c6cff6b2b45.pdf | https://www.unikeyic.com/products/through-hole-inductors/2100ht-180h-rc/23843650.html
2100HT-181-V-RC | BOURNS | 1: 5.67 10: 4.6656 25: 4.3165 50: 4.0701 154: 3.6999 | Inductor 1kHz 3.1A 180μH 120mΩ ±15%, Vertical Mount, TH, 11.43mm W × 11.43mm H |  | 2100HT | - | 3.1 A |  | 120mOhm Max |  |  | - | - | 180 µH | 1 kHz |  | - | Not Applicable |  |  | -55°C ~ 200°C |  | Radial, Vertical (Open) | Tray |  |  | - | [6 empty] | 2100HT | Shielded | 0.860" Dia x 0.450" W (21.84mm x 11.43mm) | - |  | ±15% | 289 | https://www.unikeyic.com/media/datasheet/11/d2/2ab0/11/238d877717ae5cfefc04e9eed98f07bb.pdf | https://www.unikeyic.com/products/through-hole-inductors/2100ht-181-v-rc/23578060.html
2100HT-220H-RC | BOURNS | 64: 1.914 200: 1.771 | Inductor 6.7A 22μH 26mΩ ±15% TH 21.84mm × 11.43mm × 11.43mm |  | 2100HT | - | 6.7 A |  | 26mOhm Max |  |  | - | 0.450" (11.43mm) | 22 µH | 1 kHz |  | - | Not Applicable |  |  | -55°C ~ 200°C |  | Radial, Horizontal (Open) | Bulk |  |  | - |  | 2534628 |  |  |  |  | 2100HT | Shielded | 0.860" Dia (21.84mm) | - |  | ±15% | 429 | https://www.unikeyic.com/media/datasheet/11/d2/2ab0/11/238d877717ae5cfefc04e9eed98f07bb.pdf | https://www.unikeyic.com/products/through-hole-inductors/2100ht-220h-rc/28023236.html
2100HT-391-V-RC | BOURNS | 1: 5.3568 10: 4.4021 25: 4.0725 50: 3.8396 154: 3.4905 | 1kHz 2.1A 390μH 270mΩ ±15% TH Vertical 11.43mm W × 11.43mm H |  | 2100HT | - | 2.1 A |  | 270mOhm Max |  |  | - | - | 390 µH | 1 kHz |  | - | Not Applicable |  |  | -55°C ~ 200°C |  | Radial, Vertical (Open) | Tray |  |  | - |  | 2534659 |  |  |  |  | 2100HT | Shielded | 0.860" Dia x 0.450" W (21.84mm x 11.43mm) | - |  | ±15% | 283 | https://www.unikeyic.com/media/datasheet/11/d2/2ab0/11/238d877717ae5cfefc04e9eed98f07bb.pdf | https://www.unikeyic.com/products/through-hole-inductors/2100ht-391-v-rc/27847794.html
2100HT-681H-RC | BOURNS | 1: 5.67 10: 4.6656 25: 4.3165 50: 4.0701 100: 3.8378 | 1kHz 1.8A 680μH 350mΩ ±15% Horizontal Mount, TH 21.84mm × 11.43mm × 11.43mm |  | 2100HT | - | 1.8 A |  | 350mOhm Max |  |  | - | 0.450" (11.43mm) | 680 µH | 1 kHz |  | - | Not Applicable |  |  | -55°C ~ 200°C |  | Radial, Horizontal (Open) | Tray |  |  | - |  | 2534691 |  |  |  |  | 2100HT | Shielded | 0.860" Dia (21.84mm) | - |  | ±15% | 190 | https://www.unikeyic.com/media/datasheet/89/84/51f2/89/64fc52b328137bfda2e80c6cff6b2b45.pdf | https://www.unikeyic.com/products/through-hole-inductors/2100ht-681h-rc/24318120.html
2100LL-121H-RC | BOURNS | 144: 2.2936 288: 2.1628 576: 2.0396 1,008: 1.9455 2,592: 1.809 | Inductor, 1kHz 4.1A 120μH 39mΩ ±15%, TH, 21.84mm × 11.43mm |  | 2100LL | - | 4.1 A |  | 39mOhm Max |  |  | - | 0.450" (11.43mm) | 120 µH | 1 kHz |  | Sendust | Not Applicable |  |  | -55°C ~ 125°C |  | Radial, Horizontal (Open) | Bulk |  |  | - | [6 empty] | 2100LL | Shielded | 0.860" Dia (21.84mm) | - |  | ±15% | 615 | https://www.unikeyic.com/media/datasheet/4b/01/e6f2/4b/57a0478e86fd9d7b6f01ba948861b471.pdf | https://www.unikeyic.com/products/through-hole-inductors/2100ll-121h-rc/23594927.html
2100LL-180-H-RC | BOURNS | 69: 1.76 200: 1.716 350: 1.683 700: 1.661 | Inductor 18μH 7mΩ ±15% 10.1A TH Horizontal Mount 21.84mm L × 11.43mm H |  | 2100LL | - | 10.1 A |  | 7mOhm Max |  |  | - | 0.450" (11.43mm) | 18 µH | 1 kHz |  | Sendust | Not Applicable |  |  | -55°C ~ 125°C |  | Radial, Horizontal (Open) | Bulk |  |  | - | [6 empty] | 2100LL | Shielded | 0.860" Dia (21.84mm) | - |  | ±15% | 793 | https://www.unikeyic.com/media/datasheet/4b/01/e6f2/4b/57a0478e86fd9d7b6f01ba948861b471.pdf | https://www.unikeyic.com/products/through-hole-inductors/2100ll-180-h-rc/28181599.html
2100LL-390H-RC | BOURNS | 144: 2.2949 288: 2.164 576: 2.0408 1,008: 1.9465 2,592: 1.81 | 1kHz 6.6A 39μH 15mΩ ±15% Horizontal Mount, TH 21.84mm L × 11.43mm H |  | 2100LL | - | 6.6 A |  | 15mOhm Max |  |  | - | 0.450" (11.43mm) | 39 µH | 1 kHz |  | Sendust | Not Applicable |  |  | -55°C ~ 125°C |  | Radial, Horizontal (Open) | Bulk |  |  | - | [6 empty] | 2100LL | Shielded | 0.860" Dia (21.84mm) | - |  | ±15% | 275 | https://www.unikeyic.com/media/datasheet/89/97/1934/89/fd902c34680c9c298f258580483e85b3.pdf | https://www.unikeyic.com/products/through-hole-inductors/2100ll-390h-rc/23776110.html
2100LL-471H-RC | BOURNS | 5: 2.8009 10: 2.8009 25: 2.5096 50: 2.4648 144: 2.4648 | Inductor, 470μH 2.3A 124mΩ ±15% TH, Horizontal Mount, 21.84mm L × 11.43mm H |  | 2100LL | - | 2.3 A |  | 124mOhm Max |  |  | - | 0.450" (11.43mm) | 470 µH | 1 kHz |  | Sendust | Not Applicable |  |  | -55°C ~ 125°C |  | Radial, Horizontal (Open) | Bulk |  |  | - |  | 725967 |  |  |  |  | 2100LL | Shielded | 0.860" Dia (21.84mm) | - |  | ±15% | 494 | https://www.unikeyic.com/media/datasheet/4b/01/e6f2/4b/57a0478e86fd9d7b6f01ba948861b471.pdf | https://www.unikeyic.com/products/through-hole-inductors/2100ll-471h-rc/27981480.html
2100LL-560H-RC | BOURNS | 144: 2.2936 288: 2.1628 576: 2.0396 1,008: 1.9455 2,592: 1.809 | 56μH Inductor, 5A, 26mΩ ±15%, TH, Horizontal Mount, 21.84mm × 11.43mm × 11.43mm |  | 2100LL | - | 5 A |  | 26mOhm Max |  |  | - | 0.450" (11.43mm) | 56 µH | 1 kHz |  | Sendust | Not Applicable |  |  | -55°C ~ 125°C |  | Radial, Horizontal (Open) | Bulk |  |  | - | [6 empty] | 2100LL | Shielded | 0.860" Dia (21.84mm) | - |  | ±15% | 639 | https://www.unikeyic.com/media/datasheet/4b/01/e6f2/4b/57a0478e86fd9d7b6f01ba948861b471.pdf | https://www.unikeyic.com/products/through-hole-inductors/2100ll-560h-rc/23781729.html
2100LL-680-H-RC | BOURNS | 144: 2.2949 288: 2.164 576: 2.0408 1,008: 1.9465 2,592: 1.81 | 1kHz 4.7A 68μH 30mΩ ±15% Horizontal Mount, TH, 21.84mm L × 11.43mm H |  | 2100LL | - | 4.7 A |  | 30mOhm Max |  |  | - | 0.450" (11.43mm) | 68 µH | 1 kHz |  | Sendust | Not Applicable |  |  | -55°C ~ 125°C |  | Radial, Horizontal (Open) | Bulk |  |  | - | [6 empty] | 2100LL | Shielded | 0.860" Dia (21.84mm) | - |  | ±15% | 865 | https://www.unikeyic.com/media/datasheet/4b/01/e6f2/4b/57a0478e86fd9d7b6f01ba948861b471.pdf | https://www.unikeyic.com/products/through-hole-inductors/2100ll-680-h-rc/28087089.html
2103-H-RC | BOURNS | 100: 1.9548 300: 1.764 500: 1.7535 1,000: 1.6485 2,500: 1.6065 5,000: 1.5645 7,500: 1.554 10,000: 1.5435 | 1kHz, 7.7A, 15μH, 12mΩ ±15%, Horizontal Mount, TH, 21.84mm × 11.43mm × 11.43mm |  | 2103 | - | 7.7 A |  | 12mOhm Max |  |  | - | 0.450" (11.43mm) | 15 µH | 1 kHz |  | - | Not Applicable |  |  | -55°C ~ 105°C |  | Radial, Horizontal (Open) | Bulk |  |  | - | [6 empty] | 2100 | Unshielded | 0.860" Dia (21.84mm) | - |  | ±15% | 100 | https://www.unikeyic.com/media/datasheet/ed/7c/7618/b3/05da2de45c15e2ab0d2dbd03e8671ee0.pdf | https://www.unikeyic.com/products/through-hole-inductors/2103-h-rc/24030890.html
2107-V-RC | BOURNS | 10: 2.0098 100: 1.974 500: 1.9381 1,000: 1.9381 2,000: 1.9381 | 1KHz 5A 33μH 29mΩ ±15% vertical mounting，Through hole mounting 19.05mm*11.43mm*11.43mm |  | 2107 | - | 5 A |  | 29mOhm Max |  |  | - | - | 33 µH | 1 kHz |  | - | Not Applicable |  |  | -55°C ~ 105°C |  | Radial, Vertical (Open) | Bulk |  |  | - | [6 empty] | 2100 | Unshielded | 0.860" Dia x 0.450" W (21.84mm x 11.43mm) | - |  | ±15% | 492 | https://www.unikeyic.com/media/datasheet/63/3c/e583/63/8680ee64c1a34183c9348cef4353453a.pdf | https://www.unikeyic.com/products/through-hole-inductors/2107-v-rc/27933086.html
2111-H-RC | BOURNS | 95: 1.287 200: 1.188 | Inductor 1kHz 3.3A 68μH 67mΩ ±15% TH 21.84mm × 11.43mm × 11.43mm |  | 2111 | - | 3.3 A |  | 67mOhm Max |  |  | - | 0.450" (11.43mm) | 68 µH | 1 kHz |  | - | Not Applicable |  |  | -55°C ~ 105°C |  | Radial, Horizontal (Open) | Bulk |  |  | - |  | 775347 |  |  |  |  | 2100 | Unshielded | 0.860" Dia (21.84mm) | - |  | ±15% | 280 | https://www.unikeyic.com/media/datasheet/63/3c/e583/63/8680ee64c1a34183c9348cef4353453a.pdf | https://www.unikeyic.com/products/through-hole-inductors/2111-h-rc/24232419.html
2114-H-RC | BOURNS | 100: 1.5336 300: 1.4796 500: 1.428 1,000: 1.386 2,500: 1.3755 5,000: 1.3545 7,500: 1.344 10,000: 1.3335 | Inductor 1kHz 3.4A 150μH 62mΩ ±15% Horizontal Mount, TH 21.84mm × 11.43mm × 11.43mm |  | 2114 | - | 3.4 A |  | 62mOhm Max |  |  | - | 0.450" (11.43mm) | 150 µH | 1 kHz |  | - | Not Applicable |  |  | -55°C ~ 105°C |  | Radial, Horizontal (Open) | Bulk |  |  | - | [6 empty] | 2100 | Unshielded | 0.860" Dia (21.84mm) | - |  | ±15% | 800 | https://www.unikeyic.com/media/datasheet/63/3c/e583/63/8680ee64c1a34183c9348cef4353453a.pdf | https://www.unikeyic.com/products/through-hole-inductors/2114-h-rc/24281934.html
2116-V-RC | BOURNS | 10: 2.2674 25: 2.1767 50: 2.0316 154: 2.0316 | 1KHz 2.4A 220μH 120mΩ ±15% vertical mounting，Through hole mounting 11.43mm(width)*11.43mm(height) |  | 2116 | - | 2.4 A |  | 120mOhm Max |  |  | - | - | 220 µH | 1 kHz |  | - | Not Applicable |  |  | -55°C ~ 105°C |  | Radial, Vertical (Open) | Bulk |  |  | - | [6 empty] | 2100 | Unshielded | 0.860" Dia x 0.450" W (21.84mm x 11.43mm) | - |  | ±15% | 198 | https://www.unikeyic.com/media/datasheet/63/3c/e583/63/8680ee64c1a34183c9348cef4353453a.pdf | https://www.unikeyic.com/products/through-hole-inductors/2116-v-rc/23565638.html
2119-V-RC | BOURNS | 154: 1.9548 308: 1.764 616: 1.7535 1,078: 1.6485 2,618: 1.6065 5,082: 1.5645 7,546: 1.554 10,010: 1.5435 | Inductor, 390μH, ±15%, 250mΩ, 1.7A, 1kHz, TH, Vertical, 11.43mm W × 11.43mm H |  | 2119 | - | 1.7 A |  | 250mOhm Max |  |  | - | - | 390 µH | 1 kHz |  | - | Not Applicable |  |  | -55°C ~ 105°C |  | Radial, Vertical (Open) | Bulk |  |  | - |  | 775400 |  |  |  |  | 2100 | Unshielded | 0.860" Dia x 0.450" W (21.84mm x 11.43mm) | - |  | ±15% | 340 | https://www.unikeyic.com/media/datasheet/ed/7c/7618/b3/05da2de45c15e2ab0d2dbd03e8671ee0.pdf | https://www.unikeyic.com/products/through-hole-inductors/2119-v-rc/28265504.html
2121-H-RC | BOURNS | 100: 2.2035 300: 2.0075 500: 1.9226 1,000: 1.8132 2,500: 1.6783 | Inductor, 560μH, 1.5A, 300mΩ ±15%, 1kHz, TH, Horizontal Mount, 21.84mm × 11.43mm × 11.43mm |  | 2121 | - | 1.5 A |  | 300mOhm Max |  |  | - | 0.450" (11.43mm) | 560 µH | 1 kHz |  | - | Not Applicable |  |  | -55°C ~ 105°C |  | Radial, Horizontal (Open) | Bulk |  |  | - | [6 empty] | 2100 | Unshielded | 0.860" Dia (21.84mm) | - |  | ±15% | 200 | https://www.unikeyic.com/media/datasheet/63/3c/e583/63/8680ee64c1a34183c9348cef4353453a.pdf | https://www.unikeyic.com/products/through-hole-inductors/2121-h-rc/27929204.html
2123-V-RC | BOURNS | 119: 1.5336 357: 1.4796 595: 1.428 1,071: 1.386 2,618: 1.3755 5,117: 1.3545 7,616: 1.344 10,115: 1.3335 | Inductor 1kHz 1.4A 820μH 370mΩ ±15% TH, Vertical Mount 11.43mm W × 11.43mm H |  | 2123 | - | 1.4 A |  | 370mOhm Max |  |  | - | - | 820 µH | 1 kHz |  | - | Not Applicable |  |  | -55°C ~ 105°C |  | Radial, Vertical (Open) | Bulk |  |  | - |  | 2534739 |  |  |  |  | 2100 | Unshielded | 0.860" Dia x 0.450" W (21.84mm x 11.43mm) | - |  | ±15% | 1513 | https://www.unikeyic.com/media/datasheet/63/3c/e583/63/8680ee64c1a34183c9348cef4353453a.pdf | https://www.unikeyic.com/products/through-hole-inductors/2123-v-rc/27766284.html
2200HT-181-V-RC | BOURNS | 77: 3.1104 154: 2.9916 308: 2.898 539: 2.814 1,001: 2.8035 2,541: 2.751 5,005: 2.7405 7,546: 2.73 | Inductor 180μH 4.6A 82mΩ ±15%, Vertical Mount, TH, 13.97mm W × 13.97mm H |  | 2200HT | - | 4.6 A |  | 82mOhm Max |  |  | - | - | 180 µH | 1 kHz |  | Iron Powder | Not Applicable |  |  | -55°C ~ 200°C |  | Radial, Vertical (Open) | Bulk |  |  | - |  | 2534768 |  |  |  |  | 2200HT | Shielded | 0.950" Dia x 0.550" W (24.13mm x 13.97mm) | - |  | ±15% | 308 | https://www.unikeyic.com/media/datasheet/82/d9/8890/82/9a2cfae6adaf06282ecdd2720cd62f37.pdf | https://www.unikeyic.com/products/through-hole-inductors/2200ht-181-v-rc/27985484.html
2200HT-390-V-RC | BOURNS | 77: 3.1104 154: 2.9916 308: 2.898 539: 2.814 1,001: 2.8035 2,541: 2.751 5,005: 2.7405 7,546: 2.73 | Inductor 1kHz 8.1A 39μH 26mΩ ±15% TH, Vertical Mount 13.97mm W × 13.97mm H |  | 2200HT | - | 8.1 A |  | 26mOhm Max |  |  | - | - | 39 µH | 1 kHz |  | Iron Powder | Not Applicable |  |  | -55°C ~ 200°C |  | Radial, Vertical (Open) | Bulk |  |  | - | [6 empty] | 2200HT | Shielded | 0.950" Dia x 0.550" W (24.13mm x 13.97mm) | - |  | ±15% | 616 | https://www.unikeyic.com/media/datasheet/b2/44/da20/b2/c269f13bfd881dd49492be60c0dd09e5.pdf | https://www.unikeyic.com/products/through-hole-inductors/2200ht-390-v-rc/28154150.html
2200HT-471-V-RC | BOURNS | 1: 6.1452 10: 5.0544 25: 4.6764 77: 4.2508 154: 4.0084 308: 3.7802 539: 3.6057 1,001: 3.4222 2,541: 3.3629 | 1kHz 2.8A 470μH 210mΩ ±15% Inductor, Vertical Mount, TH, 13.97mm W × 13.97mm H |  | 2200HT | - | 2.8 A |  | 210mOhm Max |  |  | - | - | 470 µH | 1 kHz |  | Iron Powder | Not Applicable |  |  | -55°C ~ 200°C |  | Radial, Vertical (Open) | Bulk |  |  | - |  | 2534825 |  |  |  |  | 2200HT | Shielded | 0.950" Dia x 0.550" W (24.13mm x 13.97mm) | - |  | ±15% | 143 | https://www.unikeyic.com/media/datasheet/82/d9/8890/82/9a2cfae6adaf06282ecdd2720cd62f37.pdf | https://www.unikeyic.com/products/through-hole-inductors/2200ht-471-v-rc/23478950.html
2200HT-471H-RC | BOURNS | 128: 3.8412 256: 3.6224 512: 3.4163 1,024: 3.2224 2,560: 3.1725 | Inductor, 470μH, 2.8A, 210mΩ ±15%, 1kHz, TH, Horizontal Mount, 24.13mm L × 13.97mm H |  | 2200HT | - | 2.8 A |  | 210mOhm Max |  |  | - | 0.550" (13.97mm) | 470 µH | 1 kHz |  | Iron Powder | Not Applicable |  |  | -55°C ~ 200°C |  | Radial, Horizontal (Open) | Tray |  |  | - |  | 2534823 |  |  |  |  | 2200HT | Shielded | 0.950" Dia (24.13mm) | - |  | ±15% | 128 | https://www.unikeyic.com/media/datasheet/b2/44/da20/b2/c269f13bfd881dd49492be60c0dd09e5.pdf | https://www.unikeyic.com/products/through-hole-inductors/2200ht-471h-rc/28157184.html
2200LL-101-H-RC | BOURNS | 108: 3.0806 324: 2.807 540: 2.6884 1,080: 2.5357 2,592: 2.4435 | Inductor 100μH 6.8A 27mΩ ±15% TH, Horizontal Mount 27.94mm L × 13.97mm H |  | 2200LL | - | 6.8 A |  | 27mOhm Max |  |  | - | 0.550" (13.97mm) | 100 µH | 1 kHz |  | Sendust | Not Applicable |  |  | -55°C ~ 125°C |  | Radial, Horizontal (Open) | Bulk |  |  | - | [6 empty] | 2200LL | Unshielded | 1.100" Dia (27.94mm) | - |  | ±15% | 1432 | https://www.unikeyic.com/media/datasheet/48/7f/1121/48/7f3156669eba0c73988fcf70832506ba.pdf | https://www.unikeyic.com/products/through-hole-inductors/2200ll-101-h-rc/27979194.html
2200LL-470H-RC | BOURNS | 5: 3.6011 10: 3.4571 25: 3.2266 50: 3.169 108: 3.169 | 1kHz 10.3A 47μH 12mΩ ±15% Horizontal Mount, TH 27.94mm(L) × 13.97mm(H) |  | 2200LL | - | 10.3 A |  | 12mOhm Max |  |  | - | 0.550" (13.97mm) | 47 µH | 1 kHz |  | Sendust | Not Applicable |  |  | -55°C ~ 125°C |  | Radial, Horizontal (Open) | Bulk |  |  | - | [6 empty] | 2200LL | Unshielded | 1.100" Dia (27.94mm) | - |  | ±15% | 404 | https://www.unikeyic.com/media/datasheet/00/0c/2b8c/00/6a5d27d7270ae8871a37927ca4603ebf.pdf | https://www.unikeyic.com/products/through-hole-inductors/2200ll-470h-rc/23514449.html
2200LL-680H-RC | BOURNS | 108: 2.3976 324: 2.247 540: 2.2155 1,080: 2.163 2,592: 2.142 5,076: 2.1105 7,560: 2.1 10,044: 2.0895 | 1kHz 7.6A 68μH 22mΩ ±15% Horizontal Mount, TH 27.94mm (L) × 13.97mm (H) |  | 2200LL | - | 7.6 A |  | 22mOhm Max |  |  | - | 0.550" (13.97mm) | 68 µH | 1 kHz |  | Sendust | Not Applicable |  |  | -55°C ~ 125°C |  | Radial, Horizontal (Open) | Bulk |  |  | - |  | 725978 |  |  |  |  | 2200LL | Unshielded | 1.100" Dia (27.94mm) | - |  | ±15% | 603 | https://www.unikeyic.com/media/datasheet/48/7f/1121/48/7f3156669eba0c73988fcf70832506ba.pdf | https://www.unikeyic.com/products/through-hole-inductors/2200ll-680h-rc/24071556.html
2201-H-RC | BOURNS | 70: 1.727 128: 1.595 | 1kHz, 12.5A, 10μH, 7mΩ ±15%, Horizontal Mount, TH, 24.13mm × 13.97mm × 13.97mm |  | 2201 | - | 12.5 A |  | 7mOhm Max |  |  | - | 0.550" (13.97mm) | 10 µH | 1 kHz |  | Iron Powder | Not Applicable |  |  | -55°C ~ 105°C |  | Radial, Horizontal (Open) | Bulk |  |  | - |  | 2534865 |  |  |  |  | 2200 | Shielded | 0.950" Dia (24.13mm) | - |  | ±15% | 1152 | https://www.unikeyic.com/media/datasheet/91/cf/321b/91/eab02bebdd70828ca55cc6e658751b46.pdf | https://www.unikeyic.com/products/through-hole-inductors/2201-h-rc/27943558.html
2216-V-RC | BOURNS | 1: 4.0088 10: 3.3001 25: 3.0529 77: 2.7748 154: 2.6165 308: 2.4673 539: 2.3533 1,001: 2.2335 2,541: 2.1072 | 1kHz 3.6A 220μH 83mΩ ±15% Vertical Mount, TH 13.97mm W × 13.97mm H |  | 2216 | - | 3.6 A |  | 83mOhm Max |  |  | - | - | 220 µH | 1 kHz |  | Iron Powder | Not Applicable |  |  | -55°C ~ 105°C |  | Radial, Vertical (Open) | Bulk |  |  | - | [6 empty] | 2200 | Shielded | 0.950" Dia x 0.550" W (24.13mm x 13.97mm) | - |  | ±15% | 137 | https://www.unikeyic.com/media/datasheet/91/cf/321b/91/eab02bebdd70828ca55cc6e658751b46.pdf | https://www.unikeyic.com/products/through-hole-inductors/2216-v-rc/23776053.html
2218-V-RC | BOURNS | 77: 2.1708 154: 2.0844 308: 2.016 539: 2.0055 1,001: 1.9635 2,541: 1.9425 5,005: 1.9215 7,546: 1.911 | 1kHz 3.3A 330μH 100mΩ ±15% Vertical Mount, TH 13.97mm(W) × 13.97mm(H) |  | 2218 | - | 3.3 A |  | 100mOhm Max |  |  | - | - | 330 µH | 1 kHz |  | Iron Powder | Not Applicable |  |  | -55°C ~ 105°C |  | Radial, Vertical (Open) | Bulk |  |  | - |  | 775415 |  |  |  |  | 2200 | Shielded | 0.950" Dia x 0.550" W (24.13mm x 13.97mm) | - |  | ±15% | 210 | https://www.unikeyic.com/media/datasheet/91/cf/321b/91/eab02bebdd70828ca55cc6e658751b46.pdf | https://www.unikeyic.com/products/through-hole-inductors/2218-v-rc/24003545.html
22R103C | Murata Manufacturing | 20: 1.24 40: 1.1061 100: 1.0522 | 1KHz 21.2MHz 1.62A 65@1MHz 10μH 50mΩ ±10% Plugins,D6.5XL8.5MM vertical mounting，Through hole mounting 6.5mm(Length)*10.5mm(height) |  | 22R | - | 1.62 A |  | 50mOhm Max |  |  | 21.2MHz | 0.413" (10.50mm) | 10 µH | 1 kHz |  | - | Not Applicable |  |  | -25°C ~ 70°C |  | Radial, Vertical Cylinder | Bulk |  |  | 65 @ 1MHz | [6 empty] | 2200R | Unshielded | 0.256" Dia (6.50mm) | - |  | ±10% | 960 | https://www.unikeyic.com/media/datasheet/a7/66/8d41/a7/0c62fa1189213777b6929da0d1be3dc1.pdf | https://www.unikeyic.com/products/through-hole-inductors/22r103c/27833638.html
22R104C | Murata Manufacturing | 10: 0.9456 100: 0.8223 200: 0.7887 500: 0.6893 1,000: 0.6509 2,500: 0.5989 | 1KHz 7MHz 670mA 90@100kHz 100μH 390mΩ ±10% Plugins,D6.5XL8.5MM vertical mounting，Through hole mounting 6.5mm(Length)*10.5mm(height) |  | 22R | - | 670 mA |  | 390mOhm Max |  |  | 7MHz | 0.413" (10.50mm) | 100 µH | 1 kHz |  | - | Not Applicable |  |  | -25°C ~ 70°C |  | Radial, Vertical Cylinder | Bulk |  |  | 90 @ 100kHz |  | 1924769 |  |  |  |  | 2200R | Unshielded | 0.256" Dia (6.50mm) | - |  | ±10% | 316 | https://www.unikeyic.com/media/datasheet/a7/66/8d41/a7/0c62fa1189213777b6929da0d1be3dc1.pdf | https://www.unikeyic.com/products/through-hole-inductors/22r104c/23522319.html
22R106C | Murata Manufacturing | 10: 1.236 50: 1.1109 100: 1.0465 200: 0.9379 500: 0.8972 1,000: 0.8464 2,500: 0.7831 | 1KHz 620KHz 63mA 155@150kHz 10mH 37.4Ω ±10% Plugins,D6.5XL8.5MM vertical mounting，Through hole mounting 6.5mm(Length)*10.5mm(height) |  | 22R | - | 63 mA |  | 37.4Ohm Max |  |  | 620kHz | 0.413" (10.50mm) | 10 mH | 1 kHz |  | - | Not Applicable |  |  | -25°C ~ 70°C |  | Radial, Vertical Cylinder | Bulk |  |  | 155 @ 150kHz | [6 empty] | 2200R | Unshielded | 0.256" Dia (6.50mm) | - |  | ±10% | 433 | https://www.unikeyic.com/media/datasheet/a7/66/8d41/a7/0c62fa1189213777b6929da0d1be3dc1.pdf | https://www.unikeyic.com/products/through-hole-inductors/22r106c/24094662.html
22R334C | Murata Manufacturing | 10: 0.8928 50: 0.8062 100: 0.759 200: 0.6791 500: 0.6509 1,000: 0.6136 2,500: 0.5673 | 1KHz 3.7MHz 380mA 100@100kHz 330μH 1.21Ω ±10% Plugins,D6.5XL8.5MM vertical mounting，Through hole mounting 6.5mm(Length)*10.5mm(height) |  | 22R | - | 380 mA |  | 1.21Ohm Max |  |  | 3.7MHz | 0.413" (10.50mm) | 330 µH | 1 kHz |  | - | Not Applicable |  |  | -25°C ~ 70°C |  | Radial, Vertical Cylinder | Bulk |  |  | 100 @ 100kHz | [6 empty] | 2200R | Unshielded | 0.256" Dia (6.50mm) | - |  | ±10% | 2227 | https://www.unikeyic.com/media/datasheet/a7/66/8d41/a7/0c62fa1189213777b6929da0d1be3dc1.pdf | https://www.unikeyic.com/products/through-hole-inductors/22r334c/23674059.html
22R474C | Murata Manufacturing | 20: 1.1963 40: 1.054 100: 0.989 | 1KHz 3.2MHz 310mA 110@100kHz 470μH 1.65Ω ±10% Plugins,D6.5XL8.5MM vertical mounting，Through hole mounting 6.5mm(Length)*10.5mm(height) |  | 22R | - | 310 mA |  | 1.65Ohm Max |  |  | 3.2MHz | 0.413" (10.50mm) | 470 µH | 1 kHz |  | - | Not Applicable |  |  | -25°C ~ 70°C |  | Radial, Vertical Cylinder | Bulk |  |  | 110 @ 100kHz | [6 empty] | 2200R | Unshielded | 0.256" Dia (6.50mm) | - |  | ±10% | 1048 | https://www.unikeyic.com/media/datasheet/a7/66/8d41/a7/0c62fa1189213777b6929da0d1be3dc1.pdf | https://www.unikeyic.com/products/through-hole-inductors/22r474c/23899490.html
22R683C | Murata Manufacturing | 10: 0.8928 50: 0.8062 100: 0.759 200: 0.6803 500: 0.6509 1,000: 0.6136 2,500: 0.5673 | 1KHz 8.7MHz 770mA 90@100kHz 68μH 280mΩ ±10% Plugins,D6.5XL8.5MM vertical mounting，Through hole mounting 6.5mm(Length)*10.5mm(height) |  | 22R | - | 770 mA |  | 280mOhm Max |  |  | 8.7MHz | 0.413" (10.50mm) | 68 µH | 1 kHz |  | - | Not Applicable |  |  | -25°C ~ 70°C |  | Radial, Vertical Cylinder | Bulk |  |  | 90 @ 100kHz | [6 empty] | 2200R | Unshielded | 0.256" Dia (6.50mm) | - |  | ±10% | 51 | https://www.unikeyic.com/media/datasheet/a7/66/8d41/a7/0c62fa1189213777b6929da0d1be3dc1.pdf | https://www.unikeyic.com/products/through-hole-inductors/22r683c/28251094.html
22R684C | Murata Manufacturing | 10: 0.8928 50: 0.8062 100: 0.759 200: 0.6791 500: 0.6509 1,000: 0.6136 2,500: 0.5673 | 1KHz 2.5MHz 250mA 120@100kHz 680μH 2.64Ω ±10% Plugins,D6.5XL8.5MM vertical mounting，Through hole mounting 6.5mm(Length)*10.5mm(height) |  | 22R | - | 250 mA |  | 2.64Ohm Max |  |  | 2.5MHz | 0.413" (10.50mm) | 680 µH | 1 kHz |  | - | Not Applicable |  |  | -25°C ~ 70°C |  | Radial, Vertical Cylinder | Bulk |  |  | 120 @ 100kHz |  | 1924728 |  |  |  |  | 2200R | Unshielded | 0.256" Dia (6.50mm) | - |  | ±10% | 175 | https://www.unikeyic.com/media/datasheet/a7/66/8d41/a7/0c62fa1189213777b6929da0d1be3dc1.pdf | https://www.unikeyic.com/products/through-hole-inductors/22r684c/24094557.html
2300HT-150-H-RC | BOURNS | 252: 5.1199 504: 4.829 1,008: 4.6221 | 1kHz 20.8A 15μH 7mΩ ±15% Horizontal, TH 32.51mm L × 16.51mm H |  | 2300HT | - | 20.8 A |  | 7mOhm Max |  |  | - | 0.650" (16.51mm) | 15 µH | 1 kHz |  | Iron Powder | Not Applicable |  |  | -55°C ~ 200°C |  | Radial, Horizontal (Open) | Tray |  |  | - |  | 2534919 |  |  |  |  | 2300HT | Shielded | 1.280" Dia (32.51mm) | - |  | ±15% | 319 | https://www.unikeyic.com/media/datasheet/e6/4e/6372/e6/0bd18085f66d5e6bdd035751a4bd11ac.pdf | https://www.unikeyic.com/products/through-hole-inductors/2300ht-150-h-rc/24144522.html
2300HT-221H-RC | BOURNS | 3: 7.5903 5: 7.5903 10: 6.8009 20: 6.8009 | Inductor 220μH 6.8A 61mΩ ±15% TH 32.51mm × 32.5mm × 16.51mm |  | 2300HT | - | 6.8 A |  | 61mOhm Max |  |  | - | 0.650" (16.51mm) | 220 µH | 1 kHz |  | Iron Powder | Not Applicable |  |  | -55°C ~ 200°C |  | Radial, Horizontal (Open) | Bulk |  |  | - |  | 775470 |  |  |  |  | 2300HT | Shielded | 1.280" Dia (32.51mm) | - |  | ±15% | 12 | https://www.unikeyic.com/media/datasheet/0b/ce/0535/0b/88a522e01426ee6df8d1cbf4e3393d31.pdf | https://www.unikeyic.com/products/through-hole-inductors/2300ht-221h-rc/28224921.html
2300HT-271H-RC | BOURNS | 36: 4.2768 72: 4.266 108: 4.1148 252: 3.948 504: 3.864 1,008: 3.822 2,520: 3.7695 5,004: 3.759 | Inductor 270μH 6.5A 67mΩ ±15% 1kHz TH, Horizontal Mount, 32.51mm L × 16.51mm H |  | 2300HT | - | 6.5 A |  | 67mOhm Max |  |  | - | 0.650" (16.51mm) | 270 µH | 1 kHz |  | Iron Powder | Not Applicable |  |  | -55°C ~ 200°C |  | Radial, Horizontal (Open) | Tray |  |  | - |  | 2534946 |  |  |  |  | 2300HT | Shielded | 1.280" Dia (32.51mm) | - |  | ±15% | 180 | https://www.unikeyic.com/media/datasheet/bd/a1/a431/bd/f2cff3f1d114c4a40d77606dba718699.pdf | https://www.unikeyic.com/products/through-hole-inductors/2300ht-271h-rc/24059976.html
2300LL-561-H-RC | BOURNS | 50: 2.255 150: 2.222 250: 2.178 500: 2.09 | Inductor 4A 560μH 103mΩ ±15%, Horizontal Mount, TH, 32.51mm × 16.51mm × 16.51mm |  | 2300LL | - | 4 A |  | 103mOhm Max |  |  | - | 0.650" (16.51mm) | 560 µH | 1 kHz |  | Sendust | Not Applicable |  |  | -55°C ~ 125°C |  | Radial, Horizontal (Open) | Bulk |  |  | - | [6 empty] | 2300LL | Shielded | 1.280" Dia (32.51mm) | - |  | ±15% | 13210 | https://www.unikeyic.com/media/datasheet/1b/a3/b854/1b/84b32071f343ab7e44ee3f7bbe65bbe6.pdf | https://www.unikeyic.com/products/through-hole-inductors/2300ll-561-h-rc/23487765.html
2303-V-RC | BOURNS | 50: 2.145 100: 2.0412 250: 1.9656 500: 1.8795 1,000: 1.848 2,500: 1.8165 5,000: 1.7955 7,500: 1.785 | Inductor 1KHz 18A 15μH 6mΩ ±15% Vertical TH 16.51mm W × 16.51mm H |  | 2303 | - | 18 A |  | 6mOhm Max |  |  | - | - | 15 µH | 1 kHz |  | Iron Powder | Not Applicable |  |  | -55°C ~ 105°C |  | Radial, Vertical (Open) | Bulk |  |  | - | [6 empty] | 2300 | Unshielded | 1.280" Dia x 0.650" W (32.51mm x 16.51mm) | - |  | ±15% | 550 | https://www.unikeyic.com/media/datasheet/7a/34/aa3a/7a/8d5c14b7ab77fd8d1d13b844bae3e2e7.pdf | https://www.unikeyic.com/products/through-hole-inductors/2303-v-rc/24189401.html
2307-V-RC | BOURNS | 50: 3.0141 100: 2.842 250: 2.6298 500: 2.48 1,000: 2.339 2,500: 2.2037 | Inductor 1kHz 11.7A 33μH 13mΩ ±15% Vertical TH 16.51mm(W) × 16.51mm(H) |  | 2307 | - | 11.7 A |  | 13mOhm Max |  |  | - | - | 33 µH | 1 kHz |  | Iron Powder | Not Applicable |  |  | -55°C ~ 105°C |  | Radial, Vertical (Open) | Bulk |  |  | - | [6 empty] | 2300 | Unshielded | 1.280" Dia x 0.650" W (32.51mm x 16.51mm) | - |  | ±15% | 998 | https://www.unikeyic.com/media/datasheet/68/a1/b26d/68/f67e008b6fecd06b07313ed2a257f112.pdf | https://www.unikeyic.com/products/through-hole-inductors/2307-v-rc/23536422.html
2309-H-RC | BOURNS |  | 1KHz 10.7A 47μH 16mΩ ±15% horizontal mounting，Through hole mounting 32.51mm*16.51mm*16.51mm |  | 2309 | - | 10.7 A |  | 16mOhm Max |  |  | - | 0.650" (16.51mm) | 47 µH | 1 kHz |  | Iron Powder | Not Applicable |  |  | -55°C ~ 105°C |  | Radial, Horizontal (Open) | Bulk |  |  | - | [6 empty] | 2300 | Unshielded | 1.280" Dia (32.51mm) | - |  | ±15% |  | https://www.unikeyic.com/media/datasheet/7a/34/aa3a/7a/8d5c14b7ab77fd8d1d13b844bae3e2e7.pdf | https://www.unikeyic.com/products/through-hole-inductors/2309-h-rc/23521212.html
2309-V-RC | BOURNS | 50: 2.6493 100: 2.5037 200: 2.429 | 47μH Inductor, 16mΩ ±15%, 10.7A, 1kHz, TH, Vertical Mount, 16.51mm W × 16.51mm H |  | 2309 | - | 10.7 A |  | 16mOhm Max |  |  | - | - | 47 µH | 1 kHz |  | Iron Powder | Not Applicable |  |  | -55°C ~ 105°C |  | Radial, Vertical (Open) | Bulk |  |  | - |  | 775424 |  |  |  |  | 2300 | Unshielded | 1.280" Dia x 0.650" W (32.51mm x 16.51mm) | - |  | ±15% | 313 | https://www.unikeyic.com/media/datasheet/68/a1/b26d/68/f67e008b6fecd06b07313ed2a257f112.pdf | https://www.unikeyic.com/products/through-hole-inductors/2309-v-rc/24224627.html
2312-V-RC | BOURNS | 50: 2.5678 100: 2.4269 200: 2.3898 | Inductor 1kHz 7A 100μH 37mΩ ±15% Vertical Mount, TH 16.51mm W × 16.51mm H |  | 2312 | - | 7 A |  | 37mOhm Max |  |  | - | - | 100 µH | 1 kHz |  | Iron Powder | Not Applicable |  |  | -55°C ~ 105°C |  | Radial, Vertical (Open) | Bulk |  |  | - |  | 775427 |  |  |  |  | 2300 | Unshielded | 1.280" Dia x 0.650" W (32.51mm x 16.51mm) | - |  | ±15% | 100 | https://www.unikeyic.com/media/datasheet/7a/34/aa3a/7a/8d5c14b7ab77fd8d1d13b844bae3e2e7.pdf | https://www.unikeyic.com/products/through-hole-inductors/2312-v-rc/23532751.html
2317-V-RC | BOURNS | 50: 2.7756 100: 2.6028 250: 2.3415 500: 2.2785 1,000: 2.184 2,500: 2.1315 5,000: 2.0685 7,500: 2.058 | Inductor 270μH 5.5A 60mΩ ±15% TH, Vertical Mount 16.51mm W × 16.51mm H |  | 2317 | - | 5.5 A |  | 60mOhm Max |  |  | - | - | 270 µH | 1 kHz |  | Iron Powder | Not Applicable |  |  | -55°C ~ 105°C |  | Radial, Vertical (Open) | Bulk |  |  | - | [6 empty] | 2300 | Unshielded | 1.280" Dia x 0.650" W (32.51mm x 16.51mm) | - |  | ±15% | 50 | https://www.unikeyic.com/media/datasheet/7a/34/aa3a/7a/8d5c14b7ab77fd8d1d13b844bae3e2e7.pdf | https://www.unikeyic.com/products/through-hole-inductors/2317-v-rc/23899648.html
2318-V-RC | BOURNS | 50: 2.7756 100: 2.6028 250: 2.3415 500: 2.2785 1,000: 2.184 2,500: 2.1315 5,000: 2.0685 7,500: 2.058 | Inductor 330μH 5.2A 67mΩ ±15% TH, Vertical Mount 16.51mm W × 16.51mm H |  | 2318 | - | 5.2 A |  | 67mOhm Max |  |  | - | - | 330 µH | 1 kHz |  | Iron Powder | Not Applicable |  |  | -55°C ~ 105°C |  | Radial, Vertical (Open) | Bulk |  |  | - | [6 empty] | 2300 | Unshielded | 1.280" Dia x 0.650" W (32.51mm x 16.51mm) | - |  | ±15% | 950 | https://www.unikeyic.com/media/datasheet/68/a1/b26d/68/f67e008b6fecd06b07313ed2a257f112.pdf | https://www.unikeyic.com/products/through-hole-inductors/2318-v-rc/24148267.html
2474-31L | API Delevan | 1: 8.395 10: 6.6 25: 5.9616 50: 5.778 500: 5.076 1,000: 4.7952 | Inductor 330μH 650mΩ ±15% TH 18.8mm L, 350mA/740mA @1kHz |  |  | 350mA | 740 mA |  | 650mOhm Max |  |  | - | - | 330 µH | 1 kHz |  | Ferrite | Not Applicable |  |  | -55°C ~ 125°C |  | Axial | Bulk |  |  | - |  | 209342 |  |  |  |  | 2474 | Unshielded | 0.240" Dia x 0.740" L (6.10mm x 18.80mm) | - |  | ±15% | 100 | https://www.unikeyic.com/media/datasheet/27/17/0b33/27/f1e145a539851cfab7e82f0cba500b51.pdf | https://www.unikeyic.com/products/through-hole-inductors/2474-31l/23991992.html
2474R-11L | API Delevan | 100: 5.1263 200: 4.8344 300: 4.6715 500: 4.4744 700: 4.3493 | Inductor 6.8μH 250mA 369mA 26mΩ ±15% TH 18.8mm L |  |  | 2.5A | 3.69 A |  | 26mOhm Max |  |  | - | - | 6.8 µH | 1 kHz |  | Ferrite | 1 (Unlimited) |  |  | -55°C ~ 125°C |  | Axial | Bulk |  |  | - |  | 1115329 |  |  |  |  | 2474R | Unshielded | 0.240" Dia x 0.740" L (6.10mm x 18.80mm) | - |  | ±15% | 100 | https://www.unikeyic.com/media/datasheet/6b/8a/b5f1/6b/4bcd6a2e7214bbdbddcf359539fa4300.pdf | https://www.unikeyic.com/products/through-hole-inductors/2474r-11l/28328601.html
2474R-29L | API Delevan | 1: 7.2468 10: 5.9627 25: 5.5162 50: 5.2013 | Inductor 1kHz 430mA 840mA 220μH 505mΩ ±15% TH 18.8mm L |  |  | 430mA | 840 mA |  | 505mOhm Max |  |  | - | - | 220 µH | 1 kHz |  | Ferrite | Not Applicable |  |  | -55°C ~ 125°C |  | Axial | Bulk |  |  | - |  | 1115346 |  |  |  |  | 2474R | Unshielded | 0.240" Dia x 0.740" L (6.10mm x 18.80mm) | - |  | ±15% | 39 | https://www.unikeyic.com/media/about_us/Unikey_ISO_9001_Certification.pdf | https://www.unikeyic.com/products/through-hole-inductors/2474r-29l/24211222.html
2500-12J | API Delevan | 1: 3.3713 10: 2.7684 25: 2.5615 50: 2.4151 100: 2.2772 250: 2.107 500: 2.0997 | 470μH 11Ω ±5% TH 11.18mm L, 65Ω@790kHz, 108mA, 790kHz-4MHz |  |  | - | 108 mA |  | 11Ohm Max |  |  | 4MHz | - | 470 µH | 790 kHz |  | Iron | Not Applicable |  |  | -55°C ~ 105°C |  | Axial | Tape & Reel (TR)Cut Tape (CT) |  |  | 65 @ 790kHz |  | 3645360 |  |  |  |  | Military, MIL-PRF-M15305, MS90539 | Unshielded | 0.190" Dia x 0.440" L (4.83mm x 11.18mm) | - |  | ±5% | 693 | https://www.unikeyic.com/media/datasheet/e8/38/69bc/e8/2c9a531aaa8267ae6e61ddc2f22ccb9d.pdf | https://www.unikeyic.com/products/through-hole-inductors/2500-12j/27879055.html
33471C | Murata Power Solutions | 1: 3.3683 10: 2.7706 | Inductor 470μH 1.1A 2.6 152mΩ ±15% TH 29mm L × 31mm H | Industrial |  |  |  | 152mΩ | [5 empty] | 470μH |  | 29mm(Length)*31mm(height) |  |  | Through hole mounting | -40℃~125℃ | [5 empty] | 2.6 |  | - |  |  |  | 1.1A | 1.4MHz(Typ) |  |  |  |  | - | ±15% | 28 | https://www.unikeyic.com/media/about_us/Unikey_ISO_9001_Certification.pdf | https://www.unikeyic.com/products/through-hole-inductors/33471c/779098019.html
4590-686K | API Delevan | 1: 6.7322 10: 5.5316 25: 5.1173 50: 4.8253 100: 4.5501 250: 4.2106 | Inductor 68mH 52.8Ω ±10% TH 22.86mm L |  |  | 70mA | 110 mA |  | 52.8Ohm Max |  |  | - | - | 68 mH | 1 kHz |  | Ferrite | Not Applicable |  |  | -55°C ~ 125°C |  | Axial | Bulk |  |  | - |  | 302454 |  |  |  |  | 4590 | Unshielded | 0.455" Dia x 0.900" L (11.55mm x 22.86mm) | - |  | ±10% | 314 | https://www.unikeyic.com/media/datasheet/1a/62/9ecd/1a/ac0969770a70605d8e4fae77995be411.pdf | https://www.unikeyic.com/products/through-hole-inductors/4590-686k/27777689.html
4590R-104K | API Delevan | 1: 6.21 10: 5.1041 25: 4.7218 50: 4.4522 100: 4.1981 250: 3.8848 500: 3.6638 1,000: 3.4558 2,500: 3.3629 | Inductor, 1KHz, 1.7A 2.815A, 100μH, 84mΩ ±10%, TH, 22.86mm L |  |  | 1.7A | 2.815 A |  | 84mOhm Max |  |  | - | - | 100 µH | 1 kHz |  | Ferrite | Not Applicable |  |  | -55°C ~ 125°C |  | Axial | Bulk |  |  | - |  | 989967 |  |  |  |  | 4590R | Unshielded | 0.455" Dia x 0.900" L (11.55mm x 22.86mm) | - |  | ±10% | 1251 | https://www.unikeyic.com/media/datasheet/1a/62/9ecd/1a/ac0969770a70605d8e4fae77995be411.pdf | https://www.unikeyic.com/products/through-hole-inductors/4590r-104k/24117240.html
4590R-334K | API Delevan | 1: 6.2316 10: 5.1278 25: 4.7434 50: 4.4727 100: 4.2174 250: 3.9028 | Inductor, TH, 330μH, 257mΩ, ±10%, 950mA, 1.61A, 1kHz, 22.86mm L |  |  | 950mA | 1.61 A |  | 257mOhm Max |  |  | - | - | 330 µH | 1 kHz |  | Ferrite | Not Applicable |  |  | -55°C ~ 125°C |  | Axial | Bulk |  |  | - |  | 1115380 |  |  |  |  | 4590R | Unshielded | 0.455" Dia x 0.900" L (11.55mm x 22.86mm) | - |  | ±10% | 447 | https://www.unikeyic.com/media/datasheet/1a/62/9ecd/1a/ac0969770a70605d8e4fae77995be411.pdf | https://www.unikeyic.com/products/through-hole-inductors/4590r-334k/27781468.html
4590R-335K | API Delevan | 1: 6.7284 10: 5.5285 25: 5.1144 50: 4.8226 100: 4.5476 250: 4.2083 | 1kHz 310mA 510mA 3.3mH 2.53Ω ±10% TH 22.86mm L |  |  | 310mA | 510 mA |  | 2.53Ohm Max |  |  | - | - | 3.3 mH | 1 kHz |  | Ferrite | Not Applicable |  |  | -55°C ~ 125°C |  | Axial | Bulk |  |  | - | [6 empty] | 4590R | Unshielded | 0.455" Dia x 0.900" L (11.55mm x 22.86mm) | - |  | ±10% | 192 | https://www.unikeyic.com/media/datasheet/1a/62/9ecd/1a/ac0969770a70605d8e4fae77995be411.pdf | https://www.unikeyic.com/products/through-hole-inductors/4590r-335k/28128659.html
4RCC-7R0M-00 | FASTRON | 100: 1.3671 | Inductor, TH, 7μH 8mΩ ±20% 6.5A 5A 30mm L 1MHz | Industrial |  |  |  | 8mΩ | [5 empty] | 7μH |  | 30mm(Length) |  |  | Through hole mounting | -55℃~140℃ | [5 empty] | - |  | 5A |  |  |  | 6.5A | - |  |  |  |  | 1MHz | ±20% | 600 | https://www.unikeyic.com/media/about_us/Unikey_ISO_9001_Certification.pdf | https://www.unikeyic.com/products/through-hole-inductors/4rcc-7r0m-00/24296723.html
5-1624055-0 | TE Connectivity | 6,400: 0.2757 | Inductor 22μH 86mΩ ±10% 2.52MHz-17MHz TH 11mm H | Industrial |  |  |  | 86mΩ |  | 5-1624055-0 TE Connectivity |  |  |  | 22μH |  | 11mm(height) |  |  | Through hole mounting | -20℃~80℃ | [5 empty] | 50 |  | - |  |  |  | - | 17MHz |  |  |  |  | 2.52MHz | ±10% | 640000 | https://www.unikeyic.com/media/datasheet/0e/a1/ca0c/0e/204af9f52249f8ae2e8b098d6c590bb4.pdf | https://www.unikeyic.com/products/through-hole-inductors/5-1624055-0/24196791.html
5-1624055-5 | TE Connectivity | 1: 0.2446 | 252kHz 1.3MHz 300mA(DC) 40 1mH 2.1Ω ±10% TH 13mm H | Industrial |  |  |  | 2.1Ω |  | 5-1624055-5 TE Connectivity |  |  |  | 1mH |  | 13mm(height) |  |  | Through hole mounting | -20℃~80℃ |  | Plugins |  |  |  | 40 |  | 300mA(DC) |  | Compliant | bulk | - | 1.3MHz |  |  |  |  | 252KHz | ±10% | 198 | https://www.unikeyic.com/media/datasheet/9c/77/e29e/9c/a0866dd40c85108b49419cbc0ed0b7b3.pdf | https://www.unikeyic.com/products/through-hole-inductors/5-1624055-5/28166664.html
5219-RC | BOURNS | 29: 4.213 75: 4.136 150: 4.07 300: 3.993 | 7.96MHz, 95MHz, 15A, 4.9μH, 16mΩ ±20%, TH, D6.9×L19.1mm, 31.75mm L Inductor |  | 5219 | - | 15 A |  | 16mOhm Max |  |  | 95MHz | - | 4.9 µH | 7.96 MHz |  | Iron | Not Applicable |  |  | -55°C ~ 105°C |  | Axial | Bulk |  |  | - |  | 3741643 |  |  |  |  | 5200 | Unshielded | 0.600" Dia x 1.250" L (15.24mm x 31.75mm) | - |  | ±20% | 2017 | https://www.unikeyic.com/media/datasheet/da/1a/7998/da/a01663bbaa96ae2f1199e757a3976c90.pdf | https://www.unikeyic.com/products/through-hole-inductors/5219-rc/23967261.html
5248-RC | BOURNS | 144: 1.2679 288: 1.1707 576: 1.0752 1,008: 1.0553 2,592: 0.9849 5,040: 0.9818 7,632: 0.9797 10,080: 0.9776 | Inductor, 68μH, ±20%, 5A, 54mΩ, 1kHz-4.5MHz, TH, D6.9×L19.1mm, L31.75mm |  | 5248 | - | 5 A |  | 54mOhm Max |  |  | 4.5MHz | - | 68 µH | 1 kHz |  | Ferrite | Not Applicable |  |  | -55°C ~ 105°C |  | Axial | Bulk |  |  | - |  | 774810 |  |  |  |  | 5200 | Unshielded | 0.560" Dia x 1.250" L (14.22mm x 31.75mm) | - |  | ±20% | 576 | https://www.unikeyic.com/media/datasheet/da/1a/7998/da/a01663bbaa96ae2f1199e757a3976c90.pdf | https://www.unikeyic.com/products/through-hole-inductors/5248-rc/23637558.html
5300-02-RC | BOURNS | 10: 1.0017 25: 0.874 100: 0.7887 250: 0.716 500: 0.6739 1,000: 0.6523 2,500: 0.6361 5,000: 0.6232 | 7.96MHz 170MHz 2.7A 3.2A 1.2μH 19mΩ ±10% TH D4.1×L12.7mm 12.7mm (L) |  | 5300 | 2.7A | 3.2 A |  | 19mOhm Max |  |  | 170MHz | - | 1.2 µH | 7.96 MHz |  | Ferrite | Not Applicable |  |  | -55°C ~ 105°C |  | Axial | Bulk |  |  | - |  | 3779424 |  |  |  |  | 5300 | Unshielded | 0.160" Dia x 0.500" L (4.06mm x 12.70mm) | - |  | ±10% | 630 | https://www.unikeyic.com/media/datasheet/de/7d/fc12/de/b6bcae2a513b9232eb8ec4c44f8f1999.pdf | https://www.unikeyic.com/products/through-hole-inductors/5300-02-rc/23898035.html
5300-03-RC | BOURNS | 50: 0.9097 250: 0.7409 500: 0.6901 1,000: 0.6279 2,500: 0.5807 5,000: 0.5691 7,500: 0.5681 | Ferrite Bead 7.96MHz-160MHz 2.5A 3.1A 1.5μH 20mΩ ±10% TH 12.7mm L |  | 5300 | 2.5A | 3.1 A |  | 20mOhm Max |  |  | 160MHz | - | 1.5 µH | 7.96 MHz |  | Ferrite | Not Applicable |  |  | -55°C ~ 105°C |  | Axial | Bulk |  |  | - |  | 3193282 |  |  |  |  | 5300 | Unshielded | 0.160" Dia x 0.500" L (4.06mm x 12.70mm) | - |  | ±10% | 6002 | https://www.unikeyic.com/media/datasheet/87/b5/9c6f/87/c07682247d7870db81d60876b7f69a6b.pdf | https://www.unikeyic.com/products/through-hole-inductors/5300-03-rc/23784752.html
5300-10-RC | BOURNS | 10: 1.0258 25: 0.9097 100: 0.8195 250: 0.7452 500: 0.7009 1,000: 0.6124 2,500: 0.5875 5,000: 0.5789 | 7.96MHz 64MHz 1.3A 1.6A 5.6μH 74mΩ ±10% TH D4.1×L12.7mm 12.7mm L |  | 5300 | 1.3A | 1.6 A |  | 74mOhm Max |  |  | 64MHz | - | 5.6 µH | 7.96 MHz |  | Ferrite | Not Applicable |  |  | -55°C ~ 105°C |  | Axial | Bulk |  |  | - | [6 empty] | 5300 | Unshielded | 0.160" Dia x 0.500" L (4.06mm x 12.70mm) | - |  | ±10% | 341 | https://www.unikeyic.com/media/datasheet/de/7d/fc12/de/b6bcae2a513b9232eb8ec4c44f8f1999.pdf | https://www.unikeyic.com/products/through-hole-inductors/5300-10-rc/23637651.html
5300-17-RC | BOURNS | 233: 0.517 600: 0.506 1,000: 0.484 | Inductor, 1kHz-8.4MHz, 640mA/1A, 22μH, 190mΩ, ±10%, TH, 12.7mm L |  | 5300 | 640mA | 1 A |  | 190mOhm Max |  |  | 8.4MHz | - | 22 µH | 1 kHz |  | Ferrite | Not Applicable |  |  | -55°C ~ 105°C |  | Axial | Bulk |  |  | - | [6 empty] | 5300 | Unshielded | 0.160" Dia x 0.500" L (4.06mm x 12.70mm) | - |  | ±10% | 2440 | https://www.unikeyic.com/media/datasheet/87/b5/9c6f/87/c07682247d7870db81d60876b7f69a6b.pdf | https://www.unikeyic.com/products/through-hole-inductors/5300-17-rc/27765116.html
5300-19-RC | BOURNS | 233: 0.517 600: 0.506 1,000: 0.484 | Inductor 33μH 240mΩ ±10% 530mA 910mA 1kHz-7.6MHz TH D4.1×L12.7mm H12.7mm |  | 5300 | 530mA | 910 mA |  | 240mOhm Max |  |  | 7.6MHz | - | 33 µH | 1 kHz |  | Ferrite | Not Applicable |  |  | -55°C ~ 105°C |  | Axial | Bulk |  |  | - |  | 3193285 |  |  |  |  | 5300 | Unshielded | 0.160" Dia x 0.500" L (4.06mm x 12.70mm) | - |  | ±10% | 1000 | https://www.unikeyic.com/media/datasheet/de/7d/fc12/de/b6bcae2a513b9232eb8ec4c44f8f1999.pdf | https://www.unikeyic.com/products/through-hole-inductors/5300-19-rc/23884601.html
5701-RC | BOURNS | 10: 5.681 25: 5.3136 50: 5.3028 80: 5.292 160: 3.8535 240: 3.6015 320: 3.528 | Inductor 10μH 8mΩ ±15% 11A 1kHz TH, Vertical Mount 11.1mm W × 11.1mm H |  | 5701 | - | 11 A |  | 8mOhm Max |  |  | - | - | 10 µH | 1 kHz |  | Iron Powder | Not Applicable |  |  | -55°C ~ 105°C |  | Radial, Vertical (Open) | Bulk |  |  | - |  | 775248 |  |  |  |  | 5700 | Unshielded | 0.875" Dia x 0.437" W (22.22mm x 11.10mm) | - |  | ±15% | 212 | https://www.unikeyic.com/media/datasheet/ea/c2/03f5/ea/fc9f2a97dc17c61adef328751e2290bf.pdf | https://www.unikeyic.com/products/through-hole-inductors/5701-rc/23720762.html
5711-RC | BOURNS | 1: 7.1185 10: 5.313 25: 4.7088 50: 4.6872 72: 4.0176 288: 3.8232 504: 3.5964 | Inductor 50μH 9.5A 12mΩ ±15% Vertical Mount, TH 15.88mm W × 15.88mm H |  | 5711 | - | 9.5 A |  | 12mOhm Max |  |  | - | - | 50 µH | 1 kHz |  | Iron Powder | Not Applicable |  |  | -55°C ~ 105°C |  | Radial, Vertical (Open) | Bulk |  |  | - | [6 empty] | 5700 | Unshielded | 1.250" Dia x 0.625" W (31.75mm x 15.88mm) | - |  | ±15% | 9 | https://www.unikeyic.com/media/datasheet/ea/c2/03f5/ea/fc9f2a97dc17c61adef328751e2290bf.pdf | https://www.unikeyic.com/products/through-hole-inductors/5711-rc/23989260.html
5800-102-RC | BOURNS | 25: 0.9652 50: 0.9265 100: 0.8493 500: 0.8493 1,000: 0.8493 | Inductor 1mH 2.5Ω ±10% 360mA 240mA 1kHz TH, D7XL 17.8mm L |  | 5800 | 360mA | 240 mA |  | 2.5Ohm Max |  |  | - | - | 1 mH | 1 kHz |  | Ferrite | Not Applicable |  |  | -55°C ~ 105°C |  | Axial | Tray |  |  | - |  | 774841 |  |  |  |  | 5800 | Unshielded | 0.275" Dia x 0.700" L (6.99mm x 17.78mm) | - |  | ±10% | 751 | https://www.unikeyic.com/media/datasheet/30/ec/14e3/30/f3458d0cea669c69ae77fb0614c9a3f1.pdf | https://www.unikeyic.com/products/through-hole-inductors/5800-102-rc/27828383.html
5800-122-RC | BOURNS | 864: 0.7664 1,728: 0.7228 2,592: 0.6984 | Inductor 1.2mH 230mA 2.7Ω ±10% 1KHz TH, D7XL17.8mm L17.78mm |  | 5800 | 330mA | 230 mA |  | 2.7Ohm Max |  |  | - | - | 1.2 mH | 1 kHz |  | Ferrite | Not Applicable |  |  | -55°C ~ 105°C |  | Axial | Tray |  |  | - |  | 774842 |  |  |  |  | 5800 | Unshielded | 0.275" Dia x 0.700" L (6.99mm x 17.78mm) | - |  | ±10% | 2324 | https://www.unikeyic.com/media/datasheet/30/ec/14e3/30/f3458d0cea669c69ae77fb0614c9a3f1.pdf | https://www.unikeyic.com/products/through-hole-inductors/5800-122-rc/24330142.html
5800-150-RC | BOURNS | 50: 0.6849 250: 0.5755 864: 0.5543 1,728: 0.5314 2,592: 0.5209 5,184: 0.5196 7,776: 0.5144 10,368: 0.5131 | 1kHz 3A 1.9A 15μH 39mΩ ±10% TH D7×L17.8mm 17.78mm L |  | 5800 | 3A | 1.9 A |  | 39mOhm Max |  |  | - | - | 15 µH | 1 kHz |  | Ferrite | Not Applicable |  |  | -55°C ~ 105°C |  | Axial | Tray |  |  | - |  | 774820 |  |  |  |  | 5800 | Unshielded | 0.275" Dia x 0.700" L (6.99mm x 17.78mm) | - |  | ±10% | 1022 | https://www.unikeyic.com/media/datasheet/30/ec/14e3/30/f3458d0cea669c69ae77fb0614c9a3f1.pdf | https://www.unikeyic.com/products/through-hole-inductors/5800-150-rc/23793455.html
5800-181-RC | BOURNS | 10: 1.242 25: 1.122 100: 1.034 500: 0.7301 864: 0.729 2,592: 0.6718 | 1kHz 900mA 500mA 180μH 520mΩ ±10% TH, D7XL 17.8mm L |  | 5800 | 900mA | 500 mA |  | 520mOhm Max |  |  | - | - | 180 µH | 1 kHz |  | Ferrite | Not Applicable |  |  | -55°C ~ 105°C |  | Axial | Tray |  |  | - | [6 empty] | 5800 | Unshielded | 0.275" Dia x 0.700" L (6.99mm x 17.78mm) | - |  | ±10% | 1151 | https://www.unikeyic.com/media/datasheet/30/ec/14e3/30/f3458d0cea669c69ae77fb0614c9a3f1.pdf | https://www.unikeyic.com/products/through-hole-inductors/5800-181-rc/28264047.html
5800-182-RC | BOURNS | 213: 0.572 550: 0.561 864: 0.528 | Inductor 1kHz 270mA 180mA 1.8mH 4.4Ω ±10% TH D7XL 17.8mm L |  | 5800 | 270mA | 180 mA |  | 4.4Ohm Max |  |  | - | - | 1.8 mH | 1 kHz |  | Ferrite | Not Applicable |  |  | -55°C ~ 105°C |  | Axial | Tray |  |  | - |  | 774844 |  |  |  |  | 5800 | Unshielded | 0.275" Dia x 0.700" L (6.99mm x 17.78mm) | - |  | ±10% | 1595 | https://www.unikeyic.com/media/datasheet/30/ec/14e3/30/f3458d0cea669c69ae77fb0614c9a3f1.pdf | https://www.unikeyic.com/products/through-hole-inductors/5800-182-rc/24213853.html
5800-183-RC | BOURNS | 864: 0.723 1,728: 0.6818 2,592: 0.6589 | Inductor 18mH 41Ω ±10% 80mA 58mA 1KHz TH D7XL17.8mm 17.78mm L |  | 5800 | 80mA | 58 mA |  | 41Ohm Max |  |  | - | - | 18 mH | 1 kHz |  | Ferrite | Not Applicable |  |  | -55°C ~ 105°C |  | Axial | Tray |  |  | - | [6 empty] | 5800 | Unshielded | 0.275" Dia x 0.700" L (6.99mm x 17.78mm) | - |  | ±10% | 1802 | https://www.unikeyic.com/media/datasheet/30/ec/14e3/30/f3458d0cea669c69ae77fb0614c9a3f1.pdf | https://www.unikeyic.com/products/through-hole-inductors/5800-183-rc/24097828.html
5800-222-RC | BOURNS | 50: 0.9626 250: 0.7344 864: 0.6615 1,728: 0.6437 2,592: 0.6174 5,184: 0.6153 7,776: 0.6006 10,368: 0.5996 | Inductor, 1kHz, 240mA/170mA, 2.2mH, 5.3Ω, ±10%, TH, D7×L17.8mm, 17.78mm L |  | 5800 | 240mA | 170 mA |  | 5.3Ohm Max |  |  | - | - | 2.2 mH | 1 kHz |  | Ferrite | Not Applicable |  |  | -55°C ~ 105°C |  | Axial | Tray |  |  | - |  | 774845 |  |  |  |  | 5800 | Unshielded | 0.275" Dia x 0.700" L (6.99mm x 17.78mm) | - |  | ±10% | 1752 | https://www.unikeyic.com/media/datasheet/30/ec/14e3/30/f3458d0cea669c69ae77fb0614c9a3f1.pdf | https://www.unikeyic.com/products/through-hole-inductors/5800-222-rc/27933012.html
5800-331-RC | BOURNS | 1: 0.8463 50: 0.8125 100: 0.7583 250: 0.7448 500: 0.7448 864: 0.7448 | 1kHz 600mA 400mA 330μH 770mΩ ±10% Through-Hole D7XL17.8MM TH 17.78mm L |  | 5800 | 600mA | 400 mA |  | 770mOhm Max |  |  | - | - | 330 µH | 1 kHz |  | Ferrite | Not Applicable |  |  | -55°C ~ 105°C |  | Axial | Tray |  |  | - | [6 empty] | 5800 | Unshielded | 0.275" Dia x 0.700" L (6.99mm x 17.78mm) | - |  | ±10% | 500 | https://www.unikeyic.com/media/datasheet/30/ec/14e3/30/f3458d0cea669c69ae77fb0614c9a3f1.pdf | https://www.unikeyic.com/products/through-hole-inductors/5800-331-rc/24086729.html
5800-471-RC | BOURNS | 250: 0.517 550: 0.506 900: 0.484 | Inductor 470μH 1.2Ω ±10%, 500mA/400mA, TH, D7×L17.8mm, 17.78mm L |  | 5800 | 500mA | 400 mA |  | 1.2Ohm Max |  |  | - | - | 470 µH | 1 kHz |  | Ferrite | Not Applicable |  |  | -55°C ~ 105°C |  | Axial | Tray |  |  | - | [6 empty] | 5800 | Unshielded | 0.275" Dia x 0.700" L (6.99mm x 17.78mm) | - |  | ±10% | 1368 | https://www.unikeyic.com/media/datasheet/30/ec/14e3/30/f3458d0cea669c69ae77fb0614c9a3f1.pdf | https://www.unikeyic.com/products/through-hole-inductors/5800-471-rc/24211412.html
5800-472-RC | BOURNS | 50: 0.6849 250: 0.5755 864: 0.5543 1,728: 0.5314 2,592: 0.5209 5,184: 0.5196 7,776: 0.5144 10,368: 0.5131 | 1kHz 170mA 110mA 4.7mH 12.5Ω ±10% TH D7XL17.8mm 17.78mm L |  | 5800 | 170mA | 110 mA |  | 12.5Ohm Max |  |  | - | - | 4.7 mH | 1 kHz |  | Ferrite | Not Applicable |  |  | -55°C ~ 105°C |  | Axial | Tray |  |  | - |  | 774849 |  |  |  |  | 5800 | Unshielded | 0.275" Dia x 0.700" L (6.99mm x 17.78mm) | - |  | ±10% | 915 | https://www.unikeyic.com/media/datasheet/30/ec/14e3/30/f3458d0cea669c69ae77fb0614c9a3f1.pdf | https://www.unikeyic.com/products/through-hole-inductors/5800-472-rc/28008195.html
5800-4R7-RC | BOURNS | 50: 0.6849 250: 0.5755 864: 0.5543 1,728: 0.5314 2,592: 0.5209 5,184: 0.5196 7,776: 0.5144 10,368: 0.5131 | Inductor 1kHz 5.4A 3.1A 4.7μH 16mΩ ±10% TH D7XL17.8MM 17.78mm L |  | 5800 | 5.4A | 3.1 A |  | 16mOhm Max |  |  | - | - | 4.7 µH | 1 kHz |  | Ferrite | Not Applicable |  |  | -55°C ~ 105°C |  | Axial | Tray |  |  | - |  | 774817 |  |  |  |  | 5800 | Unshielded | 0.275" Dia x 0.700" L (6.99mm x 17.78mm) | - |  | ±10% | 882 | https://www.unikeyic.com/media/datasheet/65/bc/9122/65/f41586b99590555056dcaea706a24e4d.pdf | https://www.unikeyic.com/products/through-hole-inductors/5800-4r7-rc/28050096.html
5800-680-RC | BOURNS | 50: 0.9154 250: 0.7074 864: 0.6416 1,728: 0.6248 2,592: 0.6017 5,184: 0.5996 7,776: 0.587 10,368: 0.5849 | 1kHz 1.4A 900mA 68μH 166mΩ ±10% Through-Hole, D7×L17.8mm TH, 17.78mm L |  | 5800 | 1.4A | 900 mA |  | 166mOhm Max |  |  | - | - | 68 µH | 1 kHz |  | Ferrite | Not Applicable |  |  | -55°C ~ 105°C |  | Axial | Tray |  |  | - |  | 774828 |  |  |  |  | 5800 | Unshielded | 0.275" Dia x 0.700" L (6.99mm x 17.78mm) | - |  | ±10% | 838 | https://www.unikeyic.com/media/datasheet/30/ec/14e3/30/f3458d0cea669c69ae77fb0614c9a3f1.pdf | https://www.unikeyic.com/products/through-hole-inductors/5800-680-rc/23597309.html
5900-100-RC | BOURNS | 25: 1.932 50: 1.441 100: 1.404 216: 1.3932 432: 1.344 648: 1.3335 864: 1.239 | Inductor 10μH 8.7A 4.7A 19mΩ ±10% TH D11.5mm×L22.9mm 22.86mm L |  | 5900 | 8.7A | 4.7 A |  | 19mOhm Max |  |  | - | - | 10 µH | 1 kHz |  | Ferrite | Not Applicable |  |  | -55°C ~ 105°C |  | Axial | Tray |  |  | - |  | 774858 |  |  |  |  | 5900 | Unshielded | 0.453" Dia x 0.900" L (11.51mm x 22.86mm) | - |  | ±10% | 759 | https://www.unikeyic.com/media/datasheet/e6/29/7494/e6/3a391e650faa256415e7a60b88f95d7e.pdf | https://www.unikeyic.com/products/through-hole-inductors/5900-100-rc/23714196.html
5900-101-RC | BOURNS | 1: 2.323 10: 1.9895 25: 1.661 100: 1.5444 250: 1.4256 500: 1.35 864: 1.3392 2,592: 1.2744 | 1kHz 2.7A 2.2A 100μH 86mΩ ±10% TH D11.5×L22.9mm 22.86mm L |  | 5900 | 2.7A | 2.2 A |  | 86mOhm Max |  |  | - | - | 100 µH | 1 kHz |  | Ferrite | Not Applicable |  |  | -55°C ~ 105°C |  | Axial | Tray |  |  | - | [6 empty] | 5900 | Unshielded | 0.453" Dia x 0.900" L (11.51mm x 22.86mm) | - |  | ±10% | 1571 | https://www.unikeyic.com/media/datasheet/e6/29/7494/e6/3a391e650faa256415e7a60b88f95d7e.pdf | https://www.unikeyic.com/products/through-hole-inductors/5900-101-rc/27801156.html
5900-104-RC | BOURNS | 10: 1.4232 100: 1.3978 500: 1.3724 1,000: 1.3724 2,000: 1.3724 | Inductor 1KHz 83mA 70mA 100mH 82Ω ±10% TH D11.5×L22.9mm 22.86mm L |  | 5900 | 83mA | 70 mA |  | 82Ohm Max |  |  | - | - | 100 mH | 1 kHz |  | Ferrite | Not Applicable |  |  | -55°C ~ 105°C |  | Axial | Tray |  |  | - | [6 empty] | 5900 | Unshielded | 0.453" Dia x 0.900" L (11.51mm x 22.86mm) | - |  | ±10% | 291 | https://www.unikeyic.com/media/datasheet/aa/32/6cee/aa/75a08bbaeca9f9c10b2bf4965121af10.pdf | https://www.unikeyic.com/products/through-hole-inductors/5900-104-rc/27838970.html
5900-181-RC | BOURNS | 25: 1.8975 50: 1.804 100: 1.7604 216: 1.7496 432: 1.2915 648: 1.2075 864: 1.1865 | 1kHz 2A 1.7A 180μH 140mΩ ±10% TH Inductor, 22.86mm L |  | 5900 | 2A | 1.7 A |  | 140mOhm Max |  |  | - | - | 180 µH | 1 kHz |  | Ferrite | Not Applicable |  |  | -55°C ~ 105°C |  | Axial | Tray |  |  | - |  | 774866 |  |  |  |  | 5900 | Unshielded | 0.453" Dia x 0.900" L (11.51mm x 22.86mm) | - |  | ±10% | 1581 | https://www.unikeyic.com/media/datasheet/aa/32/6cee/aa/75a08bbaeca9f9c10b2bf4965121af10.pdf | https://www.unikeyic.com/products/through-hole-inductors/5900-181-rc/28028955.html
5900-220-RC | BOURNS | 98: 1.133 | Inductor 22μH 30mΩ ±10% 5.7A 3.8A 1kHz TH D11.5mm×L22.9mm H22.86mm |  | 5900 | 5.7A | 3.8 A |  | 30mOhm Max |  |  | - | - | 22 µH | 1 kHz |  | Ferrite | Not Applicable |  |  | -55°C ~ 105°C |  | Axial | Tray |  |  | - |  | 774859 |  |  |  |  | 5900 | Unshielded | 0.453" Dia x 0.900" L (11.51mm x 22.86mm) | - |  | ±10% | 238 | https://www.unikeyic.com/media/datasheet/e6/29/7494/e6/3a391e650faa256415e7a60b88f95d7e.pdf | https://www.unikeyic.com/products/through-hole-inductors/5900-220-rc/23702358.html
5900-221-RC | BOURNS | 25: 1.2915 250: 1.0843 864: 1.0154 1,728: 0.9818 2,592: 0.9797 5,184: 0.9702 7,776: 0.9587 10,368: 0.9555 | 1kHz 1.8A 1.5A 220μH 185mΩ ±10% TH, D11.5mm×L22.9mm 22.86mm L |  | 5900 | 1.8A | 1.5 A |  | 185mOhm Max |  |  | - | - | 220 µH | 1 kHz |  | Ferrite | Not Applicable |  |  | -55°C ~ 105°C |  | Axial | Tray |  |  | - | [6 empty] | 5900 | Unshielded | 0.453" Dia x 0.900" L (11.51mm x 22.86mm) | - |  | ±10% | 494 | https://www.unikeyic.com/media/datasheet/e6/29/7494/e6/3a391e650faa256415e7a60b88f95d7e.pdf | https://www.unikeyic.com/products/through-hole-inductors/5900-221-rc/28111901.html
5900-222-RC | BOURNS | 864: 1.2788 1,728: 1.2061 2,592: 1.1655 | 1kHz 560mA 500mA 2.2mH 1.7Ω ±10% TH D11.5×L22.9mm L22.86mm |  | 5900 | 560mA | 500 mA |  | 1.7Ohm Max |  |  | - | - | 2.2 mH | 1 kHz |  | Ferrite | Not Applicable |  |  | -55°C ~ 105°C |  | Axial | Tray |  |  | - |  | 774873 |  |  |  |  | 5900 | Unshielded | 0.453" Dia x 0.900" L (11.51mm x 22.86mm) | - |  | ±10% | 3054 | https://www.unikeyic.com/media/datasheet/e6/29/7494/e6/3a391e650faa256415e7a60b88f95d7e.pdf | https://www.unikeyic.com/products/through-hole-inductors/5900-222-rc/23523700.html
5900-391-RC | BOURNS | 150: 0.979 300: 0.957 600: 0.935 900: 0.902 | Inductor 390μH ±10% 310mΩ 1.2A 1.3A 1kHz TH D11.5×L22.9mm H22.86mm |  | 5900 | 1.3A | 1.2 A |  | 310mOhm Max |  |  | - | - | 390 µH | 1 kHz |  | Ferrite | Not Applicable |  |  | -55°C ~ 105°C |  | Axial | Tray |  |  | - | [6 empty] | 5900 | Unshielded | 0.453" Dia x 0.900" L (11.51mm x 22.86mm) | - |  | ±10% | 1138 | https://www.unikeyic.com/media/datasheet/e6/29/7494/e6/3a391e650faa256415e7a60b88f95d7e.pdf | https://www.unikeyic.com/products/through-hole-inductors/5900-391-rc/24141875.html
5900-472-RC | BOURNS | 113: 1.078 300: 1.056 600: 1.034 | Inductor 4.7mH 380mA 340mA 3.7Ω ±10% TH 22.86mm L |  | 5900 | 380mA | 340 mA |  | 3.7Ohm Max |  |  | - | - | 4.7 mH | 1 kHz |  | Ferrite | Not Applicable |  |  | -55°C ~ 105°C |  | Axial | Tray |  |  | - |  | 774875 |  |  |  |  | 5900 | Unshielded | 0.453" Dia x 0.900" L (11.51mm x 22.86mm) | - |  | ±10% | 650 | https://www.unikeyic.com/media/datasheet/aa/32/6cee/aa/75a08bbaeca9f9c10b2bf4965121af10.pdf | https://www.unikeyic.com/products/through-hole-inductors/5900-472-rc/23756687.html
5900-681-RC | BOURNS | 1: 2.415 10: 1.9895 25: 1.661 100: 1.5444 250: 1.4256 500: 1.2852 864: 1.2744 | 1kHz 1A 900mA 680μH 515mΩ ±10% TH D11.5×L22.9mm 22.86mm L |  | 5900 | 1A | 900 mA |  | 515mOhm Max |  |  | - | - | 680 µH | 1 kHz |  | Ferrite | Not Applicable |  |  | -55°C ~ 105°C |  | Axial | Tray |  |  | - |  | 774871 |  |  |  |  | 5900 | Unshielded | 0.453" Dia x 0.900" L (11.51mm x 22.86mm) | - |  | ±10% | 1023 | https://www.unikeyic.com/media/datasheet/aa/32/6cee/aa/75a08bbaeca9f9c10b2bf4965121af10.pdf | https://www.unikeyic.com/products/through-hole-inductors/5900-681-rc/28012543.html
5RCC-120M-00 | FASTRON | 100: 1.4958 | 100kHz 8.5A 2.5A 12μH 24mΩ ±20% TH 25mm L | Industrial |  |  |  | 24mΩ | [5 empty] | 12μH |  | 25mm(Length) |  |  | Through hole mounting | -55℃~125℃ | [5 empty] | - |  | 2.5A |  |  |  | 8.5A | - |  |  |  |  | 100KHz | ±20% | 2100 | https://www.unikeyic.com/media/about_us/Unikey_ISO_9001_Certification.pdf | https://www.unikeyic.com/products/through-hole-inductors/5rcc-120m-00/27903144.html
6000-102K-RC | BOURNS | 10: 0.5468 100: 0.49 500: 0.4812 1,000: 0.4812 2,000: 0.4812 | 252KHz 1.3MHz 510mA 20@252kHz 1mH 2.9Ω ±10% vertical mounting，Through hole mounting 9mm(Length)*12.2mm(height) |  | 6000 | - | 510 mA |  | 2.9Ohm Max |  |  | 1.3MHz | 0.480" (12.20mm) | 1 mH | 252 kHz |  | Ferrite | Not Applicable |  |  | -55°C ~ 105°C |  | Radial, Vertical Cylinder | Bulk |  |  | 20 @ 252kHz |  | 775179 |  |  |  |  | 6000 | Unshielded | 0.354" Dia (9.00mm) | - |  | ±10% | 445 | https://www.unikeyic.com/media/datasheet/89/02/2b77/89/f7e04e1fcd3a6d3dd5d38783da86c29c.pdf | https://www.unikeyic.com/products/through-hole-inductors/6000-102k-rc/24025627.html
6000-221K-RC | BOURNS | 20: 0.7396 40: 0.7396 100: 0.7396 | 796KHz 2.7MHz 1A 20@796kHz 220μH 650mΩ ±10% vertical mounting，Through hole mounting 9mm*12.2mm*12.2mm |  | 6000 | - | 1 A |  | 650mOhm Max |  |  | 2.7MHz | 0.480" (12.20mm) | 220 µH | 796 kHz |  | Ferrite | Not Applicable |  |  | -55°C ~ 105°C |  | Radial, Vertical Cylinder | Bulk |  |  | 20 @ 796kHz |  | 775171 |  |  |  |  | 6000 | Unshielded | 0.354" Dia (9.00mm) | - |  | ±10% | 95 | https://www.unikeyic.com/media/datasheet/89/02/2b77/89/f7e04e1fcd3a6d3dd5d38783da86c29c.pdf | https://www.unikeyic.com/products/through-hole-inductors/6000-221k-rc/28218497.html
6000-271K-RC | BOURNS | 100: 0.4503 500: 0.3783 1,000: 0.3644 2,500: 0.3534 5,000: 0.3425 7,500: 0.3417 10,000: 0.3382 15,000: 0.3374 | Inductor 796kHz 2.4MHz 900mA 20Ω@796kHz 270μH 750mΩ ±10% Vertical TH 9mm L × 12.2mm H |  | 6000 | - | 900 mA |  | 750mOhm Max |  |  | 2.4MHz | 0.480" (12.20mm) | 270 µH | 796 kHz |  | Ferrite | Not Applicable |  |  | -55°C ~ 105°C |  | Radial, Vertical Cylinder | Bulk |  |  | 20 @ 796kHz | [6 empty] | 6000 | Unshielded | 0.354" Dia (9.00mm) | - |  | ±10% | 104 | https://www.unikeyic.com/media/datasheet/89/02/2b77/89/f7e04e1fcd3a6d3dd5d38783da86c29c.pdf | https://www.unikeyic.com/products/through-hole-inductors/6000-271k-rc/28258926.html
6000-330K-RC | BOURNS | 278: 0.396 877: 0.374 3,506: 0.352 | Inductor, 33μH, ±10%, 2.05A, 90mΩ, 30Ω@2.52MHz, 2.52MHz-7.8MHz, TH, 9mm L × 12.2mm H |  | 6000 | - | 2.05 A |  | 90mOhm Max |  |  | 7.8MHz | 0.480" (12.20mm) | 33 µH | 2.52 MHz |  | Ferrite | Not Applicable |  |  | -55°C ~ 105°C |  | Radial, Vertical Cylinder | Bulk |  |  | 30 @ 2.52MHz | [6 empty] | 6000 | Unshielded | 0.354" Dia (9.00mm) | - |  | ±10% | 3600 | https://www.unikeyic.com/media/datasheet/89/02/2b77/89/f7e04e1fcd3a6d3dd5d38783da86c29c.pdf | https://www.unikeyic.com/products/through-hole-inductors/6000-330k-rc/23676633.html
6000-331K-RC | BOURNS | 10: 0.5675 100: 0.5084 500: 0.4994 1,000: 0.4994 2,000: 0.4994 | 796kHz 2.3MHz 780mA 20Ω@796kHz 330μH 850mΩ ±10% TH, Vertical Mount 9mm L × 12.2mm H |  | 6000 | - | 780 mA |  | 850mOhm Max |  |  | 2.3MHz | 0.480" (12.20mm) | 330 µH | 796 kHz |  | Ferrite | Not Applicable |  |  | -55°C ~ 105°C |  | Radial, Vertical Cylinder | Bulk |  |  | 20 @ 796kHz | [6 empty] | 6000 | Unshielded | 0.354" Dia (9.00mm) | - |  | ±10% | 285 | https://www.unikeyic.com/media/datasheet/89/02/2b77/89/f7e04e1fcd3a6d3dd5d38783da86c29c.pdf | https://www.unikeyic.com/products/through-hole-inductors/6000-331k-rc/23526225.html
6000-470K-RC | BOURNS | 10: 0.713 100: 0.6424 500: 0.4741 1,000: 0.4471 2,500: 0.4417 | Inductor 47μH 160mΩ ±10% 1.77A 30Ω@2.52MHz 2.52MHz-6.5MHz TH, Vertical Mount 9mm × 12.2mm H |  | 6000 | - | 1.77 A |  | 160mOhm Max |  |  | 6.5MHz | 0.480" (12.20mm) | 47 µH | 2.52 MHz |  | Ferrite | Not Applicable |  |  | -55°C ~ 105°C |  | Radial, Vertical Cylinder | Bulk |  |  | 30 @ 2.52MHz |  | 775163 |  |  |  |  | 6000 | Unshielded | 0.354" Dia (9.00mm) | - |  | ±10% | 246 | https://www.unikeyic.com/media/datasheet/48/b4/c478/48/843c32019afcc079ed04271f1c4b0bcf.pdf | https://www.unikeyic.com/products/through-hole-inductors/6000-470k-rc/24081762.html
6000-4R7M-RC | BOURNS | 100: 0.7906 500: 0.6105 1,000: 0.5287 2,500: 0.4611 5,000: 0.4589 7,500: 0.4577 10,000: 0.4565 15,000: 0.4554 | Ferrite Bead, 4.6A, 20Ω@7.96MHz, 4.7μH, 30mΩ, ±20%, TH, 9mm L × 12.2mm H |  | 6000 | - | 4.6 A |  | 30mOhm Max |  |  | 51MHz | 0.480" (12.20mm) | 4.7 µH | 7.96 MHz |  | Ferrite | Not Applicable |  |  | -55°C ~ 105°C |  | Radial, Vertical Cylinder | Bulk |  |  | 20 @ 7.96MHz | [6 empty] | 6000 | Unshielded | 0.354" Dia (9.00mm) | - |  | ±20% | 1300 | https://www.unikeyic.com/media/datasheet/89/02/2b77/89/f7e04e1fcd3a6d3dd5d38783da86c29c.pdf | https://www.unikeyic.com/products/through-hole-inductors/6000-4r7m-rc/23491683.html
6RCC-100M-00 | FASTRON | 100: 1.7689 | Inductor 100kHz 5A 10μH 13mΩ ±20% 25mm L |  |  |  |  | 13mΩ | [5 empty] | 10μH |  | 25mm(Length) | [9 empty] | - |  | 5A |  | Compliant | bulk | - | - |  |  |  |  | 100KHz | ±20% | 549 | https://www.unikeyic.com/media/about_us/Unikey_ISO_9001_Certification.pdf | https://www.unikeyic.com/products/through-hole-inductors/6rcc-100m-00/24230947.html
6RCC-220M-00 | FASTRON | 100: 1.7689 | 100kHz 2A 22μH 34mΩ ±20% PCB Mount 30mm L |  |  |  |  | 34mΩ | [5 empty] | 22μH |  | 30mm(Length) |  |  | PCB mounting | [6 empty] | - |  | 2A |  |  |  | - | - |  |  |  |  | 100KHz | ±20% | 468 | https://www.unikeyic.com/media/about_us/Unikey_ISO_9001_Certification.pdf | https://www.unikeyic.com/products/through-hole-inductors/6rcc-220m-00/24064253.html
70F504AI-RC | BOURNS | 145: 0.759 | Inductor 790kHz-1.8MHz 91mA 49Ω@790kHz 500μH 18Ω ±5% TH 6.35mm L | Industrial |  |  |  | 18Ω |  | 70F504AI-RC BOURNS |  |  |  | 500μH |  | 6.35mm(Length) |  |  | Through hole mounting | -55℃~105℃ |  |  |  |  | Stop production | 49@790kHz |  | 91mA |  | Compliant | bulk | - | 1.8MHz |  |  |  |  | 790KHz | ±5% | 393 | https://www.unikeyic.com/media/datasheet/b8/a4/6844/b8/1e52e8245e98318a968463d3d6e25c08.pdf | https://www.unikeyic.com/products/through-hole-inductors/70f504ai-rc/28030982.html
744103 | WURTH | 5: 4.25 10: 4.08 25: 3.808 50: 3.74 150: 3.74 | 10kHz 9.2MHz 1A 1.3A 109μH 300mΩ ±20% TH Vertical Mount 8mm W | Industrial |  |  |  | 300mΩ |  | 744103 WURTH |  |  |  | 109μH |  | 8mm(width) |  |  | vertical mounting, Through hole mounting | -40℃~105℃ |  | Plugins |  |  | On sale | - |  | 1.3A |  |  |  | 1A | 9.2MHz |  |  |  |  | 10KHz | ±20% | 15 | https://www.unikeyic.com/media/datasheet/2b/b1/635e/3e/510ac950a56cbdf7edf019d29ba3e082.pdf | https://www.unikeyic.com/products/through-hole-inductors/744103/24054381.html
744104 | WURTH | 5: 3.35 10: 3.35 20: 3.0016 40: 3.0016 60: 3.0016 | 10kHz 4.1MHz 720mA 1.35A 167μH 400mΩ ±20% TH Vertical Mount 8mm W | Industrial |  |  |  | 400mΩ |  | 744104 WURTH |  |  |  | 167μH |  | 8mm(width) |  |  | vertical mounting, Through hole mounting | -40℃~105℃ |  | Plugins |  |  | On sale | - |  | 1.35A |  |  |  | 720mA | 4.1MHz |  |  |  |  | 10KHz | ±20% | 16 | https://www.unikeyic.com/media/datasheet/de/67/1b06/de/a6f0d4d0978eef7f82aa2a1333994f2c.pdf | https://www.unikeyic.com/products/through-hole-inductors/744104/23515674.html
744115 | WURTH | 5: 2.9 10: 2.9 25: 2.5984 50: 2.552 200: 2.552 | 10KHz 3MHz 900mA 2.2A 200μH 180mΩ ±20% Plugins vertical mounting，Through hole mounting 9mm(width)*9mm(height) | Industrial |  |  |  | 180mΩ |  | 744115 WURTH |  |  |  | 200μH |  | 9mm(width)*9mm(height) |  |  | vertical mounting, Through hole mounting | -40℃~105℃ |  | Plugins |  |  | On sale | - |  | 2.2A |  | Compliant | bulk | 900mA | 3MHz |  |  |  |  | 10KHz | ±20% | 141 | https://www.unikeyic.com/media/datasheet/67/65/063b/67/5d671a6934252cb0662f19e7f6a35be5.pdf | https://www.unikeyic.com/products/through-hole-inductors/744115/23576817.html
744119 | WURTH | 3: 9.525 5: 9.144 10: 8.5344 20: 8.5344 | 10KHz 850KHz 900mA 2A 890μH 400mΩ ±20% Plugins vertical mounting，Through hole mounting 14mm(width)*14mm(height) | Industrial |  |  |  | 400mΩ |  | 744119 WURTH |  |  |  | 890μH |  | 14mm(width)*14mm(height) |  |  | vertical mounting, Through hole mounting | -40℃~105℃ |  | Plugins |  |  | On sale | - |  | 2A |  | Compliant | bulk | 900mA | 850KHz |  |  |  |  | 10KHz | ±20% | 3 | https://www.unikeyic.com/media/datasheet/98/71/c8f3/9871c8f3a18c7540c5a984a162c8defd.pdf | https://www.unikeyic.com/products/through-hole-inductors/744119/24030973.html
744134 | WURTH | 10: 1.7 20: 1.7 40: 1.5232 100: 1.5232 | 5.4A 92μH 50mΩ ±20% Wire Mount, TH, 13mm H | Industrial |  |  |  | 50mΩ |  | 744134 WURTH |  |  |  | 92μH |  | 13mm(height) |  |  | wire mounting, Through hole mounting | -25℃~85℃ | [5 empty] | - |  | 5.4A |  |  |  | - | - |  |  |  |  | - | ±20% | 68 | https://www.unikeyic.com/media/datasheet/4c/9d/60de/4c/ddafdac1a2f11568aadb9b5e8f584260.pdf | https://www.unikeyic.com/products/through-hole-inductors/744134/23832930.html
744135 | WURTH | 25: 5.188 50: 5.088 | 10KHz 3MHz 1.5A 5.1A 157μH 63mΩ ±20% Plugins vertical mounting，Through hole mounting 31mm*13.5mm*13.5mm | Industrial |  |  |  | 63mΩ |  | 744135 WURTH |  |  |  | 157μH |  | 31mm*13.5mm*13.5mm |  |  | vertical mounting, Through hole mounting | -40℃~105℃ |  | Plugins |  |  | On sale | - |  | 5.1A |  | Compliant | bulk | 1.5A | 3MHz |  |  |  |  | 10KHz | ±20% | 74 | https://www.unikeyic.com/media/datasheet/d7/ab/5bf4/d7/6c2700b506fc3dfa56679e9672937897.pdf | https://www.unikeyic.com/products/through-hole-inductors/744135/24222150.html
744138 | WURTH | 3: 10.525 5: 10.104 10: 9.4304 20: 9.4304 | 10kHz, 1.8MHz, 1.4A, 3.5A, 727μH, 240mΩ ±20%, Vertical Mount, TH, 15mm W | Industrial |  |  |  | 240mΩ |  | 744138 WURTH |  |  |  | 727μH |  | 15mm(width) |  |  | vertical mounting, Through hole mounting | -40℃~105℃ |  |  |  |  | On sale | - |  | 3.5A |  | Compliant | bulk | 1.4A | 1.8MHz |  |  |  |  | 10KHz | ±20% | 5 | https://www.unikeyic.com/media/datasheet/e2/0a/89bf/e20a89bfeea24faabf4bf05fb22b676f.pdf | https://www.unikeyic.com/products/through-hole-inductors/744138/24049074.html
744139 | WURTH | 3: 11.8875 5: 11.412 10: 10.6512 20: 10.461 50: 10.461 | 10kHz 650kHz 1A 3.4A 1.124mH 280mΩ ±20% Through Hole Vertical 18.5mm(W) | Industrial |  |  |  | 280mΩ |  | 744139 WURTH |  |  |  | 1.124mH |  | 18.5mm(width) |  |  | vertical mounting, Through hole mounting | -40℃~105℃ |  | Plugins |  |  | On sale | - |  | 3.4A |  | Compliant |  | 1A | 650KHz |  |  |  |  | 10KHz | ±20% | 38 | https://www.unikeyic.com/media/datasheet/0f/95/bba9/0f/203b71d15a1cac22e06d776eefbdb242.pdf | https://www.unikeyic.com/products/through-hole-inductors/744139/23877324.html
7441501 | WURTH | 5: 3.25 10: 3.25 20: 2.912 50: 2.912 | 10KHz 44.6MHz 6.9A 14.5A 12μH 8mΩ ±20% Through hole mounting 14.5mm(width)*14.5mm(height) | Industrial |  |  |  | 8mΩ |  | 7441501 WURTH |  |  |  | 12μH |  | 14.5mm(width)*14.5mm(height) |  |  | Through hole mounting | -40℃~105℃ |  |  |  |  | On sale | - |  | 14.5A |  | Compliant | bulk | 6.9A | 44.6MHz |  |  |  |  | 10KHz | ±20% | 17 | https://www.unikeyic.com/media/datasheet/21/c5/10f7/21c510f7c95096c3a6fefa4f26d12322.pdf | https://www.unikeyic.com/products/through-hole-inductors/7441501/23866687.html
744151 | WURTH |  | 10kHz 13.6MHz 3A 8.1A 48μH 25mΩ ±20% TH Vertical Mount 30mm × 12mm × 30mm | Industrial |  |  |  | 25mΩ |  | 744151 WURTH |  |  |  | 48μH |  | 30mm*12mm*30mm |  |  | vertical mounting, Through hole mounting | -40℃~105℃ |  | Plugins |  |  | On sale | - |  | 8.1A |  | Compliant | bulk | 3A | 13.6MHz |  |  |  |  | 10KHz | ±20% |  | https://www.unikeyic.com/media/datasheet/15/39/a2d8/15/d67b973bd844db268325e732c2aa5a68.pdf | https://www.unikeyic.com/products/through-hole-inductors/744151/23787177.html
744154 | WURTH | 1: 8.3299 5: 8.1641 10: 7.9728 | 10KHz 3.1MHz 2A 6.5A 172μH 55mΩ ±20% vertical mounting，Through hole mounting 15.5mm(width)*16.5mm(height) | Industrial |  |  |  | 55mΩ |  | 744154 WURTH |  |  |  | 172μH |  | 15.5mm(width)*16.5mm(height) |  |  | vertical mounting, Through hole mounting | -40℃~105℃ |  |  |  |  | On sale | - |  | 6.5A |  | Compliant | bulk | 2A | 3.1MHz |  |  |  |  | 10KHz | ±20% | 23 | https://www.unikeyic.com/media/datasheet/c5/f0/0b02/c5/70225b02d94bbe4391245f6282b06b17.pdf | https://www.unikeyic.com/products/through-hole-inductors/744154/23719827.html
7443762504022 | WURTH | 1: 6.7125 5: 6.7125 10: 6.0144 25: 6.0144 50: 5.907 200: 5.907 | 100KHz 23MHz 30A 2.2μH 1.96mΩ ±20% standard mounting，Through hole mounting 25.2mm*22mm*4.1mm | Automotive |  |  |  | 1.96mΩ |  | 7443762504022 WURTH |  |  |  | 2.2μH |  | 25.2mm*22mm*4.1mm |  |  | standard mounting, Through hole mounting | -40℃~125℃ |  |  |  |  | On sale | - |  | 30A |  | Compliant | Tape and reel packaging | - | 23MHz |  |  |  |  | 100KHz | ±20% | 5 | https://www.unikeyic.com/media/datasheet/c2/cb/1799/c2cb1799f58fd869a46593be771bc912.pdf | https://www.unikeyic.com/products/through-hole-inductors/7443762504022/23586280.html
7443762504047 | WURTH | 5: 4.5125 10: 4.332 25: 4.0432 50: 3.971 200: 3.971 | 14.5MHz 23A 4.7μH ±20% Through hole mounting |  |  |  |  | - | [5 empty] | 4.7μH |  |  |  |  | Through hole mounting | [6 empty] | - |  | 23A |  |  |  | - | 14.5MHz |  |  |  |  | - | ±20% | 123 | https://www.unikeyic.com/media/about_us/Unikey_ISO_9001_Certification.pdf | https://www.unikeyic.com/products/through-hole-inductors/7443762504047/15289185.html
7443762504068 | WURTH | 5: 5.05 10: 4.5248 25: 4.5248 50: 4.444 200: 4.444 | 100KHz 11MHz 18.5A 6.8μH 4.63mΩ ±20% Through hole mounting 4.1mm(height) | Automotive |  |  |  | 4.63mΩ |  | 7443762504068 WURTH |  |  |  | 6.8μH |  | 4.1mm(height) |  |  | Through hole mounting | -40℃~125℃ | [5 empty] | - |  | 18.5A |  | Compliant | Tape and reel packaging | - | 11MHz |  |  |  |  | 100KHz | ±20% | 219 | https://www.unikeyic.com/media/datasheet/5a/04/6038/5a04603873e0cbab8badd093a4b8bab2.pdf | https://www.unikeyic.com/products/through-hole-inductors/7443762504068/1103542.html
7443763521022 | WURTH | 3: 10.7125 5: 10.284 10: 9.5984 20: 9.5984 | 100KHz 30MHz 120A 75A 2.2μH 400μΩ ±20% standard mounting，Through hole mounting 36mm*21.5mm*35mm | Automotive |  |  |  | 400μΩ |  | 7443763521022 WURTH |  |  |  | 2.2μH |  | 36mm*21.5mm*35mm |  |  | standard mounting, Through hole mounting | -40℃~125℃ |  |  |  |  | On sale | - |  | 75A |  | Compliant |  | 120A | 30MHz |  |  |  |  | 100KHz | ±20% | 15 | https://www.unikeyic.com/media/datasheet/6c/00/09f5/6c0009f5cde73af1952476e0e181521b.pdf | https://www.unikeyic.com/products/through-hole-inductors/7443763521022/23470805.html
7443763521033 | WURTH | 2: 13.7875 3: 13.7875 5: 12.3536 10: 12.3536 20: 12.3536 | 100kHz 25MHz 91A 75A 3.3μH 400μΩ ±20% Standard Mount, TH 36mm × 21.5mm × 35mm | Industrial |  |  |  | 400μΩ |  | 7443763521033 WURTH |  |  |  | 3.3μH |  | 36mm*21.5mm*35mm |  |  | standard mounting, Through hole mounting | -40℃~125℃ |  |  |  |  | On sale | - |  | 75A |  | Compliant |  | 91A | 25MHz |  |  |  |  | 100KHz | ±20% | 8 | https://www.unikeyic.com/media/datasheet/2c/85/df7d/2c85df7d27b2eabddb5e2df935c9df81.pdf | https://www.unikeyic.com/products/through-hole-inductors/7443763521033/28053941.html
7443763540068 | WURTH | 6: 18.1872 12: 17.1902 24: 16.9257 | 100KHz 16MHz 76.5A 56.7A 6.8μH 1.2mΩ ±20% standard mounting，Through hole mounting 41mm*36mm*35mm | Automotive |  |  |  | 1.2mΩ |  | 7443763540068 WURTH |  |  |  | 6.8μH |  | 41mm*36mm*35mm |  |  | standard mounting, Through hole mounting | -40℃~125℃ |  |  |  |  | On sale | - |  | 56.7A |  | Compliant |  | 76.5A | 16MHz |  |  |  |  | 100KHz | ±20% | 7 | https://www.unikeyic.com/media/datasheet/89/65/fb6d/8965fb6d07fa1b71841d661d8b680549.pdf | https://www.unikeyic.com/products/through-hole-inductors/7443763540068/23505452.html
7443763540100 | WURTH | 2: 23.9125 3: 22.956 5: 21.4256 10: 21.043 20: 21.043 | 100KHz 14MHz 62A 56.7A 10μH 1.2mΩ ±20% standard mounting，Through hole mounting 41mm*36mm*35mm | Automotive |  |  |  | 1.2mΩ |  | 7443763540100 WURTH |  |  |  | 10μH |  | 41mm*36mm*35mm |  |  | standard mounting, Through hole mounting | -40℃~125℃ |  |  |  |  | On sale | - |  | 56.7A |  | Compliant | bulk, | 62A | 14MHz |  |  |  |  | 100KHz | ±20% | 26 | https://www.unikeyic.com/media/datasheet/eb/84/fef8/eb84fef867adc50523dfcdd3b1533cd4.pdf | https://www.unikeyic.com/products/through-hole-inductors/7443763540100/23659688.html
7443763540150 | WURTH | 2: 23.025 3: 22.104 5: 20.6304 10: 20.262 20: 20.262 | 100KHz 12MHz 51.6A 45.3A 15μH 2.16mΩ ±20% standard mounting，Through hole mounting 41mm*36mm*35mm | Automotive |  |  |  | 2.16mΩ |  | 7443763540150 WURTH |  |  |  | 15μH |  | 41mm*36mm*35mm |  |  | standard mounting, Through hole mounting | -40℃~125℃ |  |  |  |  | On sale | - |  | 45.3A |  | Compliant | bulk, | 51.6A | 12MHz |  |  |  |  | 100KHz | ±20% | 11 | https://www.unikeyic.com/media/datasheet/a2/dd/6bc2/a2/89f5aeae1b6287c286de9e4358f24da5.pdf | https://www.unikeyic.com/products/through-hole-inductors/7443763540150/23908416.html
7443783533330 | WURTH | 9: 10.9622 18: 10.7413 | 100KHz 6.08MHz 39.2A 22A 33μH 9.9mΩ ±20% standard mounting，Through hole mounting 36mm*34.5mm*35mm | Automotive |  |  |  | 9.9mΩ | [5 empty] | 33μH |  | 36mm*34.5mm*35mm |  |  | standard mounting, Through hole mounting | -40℃~125℃ |  |  |  |  | On sale | - |  | 22A |  | Compliant |  | 39.2A | 6.08MHz |  |  |  |  | 100KHz | ±20% | 15 | https://www.unikeyic.com/media/about_us/Unikey_ISO_9001_Certification.pdf | https://www.unikeyic.com/products/through-hole-inductors/7443783533330/28078397.html
7443783533650 | WURTH | 2: 14.95 3: 14.95 5: 13.3952 10: 13.3952 20: 13.3952 | 100KHz 4.28MHz 26.6A 17.2A 65μH 14.44mΩ ±20% standard mounting，Through hole mounting 36mm*34.5mm*35mm | Automotive |  |  |  | 14.44mΩ |  | 7443783533650 WURTH |  |  |  | 65μH |  | 36mm*34.5mm*35mm |  |  | standard mounting, Through hole mounting | -40℃~125℃ |  |  |  |  | On sale | - |  | 17.2A |  | Compliant | bulk, | 26.6A | 4.28MHz |  |  |  |  | 100KHz | ±20% | 30 | https://www.unikeyic.com/media/datasheet/31/f7/f57e/31f7f57e18ab25e393eed507e44c8124.pdf | https://www.unikeyic.com/products/through-hole-inductors/7443783533650/23991860.html
7444011480082 | WURTH | 1: 7.5008 20: 7.3633 40: 7.1507 | 19MHz 8.5A 8.2μH 9mΩ ±20% Through hole mounting 8mm(height) | Automotive |  |  |  | 9mΩ |  | 7444011480082 WURTH |  |  |  | 8.2μH |  | 8mm(height) |  |  | Through hole mounting | -40℃~125℃ | [5 empty] | - |  | 8.5A |  | Compliant |  | - | 19MHz |  |  |  |  | - | ±20% | 67 | https://www.unikeyic.com/media/datasheet/7f/93/555b/7f93555b670daae859d6cbe98b84019a.pdf | https://www.unikeyic.com/products/through-hole-inductors/7444011480082/20734284.html
7444011480100 | WURTH | 50: 7.2681 100: 6.4879 270: 5.9028 | 18MHz 8.5A 10μH 9mΩ ±20% Through hole mounting 8mm(height) | Automotive |  |  |  | 9mΩ | [5 empty] | 10μH |  | 8mm(height) |  |  | Through hole mounting | -40℃~125℃ | [5 empty] | - |  | 8.5A |  | Compliant |  | - | 18MHz |  |  |  |  | - | ±20% | 84 | https://www.unikeyic.com/media/about_us/Unikey_ISO_9001_Certification.pdf | https://www.unikeyic.com/products/through-hole-inductors/7444011480100/22102919.html
7444011480220 | WURTH | 3: 9.7875 5: 9.396 10: 8.7696 20: 8.613 50: 8.613 | 9MHz 8A 22μH 10mΩ ±20% Through hole mounting 8mm(height) | Automotive |  |  |  | 10mΩ | [5 empty] | 22μH |  | 8mm(height) |  |  | Through hole mounting | -40℃~125℃ | [5 empty] | - |  | 8A |  | Compliant |  | - | 9MHz |  |  |  |  | - | ±20% | 25 | https://www.unikeyic.com/media/about_us/Unikey_ISO_9001_Certification.pdf | https://www.unikeyic.com/products/through-hole-inductors/7444011480220/17199550.html
7444011715082 | WURTH | 3: 10.05 5: 9.648 10: 9.0048 20: 8.844 50: 8.844 | 21MHz 10A 8.2μH 7mΩ ±20% Through hole mounting 19.5mm(height) | Automotive |  |  |  | 7mΩ |  | 7444011715082 WURTH |  |  |  | 8.2μH |  | 19.5mm(height) |  |  | Through hole mounting | -40℃~125℃ | [5 empty] | - |  | 10A |  | Compliant |  | - | 21MHz |  |  |  |  | - | ±20% | 8 | https://www.unikeyic.com/media/datasheet/69/07/6264/69076264b4da349e9fab8aba5a7bffdb.pdf | https://www.unikeyic.com/products/through-hole-inductors/7444011715082/4275316.html
7444013119220 | WURTH | 1: 8.0493 3: 7.8835 5: 7.7049 | 9MHz 10A 22μH 5.3mΩ ±20% Through hole mounting 35mm(height) | Automotive |  |  |  | 5.3mΩ |  | 7444013119220 WURTH |  |  |  | 22μH |  | 35mm(height) |  |  | Through hole mounting | -40℃~125℃ | [5 empty] | - |  | 10A |  | Compliant |  | - | 9MHz |  |  |  |  | - | ±20% | 5 | https://www.unikeyic.com/media/datasheet/5f/8e/6beb/5f8e6beb707c0cd6a0093a459685fe71.pdf | https://www.unikeyic.com/products/through-hole-inductors/7444013119220/12879874.html
74441521100 | WURTH | 1: 8.0748 5: 7.909 10: 7.7304 | 14MHz 13.5A 10μH 6.3mΩ ±20% Through hole mounting 21mm(height) | Automotive |  |  |  | 6.3mΩ |  | 74441521100 WURTH |  |  |  | 10μH |  | 21mm(height) |  |  | Through hole mounting | -40℃~125℃ | [5 empty] | - |  | 13.5A |  | Compliant |  | - | 14MHz |  |  |  |  | - | ±20% | 2 | https://www.unikeyic.com/media/datasheet/3a/d0/92a2/3ad092a200c68bf40f2cd11530424f2c.pdf | https://www.unikeyic.com/products/through-hole-inductors/74441521100/13923256.html
7444211415082 | WURTH | 1: 7.5008 20: 7.3133 40: 7.1632 | 100KHz 20MHz 16A 6.7A 8.2μH 9.2mΩ ±20% standard mounting，Through hole mounting 15.5mm*14mm*2.1mm | Automotive |  |  |  | 9.2mΩ |  | 7444211415082 WURTH |  |  |  | 8.2μH |  | 15.5mm*14mm*2.1mm |  |  | standard mounting, Through hole mounting | -40℃~125℃ |  |  |  |  | On sale | - |  | 6.7A |  | Compliant |  | 16A | 20MHz |  |  |  |  | 100KHz | ±20% | 43 | https://www.unikeyic.com/media/datasheet/e1/57/8df0/e1578df0fcc59c08f57c94aac432b139.pdf | https://www.unikeyic.com/products/through-hole-inductors/7444211415082/28128515.html
7444211415220 | WURTH | 3: 9.7875 5: 9.396 10: 8.7696 20: 8.613 50: 8.613 | 100KHz 10MHz 5.7A 22μH 14.8mΩ ±20% Through hole mounting 16mm(height) | Automotive |  |  |  | 14.8mΩ | [5 empty] | 22μH |  | 16mm(height) |  |  | Through hole mounting | -40℃~125℃ | [5 empty] | - |  | 5.7A |  |  |  | - | 10MHz |  |  |  |  | 100KHz | ±20% | 29 | https://www.unikeyic.com/media/about_us/Unikey_ISO_9001_Certification.pdf | https://www.unikeyic.com/products/through-hole-inductors/7444211415220/6265388.html
7447010 | WURTH | 5: 2.925 10: 2.925 25: 2.6208 50: 2.574 200: 2.574 | 10KHz 1A 470μH 225mΩ ±20% Plugins vertical mounting，Through hole mounting 18.5mm*9.5mm*11.6mm | Industrial |  |  |  | 225mΩ |  | 7447010 WURTH |  |  |  | 470μH |  | 18.5mm*9.5mm*11.6mm |  |  | vertical mounting, Through hole mounting | -40℃~105℃ |  | Plugins |  |  | On sale | - |  | 1A |  | Compliant | bulk | - | - |  |  |  |  | 10KHz | ±20% | 198 | https://www.unikeyic.com/media/datasheet/85/f3/14de/85/e14734a3da0c5622d364cf82cc2318ee.pdf | https://www.unikeyic.com/products/through-hole-inductors/7447010/28309986.html
7447021 | WURTH | 10: 2.025 25: 1.944 50: 1.8144 100: 1.782 300: 1.782 | 10KHz 2A 100μH 80mΩ ±20% vertical mounting，Through hole mounting 16.5mm*8mm*9.7mm | Industrial |  |  |  | 80mΩ |  | 7447021 WURTH |  |  |  | 100μH |  | 16.5mm*8mm*9.7mm |  |  | vertical mounting, Through hole mounting | -40℃~105℃ |  |  |  |  | On sale | - |  | 2A |  | Compliant | bulk, | - | - |  |  |  |  | 10KHz | ±20% | 281 | https://www.unikeyic.com/media/datasheet/94/e5/dbb7/94e5dbb7aa61e7f20233680f4eff6b28.pdf | https://www.unikeyic.com/products/through-hole-inductors/7447021/23460474.html
7447028 | WURTH | 10: 2.025 25: 1.944 50: 1.8144 100: 1.782 300: 1.782 | 10KHz 1A 150μH 130mΩ ±20% Plugins vertical mounting，Through hole mounting 16mm*7.5mm*9.1mm | Industrial |  |  |  | 130mΩ |  | 7447028 WURTH |  |  |  | 150μH |  | 16mm*7.5mm*9.1mm |  |  | vertical mounting, Through hole mounting | -40℃~105℃ |  | Plugins |  |  | On sale | - |  | 1A |  | Compliant | bulk | - | - |  |  |  |  | 10KHz | ±20% | 84 | https://www.unikeyic.com/media/datasheet/8d/3a/e2c7/8d/4e1501e62e13510f7bc9ff186e5b53ff.pdf | https://www.unikeyic.com/products/through-hole-inductors/7447028/23478786.html
7447031 | WURTH | 1: 2.1384 150: 2.0274 300: 1.895 600: 1.7842 900: 1.618 | TOROIDAL INDUCTORS, 140UH, 0.11 OHM, 2A; |  |  |  |  | - | [5 empty] | - | [11 empty] | - |  | - |  |  |  | - | - |  |  |  |  | - | - | 147 | https://www.unikeyic.com/media/about_us/Unikey_ISO_9001_Certification.pdf | https://www.unikeyic.com/products/through-hole-inductors/7447031/27968662.html
7447033 | WURTH | 10: 2.025 25: 1.944 50: 1.8144 100: 1.782 300: 1.782 | 10KHz 2A 68μH 55mΩ ±20% Plugins vertical mounting，Through hole mounting 7mm(width)*7mm(height) | Industrial |  |  |  | 55mΩ |  | 7447033 WURTH |  |  |  | 68μH |  | 7mm(width)*7mm(height) |  |  | vertical mounting, Through hole mounting | -40℃~105℃ |  | Plugins |  |  | On sale | - |  | 2A |  | Compliant | bulk | - | - |  |  |  |  | 10KHz | ±20% | 269 | https://www.unikeyic.com/media/datasheet/56/20/b345/56/dffb20705fd4659e77be44cbebc0f510.pdf | https://www.unikeyic.com/products/through-hole-inductors/7447033/24128487.html
7447034 | WURTH | 10: 2.6375 20: 2.532 40: 2.3632 100: 2.3632 | 10KHz 1A 43μH 60mΩ ±20% Plugins vertical mounting，Through hole mounting 6.5mm(width)*6.5mm(height) | Industrial |  |  |  | 60mΩ |  | 7447034 WURTH |  |  |  | 43μH |  | 6.5mm(width)*6.5mm(height) |  |  | vertical mounting, Through hole mounting | -40℃~105℃ |  | Plugins |  |  | On sale | - |  | 1A |  | Compliant | bulk | - | - |  |  |  |  | 10KHz | ±20% | 94 | https://www.unikeyic.com/media/datasheet/d5/7b/6137/d57b6137cc58dcaae655dc7b7c2f90ad.pdf | https://www.unikeyic.com/products/through-hole-inductors/7447034/23763115.html
7447037 | WURTH | 10: 2.3375 20: 2.244 40: 2.0944 100: 2.0944 | 10kHz 400mA 360μH 450mΩ ±20% TH Vertical Mount 6mm W | Industrial |  |  |  | 450mΩ |  | 7447037 WURTH |  |  |  | 360μH |  | 6mm(width) |  |  | vertical mounting, Through hole mounting | -40℃~105℃ |  | Plugins |  |  | On sale | - |  | 400mA |  |  |  | - | - |  |  |  |  | 10KHz | ±20% | 160 | https://www.unikeyic.com/media/datasheet/92/25/a412/92/a290d64b10869c32cedb5297ecea2166.pdf | https://www.unikeyic.com/products/through-hole-inductors/7447037/24227309.html
7447054 | WURTH | 10: 2.525 20: 2.424 40: 2.2624 100: 2.2624 | 10kHz 2A 10μH 20mΩ ±20% TH Vertical Through Hole 10.5mm × 5.5mm × 7.8mm | Industrial |  |  |  | 20mΩ | [5 empty] | 10μH |  | 10.5mm*5.5mm*7.8mm |  |  | vertical mounting, Through hole mounting | -40℃~105℃ |  | Plugins |  |  | On sale | - |  | 2A |  | Compliant | bulk | - | - |  |  |  |  | 10KHz | ±20% | 52 | https://www.unikeyic.com/media/about_us/Unikey_ISO_9001_Certification.pdf | https://www.unikeyic.com/products/through-hole-inductors/7447054/23499470.html
7447060 | WURTH | 5: 2.8875 10: 2.8875 25: 2.5872 50: 2.541 150: 2.541 | 10KHz 2A 300μH 150mΩ ±20% Plugins vertical mounting，Through hole mounting 11mm(Length)*11.2mm(height) | Industrial |  |  |  | 150mΩ |  | 7447060 WURTH |  |  |  | 300μH |  | 11mm(Length)*11.2mm(height) |  |  | vertical mounting, Through hole mounting | -40℃~105℃ |  | Plugins |  |  | On sale | - |  | 2A |  | Compliant | bulk | - | - |  |  |  |  | 10KHz | ±20% | 192 | https://www.unikeyic.com/media/datasheet/42/e3/11be/42e311be4355272a9576b278d8eeeac5.pdf | https://www.unikeyic.com/products/through-hole-inductors/7447060/28332660.html
744710203 | WURTH | 1: 1.896 50: 1.7696 100: 1.738 250: 1.738 500: 1.7064 1,000: 1.7064 | 2.5A 2μH 11mΩ ±25% TH Inductor, Horizontal Mount, 12.3mm L × 3.2mm H | Industrial |  |  |  | 11mΩ |  | 744710203 WURTH |  |  |  | 2μH |  | 12.3mm(Length)*3.2mm(height) |  |  | horizontal mounting, Through hole mounting | -40℃~150℃ |  | Plugins |  |  | On sale | - |  | 2.5A |  | Compliant |  | - | 110MHz |  |  |  |  | 10KHz | ±25% | 780 | https://www.unikeyic.com/media/datasheet/a0/0f/625d/a00f625d67f86800c8f30c956eb7ab87.pdf | https://www.unikeyic.com/products/through-hole-inductors/744710203/27787809.html
744710603 | WURTH | 10: 2.028 50: 1.859 200: 1.859 400: 1.8252 800: 1.8252 | 10kHz 65MHz 2.5A 6μH 22mΩ ±25% Horizontal Mount, TH, 15.4mm × 4.2mm H | Industrial |  |  |  | 22mΩ |  | 744710603 WURTH |  |  |  | 6μH |  | 15.4mm(Length)*4.2mm(height) |  |  | horizontal mounting, Through hole mounting | -40℃~150℃ |  |  |  |  | On sale | - |  | 2.5A |  | Compliant |  | - | 65MHz |  |  |  |  | 10KHz | ±25% | 676 | https://www.unikeyic.com/media/datasheet/43/97/3e79/43973e7925f1588f08f6288c511249b2.pdf | https://www.unikeyic.com/products/through-hole-inductors/744710603/24037463.html
744710605 | WURTH | 10: 2.136 50: 1.9936 100: 1.958 200: 1.958 500: 1.958 | 10kHz 60MHz 5A 6μH 11.7mΩ ±25% Horizontal Mount TH 20.5mm L × 6.9mm H | Automotive |  |  |  | 11.7mΩ |  | 744710605 WURTH |  |  |  | 6μH |  | 20.5mm(Length)*6.9mm(height) |  |  | horizontal mounting, Through hole mounting | -40℃~150℃ |  |  |  |  | On sale | - |  | 5A |  | Compliant |  | - | 60MHz |  |  |  |  | 10KHz | ±25% | 282 | https://www.unikeyic.com/media/datasheet/66/98/3b54/66983b548cd36d758fc826f03346735c.pdf | https://www.unikeyic.com/products/through-hole-inductors/744710605/24311779.html
744710610 | WURTH | 1: 3.101 10: 2.7909 100: 2.5372 500: 2.3254 1,000: 2.1468 | 10KHz 55MHz 10A 6μH 6.5mΩ ±25% Plugins horizontal mounting，Through hole mounting 25.7mm(Length)*8.6mm(height) | Industrial |  |  |  | 6.5mΩ |  | 744710610 WURTH |  |  |  | 6μH |  | 25.7mm(Length)*8.6mm(height) |  |  | horizontal mounting, Through hole mounting | -40℃~150℃ |  | Plugins |  |  | On sale | - |  | 10A |  | Compliant |  | - | 55MHz |  |  |  |  | 10KHz | ±25% |  | https://www.unikeyic.com/media/datasheet/8c/08/8caf/8c088caff84fcdbb8f8852111f892f16.pdf | https://www.unikeyic.com/products/through-hole-inductors/744710610/24323143.html
744711003 | WURTH | 10: 2.6375 25: 2.3632 50: 2.3632 128: 2.3632 | 10kHz 45MHz 2.5A 10μH 33mΩ ±25% Horizontal Mount, TH, 18.5mm(L) × 5.2mm(H) | Industrial |  |  |  | 33mΩ |  | 744711003 WURTH |  |  |  | 10μH |  | 18.5mm(Length)*5.2mm(height) |  |  | horizontal mounting, Through hole mounting | -40℃~150℃ |  |  |  |  | On sale | - |  | 2.5A |  | Compliant |  | - | 45MHz |  |  |  |  | 10KHz | ±25% | 38 | https://www.unikeyic.com/media/datasheet/21/08/12c2/210812c263b8b267cf5b88c766fa8da4.pdf | https://www.unikeyic.com/products/through-hole-inductors/744711003/23721768.html
744711010 | WURTH | 5: 2.825 10: 2.825 20: 2.5312 50: 2.5312 | Inductor 10μH 8.8mΩ ±25% 10A TH 30.9mm L × 8.6mm H | Industrial |  |  |  | 8.8mΩ |  | 744711010 WURTH |  |  |  | 10μH |  | 30.9mm(Length)*8.6mm(height) |  |  | horizontal mounting, Through hole mounting | -40℃~150℃ |  | Plugins |  |  | On sale | - |  | 10A |  | Compliant |  | - | 43MHz |  |  |  |  | 10KHz | ±25% | 66 | https://www.unikeyic.com/media/datasheet/65/48/5651/65/1bbab1b0213a38053c364e8dcf0444d7.pdf | https://www.unikeyic.com/products/through-hole-inductors/744711010/23470685.html
744711015 | WURTH | 5: 3.2125 10: 3.2125 20: 2.8784 40: 2.8784 60: 2.8784 | 10kHz 37MHz 15A 10μH 5.7mΩ ±25% Through-Hole Horizontal Mount, 30.8mm L × 16mm H | Industrial |  |  |  | 5.7mΩ |  | 744711015 WURTH |  |  |  | 10μH |  | 30.8mm(Length)*16mm(height) |  |  | horizontal mounting, Through hole mounting | -40℃~150℃ |  | Plugins |  |  | On sale | - |  | 15A |  | Compliant |  | - | 37MHz |  |  |  |  | 10KHz | ±25% | 18 | https://www.unikeyic.com/media/datasheet/3e/f3/1dbe/3e/796e72707a657f84b5ca2df659e091fa.pdf | https://www.unikeyic.com/products/through-hole-inductors/744711015/24018207.html
7447211331 | WURTH | 5: 1.5895 20: 1.5588 40: 1.5282 | 100KHz 2MHz 1.55A 1.2A 330μH 370mΩ ±10% Plugins vertical mounting，Through hole mounting 11mm(Length)*15mm(height) | Industrial |  |  |  | 370mΩ |  | 7447211331 WURTH |  |  |  | 330μH |  | 11mm(Length)*15mm(height) |  |  | vertical mounting, Through hole mounting | -40℃~125℃ |  | Plugins |  |  | On sale | - |  | 1.2A |  |  |  | 1.55A | 2MHz |  |  |  |  | 100KHz | ±10% | 30 | https://www.unikeyic.com/media/datasheet/89/a9/f7d7/89/e7431daf1d85e724496d5f847e2b572b.pdf | https://www.unikeyic.com/products/through-hole-inductors/7447211331/23902428.html
7447211682 | WURTH | 1: 19.7086 5: 19.1218 | 10KHz 330KHz 360mA 260mA 6.8mH 7.4Ω ±5% Plugins vertical mounting，Through hole mounting 11mm(Length)*15mm(height) | Industrial |  |  |  | 7.4Ω |  | 7447211682 WURTH |  |  |  | 6.8mH |  | 11mm(Length)*15mm(height) |  |  | vertical mounting, Through hole mounting | -40℃~125℃ |  | Plugins |  |  | On sale | - |  | 260mA |  |  |  | 360mA | 330KHz |  |  |  |  | 10KHz | ±5% | 40 | https://www.unikeyic.com/media/datasheet/74/97/9bc6/74/7e9547b4807202956fb9a7e0f525eeaa.pdf | https://www.unikeyic.com/products/through-hole-inductors/7447211682/23989482.html
7447221102 | WURTH | 10: 1.456 100: 1.43 500: 1.404 1,000: 1.404 2,000: 1.404 | 10KHz 1MHz 900mA 750mA 1mH 980mΩ ±5% vertical mounting，Through hole mounting 11mm(Length)*17mm(height) | Industrial |  |  |  | 980mΩ |  | 7447221102 WURTH |  |  |  | 1mH |  | 11mm(Length)*17mm(height) |  |  | vertical mounting, Through hole mounting | -40℃~125℃ |  |  |  |  | On sale | - |  | 750mA |  | Compliant |  | 900mA | 1MHz |  |  |  |  | 10KHz | ±5% | 59 | https://www.unikeyic.com/media/datasheet/17/e5/7725/17/113d261cb0ea4cf8ca0383cb2903d6c4.pdf | https://www.unikeyic.com/products/through-hole-inductors/7447221102/23512949.html
7447231221 | WURTH | 10: 2.5 20: 2.4 40: 2.24 60: 2.24 | 100KHz 2.4MHz 2.1A 1.75A 220μH 200mΩ ±10% vertical mounting，Through hole mounting 11mm(Length)*19mm(height) | Industrial |  |  |  | 200mΩ |  | 7447231221 WURTH |  |  |  | 220μH |  | 11mm(Length)*19mm(height) |  |  | vertical mounting, Through hole mounting | -40℃~125℃ |  |  |  |  | On sale | - |  | 1.75A |  | Compliant |  | 2.1A | 2.4MHz |  |  |  |  | 100KHz | ±10% | 69 | https://www.unikeyic.com/media/datasheet/83/bb/3e1c/83/948ca88218eb38a15c29adf698f3fa6c.pdf | https://www.unikeyic.com/products/through-hole-inductors/7447231221/28072063.html
7447231222 | WURTH | 10: 2.5 20: 2.4 40: 2.24 60: 2.24 | 10kHz, 720kHz, 700mA, 540mA, 2.2mH, 1.9Ω, ±5%, Through Hole, Vertical, 11mm L × 19mm H | Industrial |  |  |  | 1.9Ω |  | 7447231222 WURTH |  |  |  | 2.2mH |  | 11mm(Length)*19mm(height) |  |  | vertical mounting, Through hole mounting | -40℃~125℃ |  | Plugins |  |  | On sale | - |  | 540mA |  | Compliant |  | 700mA | 720KHz |  |  |  |  | 10KHz | ±5% | 219 | https://www.unikeyic.com/media/datasheet/5d/65/dd42/5d/456f58e1a4706cef6dfafea40f6b1396.pdf | https://www.unikeyic.com/products/through-hole-inductors/7447231222/24012817.html
7447231331 | WURTH | 1: 2.0412 50: 1.8621 | Inductor, 100kHz 1.9MHz 1.75A 1.4A 330μH 290mΩ ±10% TH Vertical 11mm L × 19mm H | Industrial |  |  |  | 290mΩ |  | 7447231331 WURTH |  |  |  | 330μH |  | 11mm(Length)*19mm(height) |  |  | vertical mounting, Through hole mounting | -40℃~125℃ |  | Plugins |  |  | On sale | - |  | 1.4A |  | Compliant |  | 1.75A | 1.9MHz |  |  |  |  | 100KHz | ±10% | 47 | https://www.unikeyic.com/media/datasheet/c4/63/65de/c4/a36d0eef925cfdcf24167abc5cbaec8e.pdf | https://www.unikeyic.com/products/through-hole-inductors/7447231331/24213851.html
7447231332 | WURTH | 10: 1.624 100: 1.595 500: 1.566 1,000: 1.566 2,000: 1.566 | 10kHz 580kHz 550mA 430mA 3.3mH 2.8Ω ±5% Vertical Mount, TH 11mm L × 19mm H | Industrial |  |  |  | 2.8Ω |  | 7447231332 WURTH |  |  |  | 3.3mH |  | 11mm(Length)*19mm(height) |  |  | vertical mounting, Through hole mounting | -40℃~125℃ |  |  |  |  | On sale | - |  | 430mA |  | Compliant |  | 550mA | 580KHz |  |  |  |  | 10KHz | ±5% | 52 | https://www.unikeyic.com/media/datasheet/0b/aa/9b15/0baa9b15d41e8278f5e63f38b19bcd26.pdf | https://www.unikeyic.com/products/through-hole-inductors/7447231332/28192663.html
7447231471 | WURTH | 10: 2.5 20: 2.4 40: 2.24 60: 2.24 | Inductor 470μH 410mΩ ±10% TH, Vertical Mount 11mm L × 19mm H | Industrial |  |  |  | 410mΩ |  | 7447231471 WURTH |  |  |  | 470μH |  | 11mm(Length)*19mm(height) |  |  | vertical mounting, Through hole mounting | -40℃~125℃ |  |  |  |  | On sale | - |  | 1.2A |  |  |  | 1.5A | 1.6MHz |  |  |  |  | 100KHz | ±10% | 57 | https://www.unikeyic.com/media/datasheet/42/95/90cb/42/375b94cccd752c571ef581f00a1b6a80.pdf | https://www.unikeyic.com/products/through-hole-inductors/7447231471/28257934.html
744731222 | WURTH | 1: 2.964 10: 2.3458 50: 2.1833 140: 1.9401 560: 1.7781 | Inductor 2.2mH 4.6Ω ±10% 1KHz-1.1MHz 180mA-200mA TH Vertical 7.8mm L × 7.5mm H | Industrial |  |  |  | 4.6Ω |  | 744731222 WURTH |  |  |  | 2.2mH |  | 7.8mm(Length)*7.5mm(height) |  |  | vertical mounting, Through hole mounting | -40℃~125℃ |  | Plugins |  |  | On sale | - |  | 200mA |  | Compliant |  | 180mA | 1.1MHz |  |  |  |  | 1KHz | ±10% | 200 | https://www.unikeyic.com/media/datasheet/77/fd/eaf5/77/f2358d7eed535425d0ad7258b7f3b25c.pdf | https://www.unikeyic.com/products/through-hole-inductors/744731222/23940842.html
744731331 | WURTH | 1: 2.964 10: 2.3458 50: 2.1833 | Inductor 330μH 830mΩ ±10% TH, Vertical Mount 7.8mm L × 7.5mm H | Industrial |  |  |  | 830mΩ |  | 744731331 WURTH |  |  |  | 330μH |  | 7.8mm(Length)*7.5mm(height) |  |  | vertical mounting, Through hole mounting | -40℃~125℃ |  | Plugins |  |  | On sale | - |  | 650mA |  | Compliant |  | 450mA | 3.1MHz |  |  |  |  | 1KHz | ±10% | 106 | https://www.unikeyic.com/media/datasheet/0d/3f/1a14/0d/fb6b30a3dedc484b182bc054c8ca38be.pdf | https://www.unikeyic.com/products/through-hole-inductors/744731331/24261428.html
744731332 | WURTH | 140: 1.9412 560: 1.7791 | 1kHz 1MHz 150mA 180mA 3.3mH 8Ω ±10% Thru-Hole, D7.8×L7.5mm Vertical, TH, 7.8mm L × 7.5mm H | Industrial |  |  |  | 8Ω |  | 744731332 WURTH |  |  |  | 3.3mH |  | 7.8mm(Length)*7.5mm(height) |  |  | vertical mounting, Through hole mounting | -40℃~125℃ |  | Plugins, D7.8XL7.5MM |  |  | On sale | - |  | 180mA |  |  |  | 150mA | 1MHz |  |  |  |  | 1KHz | ±10% | 213 | https://www.unikeyic.com/media/datasheet/04/11/8ae3/04/829dad206ac109f5defe983c37fe95d5.pdf | https://www.unikeyic.com/products/through-hole-inductors/744731332/23511689.html
744731471 | WURTH | 1: 2.964 10: 2.3458 50: 2.1833 | Inductor 470μH 1.3Ω ±10% TH, Vertical Mount, D7.8×L7.5mm H7.5mm | Industrial |  |  |  | 1.3Ω |  | 744731471 WURTH |  |  |  | 470μH |  | 7.8mm(Length)*7.5mm(height) |  |  | vertical mounting, Through hole mounting | -40℃~125℃ |  | Plugins, D7.8XL7.5MM |  |  | On sale | - |  | 600mA |  | Compliant |  | 400mA | 2.3MHz |  |  |  |  | 1KHz | ±10% | 21 | https://www.unikeyic.com/media/datasheet/e0/c4/b764/e0c4b764d45d35a2f03ba00295b9134d.pdf | https://www.unikeyic.com/products/through-hole-inductors/744731471/23965539.html
744732102 | WURTH | 10: 1.425 25: 1.425 50: 1.2768 140: 1.2768 | 1kHz-1.8MHz, 600mA, 330mA, 1mH, 3.4Ω ±5%, Through Hole, Vertical Mount, 7.8mm L × 7.5mm H | Industrial |  |  |  | 3.4Ω |  | 744732102 WURTH |  |  |  | 1mH |  | 7.8mm(Length)*7.5mm(height) |  |  | vertical mounting, Through hole mounting | -40℃~125℃ |  | Plugins |  |  | On sale | - |  | 330mA |  | Compliant |  | 600mA | 1.8MHz |  |  |  |  | 1KHz | ±5% | 58 | https://www.unikeyic.com/media/datasheet/a5/56/2cf7/a5562cf7f4d5cd047cf31b9eb9a6ed09.pdf | https://www.unikeyic.com/products/through-hole-inductors/744732102/23669203.html
744732121 | WURTH | 10: 1.3497 50: 1.2576 | 1kHz 6.1MHz 1.1A 1A 120μH 380mΩ ±10% TH Vertical Through-Hole Mount 7.8mm(L) × 7.5mm(H) | Industrial |  |  |  | 380mΩ |  | 744732121 WURTH |  |  |  | 120μH |  | 7.8mm(Length)*7.5mm(height) |  |  | vertical mounting, Through hole mounting | -40℃~125℃ |  | Plugins |  |  | On sale | - |  | 1A |  | Compliant |  | 1.1A | 6.1MHz |  |  |  |  | 1KHz | ±10% | 30 | https://www.unikeyic.com/media/datasheet/cb/a5/d9c2/cb/1b3f682b66754c1242f19f7d81e39d2c.pdf | https://www.unikeyic.com/products/through-hole-inductors/744732121/23642681.html
744741101 | WURTH | 10: 1.6625 25: 1.596 50: 1.4896 140: 1.4896 | 1KHz 9.4MHz 900mA 1.1A 100μH 1Ω ±10% Plugins vertical mounting，Through hole mounting 8.5mm(Length)*6mm(height) | Industrial |  |  |  | 1Ω |  | 744741101 WURTH |  |  |  | 100μH |  | 8.5mm(Length)*6mm(height) |  |  | vertical mounting, Through hole mounting | -40℃~125℃ |  | Plugins |  |  | On sale | - |  | 1.1A |  | Compliant |  | 900mA | 9.4MHz |  |  |  |  | 1KHz | ±10% | 138 | https://www.unikeyic.com/media/datasheet/3f/d5/8af1/3f/8dd713665440e8b971e4bf844f49950b.pdf | https://www.unikeyic.com/products/through-hole-inductors/744741101/28202594.html
744741102 | WURTH | 140: 1.1169 280: 1.0555 560: 1.0394 | 1KHz 2.3MHz 300mA 290mA 1mH 6Ω ±5% Plugins vertical mounting，Through hole mounting 8.5mm(Length)*6mm(height) | Industrial |  |  |  | 6Ω |  | 744741102 WURTH |  |  |  | 1mH |  | 8.5mm(Length)*6mm(height) |  |  | vertical mounting, Through hole mounting | -40℃~125℃ |  | Plugins |  |  | On sale | - |  | 290mA |  | Compliant |  | 300mA | 2.3MHz |  |  |  |  | 1KHz | ±5% | 270 | https://www.unikeyic.com/media/datasheet/5a/17/98f5/5a/53ee90cfa2722de79ac68de43f796e5e.pdf | https://www.unikeyic.com/products/through-hole-inductors/744741102/23474293.html
7447412331 | WURTH | 140: 1.2353 560: 1.1317 | 1kHz 4.4MHz 600mA 500mA 330μH 2Ω ±10% TH D7.8×L5.5mm Vertical 8.5mm L × 6mm H | Industrial |  |  |  | 2Ω |  | 7447412331 WURTH |  |  |  | 330μH |  | 8.5mm(Length)*6mm(height) |  |  | vertical mounting, Through hole mounting | -40℃~125℃ |  | Plugins, D7.8XL5.5MM |  |  | On sale | - |  | 500mA |  | Compliant |  | 600mA | 4.4MHz |  |  |  |  | 1KHz | ±10% | 140 | https://www.unikeyic.com/media/datasheet/4e/50/273e/4e50273e01e0eb3847a4c358b80b5e60.pdf | https://www.unikeyic.com/products/through-hole-inductors/7447412331/27953602.html
744741472 | WURTH | 10: 1.3328 100: 1.309 500: 1.309 1,000: 1.2852 2,000: 1.2852 | 1KHz 1.3MHz 150mA 150mA 4.7mH 25Ω ±5% Plugins,D7.8XL5.5MM vertical mounting，Through hole mounting 8.5mm(Length)*6mm(height) | Industrial |  |  |  | 25Ω |  | 744741472 WURTH |  |  |  | 4.7mH |  | 8.5mm(Length)*6mm(height) |  |  | vertical mounting, Through hole mounting | -40℃~125℃ |  | Plugins, D7.8XL5.5MM |  |  | On sale | - |  | 150mA |  | Compliant |  | 150mA | 1.3MHz |  |  |  |  | 1KHz | ±5% | 155 | https://www.unikeyic.com/media/datasheet/2c/31/ae41/2c31ae4136e521936240108753e50c00.pdf | https://www.unikeyic.com/products/through-hole-inductors/744741472/28215864.html
744742103 | WURTH |  | 10KHz 430KHz 130mA 160mA 10mH 25Ω ±5% Plugins Through hole mounting 10mm(height) | Industrial |  |  |  | 25Ω |  | 744742103 WURTH |  |  |  | 10mH |  | 10mm(height) |  |  | Through hole mounting | -40℃~125℃ |  | Plugins |  |  | On sale | - |  | 160mA |  | Compliant | Tape and reel packaging, | 130mA | 430KHz |  |  |  |  | 10KHz | ±5% |  | https://www.unikeyic.com/media/datasheet/4f/a9/03c0/4f/16cf8a352b3158aa83a9331855f91d1e.pdf | https://www.unikeyic.com/products/through-hole-inductors/744742103/24096809.html
744742223 | WURTH | 10: 1.11 25: 1.11 50: 0.9946 140: 0.9946 | 1KHz 330KHz 110mA 90mA 22mH 55Ω ±5% Plugins vertical mounting，Through hole mounting 8.5mm(Length)*6mm(height) | Industrial |  |  |  | 55Ω |  | 744742223 WURTH |  |  |  | 22mH |  | 8.5mm(Length)*6mm(height) |  |  | vertical mounting, Through hole mounting | -40℃~125℃ |  | Plugins |  |  | On sale | - |  | 90mA |  | Compliant |  | 110mA | 330KHz |  |  |  |  | 1KHz | ±5% | 136 | https://www.unikeyic.com/media/datasheet/2b/b1/635e/f2/98b096ec0576b6e27c875e66420e5a5c.pdf | https://www.unikeyic.com/products/through-hole-inductors/744742223/28136330.html
744743221 | WURTH | 10: 2.025 20: 1.944 40: 1.8144 100: 1.8144 | 1KHz 3.9MHz 1.2A 960mA 220μH 550mΩ ±10% vertical mounting，Through hole mounting 8.5mm(Length)*6mm(height) | Industrial |  |  |  | 550mΩ |  | 744743221 WURTH |  |  |  | 220μH |  | 8.5mm(Length)*6mm(height) |  |  | vertical mounting, Through hole mounting | -40℃~125℃ |  |  |  |  | On sale | - |  | 960mA |  | Compliant |  | 1.2A | 3.9MHz |  |  |  |  | 1KHz | ±10% | 44 | https://www.unikeyic.com/media/datasheet/df/06/82ea/df0682ea7a0ad79897baa29bd732e8e2.pdf | https://www.unikeyic.com/products/through-hole-inductors/744743221/23494262.html
7447452102 | WURTH | 10: 1.4375 20: 1.4375 40: 1.288 100: 1.288 | Inductor 1mH 1.55Ω ±5% 600mA 10kHz-1.4MHz TH Vertical 9.5mm L × 13.5mm H | Industrial |  |  |  | 1.55Ω |  | 7447452102 WURTH |  |  |  | 1mH |  | 9.5mm(Length)*13.5mm(height) |  |  | vertical mounting, Through hole mounting | -40℃~125℃ |  |  |  |  | On sale | - |  | 600mA |  | Compliant |  | 550mA | 1.4MHz |  |  |  |  | 10KHz | ±5% | 93 | https://www.unikeyic.com/media/datasheet/bf/b3/02aa/7b/7c0d4531b41dd0c7fa78befa1d2cb603.pdf | https://www.unikeyic.com/products/through-hole-inductors/7447452102/23804855.html
7447452331 | WURTH | 1: 17.8845 5: 17.3487 | Inductor 1kHz-2.4MHz 850mA 1.1A 330μH 470mΩ ±10% TH Vertical 9.5mm (L) × 13.5mm (H) | Industrial |  |  |  | 470mΩ |  | 7447452331 WURTH |  |  |  | 330μH |  | 9.5mm(Length)*13.5mm(height) |  |  | vertical mounting, Through hole mounting | -40℃~125℃ |  |  |  |  | On sale | - |  | 1.1A |  | Compliant |  | 850mA | 2.4MHz |  |  |  |  | 1KHz | ±10% | 93 | https://www.unikeyic.com/media/datasheet/eb/a3/3bf1/eba33bf194f398c53a9cd4ec3f6a919e.pdf | https://www.unikeyic.com/products/through-hole-inductors/7447452331/23622780.html
7447452392 | WURTH | 100: 1.4711 500: 1.3479 | 1kHz 850kHz 250mA 280mA 3.9mH 4.8Ω ±5% Vertical TH 9.5mm L × 13.5mm H | Industrial |  |  |  | 4.8Ω |  | 7447452392 WURTH |  |  |  | 3.9mH |  | 9.5mm(Length)*13.5mm(height) |  |  | vertical mounting, Through hole mounting | -40℃~125℃ |  |  |  |  | On sale | - |  | 280mA |  |  |  | 250mA | 850KHz |  |  |  |  | 1KHz | ±5% | 100 | https://www.unikeyic.com/media/datasheet/2b/b1/635e/1c/59ee604ccae7db617ff35caf3edf7054.pdf | https://www.unikeyic.com/products/through-hole-inductors/7447452392/24171573.html
7447462010 | WURTH | 10: 1.0313 50: 0.99 100: 0.924 200: 0.9075 400: 0.9075 | 1KHz 140MHz 8A 8.5A 1μH 15mΩ ±20% 5075 vertical mounting，Through hole mounting 6mm*8.5mm*8.5mm | Industrial |  |  |  | 15mΩ |  | 7447462010 WURTH |  |  |  | 1μH |  | 6mm*8.5mm*8.5mm |  |  | vertical mounting, Through hole mounting | -40℃~125℃ |  | 5075 |  |  | On sale | - |  | 8.5A |  | Compliant | bulk | 8A | 140MHz |  |  |  |  | 1KHz | ±20% | 43 | https://www.unikeyic.com/media/datasheet/e1/e2/f891/e1e2f8919a308548ac0a46c6b7b16505.pdf | https://www.unikeyic.com/products/through-hole-inductors/7447462010/28204250.html
7447462068 | WURTH | 10: 1.0313 50: 0.99 100: 0.924 200: 0.9075 400: 0.9075 | 1kHz 32MHz 3A 3.3A 6.8μH 34mΩ ±20% TH Vertical Mount 6mm L × 8.5mm H | Industrial |  |  |  | 34mΩ |  | 7447462068 WURTH |  |  |  | 6.8μH |  | 6mm(Length)*8.5mm(height) |  |  | vertical mounting, Through hole mounting | -40℃~125℃ |  | Plugins |  |  | On sale | - |  | 3.3A |  |  |  | 3A | 32MHz |  |  |  |  | 1KHz | ±20% | 358 | https://www.unikeyic.com/media/datasheet/83/61/a0a4/83/712ef59f78828041ffc8b41a1dbda532.pdf | https://www.unikeyic.com/products/through-hole-inductors/7447462068/23761697.html
7447462221 | WURTH | 10: 1.0313 50: 0.99 100: 0.924 200: 0.9075 400: 0.9075 | 1KHz 4.2MHz 500mA 500mA 220μH 1.2Ω ±10% 5075 vertical mounting，Through hole mounting 6mm*8.5mm*8.5mm | Industrial |  |  |  | 1.2Ω |  | 7447462221 WURTH |  |  |  | 220μH |  | 6mm*8.5mm*8.5mm |  |  | vertical mounting, Through hole mounting | -40℃~125℃ |  | 5075 |  |  | On sale | - |  | 500mA |  | Compliant | bulk | 500mA | 4.2MHz |  |  |  |  | 1KHz | ±10% | 220 | https://www.unikeyic.com/media/datasheet/71/5f/e0ae/71/fdc376078c70812f7ec6507b748b4eba.pdf | https://www.unikeyic.com/products/through-hole-inductors/7447462221/28041177.html
7447462330 | WURTH | 1: 0.972 50: 0.9234 100: 0.8598 400: 0.7644 800: 0.7008 | Inductor, 33μH, 220mΩ, ±20%, 1.4A, 1kHz-14MHz, Vertical/TH, 6mm × 6mm × 8.5mm | Industrial |  |  |  | 220mΩ |  | 7447462330 WURTH |  |  |  | 33μH |  | 6mm*6mm*8.5mm |  |  | vertical mounting, Through hole mounting | -40℃~125℃ |  |  |  |  | On sale | - |  | 1.4A |  | Compliant | bulk | 1.4A | 14MHz |  |  |  |  | 1KHz | ±20% | 400 | https://www.unikeyic.com/media/datasheet/a4/d4/3d2e/a4d43d2e0beccdea5420676c55d5548a.pdf | https://www.unikeyic.com/products/through-hole-inductors/7447462330/24113889.html
7447462470 | WURTH | 10: 0.9813 50: 0.942 100: 0.8792 200: 0.8635 400: 0.8635 | 47μH 340mΩ ±20% TH, Vertical Mount 6mm L × 8.5mm H | Industrial |  |  |  | 340mΩ |  | 7447462470 WURTH |  |  |  | 47μH |  | 6mm(Length)*8.5mm(height) |  |  | vertical mounting, Through hole mounting | -40℃~125℃ |  |  |  |  | On sale | - |  | 1.18A |  | Compliant | bulk | 1.2A | 10.6MHz |  |  |  |  | 1KHz | ±20% | 360 | https://www.unikeyic.com/media/datasheet/2b/b1/635e/fc/c6de505882db81952155ee9f7dc04b0c.pdf | https://www.unikeyic.com/products/through-hole-inductors/7447462470/28114616.html
7447462471 | WURTH | 10: 1.0313 50: 0.99 100: 0.924 200: 0.9075 400: 0.9075 | 1KHz 2.9MHz 400mA 350mA 470μH 2.4Ω ±10% 5075 vertical mounting，Through hole mounting 6mm*8.5mm*8.5mm | Industrial |  |  |  | 2.4Ω |  | 7447462471 WURTH |  |  |  | 470μH |  | 6mm*8.5mm*8.5mm |  |  | vertical mounting, Through hole mounting | -40℃~125℃ |  | 5075 |  |  | On sale | - |  | 350mA |  | Compliant | bulk | 400mA | 2.9MHz |  |  |  |  | 1KHz | ±10% | 985 | https://www.unikeyic.com/media/datasheet/3d/e8/5174/3d/d924d68588efe24fe909e4cb832ee06e.pdf | https://www.unikeyic.com/products/through-hole-inductors/7447462471/23568402.html
7447462680 | WURTH | 1: 0.972 50: 0.9234 100: 0.8598 | 1kHz 7.5MHz 1A 800mA 68μH 400mΩ ±10% Vertical TH 6mm L × 8.5mm H | Industrial |  |  |  | 400mΩ |  | 7447462680 WURTH |  |  |  | 68μH |  | 6mm(Length)*8.5mm(height) |  |  | vertical mounting, Through hole mounting | -40℃~125℃ |  |  |  |  | On sale | - |  | 800mA |  | Compliant |  | 1A | 7.5MHz |  |  |  |  | 1KHz | ±10% | 322 | https://www.unikeyic.com/media/datasheet/96/65/07dd/966507dd7031b4d3de61b9cc492516b6.pdf | https://www.unikeyic.com/products/through-hole-inductors/7447462680/23487800.html
7447471013 | WURTH | 1: 3.2386 10: 2.56 50: 2.3827 100: 2.1179 | 1KHz 100MHz 14A 8.5A 1.3μH 7mΩ ±20% Plugins vertical mounting，Through hole mounting 11mm(Length)*11.5mm(height) | Industrial |  |  |  | 7mΩ |  | 7447471013 WURTH |  |  |  | 1.3μH |  | 11mm(Length)*11.5mm(height) |  |  | vertical mounting, Through hole mounting | -40℃~125℃ |  | Plugins |  |  | On sale | - |  | 8.5A |  |  |  | 14A | 100MHz |  |  |  |  | 1KHz | ±20% | 51 | https://www.unikeyic.com/media/datasheet/ec/d9/60e5/ec/859a4521c1d1f110442f6a752a813fe0.pdf | https://www.unikeyic.com/products/through-hole-inductors/7447471013/23986847.html
7447471022 | WURTH | 5: 2.85 10: 2.85 20: 2.736 40: 2.5536 90: 2.5536 | 1KHz 75MHz 10A 8.2A 2.2μH 8.8mΩ ±20% vertical mounting，Through hole mounting 11mm(Length)*11.5mm(height) | Industrial |  |  |  | 8.8mΩ |  | 7447471022 WURTH |  |  |  | 2.2μH |  | 11mm(Length)*11.5mm(height) |  |  | vertical mounting, Through hole mounting | -40℃~125℃ |  |  |  |  | On sale | - |  | 8.2A |  | Compliant |  | 10A | 75MHz |  |  |  |  | 1KHz | ±20% | 148 | https://www.unikeyic.com/media/datasheet/2b/b1/635e/b2/a87a7f8718c015d4cc8756ebd8e5d0d2.pdf | https://www.unikeyic.com/products/through-hole-inductors/7447471022/24286950.html
7447471047 | WURTH | 10: 2.296 100: 2.255 500: 2.214 1,000: 2.214 2,000: 2.214 | 1KHz 48MHz 6A 6.9A 4.7μH 12.2mΩ ±20% Plugins vertical mounting，Through hole mounting 11mm(Length)*11.5mm(height) | Automotive |  |  |  | 12.2mΩ |  | 7447471047 WURTH |  |  |  | 4.7μH |  | 11mm(Length)*11.5mm(height) |  |  | vertical mounting, Through hole mounting | -40℃~125℃ |  | Plugins |  |  | On sale | - |  | 6.9A |  | Compliant |  | 6A | 48MHz |  |  |  |  | 1KHz | ±20% | 108 | https://www.unikeyic.com/media/datasheet/09/df/1007/09/402b8f6caddacd6489568a599feaf04c.pdf | https://www.unikeyic.com/products/through-hole-inductors/7447471047/24223243.html
7447471102 | WURTH | 5: 2.85 10: 2.85 20: 2.736 40: 2.5536 90: 2.5536 | Inductor 1mH 1.5Ω ±20% TH Vertical 11mm × 11mm × 11.5mm | Automotive |  |  |  | 1.5Ω |  | 7447471102 WURTH |  |  |  | 1mH |  | 11mm*11mm*11.5mm |  |  | vertical mounting, Through hole mounting | -40℃~125℃ |  | Plugins |  |  | On sale | - |  | 600mA |  | Compliant |  | 400mA | 1.1MHz |  |  |  |  | 1KHz | ±20% | 63 | https://www.unikeyic.com/media/datasheet/3d/35/c425/3d35c4252f8d736044411feafa1ee08f.pdf | https://www.unikeyic.com/products/through-hole-inductors/7447471102/23789704.html
7447471330 | WURTH | 5: 2.85 10: 2.85 20: 2.736 40: 2.5536 90: 2.5536 | 1KHz 10MHz 2.8A 3.6A 33μH 61mΩ ±20% Plugins vertical mounting，Through hole mounting 11mm*11mm*11.5mm | Automotive |  |  |  | 61mΩ |  | 7447471330 WURTH |  |  |  | 33μH |  | 11mm*11mm*11.5mm |  |  | vertical mounting, Through hole mounting | -40℃~125℃ |  | Plugins |  |  | On sale | - |  | 3.6A |  | Compliant |  | 2.8A | 10MHz |  |  |  |  | 1KHz | ±20% | 83 | https://www.unikeyic.com/media/datasheet/13/96/07e9/13/4e46d6fb9cd379ba8588d3f9d067126e.pdf | https://www.unikeyic.com/products/through-hole-inductors/7447471330/23922617.html
7447471332 | WURTH | 10: 2.296 100: 2.255 500: 2.214 1,000: 2.214 2,000: 2.214 | 1kHz 660kHz 250mA 300mA 3.3mH 4.8Ω ±20% Through-Hole, Vertical Mount, 11mm × 11.5mm H | Industrial |  |  |  | 4.8Ω |  | 7447471332 WURTH |  |  |  | 3.3mH |  | 11mm(Length)*11.5mm(height) |  |  | vertical mounting, Through hole mounting | -40℃~125℃ |  | Plugins |  |  | On sale | - |  | 300mA |  | Compliant |  | 250mA | 660KHz |  |  |  |  | 1KHz | ±20% | 74 | https://www.unikeyic.com/media/datasheet/6b/1d/acb3/6b/cf784e64ac0c351a8cdf095345df7b58.pdf | https://www.unikeyic.com/products/through-hole-inductors/7447471332/23498160.html
7447480101 | WURTH | 10: 2.2125 20: 2.124 40: 1.9824 80: 1.9824 | Inductor, 1kHz-4.1MHz, 2.5A, 2.4A, 100μH, 125mΩ ±10%, TH, Vertical Mount, 10.5mm × 14.5mm | Industrial |  |  |  | 125mΩ |  | 7447480101 WURTH |  |  |  | 100μH |  | 10.5mm(Length)*14.5mm(height) |  |  | vertical mounting, Through hole mounting | -40℃~125℃ |  | Plugins |  |  | On sale | - |  | 2.4A |  | Compliant |  | 2.5A | 4.1MHz |  |  |  |  | 1KHz | ±10% | 80 | https://www.unikeyic.com/media/datasheet/80/20/d51f/80/38ae01b31407b8ca198213e08fff08c2.pdf | https://www.unikeyic.com/products/through-hole-inductors/7447480101/24158630.html
7447480221 | WURTH | 10: 2.2125 20: 2.124 40: 1.9824 80: 1.9824 | 1kHz 2.3MHz 1.75A 1.6A 220μH 260mΩ ±10% TH Vertical Mount 10.5mm L × 14.5mm H | Industrial |  |  |  | 260mΩ |  | 7447480221 WURTH |  |  |  | 220μH |  | 10.5mm(Length)*14.5mm(height) |  |  | vertical mounting, Through hole mounting | -40℃~125℃ |  | Plugins |  |  | On sale | - |  | 1.6A |  | Compliant |  | 1.75A | 2.3MHz |  |  |  |  | 1KHz | ±10% | 95 | https://www.unikeyic.com/media/datasheet/77/8b/17f3/77/1297d4f7a401333b494583bc67c5aebe.pdf | https://www.unikeyic.com/products/through-hole-inductors/7447480221/24053096.html
7447480331 | WURTH |  | Inductor 330μH 330mΩ ±10% TH, Vertical Mount 10.5mm L × 14.5mm H | Industrial |  |  |  | 330mΩ |  | 7447480331 WURTH |  |  |  | 330μH |  | 10.5mm(Length)*14.5mm(height) |  |  | vertical mounting, Through hole mounting | -40℃~125℃ |  | Plugins |  |  | On sale | - |  | 1.4A |  | Compliant |  | 1.6A | 2.2MHz |  |  |  |  | 1KHz | ±10% |  | https://www.unikeyic.com/media/datasheet/bd/79/898a/bd/b1ff1c5e505940e18e00f51ef85f6829.pdf | https://www.unikeyic.com/products/through-hole-inductors/7447480331/23977035.html
7447480822 | WURTH | 10: 1.65 20: 1.65 40: 1.4784 80: 1.4784 | Inductor 300mA 8.2mH 9Ω ±5% TH, Vertical Mount 10.5mm L × 14.5mm H | Industrial |  |  |  | 9Ω |  | 7447480822 WURTH |  |  |  | 8.2mH |  | 10.5mm(Length)*14.5mm(height) |  |  | vertical mounting, Through hole mounting | -40℃~125℃ |  | Plugins |  |  | On sale | - |  | 300mA |  | Compliant | bulk, | 300mA | 440KHz |  |  |  |  | 10KHz | ±5% | 67 | https://www.unikeyic.com/media/datasheet/93/a5/7073/93/3f35fcd0fd7320b62315784c604b177b.pdf | https://www.unikeyic.com/products/through-hole-inductors/7447480822/24332984.html
744750230030 | WURTH | 10: 1.4448 100: 1.419 500: 1.3932 1,000: 1.3932 2,000: 1.3932 | Inductor 3μH 8.5mΩ ±20% 100kHz 11.7A 7.6A TH, Vertical Mount, D8.8×L7.5mm H11mm | Industrial |  |  |  | 8.5mΩ |  | 744750230030 WURTH |  |  |  | 3μH |  | 8.8mm(Length)*11mm(height) |  |  | vertical mounting, Through hole mounting | -40℃~125℃ |  | Plugins, D8.8XL7.5MM |  |  | On sale | - |  | 7.6A |  | Compliant |  | 11.7A | - |  |  |  |  | 100KHz | ±20% | 178 | https://www.unikeyic.com/media/datasheet/07/50/b30e/0750b30e3764d5a0997e2a98c54b9dd0.pdf | https://www.unikeyic.com/products/through-hole-inductors/744750230030/23703616.html
744750230068 | WURTH | 1: 2.0425 50: 1.7761 100: 1.5296 | Inductor 6.8μH ±20% 16mΩ 5.7A 8.1A 100kHz TH, Vertical Mount 8.8mm L × 11mm H | Industrial |  |  |  | 16mΩ |  | 744750230068 WURTH |  |  |  | 6.8μH |  | 8.8mm(Length)*11mm(height) |  |  | vertical mounting, Through hole mounting | -40℃~125℃ |  | Plugins, D8.8XL11MM |  |  | On sale | - |  | 5.7A |  | Compliant |  | 8.1A | - |  |  |  |  | 100KHz | ±20% | 193 | https://www.unikeyic.com/media/datasheet/15/ff/5f3a/15ff5f3afeb2360c4991c9d64fae6f7a.pdf | https://www.unikeyic.com/products/through-hole-inductors/744750230068/23878633.html
744750230150 | WURTH | 10: 2.0625 25: 1.98 50: 1.848 150: 1.848 | 100KHz 5.7A 3.7A 15μH 35mΩ ±20% Plugins,D8.8XL11MM vertical mounting，Through hole mounting 8.8mm(Length)*11mm(height) | Industrial |  |  |  | 35mΩ |  | 744750230150 WURTH |  |  |  | 15μH |  | 8.8mm(Length)*11mm(height) |  |  | vertical mounting, Through hole mounting | -40℃~125℃ |  | Plugins, D8.8XL11MM |  |  | On sale | - |  | 3.7A |  | Compliant |  | 5.7A | - |  |  |  |  | 100KHz | ±20% | 141 | https://www.unikeyic.com/media/datasheet/df/88/750f/df/52a0c21cc44e836d51da570a7bd3934e.pdf | https://www.unikeyic.com/products/through-hole-inductors/744750230150/23549304.html
744750340047 | WURTH | 10: 2.2375 20: 2.148 40: 2.0048 95: 2.0048 | 100kHz 14.4A 9A 4.7μH 8.5mΩ ±20% TH Vertical 10.8mm L × 13mm H | Industrial |  |  |  | 8.5mΩ |  | 744750340047 WURTH |  |  |  | 4.7μH |  | 10.8mm(Length)*13mm(height) |  |  | vertical mounting, Through hole mounting | -40℃~125℃ |  | Plugins |  |  | On sale | - |  | 9A |  | Compliant |  | 14.4A | - |  |  |  |  | 100KHz | ±20% | 158 | https://www.unikeyic.com/media/datasheet/9e/eb/34b0/9e/aa66b190201d74af1a5379e78b97a0c8.pdf | https://www.unikeyic.com/products/through-hole-inductors/744750340047/24135270.html
744750340150 | WURTH | 1: 2.2464 50: 1.9392 | 100kHz 8.5A 5.6A 15μH 20mΩ ±20% TH Vertical Inductor, 10.8mm L × 13mm H | Industrial |  |  |  | 20mΩ |  | 744750340150 WURTH |  |  |  | 15μH |  | 10.8mm(Length)*13mm(height) |  |  | vertical mounting, Through hole mounting | -40℃~125℃ |  | Plugins |  |  | On sale | - |  | 5.6A |  | Compliant |  | 8.5A | - |  |  |  |  | 100KHz | ±20% | 17 | https://www.unikeyic.com/media/datasheet/54/23/6b3a/54/4cdffe3e7debde8771ef05cd348d28d7.pdf | https://www.unikeyic.com/products/through-hole-inductors/744750340150/27855162.html
744750420047 | WURTH | 1: 2.2896 50: 1.9699 | 100kHz 13.5A 8.7A 4.7μH 8.5mΩ ±20% 1280 Vertical Mount TH 12.8mm L × 9mm H | Industrial |  |  |  | 8.5mΩ |  | 744750420047 WURTH |  |  |  | 4.7μH |  | 12.8mm(Length)*9mm(height) |  |  | vertical mounting, Through hole mounting | -40℃~125℃ |  | 1280 |  |  | On sale | - |  | 8.7A |  |  |  | 13.5A | - |  |  |  |  | 100KHz | ±20% | 99 | https://www.unikeyic.com/media/datasheet/a9/72/ccca/a9/ad336e9dd697f1aba5a47d7062bc8903.pdf | https://www.unikeyic.com/products/through-hole-inductors/744750420047/24289376.html
744750460150 | WURTH | 10: 1.5456 100: 1.518 500: 1.4904 1,000: 1.4904 2,000: 1.4904 | 100kHz 9.5A 9A 15μH 12mΩ ±20% 1215 TH, Vertical Mount 12.8mm(L) × 15.8mm(H) | Industrial |  |  |  | 12mΩ |  | 744750460150 WURTH |  |  |  | 15μH |  | 12.8mm(Length)*15.8mm(height) |  |  | vertical mounting, Through hole mounting | -40℃~125℃ |  | 1215 |  |  | On sale | - |  | 9A |  | Compliant |  | 9.5A | - |  |  |  |  | 100KHz | ±20% | 62 | https://www.unikeyic.com/media/datasheet/fe/d3/8905/fe/e2e4a2d8fe53538ed051524f546add02.pdf | https://www.unikeyic.com/products/through-hole-inductors/744750460150/23502039.html
744750460220 | WURTH | 10: 2.025 20: 1.944 40: 1.8144 80: 1.8144 | 100KHz 7.5A 6.9A 22μH 16mΩ ±20% 1215 vertical mounting，Through hole mounting 12.8mm(Length)*15.8mm(height) | Industrial |  |  |  | 16mΩ |  | 744750460220 WURTH |  |  |  | 22μH |  | 12.8mm(Length)*15.8mm(height) |  |  | vertical mounting, Through hole mounting | -40℃~125℃ |  | 1215 |  |  | On sale | - |  | 6.9A |  | Compliant |  | 7.5A | - |  |  |  |  | 100KHz | ±20% | 96 | https://www.unikeyic.com/media/datasheet/81/94/c5e4/8194c5e49e0f5182e659aaf3f63687c5.pdf | https://www.unikeyic.com/products/through-hole-inductors/744750460220/23807632.html
744750530047 | WURTH | 1: 22.362 5: 21.2647 | Inductor 4.7μH 18A 11.8A 4.8mΩ ±20% TH 14.8mm × 11mm | Industrial |  |  |  | 4.8mΩ |  | 744750530047 WURTH |  |  |  | 4.7μH |  | 14.8mm(Length)*11mm(height) |  |  | Through hole mounting | -40℃~125℃ |  | Plugins |  |  | On sale | - |  | 11.8A |  | Compliant |  | 18A | - |  |  |  |  | 100KHz | ±20% | 40 | https://www.unikeyic.com/media/datasheet/cd/f0/f01d/cd/bd902bc9ee115678e9a569b407868c79.pdf | https://www.unikeyic.com/products/through-hole-inductors/744750530047/27772864.html
744750530100 | WURTH | 10: 2.4 20: 2.304 40: 2.1504 80: 2.1504 | Inductor 10μH 9.5mΩ ±20% 100kHz 12.4A 8.9A TH, Vertical Mount 14.8mm L × 11mm H | Industrial |  |  |  | 9.5mΩ |  | 744750530100 WURTH |  |  |  | 10μH |  | 14.8mm(Length)*11mm(height) |  |  | vertical mounting, Through hole mounting | -40℃~125℃ |  |  |  |  | On sale | - |  | 8.9A |  | Compliant |  | 12.4A | - |  |  |  |  | 100KHz | ±20% | 22 | https://www.unikeyic.com/media/datasheet/74/15/b281/7415b2816ac660321f928b12e6c24353.pdf | https://www.unikeyic.com/products/through-hole-inductors/744750530100/28039380.html
7447720047 | WURTH | 10: 0.9698 25: 0.7685 50: 0.7316 100: 0.6956 140: 0.6238 | 100KHz 70MHz 7.2A 4.5A 4.7μH 30mΩ ±20% Plugins,D7.8XL9.5MM vertical mounting，Through hole mounting 7.8mm(Length)*10mm(height) | Industrial |  |  |  | 30mΩ |  | 7447720047 WURTH |  |  |  | 4.7μH |  | 7.8mm(Length)*10mm(height) |  |  | vertical mounting, Through hole mounting | -40℃~125℃ |  | Plugins, D7.8XL9.5MM |  |  | On sale | - |  | 4.5A |  | Compliant |  | 7.2A | 70MHz |  |  |  |  | 100KHz | ±20% | 101 | https://www.unikeyic.com/media/datasheet/15/10/a56d/1510a56d288d44844c70b307d312676d.pdf | https://www.unikeyic.com/products/through-hole-inductors/7447720047/23465613.html
7447720101 | WURTH | 25: 0.9388 50: 0.8411 140: 0.8411 | 100KHz 6.1MHz 1.3A 100μH 220mΩ ±10% Plugins,D7.8XL9.5MM Through hole mounting 9.5mm(height) | Industrial |  |  |  | 220mΩ |  | 7447720101 WURTH |  |  |  | 100μH |  | 9.5mm(height) |  |  | Through hole mounting | -40℃(min) |  | Plugins, D7.8XL9.5MM |  |  |  | - |  | 1.3A |  | Compliant |  | - | 6.1MHz |  |  |  |  | 100KHz | ±10% | 187 | https://www.unikeyic.com/media/datasheet/67/d5/90ad/67d590add5471501d7b42b8b4fa89ecb.pdf | https://www.unikeyic.com/products/through-hole-inductors/7447720101/23476331.html
7447720103 | WURTH | 25: 0.9388 50: 0.8411 140: 0.8411 | 10KHz 520KHz(Max) 130mA 10mH 24Ω ±5% Plugins,D7.8XL9.5MM Through hole mounting 9.5mm(height) | Industrial |  |  |  | 24Ω | [5 empty] | 10mH |  | 9.5mm(height) |  |  | Through hole mounting | -40℃(min) |  | Plugins, D7.8XL9.5MM |  |  |  | - |  | 130mA |  | Compliant |  | - | 520KHz(Max) |  |  |  |  | 10KHz | ±5% | 114 | https://www.unikeyic.com/media/about_us/Unikey_ISO_9001_Certification.pdf | https://www.unikeyic.com/products/through-hole-inductors/7447720103/5663669.html
7447720151 | WURTH | 25: 0.9988 50: 0.8949 140: 0.8949 | Inductor 150μH 300mΩ ±10% 1.2A 1.1A 1kHz-4.4MHz TH Vertical 7.8mm × 9.5mm H10mm | Industrial |  |  |  | 300mΩ |  | 7447720151 WURTH |  |  |  | 150μH |  | 7.8mm(Length)*10mm(height) |  |  | vertical mounting, Through hole mounting | -40℃~125℃ |  | Plugins, D7.8XL9.5MM |  |  | On sale | - |  | 1.1A |  | Compliant |  | 1.2A | 4.4MHz |  |  |  |  | 1KHz | ±10% | 80 | https://www.unikeyic.com/media/datasheet/58/d6/ed7b/58d6ed7ba15a7e11b773168ba914a452.pdf | https://www.unikeyic.com/products/through-hole-inductors/7447720151/27788552.html
7447720180 | WURTH | 10: 1.11 25: 1.11 50: 0.9946 140: 0.9946 | Inductor 18μH 3.5A 47mΩ ±10% TH, Vertical Mount 7.8mm × 10mm | Industrial |  |  |  | 47mΩ |  | 7447720180 WURTH |  |  |  | 18μH |  | 7.8mm(Length)*10mm(height) |  |  | vertical mounting, Through hole mounting | -40℃~125℃ |  | Plugins |  |  | On sale | - |  | 3.1A |  |  |  | 3.5A | 14.1MHz |  |  |  |  | 1KHz | ±10% | 41 | https://www.unikeyic.com/media/datasheet/7f/4f/514b/7f/d926e24cb0084a4a7fc2c1df315d6b74.pdf | https://www.unikeyic.com/products/through-hole-inductors/7447720180/28132514.html
744772022 | WURTH | 10: 1.135 25: 1.135 50: 1.017 140: 1.017 | 1kHz-75.5MHz 8A 6A 2.2μH 10mΩ ±20% TH, Vertical, D7.8×L9.5mm H10mm | Industrial |  |  |  | 10mΩ |  | 744772022 WURTH |  |  |  | 2.2μH |  | 7.8mm(Length)*10mm(height) |  |  | vertical mounting, Through hole mounting | -40℃~125℃ |  | Plugins, D7.8XL9.5MM |  |  | On sale | - |  | 6A |  | Compliant |  | 8A | 75.5MHz |  |  |  |  | 1KHz | ±20% | 35 | https://www.unikeyic.com/media/datasheet/73/f1/f051/73f1f0510e4a362ac60d610e29a81e1f.pdf | https://www.unikeyic.com/products/through-hole-inductors/744772022/23615887.html
7447720221 | WURTH | 25: 0.9388 50: 0.8411 140: 0.8411 | 100KHz 3.8MHz 1A 220μH 450mΩ ±10% Plugins,D7.8XL9.5MM Through hole mounting 9.5mm(height) | Industrial |  |  |  | 450mΩ | [5 empty] | 220μH |  | 9.5mm(height) |  |  | Through hole mounting | -40℃(min) |  | Plugins, D7.8XL9.5MM |  |  |  | - |  | 1A |  | Compliant |  | - | 3.8MHz |  |  |  |  | 100KHz | ±10% | 119 | https://www.unikeyic.com/media/about_us/Unikey_ISO_9001_Certification.pdf | https://www.unikeyic.com/products/through-hole-inductors/7447720221/32721197.html
7447720222 | WURTH | 10: 1.225 25: 1.225 50: 1.0976 140: 1.0976 | 1kHz-1.1MHz 350mA 300mA 2.2mH 4.73Ω ±5% Inductor, TH, 7.8mm × 10mm | Industrial |  |  |  | 4.73Ω |  | 7447720222 WURTH |  |  |  | 2.2mH |  | 7.8mm(Length)*10mm(height) |  |  | vertical mounting, Through hole mounting | -40℃~125℃ |  | Plugins, D7.8XL9.5MM |  |  | On sale | - |  | 300mA |  | Compliant |  | 350mA | 1.1MHz |  |  |  |  | 1KHz | ±5% | 47 | https://www.unikeyic.com/media/datasheet/3b/61/4672/3b614672d05b157fc143b1d0d1f15b35.pdf | https://www.unikeyic.com/products/through-hole-inductors/7447720222/27877729.html
744772033 | WURTH | 10: 1.2488 25: 1.2488 50: 1.1189 140: 1.1189 | 1KHz 46.7MHz 6.3A 5A 3.3μH 13mΩ ±20% Plugins,D7.8XL9.5MM vertical mounting，Through hole mounting 7.8mm(Length)*10mm(height) | Industrial |  |  |  | 13mΩ |  | 744772033 WURTH |  |  |  | 3.3μH |  | 7.8mm(Length)*10mm(height) |  |  | vertical mounting, Through hole mounting | -40℃~125℃ |  | Plugins, D7.8XL9.5MM |  |  | On sale | - |  | 5A |  | Compliant |  | 6.3A | 46.7MHz |  |  |  |  | 1KHz | ±20% | 32 | https://www.unikeyic.com/media/datasheet/48/e1/2c8f/48e12c8fb677bbb5b008549b539da2b8.pdf | https://www.unikeyic.com/products/through-hole-inductors/744772033/28159685.html
7447720331 | WURTH | 25: 0.9388 50: 0.8411 140: 0.8411 | 100KHz 3.1MHz 820mA 330μH 700mΩ ±10% Plugins,D7.8XL9.5MM Through hole mounting 9.5mm(height) | Industrial |  |  |  | 700mΩ | [5 empty] | 330μH |  | 9.5mm(height) |  |  | Through hole mounting | -40℃~125℃ |  | Plugins, D7.8XL9.5MM |  |  |  | - |  | 820mA |  | Compliant |  | - | 3.1MHz |  |  |  |  | 100KHz | ±10% | 74 | https://www.unikeyic.com/media/about_us/Unikey_ISO_9001_Certification.pdf | https://www.unikeyic.com/products/through-hole-inductors/7447720331/26973658.html
7447720472 | WURTH | 25: 0.9388 50: 0.8411 140: 0.8411 | 10KHz 830KHz(Max) 210mA 4.7mH 9.5Ω ±5% Plugins,D7.8XL9.5MM Through hole mounting 9.5mm(height) | Industrial |  |  |  | 9.5Ω | [5 empty] | 4.7mH |  | 9.5mm(height) |  |  | Through hole mounting | -40℃~125℃ |  | Plugins, D7.8XL9.5MM |  |  |  | - |  | 210mA |  | Compliant |  | - | 830KHz(Max) |  |  |  |  | 10KHz | ±5% | 123 | https://www.unikeyic.com/media/about_us/Unikey_ISO_9001_Certification.pdf | https://www.unikeyic.com/products/through-hole-inductors/7447720472/26246587.html
7447720681 | WURTH | 140: 0.6241 | 100KHz 2.1MHz 520mA 680μH 1.37Ω ±10% Plugins,D7.8XL9.5MM Through hole mounting 9.5mm(height) | Industrial |  |  |  | 1.37Ω | [5 empty] | 680μH |  | 9.5mm(height) |  |  | Through hole mounting | -40℃(min) |  | Plugins, D7.8XL9.5MM |  |  |  | - |  | 520mA |  |  |  | - | 2.1MHz |  |  |  |  | 100KHz | ±10% | 150 | https://www.unikeyic.com/media/about_us/Unikey_ISO_9001_Certification.pdf | https://www.unikeyic.com/products/through-hole-inductors/7447720681/6952397.html
744772152 | WURTH | 1: 9.8097 10: 7.5499 50: 5.7806 100: 4.5687 | 1kHz-1.3MHz 400mA 300mA 1.5mH 3Ω ±5% TH, D7.8×L9.5mm H10mm Vertical Mount | Industrial |  |  |  | 3Ω |  | 744772152 WURTH |  |  |  | 1.5mH |  | 7.8mm(Length)*10mm(height) |  |  | vertical mounting, Through hole mounting | -40℃~125℃ |  | Plugins, D7.8XL9.5MM |  |  | On sale | - |  | 300mA |  | Compliant |  | 400mA | 1.3MHz |  |  |  |  | 1KHz | ±5% | 70 | https://www.unikeyic.com/media/datasheet/f0/a4/4143/f0a44143c510dfda95999c3c372b94b8.pdf | https://www.unikeyic.com/products/through-hole-inductors/744772152/23547960.html
744772200 | WURTH | 10: 1.1225 25: 1.1225 50: 1.0058 140: 1.0058 | Inductor 20μH 50mΩ ±10% 3.5A 2.6A 1kHz-12.5MHz TH, Vertical Mount 7.8mm L × 10mm H | Industrial |  |  |  | 50mΩ |  | 744772200 WURTH |  |  |  | 20μH |  | 7.8mm(Length)*10mm(height) |  |  | vertical mounting, Through hole mounting | -40℃~125℃ |  | Plugins, D7.8XL9.5MM |  |  | On sale | - |  | 2.6A |  | Compliant |  | 3.5A | 12.5MHz |  |  |  |  | 1KHz | ±10% | 125 | https://www.unikeyic.com/media/datasheet/ec/94/1154/ec941154d69503c648327edc023ffa06.pdf | https://www.unikeyic.com/products/through-hole-inductors/744772200/23857609.html
744772220 | WURTH | 30: 0.8152 1,000: 0.7817 1,500: 0.7617 2,000: 0.7417 | 1KHz 12.4MHz 3.6A 2.3A 22μH 55mΩ ±10% Plugins,D7.8XL9.5MM vertical mounting，Through hole mounting 7.8mm(Length)*10mm(height) | Industrial |  |  |  | 55mΩ |  | 744772220 WURTH |  |  |  | 22μH |  | 7.8mm(Length)*10mm(height) |  |  | vertical mounting, Through hole mounting | -40℃~125℃ |  | Plugins, D7.8XL9.5MM |  |  | On sale | - |  | 2.3A |  | Compliant |  | 3.6A | 12.4MHz |  |  |  |  | 1KHz | ±10% | 86 | https://www.unikeyic.com/media/datasheet/2b/b1/635e/90/c5ccd7b643bba97f037b4ddc4a8c5055.pdf | https://www.unikeyic.com/products/through-hole-inductors/744772220/23549243.html
7447722473 | WURTH | 25: 0.9388 50: 0.8411 140: 0.8411 | 10KHz 220KHz(Max) 6mA 47mH 112Ω ±5% Through hole mounting 9.5mm(height) | Industrial |  |  |  | 112Ω | [5 empty] | 47mH |  | 9.5mm(height) |  |  | Through hole mounting | -40℃~125℃ | [5 empty] | - |  | 6mA |  |  |  | - | 220KHz(Max) |  |  |  |  | 10KHz | ±5% | 134 | https://www.unikeyic.com/media/about_us/Unikey_ISO_9001_Certification.pdf | https://www.unikeyic.com/products/through-hole-inductors/7447722473/24740568.html
744772330 | WURTH | 140: 2.1401 280: 2.0676 | 1KHz 10.2MHz 2.5A 2A 33μH 60mΩ ±10% vertical mounting，Through hole mounting 7.8mm(Length)*10mm(height) | Industrial |  |  |  | 60mΩ |  | 744772330 WURTH |  |  |  | 33μH |  | 7.8mm(Length)*10mm(height) |  |  | vertical mounting, Through hole mounting | -40℃~125℃ |  |  |  |  | On sale | - |  | 2A |  | Compliant |  | 2.5A | 10.2MHz |  |  |  |  | 1KHz | ±10% | 940 | https://www.unikeyic.com/media/datasheet/49/d9/f3ba/49/cf6c97e8612d3e6328a6d858b9862d2a.pdf | https://www.unikeyic.com/products/through-hole-inductors/744772330/28248325.html
744772332 | WURTH | 10: 1.11 25: 1.11 50: 0.9946 140: 0.9946 | 300mA 280mA 3.3mH 6.2Ω ±5% TH, Vertical Mount, 7.8mm L × 10mm H | Industrial |  |  |  | 6.2Ω |  | 744772332 WURTH |  |  |  | 3.3mH |  | 7.8mm(Length)*10mm(height) |  |  | vertical mounting, Through hole mounting | -40℃~125℃ |  | Plugins, D7.8XL9.5MM |  |  | On sale | - |  | 280mA |  | Compliant |  | 300mA | 900KHz |  |  |  |  | 1KHz | ±5% | 135 | https://www.unikeyic.com/media/datasheet/42/1f/e192/421fe1928747232a95704635270abd21.pdf | https://www.unikeyic.com/products/through-hole-inductors/744772332/24198135.html
744772561 | WURTH | 10: 1.11 25: 1.11 50: 0.9946 140: 0.9946 | Inductor 560μH 1Ω ±10% TH, D7.8×L9.5mm, 7.8mm L × 10mm H | Industrial |  |  |  | 1Ω |  | 744772561 WURTH |  |  |  | 560μH |  | 7.8mm(Length)*10mm(height) |  |  | vertical mounting, Through hole mounting | -40℃~125℃ |  | Plugins, D7.8XL9.5MM |  |  | On sale | - |  | 400mA |  | Compliant |  | 750mA | 2.1MHz |  |  |  |  | 1KHz | ±10% | 26 | https://www.unikeyic.com/media/datasheet/bf/b3/02aa/df/51950c11df694761f617c8f456b4aced.pdf | https://www.unikeyic.com/products/through-hole-inductors/744772561/24301000.html
750310042 | WURTH | 1: 7.3332 10: 6.6236 25: 6.3556 | Inductor, TH, 154μH, 21.08mm L × 10.8mm H | Industrial |  |  |  | - |  | 750310042 WURTH |  |  |  | 154μH |  | 21.08mm(Length)*10.8mm(height) |  |  | Through hole mounting | -40℃~125℃ |  |  |  |  | On sale | - |  | - |  | Compliant |  | - | - |  |  |  |  | - | - | 62 | https://www.unikeyic.com/media/datasheet/16/7f/4c90/167f4c90d49f8561934bdcd3fe2d69b0.pdf | https://www.unikeyic.com/products/through-hole-inductors/750310042/28261819.html
750311959 | WURTH | 1: 13.7351 10: 12.3848 25: 11.878 | 540μH, 550mΩ, TH, 26.04mm × 26.67mm × 13.59mm | Industrial |  |  |  | 550mΩ |  | 750311959 WURTH |  |  |  | 540μH |  | 26.04mm*26.67mm*13.59mm |  |  | Through hole mounting | -40℃~125℃ |  |  |  |  | On sale | - |  | - |  | Compliant |  | - | - |  |  |  |  | - | - | 49 | https://www.unikeyic.com/media/datasheet/b0/88/d099/b088d099295db51443f1a116cb81023b.pdf | https://www.unikeyic.com/products/through-hole-inductors/750311959/23551825.html
750312723 | WURTH | 130: 13.9459 260: 13.5044 520: 13.0753 | 440mA 925μH 2.15Ω TH 14.22mm × 20.45mm × 10.54mm | Industrial |  |  |  | 2.15Ω |  | 750312723 WURTH |  |  |  | 925μH |  | 14.22mm*20.45mm*10.54mm |  |  | Through hole mounting | -40℃~125℃ |  |  |  |  | On sale | - |  | 440mA |  | Compliant |  | - | - |  |  |  |  | - | - | 1032 | https://www.unikeyic.com/media/datasheet/96/34/3bfa/96343bface969497e28404a4dc2de29b.pdf | https://www.unikeyic.com/products/through-hole-inductors/750312723/28098401.html
750319282 | WURTH | 1: 6.0721 | 42μH TH | Industrial |  |  |  | - | [5 empty] | 42μH |  |  |  |  | Through hole mounting | -40℃~130℃ | [5 empty] | - |  | - |  | Compliant | Tape and reel packaging | - | - |  |  |  |  | - | - | 250 | https://www.unikeyic.com/media/about_us/Unikey_ISO_9001_Certification.pdf | https://www.unikeyic.com/products/through-hole-inductors/750319282/29751046.html
750811048 | WURTH | 1: 8.1477 10: 7.3513 25: 7.0529 | Inductor 650mA 1.5mH 2.9Ω TH 20.32mm × 24.38mm × 16.13mm | Industrial |  |  |  | 2.9Ω |  | 750811048 WURTH |  |  |  | 1.5mH |  | 20.32mm*24.38mm*16.13mm |  |  | Through hole mounting | -40℃~125℃ |  |  |  |  | On sale | - |  | 650mA |  |  |  | - | - |  |  |  |  | - | - | 69 | https://www.unikeyic.com/media/datasheet/b0/72/43be/af/17360b1215f4790bbccf9857182d57d2.pdf | https://www.unikeyic.com/products/through-hole-inductors/750811048/28230856.html
750811291 | WURTH | 1: 13.725 3: 13.725 5: 12.2976 10: 12.2976 20: 12.078 50: 12.078 | Inductor 400μH 1.23Ω TH 31mm × 31mm × 25.12mm | Industrial |  |  |  | 1.23Ω |  | 750811291 WURTH |  |  |  | 400μH |  | 31mm*31mm*25.12mm |  |  | Through hole mounting | -40℃~125℃ |  |  |  |  | On sale | - |  | - |  |  |  | - | - |  |  |  |  | - | - | 32 | https://www.unikeyic.com/media/datasheet/b0/72/43be/3f/39bfe532f5f3eff4a483c716bb6d066d.pdf | https://www.unikeyic.com/products/through-hole-inductors/750811291/27974635.html
750811330 | WURTH | 1: 26.35 2: 26.35 3: 25.296 5: 23.6096 10: 23.188 20: 23.188 | Inductor 300μH 150mΩ TH 39.6mm × 43.18mm × 30.61mm | Industrial |  |  |  | 150mΩ |  | 750811330 WURTH |  |  |  | 300μH |  | 39.6mm*43.18mm*30.61mm |  |  | Through hole mounting | -40℃~125℃ |  |  |  |  | On sale | - |  | - |  | Compliant |  | - | - |  |  |  |  | - | - | 5 | https://www.unikeyic.com/media/datasheet/c7/8b/f333/c78bf3333925559baeeb838ab73ccb1e.pdf | https://www.unikeyic.com/products/through-hole-inductors/750811330/28158048.html
760801130 | WURTH | 1: 9.1532 10: 8.8242 100: 8.3348 250: 7.8451 500: 7.3544 | 750μH Inductor, TH, 31mm × 29mm × 20mm |  |  |  |  | - |  | 760801130 WURTH |  |  |  | 750μH |  | 31mm*29mm*20mm |  |  | Through hole mounting | [5 empty] | On sale | - |  | - |  |  |  | - | - |  |  |  |  | - | - | 23 | https://www.unikeyic.com/media/datasheet/2b/b1/635e/b2/0d1d89b7461446fadaeb9c6bbbbcacd3.pdf | https://www.unikeyic.com/products/through-hole-inductors/760801130/23853745.html
760803200 | WURTH | 1: 13.7232 10: 13.2373 50: 12.5026 | 150μH 190Ω TH 30mm × 33mm × 23mm | Industrial |  |  |  | 190Ω |  | 760803200 WURTH |  |  |  | 150μH |  | 30mm*33mm*23mm |  |  | Through hole mounting | -40℃~125℃ |  |  |  |  | On sale | - |  | - |  | Compliant |  | - | - |  |  |  |  | - | - | 16 | https://www.unikeyic.com/media/datasheet/01/fb/8527/01fb8527bb6b8befe2667f47a65d8d06.pdf | https://www.unikeyic.com/products/through-hole-inductors/760803200/27776372.html
760804111 | WURTH | 15: 7.7662 100: 6.4519 500: 5.9148 1,000: 5.3766 5,000: 4.8395 10,000: 4.3013 | 100kHz 4.8A 1.1A 250μH 300mΩ, 350mΩ ±10% TH 30mm × 31mm × 14mm | Industrial |  |  |  | 300mΩ, 350mΩ |  | 760804111 WURTH |  |  |  | 250μH |  | 30mm*31mm*14mm |  |  | Through hole mounting | -40℃~125℃ |  |  |  |  | On sale | - |  | 1.1A |  | Compliant |  | 4.8A | - |  |  |  |  | 100KHz | ±10% | 1151 | https://www.unikeyic.com/media/datasheet/52/8c/27c6/528c27c671b9e10f85485789c4675fc4.pdf | https://www.unikeyic.com/products/through-hole-inductors/760804111/23545440.html
760806302 | WURTH | 1: 155.4693 5: 150.7915 | 100kHz 5.1A 300μH Inductor, 197.3mΩ, 310mΩ ±10%, TH, 38mm × 32mm × 14mm | Industrial |  |  |  | 197.3mΩ, 310mΩ |  | 760806302 WURTH |  |  |  | 300μH |  | 38mm*32mm*14mm |  |  | Through hole mounting | -40℃~125℃ |  |  |  |  | On sale | - |  | - |  | Compliant |  | 5.1A | - |  |  |  |  | 100KHz | ±10% | 24 | https://www.unikeyic.com/media/datasheet/2b/b1/635e/36/ce9867b18bd1954edd6b179ecd745280.pdf | https://www.unikeyic.com/products/through-hole-inductors/760806302/28313689.html
760874040 | WURTH | 1: 9.4332 10: 8.5109 25: 8.165 | 1.21mH 2.95Ω TH, 13.97mm × 13.97mm × 12.7mm | Industrial |  |  |  | 2.95Ω |  | 760874040 WURTH |  |  |  | 1.21mH |  | 13.97mm*13.97mm*12.7mm |  |  | Through hole mounting | -40℃~125℃ |  |  |  |  | On sale | - |  | - |  | Compliant |  | - | - |  |  |  |  | - | - | 84 | https://www.unikeyic.com/media/datasheet/f1/82/544a/f1/3a7e0435f863f06e9993dcb3ed7b76e4.pdf | https://www.unikeyic.com/products/through-hole-inductors/760874040/24328524.html
760895641 | WURTH | 1: 17.8335 4: 17.0892 8: 16.7267 | 8.3A 500μH 150mΩ Through hole mounting 43mm*44mm*30mm | Industrial |  |  |  | 150mΩ |  | 760895641 WURTH |  |  |  | 500μH |  | 43mm*44mm*30mm |  |  | Through hole mounting | -40℃~125℃ |  |  |  |  | On sale | - |  | 8.3A |  | Compliant |  | - | - |  |  |  |  | - | - | 4 | https://www.unikeyic.com/media/datasheet/2b/b1/635e/d8/fbd1ad7c082fdcf807d4d7adcd9e960d.pdf | https://www.unikeyic.com/products/through-hole-inductors/760895641/24203853.html
760895751 | WURTH | 1: 21.5201 4: 20.6271 8: 20.1771 | 5.2A 400μH 150mΩ Through hole mounting 46mm*48mm*27.5mm | Industrial |  |  |  | 150mΩ |  | 760895751 WURTH |  |  |  | 400μH |  | 46mm*48mm*27.5mm |  |  | Through hole mounting | -40℃~125℃ |  |  |  |  | On sale | - |  | 5.2A |  | Compliant |  | - | - |  |  |  |  | - | - | 2 | https://www.unikeyic.com/media/datasheet/3c/d8/3cce/3c/c0dfb93cb53b87cfd4b4f14f9e909368.pdf | https://www.unikeyic.com/products/through-hole-inductors/760895751/23738707.html
7687480152 | WURTH | 80: 1.2615 | 10KHz 750mA 1.5mH 1.8Ω ±5% Plugins,D10.5XL14.5MM Through hole mounting 18mm(height) | Industrial |  |  |  | 1.8Ω |  | 7687480152 WURTH |  |  |  | 1.5mH |  | 18mm(height) |  |  | Through hole mounting | -40℃~125℃ |  | Plugins, D10.5XL14.5MM |  |  |  | - |  | 750mA |  | Compliant |  | - | - |  |  |  |  | 10KHz | ±5% | 178 | https://www.unikeyic.com/media/datasheet/ab/2a/0456/ab2a04568904a0ceb7a9050423f6e7d7.pdf | https://www.unikeyic.com/products/through-hole-inductors/7687480152/4762539.html
7687480222 | WURTH | 10: 1.875 20: 1.875 40: 1.68 80: 1.68 | 10KHz 580mA 2.2mH 2.5Ω ±5% Through hole mounting 18mm(height) | Industrial |  |  |  | 2.5Ω | [5 empty] | 2.2mH |  | 18mm(height) |  |  | Through hole mounting | -40℃~125℃ | [5 empty] | - |  | 580mA |  |  |  | - | - |  |  |  |  | 10KHz | ±5% | 13 | https://www.unikeyic.com/media/about_us/Unikey_ISO_9001_Certification.pdf | https://www.unikeyic.com/products/through-hole-inductors/7687480222/15662008.html
7687480471 | WURTH | 10: 1.875 20: 1.875 40: 1.68 80: 1.68 | 10KHz 1.3A 470μH 540mΩ ±10% Plugins,D10.5XL14.5MM Through hole mounting 18mm(height) | Industrial |  |  |  | 540mΩ | [5 empty] | 470μH |  | 18mm(height) |  |  | Through hole mounting | -40℃~125℃ |  | Plugins, D10.5XL14.5MM |  |  |  | - |  | 1.3A |  |  |  | - | - |  |  |  |  | 10KHz | ±10% | 56 | https://www.unikeyic.com/media/about_us/Unikey_ISO_9001_Certification.pdf | https://www.unikeyic.com/products/through-hole-inductors/7687480471/544876.html
768772821 | WURTH | 10: 1.2313 25: 1.2313 50: 1.1032 140: 1.0835 700: 1.0638 1,400: 1.0638 | 8095 720mA 500mA 820μH 1.92Ω ±10% 100kHz-2MHz TH, Vertical Mount 7.8mm L × 10mm H | Industrial |  |  |  | 1.92Ω |  | 768772821 WURTH |  |  |  | 820μH |  | 7.8mm(Length)*10mm(height) |  |  | vertical mounting, Through hole mounting | -40℃~125℃ |  | 8095 |  |  | On sale | - |  | 500mA |  | Compliant |  | 720mA | 2MHz |  |  |  |  | 100KHz | ±10% | 117 | https://www.unikeyic.com/media/datasheet/72/7c/9019/72/0d18025bf8353eca84df441826109452.pdf | https://www.unikeyic.com/products/through-hole-inductors/768772821/23703754.html
77A-101M-00 | FASTRON | 1: 1.585 | Inductor 100μH ±20% 180mΩ 100kHz TH, 26mm L | Industrial |  |  |  | 180mΩ |  | 77A-101M-00 FASTRON |  |  |  | 100μH |  | 26mm(Length) |  |  | Through hole mounting | -55℃~125℃ | [5 empty] | - |  | - |  |  |  | - | - |  |  |  |  | 100KHz | ±20% | 1517 | https://www.unikeyic.com/media/datasheet/20/72/fb97/20/d9866893496d5d78ad80b07fe27c58dd.pdf | https://www.unikeyic.com/products/through-hole-inductors/77a-101m-00/28081002.html
77A-102M-01 | FASTRON | 100: 2.077 | 100kHz 800mA(DC) 1mH 1.8Ω ±20% TH Inductor, 26mm L | Industrial |  |  |  | 1.8Ω |  | 77A-102M-01 FASTRON |  |  |  | 1mH |  | 26mm(Length) |  |  | Through hole mounting | -55℃~125℃ | [5 empty] | - |  | 800mA(DC) |  |  |  | - | - |  |  |  |  | 100KHz | ±20% | 332 | https://www.unikeyic.com/media/datasheet/20/72/fb97/20/d9866893496d5d78ad80b07fe27c58dd.pdf | https://www.unikeyic.com/products/through-hole-inductors/77a-102m-01/23828112.html
77A-331M-01 | FASTRON | 1: 1.6089 | Inductor 100kHz 1.4A DC 330μH 600mΩ ±20% TH 26mm L | Industrial |  |  |  | 600mΩ |  | 77A-331M-01 FASTRON |  |  |  | 330μH |  | 26mm(Length) |  |  | Through hole mounting | -55℃~125℃ | [5 empty] | - |  | 1.4A(DC) |  | Compliant | Tape and reel packaging | - | - |  |  |  |  | 100KHz | ±20% | 866 | https://www.unikeyic.com/media/datasheet/20/72/fb97/20/d9866893496d5d78ad80b07fe27c58dd.pdf | https://www.unikeyic.com/products/through-hole-inductors/77a-331m-01/23470837.html
77F120K-TR-RC | BOURNS | 5,000: 0.1149 10,000: 0.1083 15,000: 0.1047 25,000: 0.1003 35,000: 0.0975 50,000: 0.0946 | Ferrite Bead 480mA 75Ω@2.52MHz 12μH 700mΩ ±10% TH 10.41mm L |  | 77F | - | 480 mA |  | 700mOhm Max |  |  | 34MHz | - | 12 µH | 2.52 MHz |  | Ferrite | Not Applicable |  |  | -55°C ~ 105°C |  | Axial | Tape & Reel (TR)Cut Tape (CT) |  |  | 75 @ 2.52MHz | [6 empty] | 77F | Unshielded | 0.157" Dia x 0.410" L (3.99mm x 10.41mm) | - |  | ±10% | 5287 | https://www.unikeyic.com/media/datasheet/c7/a1/b777/c7/8412c9dead2cdf01946d8b1013722cd6.pdf | https://www.unikeyic.com/products/through-hole-inductors/77f120k-tr-rc/24266647.html
77F271J-TR-RC | BOURNS | 25: 0.1817 100: 0.1714 250: 0.143 1,000: 0.1318 2,500: 0.122 5,000: 0.1145 10,000: 0.1069 | Inductor 796kHz 2.6MHz 145mA 60Ω@796kHz 270μH 6Ω ±5% TH 10.41mm L |  | 77F | - | 145 mA |  | 6Ohm Max |  |  | 2.6MHz | - | 270 µH | 796 kHz |  | Ferrite | Not Applicable |  |  | -55°C ~ 105°C |  | Axial | Tape & Reel (TR) |  |  | 60 @ 796kHz | [6 empty] | 77F | Unshielded | 0.157" Dia x 0.410" L (3.99mm x 10.41mm) | - |  | ±5% | 3103 | https://www.unikeyic.com/media/datasheet/c7/a1/b777/c7/8412c9dead2cdf01946d8b1013722cd6.pdf | https://www.unikeyic.com/products/through-hole-inductors/77f271j-tr-rc/28157992.html
77F470J-TR-RC | BOURNS | 5,000: 0.0869 | Inductor, 47μH, 340mA, 1.3Ω ±5%, 45Ω@2.52MHz, TH, D4XL10.4MM, 10.41mm L |  | 77F | - | 340 mA |  | 1.3Ohm Max |  |  | 6.3MHz | - | 47 µH | 2.52 MHz |  | Ferrite | Not Applicable |  |  | -55°C ~ 105°C |  | Axial | Tape & Reel (TR)Cut Tape (CT) |  |  | 45 @ 2.52MHz | [6 empty] | 77F | Unshielded | 0.157" Dia x 0.410" L (3.99mm x 10.41mm) | - |  | ±5% | 10000 | https://www.unikeyic.com/media/datasheet/0e/c0/6390/0e/ecb9c4714d390088692fbb0fa1444b23.pdf | https://www.unikeyic.com/products/through-hole-inductors/77f470j-tr-rc/27811010.html
7847111020 | WURTH | 1: 2.8188 25: 2.6175 50: 2.4993 300: 2.3824 600: 2.2624 | Inductor 100kHz-6.5MHz 18A 2μH 6.5mΩ ±25% TH 14mm L | Industrial |  |  |  | 6.5mΩ |  | 7847111020 WURTH |  |  |  | 2μH |  | 14mm(Length) |  |  | Through hole mounting | -40℃~150℃ | [5 empty] | - |  | - |  | Compliant | bulk | 18A | 6.5MHz |  |  |  |  | 100KHz | ±25% | 2353 | https://www.unikeyic.com/media/datasheet/aa/e3/398f/aae3398fe7d3c4e94843df3a70ce5326.pdf | https://www.unikeyic.com/products/through-hole-inductors/7847111020/24002213.html
7847131020 | WURTH | 1: 2.7125 10: 2.7125 25: 2.4304 50: 2.4304 100: 2.387 250: 2.387 | INDUCTOR, AEC-Q200, 2UH, UNSHIELDED, 15A; |  |  |  |  | - |  | 7847131020 WURTH |  |  |  | - | [11 empty] | - |  | - |  | Compliant | bulk | - | - |  |  |  |  | - | - | 50 | https://www.unikeyic.com/media/datasheet/ac/fd/ff33/acfdff33b3f916929ddddc8dbce99b02.pdf | https://www.unikeyic.com/products/through-hole-inductors/7847131020/30493361.html
7847132060 | WURTH | 1: 4.425 10: 4.248 25: 3.9648 50: 3.894 100: 3.894 300: 3.894 | INDUCTOR, AEC-Q200, 6UH, UNSHIELDED, 15A; |  |  |  |  | - |  | 7847132060 WURTH |  |  |  | - | [11 empty] | - |  | - |  | Compliant |  | - | - |  |  |  |  | - | - | 71 | https://www.unikeyic.com/media/datasheet/a9/cf/a686/a9cfa6862828b62de3f469e916e44b46.pdf | https://www.unikeyic.com/products/through-hole-inductors/7847132060/24625907.html
78F100J-RC | BOURNS | 1,400: 0.0792 3,500: 0.077 7,000: 0.0759 10,000: 0.0726 | Ferrite Bead 7.9MHz-18MHz 370mA 40Ω@7.9MHz 10μH 750mΩ ±5% TH 7.11mm × 7.11mm |  | 78F | - | 370 mA |  | 750mOhm Max |  |  | 18MHz | - | 10 µH | 7.9 MHz |  | Ferrite | Not Applicable |  |  | -55°C ~ 105°C |  | Axial | Bulk |  |  | 40 @ 7.9MHz | [6 empty] | 78F | Unshielded | 0.110" Dia x 0.280" L (2.79mm x 7.11mm) | - |  | ±5% | 17199 | https://www.unikeyic.com/media/datasheet/5b/0b/6a6c/5b/0f7a60b276adc8b950538d44d80db006.pdf | https://www.unikeyic.com/products/through-hole-inductors/78f100j-rc/28181535.html
78F100J-TR-RC | BOURNS | 5,000: 0.0869 20,000: 0.0836 40,000: 0.0792 115,000: 0.0759 | 7.9MHz 18MHz 370mA 40Ω@7.9MHz 10μH 750mΩ ±5% TH 7.11mm L |  | 78F | - | 370 mA |  | 750mOhm Max |  |  | 18MHz | - | 10 µH | 7.9 MHz |  | Ferrite | Not Applicable |  |  | -55°C ~ 105°C |  | Axial | Tape & Reel (TR)Cut Tape (CT) |  |  | 40 @ 7.9MHz | [6 empty] | 78F | Unshielded | 0.110" Dia x 0.280" L (2.80mm x 7.11mm) | - |  | ±5% | 5000 | https://www.unikeyic.com/media/datasheet/5b/0b/6a6c/5b/0f7a60b276adc8b950538d44d80db006.pdf | https://www.unikeyic.com/products/through-hole-inductors/78f100j-tr-rc/24062760.html
78F101J-RC | BOURNS | 1,400: 0.0792 3,500: 0.077 7,000: 0.0759 10,000: 0.0726 | 2.5MHz 5.5MHz 165mA 60@2.5MHz 100μH 4.1Ω ±5% Plugins Through hole mounting 7.11mm(Length)*7.11mm(height) |  | 78F | - | 165 mA |  | 4.1Ohm Max |  |  | 5.5MHz | - | 100 µH | 2.5 MHz |  | Ferrite | Not Applicable |  |  | -55°C ~ 105°C |  | Axial | Bulk |  |  | 60 @ 2.5MHz | [6 empty] | 78F | Unshielded | 0.110" Dia x 0.280" L (2.79mm x 7.11mm) | - |  | ±5% | 9180 | https://www.unikeyic.com/media/datasheet/5b/0b/6a6c/5b/0f7a60b276adc8b950538d44d80db006.pdf | https://www.unikeyic.com/products/through-hole-inductors/78f101j-rc/27821969.html
78F102J-RC | BOURNS | 1,400: 0.0792 3,500: 0.077 7,000: 0.0759 | 790kHz 1.2MHz 60mA 60Ω@790kHz 1mH 31.4Ω ±5% TH 7.11mm(L) × 7.11mm(H) |  | 78F | - | 60 mA |  | 31.4Ohm Max |  |  | 1.2MHz | - | 1 mH | 790 kHz |  | Ferrite | Not Applicable |  |  | -55°C ~ 105°C |  | Axial | Bulk |  |  | 60 @ 790kHz | [6 empty] | 78F | Unshielded | 0.110" Dia x 0.280" L (2.79mm x 7.11mm) | - |  | ±5% | 7000 | https://www.unikeyic.com/media/datasheet/5b/0b/6a6c/5b/0f7a60b276adc8b950538d44d80db006.pdf | https://www.unikeyic.com/products/through-hole-inductors/78f102j-rc/28109804.html
78F220J-RC | BOURNS | 250: 0.1071 2,500: 0.088 5,000: 0.086 10,000: 0.0824 25,000: 0.0801 50,000: 0.0786 100,000: 0.0777 150,000: 0.0775 | 2.5MHz 13MHz 285mA 50Ω@2.5MHz 22μH 1.2Ω ±5% TH 7.11mm L |  | 78F | - | 285 mA |  | 1.2Ohm Max |  |  | 13MHz | - | 22 µH | 2.5 MHz |  | Ferrite | Not Applicable |  |  | -55°C ~ 105°C |  | Axial | Bulk |  |  | 50 @ 2.5MHz | [6 empty] | 78F | Unshielded | 0.110" Dia x 0.280" L (2.79mm x 7.11mm) | - |  | ±5% | 3199 | https://www.unikeyic.com/media/datasheet/5b/0b/6a6c/5b/0f7a60b276adc8b950538d44d80db006.pdf | https://www.unikeyic.com/products/through-hole-inductors/78f220j-rc/23618671.html
78F221J-RC | BOURNS | 100: 0.1443 500: 0.1293 1,000: 0.1293 2,500: 0.127 5,000: 0.127 | Inductor 220μH 6.8Ω ±5% TH 7.11mm L, 790kHz-4MHz, 130mA, 60Ω@790kHz |  | 78F | - | 130 mA |  | 6.8Ohm Max |  |  | 4MHz | - | 220 µH | 790 kHz |  | Ferrite | Not Applicable |  |  | -55°C ~ 105°C |  | Axial | Bulk |  |  | 60 @ 790kHz | [6 empty] | 78F | Unshielded | 0.110" Dia x 0.280" L (2.79mm x 7.11mm) | - |  | ±5% | 5971 | https://www.unikeyic.com/media/datasheet/5b/0b/6a6c/5b/0f7a60b276adc8b950538d44d80db006.pdf | https://www.unikeyic.com/products/through-hole-inductors/78f221j-rc/28314644.html
78F270J-RC | BOURNS | 1,400: 0.0792 3,500: 0.077 7,000: 0.0759 10,000: 0.0726 | 2.5MHz-11MHz 270mA 50Ω@2.5MHz 27μH 1.35Ω ±5% TH, D2.8×L7.1mm H7.11mm |  | 78F | - | 270 mA |  | 1.35Ohm Max |  |  | 11MHz | - | 27 µH | 2.5 MHz |  | Ferrite | Not Applicable |  |  | -55°C ~ 105°C |  | Axial | Bulk |  |  | 50 @ 2.5MHz |  | 3741680 |  |  |  |  | 78F | Unshielded | 0.110" Dia x 0.280" L (2.79mm x 7.11mm) | - |  | ±5% | 16954 | https://www.unikeyic.com/media/datasheet/6c/03/15b9/6c/145958a67c5e832bd22f9b3bff90462b.pdf | https://www.unikeyic.com/products/through-hole-inductors/78f270j-rc/23752888.html
78F2R2J-RC | BOURNS | 1,389: 0.0792 3,500: 0.077 | Ferrite Bead, TH, 7.9MHz-110MHz 630mA 50Ω@7.9MHz 2.2μH 250mΩ ±5% 7.11mm L |  | 78F | - | 630 mA |  | 250mOhm Max |  |  | 110MHz | - | 2.2 µH | 7.9 MHz |  | Ferrite | Not Applicable |  |  | -55°C ~ 105°C |  | Axial | Bulk |  |  | 50 @ 7.9MHz | [6 empty] | 78F | Unshielded | 0.110" Dia x 0.280" L (2.79mm x 7.11mm) | - |  | ±5% | 3860 | https://www.unikeyic.com/media/datasheet/6c/03/15b9/6c/145958a67c5e832bd22f9b3bff90462b.pdf | https://www.unikeyic.com/products/through-hole-inductors/78f2r2j-rc/27786457.html
78F6R8J-RC | BOURNS | 1,400: 0.0792 3,500: 0.077 | Inductor, TH 7.9MHz-28MHz 470mA 40Ω@7.9MHz 6.8μH ±5% 450mΩ 7.11mm L |  | 78F | - | 470 mA |  | 450mOhm Max |  |  | 28MHz | - | 6.8 µH | 7.9 MHz |  | Ferrite | Not Applicable |  |  | -55°C ~ 105°C |  | Axial | Bulk |  |  | 40 @ 7.9MHz | [6 empty] | 78F | Unshielded | 0.110" Dia x 0.280" L (2.79mm x 7.11mm) | - |  | ±5% | 4790 | https://www.unikeyic.com/media/datasheet/5b/0b/6a6c/5b/0f7a60b276adc8b950538d44d80db006.pdf | https://www.unikeyic.com/products/through-hole-inductors/78f6r8j-rc/24248064.html
8230-20-RC | BOURNS | 1: 2.1275 10: 1.748 25: 1.463 100: 1.35 250: 1.2528 500: 1.1772 1,000: 1.1016 2,000: 1.0109 | 25MHz-230MHz 350mA 25Ω@25MHz 1μH 1Ω ±10% TH D3.1mm L7.6mm 7.62mm L |  | 8230 | - | 350 mA |  | 1Ohm Max |  |  | 230MHz | - | 1 µH | 25 MHz |  | Phenolic | Not Applicable |  |  | -55°C ~ 105°C |  | Axial | Bulk |  |  | 25 @ 25MHz | [6 empty] | 8230 | Unshielded | 0.120" Dia x 0.300" L (3.05mm x 7.62mm) | - |  | ±10% | 398 | https://www.unikeyic.com/media/datasheet/3e/77/9c26/3e/91e5e1af5e5531d37dc1b0ec7dbd5558.pdf | https://www.unikeyic.com/products/through-hole-inductors/8230-20-rc/23922461.html
8230-56-RC | BOURNS | 1: 1.5947 50: 1.4884 100: 1.4618 250: 1.4618 500: 1.4352 1,000: 1.4352 | Inductor 33μH ±10% 187mA 3.4Ω 45Ω@2.5MHz 2.5MHz-24MHz D3.1×L7.6mm H7.62mm TH |  | 8230 | - | 187 mA |  | 3.4Ohm Max |  |  | 24MHz | - | 33 µH | 2.5 MHz |  | Ferrite | Not Applicable |  |  | -55°C ~ 105°C |  | Axial | Bulk |  |  | 45 @ 2.5MHz |  | 774727 |  |  |  |  | 8230 | Unshielded | 0.120" Dia x 0.300" L (3.05mm x 7.62mm) | - |  | ±10% | 101 | https://www.unikeyic.com/media/datasheet/3e/77/9c26/3e/91e5e1af5e5531d37dc1b0ec7dbd5558.pdf | https://www.unikeyic.com/products/through-hole-inductors/8230-56-rc/23660229.html
8230-60-RC | BOURNS | 113: 0.979 300: 0.957 | Inductor, TH, 47μH ±10%, 165mA, 4.5Ω, 2.5MHz-20MHz, 45Ω@2.5MHz, 7.62mm L |  | 8230 | - | 165 mA |  | 4.5Ohm Max |  |  | 20MHz | - | 47 µH | 2.5 MHz |  | Ferrite | Not Applicable |  |  | -55°C ~ 105°C |  | Axial | Bulk |  |  | 45 @ 2.5MHz |  | 774729 |  |  |  |  | 8230 | Unshielded | 0.120" Dia x 0.300" L (3.05mm x 7.62mm) | - |  | ±10% | 479 | https://www.unikeyic.com/media/datasheet/91/d2/14e3/91/7bbd49c69742189e879e04d310e043f9.pdf | https://www.unikeyic.com/products/through-hole-inductors/8230-60-rc/23967290.html
8230-80-RC | BOURNS | 1: 2.576 10: 2.1275 25: 1.771 100: 1.6416 250: 1.5228 500: 1.3932 1,000: 1.3068 2,000: 1.2204 | Inductor 330μH ±10% 62mA 28Ω DCR 30Ω@790kHz TH, 7.62mm L, D3.1×L7.6mm |  | 8230 | - | 62 mA |  | 28Ohm Max |  |  | 4MHz | - | 330 µH | 790 kHz |  | Ferrite | Not Applicable |  |  | -55°C ~ 105°C |  | Axial | Bulk |  |  | 30 @ 790kHz | [6 empty] | 8230 | Unshielded | 0.120" Dia x 0.300" L (3.05mm x 7.62mm) | - |  | ±10% | 741 | https://www.unikeyic.com/media/datasheet/3e/77/9c26/3e/91e5e1af5e5531d37dc1b0ec7dbd5558.pdf | https://www.unikeyic.com/products/through-hole-inductors/8230-80-rc/28206596.html
8250-102K-RC | BOURNS | 1: 3.4357 10: 2.828 25: 2.6159 50: 2.4664 100: 2.3256 250: 2.1518 500: 2.0292 1,000: 1.9138 2,500: 1.7715 | 4.5MHz 790kHz 139mA 40mA 12.1Ω ±10% 1mH 65@790kHz TH D4.2×L11.4mm L11.43mm |  | 8250 | 40mA | 139 mA |  | 12.1Ohm Max |  |  | 4.5MHz | - | 1 mH | 790 kHz |  | Ferrite | Not Applicable |  |  | -55°C ~ 105°C |  | Axial | Bulk |  |  | 65 @ 790kHz | [6 empty] | 8250 | Shielded | 0.164" Dia x 0.450" L (4.17mm x 11.43mm) | - |  | ±10% | 1265 | https://www.unikeyic.com/media/datasheet/2b/d0/4961/2b/c04c77b6395b642da2cb46e69515a7cb.pdf | https://www.unikeyic.com/products/through-hole-inductors/8250-102k-rc/28181564.html
8250-123K-RC | BOURNS | 1: 3.634 10: 3.058 25: 2.662 100: 2.4732 250: 2.2896 500: 2.1492 1,000: 2.0088 2,500: 1.8684 | 796kHz 880kHz 53mA 50Ω@79kHz 12mH 84Ω ±10% TH D4.2×L11.4mm 11.43mm L |  | 8250 | - | 53 mA |  | 84Ohm Max |  | - | 880kHz | - | 12 mH | 796 kHz |  | Ferrite | Not Applicable |  |  | -55°C ~ 105°C |  | Axial | Bulk |  |  | 50 @ 79kHz |  | 7314781 |  |  |  |  | 8250 | Shielded | 0.164" Dia x 0.450" L (4.17mm x 11.43mm) | - |  | ±10% | 62 | https://www.unikeyic.com/media/datasheet/02/84/d9a2/02/04ad8c4924ad6e08f2666df5046b8c24.pdf | https://www.unikeyic.com/products/through-hole-inductors/8250-123k-rc/23909755.html
8250-223K-RC | BOURNS | 10: 2.0424 100: 2.006 500: 1.9695 1,000: 1.9695 2,000: 1.9695 | 79kHz 570kHz 9mA 40mA 50Ω@79kHz 22mH 145Ω ±10% TH, D4.2×L11.4mm 11.43mm L |  | 8250 | 9mA | 40 mA |  | 145Ohm Max |  |  | 570kHz | - | 22 mH | 79 kHz |  | Ferrite | Not Applicable |  |  | -55°C ~ 105°C |  | Axial | Bulk |  |  | 50 @ 79kHz | [6 empty] | 8250 | Shielded | 0.164" Dia x 0.450" L (4.17mm x 11.43mm) | - |  | ±10% | 1980 | https://www.unikeyic.com/media/datasheet/02/84/d9a2/02/04ad8c4924ad6e08f2666df5046b8c24.pdf | https://www.unikeyic.com/products/through-hole-inductors/8250-223k-rc/24267840.html
9230-16-RC | BOURNS | 10: 1.1397 25: 0.9948 100: 0.8965 250: 0.8143 500: 0.7679 1,000: 0.7236 2,000: 0.6599 | 25MHz-275MHz 450mA 28Ω@25MHz 680nH 600mΩ ±10% TH D2.4×L6.4MM 6.35mm L |  | 9230 | - | 450 mA |  | 600mOhm Max |  |  | 275MHz | - | 680 nH | 25 MHz |  | Phenolic | Not Applicable |  |  | -55°C ~ 105°C |  | Axial | Bulk |  |  | 28 @ 25MHz |  | 775200 |  |  |  |  | 9230 | Unshielded | 0.095" Dia x 0.250" L (2.41mm x 6.35mm) | - |  | ±10% | 336 | https://www.unikeyic.com/media/datasheet/6b/18/7bed/6b/4754c32c553e15454f8d32d5f0bbc305.pdf | https://www.unikeyic.com/products/through-hole-inductors/9230-16-rc/23725407.html
9230-38-RC | BOURNS | 10: 1.1397 25: 0.9879 100: 0.8965 250: 0.7895 500: 0.7679 1,000: 0.689 2,000: 0.6512 5,000: 0.6491 | 7.9MHz-68MHz 260mA 50Ω@7.9MHz 5.6μH 1.8Ω ±10% TH 6.35mm L Ferrite Bead |  | 9230 | - | 260 mA |  | 1.8Ohm Max |  |  | 68MHz | - | 5.6 µH | 7.9 MHz |  | Ferrite | Not Applicable |  |  | -55°C ~ 125°C |  | Axial | Bulk |  |  | 50 @ 7.9MHz |  | 2615413 |  |  |  |  | 9230 | Unshielded | 0.095" Dia x 0.250" L (2.41mm x 6.35mm) | - |  | ±10% | 3313 | https://www.unikeyic.com/media/datasheet/6b/18/7bed/6b/4754c32c553e15454f8d32d5f0bbc305.pdf | https://www.unikeyic.com/products/through-hole-inductors/9230-38-rc/24236193.html
9230-44-RC | BOURNS | 10: 0.788 100: 0.7224 500: 0.7224 1,000: 0.7092 2,000: 0.7092 | 7.9MHz 50MHz 180mA 55Ω@7.9MHz 10μH 3.7Ω ±10% TH D2.4×L6.4mm 6.35mm L |  | 9230 | - | 180 mA |  | 3.7Ohm Max |  |  | 50MHz | - | 10 µH | 7.9 MHz |  | Ferrite | Not Applicable |  |  | -55°C ~ 125°C |  | Axial | Bulk |  |  | 55 @ 7.9MHz | [6 empty] | 9230 | Unshielded | 0.095" Dia x 0.250" L (2.41mm x 6.35mm) | - |  | ±10% | 469 | https://www.unikeyic.com/media/datasheet/d7/fd/310c/d7/1321864c5672d3f2eacc3eb28fdc6723.pdf | https://www.unikeyic.com/products/through-hole-inductors/9230-44-rc/28046212.html
9230-56-RC | BOURNS | 25: 0.8188 250: 0.688 500: 0.662 1,000: 0.6426 3,000: 0.6227 5,000: 0.6153 8,000: 0.6132 10,000: 0.608 | Inductor 33μH 3.4Ω ±10% 187mA 2.5MHz-24MHz 45Ω@2.5MHz TH, D2.4×L6.4mm H6.35mm |  | 9230 | - | 187 mA |  | 3.4Ohm Max |  |  | 24MHz | - | 33 µH | 2.5 MHz |  | Ferrite | Not Applicable |  |  | -55°C ~ 125°C |  | Axial | Bulk |  |  | 45 @ 2.5MHz |  | 775187 |  |  |  |  | 9230 | Unshielded | 0.095" Dia x 0.250" L (2.41mm x 6.35mm) | - |  | ±10% | 298 | https://www.unikeyic.com/media/datasheet/d7/fd/310c/d7/1321864c5672d3f2eacc3eb28fdc6723.pdf | https://www.unikeyic.com/products/through-hole-inductors/9230-56-rc/27792221.html
9230-60-RC | BOURNS | 10: 1.2388 25: 1.1461 50: 1.0806 100: 1.0189 250: 0.9426 500: 0.8888 | 2.5MHz 20MHz 165mA 45Ω@2.5MHz 47μH 4.5Ω ±10% TH 6.35mm L |  | 9230 | - | 165 mA |  | 4.5Ohm Max |  |  | 20MHz | - | 47 µH | 2.5 MHz |  | Ferrite | Not Applicable |  |  | -55°C ~ 125°C |  | Axial | Bulk |  |  | 45 @ 2.5MHz |  | 775190 |  |  |  |  | 9230 | Unshielded | 0.095" Dia x 0.250" L (2.41mm x 6.35mm) | - |  | ±10% | 735 | https://www.unikeyic.com/media/datasheet/6b/18/7bed/6b/4754c32c553e15454f8d32d5f0bbc305.pdf | https://www.unikeyic.com/products/through-hole-inductors/9230-60-rc/24307518.html
9230-68-RC | BOURNS | 10: 0.9114 100: 0.8355 500: 0.8355 1,000: 0.8203 2,000: 0.8203 | Ferrite Bead, TH, 2.5MHz-13MHz 125mA 50Ω@2.5MHz 100μH 8Ω ±10% D2.4×L6.4mm H6.35mm |  | 9230 | - | 125 mA |  | 8Ohm Max |  |  | 13MHz | - | 100 µH | 2.5 MHz |  | Ferrite | Not Applicable |  |  | -55°C ~ 125°C |  | Axial | Bulk |  |  | 50 @ 2.5MHz |  | 775182 |  |  |  |  | 9230 | Unshielded | 0.095" Dia x 0.250" L (2.41mm x 6.35mm) | - |  | ±10% | 1042 | https://www.unikeyic.com/media/datasheet/d7/fd/310c/d7/1321864c5672d3f2eacc3eb28fdc6723.pdf | https://www.unikeyic.com/products/through-hole-inductors/9230-68-rc/24315780.html
9230-80-RC | BOURNS | 1,000: 0.8386 3,000: 0.7643 | Ferrite Bead 790kHz-7MHz 62mA 30Ω@790kHz 330μH 28Ω ±10% TH D2.4mm×L6.4mm H6.35mm |  | 9230 | - | 62 mA |  | 28Ohm Max |  |  | 7MHz | - | 330 µH | 790 kHz |  | Ferrite | Not Applicable |  |  | -55°C ~ 125°C |  | Axial | Bulk |  |  | 30 @ 790kHz | [6 empty] | 9230 | Unshielded | 0.095" Dia x 0.250" L (2.41mm x 6.35mm) | - |  | ±10% | 1146 | https://www.unikeyic.com/media/datasheet/d7/fd/310c/d7/1321864c5672d3f2eacc3eb28fdc6723.pdf | https://www.unikeyic.com/products/through-hole-inductors/9230-80-rc/23611045.html
9230-94-TR-RC | BOURNS | 10: 1.2701 25: 0.9763 50: 0.9204 100: 0.8677 250: 0.8027 500: 0.7569 1,000: 0.7188 | 25MHz-690MHz 1.1A 40Ω@25MHz 100nH ±10% TH D2.4mm×L6.4mm H6.35mm |  | 9230 | - | 1.1 A |  | 70mOhm Max |  |  | 690MHz | - | 100 nH | 25 MHz |  | Phenolic | Not Applicable |  |  | -55°C ~ 105°C |  | Axial | Tape & Reel (TR) |  |  | 40 @ 25MHz |  | 4697675 |  |  |  |  | 9230 | Unshielded | 0.095" Dia x 0.250" L (2.41mm x 6.35mm) | - |  | ±10% | 4975 | https://www.unikeyic.com/media/datasheet/d7/fd/310c/d7/1321864c5672d3f2eacc3eb28fdc6723.pdf | https://www.unikeyic.com/products/through-hole-inductors/9230-94-tr-rc/24321895.html
9230-96-RC | BOURNS | 50: 0.696 250: 0.5847 500: 0.5833 1,000: 0.5475 3,000: 0.5293 5,000: 0.528 8,000: 0.5227 15,000: 0.5165 | 25MHz-650MHz 1.1A 40Ω@25MHz 120nH 80mΩ ±10% TH D2.4×L6.4mm L6.35mm |  | 9230 | - | 1.1 A |  | 80mOhm Max |  |  | 650MHz | - | 120 nH | 25 MHz |  | Phenolic | Not Applicable |  |  | -55°C ~ 105°C |  | Axial | Bulk |  |  | 40 @ 25MHz | [6 empty] | 9230 | Unshielded | 0.095" Dia x 0.250" L (2.41mm x 6.35mm) | - |  | ±10% | 2000 | https://www.unikeyic.com/media/datasheet/6b/18/7bed/6b/4754c32c553e15454f8d32d5f0bbc305.pdf | https://www.unikeyic.com/products/through-hole-inductors/9230-96-rc/24058982.html
9250A-103-RC | BOURNS | 10: 2.1076 100: 2.07 500: 2.0323 1,000: 2.0323 2,000: 2.0323 | 7.9MHz 46MHz 220mA 220mA 50Ω@7.9MHz 10μH 1.62Ω ±10% TH D4.1×L10.4mm 10.41mm L |  | 9250A | 220mA | 220 mA |  | 1.62Ohm Max |  |  | 46MHz | - | 10 µH | 7.9 MHz |  | Ferrite | Not Applicable |  |  | -55°C ~ 125°C |  | Axial | Bulk |  |  | 50 @ 7.9MHz |  | 969815 |  |  |  |  | 9250A | Shielded | 0.162" Dia x 0.410" L (4.11mm x 10.41mm) | - |  | ±10% | 779 | https://www.unikeyic.com/media/datasheet/ed/7c/7618/b5/4fc186d71e5df1f6695121f2e1ed5f1e.pdf | https://www.unikeyic.com/products/through-hole-inductors/9250a-103-rc/28109604.html
9250A-122-RC | BOURNS | 1: 3.7145 10: 2.926 25: 2.552 100: 2.3652 250: 2.1816 500: 2.052 1,000: 1.9332 2,500: 1.7928 | 7.9MHz-130MHz 895mA 44Ω@7.9MHz 1.2μH 100mΩ ±10% TH 10.41mm L Inductor |  | 9250A | 895mA | 895 mA |  | 100mOhm Max |  |  | 130MHz | - | 1.2 µH | 7.9 MHz |  | Ferrite | Not Applicable |  |  | -55°C ~ 125°C |  | Axial | Bulk |  |  | 44 @ 7.9MHz |  | 969820 |  |  |  |  | 9250A | Shielded | 0.162" Dia x 0.410" L (4.11mm x 10.41mm) | - |  | ±10% | 39 | https://www.unikeyic.com/media/datasheet/ed/7c/7618/b5/4fc186d71e5df1f6695121f2e1ed5f1e.pdf | https://www.unikeyic.com/products/through-hole-inductors/9250a-122-rc/28200002.html
9250A-151-RC | BOURNS | 1: 3.4884 10: 2.8652 25: 2.6508 50: 2.4991 100: 2.3565 250: 2.1804 500: 2.0562 | 25MHz 250MHz 1.47A 1.47A 51Ω@25MHz 150nH 37mΩ ±10% TH D4.1×L10.4mm 10.41mm L |  | 9250A | 1.47A | 1.47 A |  | 37mOhm Max |  |  | 250MHz | - | 150 nH | 25 MHz |  | Ferrite | Not Applicable |  |  | -55°C ~ 125°C |  | Axial | Bulk |  |  | 51 @ 25MHz | [6 empty] | 9250A | Shielded | 0.162" Dia x 0.410" L (4.11mm x 10.41mm) | - |  | ±10% | 901 | https://www.unikeyic.com/media/datasheet/25/45/792c/25/c26b996a15f6e58cfb6cb475b0345458.pdf | https://www.unikeyic.com/products/through-hole-inductors/9250a-151-rc/23711823.html
9250A-183-RC | BOURNS | 500: 2.1808 1,000: 2.0567 2,500: 1.9038 | 2.5MHz 45MHz 235mA 300mA 45Ω@2.5MHz 18μH 890mΩ ±10% TH, D4.1×L10.4mm L10.41mm |  | 9250A | 235mA | 300 mA |  | 890mOhm Max |  |  | 45MHz | - | 18 µH | 2.5 MHz |  | Ferrite | Not Applicable |  |  | -55°C ~ 125°C |  | Axial | Bulk |  |  | 45 @ 2.5MHz |  | 969830 |  |  |  |  | 9250A | Shielded | 0.162" Dia x 0.410" L (4.11mm x 10.41mm) | - |  | ±10% | 874 | https://www.unikeyic.com/media/datasheet/ed/7c/7618/b5/4fc186d71e5df1f6695121f2e1ed5f1e.pdf | https://www.unikeyic.com/products/through-hole-inductors/9250a-183-rc/24167366.html
9250A-221-RC | BOURNS | 500: 2.0562 1,000: 1.9392 2,500: 1.795 | Inductor, 25MHz-250MHz, 1.1A, 220nH, 49Ω@25MHz, 67mΩ, ±10%, TH, D4.1mm×L10.4mm, L 10.41mm |  | 9250A | 1.1A | 1.1 A |  | 67mOhm Max |  |  | 250MHz | - | 220 nH | 25 MHz |  | Ferrite | Not Applicable |  |  | -55°C ~ 125°C |  | Axial | Bulk |  |  | 49 @ 25MHz |  | 969833 |  |  |  |  | 9250A | Shielded | 0.162" Dia x 0.410" L (4.11mm x 10.41mm) | - |  | ±10% | 976 | https://www.unikeyic.com/media/datasheet/ed/7c/7618/b5/4fc186d71e5df1f6695121f2e1ed5f1e.pdf | https://www.unikeyic.com/products/through-hole-inductors/9250a-221-rc/27829527.html
9250A-224-TR-RC | BOURNS | 250: 1.836 625: 1.743 1,250: 1.7325 1,875: 1.7115 2,500: 1.701 | 790kHz 7.5MHz 80mA 120mA 55Ω@790kHz 220μH 5Ω ±10% Inductor TH D4.1×L10.4mm H10.41mm |  | 9250A | 80mA | 120 mA |  | 5Ohm Max |  |  | 7.5MHz | - | 220 µH | 790 kHz |  | Ferrite | Not Applicable |  |  | -55°C ~ 125°C |  | Axial | Tape & Reel (TR)Cut Tape (CT) |  |  | 55 @ 790kHz |  | 13419166 |  |  |  |  | 9250A | Shielded | 0.162" Dia x 0.410" L (4.11mm x 10.41mm) | - |  | ±10% | 1732 | https://www.unikeyic.com/media/datasheet/25/45/792c/25/c26b996a15f6e58cfb6cb475b0345458.pdf | https://www.unikeyic.com/products/through-hole-inductors/9250a-224-tr-rc/23463080.html
9250A-225-RC | BOURNS | 70: 1.727 200: 1.694 350: 1.661 700: 1.628 1,000: 1.595 | 250kHz 970kHz 27mA 50mA 45Ω@250kHz 2.2mH 33.8Ω ±10% TH 10.41mm L |  | 9250A | 27mA | 50 mA |  | 33.8Ohm Max |  |  | 970kHz | - | 2.2 mH | 250 kHz |  | Ferrite | Not Applicable |  |  | -55°C ~ 125°C |  | Axial | Bulk |  |  | 45 @ 250kHz |  | 969837 |  |  |  |  | 9250A | Shielded | 0.162" Dia x 0.410" L (4.11mm x 10.41mm) | - |  | ±10% | 1007 | https://www.unikeyic.com/media/datasheet/ed/7c/7618/b5/4fc186d71e5df1f6695121f2e1ed5f1e.pdf | https://www.unikeyic.com/products/through-hole-inductors/9250a-225-rc/23986898.html
9250A-332-RC | BOURNS | 1: 3.696 10: 3.0387 25: 2.8113 50: 2.6505 100: 2.4992 250: 2.3125 | 480mA 44Ω@7.9MHz 3.3μH ±10% 350mΩ TH D4.1×L10.4mm Ferrite Bead, 10.41mm L |  | 9250A | 480mA | 480 mA |  | 350mOhm Max |  |  | 85MHz | - | 3.3 µH | 7.9 MHz |  | Ferrite | Not Applicable |  |  | -55°C ~ 125°C |  | Axial | Bulk |  |  | 44 @ 7.9MHz |  | 969844 |  |  |  |  | 9250A | Shielded | 0.162" Dia x 0.410" L (4.11mm x 10.41mm) | - |  | ±10% | 84 | https://www.unikeyic.com/media/datasheet/25/45/792c/25/c26b996a15f6e58cfb6cb475b0345458.pdf | https://www.unikeyic.com/products/through-hole-inductors/9250a-332-rc/23873409.html
9250A-335-RC | BOURNS | 500: 2.0573 1,000: 1.9403 2,500: 1.796 | 250kHz 840kHz 22mA 40mA 45@250kHz 3.3mH 53Ω ±10% TH D4.1×L10.4mm 10.41mm L |  | 9250A | 22mA | 40 mA |  | 53Ohm Max |  |  | 840kHz | - | 3.3 mH | 250 kHz |  | Ferrite | Not Applicable |  |  | -55°C ~ 125°C |  | Axial | Bulk |  |  | 45 @ 250kHz |  | 969847 |  |  |  |  | 9250A | Shielded | 0.162" Dia x 0.410" L (4.11mm x 10.41mm) | - |  | ±10% | 978 | https://www.unikeyic.com/media/datasheet/ed/7c/7618/b5/4fc186d71e5df1f6695121f2e1ed5f1e.pdf | https://www.unikeyic.com/products/through-hole-inductors/9250a-335-rc/24184101.html
9250A-393-RC | BOURNS | 10: 3.22 50: 2.484 100: 2.3436 250: 2.1276 500: 1.9425 750: 1.932 1,000: 1.764 | Inductor, TH, 39μH ±10%, 1.93Ω, 180mA-205mA, 2.5MHz-29MHz, 50Ω@2.5MHz, 10.41mm L |  | 9250A | 180mA | 205 mA |  | 1.93Ohm Max |  |  | 29MHz | - | 39 µH | 2.5 MHz |  | Ferrite | Not Applicable |  |  | -55°C ~ 125°C |  | Axial | Bulk |  |  | 50 @ 2.5MHz | [6 empty] | 9250A | Shielded | 0.162" Dia x 0.410" L (4.11mm x 10.41mm) | - |  | ±10% | 60 | https://www.unikeyic.com/media/datasheet/ed/7c/7618/b5/4fc186d71e5df1f6695121f2e1ed5f1e.pdf | https://www.unikeyic.com/products/through-hole-inductors/9250a-393-rc/23636486.html
9250A-474-RC | BOURNS | 1,000: 0.5218 1,500: 0.5126 2,500: 0.5034 4,000: 0.4929 5,000: 0.4837 7,500: 0.4745 | Inductor, TH, 470μH ±10%, 9.5Ω, 60Ω@790kHz, 58mA/92mA, D4.1mm×L10.4mm H10.41mm |  | 9250A | 58mA | 92 mA |  | 9.5Ohm Max |  |  | 5.7MHz | - | 470 µH | 790 kHz |  | Ferrite | Not Applicable |  |  | -55°C ~ 125°C |  | Axial | Bulk |  |  | 60 @ 790kHz |  | 969854 |  |  |  |  | 9250A | Shielded | 0.162" Dia x 0.410" L (4.11mm x 10.41mm) | - |  | ±10% | 4500 | https://www.unikeyic.com/media/datasheet/25/45/792c/25/c26b996a15f6e58cfb6cb475b0345458.pdf | https://www.unikeyic.com/products/through-hole-inductors/9250a-474-rc/24083771.html
9250A-562-RC | BOURNS | 500: 2.0573 1,000: 1.9403 2,500: 1.796 | 7.9MHz 65MHz 335mA 335mA 44Ω@7.9MHz 5.6μH 720mΩ ±10% TH D4.1×L10.4mm L10.41mm |  | 9250A | 335mA | 335 mA |  | 720mOhm Max |  |  | 65MHz | - | 5.6 µH | 7.9 MHz |  | Ferrite | Not Applicable |  |  | -55°C ~ 125°C |  | Axial | Bulk |  |  | 44 @ 7.9MHz | [6 empty] | 9250A | Shielded | 0.162" Dia x 0.410" L (4.11mm x 10.41mm) | - |  | ±10% | 625 | https://www.unikeyic.com/media/datasheet/25/45/792c/25/c26b996a15f6e58cfb6cb475b0345458.pdf | https://www.unikeyic.com/products/through-hole-inductors/9250a-562-rc/24253126.html
9250A-825-RC | BOURNS | 70: 1.727 200: 1.694 350: 1.661 | Inductor, 8.2mH, 119Ω, ±10%, 15mA-26mA, 40Ω@250kHz, TH, D4.1mm × L10.4mm, 10.41mm L |  | 9250A | 15mA | 26 mA |  | 119Ohm Max |  |  | 540kHz | - | 8.2 mH | 250 kHz |  | Ferrite | Not Applicable |  |  | -55°C ~ 125°C |  | Axial | Bulk |  |  | 40 @ 250kHz |  | 969867 |  |  |  |  | 9250A | Shielded | 0.162" Dia x 0.410" L (4.11mm x 10.41mm) | - |  | ±10% | 656 | https://www.unikeyic.com/media/datasheet/25/45/792c/25/c26b996a15f6e58cfb6cb475b0345458.pdf | https://www.unikeyic.com/products/through-hole-inductors/9250a-825-rc/24019204.html
AIAP-01-102K-T | ABRACON | 2,500: 0.1628 10,000: 0.1551 | 1kHz 1MHz 160mA 1mH 7.9Ω ±10%, Plugin D3.3×L9.1mm, TH, 9.14mm L |  |  | - | 160 mA |  | 7.9Ohm Max |  |  | 1MHz | - | 1 mH | 1 kHz |  | - | 1 (Unlimited) |  |  | -40°C ~ 105°C |  | Axial | Tape & Reel (TR)Cut Tape (CT) |  |  | - |  | 3060657 |  |  |  |  | AIAP-01 | Unshielded | 0.130" Dia x 0.360" L (3.30mm x 9.14mm) | - |  | ±10% | 10000 | https://www.unikeyic.com/media/datasheet/94/83/2acc/94/8d8906a7751b59ee2724b084c0f32517.pdf | https://www.unikeyic.com/products/through-hole-inductors/aiap-01-102k-t/23955615.html
AIAP-01-152K-T | ABRACON | 2,500: 0.1628 | Inductor, 1kHz-760kHz, 130mA, 1.5mH, 13.5Ω ±10%, TH, D3.3×L9.1mm, L9.14mm |  |  | - | 130 mA |  | 13.5Ohm Max |  |  | 760kHz | - | 1.5 mH | 1 kHz |  | - | 1 (Unlimited) |  |  | -40°C ~ 105°C |  | Axial | Tape & Reel (TR)Cut Tape (CT) |  |  | - |  | 3060659 |  |  |  |  | AIAP-01 | Unshielded | 0.130" Dia x 0.360" L (3.30mm x 9.14mm) | - |  | ±10% | 2500 | https://www.unikeyic.com/media/datasheet/94/83/2acc/94/8d8906a7751b59ee2724b084c0f32517.pdf | https://www.unikeyic.com/products/through-hole-inductors/aiap-01-152k-t/27861881.html
AIAP-01-182K-T | ABRACON | 2,500: 0.2458 5,000: 0.2318 7,500: 0.224 12,500: 0.2145 17,500: 0.2085 25,000: 0.2023 | Inductor 1KHz-720KHz 120mA 1.8mH 14Ω ±10% TH 9.14mm L |  |  | - | 120 mA |  | 14Ohm Max |  |  | 720kHz | - | 1.8 mH | 1 kHz |  | - | 1 (Unlimited) |  |  | -40°C ~ 105°C |  | Axial | Tape & Reel (TR)Cut Tape (CT) |  |  | - |  | 3059850 |  |  |  |  | AIAP-01 | Unshielded | 0.130" Dia x 0.360" L (3.30mm x 9.14mm) | - |  | ±10% | 9164 | https://www.unikeyic.com/media/datasheet/8f/7c/0b32/8f/3afb9503dbf92b8116d6163180466af9.pdf | https://www.unikeyic.com/products/through-hole-inductors/aiap-01-182k-t/23479847.html
AIAP-01-1R0K-T | ABRACON | 2,500: 0.143 | 7.9MHz 190MHz 3.3A 1μH 30mΩ ±10% Plugins,D3.3XL9.1MM Through hole mounting 9.14mm(Length) |  |  | - | 3.3 A |  | 30mOhm Max |  |  | 190MHz | - | 1 µH | 7.9 MHz |  | - | 1 (Unlimited) |  |  | -40°C ~ 105°C |  | Axial | Tape & Reel (TR)Cut Tape (CT) |  |  | - |  | 3059811 |  |  |  |  | AIAP-01 | Unshielded | 0.130" Dia x 0.360" L (3.30mm x 9.14mm) | - |  | ±10% | 4900 | https://www.unikeyic.com/media/datasheet/8f/7c/0b32/8f/3afb9503dbf92b8116d6163180466af9.pdf | https://www.unikeyic.com/products/through-hole-inductors/aiap-01-1r0k-t/28269348.html
AIAP-01-220K-T | ABRACON | 2,500: 0.1984 5,000: 0.186 10,000: 0.1736 | 1kHz 8.4MHz 1A 22μH 190mΩ ±10% TH Inductor 9.14mm L |  |  | - | 1 A |  | 190mOhm Max |  |  | 8.4MHz | - | 22 µH | 1 kHz |  | - | 1 (Unlimited) |  |  | -40°C ~ 105°C |  | Axial | Tape & Reel (TR)Cut Tape (CT) |  |  | - |  | 3060637 |  |  |  |  | AIAP-01 | Unshielded | 0.130" Dia x 0.360" L (3.30mm x 9.14mm) | - |  | ±10% | 2966 | https://www.unikeyic.com/media/pdf/HTMLDatasheet/abracon/59/30/080c/aiap-01-220k-t/2025/11/aiap-01-series-datasheet.pdf | https://www.unikeyic.com/products/through-hole-inductors/aiap-01-220k-t/27806385.html
AIAP-01-222K-T | ABRACON | 2,500: 0.1463 | Inductor 1KHz-640KHz 100mA 2.2mH 19Ω ±10% TH 9.14mm (L) |  |  | - | 100 mA |  | 19Ohm Max |  |  | 640kHz | - | 2.2 mH | 1 kHz |  | - | 1 (Unlimited) |  |  | -40°C ~ 105°C |  | Axial | Tape & Reel (TR)Cut Tape (CT) |  |  | - | [6 empty] | AIAP-01 | Unshielded | 0.130" Dia x 0.360" L (3.30mm x 9.14mm) | - |  | ±10% | 2500 | https://www.unikeyic.com/media/datasheet/8f/7c/0b32/8f/3afb9503dbf92b8116d6163180466af9.pdf | https://www.unikeyic.com/products/through-hole-inductors/aiap-01-222k-t/28063847.html
AIAP-01-272K-T | ABRACON | 25: 0.4635 100: 0.3586 250: 0.3388 500: 0.2851 1,000: 0.2538 2,500: 0.2495 5,000: 0.2408 | 1kHz-560kHz 90mA 2.7mH 25Ω ±10% TH Mount 9.14mm L |  |  | - | 90 mA |  | 25Ohm Max |  |  | 560kHz | - | 2.7 mH | 1 kHz |  | - | 1 (Unlimited) |  |  | -40°C ~ 105°C |  | Axial | Tape & Reel (TR)Cut Tape (CT) |  |  | - | [6 empty] | AIAP-01 | Unshielded | 0.130" Dia x 0.360" L (3.30mm x 9.14mm) | - |  | ±10% | 3923 | https://www.unikeyic.com/media/datasheet/8f/7c/0b32/8f/3afb9503dbf92b8116d6163180466af9.pdf | https://www.unikeyic.com/products/through-hole-inductors/aiap-01-272k-t/28115746.html
AIAP-01-2R2K-T | ABRACON | 2,500: 0.183 5,000: 0.1726 7,500: 0.1667 12,500: 0.1597 17,500: 0.1552 25,000: 0.1506 | 7.9MHz 130MHz 2.6A 2.2μH 31mΩ ±10% TH D3.3×L9.1mm 9.14mm L |  |  | - | 2.6 A |  | 31mOhm Max |  |  | 130MHz | - | 2.2 µH | 7.9 MHz |  | - | 1 (Unlimited) |  |  | -40°C ~ 105°C |  | Axial | Tape & Reel (TR)Cut Tape (CT) |  |  | - |  | 3060625 |  |  |  |  | AIAP-01 | Unshielded | 0.130" Dia x 0.360" L (3.30mm x 9.14mm) | - |  | ±10% | 6143 | https://www.unikeyic.com/media/pdf/HTMLDatasheet/abracon/59/30/080c/aiap-01-220k-t/2025/11/aiap-01-series-datasheet.pdf | https://www.unikeyic.com/products/through-hole-inductors/aiap-01-2r2k-t/27838793.html
AIAP-01-2R7K-T | ABRACON | 25: 0.2565 100: 0.2427 250: 0.2024 1,000: 0.1868 2,500: 0.1717 5,000: 0.1566 10,000: 0.1501 | 7.9MHz-120MHz 2.5A 2.7μH 33mΩ ±10% TH D3.3×L9.1mm H9.14mm |  |  | - | 2.5 A |  | 33mOhm Max |  |  | 120MHz | - | 2.7 µH | 7.9 MHz |  | - | 1 (Unlimited) |  |  | -40°C ~ 105°C |  | Axial | Tape & Reel (TR)Cut Tape (CT) |  |  | - |  | 3060626 |  |  |  |  | AIAP-01 | Unshielded | 0.130" Dia x 0.360" L (3.30mm x 9.14mm) | - |  | ±10% | 2457 | https://www.unikeyic.com/media/datasheet/94/83/2acc/94/8d8906a7751b59ee2724b084c0f32517.pdf | https://www.unikeyic.com/products/through-hole-inductors/aiap-01-2r7k-t/23563619.html
AIAP-01-5R6K-T | ABRACON | 2,500: 0.1726 5,000: 0.1628 7,500: 0.1573 12,500: 0.1506 17,500: 0.1464 25,000: 0.1421 | Inductor 7.9MHz 64MHz 1.6A 5.6μH 74mΩ ±10% TH D3.3×L9.1mm 9.14mm L |  |  | - | 1.6 A |  | 74mOhm Max |  |  | 64MHz | - | 5.6 µH | 7.9 MHz |  | - | 1 (Unlimited) |  |  | -40°C ~ 105°C |  | Axial | Tape & Reel (TR)Cut Tape (CT) |  |  | - |  | 3060630 |  |  |  |  | AIAP-01 | Unshielded | 0.130" Dia x 0.360" L (3.30mm x 9.14mm) | - |  | ±10% | 7667 | https://www.unikeyic.com/media/datasheet/94/83/2acc/94/8d8906a7751b59ee2724b084c0f32517.pdf | https://www.unikeyic.com/products/through-hole-inductors/aiap-01-5r6k-t/24210044.html
AIAP-01-821K-T | ABRACON | 1: 0.419 10: 0.3437 30: 0.3079 100: 0.2769 | 1KHz 1.1MHz 170mA 820μH 7.1Ω ±10% Plugins,D3.3XL9.1MM Through hole mounting 9.14mm(Length) |  |  | - | 170 mA |  | 7.1Ohm Max |  |  | 1.1MHz | - | 820 µH | 1 kHz |  | - | 1 (Unlimited) |  |  | -40°C ~ 105°C |  | Axial | Tape & Reel (TR)Cut Tape (CT) |  |  | - |  | 3059846 |  |  |  |  | AIAP-01 | Unshielded | 0.130" Dia x 0.360" L (3.30mm x 9.14mm) | - |  | ±10% |  | https://www.unikeyic.com/media/datasheet/94/83/2acc/94/8d8906a7751b59ee2724b084c0f32517.pdf | https://www.unikeyic.com/products/through-hole-inductors/aiap-01-821k-t/23757869.html
AIAP-02-101K | ABRACON | 477: 0.2464 1,191: 0.2343 | Inductor 1.2A 100μH 208mΩ ±10% TH D6.6mm L14mm |  |  | - | 1.2 A |  | 208mOhm Max |  |  | - | - | 100 µH | 1 kHz |  | - | 1 (Unlimited) |  |  | -40°C ~ 85°C |  | Axial | Bulk |  |  | - |  | 3059877 |  |  |  |  | AIAP-02 | Unshielded | 0.252" Dia x 0.551" L (6.40mm x 14.00mm) | - |  | ±10% | 2100 | https://www.unikeyic.com/media/datasheet/02/02/62fc/02/a849a2f79c91b8883ae0e66601aba88d.pdf | https://www.unikeyic.com/products/through-hole-inductors/aiap-02-101k/28195127.html
AIAP-02-123K | ABRACON | 105: 0.504 315: 0.4591 525: 0.4397 1,050: 0.4145 2,520: 0.3849 | 1kHz 110mA 12mH 29.9Ω ±10% Inductor, TH, D6.4×L14mm H14mm |  |  | - | 110 mA |  | 29.9Ohm Max |  |  | - | - | 12 mH | 1 kHz |  | - | 1 (Unlimited) |  |  | -40°C ~ 85°C |  | Axial | Bulk |  |  | - | [6 empty] | AIAP-02 | Unshielded | 0.252" Dia x 0.551" L (6.40mm x 14.00mm) | - |  | ±10% | 377 | https://www.unikeyic.com/media/datasheet/d3/17/8b8a/d3/d9e29bda58e296f99a257228c365cf80.pdf | https://www.unikeyic.com/products/through-hole-inductors/aiap-02-123k/23780736.html
AIAP-02-180K | ABRACON | 105: 0.5043 315: 0.4594 525: 0.4399 1,050: 0.4148 2,520: 0.3851 | 1kHz 3A 18μH 44mΩ ±10% Inductor, TH, D6.6×L14mm |  |  | - | 3 A |  | 44mOhm Max |  |  | - | - | 18 µH | 1 kHz |  | - | 1 (Unlimited) |  |  | -40°C ~ 85°C |  | Axial | Bulk |  |  | - |  | 3059868 |  |  |  |  | AIAP-02 | Unshielded | 0.252" Dia x 0.551" L (6.40mm x 14.00mm) | - |  | ±10% | 2579 | https://www.unikeyic.com/media/datasheet/02/02/62fc/02/a849a2f79c91b8883ae0e66601aba88d.pdf | https://www.unikeyic.com/products/through-hole-inductors/aiap-02-180k/23709313.html
AIAP-02-183K | ABRACON | 450: 0.2497 1,100: 0.231 | Inductor 18mH 48.3Ω ±10% 90mA 1kHz TH 14mm L |  |  | - | 90 mA |  | 48.3Ohm Max |  |  | - | - | 18 mH | 1 kHz |  | - | 1 (Unlimited) |  |  | -40°C ~ 85°C |  | Axial | Bulk |  |  | - |  | 3059904 |  |  |  |  | AIAP-02 | Unshielded | 0.252" Dia x 0.551" L (6.40mm x 14.00mm) | - |  | ±10% | 3430 | https://www.unikeyic.com/media/datasheet/d3/17/8b8a/d3/d9e29bda58e296f99a257228c365cf80.pdf | https://www.unikeyic.com/products/through-hole-inductors/aiap-02-183k/24145866.html
AIAP-02-221K | ABRACON | 525: 0.496 1,050: 0.4464 5,040: 0.4216 | Inductor, TH, 220μH ±10%, 860mA, 430mΩ, 1kHz, 14mm L |  |  | - | 860 mA |  | 430mOhm Max |  |  | - | - | 220 µH | 1 kHz |  | - | 1 (Unlimited) |  |  | -40°C ~ 85°C |  | Axial | Bulk |  |  | - |  | 3059881 |  |  |  |  | AIAP-02 | Unshielded | 0.252" Dia x 0.551" L (6.40mm x 14.00mm) | - |  | ±10% | 2270 | https://www.unikeyic.com/media/datasheet/d3/17/8b8a/d3/d9e29bda58e296f99a257228c365cf80.pdf | https://www.unikeyic.com/products/through-hole-inductors/aiap-02-221k/23902254.html
AIAP-02-4R7M | ABRACON | 10: 0.7786 25: 0.7142 105: 0.5533 210: 0.5225 525: 0.4396 1,050: 0.3899 5,040: 0.378 | Inductor 4.7μH 6.3A 22mΩ ±10% TH D6.4mm L14mm |  |  | - | 6.3 A |  | 22mOhm Max |  |  | - | - | 4.7 µH | 1 kHz |  | - | 1 (Unlimited) |  |  | -40°C ~ 85°C |  | Axial | Bulk |  |  | - | [6 empty] | AIAP-02 | Unshielded | 0.252" Dia x 0.551" L (6.40mm x 14.00mm) | - |  | ±10% | 985 | https://www.unikeyic.com/media/datasheet/d3/17/8b8a/d3/d9e29bda58e296f99a257228c365cf80.pdf | https://www.unikeyic.com/products/through-hole-inductors/aiap-02-4r7m/23728038.html
AIAP-02-682K | ABRACON | 25: 0.5694 50: 0.5368 105: 0.504 315: 0.4591 | Inductor, 6.8mH, 150mA, 16.3Ω ±10%, 1kHz, TH, D6.4×L14mm H14mm |  |  | - | 150 mA |  | 16.3Ohm Max |  |  | - | - | 6.8 mH | 1 kHz |  | - | 1 (Unlimited) |  |  | -40°C ~ 85°C |  | Axial | Bulk |  |  | - | [6 empty] | AIAP-02 | Unshielded | 0.252" Dia x 0.551" L (6.40mm x 14.00mm) | - |  | ±10% | 511 | https://www.unikeyic.com/media/datasheet/91/59/6faf/91/0d269a865248bd05e5b0067d06ab728e.pdf | https://www.unikeyic.com/products/through-hole-inductors/aiap-02-682k/24302224.html
AIAP-02-8R2K | ABRACON | 450: 0.2497 1,100: 0.231 | 1kHz 4.5A 8.2μH 28mΩ ±10%, D6.4×L14mm TH Mount, 14mm Length |  |  | - | 4.5 A |  | 28mOhm Max |  |  | - | - | 8.2 µH | 1 kHz |  | - | 1 (Unlimited) |  |  | -40°C ~ 85°C |  | Axial | Bulk |  |  | - | [6 empty] | AIAP-02 | Unshielded | 0.252" Dia x 0.551" L (6.40mm x 14.00mm) | - |  | ±10% | 4848 | https://www.unikeyic.com/media/datasheet/91/59/6faf/91/0d269a865248bd05e5b0067d06ab728e.pdf | https://www.unikeyic.com/products/through-hole-inductors/aiap-02-8r2k/23865365.html
AIAP-03-100K | ABRACON | 200: 0.583 500: 0.572 | Inductor 10μH 8.7A 19mΩ ±10% 1kHz TH D11.4×L22.9mm H22.9mm |  |  | - | 8.7 A |  | 19mOhm Max |  |  | - | - | 10 µH | 1 kHz |  | - | 1 (Unlimited) |  |  | -55°C ~ 125°C |  | Axial | Bulk |  |  | - |  | 3059909 |  |  |  |  | AIAP-03 | Unshielded | 0.449" Dia x 0.902" L (11.40mm x 22.90mm) | - |  | ±10% | 640 | https://www.unikeyic.com/media/datasheet/28/df/3659/28df36596126fef8d12cf03240ea98b9.pdf | https://www.unikeyic.com/products/through-hole-inductors/aiap-03-100k/28069232.html
AIAP-03-122K | ABRACON | 256: 1.0912 512: 1.0292 1,024: 0.9796 2,560: 0.9548 5,056: 0.9424 | Inductor 1.2mH 1KHz 790mA 1.04Ω ±10% TH, D11.4mm × L22.9mm |  |  | - | 790 mA |  | 1.04Ohm Max |  |  | - | - | 1.2 mH | 1 kHz |  | - | 1 (Unlimited) |  |  | -55°C ~ 125°C |  | Axial | Bulk |  |  | - | [6 empty] | AIAP-03 | Unshielded | 0.449" Dia x 0.902" L (11.40mm x 22.90mm) | - |  | ±10% | 474 | https://www.unikeyic.com/media/datasheet/28/df/3659/28df36596126fef8d12cf03240ea98b9.pdf | https://www.unikeyic.com/products/through-hole-inductors/aiap-03-122k/28102216.html
AIAP-03-150K | ABRACON | 256: 1.0912 512: 1.0292 1,024: 0.9672 2,560: 0.93 5,056: 0.9052 | Inductor, 15μH 22mΩ ±10% 7.34A 1kHz TH D11.4×L22.9mm H22.9mm |  |  | - | 7.34 A |  | 22mOhm Max |  |  | - | - | 15 µH | 1 kHz |  | - | 1 (Unlimited) |  |  | -55°C ~ 125°C |  | Axial | Bulk |  |  | - | [6 empty] | AIAP-03 | Unshielded | 0.449" Dia x 0.902" L (11.40mm x 22.90mm) | - |  | ±10% | 377 | https://www.unikeyic.com/media/datasheet/28/df/3659/28df36596126fef8d12cf03240ea98b9.pdf | https://www.unikeyic.com/products/through-hole-inductors/aiap-03-150k/24224659.html
AIAP-03-220K | ABRACON | 162: 0.682 | 1KHz 6.07A 22μH 26mΩ ±10% Plugins,D11.4XL22.9MM Through hole mounting 22.9mm(Length) |  |  | - | 6.07 A |  | 26mOhm Max |  |  | - | - | 22 µH | 1 kHz |  | - | 1 (Unlimited) |  |  | -55°C ~ 125°C |  | Axial | Bulk |  |  | - |  | 3059913 |  |  |  |  | AIAP-03 | Unshielded | 0.449" Dia x 0.902" L (11.40mm x 22.90mm) | - |  | ±10% | 366 | https://www.unikeyic.com/media/datasheet/28/df/3659/28df36596126fef8d12cf03240ea98b9.pdf | https://www.unikeyic.com/products/through-hole-inductors/aiap-03-220k/23577972.html
AIAP-03-221K | ABRACON | 64: 1.0329 256: 0.9266 512: 0.864 1,024: 0.7844 2,560: 0.7266 5,056: 0.7245 7,552: 0.7224 10,048: 0.7214 | Inductor 1.89A 220μH 162mΩ ±10% TH D11.4×L22.9mm 22.9mm (L) |  |  | - | 1.89 A |  | 162mOhm Max |  |  | - | - | 220 µH | 1 kHz |  | - | 1 (Unlimited) |  |  | -55°C ~ 125°C |  | Axial | Bulk |  |  | - | [6 empty] | AIAP-03 | Unshielded | 0.449" Dia x 0.902" L (11.40mm x 22.90mm) | - |  | ±10% | 512 | https://www.unikeyic.com/media/datasheet/28/df/3659/28df36596126fef8d12cf03240ea98b9.pdf | https://www.unikeyic.com/products/through-hole-inductors/aiap-03-221k/23851412.html
AIAP-03-222K | ABRACON | 200: 0.583 500: 0.572 1,000: 0.539 9,600: 0.528 28,800: 0.517 | 1kHz 580mA 2.2mH 2Ω ±10% Inductor, D11.4×L22.9mm, TH, 22.9mm L |  |  | - | 580 mA |  | 2Ohm Max |  |  | - | - | 2.2 mH | 1 kHz |  | - | 1 (Unlimited) |  |  | -55°C ~ 125°C |  | Axial | Bulk |  |  | - | [6 empty] | AIAP-03 | Unshielded | 0.449" Dia x 0.902" L (11.40mm x 22.90mm) | - |  | ±10% | 29840 | https://www.unikeyic.com/media/datasheet/28/df/3659/28df36596126fef8d12cf03240ea98b9.pdf | https://www.unikeyic.com/products/through-hole-inductors/aiap-03-222k/23789680.html
AIAP-03-392K | ABRACON | 90: 1.254 300: 1.078 600: 1.034 1,300: 0.968 | Inductor 1kHz 430mA 3.9mH 2.75Ω ±10% TH D11.4mm×L22.9mm 22.9mm L |  |  | - | 430 mA |  | 2.75Ohm Max |  |  | - | - | 3.9 mH | 1 kHz |  | - | 1 (Unlimited) |  |  | -55°C ~ 125°C |  | Axial | Bulk |  |  | - | [6 empty] | AIAP-03 | Unshielded | 0.449" Dia x 0.902" L (11.40mm x 22.90mm) | - |  | ±10% | 5760 | https://www.unikeyic.com/media/datasheet/28/df/3659/28df36596126fef8d12cf03240ea98b9.pdf | https://www.unikeyic.com/products/through-hole-inductors/aiap-03-392k/23841628.html
AIAP-03-560K | ABRACON | 1: 1.8055 10: 1.5295 25: 1.342 100: 1.0351 256: 0.9536 512: 0.8543 2,560: 0.8348 5,056: 0.8208 | 1kHz 3.66A 56μH 37mΩ ±10% TH Inductor, D11.4×L22.9mm |  |  | - | 3.66 A |  | 37mOhm Max |  |  | - | - | 56 µH | 1 kHz |  | - | 1 (Unlimited) |  |  | -55°C ~ 125°C |  | Axial | Bulk |  |  | - |  | 3059918 |  |  |  |  | AIAP-03 | Unshielded | 0.449" Dia x 0.902" L (11.40mm x 22.90mm) | - |  | ±10% | 495 | https://www.unikeyic.com/media/datasheet/28/df/3659/28df36596126fef8d12cf03240ea98b9.pdf | https://www.unikeyic.com/products/through-hole-inductors/aiap-03-560k/28075828.html
AIAP-03-680K | ABRACON | 256: 1.0912 512: 1.0292 1,024: 0.9672 2,560: 0.9424 5,056: 0.93 | 1kHz 3.31A 68μH 47mΩ ±10% TH D11.4×L22.9mm 22.9mm L |  |  | - | 3.31 A |  | 47mOhm Max |  |  | - | - | 68 µH | 1 kHz |  | - | 1 (Unlimited) |  |  | -55°C ~ 125°C |  | Axial | Bulk |  |  | - | [6 empty] | AIAP-03 | Unshielded | 0.449" Dia x 0.902" L (11.40mm x 22.90mm) | - |  | ±10% | 438 | https://www.unikeyic.com/media/datasheet/28/df/3659/28df36596126fef8d12cf03240ea98b9.pdf | https://www.unikeyic.com/products/through-hole-inductors/aiap-03-680k/23534250.html
AIAP-03-820K | ABRACON | 1: 1.8055 10: 1.5295 25: 1.342 100: 1.0351 256: 0.9536 512: 0.8543 1,024: 0.8532 2,560: 0.8316 5,056: 0.8176 | 3.1A 82μH 60mΩ ±10% TH Inductor, D11.4×L22.9mm, 22.9mm L |  |  | - | 3.1 A |  | 60mOhm Max |  |  | - | - | 82 µH | 1 kHz |  | - | 1 (Unlimited) |  |  | -55°C ~ 125°C |  | Axial | Bulk |  |  | - | [6 empty] | AIAP-03 | Unshielded | 0.449" Dia x 0.902" L (11.40mm x 22.90mm) | - |  | ±10% | 274 | https://www.unikeyic.com/media/datasheet/28/df/3659/28df36596126fef8d12cf03240ea98b9.pdf | https://www.unikeyic.com/products/through-hole-inductors/aiap-03-820k/23716650.html
AIAP-03-821K | ABRACON | 64: 1.0473 128: 0.9874 256: 0.931 512: 0.8778 1,024: 0.8278 2,560: 0.7661 | 1kHz 970mA 820μH 655mΩ ±10% TH Inductor, D11.4×L22.9mm H22.9mm |  |  | - | 970 mA |  | 655mOhm Max |  |  | - | - | 820 µH | 1 kHz |  | - | 1 (Unlimited) |  |  | -55°C ~ 125°C |  | Axial | Bulk |  |  | - |  | 3059932 |  |  |  |  | AIAP-03 | Unshielded | 0.449" Dia x 0.902" L (11.40mm x 22.90mm) | - |  | ±10% | 918 | https://www.unikeyic.com/media/datasheet/28/df/3659/28df36596126fef8d12cf03240ea98b9.pdf | https://www.unikeyic.com/products/through-hole-inductors/aiap-03-821k/28168107.html
AIRD-01-271K | ABRACON | 95: 1.177 250: 1.155 500: 1.133 | 1kHz 4.1A 1.6A 270μH 300mΩ ±10% TH D16.5×L21mm Vertical Mount Through Hole 16.5mm L × 21mm H |  |  | 4.1A | 1.6 A |  | 300mOhm Max |  |  | - | 0.827" (21.00mm) | 270 µH | 1 kHz |  | Ferrite | 1 (Unlimited) |  |  | -25°C ~ 85°C |  | Radial, Vertical Cylinder | Bulk |  |  | - | [6 empty] | AIRD-01 | Unshielded | 0.650" Dia (16.50mm) | - |  | ±10% | 790 | https://www.unikeyic.com/media/datasheet/86/c1/82b6/86/1cf229221e8e8b74719d5fc2d084abd4.pdf | https://www.unikeyic.com/products/through-hole-inductors/aird-01-271k/23818538.html
AIRD-02-151K | ABRACON | 100: 2.852 250: 2.6412 500: 2.4924 1,000: 2.3436 2,500: 2.17 | 1kHz 8.6A 4A 150μH 98mΩ ±10% TH Vertical 21mm L × 21mm H |  |  | 8.6A | 4 A |  | 98mOhm Max |  |  | - | 0.827" (21.00mm) | 150 µH | 1 kHz |  | Ferrite | 1 (Unlimited) |  |  | -25°C ~ 85°C |  | Radial, Vertical Cylinder | Bulk |  |  | - | [6 empty] | AIRD-02 | Unshielded | 0.827" Dia (21.00mm) | - |  | ±10% | 396 | https://www.unikeyic.com/media/datasheet/a6/9b/2a9f/a6/a699f8eff9a1f71439480d9be781f799.pdf | https://www.unikeyic.com/products/through-hole-inductors/aird-02-151k/23530240.html
AIRD-02-181K | ABRACON | 29: 3.828 150: 3.278 250: 3.102 500: 2.937 | 1kHz 7.8A 4A 180μH 110mΩ ±10% Vertical Mount, TH 21mm L × 21mm H |  |  | 7.8A | 4 A |  | 110mOhm Max |  |  | - | 0.827" (21.00mm) | 180 µH | 1 kHz |  | Ferrite | 1 (Unlimited) |  |  | -25°C ~ 85°C |  | Radial, Vertical Cylinder | Bulk |  |  | - | [6 empty] | AIRD-02 | Unshielded | 0.827" Dia (21.00mm) | - |  | ±10% | 550 | https://www.unikeyic.com/media/pdf/HTMLDatasheet/abracon/26/07/0a46/aird-02-681k/2025/11/aird-02-drawing.pdf | https://www.unikeyic.com/products/through-hole-inductors/aird-02-181k/23828064.html
AIRD-02-222K | ABRACON | 1: 3.6855 10: 3.0289 25: 2.8018 50: 2.6416 100: 2.4908 250: 2.3047 500: 2.1734 1,000: 2.0498 2,500: 1.8975 | 1kHz 2A 800mA 2.2mH 1.54Ω ±10% TH D21xL21mm Vertical Mount Through Hole 21mm (L) x 21mm (H) |  |  | 2A | 800 mA |  | 1.54Ohm Max |  |  | - | 0.827" (21.00mm) | 2.2 mH | 1 kHz |  | Ferrite | 1 (Unlimited) |  |  | -25°C ~ 85°C |  | Radial, Vertical Cylinder | Bulk |  |  | - | [6 empty] | AIRD-02 | Unshielded | 0.827" Dia (21.00mm) | - |  | ±10% | 238 | https://www.unikeyic.com/media/datasheet/c4/bc/c072/c4/0023afd1070c001f879373851516d772.pdf | https://www.unikeyic.com/products/through-hole-inductors/aird-02-222k/24137953.html
AIRD-02-561K | ABRACON | 100: 2.5544 250: 2.4552 500: 2.356 1,000: 2.3436 2,500: 2.17 | Inductor 1kHz 4.1A 1.6A 560μH 388mΩ ±10% TH, D21×L21mm H21mm |  |  | 4.1A | 1.6 A |  | 388mOhm Max |  |  | - | 0.827" (21.00mm) | 560 µH | 1 kHz |  | Ferrite | 1 (Unlimited) |  |  | -25°C ~ 85°C |  | Radial, Vertical Cylinder | Bulk |  |  | - |  | 2660674 |  |  |  |  | AIRD-02 | Unshielded | 0.827" Dia (21.00mm) | - |  | ±10% | 378 | https://www.unikeyic.com/media/datasheet/c4/bc/c072/c4/0023afd1070c001f879373851516d772.pdf | https://www.unikeyic.com/products/through-hole-inductors/aird-02-561k/23525101.html
AIRD-03-3R3M | ABRACON | 1: 6.2208 10: 5.1106 25: 4.7282 | 1Hz 74A 21A 3.3μH 3mΩ ±20% TH D28XL21MM Vertical Mount 28mm L × 21mm H |  |  | 74A | 21 A |  | 3mOhm Max |  |  | - | 0.827" (21.00mm) | 3.3 µH | 1 Hz |  | Ferrite | 1 (Unlimited) |  |  | -25°C ~ 85°C |  | Radial, Vertical Cylinder | Bulk |  |  | - |  | 2660604 |  |  |  |  | AIRD-03 | Unshielded | 1.102" Dia (28.00mm) | - |  | ±20% | 32 | https://www.unikeyic.com/media/datasheet/43/4d/ad97/43/3ad589771143f6ac79684dcd5140e760.pdf | https://www.unikeyic.com/products/through-hole-inductors/aird-03-3r3m/23855053.html
AIRD-03-820K | ABRACON | 50: 4.6671 100: 4.4008 250: 4.0725 500: 3.8409 1,000: 3.6229 2,500: 3.5667 | 1Hz 14A 9A 82μH 32mΩ ±10% TH D28XL21MM Vertical Mount, Through Hole 28mm(L) × 21mm(H) | Industrial |  |  |  | 32mΩ |  | AIRD-03-820K ABRACON |  |  |  | 82μH |  | 28mm(Length)*21mm(height) |  |  | vertical mounting, Through hole mounting | -25℃~85℃ |  | Plugins, D28XL21MM |  |  | On sale | - |  | 9A |  | Compliant | bulk | 14A | - |  |  |  |  | 1Hz | ±10% | 76 | https://www.unikeyic.com/media/datasheet/43/4d/ad97/43/3ad589771143f6ac79684dcd5140e760.pdf | https://www.unikeyic.com/products/through-hole-inductors/aird-03-820k/23513055.html
AIRD-03-821K | ABRACON | 50: 4.5014 100: 4.2447 250: 3.9279 500: 3.7045 1,000: 3.4941 2,500: 3.4044 | 1Hz 4.5A 2A 820μH 320mΩ ±10% TH, D28XL21MM Vertical, 28mm(L) × 21mm(H) |  |  | 4.5A | 2 A |  | 320mOhm Max |  |  | - | 0.827" (21.00mm) | 820 µH | 1 Hz |  | Ferrite | 1 (Unlimited) |  |  | -25°C ~ 85°C |  | Radial, Vertical Cylinder | Bulk |  |  | - | [6 empty] | AIRD-03 | Unshielded | 1.102" Dia (28.00mm) | - |  | ±10% | 297 | https://www.unikeyic.com/media/datasheet/43/4d/ad97/43/3ad589771143f6ac79684dcd5140e760.pdf | https://www.unikeyic.com/products/through-hole-inductors/aird-03-821k/28057585.html
AIRD-06-102K | ABRACON | 100: 2.914 250: 2.6908 500: 2.542 1,000: 2.3932 2,500: 2.2196 | 1kHz 3.1A 1A 15@50kHz 1mH 818mΩ ±10% TH, D21xL21mm Vertical Mount 21mm(L) x 21mm(H) |  |  | 3.1A | 1 A |  | 818mOhm Max |  |  | - | 0.827" (21.00mm) | 1 mH | 1 kHz |  | Ferrite | 1 (Unlimited) |  |  | -25°C ~ 85°C |  | Radial, Vertical Cylinder | Bulk |  |  | 15 @ 50kHz | [6 empty] | AIRD-06 | Unshielded | 0.827" Dia (21.00mm) | - |  | ±10% | 237 | https://www.unikeyic.com/media/datasheet/6e/87/b182/6e/ee29f1cbd336232d0693b5205af61f40.pdf | https://www.unikeyic.com/products/through-hole-inductors/aird-06-102k/24035109.html
AIRD-06-120K | ABRACON | 75: 1.551 200: 1.529 400: 1.496 | Inductor, 12μH ±10%, 9mΩ, 15@50kHz, 27A, 11.4A, TH, D21×L21mm, Vertical, 21mm(L) × 21mm(H) |  |  | 27A | 11.4 A |  | 9mOhm Max |  |  | - | 0.827" (21.00mm) | 12 µH | 1 kHz |  | Ferrite | 1 (Unlimited) |  |  | -25°C ~ 85°C |  | Radial, Vertical Cylinder | Bulk |  |  | 15 @ 50kHz | [6 empty] | AIRD-06 | Unshielded | 0.827" Dia (21.00mm) | - |  | ±10% | 580 | https://www.unikeyic.com/media/datasheet/6e/87/b182/6e/ee29f1cbd336232d0693b5205af61f40.pdf | https://www.unikeyic.com/products/through-hole-inductors/aird-06-120k/23998460.html
AIRD-06-471K | ABRACON | 75: 1.551 200: 1.529 400: 1.496 750: 1.474 800: 1.441 8,000: 1.43 | 470μH Inductor, 4.5A, 1.6A, 355mΩ ±10%, 15Ω@50kHz, TH, Vertical Mount, 21mm L × 21mm H |  |  | 4.5A | 1.6 A |  | 355mOhm Max |  |  | - | 0.827" (21.00mm) | 470 µH | 1 kHz |  | Ferrite | 1 (Unlimited) |  |  | -25°C ~ 85°C |  | Radial, Vertical Cylinder | Bulk |  |  | 15 @ 50kHz |  | 3059802 |  |  |  |  | AIRD-06 | Unshielded | 0.827" Dia (21.00mm) | - |  | ±10% | 10300 | https://www.unikeyic.com/media/datasheet/6e/87/b182/6e/ee29f1cbd336232d0693b5205af61f40.pdf | https://www.unikeyic.com/products/through-hole-inductors/aird-06-471k/23543001.html
AISR-01-103J | ABRACON | 1: 3.91 10: 3.124 25: 2.849 100: 2.2032 250: 2.0628 400: 1.9116 2,800: 1.89 | Inductor, TH, 1KHz-250kHz, 25mA, 100@50kHz, 10mH, 12.1Ω ±5%, D10.5×L10.5mm, Vertical, 10.8mm L × 14mm H |  |  | - | 25 mA |  | 12.1Ohm Max |  |  | 250kHz | 0.551" (14.00mm) | 10 mH | 1 kHz |  | Ferrite | 1 (Unlimited) |  |  | -25°C ~ 85°C |  | Radial, Vertical Cylinder | Bulk |  |  | 100 @ 50kHz | [6 empty] | AISR-01 | Shielded | 0.425" Dia (10.80mm) | - |  | ±5% | 660 | https://www.unikeyic.com/media/datasheet/b8/9d/0b7e/b8/0a7cb1e794e74b12c3f786c9d0c4f5f9.pdf | https://www.unikeyic.com/products/through-hole-inductors/aisr-01-103j/23784783.html
AISR-01-104J | ABRACON | 400: 1.9533 800: 1.8421 1,200: 1.7801 2,800: 1.6574 | Inductor, 100mH ±5%, 9mA, 100Ω@50kHz, 1kHz-90kHz, D10.5×L10.5mm, Vertical Mount, TH, 10.8mm L × 14mm H |  |  | - | 9 mA |  | 82Ohm Max |  |  | 90kHz | 0.551" (14.00mm) | 100 mH | 1 kHz |  | Ferrite | 1 (Unlimited) |  |  | -25°C ~ 85°C |  | Radial, Vertical Cylinder | Bulk |  |  | 100 @ 50kHz |  | 2343818 |  |  |  |  | AISR-01 | Shielded | 0.425" Dia (10.80mm) | - |  | ±5% | 818 | https://www.unikeyic.com/media/datasheet/4b/91/8d7a/4b/5190ec552e9bcaca517de58ba79cb9e4.pdf | https://www.unikeyic.com/products/through-hole-inductors/aisr-01-104j/23526250.html
AIUR-02H-151K | ABRACON | 250: 0.528 700: 0.517 3,000: 0.495 | 150μH 270mΩ ±10% 20@790kHz 1.15A 610mA TH, 8.5mm L × 12mm H |  |  | 1.15A | 610 mA |  | 270mOhm Max |  |  | - | 0.472" (12.00mm) | 150 µH | 1 kHz |  | Ferrite | 1 (Unlimited) |  |  | -40°C ~ 125°C |  | Radial, Vertical Cylinder | Bulk |  |  | 20 @ 790kHz | [6 empty] | AIUR-02H | Unshielded | 0.335" Dia (8.50mm) | - |  | ±10% | 5271 | https://www.unikeyic.com/media/datasheet/17/e2/db08/17/f5470c6e90881566be4dc7af62a19169.pdf | https://www.unikeyic.com/products/through-hole-inductors/aiur-02h-151k/23612161.html
AIUR-02H-330K | ABRACON | 400: 0.297 950: 0.2915 1,900: 0.286 3,500: 0.275 6,900: 0.2717 | Ferrite Bead, 33μH, 80mΩ, ±10%, 20@2.52MHz, 2.05A/1.1A, TH, 8.5mm × 12mm |  |  | 2.05A | 1.1 A |  | 80mOhm Max |  |  | - | 0.472" (12.00mm) | 33 µH | 1 kHz |  | Ferrite | 1 (Unlimited) |  |  | -40°C ~ 125°C |  | Radial, Vertical Cylinder | Bulk |  |  | 20 @ 2.52MHz | [6 empty] | AIUR-02H | Unshielded | 0.335" Dia (8.50mm) | - |  | ±10% | 15400 | https://www.unikeyic.com/media/datasheet/f9/3c/4260/f9/59cb4c8b1a1acab8185d45a1d7bd283c.pdf | https://www.unikeyic.com/products/through-hole-inductors/aiur-02h-330k/28253752.html
AIUR-03-102K | ABRACON | 10: 1.0224 25: 0.9384 100: 0.726 200: 0.6728 600: 0.5767 1,000: 0.513 5,000: 0.4968 | Inductor 252kHz-1.3MHz 290mA 220mA 50Ω@252kHz 1mH 2.9Ω ±10% TH D9XL12MM Vertical 9mm(L) × 12mm(H) |  |  | 290mA | 220 mA |  | 2.9Ohm Max |  |  | 1.3MHz | 0.472" (12.00mm) | 1 mH | 252 kHz |  | Ferrite | 1 (Unlimited) |  |  | -25°C ~ 85°C |  | Radial, Vertical Cylinder | Bulk |  |  | 50 @ 252kHz | [6 empty] | AIUR-03 | Unshielded | 0.354" Dia (9.00mm) | - |  | ±10% | 174 | https://www.unikeyic.com/media/datasheet/b5/4c/d821/b5/3ef1dee959434d378055852d47f629b4.pdf | https://www.unikeyic.com/products/through-hole-inductors/aiur-03-102k/28307427.html
AIUR-03-1R0M | ABRACON | 200: 0.5753 400: 0.5425 600: 0.5241 1,000: 0.5019 2,600: 0.4629 | 7.96MHz 150MHz 10A 3.5A 20@7.96MHz 1μH 13mΩ ±20% Plugins,D9XL12MM vertical mounting，Through hole mounting 9mm(Length)*12mm(height) |  |  | 10A | 3.5 A |  | 13mOhm Max |  |  | 150MHz | 0.472" (12.00mm) | 1 µH | 7.96 MHz |  | Ferrite | 1 (Unlimited) |  |  | -25°C ~ 85°C |  | Radial, Vertical Cylinder | Bulk |  |  | 20 @ 7.96MHz |  | 2343512 |  |  |  |  | AIUR-03 | Unshielded | 0.354" Dia (9.00mm) | - |  | ±20% | 308 | https://www.unikeyic.com/media/datasheet/b5/4c/d821/b5/3ef1dee959434d378055852d47f629b4.pdf | https://www.unikeyic.com/products/through-hole-inductors/aiur-03-1r0m/23874576.html
AIUR-03-2R2M | ABRACON | 200: 0.6095 400: 0.5747 600: 0.5553 1,000: 0.5317 2,600: 0.4904 | 7.96MHz 100MHz 6.5A 3.2A 20Ω@7.96MHz 2.2μH 21mΩ ±10% TH D9XL12MM Vertical Mount 9mm(L) × 12mm(H) |  |  | 6.5A | 3.2 A |  | 21mOhm Max |  |  | 100MHz | 0.472" (12.00mm) | 2.2 µH | 7.96 MHz |  | Ferrite | 1 (Unlimited) |  |  | -25°C ~ 85°C |  | Radial, Vertical Cylinder | Bulk |  |  | 20 @ 7.96MHz | [6 empty] | AIUR-03 | Unshielded | 0.354" Dia (9.00mm) | - |  | ±10% | 1244 | https://www.unikeyic.com/media/datasheet/b5/4c/d821/b5/3ef1dee959434d378055852d47f629b4.pdf | https://www.unikeyic.com/products/through-hole-inductors/aiur-03-2r2m/28150518.html
AIUR-03-331K | ABRACON | 200: 0.575 400: 0.5422 600: 0.5238 1,000: 0.5016 2,600: 0.4626 | 796kHz 2.3MHz 540mA 390mA 20Ω@796kHz 330μH 850mΩ ±10% TH, D9XL12MM Vertical Mount, 9mm L × 12mm H |  |  | 540mA | 390 mA |  | 850mOhm Max |  |  | 2.3MHz | 0.472" (12.00mm) | 330 µH | 796 kHz |  | Ferrite | 1 (Unlimited) |  |  | -25°C ~ 85°C |  | Radial, Vertical Cylinder | Bulk |  |  | 20 @ 796kHz | [6 empty] | AIUR-03 | Unshielded | 0.354" Dia (9.00mm) | - |  | ±10% | 990 | https://www.unikeyic.com/media/datasheet/b5/4c/d821/b5/3ef1dee959434d378055852d47f629b4.pdf | https://www.unikeyic.com/products/through-hole-inductors/aiur-03-331k/27855112.html
AIUR-03-391K | ABRACON | 10: 1.0235 25: 0.9396 100: 0.7271 200: 0.6739 600: 0.5778 1,000: 0.5011 5,000: 0.4979 | 796kHz 2.1MHz 480mA 370mA 20Ω@796kHz 390μH 1Ω ±10% D9XL12MM Vertical TH 9mm(L) × 12mm(H) |  |  | 480mA | 370 mA |  | 1Ohm Max |  |  | 2.1MHz | 0.472" (12.00mm) | 390 µH | 796 kHz |  | Ferrite | 1 (Unlimited) |  |  | -25°C ~ 85°C |  | Radial, Vertical Cylinder | Bulk |  |  | 20 @ 796kHz | [6 empty] | AIUR-03 | Unshielded | 0.354" Dia (9.00mm) | - |  | ±10% | 114 | https://www.unikeyic.com/media/datasheet/b5/4c/d821/b5/3ef1dee959434d378055852d47f629b4.pdf | https://www.unikeyic.com/products/through-hole-inductors/aiur-03-391k/23600713.html
AIUR-03-4R7M | ABRACON | 200: 0.7688 600: 0.6572 1,000: 0.5952 5,000: 0.5704 | Ferrite Bead 7.96MHz-51MHz 4.3A 2.5A 20Ω@7.96MHz 4.7μH 30mΩ ±10% D9XL12MM Vertical TH 9mm L × 12mm H |  |  | 4.3A | 2.5 A |  | 30mOhm Max |  |  | 51MHz | 0.472" (12.00mm) | 4.7 µH | 7.96 MHz |  | Ferrite | 1 (Unlimited) |  |  | -25°C ~ 85°C |  | Radial, Vertical Cylinder | Bulk |  |  | 20 @ 7.96MHz |  | 2343516 |  |  |  |  | AIUR-03 | Unshielded | 0.354" Dia (9.00mm) | - |  | ±10% | 420 | https://www.unikeyic.com/media/datasheet/b5/4c/d821/b5/3ef1dee959434d378055852d47f629b4.pdf | https://www.unikeyic.com/products/through-hole-inductors/aiur-03-4r7m/23787079.html
AIUR-03-560K | ABRACON | 200: 0.6095 400: 0.5747 600: 0.5553 1,000: 0.5317 2,600: 0.4904 | 2.52MHz 5.4MHz 1.3A 900mA 30Ω@2.52MHz 56μH 180mΩ ±10% Vertical TH 9mm L × 12mm H |  |  | 1.3A | 900 mA |  | 180mOhm Max |  |  | 5.4MHz | 0.472" (12.00mm) | 56 µH | 2.52 MHz |  | Ferrite | 1 (Unlimited) |  |  | -25°C ~ 85°C |  | Radial, Vertical Cylinder | Bulk |  |  | 30 @ 2.52MHz |  | 2343527 |  |  |  |  | AIUR-03 | Unshielded | 0.354" Dia (9.00mm) | - |  | ±10% | 364 | https://www.unikeyic.com/media/datasheet/f6/13/924d/f6/3e682cb1a794c8c0eb4fdff0a2702ae0.pdf | https://www.unikeyic.com/products/through-hole-inductors/aiur-03-560k/23896642.html
AIUR-04-102J | ABRACON | 200: 0.7564 600: 0.7192 1,000: 0.6448 2,600: 0.6324 5,000: 0.6076 | 1mH 40Ω@252kHz 6Ω ±5% 252kHz-1.3MHz 150mA 150mA TH D8.5mm×L11.2mm H Vertical |  |  | 150mA | 150 mA |  | 6Ohm Max |  |  | 1.3MHz | 0.441" (11.20mm) | 1 mH | 252 kHz |  | Ferrite | 1 (Unlimited) |  |  | -25°C ~ 85°C |  | Radial, Vertical Cylinder | Bulk |  |  | 40 @ 252kHz |  | 2343554 |  |  |  |  | AIUR-04 | Unshielded | 0.335" Dia (8.50mm) | - |  | ±5% | 454 | https://www.unikeyic.com/media/datasheet/3e/a0/cc7e/3e/d2a12cdb2c098076e00912132fe8e057.pdf | https://www.unikeyic.com/products/through-hole-inductors/aiur-04-102j/24287882.html
AIUR-04-103J | ABRACON | 200: 0.6467 400: 0.6097 600: 0.5891 1,000: 0.5642 2,600: 0.5204 | 40mA 40mA 40Ω@79.6kHz 10mH 40Ω ±5% TH, Vertical Mount 8.5mm L × 11.2mm H |  |  | 40mA | 40 mA |  | 40Ohm Max |  |  | 400kHz | 0.441" (11.20mm) | 10 mH | 79.6 kHz |  | Ferrite | 1 (Unlimited) |  |  | -25°C ~ 85°C |  | Radial, Vertical Cylinder | Bulk |  |  | 40 @ 79.6kHz |  | 2343566 |  |  |  |  | AIUR-04 | Unshielded | 0.335" Dia (8.50mm) | - |  | ±5% | 900 | https://www.unikeyic.com/media/datasheet/4e/49/2224/4e/0cd7e273e980e0e8ddf0201a520fe597.pdf | https://www.unikeyic.com/products/through-hole-inductors/aiur-04-103j/24237348.html
AIUR-04-123J | ABRACON | 200: 0.7564 600: 0.7192 1,000: 0.6448 2,600: 0.6324 5,000: 0.6076 | 79.6kHz, 400kHz, 40mA, 40mA, 40Ω@79.6kHz, 12mH, 40Ω ±5%, D8.5×L11.2mm, Vertical, TH, 8.5mm L × 11.2mm H |  |  | 40mA | 40 mA |  | 40Ohm Max |  |  | 400kHz | 0.441" (11.20mm) | 12 mH | 79.6 kHz |  | Ferrite | 1 (Unlimited) |  |  | -25°C ~ 85°C |  | Radial, Vertical Cylinder | Bulk |  |  | 40 @ 79.6kHz | [6 empty] | AIUR-04 | Unshielded | 0.335" Dia (8.50mm) | - |  | ±5% | 437 | https://www.unikeyic.com/media/datasheet/3e/a0/cc7e/3e/d2a12cdb2c098076e00912132fe8e057.pdf | https://www.unikeyic.com/products/through-hole-inductors/aiur-04-123j/27809716.html
AIUR-04-153J | ABRACON | 10: 1.0695 25: 0.9718 100: 0.726 200: 0.6566 600: 0.621 1,000: 0.5659 2,600: 0.5476 5,000: 0.5292 | 40mA 40mA 40@79.6kHz 15mH 60Ω ±5% TH, D8.5×L11.2mm Vertical Mount, Through Hole 8.5mm(L) × 11.2mm(H) |  |  | 40mA | 40 mA |  | 60Ohm Max |  |  | 400kHz | 0.441" (11.20mm) | 15 mH | 79.6 kHz |  | Ferrite | 1 (Unlimited) |  |  | -25°C ~ 85°C |  | Radial, Vertical Cylinder | Bulk |  |  | 40 @ 79.6kHz | [6 empty] | AIUR-04 | Unshielded | 0.335" Dia (8.50mm) | - |  | ±5% | 130 | https://www.unikeyic.com/media/datasheet/4e/49/2224/4e/0cd7e273e980e0e8ddf0201a520fe597.pdf | https://www.unikeyic.com/products/through-hole-inductors/aiur-04-153j/23822677.html
AIUR-04-471J | ABRACON | 200: 0.7564 600: 0.7192 1,000: 0.6448 2,600: 0.6324 5,000: 0.6076 | 796kHz 1.9MHz 200mA 30Ω@796kHz 470μH 4Ω ±5% TH D8.5×L11.2mm Vertical 8.5mm L × 11.2mm H |  |  | 200mA | 200 mA |  | 4Ohm Max |  |  | 1.9MHz | 0.441" (11.20mm) | 470 µH | 796 kHz |  | Ferrite | 1 (Unlimited) |  |  | -25°C ~ 85°C |  | Radial, Vertical Cylinder | Bulk |  |  | 30 @ 796kHz | [6 empty] | AIUR-04 | Unshielded | 0.335" Dia (8.50mm) | - |  | ±5% | 496 | https://www.unikeyic.com/media/datasheet/3e/a0/cc7e/3e/d2a12cdb2c098076e00912132fe8e057.pdf | https://www.unikeyic.com/products/through-hole-inductors/aiur-04-471j/23692916.html
AIUR-04-682J | ABRACON | 200: 0.7564 600: 0.7192 1,000: 0.6448 2,600: 0.6324 5,000: 0.6076 | 252kHz 500kHz 50mA 40Ω@252kHz 6.8mH 26Ω ±5% TH, D8.5×L11.2mm Vertical Mount |  |  | 50mA | 50 mA |  | 26Ohm Max |  |  | 500kHz | 0.441" (11.20mm) | 6.8 mH | 252 kHz |  | Ferrite | 1 (Unlimited) |  |  | -25°C ~ 85°C |  | Radial, Vertical Cylinder | Bulk |  |  | 40 @ 252kHz | [6 empty] | AIUR-04 | Unshielded | 0.335" Dia (8.50mm) | - |  | ±5% | 436 | https://www.unikeyic.com/media/datasheet/4e/49/2224/4e/0cd7e273e980e0e8ddf0201a520fe597.pdf | https://www.unikeyic.com/products/through-hole-inductors/aiur-04-682j/24302284.html
AIUR-05-100K | ABRACON | 200: 0.7688 600: 0.7192 1,000: 0.6572 2,600: 0.6324 5,000: 0.62 | 2.52kHz 19MHz 2.5A 2.1A 10@2.52kHz 10μH 31mΩ ±10% Vertical Mount, TH 8.5mm(L) × 9mm(H) |  |  | 2.5A | 2.1 A |  | 31mOhm Max |  |  | 19MHz | 0.354" (9.00mm) | 10 µH | 2.52 kHz |  | Ferrite | 1 (Unlimited) |  |  | -25°C ~ 85°C |  | Radial, Vertical Cylinder | Bulk |  |  | 10 @ 2.52kHz | [6 empty] | AIUR-05 | Unshielded | 0.335" Dia (8.50mm) | - |  | ±10% | 499 | https://www.unikeyic.com/media/datasheet/ac/e8/035a/ac/984106ed29b6ad0dbc2022490eb71150.pdf | https://www.unikeyic.com/products/through-hole-inductors/aiur-05-100k/23581046.html
AIUR-05-102K | ABRACON | 200: 0.7688 600: 0.7192 1,000: 0.6572 2,600: 0.6324 5,000: 0.62 | Inductor 252kHz 1.5MHz 230mA 180mA 10Ω@252kHz 1mH 2.2Ω ±10% Vertical Mount TH 8.5mm L × 9mm H |  |  | 230mA | 180 mA |  | 2.2Ohm Max |  |  | 1.5MHz | 0.354" (9.00mm) | 1 mH | 252 kHz |  | Ferrite | 1 (Unlimited) |  |  | -25°C ~ 85°C |  | Radial, Vertical Cylinder | Bulk |  |  | 10 @ 252kHz |  | 2343587 |  |  |  |  | AIUR-05 | Unshielded | 0.335" Dia (8.50mm) | - |  | ±10% | 498 | https://www.unikeyic.com/media/datasheet/ac/e8/035a/ac/984106ed29b6ad0dbc2022490eb71150.pdf | https://www.unikeyic.com/products/through-hole-inductors/aiur-05-102k/24208675.html
AIUR-05-152K | ABRACON | 200: 0.7688 600: 0.7192 1,000: 0.6572 2,600: 0.6324 5,000: 0.62 | 252kHz 1.2MHz 180mA 150mA 10@252kHz 1.5mH 3.5Ω ±10% Vertical Mount, TH, 8.5mm L × 9mm H |  |  | 180mA | 150 mA |  | 3.5Ohm Max |  |  | 1.2MHz | 0.354" (9.00mm) | 1.5 mH | 252 kHz |  | Ferrite | 1 (Unlimited) |  |  | -25°C ~ 85°C |  | Radial, Vertical Cylinder | Bulk |  |  | 10 @ 252kHz | [6 empty] | AIUR-05 | Unshielded | 0.335" Dia (8.50mm) | - |  | ±10% | 500 | https://www.unikeyic.com/media/datasheet/ac/e8/035a/ac/984106ed29b6ad0dbc2022490eb71150.pdf | https://www.unikeyic.com/products/through-hole-inductors/aiur-05-152k/23683068.html
AIUR-06-100K | ABRACON | 500: 0.6067 1,000: 0.5721 2,500: 0.5294 | 1kHz 8.8A 5A 10μH 31mΩ ±10% TH, D13×L18mm Vertical, 12.7mm L × 18.03mm H |  |  | 8.8A | 5 A |  | 31mOhm Max |  |  | - | 0.710" (18.03mm) | 10 µH | 1 kHz |  | Ferrite | 1 (Unlimited) |  |  | -25°C ~ 85°C |  | Radial, Vertical Cylinder | Bulk |  |  | - |  | 2343594 |  |  |  |  | AIUR-06 | Unshielded | 0.500" Dia (12.70mm) | - |  | ±10% | 695 | https://www.unikeyic.com/media/datasheet/f3/b3/c222/f3/10a21fd75c79c2e351bd9fee48938406.pdf | https://www.unikeyic.com/products/through-hole-inductors/aiur-06-100k/23853791.html
AIUR-06-102K | ABRACON | 300: 0.385 750: 0.374 1,000: 0.352 | Inductor 1KHz 880mA 650mA 1mH 1.2Ω ±10% TH D13xL18mm Vertical 12.7mm(L) × 18.03mm(H) |  |  | 880mA | 650 mA |  | 1.2Ohm Max |  |  | - | 0.710" (18.03mm) | 1 mH | 1 kHz |  | Ferrite | 1 (Unlimited) |  |  | -25°C ~ 85°C |  | Radial, Vertical Cylinder | Bulk |  |  | - | [6 empty] | AIUR-06 | Unshielded | 0.500" Dia (12.70mm) | - |  | ±10% | 1000 | https://www.unikeyic.com/media/datasheet/f3/b3/c222/f3/10a21fd75c79c2e351bd9fee48938406.pdf | https://www.unikeyic.com/products/through-hole-inductors/aiur-06-102k/23469362.html
AIUR-06-103K | ABRACON | 10: 0.8832 50: 0.7964 100: 0.737 200: 0.6674 500: 0.6296 1,000: 0.5886 2,500: 0.5443 5,000: 0.5368 | 1kHz 290mA 160mA 10mH 10.5Ω ±10% TH, D13xL18mm Vertical Mount, Through Hole, 12.7mm L x 18.03mm H |  |  | 290mA | 160 mA |  | 10.5Ohm Max |  |  | - | 0.710" (18.03mm) | 10 mH | 1 kHz |  | Ferrite | 1 (Unlimited) |  |  | -25°C ~ 85°C |  | Radial, Vertical Cylinder | Bulk |  |  | - |  | 2343630 |  |  |  |  | AIUR-06 | Unshielded | 0.500" Dia (12.70mm) | - |  | ±10% | 233 | https://www.unikeyic.com/media/datasheet/f3/b3/c222/f3/10a21fd75c79c2e351bd9fee48938406.pdf | https://www.unikeyic.com/products/through-hole-inductors/aiur-06-103k/23926814.html
AIUR-06-221K | ABRACON | 500: 0.7192 1,000: 0.6696 2,500: 0.6076 | 220μH Inductor, 1.9A 1.5A 252mΩ ±10%, TH, D13xL18mm, 12.7mm L x 18.03mm H |  |  | 1.9A | 1.5 A |  | 252mOhm Max |  |  | - | 0.710" (18.03mm) | 220 µH | 1 kHz |  | Ferrite | 1 (Unlimited) |  |  | -25°C ~ 85°C |  | Radial, Vertical Cylinder | Bulk |  |  | - | [6 empty] | AIUR-06 | Unshielded | 0.500" Dia (12.70mm) | - |  | ±10% | 817 | https://www.unikeyic.com/media/datasheet/3f/5b/5656/3f/caa9fcf5936236f212e12192ecf3de94.pdf | https://www.unikeyic.com/products/through-hole-inductors/aiur-06-221k/24279423.html
AIUR-06-271K | ABRACON | 313: 0.374 782: 0.352 | Inductor 1.75A 1.4A 270μH 270mΩ ±10% TH D13XL18MM Vertical 12.7mm L × 18.03mm H |  |  | 1.75A | 1.4 A |  | 270mOhm Max |  |  | - | 0.710" (18.03mm) | 270 µH | 1 kHz |  | Ferrite | 1 (Unlimited) |  |  | -25°C ~ 85°C |  | Radial, Vertical Cylinder | Bulk |  |  | - | [6 empty] | AIUR-06 | Unshielded | 0.500" Dia (12.70mm) | - |  | ±10% | 800 | https://www.unikeyic.com/media/datasheet/3f/5b/5656/3f/caa9fcf5936236f212e12192ecf3de94.pdf | https://www.unikeyic.com/products/through-hole-inductors/aiur-06-271k/28165673.html
AIUR-06-331K | ABRACON | 500: 0.6944 1,000: 0.6572 2,500: 0.6076 | 1kHz, 1.62A, 1.3A, 330μH, 394mΩ ±10%, Vertical/TH Mount, 12.7mm L × 18.03mm H |  |  | 1.62A | 1.3 A |  | 394mOhm Max |  |  | - | 0.710" (18.03mm) | 330 µH | 1 kHz |  | Ferrite | 1 (Unlimited) |  |  | -25°C ~ 85°C |  | Radial, Vertical Cylinder | Bulk |  |  | - | [6 empty] | AIUR-06 | Unshielded | 0.500" Dia (12.70mm) | - |  | ±10% | 608 | https://www.unikeyic.com/media/datasheet/f3/b3/c222/f3/10a21fd75c79c2e351bd9fee48938406.pdf | https://www.unikeyic.com/products/through-hole-inductors/aiur-06-331k/23673872.html
AIUR-06-470K | ABRACON | 500: 0.6944 1,000: 0.6572 2,500: 0.6076 | 1kHz 4.1A 3.2A 47μH 63mΩ ±10% Vertical TH 12.7mm(L) × 18.03mm(H) |  |  | 4.1A | 3.2 A |  | 63mOhm Max |  |  | - | 0.710" (18.03mm) | 47 µH | 1 kHz |  | Ferrite | 1 (Unlimited) |  |  | -25°C ~ 85°C |  | Radial, Vertical Cylinder | Bulk |  |  | - |  | 2343602 |  |  |  |  | AIUR-06 | Unshielded | 0.500" Dia (12.70mm) | - |  | ±10% | 514 | https://www.unikeyic.com/media/datasheet/f3/b3/c222/f3/10a21fd75c79c2e351bd9fee48938406.pdf | https://www.unikeyic.com/products/through-hole-inductors/aiur-06-470k/24021834.html
AIUR-06-560K | ABRACON | 100: 0.6955 300: 0.6336 500: 0.6067 1,000: 0.5721 2,500: 0.5294 | Inductor, 1kHz, 3.8A, 2.7A, 56μH, 75mΩ ±10%, TH, Vertical, D13×L18mm H18.03mm |  |  | 3.8A | 2.7 A |  | 75mOhm Max |  |  | - | 0.710" (18.03mm) | 56 µH | 1 kHz |  | Ferrite | 1 (Unlimited) |  |  | -25°C ~ 85°C |  | Radial, Vertical Cylinder | Bulk |  |  | - |  | 2343603 |  |  |  |  | AIUR-06 | Unshielded | 0.500" Dia (12.70mm) | - |  | ±10% | 302 | https://www.unikeyic.com/media/datasheet/3f/5b/5656/3f/caa9fcf5936236f212e12192ecf3de94.pdf | https://www.unikeyic.com/products/through-hole-inductors/aiur-06-560k/23615807.html
AIUR-06-562K | ABRACON | 100: 0.7368 300: 0.6712 500: 0.6427 1,000: 0.6061 2,500: 0.5608 | Inductor, 5.6mH, 6.3Ω, ±10%, 370mA, 250mA, 1kHz, Vertical Mount, TH, 12.7mm (L) × 18.03mm (H) |  |  | 370mA | 250 mA |  | 6.3Ohm Max |  |  | - | 0.710" (18.03mm) | 5.6 mH | 1 kHz |  | Ferrite | 1 (Unlimited) |  |  | -25°C ~ 85°C |  | Radial, Vertical Cylinder | Bulk |  |  | - | [6 empty] | AIUR-06 | Unshielded | 0.500" Dia (12.70mm) | - |  | ±10% | 345 | https://www.unikeyic.com/media/datasheet/f3/b3/c222/f3/10a21fd75c79c2e351bd9fee48938406.pdf | https://www.unikeyic.com/products/through-hole-inductors/aiur-06-562k/23531384.html
AIUR-06-820K | ABRACON | 250: 0.44 | Inductor 82μH 3.1A 2.2A 88mΩ ±10% TH, D13×L18mm Vertical Mount 12.7mm L × 18.03mm H |  |  | 3.1A | 2.2 A |  | 88mOhm Max |  |  | - | 0.710" (18.03mm) | 82 µH | 1 kHz |  | Ferrite | 1 (Unlimited) |  |  | -25°C ~ 85°C |  | Radial, Vertical Cylinder | Bulk |  |  | - |  | 2343605 |  |  |  |  | AIUR-06 | Unshielded | 0.500" Dia (12.70mm) | - |  | ±10% | 700 | https://www.unikeyic.com/media/datasheet/3f/5b/5656/3f/caa9fcf5936236f212e12192ecf3de94.pdf | https://www.unikeyic.com/products/through-hole-inductors/aiur-06-820k/28111895.html
AIUR-06-821K | ABRACON | 100: 0.6955 300: 0.6336 500: 0.6067 1,000: 0.5721 2,500: 0.5294 | Inductor 1kHz 960mA 750mA 820μH 1Ω ±10% TH 12.7mm L × 18.03mm H |  |  | 960mA | 750 mA |  | 1Ohm Max |  |  | - | 0.710" (18.03mm) | 820 µH | 1 kHz |  | Ferrite | 1 (Unlimited) |  |  | -25°C ~ 85°C |  | Radial, Vertical Cylinder | Bulk |  |  | - |  | 2343617 |  |  |  |  | AIUR-06 | Unshielded | 0.500" Dia (12.70mm) | - |  | ±10% | 141 | https://www.unikeyic.com/media/datasheet/f3/b3/c222/f3/10a21fd75c79c2e351bd9fee48938406.pdf | https://www.unikeyic.com/products/through-hole-inductors/aiur-06-821k/24327224.html
AIUR-07-100K | ABRACON | 10: 0.843 25: 0.7728 100: 0.5984 250: 0.5551 500: 0.4752 1,000: 0.4039 | Inductor 10μH 100mΩ ±10% 1.5A 1.05A 24@2.52MHz TH Vertical 6mm(L) × 5.1mm(H) |  |  | 1.5A | 1.05 A |  | 100mOhm Max |  |  | - | 0.201" (5.10mm) | 10 µH | 2.52 MHz |  | Ferrite | 1 (Unlimited) |  |  | -55°C ~ 85°C |  | Radial, Vertical Cylinder | Bulk |  |  | 24 @ 2.52MHz | [6 empty] | AIUR-07 | Unshielded | 0.236" Dia (6.00mm) | - |  | ±10% | 942 | https://www.unikeyic.com/media/datasheet/ba/ba/1c81/ba/6df5dfc3d0b33a0d8be2dbf9e4ac6f14.pdf | https://www.unikeyic.com/products/through-hole-inductors/aiur-07-100k/23593979.html
AIUR-07-102K | ABRACON | 10: 0.843 25: 0.7728 100: 0.5984 250: 0.5551 500: 0.4752 1,000: 0.4201 5,000: 0.4093 | 1kHz, 150mA, 100mA, 60Ω@1kHz, 1mH, 6.3Ω, ±10%, Vertical Mount, TH, 6mm (L) × 5.1mm (H) |  |  | 150mA | 100 mA |  | 6.3Ohm Max |  |  | - | 0.201" (5.10mm) | 1 mH | 1 kHz |  | Ferrite | 1 (Unlimited) |  |  | -55°C ~ 85°C |  | Radial, Vertical Cylinder | Bulk |  |  | 60 @ 1kHz | [6 empty] | AIUR-07 | Unshielded | 0.236" Dia (6.00mm) | - |  | ±10% | 792 | https://www.unikeyic.com/media/datasheet/ba/ba/1c81/ba/6df5dfc3d0b33a0d8be2dbf9e4ac6f14.pdf | https://www.unikeyic.com/products/through-hole-inductors/aiur-07-102k/23973569.html
AIUR-07-221K | ABRACON | 500: 0.2376 1,000: 0.22 5,000: 0.209 | 220μH 1.39Ω ±10% 47@1kHz 300mA 260mA TH, Vertical Mount 6mm L × 5.1mm H |  |  | 300mA | 260 mA |  | 1.39Ohm Max |  |  | - | 0.201" (5.10mm) | 220 µH | 1 kHz |  | Ferrite | 1 (Unlimited) |  |  | -55°C ~ 85°C |  | Radial, Vertical Cylinder | Bulk |  |  | 47 @ 1kHz |  | 2343649 |  |  |  |  | AIUR-07 | Unshielded | 0.236" Dia (6.00mm) | - |  | ±10% | 5000 | https://www.unikeyic.com/media/datasheet/ba/ba/1c81/ba/6df5dfc3d0b33a0d8be2dbf9e4ac6f14.pdf | https://www.unikeyic.com/products/through-hole-inductors/aiur-07-221k/28042411.html
AIUR-07-680K | ABRACON | 10: 0.843 25: 0.7728 100: 0.5984 250: 0.5551 500: 0.4752 1,000: 0.4039 2,000: 0.3953 5,000: 0.3834 | 2.52MHz 600mA 470mA 39Ω@2.52MHz 68μH 460mΩ ±10%, Vertical Mount, TH, 6mm L × 5.1mm H |  |  | 600mA | 470 mA |  | 460mOhm Max |  |  | - | 0.201" (5.10mm) | 68 µH | 2.52 MHz |  | Ferrite | 1 (Unlimited) |  |  | -55°C ~ 85°C |  | Radial, Vertical Cylinder | Bulk |  |  | 39 @ 2.52MHz |  | 2343643 |  |  |  |  | AIUR-07 | Unshielded | 0.236" Dia (6.00mm) | - |  | ±10% | 925 | https://www.unikeyic.com/media/datasheet/6c/34/c13d/6c/695b0e78d42f340a5e5dda123642ab9c.pdf | https://www.unikeyic.com/products/through-hole-inductors/aiur-07-680k/24320636.html
AIUR-08-121K | ABRACON | 405: 0.8594 810: 0.8104 1,215: 0.783 2,835: 0.7289 | 1kHz 1.5A 120μH 200mΩ ±10% Vertical Mount, TH 11mm L × 11mm H |  |  | - | 1.5 A |  | 200mOhm Max |  |  | - | 0.433" (11.00mm) | 120 µH | 1 kHz |  | Ferrite | 1 (Unlimited) |  |  | -25°C ~ 85°C |  | Radial, Vertical Cylinder | Bulk |  |  | - | [6 empty] | AIUR-08 | Unshielded | 0.433" Dia (11.00mm) | - |  | ±10% | 1083 | https://www.unikeyic.com/media/pdf/HTMLDatasheet/abracon/a7/44/7959/aiur-08-681k/2025/11/aiur-08-series.pdf | https://www.unikeyic.com/products/through-hole-inductors/aiur-08-121k/23766985.html
AIUR-08-150K | ABRACON | 1: 1.7595 10: 1.495 25: 1.298 100: 1.012 250: 0.9169 405: 0.8662 810: 0.7765 2,835: 0.7646 5,265: 0.7387 | 2.52MHz 4.4A 15μH 26mΩ ±10% TH, Vertical Mount 11mm L × 11mm H |  |  | - | 4.4 A |  | 26mOhm Max |  |  | - | 0.433" (11.00mm) | 15 µH | 2.52 MHz |  | Ferrite | 1 (Unlimited) |  |  | -25°C ~ 85°C |  | Radial, Vertical Cylinder | Bulk |  |  | - | [6 empty] | AIUR-08 | Unshielded | 0.433" Dia (11.00mm) | - |  | ±10% | 405 | https://www.unikeyic.com/media/datasheet/9e/22/492b/9e/eba50a99031cce43ee9f10631bcbd3da.pdf | https://www.unikeyic.com/products/through-hole-inductors/aiur-08-150k/23489258.html
AIUR-08-471K | ABRACON | 250: 0.528 700: 0.451 1,400: 0.418 2,900: 0.407 | Inductor 470μH 780mA 710mΩ ±10% 1kHz TH, Vertical Mount 11mm L × 11mm H |  |  | - | 780 mA |  | 710mOhm Max |  |  | - | 0.433" (11.00mm) | 470 µH | 1 kHz |  | Ferrite | 1 (Unlimited) |  |  | -25°C ~ 85°C |  | Radial, Vertical Cylinder | Bulk |  |  | - | [6 empty] | AIUR-08 | Unshielded | 0.433" Dia (11.00mm) | - |  | ±10% | 3225 | https://www.unikeyic.com/media/pdf/HTMLDatasheet/abracon/a7/44/7959/aiur-08-681k/2025/11/aiur-08-series.pdf | https://www.unikeyic.com/products/through-hole-inductors/aiur-08-471k/24249250.html
AIUR-09-101K | ABRACON | 450: 0.2552 1,100: 0.2508 1,200: 0.2365 | 1kHz 1.3A 100μH 360mΩ ±10% Vertical TH, 10mm L × 6.5mm H |  |  | - | 1.3 A |  | 360mOhm Max |  |  | - | 0.256" (6.50mm) | 100 µH | 1 kHz |  | Ferrite | 1 (Unlimited) |  |  | -55°C ~ 85°C |  | Radial, Vertical Cylinder | Bulk |  |  | - | [6 empty] | AIUR-09 | Unshielded | 0.394" Dia (10.00mm) | - |  | ±10% | 5487 | https://www.unikeyic.com/media/datasheet/60/aa/4613/60aa4613427286b26b9a387b3da8aaad.pdf | https://www.unikeyic.com/products/through-hole-inductors/aiur-09-101k/24010447.html
AIUR-09-150M | ABRACON | 10: 1.2578 25: 0.9665 50: 0.9114 240: 0.7976 480: 0.7521 720: 0.7267 1,200: 0.6959 2,640: 0.651 | 2.52MHz 2.9A 15μH 62mΩ ±20% Vertical Through-Hole Inductor 10mm × 6.5mm |  |  | - | 2.9 A |  | 62mOhm Max |  |  | - | 0.256" (6.50mm) | 15 µH | 2.52 MHz |  | Ferrite | 1 (Unlimited) |  |  | -55°C ~ 85°C |  | Radial, Vertical Cylinder | Tray |  |  | - |  | 2343685 |  |  |  |  | AIUR-09 | Unshielded | 0.394" Dia (10.00mm) | - |  | ±20% | 1028 | https://www.unikeyic.com/media/datasheet/d2/29/134a/d2/8d912fb507e8bce957bc1340ebf52abd.pdf | https://www.unikeyic.com/products/through-hole-inductors/aiur-09-150m/23555417.html
AIUR-09-181K | ABRACON | 450: 0.2552 | Inductor 180μH 840mA 620mΩ ±10% Vertical Mount, TH 10mm × 6.5mm H |  |  | - | 840 mA |  | 620mOhm Max |  |  | - | 0.256" (6.50mm) | 180 µH | 1 kHz |  | Ferrite | 1 (Unlimited) |  |  | -55°C ~ 85°C |  | Radial, Vertical Cylinder | Bulk |  |  | - | [6 empty] | AIUR-09 | Unshielded | 0.394" Dia (10.00mm) | - |  | ±10% | 1080 | https://www.unikeyic.com/media/datasheet/ad/6a/6b0f/ad/095469f983a43dbd10b754e81ab62cfb.pdf | https://www.unikeyic.com/products/through-hole-inductors/aiur-09-181k/27825814.html
AIUR-09-331K | ABRACON | 10: 1.38 25: 1.199 100: 0.9317 240: 0.8446 480: 0.7981 1,200: 0.715 2,640: 0.7042 5,040: 0.689 | Inductor 1kHz 620mA 330μH 1.2Ω ±10% Vertical TH 10mm(L) × 6.5mm(H) |  |  | - | 620 mA |  | 1.2Ohm Max |  |  | - | 0.256" (6.50mm) | 330 µH | 1 kHz |  | Ferrite | 1 (Unlimited) |  |  | -55°C ~ 85°C |  | Radial, Vertical Cylinder | Bulk |  |  | - |  | 2343701 |  |  |  |  | AIUR-09 | Unshielded | 0.394" Dia (10.00mm) | - |  | ±10% | 60 | https://www.unikeyic.com/media/datasheet/ad/6a/6b0f/ad/095469f983a43dbd10b754e81ab62cfb.pdf | https://www.unikeyic.com/products/through-hole-inductors/aiur-09-331k/23898105.html
AIUR-10-182K | ABRACON | 240: 0.4868 480: 0.459 720: 0.4435 1,200: 0.4247 2,640: 0.3972 | Inductor, 1.8mH, 6.12Ω ±10%, 160mA, 1kHz, TH, Vertical, D8x7.5mm, 8mm L x 8mm H |  |  | - | 160 mA |  | 6.12Ohm Max |  |  | - | 0.315" (8.00mm) | 1.8 mH | 1 kHz |  | Ferrite | 1 (Unlimited) |  |  | -55°C ~ 85°C |  | Radial, Vertical Cylinder (Open) | Bulk |  |  | - | [6 empty] | AIUR-10 | Unshielded | 0.315" Dia (8.00mm) | - |  | ±10% | 680 | https://www.unikeyic.com/media/datasheet/ed/73/1643/ed/8cecce43259c87c4ca11eb0cae3e86a1.pdf | https://www.unikeyic.com/products/through-hole-inductors/aiur-10-182k/24241379.html
AIUR-10-392K | ABRACON | 400: 0.2772 | Inductor, 1kHz, 140mA, 3.9mH, 13Ω ±10%, D8x7.5mm, Vertical Mount, TH, 8mm L x 8mm H |  |  | - | 140 mA |  | 13Ohm Max |  |  | - | 0.315" (8.00mm) | 3.9 mH | 1 kHz |  | Ferrite | 1 (Unlimited) |  |  | -55°C ~ 85°C |  | Radial, Vertical Cylinder (Open) | Bulk |  |  | - | [6 empty] | AIUR-10 | Unshielded | 0.315" Dia (8.00mm) | - |  | ±10% | 604 | https://www.unikeyic.com/media/datasheet/29/60/efde/2960efde8f77eeb7186593f290196599.pdf | https://www.unikeyic.com/products/through-hole-inductors/aiur-10-392k/23897969.html
AIUR-10-471K | ABRACON | 240: 0.4871 480: 0.4593 720: 0.4437 1,200: 0.4249 2,640: 0.3975 | Inductor 470μH 1.68Ω ±10% 280mA 1kHz, Vertical Mount, TH, 8mm L × 8mm H |  |  | - | 280 mA |  | 1.68Ohm Max |  |  | - | 0.315" (8.00mm) | 470 µH | 1 kHz |  | Ferrite | 1 (Unlimited) |  |  | -55°C ~ 85°C |  | Radial, Vertical Cylinder (Open) | Bulk |  |  | - | [6 empty] | AIUR-10 | Unshielded | 0.315" Dia (8.00mm) | - |  | ±10% | 1196 | https://www.unikeyic.com/media/datasheet/29/60/efde/2960efde8f77eeb7186593f290196599.pdf | https://www.unikeyic.com/products/through-hole-inductors/aiur-10-471k/23567250.html
AIUR-11-103K | ABRACON | 600: 0.1903 1,000: 0.176 3,000: 0.165 | 1kHz, 130mA, 76mA, 10mH, 20.4Ω ±10%, Vertical Mount, TH, 9.53mm L × 11.43mm H |  |  | 130mA | 76 mA |  | 20.4Ohm Max |  |  | - | 0.450" (11.43mm) | 10 mH | 1 kHz |  | Ferrite | 1 (Unlimited) |  |  | -40°C ~ 85°C |  | Radial, Vertical Cylinder | Bulk |  |  | - | [6 empty] | AIUR-11 | Unshielded | 0.375" Dia (9.53mm) | - |  | ±10% | 4244 | https://www.unikeyic.com/media/datasheet/e0/57/347a/e0/48678aacb96783713ce87b07d23405df.pdf | https://www.unikeyic.com/products/through-hole-inductors/aiur-11-103k/27760112.html
AIUR-11-6R8M | ABRACON | 200: 0.638 500: 0.605 | Inductor, TH, Vertical Mount, 6.8μH 28mΩ ±20% 5.1A 1.6A 1kHz 9.53mm L × 11.43mm H | Industrial |  |  |  | 28mΩ |  | AIUR-11-6R8M ABRACON |  |  |  | 6.8μH |  | 9.53mm(Length)*11.43mm(height) |  |  | vertical mounting, Through hole mounting | -40℃~85℃ |  |  |  |  | On sale | - |  | 1.6A |  | Compliant | bulk | 5.1A | - |  |  |  |  | 1KHz | ±20% | 980 | https://www.unikeyic.com/media/datasheet/e0/57/347a/e0/48678aacb96783713ce87b07d23405df.pdf | https://www.unikeyic.com/products/through-hole-inductors/aiur-11-6r8m/23870738.html
AIUR-12-222K | ABRACON | 250: 0.451 | Inductor, TH, Vertical Mount, 2.2mH, 110mA, 30Ω@100kHz, 11Ω ±10%, 7.2mm L × 10.5mm H | Industrial |  |  |  | 11Ω |  | AIUR-12-222K ABRACON |  |  |  | 2.2mH |  | 7.2mm(Length)*10.5mm(height) |  |  | vertical mounting, Through hole mounting | -40℃~85℃ |  |  |  |  | Stop production | 30@100kHz |  | 110mA |  | Compliant | bulk | - | 1MHz |  |  |  |  | 100KHz | ±10% | 484 | https://www.unikeyic.com/media/datasheet/b8/c8/bd06/b8/f162ecca10c30e00c78d0e1a28b1f5e8.pdf | https://www.unikeyic.com/products/through-hole-inductors/aiur-12-222k/24209998.html
AIUR-15-101K | ABRACON | 150: 1.078 300: 1.056 550: 1.045 900: 1.001 | Inductor, 100μH, 3.2A, 82mΩ, ±10%, 1kHz, TH, Vertical, D18×L20mm, 18mm L × 20mm H |  |  | - | 3.2 A |  | 82mOhm Max |  |  | - | 0.787" (20.00mm) | 100 µH | 1 kHz |  | Ferrite | 1 (Unlimited) |  |  | -25°C ~ 85°C |  | Radial, Vertical Cylinder (Open) | Bulk |  |  | - |  | 5043309 |  |  |  |  | AIUR-15 | Unshielded | 0.709" Dia (18.00mm) | - |  | ±10% | 1220 | https://www.unikeyic.com/media/datasheet/37/fa/9d24/37/2720b59fe878f5d9713dff2fffcb08fd.pdf | https://www.unikeyic.com/products/through-hole-inductors/aiur-15-101k/23647786.html
AIUR-15-102K | ABRACON | 90: 2.5812 180: 2.5164 540: 2.3835 1,080: 2.373 2,520: 2.3625 5,040: 2.352 7,560: 2.3415 10,080: 2.331 | 1kHz 1A 1mH 710mΩ ±10% TH D18xL20MM Vertical Mount 18mm L x 20mm H Inductor |  |  | - | 1 A |  | 710mOhm Max |  |  | - | 0.787" (20.00mm) | 1 mH | 1 kHz |  | Ferrite | 1 (Unlimited) |  |  | -25°C ~ 85°C |  | Radial, Vertical Cylinder (Open) | Bulk |  |  | - | [6 empty] | AIUR-15 | Unshielded | 0.709" Dia (18.00mm) | - |  | ±10% | 810 | https://www.unikeyic.com/media/datasheet/37/fa/9d24/37/2720b59fe878f5d9713dff2fffcb08fd.pdf | https://www.unikeyic.com/products/through-hole-inductors/aiur-15-102k/28148827.html
AIUR-15-391K | ABRACON | 1: 3.174 10: 2.7025 25: 2.376 90: 1.728 270: 1.5876 540: 1.512 1,080: 1.4796 2,520: 1.4364 5,040: 1.3824 | Inductor 390μH 1.7A 290mΩ ±10% TH, D18×L20mm H20mm |  |  | - | 1.7 A |  | 290mOhm Max |  |  | - | 0.787" (20.00mm) | 390 µH | 1 kHz |  | Ferrite | 1 (Unlimited) |  |  | -25°C ~ 85°C |  | Radial, Vertical Cylinder (Open) | Bulk |  |  | - | [6 empty] | AIUR-15 | Unshielded | 0.709" Dia (18.00mm) | - |  | ±10% | 87 | https://www.unikeyic.com/media/datasheet/37/fa/9d24/37/2720b59fe878f5d9713dff2fffcb08fd.pdf | https://www.unikeyic.com/products/through-hole-inductors/aiur-15-391k/23930445.html
AIUR-16-472K | ABRACON | 200: 0.7415 | 10kHz 76mA 76mA 4.7mH 11.3Ω ±10% TH, D7×L9.5mm, Vertical, Through Hole, 7mm × 9.5mm |  |  | 76mA | 76 mA |  | 11.3Ohm Max |  |  | - | 0.374" (9.50mm) | 4.7 mH | 10 kHz |  | Ferrite | 1 (Unlimited) |  |  | -25°C ~ 85°C |  | Radial, Vertical Cylinder | Bulk |  |  | - |  | 5043375 |  |  |  |  | AIUR-16 | Unshielded | 0.276" Dia (7.00mm) | - |  | ±10% | 294 | https://www.unikeyic.com/media/datasheet/03/e1/06fd/03/34a49a4da9c405d493d66b3c3ccf769e.pdf | https://www.unikeyic.com/products/through-hole-inductors/aiur-16-472k/23746550.html
AML0618-4R4M7R2-S1 | TDK | 360: 1.4172 720: 1.3364 1,080: 1.2913 2,520: 1.2021 | 7.2A 14mΩ TH | [7 empty] | - | [6 empty] | 1 (Unlimited) |  |  | -40°C ~ 125°C |  | Radial, Horizontal Cylinder | Tray |  |  |  |  | 14555913 |  |  |  |  | AML |  | 0.236" Dia x 0.689" L (6.00mm x 17.50mm) |  |  |  | 360 | https://www.unikeyic.com/media/datasheet/f9/4b/342b/f94b342b25e4439e3458ded3df931e04.pdf | https://www.unikeyic.com/products/through-hole-inductors/aml0618-4r4m7r2-s1/23685242.html
ATCA-03-650M-H | ABRACON | 85: 1.353 250: 1.32 450: 1.298 850: 1.276 | 1kHz 2A 65μH 55mΩ ±20% Inductor, TH, Horizontal Mount, 24mm L × 11.5mm H |  |  | - | 2 A |  | 55mOhm Max |  |  | - | 0.453" (11.50mm) | 65 µH | 1 kHz |  | Iron Powder | 1 (Unlimited) |  |  | -40°C ~ 105°C |  | Radial, Horizontal (Open) | Tray |  |  | - |  | 6137803 |  |  |  |  | ATCA | Unshielded | 0.945" Dia (24.00mm) |  |  | ±20% | 1200 | https://www.unikeyic.com/media/datasheet/f5/8c/335e/f5/96738294760ffe9b1d77d471d8c2d753.pdf | https://www.unikeyic.com/products/through-hole-inductors/atca-03-650m-h/24271820.html
ATCA-03-650M-V | ABRACON | 85: 1.353 250: 1.32 450: 1.298 850: 1.276 | 1kHz 2A 65μH 55mΩ ±20% Vertical Mount, TH 24mm × 11.5mm × 24mm |  |  | - | 2 A |  | 55mOhm Max |  |  | - | - | 65 µH | 1 kHz |  | Iron Powder | 1 (Unlimited) |  |  | -40°C ~ 105°C |  | Radial, Vertical (Open) | Tray |  |  | - | [6 empty] | ATCA | Unshielded | 0.945" L x 0.453" W (24.00mm x 11.50mm) |  |  | ±20% | 1276 | https://www.unikeyic.com/media/datasheet/99/fb/f3d9/99/9d06e462066d5e411f71cff7bb7271dd.pdf | https://www.unikeyic.com/products/through-hole-inductors/atca-03-650m-v/23891596.html
ATCA-08-251M-H | ABRACON | 20: 6.325 | Inductor 250μH 10A 27mΩ ±20% TH, Horizontal Mount 42.5mm L × 21.5mm H |  |  | - | 10 A |  | 27mOhm Max |  |  | - | 0.846" (21.50mm) | 250 µH | 1 kHz |  | Iron Powder | 1 (Unlimited) |  |  | -40°C ~ 105°C |  | Radial, Horizontal (Open) | Tray |  |  | - | [6 empty] | ATCA | Unshielded | 1.673" Dia (42.50mm) |  |  | ±20% | 54 | https://www.unikeyic.com/media/datasheet/99/fb/f3d9/99/9d06e462066d5e411f71cff7bb7271dd.pdf | https://www.unikeyic.com/products/through-hole-inductors/atca-08-251m-h/23873456.html
ATCA-08-471M-V | ABRACON | 60: 7.9608 120: 7.3656 270: 6.9316 510: 6.758 | 1kHz 7A 470μH 64mΩ ±20% Vertical Mount, TH 42.5mm × 21.5mm × 42.5mm |  |  | - | 7 A |  | 64mOhm Max |  |  | - | - | 470 µH | 1 kHz |  | Iron Powder | 1 (Unlimited) |  |  | -40°C ~ 105°C |  | Radial, Vertical (Open) | Tray |  |  | - | [6 empty] | ATCA | Unshielded | 1.673" L x 0.846" W (42.50mm x 21.50mm) |  |  | ±20% | 470 | https://www.unikeyic.com/media/datasheet/99/fb/f3d9/99/9d06e462066d5e411f71cff7bb7271dd.pdf | https://www.unikeyic.com/products/through-hole-inductors/atca-08-471m-v/28067714.html
B65523J0400K087 | TDK | 10: 0.8183 100: 0.7501 500: 0.7501 1,000: 0.7365 3,000: 0.7365 6,000: 0.7365 | 400nH ±10%, TH, Panel Mount, 9.5mm × 5mm × 2.5mm | [14 empty] | Not Applicable | [5 empty] | Box |  |  |  |  | 3913725 |  |  |  |  | ER9.5 |  |  | ER 9.5 x 5 |  | ±10% | 3465 | https://www.unikeyic.com/media/datasheet/fc/4a/1798/fc4a17985561e8863bdc72e4a46a2934.pdf | https://www.unikeyic.com/products/through-hole-inductors/b65523j0400k087/23845027.html
B78108E1102K000 | TDK | 100: 0.1548 500: 0.1445 1,000: 0.1419 2,500: 0.1419 5,000: 0.1419 | 1MHz-260MHz, 5.8A, 4.15A, 60Ω@7.96MHz, 1μH, 38mΩ, ±10%, D4XL9.5MM, TH, 9.5mm L |  |  | 5.8A | 4.15 A |  | 38mOhm Max |  |  | 260MHz | - | 1 µH | 1 MHz |  | Ferrite | 1 (Unlimited) |  |  | -55°C ~ 125°C |  | Axial | Tape & Reel (TR)Cut Tape (CT) |  |  | 60 @ 7.96MHz | [6 empty] | BC+ | Unshielded | 0.157" Dia x 0.374" L (4.00mm x 9.50mm) | - |  | ±10% | 929 | https://www.unikeyic.com/media/datasheet/e6/99/ac59/7f/e4b87aed78fadf7addebb868abbaf66d.pdf | https://www.unikeyic.com/products/through-hole-inductors/b78108e1102k000/24274430.html
B78108E1103K000 | TDK | 100: 0.163 500: 0.1521 1,000: 0.1494 2,500: 0.1494 5,000: 0.1494 | Ferrite Bead, 1MHz-20MHz, 2A, 2.25A, 35Ω@7.96MHz, 10μH, 136mΩ, ±10%, TH, 9.5mm L |  |  | 2A | 2.25 A |  | 136mOhm Max |  |  | 20MHz | - | 10 µH | 1 MHz |  | Ferrite | 1 (Unlimited) |  |  | -55°C ~ 125°C |  | Axial | Tape & Reel (TR)Cut Tape (CT) |  |  | 35 @ 7.96MHz |  | 5321844 |  |  |  |  | BC+ | Unshielded | 0.157" Dia x 0.374" L (4.00mm x 9.50mm) | - |  | ±10% | 4148 | https://www.unikeyic.com/media/datasheet/73/f9/9734/73/a818a2c8f60e18a564db83d369686403.pdf | https://www.unikeyic.com/products/through-hole-inductors/b78108e1103k000/23877203.html
B78108E1223K000 | TDK | 100: 0.252 1,000: 0.2045 2,500: 0.1819 5,000: 0.165 10,000: 0.1559 | 100kHz 12MHz 1.25A 1.3A 40Ω@796kHz 22μH 350mΩ ±10% TH, D4XL9.5MM, 9.5mm L Inductor |  |  | 1.25A | 1.3 A |  | 350mOhm Max |  |  | 12MHz | - | 22 µH | 100 kHz |  | Ferrite | 1 (Unlimited) |  |  | -55°C ~ 125°C |  | Axial | Tape & Reel (TR)Cut Tape (CT) |  |  | 40 @ 796kHz |  | 5321846 |  |  |  |  | BC+ | Unshielded | 0.157" Dia x 0.374" L (4.00mm x 9.50mm) | - |  | ±10% | 623 | https://www.unikeyic.com/media/datasheet/14/61/e2c4/14/3de90982496067a1ca1ee5929a163dae.pdf | https://www.unikeyic.com/products/through-hole-inductors/b78108e1223k000/28290798.html
B78108E1333J000 | TDK | 25: 0.3876 100: 0.3404 250: 0.3186 1,000: 0.3062 2,500: 0.2769 5,000: 0.1932 10,000: 0.1831 | 100kHz-9MHz 1A 1.05A 50Ω@796kHz 33μH 550mΩ ±5% TH D4×L9.5mm 9.5mm L |  |  | 1A | 1.05 A |  | 550mOhm Max |  |  | 9MHz | - | 33 µH | 100 kHz |  | Ferrite | 1 (Unlimited) |  |  | -55°C ~ 125°C |  | Axial | Tape & Reel (TR)Cut Tape (CT) |  |  | 50 @ 796kHz |  | 5321808 |  |  |  |  | BC+ | Unshielded | 0.157" Dia x 0.374" L (4.00mm x 9.50mm) | - |  | ±5% | 4663 | https://www.unikeyic.com/media/datasheet/40/47/29c8/40/9aa8ffd764c6a4a9a318fb8d32bd98be.pdf | https://www.unikeyic.com/products/through-hole-inductors/b78108e1333j000/24038717.html
B78108S1102K000 | TDK | 100: 0.1688 500: 0.1575 1,000: 0.1547 2,500: 0.1547 5,000: 0.1547 | 7.96MHz 205MHz 1.2A 55@7.96MHz 1μH 160mΩ ±10% Through hole mounting 9.2mm(Length)*4mm(height) |  |  | - | 1.2 A |  | 160mOhm Max |  |  | 205MHz | - | 1 µH | 7.96 MHz |  | Ferrite | Not Applicable |  |  | - |  | Axial | Tape & Reel (TR)Cut Tape (CT) |  |  | 55 @ 7.96MHz |  | 652666 |  |  |  |  | BC | Unshielded | 0.157" Dia x 0.362" L (4.00mm x 9.20mm) | - |  | ±10% | 4700 | https://www.unikeyic.com/media/datasheet/a4/31/a8d6/a4/7afad05c12e613a559b9ad833825b4b8.pdf | https://www.unikeyic.com/products/through-hole-inductors/b78108s1102k000/24173977.html
B78108S1105J000 | TDK | 100: 0.1525 500: 0.1423 1,000: 0.1398 2,500: 0.1398 | 252KHz 1.6MHz 130mA 50@252kHz 1mH 14Ω ±5% Plugins,D4XL9.2MM Through hole mounting 9.2mm(Length)*4mm(height) |  |  | - | 130 mA |  | 14Ohm Max |  |  | 1.6MHz | - | 1 mH | 252 kHz |  | Ferrite | Not Applicable |  |  | - |  | Axial | Tape & Reel (TR)Cut Tape (CT) |  |  | 50 @ 252kHz | [6 empty] | BC | Unshielded | 0.157" Dia x 0.362" L (4.00mm x 9.20mm) | - |  | ±5% | 3341 | https://www.unikeyic.com/media/datasheet/ea/8b/f4a4/ea/fcee4dc297d7e33869f6da39c09aabf2.pdf | https://www.unikeyic.com/products/through-hole-inductors/b78108s1105j000/24092264.html
B78108S1105J009 | TDK | 100: 0.1536 500: 0.1434 1,000: 0.1408 2,500: 0.1408 5,000: 0.1408 | Inductor 252kHz-1.6MHz 130mA 50Ω@252kHz 1mH 14Ω ±5% TH D4×L9.2mm 9.2mm L |  |  | - | 130 mA |  | 14Ohm Max |  |  | 1.6MHz | - | 1 mH | 252 kHz |  | Ferrite | Not Applicable |  |  | - |  | Axial | Cut Tape (CT)Tape & Box (TB) |  |  | 50 @ 252kHz | [6 empty] | BC | Unshielded | 0.157" Dia x 0.362" L (4.00mm x 9.20mm) | - |  | ±5% | 2884 | https://www.unikeyic.com/media/datasheet/f2/0a/f1c6/f2/1a763d9c68e5a8f2b2170f69e3b8106a.pdf | https://www.unikeyic.com/products/through-hole-inductors/b78108s1105j009/24310455.html
B78108S1153J000 | TDK | 100: 0.2172 250: 0.1817 1,000: 0.1684 2,500: 0.1559 5,000: 0.1492 10,000: 0.1458 | Inductor, 2.52MHz-20MHz, 610mA, 60Ω@2.52MHz, 15μH, 600mΩ, ±5%, TH, D4×L9.2mm, 9.2mm L |  |  | - | 610 mA |  | 600mOhm Max |  |  | 20MHz | - | 15 µH | 2.52 MHz |  | Ferrite | Not Applicable |  |  | -55°C ~ 125°C |  | Axial | Tape & Reel (TR) |  |  | 60 @ 2.52MHz |  | 3501035 |  |  |  |  | BC | Unshielded | 0.157" Dia x 0.362" L (4.00mm x 9.20mm) | - |  | ±5% | 1118 | https://www.unikeyic.com/media/datasheet/08/ca/945e/08/77f02f17c952228a336252da84b46d49.pdf | https://www.unikeyic.com/products/through-hole-inductors/b78108s1153j000/24032266.html
B78108S1153K000 | TDK | 100: 0.1653 500: 0.1543 1,000: 0.1515 2,500: 0.1515 5,000: 0.1515 | 2.52MHz 20MHz 610mA 60@2.52MHz 15μH 600mΩ ±10% Plugins,D4XL9.2MM Through hole mounting 9.2mm(Length)*4mm(height) |  |  | - | 610 mA |  | 600mOhm Max |  |  | 20MHz | - | 15 µH | 2.52 MHz |  | Ferrite | Not Applicable |  |  | - |  | Axial | Tape & Reel (TR)Cut Tape (CT) |  |  | 60 @ 2.52MHz |  | 652582 |  |  |  |  | BC | Unshielded | 0.157" Dia x 0.362" L (4.00mm x 9.20mm) | - |  | ±10% | 633 | https://www.unikeyic.com/media/datasheet/0a/2c/4b67/0a/d2f60e3595dceb8a69d2cd73b3b53dbb.pdf | https://www.unikeyic.com/products/through-hole-inductors/b78108s1153k000/23916382.html
B78108S1154J000 | TDK | 100: 0.1734 500: 0.1619 1,000: 0.159 2,500: 0.159 5,000: 0.159 | 796kHz 4.2MHz Inductor 280mA 70Ω@796kHz 150μH 2.8Ω ±5% D4XL9.2mm TH 9.2mm L |  |  | - | 280 mA |  | 2.8Ohm Max |  |  | 4.2MHz | - | 150 µH | 796 kHz |  | Ferrite | Not Applicable |  |  | - |  | Axial | Tape & Reel (TR)Cut Tape (CT) |  |  | 70 @ 796kHz | [6 empty] | BC | Unshielded | 0.157" Dia x 0.362" L (4.00mm x 9.20mm) | - |  | ±5% | 3864 | https://www.unikeyic.com/media/datasheet/a4/31/a8d6/a4/7afad05c12e613a559b9ad833825b4b8.pdf | https://www.unikeyic.com/products/through-hole-inductors/b78108s1154j000/24170037.html
B78108S1183K000 | TDK | 100: 0.1583 500: 0.1478 1,000: 0.1451 2,500: 0.1451 5,000: 0.1451 | 2.52MHz 17MHz 580mA 60@2.52MHz 18μH 670mΩ ±10% Through hole mounting 9.2mm(Length)*4mm(height) |  |  | - | 580 mA |  | 670mOhm Max |  |  | 17MHz | - | 18 µH | 2.52 MHz |  | Ferrite | Not Applicable |  |  | -55°C ~ 125°C |  | Axial | Tape & Reel (TR)Cut Tape (CT) |  |  | 60 @ 2.52MHz |  | 652597 |  |  |  |  | BC | Unshielded | 0.157" Dia x 0.362" L (4.00mm x 9.20mm) | - |  | ±10% | 2812 | https://www.unikeyic.com/media/datasheet/a4/31/a8d6/a4/7afad05c12e613a559b9ad833825b4b8.pdf | https://www.unikeyic.com/products/through-hole-inductors/b78108s1183k000/23569717.html
B78108S1185J000 | TDK | 100: 0.1606 500: 0.1499 1,000: 0.1472 2,500: 0.1472 5,000: 0.1472 | 252kHz 1.2MHz 95mA 50Ω@252kHz 1.8mH 26Ω ±5% TH D4XL9.2mm 9.2mm L |  |  | - | 95 mA |  | 26Ohm Max |  |  | 1.2MHz | - | 1.8 mH | 252 kHz |  | Ferrite | Not Applicable |  |  | - |  | Axial | Tape & Reel (TR)Cut Tape (CT) |  |  | 50 @ 252kHz |  | 4245835 |  |  |  |  | BC | Unshielded | 0.157" Dia x 0.362" L (4.00mm x 9.20mm) | - |  | ±5% | 3945 | https://www.unikeyic.com/media/datasheet/bc/2f/473b/bc/a8480c67803d864ea1632b70e5e6caa9.pdf | https://www.unikeyic.com/products/through-hole-inductors/b78108s1185j000/27952274.html
B78108S1225J000 | TDK | 100: 0.1394 500: 0.1249 1,000: 0.1249 2,500: 0.1227 5,000: 0.1227 | Inductor 252kHz 1.1MHz 80mA 40Ω@252kHz 2.2mH 34.7Ω ±5% TH D4XL9.2mm 9.2mm L |  |  | - | 80 mA |  | 34.7Ohm Max |  |  | 1.1MHz | - | 2.2 mH | 252 kHz |  | Ferrite | Not Applicable |  |  | - |  | Axial | Tape & Reel (TR)Cut Tape (CT) |  |  | 40 @ 252kHz | [6 empty] | BC | Unshielded | 0.157" Dia x 0.362" L (4.00mm x 9.20mm) | - |  | ±5% | 1105 | https://www.unikeyic.com/media/datasheet/d7/99/44db/d7/a3d83342c51e24c57e9a9c3f7606b1f7.pdf | https://www.unikeyic.com/products/through-hole-inductors/b78108s1225j000/28128645.html
B78108S1274J000 | TDK | 100: 0.1536 500: 0.1434 1,000: 0.1408 2,500: 0.1408 5,000: 0.1408 | Ferrite Bead/Inductor 796kHz-2.8MHz 200mA 70Ω@796kHz 270μH 5.7Ω ±5% TH 9.2mm L |  |  | - | 200 mA |  | 5.7Ohm Max |  |  | 2.8MHz | - | 270 µH | 796 kHz |  | Ferrite | Not Applicable |  |  | - |  | Axial | Tape & Reel (TR)Cut Tape (CT) |  |  | 70 @ 796kHz |  | 4245845 |  |  |  |  | BC | Unshielded | 0.157" Dia x 0.362" L (4.00mm x 9.20mm) | - |  | ±5% | 1079 | https://www.unikeyic.com/media/datasheet/a4/31/a8d6/a4/7afad05c12e613a559b9ad833825b4b8.pdf | https://www.unikeyic.com/products/through-hole-inductors/b78108s1274j000/23727945.html
B78108S1333K000 | TDK | 5: 0.1143 50: 0.1039 100: 0.0965 500: 0.0921 | 2.52MHz 9MHz 500mA 55@2.52MHz 33μH 920mΩ ±10% Plugins,D4XL9.2MM Through hole mounting 9.2mm(Length)*4mm(height) |  |  | - | 500 mA |  | 920mOhm Max |  |  | 9MHz | - | 33 µH | 2.52 MHz |  | Ferrite | Not Applicable |  |  | - |  | Axial | Tape & Reel (TR)Cut Tape (CT) |  |  | 55 @ 2.52MHz |  | 4245849 |  |  |  |  | BC | Unshielded | 0.157" Dia x 0.362" L (4.00mm x 9.20mm) | - |  | ±10% |  | https://www.unikeyic.com/media/datasheet/62/16/00d9/62/1bad5001557affea66ae8d819a55e3a4.pdf | https://www.unikeyic.com/products/through-hole-inductors/b78108s1333k000/28193936.html
B78108S1393J000 | TDK | 100: 0.228 250: 0.1909 1,000: 0.1763 2,500: 0.1639 5,000: 0.1526 10,000: 0.1446 | 2.52MHz 8MHz 470mA 50Ω@2.52MHz 39μH 1.02Ω ±5% TH 9.2mm(L) |  |  | - | 470 mA |  | 1.02Ohm Max |  |  | 8MHz | - | 39 µH | 2.52 MHz |  | Ferrite | Not Applicable |  |  | -55°C ~ 125°C |  | Axial | Tape & Reel (TR)Cut Tape (CT) |  |  | 50 @ 2.52MHz | [6 empty] | BC | Unshielded | 0.157" Dia x 0.362" L (4.00mm x 9.20mm) | - |  | ±5% | 3885 | https://www.unikeyic.com/media/datasheet/a4/31/a8d6/a4/7afad05c12e613a559b9ad833825b4b8.pdf | https://www.unikeyic.com/products/through-hole-inductors/b78108s1393j000/27943643.html
B78108S1472K000 | TDK | 1,250: 0.1915 2,500: 0.1878 | 7.96MHz 95MHz 820mA 60@7.96MHz 4.7μH 340mΩ ±10% Through hole mounting 9.2mm(Length)*4mm(height) |  |  | - | 820 mA |  | 340mOhm Max |  |  | 95MHz | - | 4.7 µH | 7.96 MHz |  | Ferrite | Not Applicable |  |  | - |  | Axial | Tape & Reel (TR)Cut Tape (CT) |  |  | 60 @ 7.96MHz | [6 empty] | BC | Unshielded | 0.157" Dia x 0.362" L (4.00mm x 9.20mm) | - |  | ±10% | 2460 | https://www.unikeyic.com/media/datasheet/a4/31/a8d6/a4/7afad05c12e613a559b9ad833825b4b8.pdf | https://www.unikeyic.com/products/through-hole-inductors/b78108s1472k000/27798652.html
B78108S1475J000 | TDK | 100: 0.149 500: 0.1391 1,000: 0.1366 2,500: 0.1366 5,000: 0.1366 | 252KHz 700KHz 55mA 35@252kHz 4.7mH 78Ω ±5% Plugins,D4XL9.2MM Through hole mounting 9.2mm(Length)*4mm(height) |  |  | - | 55 mA |  | 78Ohm Max |  |  | 700kHz | - | 4.7 mH | 252 kHz |  | Ferrite | Not Applicable |  |  | - |  | Axial | Tape & Reel (TR)Cut Tape (CT) |  |  | 35 @ 252kHz |  | 4245865 |  |  |  |  | BC | Unshielded | 0.157" Dia x 0.362" L (4.00mm x 9.20mm) | - |  | ±5% | 1485 | https://www.unikeyic.com/media/datasheet/a4/31/a8d6/a4/7afad05c12e613a559b9ad833825b4b8.pdf | https://www.unikeyic.com/products/through-hole-inductors/b78108s1475j000/28171089.html
B78108S1562K000 | TDK | 5,000: 0.1368 10,000: 0.129 15,000: 0.1247 25,000: 0.1194 35,000: 0.1188 | 7.96MHz 85MHz 780mA 60Ω@7.96MHz 5.6μH 380mΩ ±10% TH 9.2mm L |  |  | - | 780 mA |  | 380mOhm Max |  |  | 85MHz | - | 5.6 µH | 7.96 MHz |  | Ferrite | Not Applicable |  |  | - |  | Axial | Tape & Reel (TR)Cut Tape (CT) |  |  | 60 @ 7.96MHz |  | 4245867 |  |  |  |  | BC | Unshielded | 0.157" Dia x 0.362" L (4.00mm x 9.20mm) | - |  | ±10% | 9582 | https://www.unikeyic.com/media/datasheet/a4/31/a8d6/a4/7afad05c12e613a559b9ad833825b4b8.pdf | https://www.unikeyic.com/products/through-hole-inductors/b78108s1562k000/23902849.html
B78108S1823J000 | TDK | 100: 0.1548 500: 0.1445 1,000: 0.1419 2,500: 0.1419 5,000: 0.1419 | 2.52MHz 6MHz 390mA 35@2.52MHz 82μH 1.54Ω ±5% Plugins,D4XL9.2MM Through hole mounting 9.2mm(Length)*4mm(height) |  |  | - | 390 mA |  | 1.54Ohm Max |  |  | 6MHz | - | 82 µH | 2.52 MHz |  | Ferrite | Not Applicable |  |  | -55°C ~ 125°C |  | Axial | Tape & Reel (TR)Cut Tape (CT) |  |  | 35 @ 2.52MHz | [6 empty] | BC | Unshielded | 0.157" Dia x 0.362" L (4.00mm x 9.20mm) | - |  | ±5% | 3914 | https://www.unikeyic.com/media/datasheet/fe/29/301f/fe/b8b1213cdc4d80aa5b9977ab3625c85f.pdf | https://www.unikeyic.com/products/through-hole-inductors/b78108s1823j000/24236229.html
B78148E1333J000 | TDK | 100: 0.1793 500: 0.1673 1,000: 0.1673 2,000: 0.1643 4,000: 0.1643 | Ferrite Bead, TH, 100kHz-9MHz, 1A/1.05A, 50Ω@796kHz, 33μH ±5%, 4mm L × 11.5mm H |  |  | 1A | 1.05 A |  | 550mOhm Max |  |  | 9MHz | 0.453" (11.50mm) | 33 µH | 100 kHz |  | Ferrite | 1 (Unlimited) |  |  | -55°C ~ 125°C |  | Radial | Tape & Reel (TR)Cut Tape (CT) |  |  | 50 @ 796kHz |  | 5321866 |  |  |  |  | BC+ | Unshielded | 0.157" Dia (4.00mm) | - |  | ±5% | 3969 | https://www.unikeyic.com/media/datasheet/e6/99/ac59/7f/e4b87aed78fadf7addebb868abbaf66d.pdf | https://www.unikeyic.com/products/through-hole-inductors/b78148e1333j000/23894268.html
B78148E1472K000 | TDK | 100: 0.1711 500: 0.1597 1,000: 0.1597 2,000: 0.1568 4,000: 0.1568 | 1MHz-35MHz, 2.7A, 2.75A, 45Ω@7.96MHz, 4.7μH, 85mΩ ±10%, TH, 4mm L × 11.5mm H |  |  | 2.7A | 2.75 A |  | 85mOhm Max |  |  | 35MHz | 0.453" (11.50mm) | 4.7 µH | 1 MHz |  | Ferrite | 1 (Unlimited) |  |  | -55°C ~ 125°C |  | Radial | Tape & Reel (TR)Cut Tape (CT) |  |  | 45 @ 7.96MHz |  | 5321822 |  |  |  |  | BC+ | Unshielded | 0.157" Dia (4.00mm) | - |  | ±10% | 4394 | https://www.unikeyic.com/media/datasheet/39/a4/cc52/39/9ce4e0540afd0df8e10bdffbed168ecd.pdf | https://www.unikeyic.com/products/through-hole-inductors/b78148e1472k000/23960717.html
B78148E1682K000 | TDK | 100: 0.1746 500: 0.163 1,000: 0.163 2,000: 0.1601 4,000: 0.1601 | 1MHz 25MHz 2.3A 2.45A 40Ω@7.96MHz 6.8μH 105mΩ ±10% TH 4mm L × 11.5mm H |  |  | 2.3A | 2.45 A |  | 105mOhm Max |  |  | 25MHz | 0.453" (11.50mm) | 6.8 µH | 1 MHz |  | Ferrite | 1 (Unlimited) |  |  | -55°C ~ 125°C |  | Radial | Tape & Reel (TR)Cut Tape (CT) |  |  | 40 @ 7.96MHz |  | 5321862 |  |  |  |  | BC+ | Unshielded | 0.157" Dia (4.00mm) | - |  | ±10% | 5666 | https://www.unikeyic.com/media/datasheet/e6/99/ac59/7f/e4b87aed78fadf7addebb868abbaf66d.pdf | https://www.unikeyic.com/products/through-hole-inductors/b78148e1682k000/28281390.html
B78148S1224J000 | TDK | 6,000: 0.1798 | 250mA 70Ω@796kHz 220μH 3.3Ω ±5% TH 9.2mm L |  |  | - | 250 mA |  | 3.3Ohm Max |  |  | 3.7MHz | - | 220 µH | 796 kHz |  | - | Not Applicable |  |  | - |  | Radial | Tape & Reel (TR)Cut Tape (CT) |  |  | 70 @ 796kHz |  | 652412 |  |  |  |  | BC | Unshielded | 0.157" Dia x 0.362" L (4.00mm x 9.20mm) | - |  | ±5% | 8148 | https://www.unikeyic.com/media/datasheet/a4/31/a8d6/a4/7afad05c12e613a559b9ad833825b4b8.pdf | https://www.unikeyic.com/products/through-hole-inductors/b78148s1224j000/24154672.html
B78148S1225J000 | TDK | 1: 0.4564 10: 0.3737 25: 0.3455 50: 0.3258 100: 0.257 250: 0.2378 500: 0.2242 1,000: 0.2113 | 252kHz 1.1MHz 80mA 40@252kHz 2.2mH 34.7Ω ±5% TH 9.2mm L × 14mm H |  |  | - | 80 mA |  | 34.7Ohm Max |  |  | 1.1MHz | - | 2.2 mH | 252 kHz |  | Ferrite | Not Applicable |  |  | -55°C ~ 125°C |  | Radial | Tape & Reel (TR)Cut Tape (CT) |  |  | 40 @ 252kHz |  | 8601614 |  |  |  |  | BC | Unshielded | 0.157" Dia x 0.362" L (4.00mm x 9.20mm) | - |  | ±5% | 1708 | https://www.unikeyic.com/media/datasheet/a4/31/a8d6/a4/7afad05c12e613a559b9ad833825b4b8.pdf | https://www.unikeyic.com/products/through-hole-inductors/b78148s1225j000/27808662.html
B78148S1474J000 | TDK | 6,000: 0.1826 10,000: 0.1722 | 100kHz 2.2MHz 170mA 70 470μH 7.9Ω ±5% TH 14mm H |  |  | - | 170 mA |  | 7.9Ohm Max |  |  | 2.2MHz | - | 470 µH | 796 kHz |  | - | Not Applicable |  |  | - |  | Radial | Tape & Reel (TR) |  |  | 70 @ 796kHz |  | 652428 |  |  |  |  | BC | Unshielded | 0.157" Dia x 0.362" L (4.00mm x 9.20mm) | - |  | ±5% | 10590 | https://www.unikeyic.com/media/datasheet/cd/6d/0391/cd/1f272a62e4e5a2958c27addcfa3f4474.pdf | https://www.unikeyic.com/products/through-hole-inductors/b78148s1474j000/27929238.html
B78148S1475J000 | TDK | 2,000: 0.1623 4,000: 0.159 | 252KHz 700KHz 55mA 35@252kHz 4.7mH 78Ω ±5% Through hole mounting 9.2mm(Length)*14mm(height) |  |  | - | 55 mA |  | 78Ohm Max |  |  | 700kHz | - | 4.7 mH | 252 kHz |  | - | Not Applicable |  |  | - |  | Radial | Tape & Reel (TR)Cut Tape (CT) |  |  | 35 @ 252kHz |  | 8635516 |  |  |  |  | BC | Unshielded | 0.157" Dia x 0.362" L (4.00mm x 9.20mm) | - |  | ±5% | 5280 | https://www.unikeyic.com/media/datasheet/91/c5/83e8/91/949454dc7c4701f4390bb536946f7cd8.pdf | https://www.unikeyic.com/products/through-hole-inductors/b78148s1475j000/23660180.html
B82141A1222K000 | TDK | 10: 0.331 100: 0.2966 500: 0.2966 1,000: 0.2913 2,500: 0.286 5,000: 0.286 | 7.96MHz-130MHz, 630mA, 45Ω@7.96MHz, 2.2μH, 250mΩ ±10%, TH, D3XL6.8MM, 6.8mm L |  |  | - | 630 mA |  | 250mOhm Max |  |  | 130MHz | - | 2.2 µH | 7.96 MHz |  | Ferrite | Not Applicable |  |  | -55°C ~ 125°C |  | Axial | Tape & Reel (TR)Cut Tape (CT) |  |  | 45 @ 7.96MHz | [6 empty] | SBC | Unshielded | 0.118" Dia x 0.268" L (3.00mm x 6.80mm) | - |  | ±10% | 1256 | https://www.unikeyic.com/media/datasheet/80/d5/9544/80/5e05e8e17edf3c35214128a6daddfb6e.pdf | https://www.unikeyic.com/products/through-hole-inductors/b82141a1222k000/28027990.html
B82141A1473J000 | TDK | 50: 0.3735 100: 0.3585 250: 0.3346 500: 0.3346 1,000: 0.3286 | 2.52MHz 7.7MHz 200mA 55@2.52MHz 47μH 2.4Ω ±5% Plugins,D3XL6.8MM Through hole mounting 6.8mm(Length)*3mm(height) |  |  | - | 200 mA |  | 2.4Ohm Max |  |  | 7.7MHz | - | 47 µH | 2.52 MHz |  | Ferrite | Not Applicable |  |  | -55°C ~ 125°C |  | Axial | Tape & Reel (TR)Cut Tape (CT) |  |  | 55 @ 2.52MHz |  | 7087004 |  |  |  |  | SBC | Unshielded | 0.118" Dia x 0.268" L (3.00mm x 6.80mm) | - |  | ±5% | 5322 | https://www.unikeyic.com/media/datasheet/6c/c0/f6c1/6c/e873549c7acc0704f5c3dc47768380cd.pdf | https://www.unikeyic.com/products/through-hole-inductors/b82141a1473j000/23473033.html
B82144A2105J000 | TDK | 1,500: 0.2593 3,000: 0.2528 | 100KHz 1.2MHz 200mA 60@252kHz 1mH 3.8Ω ±5% Plugins,D5.2XL12MM Through hole mounting 12mm(Length)*5.2mm(height) |  |  | - | 200 mA |  | 3.8Ohm Max |  |  | 1.2MHz | - | 1 mH | 100 kHz |  | Ferrite | 1 (Unlimited) |  |  | -55°C ~ 125°C |  | Axial | Tape & Reel (TR)Cut Tape (CT) |  |  | 60 @ 252kHz |  | 4245953 |  |  |  |  | LBC | Unshielded | 0.205" Dia x 0.472" L (5.20mm x 12.00mm) | - |  | ±5% | 3112 | https://www.unikeyic.com/media/datasheet/dd/3b/b470/dd/e091c4b8e0ef0e53f32db0b9589773d6.pdf | https://www.unikeyic.com/products/through-hole-inductors/b82144a2105j000/27876439.html
B82144A2223K000 | TDK | 50: 0.2692 100: 0.2692 250: 0.2412 500: 0.2369 1,500: 0.2369 | 100KHz 12MHz 1.1A 50@2.52MHz 22μH 350mΩ ±10% Plugins,D5.2XL12MM Through hole mounting 12mm(Length)*5.2mm(height) |  |  | - | 1.1 A |  | 350mOhm Max |  |  | 12MHz | - | 22 µH | 100 kHz |  | Ferrite | 1 (Unlimited) |  |  | -55°C ~ 125°C |  | Axial | Tape & Reel (TR)Cut Tape (CT) |  |  | 50 @ 2.52MHz |  | 3501356 |  |  |  |  | LBC | Unshielded | 0.205" Dia x 0.472" L (5.20mm x 12.00mm) | - |  | ±10% | 6695 | https://www.unikeyic.com/media/datasheet/90/3b/c63f/90/5c4d3912f2b2a6c5fdf917d31a3f9e0f.pdf | https://www.unikeyic.com/products/through-hole-inductors/b82144a2223k000/27986445.html
B82144A2226J000 | TDK | 50: 0.4225 250: 0.3944 500: 0.3873 1,500: 0.3873 | 100KHz 260KHz 40mA 50@79.6kHz 22mH 120Ω ±5% Plugins,D5.2XL12MM Through hole mounting 12mm(Length)*5.2mm(height) |  |  | - | 40 mA |  | 120Ohm Max |  |  | 260kHz | - | 22 mH | 100 kHz |  | Ferrite | 1 (Unlimited) |  |  | -55°C ~ 125°C |  | Axial | Tape & Reel (TR)Cut Tape (CT) |  |  | 50 @ 79.6kHz |  | 4245965 |  |  |  |  | LBC | Unshielded | 0.205" Dia x 0.472" L (5.20mm x 12.00mm) | - |  | ±5% | 1881 | https://www.unikeyic.com/media/datasheet/e6/99/ac59/a7/91be0673659ce0edea2a1ccd9d7c553e.pdf | https://www.unikeyic.com/products/through-hole-inductors/b82144a2226j000/24132814.html
B82144A2474J000 | TDK | 1,500: 0.2345 3,000: 0.2305 6,000: 0.2263 | 100KHz 1.5MHz 280mA 40@796kHz 470μH 2.5Ω ±5% Plugins,D5.2XL12MM Through hole mounting 12mm(Length)*5.2mm(height) |  |  | - | 280 mA |  | 2.5Ohm Max |  |  | 1.5MHz | - | 470 µH | 100 kHz |  | Ferrite | 1 (Unlimited) |  |  | -55°C ~ 125°C |  | Axial | Tape & Reel (TR)Cut Tape (CT) |  |  | 40 @ 796kHz |  | 3501379 |  |  |  |  | LBC | Unshielded | 0.205" Dia x 0.472" L (5.20mm x 12.00mm) | - |  | ±5% | 3280 | https://www.unikeyic.com/media/datasheet/e6/99/ac59/a7/91be0673659ce0edea2a1ccd9d7c553e.pdf | https://www.unikeyic.com/products/through-hole-inductors/b82144a2474j000/24203806.html
B82144A2475J000 | TDK | 50: 0.3783 100: 0.3632 250: 0.339 500: 0.339 | 100KHz 500KHz 90mA 60@252kHz 4.7mH 20Ω ±5% Plugins,D5.2XL12MM Through hole mounting 12mm(Length)*5.2mm(height) |  |  | - | 90 mA |  | 20Ohm Max |  |  | 500kHz | - | 4.7 mH | 100 kHz |  | Ferrite | 1 (Unlimited) |  |  | -55°C ~ 125°C |  | Axial | Tape & Reel (TR)Cut Tape (CT) |  |  | 60 @ 252kHz | [6 empty] | LBC | Unshielded | 0.205" Dia x 0.472" L (5.20mm x 12.00mm) | - |  | ±5% | 1162 | https://www.unikeyic.com/media/datasheet/e5/c2/5267/e5/681bbbf5ce5292b152ac9f806c412050.pdf | https://www.unikeyic.com/products/through-hole-inductors/b82144a2475j000/28229462.html
B82144B1225J000 | TDK | 1,000: 0.2948 4,000: 0.2827 11,000: 0.2717 | 100KHz 1.5MHz 180mA 60@252kHz 2.2mH 9.5Ω ±5% vertical mounting，Through hole mounting 6.5mm(Length)*14.5mm(height) |  |  | - | 180 mA |  | 9.5Ohm Max |  |  | 1.5MHz | 0.571" (14.50mm) | 2.2 mH | 100 kHz |  | Ferrite | 1 (Unlimited) |  |  | -55°C ~ 125°C |  | Radial, Vertical Cylinder | Tape & Reel (TR)Cut Tape (CT) |  |  | 60 @ 252kHz |  | 3501409 |  |  |  |  | LBC | Unshielded | 0.256" Dia (6.50mm) | - |  | ±5% | 21000 | https://www.unikeyic.com/media/datasheet/fa/c7/b13f/fac7b13fe38fd8fb1450750f6c899693.pdf | https://www.unikeyic.com/products/through-hole-inductors/b82144b1225j000/24255376.html
B82144B2103K000 | TDK | 50: 0.312 250: 0.2912 500: 0.2912 1,000: 0.286 2,000: 0.286 | 1MHz 22MHz 2.85A 2.45A 40Ω@252kHz 10μH 120mΩ ±10% TH, Vertical Mount 6.5mm L × 14mm H |  |  | 2.85A | 2.45 A |  | 120mOhm Max |  |  | 22MHz | 0.551" (14.00mm) | 10 µH | 1 MHz |  | Ferrite | 1 (Unlimited) |  |  | -55°C ~ 125°C |  | Radial, Vertical Cylinder | Tape & Reel (TR)Cut Tape (CT) |  |  | 40 @ 252kHz |  | 5209327 |  |  |  |  | LBC | Unshielded | 0.256" Dia (6.50mm) | - |  | ±10% | 884 | https://www.unikeyic.com/media/datasheet/37/4c/2800/37/76d8f9ae9e80750290209c0b0edcb465.pdf | https://www.unikeyic.com/products/through-hole-inductors/b82144b2103k000/23534208.html
B82144B2154J000 | TDK | 50: 0.3655 250: 0.3411 500: 0.335 1,000: 0.335 2,000: 0.335 | Inductor 100kHz-4.2MHz 750mA 1.05A 40Ω@79.6kHz 150μH 700mΩ ±5% TH 6.5mm × 14mm |  |  | 750mA | 1.05 A |  | 700mOhm Max |  |  | 4.2MHz | 0.551" (14.00mm) | 150 µH | 100 kHz |  | Ferrite | 1 (Unlimited) |  |  | -55°C ~ 125°C |  | Radial, Vertical Cylinder | Tape & Reel (TR)Cut Tape (CT) |  |  | 40 @ 79.6kHz | [6 empty] | LBC | Unshielded | 0.256" Dia (6.50mm) | - |  | ±5% | 1699 | https://www.unikeyic.com/media/datasheet/4d/8e/5086/4d/bab879439be388e6adf7ce2630c74e23.pdf | https://www.unikeyic.com/products/through-hole-inductors/b82144b2154j000/23551989.html
B82144B2184J000 | TDK | 50: 0.3294 250: 0.3075 500: 0.3075 1,000: 0.302 2,000: 0.302 | Inductor 180μH 785mΩ ±5% 100kHz-4MHz 720mA 950mA 40Ω@79.6kHz TH Vertical 6.5mm × 14mm |  |  | 720mA | 950 mA |  | 785mOhm Max |  |  | 4MHz | 0.551" (14.00mm) | 180 µH | 100 kHz |  | Ferrite | 1 (Unlimited) |  |  | -55°C ~ 125°C |  | Radial, Vertical Cylinder | Tape & Reel (TR)Cut Tape (CT) |  |  | 40 @ 79.6kHz |  | 5209424 |  |  |  |  | LBC | Unshielded | 0.256" Dia (6.50mm) | - |  | ±5% | 454 | https://www.unikeyic.com/media/datasheet/f7/e9/c262/f7/dfc7224c723590a7eec9b8a9c7b49dd5.pdf | https://www.unikeyic.com/products/through-hole-inductors/b82144b2184j000/28276113.html
B82144F1107J000 | TDK | 50: 0.3911 250: 0.365 500: 0.3585 1,500: 0.3585 3,000: 0.3585 | 10KHz 180KHz 20mA 40@79.6kHz 100mH 490Ω ±5% Through hole mounting 9.2mm(Length)*6.5mm(height) |  |  | - | 20 mA |  | 490Ohm Max |  |  | 180kHz | - | 100 mH | 10 kHz |  | Ferrite | Not Applicable |  |  | -55°C ~ 125°C |  | Axial | Tape & Reel (TR)Cut Tape (CT) |  |  | 40 @ 79.6kHz |  | 6160192 |  |  |  |  | LBC | Unshielded | 0.256" Dia x 0.362" L (6.50mm x 9.20mm) |  |  | ±5% | 1326 | https://www.unikeyic.com/media/datasheet/b0/4e/89ea/b04e89eac229e393b0769c742e3ea7e1.pdf | https://www.unikeyic.com/products/through-hole-inductors/b82144f1107j000/23756588.html
B82144F2104J000 | TDK | 50: 0.3376 250: 0.3151 500: 0.3094 1,500: 0.3094 3,000: 0.3094 | 100kHz 5.4MHz 950mA 1.3A 40Ω@79.6kHz 100μH 460mΩ ±5% TH D6.5×L9.2mm H9.2mm |  |  | 950mA | 1.3 A |  | 460mOhm Max |  |  | 5.4MHz | - | 100 µH | 100 kHz |  | Ferrite | Not Applicable |  |  | -55°C ~ 125°C |  | Axial | Tape & Reel (TR)Cut Tape (CT) |  |  | 40 @ 79.6kHz |  | 5209448 |  |  |  |  | LBC | Unshielded | 0.256" Dia x 0.362" L (6.50mm x 9.20mm) | - |  | ±5% | 1249 | https://www.unikeyic.com/media/datasheet/3f/26/77f0/3f/ef9aba10def5c9524f2c59663f108878.pdf | https://www.unikeyic.com/products/through-hole-inductors/b82144f2104j000/23747679.html
B82144F2334J000 | TDK | 50: 0.3294 250: 0.3075 500: 0.302 1,500: 0.302 3,000: 0.302 | Inductor, TH, 330μH ±5%, 1.53Ω, 520mA/700mA, 40Ω@79.6kHz, 100kHz-2.8MHz, D6.5×L9.2mm H9.2mm |  |  | 520mA | 700 mA |  | 1.53Ohm Max |  |  | 2.8MHz | - | 330 µH | 100 kHz |  | Ferrite | Not Applicable |  |  | -55°C ~ 125°C |  | Axial | Tape & Reel (TR)Cut Tape (CT) |  |  | 40 @ 79.6kHz |  | 5209379 |  |  |  |  | LBC | Unshielded | 0.256" Dia x 0.362" L (6.50mm x 9.20mm) | - |  | ±5% | 1644 | https://www.unikeyic.com/media/datasheet/b8/21/de48/b8/37a4723db6fdfad8e9c6850782d7a248.pdf | https://www.unikeyic.com/products/through-hole-inductors/b82144f2334j000/28015736.html
B82144F2473J000 | TDK | 50: 0.3376 250: 0.3151 500: 0.3094 1,500: 0.3094 3,000: 0.3094 | 100kHz 7.5MHz 1.4A 1.7A 40Ω@252kHz 47μH 270mΩ ±5% TH D6.5mm×L9.2mm |  |  | 1.4A | 1.7 A |  | 270mOhm Max |  |  | 7.5MHz | - | 47 µH | 100 kHz |  | Ferrite | Not Applicable |  |  | -55°C ~ 125°C |  | Axial | Tape & Reel (TR)Cut Tape (CT) |  |  | 40 @ 252kHz |  | 5209384 |  |  |  |  | LBC | Unshielded | 0.256" Dia x 0.362" L (6.50mm x 9.20mm) | - |  | ±5% | 810 | https://www.unikeyic.com/media/datasheet/0c/3a/1a37/0c/b6f68819330b989d951fa2393dfb6b5e.pdf | https://www.unikeyic.com/products/through-hole-inductors/b82144f2473j000/23817692.html
B82144F2474J000 | TDK | 50: 0.355 250: 0.3314 500: 0.3314 | 100kHz 2.3MHz 440mA 600mA 40Ω@79.6kHz 470μH 2.02Ω ±5% TH 9.2mm L |  |  | 440mA | 600 mA |  | 2.02Ohm Max |  |  | 2.3MHz | - | 470 µH | 100 kHz |  | Ferrite | Not Applicable |  |  | -55°C ~ 125°C |  | Axial | Tape & Reel (TR)Cut Tape (CT) |  |  | 40 @ 79.6kHz |  | 5209385 |  |  |  |  | LBC | Unshielded | 0.256" Dia x 0.362" L (6.50mm x 9.20mm) | - |  | ±5% | 3715 | https://www.unikeyic.com/media/datasheet/2a/0f/9f1b/2a0f9f1b55b705a67d615008d488f03b.pdf | https://www.unikeyic.com/products/through-hole-inductors/b82144f2474j000/23857538.html
B82145A1105J000 | TDK | 50: 0.4272 250: 0.3987 500: 0.3916 1,000: 0.3916 2,500: 0.3916 | 100KHz 1.3MHz 370mA 60@252kHz 1mH 3.6Ω ±5% Through hole mounting 12mm(Length)*6.5mm(height) |  |  | - | 370 mA |  | 3.6Ohm Max |  |  | 1.3MHz | - | 1 mH | 100 kHz |  | Ferrite | 1 (Unlimited) |  |  | -55°C ~ 125°C |  | Axial | Tape & Reel (TR)Cut Tape (CT) |  |  | 60 @ 252kHz |  | 4245981 |  |  |  |  | HLBC | Unshielded | 0.256" Dia x 0.472" L (6.50mm x 12.00mm) | - |  | ±5% | 925 | https://www.unikeyic.com/media/datasheet/cc/76/1d6b/cc761d6b511244de10f0558e977bde0b.pdf | https://www.unikeyic.com/products/through-hole-inductors/b82145a1105j000/27871537.html
B82145A1155J000 | TDK | 50: 0.3655 250: 0.3411 500: 0.335 1,000: 0.335 2,500: 0.335 | 100kHz 1MHz 300mA 60Ω@252kHz 1.5mH 5.4Ω ±5% Through Hole D6.5×L12mm H12mm |  |  | - | 300 mA |  | 5.4Ohm Max |  |  | 1MHz | - | 1.5 mH | 100 kHz |  | Ferrite | 1 (Unlimited) |  |  | -55°C ~ 125°C |  | Axial | Tape & Reel (TR)Cut Tape (CT) |  |  | 60 @ 252kHz |  | 3501429 |  |  |  |  | HLBC | Unshielded | 0.256" Dia x 0.472" L (6.50mm x 12.00mm) | - |  | ±5% | 718 | https://www.unikeyic.com/media/datasheet/a3/68/1550/a3/dfb220af42b26f1c8b79d4786b73da1b.pdf | https://www.unikeyic.com/products/through-hole-inductors/b82145a1155j000/23955680.html
B82145A1334J000 | TDK | 50: 0.3841 250: 0.3585 500: 0.3521 1,000: 0.3521 2,500: 0.3521 | 100KHz 2.1MHz 630mA 30@796kHz 330μH 1.3Ω ±5% Plugins,D6.5XL12MM Through hole mounting 12mm(Length)*6.5mm(height) |  |  | - | 630 mA |  | 1.3Ohm Max |  |  | 2.1MHz | - | 330 µH | 100 kHz |  | Ferrite | 1 (Unlimited) |  |  | -55°C ~ 125°C |  | Axial | Tape & Reel (TR) |  |  | 30 @ 796kHz | [6 empty] | HLBC | Unshielded | 0.256" Dia x 0.472" L (6.50mm x 12.00mm) | - |  | ±5% | 776 | https://www.unikeyic.com/media/datasheet/5a/49/98f4/5a/0132c154a633656ce3e1b3867c9443df.pdf | https://www.unikeyic.com/products/through-hole-inductors/b82145a1334j000/28019509.html
B82145A1335J000 | TDK | 50: 0.4292 100: 0.4121 250: 0.3846 500: 0.3777 1,250: 0.3777 | 100KHz 600KHz 200mA 60@252kHz 3.3mH 12.5Ω ±5% Plugins,D6.5XL12MM Through hole mounting 12mm(Length)*6.5mm(height) |  |  | - | 200 mA |  | 12.5Ohm Max |  |  | 600kHz | - | 3.3 mH | 100 kHz |  | Ferrite | 1 (Unlimited) |  |  | -55°C ~ 125°C |  | Axial | Tape & Reel (TR)Cut Tape (CT) |  |  | 60 @ 252kHz |  | 3501433 |  |  |  |  | HLBC | Unshielded | 0.256" Dia x 0.472" L (6.50mm x 12.00mm) | - |  | ±5% | 926 | https://www.unikeyic.com/media/datasheet/cc/76/1d6b/cc761d6b511244de10f0558e977bde0b.pdf | https://www.unikeyic.com/products/through-hole-inductors/b82145a1335j000/28260902.html
B82145A1474J000 | TDK | 1,250: 0.3049 2,500: 0.2973 5,000: 0.2913 | 100KHz 1.8MHz 510mA 30@796kHz 470μH 1.9Ω ±5% Plugins,D6.5XL12MM Through hole mounting 12mm(Length)*6.5mm(height) |  |  | - | 510 mA |  | 1.9Ohm Max |  |  | 1.8MHz | - | 470 µH | 100 kHz |  | Ferrite | 1 (Unlimited) |  |  | -55°C ~ 125°C |  | Axial | Tape & Reel (TR)Cut Tape (CT) |  |  | 30 @ 796kHz |  | 3501434 |  |  |  |  | HLBC | Unshielded | 0.256" Dia x 0.472" L (6.50mm x 12.00mm) | - |  | ±5% | 4450 | https://www.unikeyic.com/media/datasheet/76/a1/4c2e/76/12440faa8885529b0b2988227038daf5.pdf | https://www.unikeyic.com/products/through-hole-inductors/b82145a1474j000/23955538.html
B82145A1475J000 | TDK | 1,250: 0.3918 | 100kHz 500kHz 170mA 60Ω@252kHz 4.7mH 18Ω ±5% TH D6.5×L12mm L12mm |  |  | - | 170 mA |  | 18Ohm Max |  |  | 500kHz | - | 4.7 mH | 100 kHz |  | Ferrite | 1 (Unlimited) |  |  | -55°C ~ 125°C |  | Axial | Tape & Reel (TR)Cut Tape (CT) |  |  | 60 @ 252kHz |  | 4245993 |  |  |  |  | HLBC | Unshielded | 0.256" Dia x 0.472" L (6.50mm x 12.00mm) | - |  | ±5% | 2591 | https://www.unikeyic.com/media/datasheet/94/40/9b79/94/b2523b60665a27e331cb01fa8bd657d8.pdf | https://www.unikeyic.com/products/through-hole-inductors/b82145a1475j000/23611027.html
B82500C0000A005 | TDK | 250: 2.9359 500: 2.8624 1,000: 2.8184 | 100KHz 3MHz 500mA 820μH 2.5Ω ±20% Through hole mounting 32mm(Length)*10mm(height) |  |  | - | 500 mA |  | 2.5Ohm |  |  | 3MHz | - | 820 µH | 100 kHz |  | Ferrite | Not Applicable |  |  | -55°C ~ 125°C |  | Axial | Bulk |  |  | - | [6 empty] | B82500 | Unshielded | 0.394" Dia x 1.260" L (10.00mm x 32.00mm) |  |  | ±20% | 911 | https://www.unikeyic.com/media/datasheet/de/b6/9bdc/deb69bdc79cc0157b32460734853eb85.pdf | https://www.unikeyic.com/products/through-hole-inductors/b82500c0000a005/24125895.html
B82559A4322A033 | TDK | 5: 4.1468 10: 3.9809 20: 3.7155 40: 3.6491 100: 3.6491 | 100kHz <2MHz 95A 58A 3.2μH 850μΩ ±12% TH Mount 33mm × 29.3mm × 15.4mm |  |  | 95A | 58 A |  | 0.85mOhm |  | - | - | 0.606" (15.40mm) | 3.2 µH | 100 kHz |  | Ferrite | Not Applicable |  |  | -40°C ~ 150°C |  | Nonstandard | Tray |  |  | - |  | 17942705 |  |  |  |  | ERU33 - Flat Wire Inductor | Shielded | 1.299" L x 1.154" W (33.00mm x 29.30mm) | - |  | ±12% | 41 | https://www.unikeyic.com/media/about_us/Unikey_ISO_9001_Certification.pdf | https://www.unikeyic.com/products/through-hole-inductors/b82559a4322a033/682014755.html
B82559A5103A033 | TDK | 5: 4.1953 10: 4.0274 20: 3.7589 40: 3.6918 100: 3.6918 | Inductor, 10μH, ±12%, 36A/46A, 1.2mΩ, 100kHz-2MHz, TH, 33mm × 29.3mm × 15.4mm |  |  | 36A | 46 A |  | 1.2mOhm |  | - | - | 0.606" (15.40mm) | 10 µH | 100 kHz |  | Ferrite | Not Applicable |  |  | -40°C ~ 150°C |  | Nonstandard | Tray |  |  | - |  | 17942704 |  |  |  |  | ERU33 - Flat Wire Inductor | Shielded | 1.299" L x 1.154" W (33.00mm x 29.30mm) | - |  | ±12% | 194 | https://www.unikeyic.com/media/about_us/Unikey_ISO_9001_Certification.pdf | https://www.unikeyic.com/products/through-hole-inductors/b82559a5103a033/6719144.html
B82559A5472A033 | TDK | 1: 7.044 10: 5.98 20: 5.3245 50: 4.9381 100: 4.4861 200: 4.1132 500: 3.9098 1,000: 3.7064 | Ferrite Bead, 100kHz-2MHz, 81A, 45.5A, 4.7μH, 1.2mΩ ±12%, TH, 33mm × 29.3mm × 15.4mm |  |  | 81A | 45.5 A |  | 1.2mOhm |  | - | - | 0.606" (15.40mm) | 4.7 µH | 100 kHz |  | Ferrite | Not Applicable |  |  | -40°C ~ 150°C |  | Nonstandard | Tray |  |  | - | [6 empty] | ERU33 - Flat Wire Inductor | Shielded | 1.299" L x 1.154" W (33.00mm x 29.30mm) | - |  | ±12% | 52 | https://www.unikeyic.com/media/about_us/Unikey_ISO_9001_Certification.pdf | https://www.unikeyic.com/products/through-hole-inductors/b82559a5472a033/682249329.html
B82559A5682A033 | TDK | 100: 4.893 300: 4.4586 500: 4.2704 1,000: 4.028 2,500: 3.9126 | 100kHz <2MHz 56A 6.8μH 1.2mΩ ±12% TH 34mm(L) × 34mm(H) |  |  | 56A | 47.5 A |  | 1.2mOhm |  | - | - | 0.606" (15.40mm) | 6.8 µH | 100 kHz |  | Ferrite | Not Applicable |  |  | -40°C ~ 150°C |  | Nonstandard | Tray |  |  | - |  | 17942702 |  |  |  |  | ERU33 - Flat Wire Inductor | Shielded | 1.299" L x 1.154" W (33.00mm x 29.30mm) | - |  | ±12% | 344 | https://www.unikeyic.com/media/about_us/Unikey_ISO_9001_Certification.pdf | https://www.unikeyic.com/products/through-hole-inductors/b82559a5682a033/682918435.html
BCB0308WN-102 | MINGSTAR | 200: 0.1135 400: 0.1116 600: 0.1088 | 11.9μH 45mΩ TH |  |  |  |  | 45mΩ |  | BCB0308WN-102 MINGSTAR |  |  |  | 11.9μH | [7 empty] | Plugins |  |  |  | - |  | - |  |  |  | - | - |  |  |  |  | - | - | 100000 | https://www.unikeyic.com/media/datasheet/d2/97/a284/d2/a9cddfe146e9a9e4d409cd9669f90e0f.pdf | https://www.unikeyic.com/products/through-hole-inductors/bcb0308wn-102/695414378.html
CPCF2920AS-101M | CODACA | 1: 7.7328 20: 5.994 100: 5.2294 1,000: 4.32 | 100kHz 9A 10.5A 100μH 25.19mΩ ±20% Vertical Mount, TH, 29mm × 24mm × 21.5mm | Industrial |  |  |  | 25.19mΩ |  | CPCF2920AS-101M CODACA |  |  |  | 100μH |  | 29mm*24mm*21.5mm |  |  | vertical mounting, Through hole mounting | -40℃~125℃ | [5 empty] | - |  | 10.5A |  | Compliant |  | 9A | - |  |  |  |  | 100KHz | ±20% | 142 | https://www.unikeyic.com/media/datasheet/1a/d7/c5b6/1ad7c5b686afc6e48df549f2db555aee.pdf | https://www.unikeyic.com/products/through-hole-inductors/cpcf2920as-101m/726223206.html
CPD1415B-100M | CODACA | 1: 4.0955 40: 2.996 120: 2.7294 1,000: 2.2813 5,000: 2.1342 | 1kHz 12.3A 8A 10μH 11mΩ ±20% TH 15.5mm × 14mm × 16mm |  |  | 12.3A | 8 A |  | 11mOhm Max |  | Low Loss, Soft Saturation | - | 0.630" (16.00mm) | 10 µH | 1 kHz |  | Ferrite | 1 (Unlimited) |  |  | -40°C ~ 125°C |  | Nonstandard | Tray |  |  | - | [6 empty] | CPD1415B | Shielded | 0.610" L x 0.551" W (15.50mm x 14.00mm) | Radial - 4 Leads |  | ±20% | 466 | https://www.unikeyic.com/media/datasheet/2f/d5/9da7/2fd59da7067161eff30b8e3b5ac3dd60.pdf | https://www.unikeyic.com/products/through-hole-inductors/cpd1415b-100m/23475552.html
CPD3119-220M | CODACA | 1: 10.7199 18: 8.3885 108: 7.2072 1,008: 6.2135 | 15.5A 22μH 6.4mΩ ±20% TH |  |  | 33A | 15.5 A |  | 6.4mOhm Max |  | Low Loss, Soft Saturation | - | 1.299" (33.00mm) | 22 µH | 100 kHz |  | Ferrite | 1 (Unlimited) |  |  | -40°C ~ 125°C |  | Nonstandard | Tray |  |  | - |  | 16023987 |  |  |  |  | CPD3119 | Shielded | 1.220" L x 0.748" W (31.00mm x 19.00mm) | Radial - 4 Leads |  | ±20% | 2227 | https://www.unikeyic.com/media/about_us/Unikey_ISO_9001_Certification.pdf | https://www.unikeyic.com/products/through-hole-inductors/cpd3119-220m/17816735.html
CPD3119SA-330M | CODACA | 1: 10.7136 18: 8.3838 108: 7.2032 1,008: 6.21 | Inductor, 100kHz, 24.5A, 13.5A, 33μH, 12.5mΩ, ±20%, Vertical Mount, TH, 31mm × 19mm × 33mm | Automotive |  |  |  | 12.5mΩ |  | CPD3119SA-330M CODACA |  |  |  | 33μH |  | 31mm*19mm*33mm |  |  | vertical mounting, Through hole mounting | -40℃~125℃ | [5 empty] | - |  | 13.5A |  | Compliant |  | 24.5A | - |  |  |  |  | 100KHz | ±20% | 55 | https://www.unikeyic.com/media/datasheet/6e/b1/7729/6eb17729eadbf3ea2acb538da8c6c3a3.pdf | https://www.unikeyic.com/products/through-hole-inductors/cpd3119sa-330m/726743176.html
CPEA2622L-7R5MC | CODACA | 1: 7.5852 20: 5.879 100: 5.1292 1,000: 4.2279 | 100kHz 34A 48A 7.5μH 1.15mΩ ±20% Vertical TH 26.5mm × 22.2mm × 25mm | Industrial |  |  |  | 1.15mΩ |  | CPEA2622L-7R5MC CODACA |  |  |  | 7.5μH |  | 26.5mm*22.2mm*25mm |  |  | vertical mounting, Through hole mounting | -55℃~150℃ | [5 empty] | - |  | 48A |  | Compliant |  | 34A | - |  |  |  |  | 100KHz | ±20% | 10 | https://www.unikeyic.com/media/datasheet/2f/4c/e6fb/2f/83f3d33bfea9d778df8c6178f1dc795a.pdf | https://www.unikeyic.com/products/through-hole-inductors/cpea2622l-7r5mc/692409938.html
CPEA5051DL-170MC | CODACA | 1: 52.7229 12: 42.7089 100: 36.4703 | 100kHz 56A 105A 17μH 1.52mΩ ±20% Vertical Mount, TH, 50mm × 51mm × 46mm | Industrial |  |  |  | 1.52mΩ |  | CPEA5051DL-170MC CODACA |  |  |  | 17μH |  | 50mm*51mm*46mm |  |  | vertical mounting, Through hole mounting | -55℃~150℃ | [5 empty] | - |  | 105A |  | Compliant |  | 56A | - |  |  |  |  | 100KHz | ±20% | 24 | https://www.unikeyic.com/media/datasheet/2e/4f/3272/2e/3ff3e5642853a2686eb6b7eea47af3b3.pdf | https://www.unikeyic.com/products/through-hole-inductors/cpea5051dl-170mc/692411259.html
CPEX2017L-220MC | CODACA | 1: 5.8752 30: 4.4028 120: 3.9146 1,020: 3.2672 | FIXED IND 22UH 20.5A 5.6 MOHM TH |  |  | 24A | 20.5 A |  | 5.6mOhm Max |  | Flat Wire, High Current, Soft Saturation | - | 0.807" (20.50mm) | 22 µH | 100 kHz |  | Metal Composite | 1 (Unlimited) |  |  | -55°C ~ 150°C |  | Nonstandard | Tray |  |  | - | [6 empty] | CPEX2017L | Shielded | 0.787" L x 0.689" W (20.00mm x 17.50mm) | - |  | ±20% | 206 | https://www.unikeyic.com/media/about_us/Unikey_ISO_9001_Certification.pdf | https://www.unikeyic.com/products/through-hole-inductors/cpex2017l-220mc/701696968.html
CPEX2020A-150MC | CODACA | 1: 7.1172 25: 5.416 100: 4.8156 1,000: 3.9646 | 100kHz 26A 26A 15μH 3.72mΩ ±20% Standard Mount, TH 20.5mm × 20.5mm × 17.5mm |  |  | 26A | 26 A |  | 3.72mOhm Max |  | Flat Wire, High Current, Soft Saturation | - | 0.688" (17.50mm) | 15 µH | 100 kHz |  | Metal Composite | 1 (Unlimited) |  |  | -55°C ~ 150°C |  | Nonstandard | Tray |  |  | - |  | 16731475 |  |  |  |  | CPEX2020A | Shielded | 0.807" L x 0.807" W (20.50mm x 20.50mm) |  |  | ±20% | 29 | https://www.unikeyic.com/media/datasheet/f3/28/b746/f3/dd8aca9284b04891c6fb6d8d950bbf65.pdf | https://www.unikeyic.com/products/through-hole-inductors/cpex2020a-150mc/24102334.html
CPEX2022L-6R5MC | CODACA | 1: 8.6012 25: 6.5428 100: 5.8176 1,000: 4.8627 | 100kHz 55A 42A 6.5μH 1.51mΩ ±20% TH 22.2mm × 20.5mm × 21mm |  |  | 55A | 42 A |  | 1.51mOhm Max |  | Flat Wire, High Current, Soft Saturation | - | 0.827" (21.00mm) | 6.5 µH | 100 kHz |  | Metal Composite | 1 (Unlimited) |  |  | -55°C ~ 150°C |  | Nonstandard | Tray |  |  | - | [6 empty] | CPEX2022L | Shielded | 0.874" L x 0.807" W (22.20mm x 20.50mm) | - |  | ±20% | 211 | https://www.unikeyic.com/media/about_us/Unikey_ISO_9001_Certification.pdf | https://www.unikeyic.com/products/through-hole-inductors/cpex2022l-6r5mc/693707180.html
CPEX2622L-100MC | CODACA | 1: 13.608 20: 10.5543 100: 9.2099 1,000: 8.1 | FIXED IND 10UH 41A 1.61 MOHM TH |  |  | 52A | 41 A |  | 1.61mOhm Max |  | Flat Wire, High Current, Soft Saturation | - | 0.984" (25.00mm) | 10 µH | 100 kHz |  | Metal Composite | 1 (Unlimited) |  |  | -55°C ~ 150°C |  | Nonstandard | Tray |  |  | - | [6 empty] | CPEX2622L | Shielded | 1.043" L x 0.874" W (26.50mm x 22.20mm) | - |  | ±20% | 174 | https://www.unikeyic.com/media/about_us/Unikey_ISO_9001_Certification.pdf | https://www.unikeyic.com/products/through-hole-inductors/cpex2622l-100mc/701910969.html
CPEX2622S-3R5MC | CODACA | 1: 6.5271 20: 5.061 100: 4.4152 1,000: 3.6348 | Inductor, 100kHz, 105A, 56A, 3.5μH, 840μΩ ±20%, Standard Mount, TH, 26.5mm × 22.2mm × 25mm | Industrial |  |  |  | 840μΩ |  | CPEX2622S-3R5MC CODACA |  |  |  | 3.5μH |  | 26.5mm*22.2mm*25mm |  |  | standard mounting, Through hole mounting | -55℃~155℃ | [5 empty] | - |  | 56A |  | Compliant |  | 105A | - |  |  |  |  | 100KHz | ±20% | 20 | https://www.unikeyic.com/media/datasheet/b8/6c/e255/b86ce2553b1468d97c730475b34bda41.pdf | https://www.unikeyic.com/products/through-hole-inductors/cpex2622s-3r5mc/870110793.html
CPEX2626L-350MC | CODACA | 1: 14.6315 16: 11.5658 112: 9.8093 1,008: 8.7799 | Inductor, 100kHz, 30A, 25A, 35μH, 4.66mΩ ±20%, TH, 26.5mm × 26mm × 25mm |  |  | 30A | 25 A |  | 4.66mOhm Max |  | Flat Wire, High Current, Soft Saturation | - | 0.984" (25.00mm) | 35 µH | 100 kHz |  | Metal Composite | 1 (Unlimited) |  |  | -55°C ~ 150°C |  | Nonstandard | Tray |  |  | - |  | 17767024 |  |  |  |  | CPEX2626L | Shielded | 1.043" L x 1.024" W (26.50mm x 26.00mm) | - |  | ±20% | 551 | https://www.unikeyic.com/media/about_us/Unikey_ISO_9001_Certification.pdf | https://www.unikeyic.com/products/through-hole-inductors/cpex2626l-350mc/693902280.html
CPEX2626L-4R1MC | CODACA | 1: 14.6315 16: 11.5658 112: 9.8093 1,008: 8.7799 | FIXED IND 4.1UH 60A 0.64 MOHM TH |  |  | 92A | 60 A |  | 0.64mOhm Max |  | Flat Wire, High Current, Soft Saturation | - | 0.984" (25.00mm) | 4.1 µH | 100 kHz |  | Metal Composite | 1 (Unlimited) |  |  | -55°C ~ 150°C |  | Nonstandard | Tray |  |  | - | [6 empty] | CPEX2626L | Shielded | 1.043" L x 1.024" W (26.50mm x 26.00mm) | - |  | ±20% | 234 | https://www.unikeyic.com/media/about_us/Unikey_ISO_9001_Certification.pdf | https://www.unikeyic.com/products/through-hole-inductors/cpex2626l-4r1mc/701300293.html
CPEX3222L-360MC | CODACA | 1: 17.0525 12: 13.8037 108: 11.4613 1,008: 10.4008 | Inductor, 100kHz, 36A, 27A, 36μH, 4.15mΩ ±20%, DIP, TH, 32.2mm × 22.2mm × 30mm |  |  | 36A | 27 A |  | 4.15mOhm Max |  | Low Loss, Soft Saturation |  | 1.181" (30.00mm) | 36 µH | 100 kHz |  | Metal Composite | 1 (Unlimited) |  |  | -55°C ~ 150°C |  | Vertical, 2 PC Pin | Tray |  |  |  |  | 18883780 |  |  |  |  | CPEX3222L | Shielded | 1.268" L x 0.874" W (32.20mm x 22.20mm) | Vertical, 2 PC Pin |  | ±20% | 342 | https://www.unikeyic.com/media/about_us/Unikey_ISO_9001_Certification.pdf | https://www.unikeyic.com/products/through-hole-inductors/cpex3222l-360mc/683459916.html
CPEX3231A-330MC | CODACA | 1: 17.6466 12: 14.2873 108: 11.8626 | Inductor 100kHz 30A 34A 33μH 2.67mΩ ±20% TH 32.8mm × 32mm × 28.5mm |  |  | 30A | 34 A |  | 2.67mOhm Max |  | Flat Wire, High Current, Soft Saturation | - | 1.122" (28.50mm) | 33 µH | 100 kHz |  | Metal Composite | 1 (Unlimited) |  |  | -55°C ~ 150°C |  | Nonstandard | Tray |  |  | - | [6 empty] | CPEX3231A | Shielded | 1.291" L x 1.260" W (32.80mm x 32.00mm) | Radial |  | ±20% | 283 | https://www.unikeyic.com/media/datasheet/a4/1b/8c99/a41b8c997e34cc3b1f64f5f42376f974.pdf | https://www.unikeyic.com/products/through-hole-inductors/cpex3231a-330mc/25722906.html
CPEX3231H-4R7MC | CODACA | 1: 17.6466 12: 14.2873 108: 11.8626 | Inductor 4.7μH 1.06mΩ ±20% 195A 55A 100kHz TH, Vertical Mount 32.2mm × 31.5mm × 30.5mm | Industrial |  |  |  | 1.06mΩ |  | CPEX3231H-4R7MC CODACA |  |  |  | 4.7μH |  | 32.2mm*31.5mm*30.5mm |  |  | vertical mounting, Through hole mounting | -55℃~155℃ | [5 empty] | - |  | 55A |  | Compliant |  | 195A | - |  |  |  |  | 100KHz | ±20% | 89 | https://www.unikeyic.com/media/datasheet/35/e3/fd7f/35e3fd7fdfd9e8fc2b7ba68805807a2f.pdf | https://www.unikeyic.com/products/through-hole-inductors/cpex3231h-4r7mc/725841778.html
CPEX3231L-450MC | CODACA | 1: 17.6466 12: 14.2873 108: 11.8626 | 100kHz 34A 30A 45μH 3.73mΩ ±20% Vertical Mount, TH 32.2mm × 31.5mm × 30.5mm | Automotive |  |  |  | 3.73mΩ | [5 empty] | 45μH |  | 32.2mm*31.5mm*30.5mm |  |  | vertical mounting, Through hole mounting | -55℃~150℃ | [5 empty] | - |  | 30A |  | Compliant |  | 34A | - |  |  |  |  | 100KHz | ±20% | 601 | https://www.unikeyic.com/media/about_us/Unikey_ISO_9001_Certification.pdf | https://www.unikeyic.com/products/through-hole-inductors/cpex3231l-450mc/691377297.html
CPEX3231S-300MC | CODACA | 1: 17.6466 12: 14.2873 108: 11.8626 | Inductor, TH, 30μH ±20%, 3.73mΩ, 49A, 30A, 32.2mm × 31.5mm × 30.5mm | Industrial |  |  |  | 3.73mΩ |  | CPEX3231S-300MC CODACA |  |  |  | 30μH |  | 32.2mm*31.5mm*30.5mm |  |  | vertical mounting, Through hole mounting | -55℃~155℃ | [5 empty] | - |  | 30A |  | Compliant |  | 49A | - |  |  |  |  | 100KHz | ±20% | 48 | https://www.unikeyic.com/media/datasheet/be/ed/d9b0/beedd9b09696d59126cd86136088e50b.pdf | https://www.unikeyic.com/products/through-hole-inductors/cpex3231s-300mc/732999421.html
CPEX4141L-330MC | CODACA | 1: 39.3335 12: 31.8624 102: 26.5942 | Inductor 100kHz 54A 52A 33μH 1.88mΩ ±20% TH 41.5mm × 41mm × 39mm |  |  | 54A | 52 A |  | 1.88mOhm Max |  | Low Loss, Soft Saturation |  | 1.535" (39.00mm) | 33 µH | 100 kHz |  | Metal Composite | 1 (Unlimited) |  |  | -55°C ~ 150°C |  | Vertical, 2 PC Pin | Tray |  |  |  |  | 18883775 |  |  |  |  | CPEX4141L | Shielded | 1.635" L x 1.614" W (41.50mm x 41.00mm) | Vertical, 2 PC Pin |  | ±20% | 98 | https://www.unikeyic.com/media/about_us/Unikey_ISO_9001_Certification.pdf | https://www.unikeyic.com/products/through-hole-inductors/cpex4141l-330mc/687968022.html
CPK06082W-2R2M | QCOIL-RIDA | 500: 0.0189 1,500: 0.0186 2,500: 0.0181 | [5 empty] | - |  | CPK06082W-2R2M QCOIL-RIDA |  |  |  | - | [11 empty] | - |  | - |  |  |  | - | - |  |  |  |  | - | - | 20000 | https://www.unikeyic.com/media/datasheet/65/4c/c699/654cc69995490c7e5432f7ae908966c8.pdf | https://www.unikeyic.com/products/through-hole-inductors/cpk06082w-2r2m/997105692.html
CPK08102W-101K | QCOIL-RIDA | 250: 0.0363 750: 0.0357 1,250: 0.0348 | [5 empty] | - |  | CPK08102W-101K QCOIL-RIDA |  |  |  | - | [11 empty] | - |  | - |  |  |  | - | - |  |  |  |  | - | - | 20000 | https://www.unikeyic.com/media/datasheet/35/3a/da5f/353ada5f604f170968dd41b7c4e0db35.pdf | https://www.unikeyic.com/products/through-hole-inductors/cpk08102w-101k/997115333.html
CPRX1912L-3R3MC | CODACA | 1: 11.5624 35: 8.5466 105: 7.7876 1,015: 6.7538 | 100kHz, 45A, 45A, 3.3μH, 1.14mΩ, ±20%, TH, 19mm × 12.5mm × 17.5mm |  |  | 45A | 45 A |  | 1.14mOhm Max |  | Flat Wire, High Current | - | 0.688" (17.50mm) | 3.3 µH | 100 kHz |  | Metal Composite | 1 (Unlimited) |  |  | -55°C ~ 150°C |  | Nonstandard | Tray |  |  | - |  | 17767099 |  |  |  |  | CPRX1912L | Shielded | 0.748" L x 0.492" W (19.00mm x 12.50mm) | - |  | ±20% | 238 | https://www.unikeyic.com/media/about_us/Unikey_ISO_9001_Certification.pdf | https://www.unikeyic.com/products/through-hole-inductors/cprx1912l-3r3mc/693734205.html
CPRX3231L-120MC | CODACA | 1: 17.6466 12: 14.2873 108: 11.8626 | Inductor, 12μH, ±20%, 1.3mΩ, 70A/45A, 100kHz, Horizontal Mount, TH, 32.8mm × 32mm × 30mm | Industrial |  |  |  | 1.3mΩ |  | CPRX3231L-120MC CODACA |  |  |  | 12μH |  | 32.8mm*32mm*30mm |  |  | horizontal mounting, Through hole mounting | -55℃~155℃ | [5 empty] | - |  | 45A |  | Compliant |  | 70A | - |  |  |  |  | 100KHz | ±20% | 89 | https://www.unikeyic.com/media/datasheet/cc/fb/9cdd/cc/6a232d03a0a768b7807a94ef894e44f6.pdf | https://www.unikeyic.com/products/through-hole-inductors/cprx3231l-120mc/700472527.html
CT181LYF-183K | Central Technologies | 1: 3.024 500: 2.457 1,000: 1.89 | Inductor 190kHz 18mH 17Ω ±10% TH | [5 empty] | 17Ohm |  |  | 190kHz |  | 18 mH |  |  |  | Vendor Undefined |  |  | -20°C ~ 125°C |  |  | Bulk | [9 empty] | ct181lyf |  |  |  |  | ±10% | 2099 | https://www.unikeyic.com/media/about_us/Unikey_ISO_9001_Certification.pdf | https://www.unikeyic.com/products/through-hole-inductors/ct181lyf-183k/23884619.html
CT187LYF-122J | Central Technologies | 1: 1.8144 500: 1.4777 1,000: 1.1367 | 252kHz 1.2MHz 90 1.2mH 9Ω ±5% TH 11.2mm H | Industrial |  |  |  | 9Ω |  | CT187LYF-122J Central Technologies |  |  |  | 1.2mH |  | 11.2mm(height) |  |  | Through hole mounting | -55℃~125℃ |  |  |  |  | On sale | 90 |  | - |  | Compliant | bulk | - | 1.2MHz |  |  |  |  | 252KHz | ±5% | 135 | https://www.unikeyic.com/media/datasheet/ba/0a/f66c/ba0af66ce7330b97a6b3d0e50e0a1b8d.pdf | https://www.unikeyic.com/products/through-hole-inductors/ct187lyf-122j/24008931.html
CT187LYF-153J | Central Technologies | 1: 1.8144 500: 1.4777 1,000: 1.1367 | 79.6kHz 400kHz 100 15mH 60Ω ±5% TH 11.2mm H | Industrial |  |  |  | 60Ω |  | CT187LYF-153J Central Technologies |  |  |  | 15mH |  | 11.2mm(height) |  |  | Through hole mounting | -55℃~125℃ |  |  |  |  | On sale | 100 |  | - |  | Compliant | bulk | - | 400KHz |  |  |  |  | 79.6KHz | ±5% | 3616 | https://www.unikeyic.com/media/datasheet/ba/0a/f66c/ba0af66ce7330b97a6b3d0e50e0a1b8d.pdf | https://www.unikeyic.com/products/through-hole-inductors/ct187lyf-153j/23865432.html
CT622LYF-101K | Central Technologies | 1: 3.1536 500: 2.5623 1,000: 1.971 | 796kHz 3.7MHz 20 100μH 280mΩ ±10% TH 8.5mm × 8.5mm | Industrial |  |  |  | 280mΩ | [5 empty] | 100μH |  | 8.5mm(Length)*8.5mm(height) |  |  | Through hole mounting | -55℃~125℃ |  |  |  |  | On sale | 20 |  | - |  | Compliant | bulk | - | 3.7MHz |  |  |  |  | 796KHz | ±10% | 250 | https://www.unikeyic.com/media/about_us/Unikey_ISO_9001_Certification.pdf | https://www.unikeyic.com/products/through-hole-inductors/ct622lyf-101k/27889505.html
CT622LYF-151J | Central Technologies | 1: 3.1536 500: 2.5623 1,000: 1.971 | 796kHz 3.2MHz 20 150μH 370mΩ ±5% TH 8.5mm L × 8.5mm H | [5 empty] | 370mOhm |  |  | 3.2MHz |  | 150 µH |  |  |  | Vendor Undefined |  |  | -55°C ~ 125°C |  |  | Bulk |  |  |  |  | 16043737 |  |  |  |  | ct622lyf |  |  |  |  | ±5% | 518 | https://www.unikeyic.com/media/about_us/Unikey_ISO_9001_Certification.pdf | https://www.unikeyic.com/products/through-hole-inductors/ct622lyf-151j/27915990.html
CT622LYF-270J | Central Technologies | 1: 3.1536 500: 2.5623 1,000: 1.971 | 2.52MHz 8.5MHz 30 27μH 80mΩ ±5% TH 8.5mm L × 8.5mm H | [5 empty] | 80mOhm |  |  | 8.5MHz |  | 27 µH |  |  |  | Vendor Undefined |  |  | -55°C ~ 125°C |  |  | Bulk |  |  |  |  | 16043190 |  |  |  |  | ct622lyf |  |  |  |  | ±5% | 500 | https://www.unikeyic.com/media/about_us/Unikey_ISO_9001_Certification.pdf | https://www.unikeyic.com/products/through-hole-inductors/ct622lyf-270j/24240076.html
CT622LYF-4R7M | Central Technologies | 1: 3.1536 500: 2.5623 1,000: 1.971 | 7.96MHz 51MHz 20 4.7μH 30mΩ ±20% TH 8.5mm L × 8.5mm H | Industrial |  |  |  | 30mΩ | [5 empty] | 4.7μH |  | 8.5mm(Length)*8.5mm(height) |  |  | Through hole mounting | -55℃~125℃ |  |  |  |  | On sale | 20 |  | - |  | Compliant | bulk | - | 51MHz |  |  |  |  | 7.96MHz | ±20% | 460 | https://www.unikeyic.com/media/about_us/Unikey_ISO_9001_Certification.pdf | https://www.unikeyic.com/products/through-hole-inductors/ct622lyf-4r7m/23618654.html
CTC0F-8R2J | Central Technologies | 1: 1.5984 500: 1.2987 1,000: 0.999 | 26MHz 8.2μH 2.2Ω ±5% TH | [5 empty] | 2.2Ohm |  |  | 26MHz |  | 8.2 µH |  |  |  | Vendor Undefined |  |  | -55°C ~ 125°C |  |  | Tape & Reel (TR) | [9 empty] | ctc0f |  |  |  |  | ±5% | 500 | https://www.unikeyic.com/media/datasheet/15/ca/069c/15ca069c9c2add45acec7555bc8b5d08.pdf | https://www.unikeyic.com/products/through-hole-inductors/ctc0f-8r2j/27979209.html
CTC2F-100K | Central Technologies | 1: 5.7672 500: 4.6823 1,000: 3.6018 | Ferrite Bead 7.96MHz-22MHz 40 10μH 720mΩ ±10% TH 7mm L | [5 empty] | 720mOhm |  |  | 22MHz |  | 10 µH |  |  |  | Vendor Undefined |  |  | -55°C ~ 125°C |  |  | Tape & Reel (TR) | [9 empty] | ctc2f |  |  |  |  | ±10% | 4083 | https://www.unikeyic.com/media/about_us/Unikey_ISO_9001_Certification.pdf | https://www.unikeyic.com/products/through-hole-inductors/ctc2f-100k/28092154.html
CTC2F-2R2K | Central Technologies | 1: 2.2464 500: 1.6524 1,000: 1.0994 | Inductor 2.2μH 40MHz 7.96MHz 250mΩ ±10% TH 7mm L | [5 empty] | 250mOhm |  |  | 80MHz |  | 2.2 µH |  |  |  | Vendor Undefined |  |  | -55°C ~ 125°C |  |  | Tape & Reel (TR) |  |  |  |  | 16045686 |  |  |  |  | ctc2f |  |  |  |  | ±10% | 500 | https://www.unikeyic.com/media/about_us/Unikey_ISO_9001_Certification.pdf | https://www.unikeyic.com/products/through-hole-inductors/ctc2f-2r2k/27865354.html
CTC2F-R82K | Central Technologies | 1: 2.2464 500: 1.6524 1,000: 1.0994 | 25.2MHz 140MHz 40 820nH 180mΩ ±10% TH 7mm L | [5 empty] | 180mOhm |  |  | 140MHz |  | 820 nH |  |  |  | Vendor Undefined |  |  | -55°C ~ 125°C |  |  | Tape & Reel (TR) | [9 empty] | ctc2f |  |  |  |  | ±10% | 500 | https://www.unikeyic.com/media/about_us/Unikey_ISO_9001_Certification.pdf | https://www.unikeyic.com/products/through-hole-inductors/ctc2f-r82k/23994806.html
CTC3F-100K | Central Technologies | 1: 1.3608 500: 1.1056 1,000: 0.8505 | Inductor, 45MHz, 10μH, 580mΩ ±10%, TH | Industrial |  |  |  | 580mΩ | [5 empty] | 10μH |  |  |  |  | Through hole mounting | -40℃~125℃ |  |  |  |  | On sale | - |  | - |  | Compliant | bulk | - | 45MHz |  |  |  |  | - | ±10% | 5052 | https://www.unikeyic.com/media/about_us/Unikey_ISO_9001_Certification.pdf | https://www.unikeyic.com/products/through-hole-inductors/ctc3f-100k/23723692.html
CTC3F-4R7K | Central Technologies | 1: 1.3608 500: 1.1056 1,000: 0.8505 | 80MHz 4.7μH 390mΩ ±10% TH | [5 empty] | 390mOhm |  |  | 80MHz |  | 4.7 µH |  |  |  | Vendor Undefined |  |  | -40°C ~ 125°C |  |  | Tape & Reel (TR) |  |  |  |  | 16044239 |  |  |  |  | ctc3f |  |  |  |  | ±10% | 3950 | https://www.unikeyic.com/media/about_us/Unikey_ISO_9001_Certification.pdf | https://www.unikeyic.com/products/through-hole-inductors/ctc3f-4r7k/23565799.html
CTC4F-4R7J | Central Technologies | 1: 0.7344 500: 0.5995 1,000: 0.4612 | Inductor, 7.96MHz, 60, 4.7μH ±5%, TH | [14 empty] | Vendor Undefined |  |  | -40°C ~ 125°C |  |  | Tape & Reel (TR) |  |  |  |  | 16039466 |  |  |  |  | ctc4f |  |  |  |  | ±5% | 495 | https://www.unikeyic.com/media/about_us/Unikey_ISO_9001_Certification.pdf | https://www.unikeyic.com/products/through-hole-inductors/ctc4f-4r7j/27848920.html
CTC5F-102K | Central Technologies | 1: 0.5508 500: 0.4457 1,000: 0.3429 | Inductor, 790kHz-3.8MHz 135mA 65Ω@790kHz 1mH 17.5Ω ±10% TH 9.52mm L |  |  | 135mA |  |  | 17.5Ohm Max |  | - | 3.8MHz | - | 1 mH | 790 kHz |  | - | Vendor Undefined |  |  | -55°C ~ 125°C |  | Axial | Tape & Reel (TR) |  |  | 65 @ 790kHz |  | 16045222 |  |  |  |  | CTC5F | Unshielded | 0.175" Dia x 0.375" L (4.44mm x 9.52mm) | Axial |  | ±10% | 101 | https://www.unikeyic.com/media/about_us/Unikey_ISO_9001_Certification.pdf | https://www.unikeyic.com/products/through-hole-inductors/ctc5f-102k/28206693.html
CTDR2F-331K | Central Technologies | 1: 12.4416 500: 10.1088 1,000: 7.776 | 1kHz 1.6A 330μH 305mΩ ±10% Vertical Mount TH 22mm L × 22mm H | Industrial |  |  |  | 305mΩ | [5 empty] | 330μH |  | 22mm(Length)*22mm(height) |  |  | vertical mounting, Through hole mounting | -25℃~85℃ |  |  |  |  | On sale | - |  | 1.6A |  | Compliant | bulk | - | - |  |  |  |  | 1KHz | ±10% | 315 | https://www.unikeyic.com/media/about_us/Unikey_ISO_9001_Certification.pdf | https://www.unikeyic.com/products/through-hole-inductors/ctdr2f-331k/23721875.html
CTH6EF-2R2K | Central Technologies | 1: 1.7712 500: 1.4391 1,000: 1.107 | 7.9MHz 130MHz 2A 2.6A 2.2μH 30mΩ ±10% TH 12.7mm L | Industrial |  |  |  | 30mΩ | [5 empty] | 2.2μH |  | 12.7mm(Length) |  |  | Through hole mounting | -55℃~105℃ |  |  |  |  | On sale | - |  | 2.6A |  | Compliant | bulk | 2A | 130MHz |  |  |  |  | 7.9MHz | ±10% | 7990 | https://www.unikeyic.com/media/about_us/Unikey_ISO_9001_Certification.pdf | https://www.unikeyic.com/products/through-hole-inductors/cth6ef-2r2k/23559720.html
CTH6EF-5R6K | Central Technologies | 1: 1.7712 500: 1.4391 1,000: 1.107 | 7.9MHz-64MHz, 1.3A, 1.6A, 5.6μH, 70mΩ, ±10%, TH, 12.7mm L |  |  | 1.3A | 1.6 A |  | 70mOhm Max |  | - | 64MHz | - | 5.6 µH | 7.9 MHz |  | - | Vendor Undefined |  |  | -55°C ~ 105°C |  | Axial | Tape & Reel (TR) |  |  | - |  | 16049421 |  |  |  |  | CTH6F | Unshielded | 0.160" Dia x 0.500" L (4.06mm x 12.70mm) | Axial |  | ±10% | 1944 | https://www.unikeyic.com/media/about_us/Unikey_ISO_9001_Certification.pdf | https://www.unikeyic.com/products/through-hole-inductors/cth6ef-5r6k/24017103.html
CTH6VF-4R7K | Central Technologies | 1: 1.5552 500: 1.2636 1,000: 0.972 | 7.9MHz-86MHz, 1.4A, 1.7A, 4.7μH, 70mΩ ±10%, TH, 10mm L |  |  | 1.4A | 1.7 A |  | 70mOhm Max |  | - | 86MHz | - | 4.7 µH | 7.9 MHz |  | - | Vendor Undefined |  |  | -55°C ~ 105°C |  | Axial | Bulk |  |  | - |  | 16050315 |  |  |  |  | CTH6F | Unshielded | 0.138" Dia x 0.394" L (3.50mm x 10.00mm) | Axial |  | ±10% | 2180 | https://www.unikeyic.com/media/about_us/Unikey_ISO_9001_Certification.pdf | https://www.unikeyic.com/products/through-hole-inductors/cth6vf-4r7k/23498116.html
CTH7F-152K | Central Technologies | 1: 6.1344 500: 4.9842 1,000: 3.834 | 1kHz 850kHz 330mA 160mA 1.5mH 3.5Ω ±10% TH 15.3mm L |  |  | 330mA | 160 mA |  | 3.5Ohm Max |  | - | 850kHz | - | 1.5 mH | 1 kHz |  | - | Vendor Undefined |  |  | -55°C ~ 125°C |  | Axial | Tape & Reel (TR) |  |  | - | [6 empty] | CTH7F | Unshielded | 0.290" Dia x 0.602" L (7.37mm x 15.30mm) | Axial |  | ±10% | 7916 | https://www.unikeyic.com/media/about_us/Unikey_ISO_9001_Certification.pdf | https://www.unikeyic.com/products/through-hole-inductors/cth7f-152k/23521203.html
CTH7F-222K | Central Technologies | 1: 6.1344 500: 4.9842 1,000: 3.834 | 1kHz 650kHz 270mA 160mA 2.2mH 4.5Ω ±10% TH 15.3mm L |  |  | 270mA | 160 mA |  | 4.5Ohm Max |  | - | 650kHz | - | 2.2 mH | 1 kHz |  | - | Vendor Undefined |  |  | -55°C ~ 125°C |  | Axial | Tape & Reel (TR) |  |  | - | [6 empty] | CTH7F | Unshielded | 0.290" Dia x 0.602" L (7.37mm x 15.30mm) | Axial |  | ±10% | 405 | https://www.unikeyic.com/media/about_us/Unikey_ISO_9001_Certification.pdf | https://www.unikeyic.com/products/through-hole-inductors/cth7f-222k/23591299.html
CTH7F-390K | Central Technologies | 1: 6.1344 500: 4.9842 1,000: 3.834 | Inductor, 1kHz-7MHz, 2A 800mA, 39μH 90mΩ ±10%, TH, 15.3mm L |  |  | 2A | 800 mA |  | 90mOhm Max |  | - | 7MHz | - | 39 µH | 1 kHz |  | - | Vendor Undefined |  |  | -55°C ~ 125°C |  | Axial | Tape & Reel (TR) |  |  | - |  | 16040336 |  |  |  |  | CTH7F | Unshielded | 0.290" Dia x 0.602" L (7.37mm x 15.30mm) | Axial |  | ±10% | 935 | https://www.unikeyic.com/media/about_us/Unikey_ISO_9001_Certification.pdf | https://www.unikeyic.com/products/through-hole-inductors/cth7f-390k/27946160.html
CTH7F-471K | Central Technologies | 1: 6.1344 500: 4.9842 1,000: 3.834 | Inductor, TH, 470μH, 590mA, 320mA, 1.2Ω ±10%, 1KHz-2MHz, 15.3mm L |  |  | 590mA | 320 mA |  | 1.2Ohm Max |  | - | 2MHz | - | 470 µH | 1 kHz |  | - | Vendor Undefined |  |  | -55°C ~ 125°C |  | Axial | Tape & Reel (TR) |  |  | - | [6 empty] | CTH7F | Unshielded | 0.290" Dia x 0.602" L (7.37mm x 15.30mm) | Axial |  | ±10% | 914 | https://www.unikeyic.com/media/about_us/Unikey_ISO_9001_Certification.pdf | https://www.unikeyic.com/products/through-hole-inductors/cth7f-471k/24227088.html
CTH7F-472K | Central Technologies | 1: 6.1344 500: 4.9842 1,000: 3.834 | Inductor, 4.7mH, 9.7Ω, 100mA, 180mA, 1KHz-500kHz, ±10%, TH, 15.3mm L | Industrial |  |  |  | 9.7Ω | [5 empty] | 4.7mH |  | 15.3mm(Length) |  |  | Through hole mounting | -55℃~125℃ |  |  |  |  | On sale | - |  | 100mA |  | Compliant | bulk | 180mA | 500KHz |  |  |  |  | 1KHz | ±10% | 60 | https://www.unikeyic.com/media/about_us/Unikey_ISO_9001_Certification.pdf | https://www.unikeyic.com/products/through-hole-inductors/cth7f-472k/23808576.html
CTH8F-153K | Central Technologies | 1: 4.0392 500: 3.2818 1,000: 2.5245 | Inductor, TH, 15mH, 230mA, 160mA, 11.2Ω ±10%, 1KHz-300KHz, 23.4mm L |  |  | 230mA | 160 mA |  | 11.2Ohm Max |  | - | 300kHz | - | 15 mH | 1 kHz |  | - | Vendor Undefined |  |  | -55°C ~ 125°C |  | Axial | Bulk |  |  | - |  | 16052531 |  |  |  |  | CTH8F | Unshielded | 0.469" Dia x 0.921" L (11.90mm x 23.40mm) | Axial |  | ±10% | 30 | https://www.unikeyic.com/media/about_us/Unikey_ISO_9001_Certification.pdf | https://www.unikeyic.com/products/through-hole-inductors/cth8f-153k/27890715.html
CTH8F-331K | Central Technologies | 1: 4.0392 500: 3.2818 1,000: 2.5245 | Inductor 1kHz-2MHz 1.51A 1.6A 330μH 212mΩ ±10% TH 23.4mm L |  |  | 1.51A | 1.6 A |  | 212mOhm Max |  | - | 2MHz | - | 330 µH | 1 kHz |  | - | Vendor Undefined |  |  | -55°C ~ 125°C |  | Axial | Bulk |  |  | - |  | 16050983 |  |  |  |  | CTH8F | Unshielded | 0.469" Dia x 0.921" L (11.90mm x 23.40mm) | Axial |  | ±10% | 2189 | https://www.unikeyic.com/media/about_us/Unikey_ISO_9001_Certification.pdf | https://www.unikeyic.com/products/through-hole-inductors/cth8f-331k/28260921.html
CTH8F-393K | Central Technologies | 1: 4.0392 500: 3.2818 1,000: 2.5245 | 1kHz 150kHz 143mA 100mA 39mH 29Ω ±10% TH 23.4mm L | Industrial |  |  |  | 29Ω | [5 empty] | 39mH |  | 23.4mm(Length) |  |  | Through hole mounting | -55℃~125℃ |  |  |  |  | On sale | - |  | 100mA |  | Compliant | bulk | 143mA | 150KHz |  |  |  |  | 1KHz | ±10% | 20 | https://www.unikeyic.com/media/about_us/Unikey_ISO_9001_Certification.pdf | https://www.unikeyic.com/products/through-hole-inductors/cth8f-393k/24023272.html
CTH8F-4R7K | Central Technologies | 1: 4.0392 500: 3.2818 1,000: 2.5245 | Inductor, 1kHz-31MHz, 13.9A, 4A, 4.7μH, 8mΩ, ±10%, TH, 23.4mm L |  |  | 13.9A | 4 A |  | 8mOhm Max |  | - | 31MHz | - | 4.7 µH | 1 kHz |  | - | Vendor Undefined |  |  | -55°C ~ 125°C |  | Axial | Bulk |  |  | - |  | 16048595 |  |  |  |  | CTH8F | Unshielded | 0.469" Dia x 0.921" L (11.90mm x 23.40mm) | Axial |  | ±10% | 37 | https://www.unikeyic.com/media/about_us/Unikey_ISO_9001_Certification.pdf | https://www.unikeyic.com/products/through-hole-inductors/cth8f-4r7k/23468221.html
CTM1F-1R5J | Central Technologies | 1: 2.0952 500: 1.7023 1,000: 1.3095 | 7.9MHz-140MHz 535mA 28Ω@7.9MHz 1.5μH 220mΩ ±5% TH 6.35mm L |  |  | - | 535 mA |  | 220mOhm Max |  | - | 140MHz | - | 1.5 µH | 7.9 MHz |  | Ferrite | Vendor Undefined |  |  | -55°C ~ 105°C |  | Axial | Tape & Reel (TR) |  |  | 28 @ 7.9MHz |  | 16041321 |  |  |  |  | CTM1F | Unshielded | 0.095" Dia x 0.250" L (2.41mm x 6.35mm) | Axial |  | ±5% | 25 | https://www.unikeyic.com/media/about_us/Unikey_ISO_9001_Certification.pdf | https://www.unikeyic.com/products/through-hole-inductors/ctm1f-1r5j/24255254.html
CTM1F-1R5K | Central Technologies | 1: 2.0952 500: 1.7023 1,000: 1.3095 | Ferrite Bead, TH, 7.9MHz-140MHz, 535mA, 28Ω@7.9MHz, 1.5μH ±10%, 220mΩ, 6.35mm L |  |  | - | 535 mA |  | 220mOhm Max |  | - | 140MHz | - | 1.5 µH | 7.9 MHz |  | Ferrite | Vendor Undefined |  |  | -55°C ~ 105°C |  | Axial | Tape & Reel (TR) |  |  | 28 @ 7.9MHz |  | 16042294 |  |  |  |  | CTM1F | Unshielded | 0.095" Dia x 0.250" L (2.41mm x 6.35mm) | Axial |  | ±10% | 300 | https://www.unikeyic.com/media/about_us/Unikey_ISO_9001_Certification.pdf | https://www.unikeyic.com/products/through-hole-inductors/ctm1f-1r5k/27998437.html
CTM1F-270J | Central Technologies | 1: 2.0952 500: 1.7023 1,000: 1.3095 | Inductor 2.5MHz-20MHz 135mA 50Ω@2.5MHz 27μH 3.5Ω ±5% TH 6.35mm L |  |  | - | 135 mA |  | 3.5Ohm Max |  | - | 20MHz | - | 27 µH | 2.5 MHz |  | Ferrite | Vendor Undefined |  |  | -55°C ~ 105°C |  | Axial | Tape & Reel (TR) |  |  | 50 @ 2.5MHz |  | 16052697 |  |  |  |  | CTM1F | Unshielded | 0.095" Dia x 0.250" L (2.41mm x 6.35mm) | Axial |  | ±5% | 50 | https://www.unikeyic.com/media/about_us/Unikey_ISO_9001_Certification.pdf | https://www.unikeyic.com/products/through-hole-inductors/ctm1f-270j/24173946.html
CTM1F-2R2K | Central Technologies | 1: 2.0952 500: 1.7023 1,000: 1.3095 | Ferrite Bead 7.9MHz-115MHz 395mA 30Ω@7.9MHz 2.2μH 400mΩ ±10% TH 6.35mm L |  |  | - | 395 mA |  | 400mOhm Max |  | - | 115MHz | - | 2.2 µH | 7.9 MHz |  | Ferrite | Vendor Undefined |  |  | -55°C ~ 105°C |  | Axial | Tape & Reel (TR) |  |  | 30 @ 7.9MHz |  | 16049234 |  |  |  |  | CTM1F | Unshielded | 0.095" Dia x 0.250" L (2.41mm x 6.35mm) | Axial |  | ±10% | 81 | https://www.unikeyic.com/media/about_us/Unikey_ISO_9001_Certification.pdf | https://www.unikeyic.com/products/through-hole-inductors/ctm1f-2r2k/23938126.html
CTM1F-390K | Central Technologies | 1: 2.0952 500: 1.7023 1,000: 1.3095 | Inductor, TH, 39μH ±10%, 45Ω@2.5MHz, 3.6Ω, 125mA, 2.5MHz-22MHz, 6.35mm L |  |  | - | 125 mA |  | 3.6Ohm Max |  | - | 22MHz | - | 39 µH | 2.5 MHz |  | Ferrite | Vendor Undefined |  |  | -55°C ~ 105°C |  | Axial | Tape & Reel (TR) |  |  | 45 @ 2.5MHz |  | 16048406 |  |  |  |  | CTM1F | Unshielded | 0.095" Dia x 0.250" L (2.41mm x 6.35mm) | Axial |  | ±10% | 1000 | https://www.unikeyic.com/media/about_us/Unikey_ISO_9001_Certification.pdf | https://www.unikeyic.com/products/through-hole-inductors/ctm1f-390k/27922263.html
CTM1F-681K | Central Technologies | 1: 2.0952 500: 1.7023 1,000: 1.3095 | Ferrite Bead 790kHz-4MHz 30mA 30Ω@790kHz 680μH 60Ω ±10% TH 6.35mm L |  |  | - | 30 mA |  | 60Ohm Max |  | - | 4MHz | - | 680 µH | 790 kHz |  | Ferrite | Vendor Undefined |  |  | -55°C ~ 105°C |  | Axial | Tape & Reel (TR) |  |  | 30 @ 790kHz |  | 16050282 |  |  |  |  | CTM1F | Unshielded | 0.095" Dia x 0.250" L (2.41mm x 6.35mm) | Axial |  | ±10% | 295 | https://www.unikeyic.com/media/about_us/Unikey_ISO_9001_Certification.pdf | https://www.unikeyic.com/products/through-hole-inductors/ctm1f-681k/23640077.html
CTM1F-R10K | Central Technologies | 1: 2.0952 500: 1.7023 1,000: 1.3095 | Ferrite Bead, TH, 25MHz-680MHz, 1.35A, 40Ω@25MHz, 100nH ±10%, 80mΩ, 6.35mm L |  |  | - | 1.35 A |  | 80mOhm Max |  | - | 680MHz | - | 100 nH | 25 MHz |  | Phenolic | Vendor Undefined |  |  | -55°C ~ 105°C |  | Axial | Tape & Reel (TR) |  |  | 40 @ 25MHz |  | 16039203 |  |  |  |  | CTM1F | Unshielded | 0.095" Dia x 0.250" L (2.41mm x 6.35mm) | Axial |  | ±10% | 470 | https://www.unikeyic.com/media/about_us/Unikey_ISO_9001_Certification.pdf | https://www.unikeyic.com/products/through-hole-inductors/ctm1f-r10k/27815479.html
CTM1F-R27H | Central Technologies | 1: 2.0952 500: 1.7023 1,000: 1.3095 | 25MHz 430MHz 960mA 33Ω@25MHz 270nH 160mΩ TH 6.35mm L |  |  | - | 960 mA |  | 160mOhm Max |  | - | 430MHz | - | 270 nH | 25 MHz |  | Phenolic | Vendor Undefined |  |  | -55°C ~ 105°C |  | Axial | Tape & Reel (TR) |  |  | 33 @ 25MHz |  | 16039814 |  |  |  |  | CTM1F | Unshielded | 0.095" Dia x 0.250" L (2.41mm x 6.35mm) | Axial |  | - | 4000 | https://www.unikeyic.com/media/about_us/Unikey_ISO_9001_Certification.pdf | https://www.unikeyic.com/products/through-hole-inductors/ctm1f-r27h/28272269.html
CTM1F-R33M | Central Technologies | 1: 2.0952 500: 1.7023 1,000: 1.3095 | 25MHz-410MHz 815mA 30Ω@25MHz 330nH 220mΩ ±20% TH 6.35mm L |  |  | - | 815 mA |  | 220mOhm Max |  | - | 410MHz | - | 330 nH | 25 MHz |  | Phenolic | Vendor Undefined |  |  | -55°C ~ 105°C |  | Axial | Tape & Reel (TR) |  |  | 30 @ 25MHz |  | 16040058 |  |  |  |  | CTM1F | Unshielded | 0.095" Dia x 0.250" L (2.41mm x 6.35mm) | Axial |  | ±20% | 4995 | https://www.unikeyic.com/media/about_us/Unikey_ISO_9001_Certification.pdf | https://www.unikeyic.com/products/through-hole-inductors/ctm1f-r33m/23673928.html
CTM1F-R68K | Central Technologies | 1: 2.0952 500: 1.7023 1,000: 1.3095 | 25MHz-275MHz 495mA 28Ω@25MHz 680nH 600mΩ ±10% TH 6.35mm(L) | Industrial |  |  |  | 600mΩ | [5 empty] | 680nH |  | 6.35mm(Length) |  |  | Through hole mounting | -55℃~105℃ |  |  |  |  | On sale | 28@25MHz |  | 495mA |  | Compliant | bulk | - | 275MHz |  |  |  |  | 25MHz | ±10% | 205 | https://www.unikeyic.com/media/about_us/Unikey_ISO_9001_Certification.pdf | https://www.unikeyic.com/products/through-hole-inductors/ctm1f-r68k/27887102.html
CTM1F-R82H | Central Technologies | 1: 2.0952 500: 1.7023 1,000: 1.3095 | 25MHz-250MHz 415mA 28Ω@25MHz 820nH 850mΩ TH 6.35mm L |  |  | - | 415 mA |  | 850mOhm Max |  | - | 250MHz | - | 820 nH | 25 MHz |  | Phenolic | Vendor Undefined |  |  | -55°C ~ 105°C |  | Axial | Tape & Reel (TR) |  |  | 28 @ 25MHz |  | 16038290 |  |  |  |  | CTM1F | Unshielded | 0.095" Dia x 0.250" L (2.41mm x 6.35mm) | Axial |  | - | 54 | https://www.unikeyic.com/media/about_us/Unikey_ISO_9001_Certification.pdf | https://www.unikeyic.com/products/through-hole-inductors/ctm1f-r82h/23803829.html
CTM2474F-101L | Central Technologies | 1: 3.3264 500: 2.7027 1,000: 2.079 | Inductor 100μH 640mA 1.3A 208mΩ ±15% TH 18.8mm L | Industrial |  |  |  | 208mΩ | [5 empty] | 100μH |  | 18.8mm(Length) |  |  | Through hole mounting | -55℃~125℃ |  |  |  |  | On sale | - |  | 1.3A |  | Compliant | bulk | 640mA | - |  |  |  |  | 1KHz | ±15% | 60 | https://www.unikeyic.com/media/about_us/Unikey_ISO_9001_Certification.pdf | https://www.unikeyic.com/products/through-hole-inductors/ctm2474f-101l/23777325.html
CTM2474F-121L | Central Technologies | 1: 3.3264 500: 2.7027 1,000: 2.079 | Inductor 1kHz 580mA 1.12A 120μH 283mΩ ±15% TH 18.8mm L | Industrial |  |  |  | 283mΩ | [5 empty] | 120μH |  | 18.8mm(Length) |  |  | Through hole mounting | -55℃~125℃ |  |  |  |  | On sale | - |  | 1.12A |  | Compliant | bulk | 580mA | - |  |  |  |  | 1KHz | ±15% | 50 | https://www.unikeyic.com/media/about_us/Unikey_ISO_9001_Certification.pdf | https://www.unikeyic.com/products/through-hole-inductors/ctm2474f-121l/23638926.html
CTM2474F-822L | Central Technologies | 1: 3.3264 500: 2.7027 1,000: 2.079 | Inductor 1kHz 70mA 130mA 8.2mH 20.8Ω ±15% TH 18.8mm L |  |  | 70mA | 130 mA |  | 20.8Ohm Max |  | - | - | - | 8.2 mH | 1 kHz |  | - | Vendor Undefined |  |  | -55°C ~ 125°C |  | Axial | Bulk |  |  | - |  | 16044140 |  |  |  |  | CTM2474F | Unshielded | 0.240" Dia x 0.740" L (6.10mm x 18.80mm) | Axial |  | ±15% | 145 | https://www.unikeyic.com/media/about_us/Unikey_ISO_9001_Certification.pdf | https://www.unikeyic.com/products/through-hole-inductors/ctm2474f-822l/27934240.html
CTM2F-241J | Central Technologies | 1: 1.8792 500: 1.5268 1,000: 1.1745 | Ferrite Bead, 240μH, 115mA, 7.8Ω ±5%, 65Ω@790kHz, TH, 9.52mm L, 790kHz-5.9MHz |  |  | - | 115 mA |  | 7.8Ohm Max |  | - | 5.9MHz | - | 240 µH | 790 kHz |  | Ferrite | Vendor Undefined |  |  | -55°C ~ 105°C |  | Axial | Tape & Reel (TR) |  |  | 65 @ 790kHz |  | 16043479 |  |  |  |  | CTM2F | Unshielded | 0.156" Dia x 0.375" L (3.96mm x 9.52mm) | Axial |  | ±5% | 40 | https://www.unikeyic.com/media/about_us/Unikey_ISO_9001_Certification.pdf | https://www.unikeyic.com/products/through-hole-inductors/ctm2f-241j/23870774.html
CTM2F-330K | Central Technologies | 1: 1.8792 500: 1.5268 1,000: 1.1745 | 2.5MHz 19MHz 185mA 65Ω@2.5MHz 33μH 3Ω ±10% TH, 9.52mm L |  |  | - | 185 mA |  | 3Ohm Max |  | - | 19MHz | - | 33 µH | 2.5 MHz |  | Ferrite | Vendor Undefined |  |  | -55°C ~ 105°C |  | Axial | Tape & Reel (TR) |  |  | 65 @ 2.5MHz |  | 16041343 |  |  |  |  | CTM2F | Unshielded | 0.156" Dia x 0.375" L (3.96mm x 9.52mm) | Axial |  | ±10% | 486 | https://www.unikeyic.com/media/about_us/Unikey_ISO_9001_Certification.pdf | https://www.unikeyic.com/products/through-hole-inductors/ctm2f-330k/28075894.html
CTRFB1010F-680K | Central Technologies | 1: 1.4688 500: 1.1951 1,000: 0.9193 | Inductor 100kHz-7.5MHz 2.3A 2.8A 68μH 120mΩ ±10% Vertical Mount TH 11mm L × 11.5mm H | Industrial |  |  |  | 120mΩ |  | CTRFB1010F-680K Central Technologies |  |  |  | 68μH |  | 11mm(Length)*11.5mm(height) |  |  | vertical mounting, Through hole mounting | -40℃~85℃ |  |  |  |  | On sale | - |  | 2.8A |  | Compliant | bulk | 2.3A | 7.5MHz |  |  |  |  | 100KHz | ±10% | 465 | https://www.unikeyic.com/media/datasheet/03/df/7084/03df7084f396d55b15feccf9146f0183.pdf | https://www.unikeyic.com/products/through-hole-inductors/ctrfb1010f-680k/24145697.html
CTRL5480F-4-100K | Central Technologies | 1: 11.988 500: 9.7402 1,000: 7.4925 | Inductor 1KHz 8.8A 2.6A 10μH 31mΩ ±10%, Vertical/TH Mount, 11.4mm L × 18mm H | Industrial |  |  |  | 31mΩ |  | CTRL5480F-4-100K Central Technologies |  |  |  | 10μH |  | 11.4mm(Length)*18mm(height) |  |  | vertical mounting, Through hole mounting | -55℃~125℃ |  |  |  |  | On sale | - |  | 2.6A |  | Compliant | bulk | 8.8A | - |  |  |  |  | 1KHz | ±10% | 5 | https://www.unikeyic.com/media/datasheet/79/c3/5736/79c3573673614c287c5e6960a645a44a.pdf | https://www.unikeyic.com/products/through-hole-inductors/ctrl5480f-4-100k/27960001.html
CTRL5480F-5-274K | Central Technologies | 1: 6.9552 500: 5.6511 1,000: 4.347 | Inductor 270mH 174Ω ±10% 39mA 60mA TH, Vertical Mount 15.9mm L × 17.8mm H |  |  | 39mA | 60 mA |  | 174Ohm Max |  | - | - | 0.701" (17.80mm) | 270 mH | 1 kHz |  | - | Vendor Undefined |  |  | -55°C ~ 125°C |  | Radial, Vertical Cylinder | Bulk |  |  | - |  | 16051896 |  |  |  |  | CTRL5480F-5 | Unshielded | 0.626" Dia (15.90mm) | Radial |  | ±10% | 100 | https://www.unikeyic.com/media/datasheet/ca/51/fe24/ca51fe24b31588467db02e3e8654be06.pdf | https://www.unikeyic.com/products/through-hole-inductors/ctrl5480f-5-274k/27897025.html
CTRL5480F-5-822K | Central Technologies | 1: 6.9552 500: 5.6511 1,000: 4.347 | 1kHz 215mA 385mA 8.2mH 4.3Ω ±10% Vertical Mount, TH 15.9mm L × 17.8mm H | Industrial |  |  |  | 4.3Ω |  | CTRL5480F-5-822K Central Technologies |  |  |  | 8.2mH |  | 15.9mm(Length)*17.8mm(height) |  |  | vertical mounting, Through hole mounting | -55℃~125℃ |  |  |  |  | On sale | - |  | 385mA |  | Compliant | bulk | 215mA | - |  |  |  |  | 1KHz | ±10% | 30 | https://www.unikeyic.com/media/datasheet/ca/51/fe24/ca51fe24b31588467db02e3e8654be06.pdf | https://www.unikeyic.com/products/through-hole-inductors/ctrl5480f-5-822k/24298453.html
CTS3F-683K | Central Technologies | 1: 3.7152 500: 3.0186 1,000: 2.322 | Inductor 68mH 580Ω ±10% 79kHz-130kHz 12mA 23@79kHz TH 10.4mm L | Industrial |  |  |  | 580Ω | [5 empty] | 68mH |  | 10.4mm(Length) |  |  | Through hole mounting | -55℃~125℃ |  |  |  |  | On sale | 23@79kHz |  | 12mA |  | Compliant | bulk | - | 130KHz |  |  |  |  | 79KHz | ±10% | 869 | https://www.unikeyic.com/media/about_us/Unikey_ISO_9001_Certification.pdf | https://www.unikeyic.com/products/through-hole-inductors/cts3f-683k/28196493.html
CTS4F-102K | Central Technologies | 1: 8.4672 500: 6.8796 1,000: 5.292 | 1kHz 4.5MHz 40mA 139mA 65Ω@790kHz 1mH 12Ω ±10% TH 11.4mm(L) |  |  | 40mA | 139 mA |  | 12Ohm Max |  | - | 4.5MHz | - | 1 mH | 1 kHz |  | - | Vendor Undefined |  |  | -55°C ~ 125°C |  | Axial | Tape & Reel (TR) |  |  | 65 @ 790kHz |  | 16049884 |  |  |  |  | CTS4F | Shielded | 0.160" Dia x 0.449" L (4.06mm x 11.40mm) | Axial |  | ±10% | 100 | https://www.unikeyic.com/media/about_us/Unikey_ISO_9001_Certification.pdf | https://www.unikeyic.com/products/through-hole-inductors/cts4f-102k/27834952.html
CTS4F-154K | Central Technologies | 1: 8.4672 500: 6.8796 1,000: 5.292 | Ferrite Bead, TH, 25kHz-180kHz, 3mA-15mA, 30Ω@25kHz, 150mH, 560Ω ±10%, 11.4mm L |  |  | 3mA | 15 mA |  | 560Ohm Max |  | - | 180kHz | - | 150 mH | 25 kHz |  | - | Vendor Undefined |  |  | -55°C ~ 125°C |  | Axial | Tape & Reel (TR) |  |  | 30 @ 25kHz |  | 16051033 |  |  |  |  | CTS4F | Shielded | 0.160" Dia x 0.449" L (4.06mm x 11.40mm) | Axial |  | ±10% | 380 | https://www.unikeyic.com/media/about_us/Unikey_ISO_9001_Certification.pdf | https://www.unikeyic.com/products/through-hole-inductors/cts4f-154k/27805253.html
CTS4F-182K | Central Technologies | 1: 8.4672 500: 6.8796 1,000: 5.292 | 1kHz 2.3MHz 30mA 111mA 70Ω@250kHz 1.8mH 19Ω ±10% TH 11.4mm L Inductor |  |  | 30mA | 111 mA |  | 19Ohm Max |  | - | 2.3MHz | - | 1.8 mH | 1 kHz |  | - | Vendor Undefined |  |  | -55°C ~ 125°C |  | Axial | Tape & Reel (TR) |  |  | 70 @ 250kHz |  | 16050455 |  |  |  |  | CTS4F | Shielded | 0.160" Dia x 0.449" L (4.06mm x 11.40mm) | Axial |  | ±10% | 20 | https://www.unikeyic.com/media/about_us/Unikey_ISO_9001_Certification.pdf | https://www.unikeyic.com/products/through-hole-inductors/cts4f-182k/23554621.html
CTS4F-270K | Central Technologies | 1: 8.4672 500: 6.8796 1,000: 5.292 | 1kHz-36MHz 200mA 526mA 50Ω@2.5MHz 27μH 850mΩ ±10% TH 11.4mm L |  |  | 200mA | 526 mA |  | 850mOhm Max |  | - | 36MHz | - | 27 µH | 1 kHz |  | - | Vendor Undefined |  |  | -55°C ~ 125°C |  | Axial | Tape & Reel (TR) |  |  | 50 @ 2.5MHz |  | 16036818 |  |  |  |  | CTS4F | Shielded | 0.160" Dia x 0.449" L (4.06mm x 11.40mm) | Axial |  | ±10% | 50 | https://www.unikeyic.com/media/about_us/Unikey_ISO_9001_Certification.pdf | https://www.unikeyic.com/products/through-hole-inductors/cts4f-270k/23810097.html
CTS4F-2R2J | Central Technologies | 1: 8.4672 500: 6.8796 1,000: 5.292 | 7.9MHz 108MHz 1.29A 1.29A 42Ω@7.9MHz 2.2μH 140mΩ ±5% TH 11.4mm L | Industrial |  |  |  | 140mΩ | [5 empty] | 2.2μH |  | 11.4mm(Length) |  |  | Through hole mounting | -55℃~125℃ |  |  |  |  | On sale | 42@7.9MHz |  | 1.29A |  | Compliant | bulk | 1.29A | 108MHz |  |  |  |  | 7.9MHz | ±5% | 140 | https://www.unikeyic.com/media/about_us/Unikey_ISO_9001_Certification.pdf | https://www.unikeyic.com/products/through-hole-inductors/cts4f-2r2j/28043569.html
CTS4F-2R2K | Central Technologies | 1: 8.4672 500: 6.8796 1,000: 5.292 | Ferrite Bead 7.9MHz-108MHz 1.29A 42Ω@7.9MHz 2.2μH 140mΩ ±10% TH 11.4mm L |  |  | 1.29A | 1.29 A |  | 140mOhm Max |  | - | 108MHz | - | 2.2 µH | 7.9 MHz |  | - | Vendor Undefined |  |  | -55°C ~ 125°C |  | Axial | Tape & Reel (TR) |  |  | 42 @ 7.9MHz |  | 16037176 |  |  |  |  | CTS4F | Shielded | 0.160" Dia x 0.449" L (4.06mm x 11.40mm) | Axial |  | ±10% | 45 | https://www.unikeyic.com/media/about_us/Unikey_ISO_9001_Certification.pdf | https://www.unikeyic.com/products/through-hole-inductors/cts4f-2r2k/27901883.html
CTS4F-330J | Central Technologies | 1: 8.4672 500: 6.8796 1,000: 5.292 | Ferrite Bead, TH, 1kHz-33MHz, 190mA, 505mA, 50Ω@2.5MHz, 33μH, 930mΩ ±5%, 11.4mm L |  |  | 190mA | 505 mA |  | 930mOhm Max |  | - | 33MHz | - | 33 µH | 1 kHz |  | - | Vendor Undefined |  |  | -55°C ~ 125°C |  | Axial | Tape & Reel (TR) |  |  | 50 @ 2.5MHz |  | 16039553 |  |  |  |  | CTS4F | Shielded | 0.160" Dia x 0.449" L (4.06mm x 11.40mm) | Axial |  | ±5% | 2490 | https://www.unikeyic.com/media/about_us/Unikey_ISO_9001_Certification.pdf | https://www.unikeyic.com/products/through-hole-inductors/cts4f-330j/27852875.html
CTS4F-332K | Central Technologies | 1: 8.4672 500: 6.8796 1,000: 5.292 | 1kHz-2MHz 3.3mH 33Ω ±10% 70Ω@250kHz TH, 11.4mm L |  |  | 22mA | 85 mA |  | 33Ohm Max |  | - | 2MHz | - | 3.3 mH | 1 kHz |  | - | Vendor Undefined |  |  | -55°C ~ 125°C |  | Axial | Tape & Reel (TR) |  |  | 70 @ 250kHz |  | 16039334 |  |  |  |  | CTS4F | Shielded | 0.160" Dia x 0.449" L (4.06mm x 11.40mm) | Axial |  | ±10% | 8 | https://www.unikeyic.com/media/about_us/Unikey_ISO_9001_Certification.pdf | https://www.unikeyic.com/products/through-hole-inductors/cts4f-332k/24208783.html
CTS4F-333K | Central Technologies | 1: 8.4672 500: 6.8796 1,000: 5.292 | 1kHz-420kHz 7mA-32mA 50Ω@79kHz 33mH 222Ω ±10% TH 11.4mm L |  |  | 7mA | 32 mA |  | 222Ohm Max |  | - | 420kHz | - | 33 mH | 1 kHz |  | - | Vendor Undefined |  |  | -55°C ~ 125°C |  | Axial | Tape & Reel (TR) |  |  | 50 @ 79kHz |  | 16040905 |  |  |  |  | CTS4F | Shielded | 0.160" Dia x 0.449" L (4.06mm x 11.40mm) | Axial |  | ±10% | 260 | https://www.unikeyic.com/media/about_us/Unikey_ISO_9001_Certification.pdf | https://www.unikeyic.com/products/through-hole-inductors/cts4f-333k/27899297.html
CTS4F-390K | Central Technologies | 1: 8.4672 500: 6.8796 1,000: 5.292 | Inductor, 39μH ±10%, 1.3Ω, 180mA/429mA, 50Ω@2.5MHz, 1kHz-29MHz, TH, 11.4mm L |  |  | 180mA | 429 mA |  | 1.3Ohm Max |  | - | 29MHz | - | 39 µH | 1 kHz |  | - | Vendor Undefined |  |  | -55°C ~ 125°C |  | Axial | Tape & Reel (TR) |  |  | 50 @ 2.5MHz |  | 16040056 |  |  |  |  | CTS4F | Shielded | 0.160" Dia x 0.449" L (4.06mm x 11.40mm) | Axial |  | ±10% | 2500 | https://www.unikeyic.com/media/about_us/Unikey_ISO_9001_Certification.pdf | https://www.unikeyic.com/products/through-hole-inductors/cts4f-390k/23959478.html
CTS4F-472K | Central Technologies | 1: 8.4672 500: 6.8796 1,000: 5.292 | 1kHz-1.7MHz 19mA 68mA 70Ω@250kHz 4.7mH 51Ω ±10% TH 11.4mm L |  |  | 19mA | 68 mA |  | 51Ohm Max |  | - | 1.7MHz | - | 4.7 mH | 1 kHz |  | - | Vendor Undefined |  |  | -55°C ~ 125°C |  | Axial | Tape & Reel (TR) |  |  | 70 @ 250kHz |  | 16036997 |  |  |  |  | CTS4F | Shielded | 0.160" Dia x 0.449" L (4.06mm x 11.40mm) | Axial |  | ±10% | 250 | https://www.unikeyic.com/media/about_us/Unikey_ISO_9001_Certification.pdf | https://www.unikeyic.com/products/through-hole-inductors/cts4f-472k/24281929.html
CTS4HTF-473J | Central Technologies | 1: 2.0088 500: 1.6338 1,000: 1.2568 | 1kHz 370kHz 5mA 27mA 50Ω@79kHz 47mH 217Ω ±5% TH 11.4mm L |  |  | 5mA | 27 mA |  | 217Ohm Max |  | - | 370kHz | - | 47 mH | 1 kHz |  | - | Vendor Undefined |  |  | -55°C ~ 150°C |  | Axial | Tape & Reel (TR) |  |  | 50 @ 79kHz |  | 16048522 |  |  |  |  | CTS4HTF | Shielded | 0.160" Dia x 0.449" L (4.06mm x 11.40mm) | Axial |  | ±5% | 93 | https://www.unikeyic.com/media/about_us/Unikey_ISO_9001_Certification.pdf | https://www.unikeyic.com/products/through-hole-inductors/cts4htf-473j/24021813.html
CTX10-1-52-R | EATON | 10: 4.3125 25: 4.114 50: 4.0284 113: 4.0176 225: 2.9505 338: 2.7405 450: 2.688 | 100kHz 2.1A 2.4A 10μH 48.1mΩ ±20% TH Vertical 8.61mm × 4.7mm × 4.7mm |  |  | 2.1A | 2.4 A |  | 48.1mOhm Max |  |  | - | - | 10 µH | 100 kHz |  | Iron Powder | 1 (Unlimited) |  |  | -40°C ~ 75°C |  | Radial, Vertical (Open) | Bulk |  |  | - | [6 empty] | CTX | Unshielded | 0.339" Dia x 0.185" W (8.60mm x 4.70mm) | - |  | ±20% | 438 | https://www.unikeyic.com/media/datasheet/25/a3/206f/25/e75d3d576838f483936b24196ff047fe.pdf | https://www.unikeyic.com/products/through-hole-inductors/ctx10-1-52-r/27854331.html
CTX10-10-52-R | EATON | 1: 10.1844 10: 8.3722 | Inductor, 10μH ±20%, 20.9A Sat, 16.9A Rms, 5.1mΩ DCR, 100kHz, TH, Vertical, 21.4mm W × 21.4mm H |  |  | 20.9A | 16.9 A |  | 5.1mOhm Max |  |  | - | - | 10 µH | 100 kHz |  | Iron Powder | 1 (Unlimited) |  |  | -40°C ~ 75°C |  | Radial, Vertical (Open) | Bulk |  |  | - | [6 empty] | CTX | Unshielded | 1.339" Dia x 0.843" W (34.00mm x 21.40mm) | - |  | ±20% | 29 | https://www.unikeyic.com/media/datasheet/38/74/1264/38/f0377d58c0fbc8295b3cb8cac7094f6b.pdf | https://www.unikeyic.com/products/through-hole-inductors/ctx10-10-52-r/23676513.html
CTX10-2-52-R | EATON | 20: 3.366 150: 2.937 240: 2.541 15,000: 1.914 | Inductor 10μH 4.5A 4.7A 18.3mΩ ±20% TH, Vertical Mount 7.8mm W × 7.8mm H |  |  | 4.5A | 4.7 A |  | 18.3mOhm Max |  |  | - | - | 10 µH | 100 kHz |  | Iron Powder | 1 (Unlimited) |  |  | -40°C ~ 75°C |  | Radial, Vertical (Open) | Bulk |  |  | - |  | 667488 |  |  |  |  | CTX | Unshielded | 0.500" Dia x 0.307" W (12.70mm x 7.80mm) | - |  | ±20% | 1200 | https://www.unikeyic.com/media/datasheet/38/74/1264/38/f0377d58c0fbc8295b3cb8cac7094f6b.pdf | https://www.unikeyic.com/products/through-hole-inductors/ctx10-2-52-r/23996134.html
CTX10-5-52-R | EATON | 50: 2.365 108: 2.189 | 100kHz 11.1A 8.7A 10μH 10.4mΩ ±20% TH Vertical 13.9mm W × 13.9mm H |  |  | 11.1A | 8.7 A |  | 10.4mOhm Max |  |  | - | - | 10 µH | 100 kHz |  | Iron Powder | 1 (Unlimited) |  |  | -40°C ~ 75°C |  | Radial, Vertical (Open) | Bulk |  |  | - | [6 empty] | CTX | Unshielded | 0.874" Dia x 0.547" W (22.20mm x 13.90mm) | - |  | ±20% | 1093 | https://www.unikeyic.com/media/datasheet/38/74/1264/38/f0377d58c0fbc8295b3cb8cac7094f6b.pdf | https://www.unikeyic.com/products/through-hole-inductors/ctx10-5-52-r/24196705.html
CTX100-1-52M-R | EATON | 1: 6.4044 10: 5.2661 25: 4.8721 50: 4.5937 100: 4.3316 | 100kHz 2.4A 2.5A 100μH 106mΩ ±20% TH Vertical 19.6mm × 16.1mm × 19.7mm Inductor |  |  | 2.4A | 2.5 A |  | 106mOhm Max |  |  | - | 0.776" (19.70mm) | 100 µH | 100 kHz |  | Iron Powder | 1 (Unlimited) |  |  | -40°C ~ 75°C |  | Radial, Vertical, 4 Leads (Open) | Bulk |  |  | - | [6 empty] | CTX | Unshielded | 0.772" L x 0.634" W (19.60mm x 16.10mm) | - |  | ±20% | 182 | https://www.unikeyic.com/media/datasheet/25/a3/206f/25/e75d3d576838f483936b24196ff047fe.pdf | https://www.unikeyic.com/products/through-hole-inductors/ctx100-1-52m-r/27982623.html
CTX100-10-52-R | EATON | 1: 67.5726 | Inductor, 100kHz, 13A, 17.6A, 100μH, 10.9mΩ, ±20%, TH, Vertical Mount, 27.5mm W × 27.5mm H |  |  | 13A | 17.6 A |  | 10.9mOhm Max |  |  | - | - | 100 µH | 100 kHz |  | Iron Powder | 1 (Unlimited) |  |  | -40°C ~ 75°C |  | Radial, Vertical (Open) | Bulk |  |  | - | [6 empty] | CTX | Unshielded | 2.244" Dia x 1.083" W (57.00mm x 27.50mm) | - |  | ±20% | 54 | https://www.unikeyic.com/media/datasheet/25/a3/206f/25/e75d3d576838f483936b24196ff047fe.pdf | https://www.unikeyic.com/products/through-hole-inductors/ctx100-10-52-r/23746512.html
CTX100-10-52LPR | EATON | 2: 34.199 11: 29.81 16: 25.839 15,000: 19.173 | 100kHz, 13A, 17.6A, 100μH, 10.9mΩ ±20% TH, Horizontal Mount, 57mm L × 27.5mm H |  |  | 13A | 17.6 A |  | 10.9mOhm Max |  |  | - | 1.083" (27.50mm) | 100 µH | 100 kHz |  | Iron Powder | 1 (Unlimited) |  |  | -40°C ~ 75°C |  | Radial, Horizontal (Open) | Bulk |  |  | - |  | 1144855 |  |  |  |  | CTX | Unshielded | 2.244" Dia (57.00mm) | - |  | ±20% | 48 | https://www.unikeyic.com/media/datasheet/25/a3/206f/25/e75d3d576838f483936b24196ff047fe.pdf | https://www.unikeyic.com/products/through-hole-inductors/ctx100-10-52lpr/28005791.html
CTX100-2-52-R | EATON | 35: 3.707 70: 3.432 | 100kHz 4.3A 4.4A 100μH 53.4mΩ ±20% TH Vertical 16.6mm(W) × 16.6mm(H) |  |  | 4.3A | 4.4 A |  | 53.4mOhm Max |  |  | - | - | 100 µH | 100 kHz |  | Iron Powder | 1 (Unlimited) |  |  | -40°C ~ 75°C |  | Radial, Vertical (Open) | Bulk |  |  | - | [6 empty] | CTX | Unshielded | 0.945" Dia x 0.654" W (24.00mm x 16.60mm) | - |  | ±20% | 2125 | https://www.unikeyic.com/media/datasheet/38/74/1264/38/f0377d58c0fbc8295b3cb8cac7094f6b.pdf | https://www.unikeyic.com/products/through-hole-inductors/ctx100-2-52-r/23929211.html
CTX100-2-52M-R | EATON | 1: 7.8345 10: 7.5461 30: 7.4212 | 100kHz 4.3A 4.4A 100μH 53.4mΩ ±20% TH Vertical Mount 35.4mm × 21.7mm × 26mm |  |  | 4.3A | 4.4 A |  | 53.4mOhm Max |  |  | - | 1.024" (26.00mm) | 100 µH | 100 kHz |  | Iron Powder | 1 (Unlimited) |  |  | -40°C ~ 75°C |  | Radial, Vertical, 4 Leads (Open) | Bulk |  |  | - | [6 empty] | CTX | Unshielded | 1.394" L x 0.854" W (35.40mm x 21.70mm) | - |  | ±20% |  | https://www.unikeyic.com/media/datasheet/25/a3/206f/25/e75d3d576838f483936b24196ff047fe.pdf | https://www.unikeyic.com/products/through-hole-inductors/ctx100-2-52m-r/28196498.html
CTX100-7-52-R | EATON | 5: 39.7224 21: 30.6705 42: 29.8095 63: 28.7385 105: 28.665 252: 28.5915 504: 28.518 | Inductor 100kHz 9.1A 12A 100μH 16.7mΩ ±20% Vertical TH 21.8mm W × 21.8mm H |  |  | 9.1A | 12 A |  | 16.7mOhm Max |  |  | - | - | 100 µH | 100 kHz |  | Iron Powder | 1 (Unlimited) |  |  | -40°C ~ 75°C |  | Radial, Vertical (Open) | Bulk |  |  | - |  | 1144861 |  |  |  |  | CTX | Unshielded | 1.909" Dia x 0.858" W (48.50mm x 21.80mm) | - |  | ±20% | 390 | https://www.unikeyic.com/media/datasheet/38/74/1264/38/f0377d58c0fbc8295b3cb8cac7094f6b.pdf | https://www.unikeyic.com/products/through-hole-inductors/ctx100-7-52-r/23854885.html
CTX150-5-52-R | EATON | 15: 10.296 30: 10.109 40: 9.537 | Inductor 100kHz 7.5A 7.7A 150μH 40.1mΩ ±20% TH Vertical Mount 19.8mm W × 19.8mm H |  |  | 7.5A | 7.7 A |  | 40.1mOhm Max |  |  | - | - | 150 µH | 100 kHz |  | Iron Powder | 1 (Unlimited) |  |  | -40°C ~ 75°C |  | Radial, Vertical (Open) | Bulk |  |  | - | [6 empty] | CTX | Unshielded | 1.827" Dia x 0.780" W (46.40mm x 19.80mm) | - |  | ±20% | 1040 | https://www.unikeyic.com/media/datasheet/25/a3/206f/25/e75d3d576838f483936b24196ff047fe.pdf | https://www.unikeyic.com/products/through-hole-inductors/ctx150-5-52-r/24198993.html
CTX150-5-52M-R | EATON | 15: 10.824 30: 10.626 36: 10.021 | Inductor 100kHz 7.5A 7.7A 150μH 40.1mΩ ±20% TH Vertical 35.4mm × 21.7mm × 47mm |  |  | 7.5A | 7.7 A |  | 40.1mOhm Max |  |  | - | 1.850" (47.00mm) | 150 µH | 100 kHz |  | Iron Powder | 1 (Unlimited) |  |  | -40°C ~ 75°C |  | Radial, Vertical, 4 Leads (Open) | Bulk |  |  | - | [6 empty] | CTX | Unshielded | 1.394" L x 0.854" W (35.40mm x 21.70mm) | - |  | ±20% | 1044 | https://www.unikeyic.com/media/datasheet/25/a3/206f/25/e75d3d576838f483936b24196ff047fe.pdf | https://www.unikeyic.com/products/through-hole-inductors/ctx150-5-52m-r/27859646.html
CTX16-15954 | EATON | 5: 18.2827 25: 16.2675 50: 14.4806 100: 13.305 250: 12.7582 500: 11.9139 1,000: 11.7572 | 10kHz 3.1A 1mH 212mΩ Vertical Mount TH 30mm × 24mm × 36mm |  |  | - | 3.1 A |  | 212mOhm Max |  |  | - | 1.417" (36.00mm) | 1 mH | 10 kHz |  | Ferrite | 1 (Unlimited) |  |  | -20°C ~ 105°C |  | Radial, Vertical, 10 Leads | Bulk |  |  | - |  | 2071242 |  |  |  |  | PFC | Unshielded | 1.181" L x 0.945" W (30.00mm x 24.00mm) | - |  | - | 122 | https://www.unikeyic.com/media/datasheet/4b/f0/26e3/4b/52037c921baed8a2f1863ad8f09cdea3.pdf | https://www.unikeyic.com/products/through-hole-inductors/ctx16-15954/23818582.html
CTX20-16-52-R | EATON | 6: 21.89 14: 21.483 21: 20.262 | Inductor, 20μH, 3.4mΩ ±20%, 29.5A/31.5A, TH, Vertical Mount, 28mm W × 28mm H |  |  | 29.5A | 31.5 A |  | 3.4mOhm Max |  |  | - | - | 20 µH | 100 kHz |  | Iron Powder | 1 (Unlimited) |  |  | -40°C ~ 75°C |  | Radial, Vertical (Open) | Bulk |  |  | - | [6 empty] | CTX | Unshielded | 2.323" Dia x 1.102" W (59.00mm x 28.00mm) | - |  | ±20% | 836 | https://www.unikeyic.com/media/datasheet/25/a3/206f/25/e75d3d576838f483936b24196ff047fe.pdf | https://www.unikeyic.com/products/through-hole-inductors/ctx20-16-52-r/28248442.html
CTX20-7-52M-R | EATON | 10: 10.538 35: 8.866 45: 7.447 15,000: 4.961 | 100kHz 14.5A 11.4A 20μH 11mΩ ±20% Vertical Mount, TH 35.4mm × 21.7mm × 34.2mm |  |  | 14.5A | 11.4 A |  | 11mOhm Max |  |  | - | 1.346" (34.20mm) | 20 µH | 100 kHz |  | Iron Powder | 1 (Unlimited) |  |  | -40°C ~ 75°C |  | Radial, Vertical, 4 Leads (Open) | Bulk |  |  | - | [6 empty] | CTX | Unshielded | 1.394" L x 0.854" W (35.40mm x 21.70mm) | - |  | ±20% | 39 | https://www.unikeyic.com/media/datasheet/25/a3/206f/25/e75d3d576838f483936b24196ff047fe.pdf | https://www.unikeyic.com/products/through-hole-inductors/ctx20-7-52m-r/23545564.html
CTX250-1-52M-R | EATON | 10: 6.204 60: 5.412 132: 4.686 15,000: 3.179 | 100kHz 2.2A 1.9A 250μH 221mΩ ±20% TH Vertical Mount 31mm × 16mm × 22.5mm |  |  | 2.2A | 1.9 A |  | 221mOhm Max |  |  | - | 0.886" (22.50mm) | 250 µH | 100 kHz |  | Iron Powder | 1 (Unlimited) |  |  | -40°C ~ 75°C |  | Radial, Vertical, 4 Leads (Open) | Bulk |  |  | - | [6 empty] | CTX | Unshielded | 1.220" L x 0.630" W (31.00mm x 16.00mm) | - |  | ±20% | 132 | https://www.unikeyic.com/media/datasheet/25/a3/206f/25/e75d3d576838f483936b24196ff047fe.pdf | https://www.unikeyic.com/products/through-hole-inductors/ctx250-1-52m-r/28005790.html
CTX250-2-52 | EATON | 250: 0.1301 500: 0.1183 | 100kHz 4.2A 251.1μH, 250μH 83.3mΩ ±20% TH Inductor, 19mm H | Industrial |  |  |  | 83.3mΩ |  | CTX250-2-52 EATON |  |  |  | 251.1μH, 250μH |  | 19mm(height) |  |  | Through hole mounting | -40℃~75℃ | [5 empty] | - |  | - |  | Non-compliant |  | 4.2A | - |  |  |  |  | 100KHz | ±20% | 382 | https://www.unikeyic.com/media/datasheet/4a/4a/ee1a/4a/3f3d216e3555581a4c20664201a7391f.pdf | https://www.unikeyic.com/products/through-hole-inductors/ctx250-2-52/27789757.html
CTX750-2-52LP-R | EATON | 10: 12.001 16: 11.11 | 100kHz 3.4A 3.4A 750μH 208mΩ ±20% Horizontal TH, 43.3mm × 18.2mm |  |  | 3.4A | 3.4 A |  | 208mOhm Max |  |  | - | 0.717" (18.20mm) | 750 µH | 100 kHz |  | Iron Powder | 1 (Unlimited) |  |  | -40°C ~ 75°C |  | Radial, Horizontal (Open) | Bulk |  |  | - | [6 empty] | CTX | Unshielded | 1.705" Dia (43.30mm) | - |  | ±20% | 992 | https://www.unikeyic.com/media/datasheet/38/74/1264/38/f0377d58c0fbc8295b3cb8cac7094f6b.pdf | https://www.unikeyic.com/products/through-hole-inductors/ctx750-2-52lp-r/28206612.html
DC630-153K | API Delevan | 1: 12.2245 10: 9.625 20: 8.7804 50: 8.4996 100: 8.3052 200: 8.154 500: 7.5816 1,000: 7.5708 | 10kHz 17.5A 8.09A 15μH 15mΩ ±10% Vertical Mount, TH, 16mm L × 21.08mm H |  |  | 17.5A | 8.09 A |  | 15mOhm Max |  |  | - | 0.830" (21.08mm) | 15 µH | 10 kHz |  | - |  |  |  | -55°C ~ 125°C |  | Radial, Vertical Cylinder | Bulk |  |  | - | [6 empty] | DC630 | Unshielded | 0.630" Dia (16.00mm) | - |  | ±10% | 91 | https://www.unikeyic.com/media/datasheet/22/3d/d276/22/baf40560125c0c579046c3174ba7e6df.pdf | https://www.unikeyic.com/products/through-hole-inductors/dc630-153k/23551789.html
DC630R-183K | API Delevan | 1: 12.9835 10: 10.208 20: 9.2772 50: 8.748 100: 8.0568 200: 7.3656 500: 7.0524 1,000: 6.9984 | Inductor, 18μH ±10%, 20mΩ, 16A/7A, 10kHz, TH, Vertical, 16mm L × 21.08mm H |  |  | 16A | 7 A |  | 20mOhm Max |  |  | - | 0.830" (21.08mm) | 18 µH | 10 kHz |  | Ferrite | 1 (Unlimited) |  |  | -55°C ~ 125°C |  | Radial, Vertical Cylinder | Bulk |  |  | - | [6 empty] | DC630R | Unshielded | 0.630" Dia (16.00mm) | - |  | ±10% | 56 | https://www.unikeyic.com/media/datasheet/3f/31/55c2/3f/ffe703aeb54480af237ebb9749ab6843.pdf | https://www.unikeyic.com/products/through-hole-inductors/dc630r-183k/23627763.html
DC630R-473K | API Delevan | 1: 11.9448 10: 9.8237 25: 9.0888 50: 8.5707 | 10kHz 10A 3.98A 47μH 62mΩ ±10% Vertical Mount, TH 16mm(L) × 21.08mm(H) |  |  | 10A | 3.98 A |  | 62mOhm Max |  |  | - | 0.830" (21.08mm) | 47 µH | 10 kHz |  | Ferrite | Not Applicable |  |  | -55°C ~ 125°C |  | Radial, Vertical Cylinder | Bulk |  |  | - |  | 1553291 |  |  |  |  | DC630R | Unshielded | 0.630" Dia (16.00mm) | - |  | ±10% | 45 | https://www.unikeyic.com/media/about_us/Unikey_ISO_9001_Certification.pdf | https://www.unikeyic.com/products/through-hole-inductors/dc630r-473k/23507753.html
DENO-23-0001 | SCHURTER | 40: 2.783 | 300kHz 16A 2mH 15mΩ Vertical Mount TH 23mm × 10mm × 10mm |  | DENO |  | 16 A |  | 15mOhm |  | - | [6 empty] | Not Applicable |  |  | -25°C ~ 100°C |  | Radial, Vertical (Open) | Bulk | [9 empty] | DENO |  | 0.906" Dia x 0.394" W (23.00mm x 10.00mm) | - |  |  | 50 | https://www.unikeyic.com/media/datasheet/4f/42/7beb/4f427bebd9f867acbb203305a53da557.pdf | https://www.unikeyic.com/products/through-hole-inductors/deno-23-0001/27971647.html
DFSG-20-0001 | SCHURTER | 1: 9.445 10: 7.7696 25: 7.1886 | 800mA 1.3Ω Plug-in, D18XL18MM Horizontal Mount, TH, 18mm × 18mm × 18mm |  | DFSG |  | 800 mA |  | 1.3Ohm |  | - | [6 empty] | Not Applicable |  |  | -25°C ~ 100°C |  | Radial, Horizontal - Corner Terminals | Bulk |  |  |  |  | 1731233 |  |  |  |  | DFSG |  | 0.709" L x 0.709" W (18.00mm x 18.00mm) | - |  |  | 80 | https://www.unikeyic.com/media/datasheet/ee/c8/7d81/ee/b1d982e6822b5cd7588d5654507d6f8b.pdf | https://www.unikeyic.com/products/through-hole-inductors/dfsg-20-0001/27851628.html
DFSG-20-0002 | SCHURTER | 23: 4.994 69: 4.763 276: 4.543 | Ferrite Bead, 90MHz, 1.5A, 450mΩ, TH, Horizontal Mount, 18mm × 18mm × 18mm |  | DFSG |  | 1.5 A |  | 450mOhm |  | - | [6 empty] | Not Applicable |  |  | -25°C ~ 100°C |  | Radial, Horizontal - Corner Terminals | Bulk | [9 empty] | DFSG |  | 0.709" L x 0.709" W (18.00mm x 18.00mm) | - |  |  | 360 | https://www.unikeyic.com/media/datasheet/ee/c8/7d81/ee/b1d982e6822b5cd7588d5654507d6f8b.pdf | https://www.unikeyic.com/products/through-hole-inductors/dfsg-20-0002/23590054.html
DFSG-25-0001 | SCHURTER | 25: 8.899 50: 8.3911 100: 7.9131 250: 7.3236 500: 6.9079 1,000: 6.8726 | 25MHz 2A 260mΩ Horizontal Mount, TH 22.5mm × 22.5mm × 22.5mm |  | DFSG |  | 2 A |  | 260mOhm |  | - | [6 empty] | Not Applicable |  |  | -25°C ~ 100°C |  | Radial, Horizontal - Corner Terminals | Bulk | [9 empty] | DFSG |  | 0.886" L x 0.886" W (22.50mm x 22.50mm) | - |  |  | 120 | https://www.unikeyic.com/media/datasheet/ee/c8/7d81/ee/b1d982e6822b5cd7588d5654507d6f8b.pdf | https://www.unikeyic.com/products/through-hole-inductors/dfsg-25-0001/23865588.html
DFSG-30-0002 | SCHURTER | 1: 11.6492 10: 9.5827 30: 8.7302 60: 8.2322 120: 7.7634 270: 7.2496 510: 6.8888 | 30MHz, 6A, 60mΩ, Through-Hole D30XL30MM, Horizontal Mount, TH, 30mm × 30mm × 30mm |  | DFSG |  | 6 A |  | 60mOhm |  | - | [6 empty] | Not Applicable |  |  | -25°C ~ 100°C |  | Radial, Horizontal - Corner Terminals | Bulk |  |  |  |  | 2647401 |  |  |  |  | DFSG |  | 1.181" L x 1.181" W (30.00mm x 30.00mm) | - |  |  | 58 | https://www.unikeyic.com/media/datasheet/ee/c8/7d81/ee/b1d982e6822b5cd7588d5654507d6f8b.pdf | https://www.unikeyic.com/products/through-hole-inductors/dfsg-30-0002/23627748.html
DFSG-33-0002 | SCHURTER | 14: 8.382 | 30MHz 10A 30mΩ Plugins,D33XL33MM horizontal mounting，Through hole mounting 33mm*33mm*33mm |  | DFSG |  | 10 A |  | 30mOhm |  | - | [6 empty] | Not Applicable |  |  | -25°C ~ 100°C |  | Radial, Horizontal - Corner Terminals | Bulk | [9 empty] | DFSG |  | 1.299" L x 1.299" W (33.00mm x 33.00mm) | - |  |  | 14 | https://www.unikeyic.com/media/datasheet/ee/c8/7d81/ee/b1d982e6822b5cd7588d5654507d6f8b.pdf | https://www.unikeyic.com/products/through-hole-inductors/dfsg-33-0002/23742695.html
DLF-18-0006 | SCHURTER | 90: 2.7436 270: 2.6979 450: 2.6065 | Inductor 28MHz 4A 15μH 17mΩ ±15% TH, Horizontal Mount 18.2mm × 17.8mm × 12.6mm |  | DLF-18 | - | 4 A |  | 17mOhm |  | - | 28MHz | 0.496" (12.60mm) | 15 µH |  |  | - | Not Applicable |  |  | -40°C ~ 125°C |  | Radial, Horizontal, 4 Leads | Bulk |  |  | - | [6 empty] | DLF | Unshielded | 0.717" L x 0.701" W (18.20mm x 17.80mm) | - |  | ±15% | 9000 | https://www.unikeyic.com/media/datasheet/9a/eb/dfd2/9a/e517cee53222e9b29533928b93cf4eb3.pdf | https://www.unikeyic.com/products/through-hole-inductors/dlf-18-0006/23829332.html
DLF-28-0003 | SCHURTER | 80: 3.5226 240: 3.4638 400: 3.3464 | 800kHz 1A 1mH 550mΩ ±15% Horizontal Mount TH 28.3mm × 27.4mm × 16.7mm Inductor |  | DLF-28 | - | 1 A |  | 550mOhm |  | - | 800kHz | 0.657" (16.70mm) | 1 mH |  |  | - | Not Applicable |  |  | -40°C ~ 125°C |  | Radial, Horizontal, 4 Leads | Bulk |  |  | - | [6 empty] | DLF | Unshielded | 1.114" L x 1.079" W (28.30mm x 27.40mm) | - |  | ±15% | 8000 | https://www.unikeyic.com/media/datasheet/f0/5b/f858/f0/97c7e350630af653c35d4a6334041e60.pdf | https://www.unikeyic.com/products/through-hole-inductors/dlf-28-0003/24180440.html
DLH-14-0003 | SCHURTER | 100: 3.7251 300: 3.3943 500: 3.2509 1,000: 3.0662 2,500: 2.9765 | Ferrite Bead 9MHz 2A 50μH 50mΩ ±15% TH Horizontal Mount 15mm × 10.5mm × 13.5mm |  | DLH-14 |  | 2 A |  | 50mOhm |  | - |  |  | 50 µH |  |  | - | Not Applicable |  |  | -40°C ~ 125°C |  | Radial, Horizontal - Corner Terminals | Bulk |  |  | - | [6 empty] | DLH | Shielded | 0.591" L x 0.413" W (15.00mm x 10.50mm) | - |  | ±15% | 110 | https://www.unikeyic.com/media/datasheet/89/51/72cd/89/327f8509ad2d33972151fef01062dc3e.pdf | https://www.unikeyic.com/products/through-hole-inductors/dlh-14-0003/23965693.html
DLH-22-0002 | SCHURTER | 50: 3.9528 100: 3.7272 250: 3.449 500: 3.2527 1,000: 3.0679 2,500: 2.9781 | 300kHz 600mA 3mH 1.55Ω ±15% TH, Horizontal Mount 23mm × 13mm × 24mm |  | DLH-22 |  | 600 mA |  | 1.55Ohm |  | - |  | 0.945" (24.00mm) | 3 mH |  |  | - | Not Applicable |  |  | -40°C ~ 125°C |  | Radial, Horizontal - Corner Terminals | Bulk |  |  | - | [6 empty] | DLH | Shielded | 0.906" L x 0.512" W (23.00mm x 13.00mm) | - |  | ±15% | 96 | https://www.unikeyic.com/media/datasheet/89/51/72cd/89/327f8509ad2d33972151fef01062dc3e.pdf | https://www.unikeyic.com/products/through-hole-inductors/dlh-22-0002/23872242.html
DLH-31-0003 | SCHURTER | 29: 3.916 88: 3.729 | 1.5MHz 1.6A 800μH 470mΩ ±15% Through Hole Horizontal Mount 31.5mm × 18.5mm × 33mm |  | DLH-31 |  | 1.6 A |  | 470mOhm |  | - |  | 1.299" (33.00mm) | 800 µH |  |  | - | Not Applicable |  |  | -40°C ~ 125°C |  | Radial, Horizontal, 4 Leads | Bulk |  |  | - |  | 1731274 |  |  |  |  | DLH | Shielded | 1.240" L x 0.728" W (31.50mm x 18.50mm) | - |  | ±15% | 181 | https://www.unikeyic.com/media/datasheet/89/51/72cd/89/327f8509ad2d33972151fef01062dc3e.pdf | https://www.unikeyic.com/products/through-hole-inductors/dlh-31-0003/23599494.html
DLH-31-0004 | SCHURTER | 140: 3.8931 420: 3.8282 700: 3.6984 | 2MHz 500μH 300mΩ ±15% TH 31.5mm L × 33mm H | Industrial |  |  |  | 300mΩ |  | DLH-31-0004 SCHURTER |  |  |  | 500μH |  | 31.5mm(Length)*33mm(height) |  |  | Through hole mounting | -40℃~125℃ | [5 empty] | - |  | - |  |  |  | - | 2MHz |  |  |  |  | - | ±15% | 14000 | https://www.unikeyic.com/media/datasheet/03/c4/884e/03/c41dcb12fd0bfff32ca6d1c1e37cf04b.pdf | https://www.unikeyic.com/products/through-hole-inductors/dlh-31-0004/23774861.html
DLH-31-0005 | SCHURTER | 140: 3.8931 420: 3.8282 700: 3.6984 | 3MHz 2.5A 300μH 160mΩ ±15% TH Horizontal Mount 31.5mm × 18.5mm × 33mm |  | DLH-31 |  | 2.5 A |  | 160mOhm |  | - |  | 1.299" (33.00mm) | 300 µH |  |  | - | Not Applicable |  |  | -40°C ~ 125°C |  | Radial, Horizontal, 4 Leads | Bulk |  |  | - | [6 empty] | DLH | Shielded | 1.240" L x 0.728" W (31.50mm x 18.50mm) | - |  | ±15% | 14000 | https://www.unikeyic.com/media/datasheet/89/51/72cd/89/327f8509ad2d33972151fef01062dc3e.pdf | https://www.unikeyic.com/products/through-hole-inductors/dlh-31-0005/23501966.html
DLH-31-0007 | SCHURTER | 70: 5.6104 140: 5.2907 280: 4.9896 560: 4.7061 1,050: 4.5363 | Inductor 6MHz 4A 130μH 53mΩ ±15% TH Horizontal Mount 31.5mm × 18.5mm × 33mm |  | DLH-31 |  | 4 A |  | 53mOhm |  | - |  | 1.299" (33.00mm) | 130 µH |  |  | - | Not Applicable |  |  | -40°C ~ 125°C |  | Radial, Horizontal, 4 Leads | Bulk |  |  | - |  | 1731276 |  |  |  |  | DLH | Shielded | 1.240" L x 0.728" W (31.50mm x 18.50mm) | - |  | ±15% | 191 | https://www.unikeyic.com/media/datasheet/89/51/72cd/89/327f8509ad2d33972151fef01062dc3e.pdf | https://www.unikeyic.com/products/through-hole-inductors/dlh-31-0007/27896990.html
DLH-31-0008 | SCHURTER | 1: 8.1149 10: 6.6705 25: 6.1711 | Inductor 50μH 6.3A 23mΩ ±15% TH, Horizontal Mount 31.5mm × 18.5mm × 33mm |  | DLH-31 |  | 6.3 A |  | 23mOhm |  | - |  | 1.299" (33.00mm) | 50 µH |  |  | - | Not Applicable |  |  | -40°C ~ 125°C |  | Radial, Horizontal, 4 Leads | Bulk |  |  | - |  | 2647470 |  |  |  |  | DLH | Shielded | 1.240" L x 0.728" W (31.50mm x 18.50mm) | - |  | ±15% | 27 | https://www.unikeyic.com/media/datasheet/38/6f/ea65/38/7ce1cba3bf30c8b0085154861299a00e.pdf | https://www.unikeyic.com/products/through-hole-inductors/dlh-31-0008/23672811.html
DPO-1.0-100 | talema | 1: 1.585 | 10kHz 1A 100μH 97mΩ Vertical Mount, TH 8mm W |  |  | - | 1 A |  | 97mOhm Max |  |  | - | - | 100 µH | 10 kHz |  | - | 1 (Unlimited) |  |  | -40°C ~ 125°C |  | Radial, Vertical (Open) | Tray |  |  | - | [6 empty] | DP | Unshielded | 0.591" Dia x 0.315" W (15.00mm x 8.00mm) | - |  | - | 825 | https://www.unikeyic.com/media/datasheet/dd/93/bd61/dd/695714a9960f49fa6149b0f12f7331bc.pdf | https://www.unikeyic.com/products/through-hole-inductors/dpo-1-0-100/23694008.html
DRC-0807-3R3M-UL | Bel Fuse | 409: 0.286 | 1kHz 38MHz 3.8A 3.4A 10Ω@7.96MHz 3.3μH 13mΩ ±20% TH, Vertical Mount 10mm L × 9.5mm H | Industrial |  |  |  | 13mΩ | [5 empty] | 3.3μH |  | 10mm(Length)*9.5mm(height) |  |  | vertical mounting, Through hole mounting | -20℃~85℃ | [5 empty] | 10@7.96MHz |  | 3.4A |  | Compliant | Bagged | 3.8A | 38MHz |  |  |  |  | 1KHz | ±20% | 500 | https://www.unikeyic.com/media/about_us/Unikey_ISO_9001_Certification.pdf | https://www.unikeyic.com/products/through-hole-inductors/drc-0807-3r3m-ul/688302301.html
DRC-V-271K | Bel Fuse | 10: 1.175 25: 1.0865 50: 1.0245 100: 0.9658 250: 0.8935 500: 0.8426 1,000: 0.7945 2,500: 0.7353 | Inductor, 796kHz 2.4MHz 570mA 600mA 10@796kHz 270μH 750mΩ ±10% TH 8.7mm(L) × 12.5mm(H) |  | DRC-V | 570mA | 600 mA |  | 750mOhm Max |  | - | 2.4MHz | 0.492" (12.50mm) | 270 µH | 796 kHz |  | Ferrite | Not Applicable |  |  | -40°C ~ 125°C |  | Radial, Vertical Cylinder | Tray |  |  | 10 @ 796kHz |  | 18739173 |  |  |  |  | DRC-V | Unshielded | 0.343" Dia (8.70mm) | Radial |  | ±10% | 97 | https://www.unikeyic.com/media/datasheet/40/fa/9088/40fa90889cb9ceb9e3b071561c4bb047.pdf | https://www.unikeyic.com/products/through-hole-inductors/drc-v-271k/681761361.html
DS1-30-0001 | SCHURTER | 60: 5.8578 180: 5.7601 300: 5.5649 | 1.6A(DC) 500μH 200mΩ ±15% TH 30mm(L) × 30mm(H) | Industrial |  |  |  | 200mΩ |  | DS1-30-0001 SCHURTER |  |  |  | 500μH |  | 30mm(Length)*30mm(height) |  |  | Through hole mounting | -40℃~125℃ | [5 empty] | - |  | 1.6A(DC) |  |  |  | - | - |  |  |  |  | - | ±15% | 6000 | https://www.unikeyic.com/media/datasheet/20/db/06e5/20/52485f7a3a4cc4c10be28c6a19e38669.pdf | https://www.unikeyic.com/products/through-hole-inductors/ds1-30-0001/27840071.html
DS1-40-0001 | SCHURTER | 70: 17.22 210: 16.933 350: 16.359 | Inductor 1mH 190mΩ ±15% TH 40mm L × 40mm H | Industrial |  |  |  | 190mΩ | [5 empty] | 1mH |  | 40mm(Length)*40mm(height) |  |  | Through hole mounting | -40℃~125℃ | [5 empty] | - |  | - |  |  |  | - | - |  |  |  |  | - | ±15% | 7000 | https://www.unikeyic.com/media/about_us/Unikey_ISO_9001_Certification.pdf | https://www.unikeyic.com/products/through-hole-inductors/ds1-40-0001/23479908.html
DSH-22-0006 | SCHURTER | 1: 10.672 10: 8.393 25: 7.6248 50: 7.1928 100: 6.642 250: 6.5124 | Inductor, 40μH, 3.15A, 33mΩ, ±15%, TH, 23mm × 13mm × 24mm |  | DSH-22 |  | 3.15 A |  | 33mOhm |  | - | [6 empty] | Not Applicable |  |  | -40°C ~ 125°C |  | Radial, Horizontal - Corner Terminals | Bulk | [9 empty] | DSH |  | 0.906" L x 0.512" W (23.00mm x 13.00mm) | - |  |  | 56 | https://www.unikeyic.com/media/datasheet/80/0b/2183/80/7c89b4e3909780062b41c2abe908fc08.pdf | https://www.unikeyic.com/products/through-hole-inductors/dsh-22-0006/24295249.html
DSH-31-0001 | SCHURTER | 140: 6.7439 420: 6.6315 700: 6.4067 | 29MHz 1.6A 500μH 240mΩ ±15% TH, Horizontal Mount, 31.5mm × 18.5mm × 33mm |  | DSH-31 |  | 1.6 A |  | 240mOhm |  | - |  | 1.299" (33.00mm) |  |  |  |  | Not Applicable |  |  | -40°C ~ 125°C |  | Radial, Horizontal, 4 Leads | Bulk |  |  |  |  | 2647507 |  |  |  |  | DSH |  | 1.240" L x 0.728" W (31.50mm x 18.50mm) | - |  |  | 14000 | https://www.unikeyic.com/media/datasheet/80/0b/2183/80/7c89b4e3909780062b41c2abe908fc08.pdf | https://www.unikeyic.com/products/through-hole-inductors/dsh-31-0001/23621611.html
DSH-31-0002 | SCHURTER | 140: 6.7455 420: 6.633 700: 6.4082 | 3.5MHz 2A 300μH 140mΩ ±15% TH Horizontal Mount Through Hole 31.5mm × 18.5mm × 33mm |  | DSH-31 |  | 2 A |  | 140mOhm |  | - |  | 1.299" (33.00mm) |  |  |  |  | Not Applicable |  |  | -40°C ~ 125°C |  | Radial, Horizontal, 4 Leads | Bulk | [9 empty] | DSH |  | 1.240" L x 0.728" W (31.50mm x 18.50mm) | - |  |  | 14000 | https://www.unikeyic.com/media/datasheet/80/0b/2183/80/7c89b4e3909780062b41c2abe908fc08.pdf | https://www.unikeyic.com/products/through-hole-inductors/dsh-31-0002/24212733.html
DSO1-40-0002 | SCHURTER | 70: 13.4326 210: 13.2088 350: 12.761 | 1.5MHz 500μH 90mΩ ±15% TH 14mm H | Industrial |  |  |  | 90mΩ | [5 empty] | 500μH |  | 14mm(height) |  |  | Through hole mounting | -40℃~125℃ | [5 empty] | - |  | - |  |  |  | - | 1.5MHz |  |  |  |  | - | ±15% | 7000 | https://www.unikeyic.com/media/about_us/Unikey_ISO_9001_Certification.pdf | https://www.unikeyic.com/products/through-hole-inductors/dso1-40-0002/24273062.html
DSO1-48-0004 | SCHURTER | 500: 25.3626 1,500: 24.9398 2,500: 24.0944 | 4MHz 100μH 20mΩ ±15% TH Inductor, 18mm H | Industrial |  |  |  | 20mΩ |  | DSO1-48-0004 SCHURTER |  |  |  | 100μH |  | 18mm(height) |  |  | Through hole mounting | -40℃~125℃ | [5 empty] | - |  | - |  |  |  | - | 4MHz |  |  |  |  | - | ±15% | 50000 | https://www.unikeyic.com/media/datasheet/06/78/b6dd/06/18cc9042ba6314f826a3970aab6fd5b4.pdf | https://www.unikeyic.com/products/through-hole-inductors/dso1-48-0004/23817575.html
EC0307-100K | SXN | 3,000: 0.0078 9,000: 0.0077 15,000: 0.0075 | 10uH ±10% Color Ring Inductor |  |  |  |  | - | [5 empty] | - | [7 empty] | Plugins, D3.2XL7.6MM |  |  |  | - |  | - |  |  |  | - | - |  |  |  |  | - | - | 30000 | https://www.unikeyic.com/media/about_us/Unikey_ISO_9001_Certification.pdf | https://www.unikeyic.com/products/through-hole-inductors/ec0307-100k/779149255.html
EC0307-151K | SXN | 3,000: 0.0078 9,000: 0.0077 15,000: 0.0075 | 150μH ±10% Color Ring Inductor |  |  |  |  | - | [5 empty] | - | [7 empty] | Plugins, D3.2XL7.6MM |  |  |  | - |  | - |  |  |  | - | - |  |  |  |  | - | - | 30000 | https://www.unikeyic.com/media/about_us/Unikey_ISO_9001_Certification.pdf | https://www.unikeyic.com/products/through-hole-inductors/ec0307-151k/779149092.html
EC0307-1R0M | SXN | 3,000: 0.0078 9,000: 0.0077 15,000: 0.0075 | 1μH ±20% Wire Wound Inductor |  |  |  |  | - | [5 empty] | - | [7 empty] | Plugins, D3.2XL7.6MM |  |  |  | - |  | - |  |  |  | - | - |  |  |  |  | - | - | 30000 | https://www.unikeyic.com/media/about_us/Unikey_ISO_9001_Certification.pdf | https://www.unikeyic.com/products/through-hole-inductors/ec0307-1r0m/779148907.html
EC0307-220K | SXN | 3,000: 0.0078 9,000: 0.0077 15,000: 0.0075 | 22μH ±10% Color Ring Inductor |  |  |  |  | - | [5 empty] | - | [7 empty] | Plugins, D3.2XL7.6MM |  |  |  | - |  | - |  |  |  | - | - |  |  |  |  | - | - | 30000 | https://www.unikeyic.com/media/about_us/Unikey_ISO_9001_Certification.pdf | https://www.unikeyic.com/products/through-hole-inductors/ec0307-220k/779149340.html
EC0307-221K | SXN | 3,000: 0.0078 9,000: 0.0077 15,000: 0.0075 | 220μH ±10% Wire Wound Inductor |  |  |  |  | - | [5 empty] | - | [7 empty] | Plugins, D3.2XL7.6MM |  |  |  | - |  | - |  |  |  | - | - |  |  |  |  | - | - | 30000 | https://www.unikeyic.com/media/about_us/Unikey_ISO_9001_Certification.pdf | https://www.unikeyic.com/products/through-hole-inductors/ec0307-221k/779151778.html
EC0307-331K | SXN | 3,000: 0.0078 9,000: 0.0077 15,000: 0.0075 | 330μH ±10% Axial Inductor |  |  |  |  | - | [5 empty] | - | [7 empty] | Plugins, D3.2XL7.6MM |  |  |  | - |  | - |  |  |  | - | - |  |  |  |  | - | - | 30000 | https://www.unikeyic.com/media/about_us/Unikey_ISO_9001_Certification.pdf | https://www.unikeyic.com/products/through-hole-inductors/ec0307-331k/779151282.html
EC0307-3R3M | SXN | 3,000: 0.0078 9,000: 0.0077 15,000: 0.0075 | 3.3μH ±20% Color Ring Inductor |  |  |  |  | - | [5 empty] | - | [7 empty] | Plugins, D3.2XL7.6MM |  |  |  | - |  | - |  |  |  | - | - |  |  |  |  | - | - | 30000 | https://www.unikeyic.com/media/about_us/Unikey_ISO_9001_Certification.pdf | https://www.unikeyic.com/products/through-hole-inductors/ec0307-3r3m/779149876.html
EC0307-680K | SXN | 3,000: 0.0078 9,000: 0.0077 15,000: 0.0075 | 68μH ±10% Color Ring Inductor |  |  |  |  | - | [5 empty] | - | [7 empty] | Plugins, D3.2XL7.6MM |  |  |  | - |  | - |  |  |  | - | - |  |  |  |  | - | - | 30000 | https://www.unikeyic.com/media/about_us/Unikey_ISO_9001_Certification.pdf | https://www.unikeyic.com/products/through-hole-inductors/ec0307-680k/779149901.html
EC0410-100K | SXN | 2,000: 0.0086 6,000: 0.0084 10,000: 0.0082 | 10uH ±10% Color Ring Inductor |  |  |  |  | - | [5 empty] | - | [7 empty] | Plugins, D4XL10.5MM |  |  |  | - |  | - |  |  |  | - | - |  |  |  |  | - | - | 20000 | https://www.unikeyic.com/media/about_us/Unikey_ISO_9001_Certification.pdf | https://www.unikeyic.com/products/through-hole-inductors/ec0410-100k/779149886.html
EC0410-222K | SXN | 2,000: 0.0093 6,000: 0.0091 10,000: 0.0088 | 2.2mH ±10% Wire Wound Inductor |  |  |  |  | - | [5 empty] | - | [7 empty] | Plugins, D4XL10.5MM |  |  |  | - |  | - |  |  |  | - | - |  |  |  |  | - | - | 20000 | https://www.unikeyic.com/media/about_us/Unikey_ISO_9001_Certification.pdf | https://www.unikeyic.com/products/through-hole-inductors/ec0410-222k/779148294.html
EC0410-332K | SXN | 1,500: 0.01 4,500: 0.0098 7,500: 0.0096 | 3.3mH ±10% Wire Wound Inductor |  |  |  |  | - | [5 empty] | - | [7 empty] | Plugins, D4XL10.5MM |  |  |  | - |  | - |  |  |  | - | - |  |  |  |  | - | - | 15000 | https://www.unikeyic.com/media/about_us/Unikey_ISO_9001_Certification.pdf | https://www.unikeyic.com/products/through-hole-inductors/ec0410-332k/779149367.html
EC0410-470K | SXN | 2,000: 0.0086 6,000: 0.0084 10,000: 0.0082 | 47μH ±10% Wire Wound Inductor |  |  |  |  | - | [5 empty] | - | [7 empty] | Plugins, D4XL10.5MM |  |  |  | - |  | - |  |  |  | - | - |  |  |  |  | - | - | 20000 | https://www.unikeyic.com/media/about_us/Unikey_ISO_9001_Certification.pdf | https://www.unikeyic.com/products/through-hole-inductors/ec0410-470k/779150082.html
EC0410-4R7M | SXN | 2,000: 0.0086 6,000: 0.0084 10,000: 0.0082 | 4.7μH ±20% Color Ring Inductor |  |  |  |  | - | [5 empty] | - | [7 empty] | Plugins, D4XL10.5MM |  |  |  | - |  | - |  |  |  | - | - |  |  |  |  | - | - | 20000 | https://www.unikeyic.com/media/about_us/Unikey_ISO_9001_Certification.pdf | https://www.unikeyic.com/products/through-hole-inductors/ec0410-4r7m/779149796.html
EC0410-680K | SXN | 2,000: 0.0086 6,000: 0.0084 10,000: 0.0082 | 68μH ±10% Color Ring Inductor |  |  |  |  | - | [5 empty] | - | [7 empty] | Plugins, D4XL10.5MM |  |  |  | - |  | - |  |  |  | - | - |  |  |  |  | - | - | 20000 | https://www.unikeyic.com/media/about_us/Unikey_ISO_9001_Certification.pdf | https://www.unikeyic.com/products/through-hole-inductors/ec0410-680k/779150665.html
EC0410-6R8M | SXN | 2,000: 0.0086 6,000: 0.0084 10,000: 0.0082 | 6.8μH ±20% Color Ring Inductor |  |  |  |  | - | [5 empty] | - | [7 empty] | Plugins, D4XL10.5MM |  |  |  | - |  | - |  |  |  | - | - |  |  |  |  | - | - | 20000 | https://www.unikeyic.com/media/about_us/Unikey_ISO_9001_Certification.pdf | https://www.unikeyic.com/products/through-hole-inductors/ec0410-6r8m/779151846.html
EC0510-101K | SXN | 1,000: 0.0128 3,000: 0.0126 5,000: 0.0123 | 100μH ±10% Color Ring Inductor |  |  |  |  | - | [5 empty] | - | [7 empty] | Plugins, D5XL11MM |  |  |  | - |  | - |  |  |  | - | - |  |  |  |  | - | - | 10000 | https://www.unikeyic.com/media/about_us/Unikey_ISO_9001_Certification.pdf | https://www.unikeyic.com/products/through-hole-inductors/ec0510-101k/779151720.html
EC0510-102K | SXN | 1,000: 0.0128 3,000: 0.0126 5,000: 0.0123 | 1mH ±10% Color Ring Inductor |  |  |  |  | - | [5 empty] | - | [7 empty] | Plugins, D5XL11MM |  |  |  | - |  | - |  |  |  | - | - |  |  |  |  | - | - | 10000 | https://www.unikeyic.com/media/about_us/Unikey_ISO_9001_Certification.pdf | https://www.unikeyic.com/products/through-hole-inductors/ec0510-102k/779149418.html
EC0510-103K | SXN | 1,000: 0.0135 3,000: 0.0133 5,000: 0.0129 | 10mH ±10% Axial Inductor |  |  |  |  | - | [5 empty] | - | [7 empty] | Plugins, D5XL11MM |  |  |  | - |  | - |  |  |  | - | - |  |  |  |  | - | - | 10000 | https://www.unikeyic.com/media/about_us/Unikey_ISO_9001_Certification.pdf | https://www.unikeyic.com/products/through-hole-inductors/ec0510-103k/779149625.html
EC0510-152K | SXN | 1,000: 0.0128 3,000: 0.0126 5,000: 0.0123 | 1.5mH ±10% Color Ring Inductor |  |  |  |  | - | [5 empty] | - | [7 empty] | Plugins, D5XL11MM |  |  |  | - |  | - |  |  |  | - | - |  |  |  |  | - | - | 10000 | https://www.unikeyic.com/media/about_us/Unikey_ISO_9001_Certification.pdf | https://www.unikeyic.com/products/through-hole-inductors/ec0510-152k/779148352.html
EC0510-221K | SXN | 1,000: 0.0128 3,000: 0.0126 5,000: 0.0123 | 220μH ±10% Wire Wound Inductor |  |  |  |  | - | [5 empty] | - | [7 empty] | Plugins, D5XL11MM |  |  |  | - |  | - |  |  |  | - | - |  |  |  |  | - | - | 10000 | https://www.unikeyic.com/media/about_us/Unikey_ISO_9001_Certification.pdf | https://www.unikeyic.com/products/through-hole-inductors/ec0510-221k/779152113.html
EC0510-331K | SXN | 1,000: 0.0128 3,000: 0.0126 5,000: 0.0123 | 330μH ±10% Axial Inductor |  |  |  |  | - | [5 empty] | - | [7 empty] | Plugins, D5XL11MM |  |  |  | - |  | - |  |  |  | - | - |  |  |  |  | - | - | 10000 | https://www.unikeyic.com/media/about_us/Unikey_ISO_9001_Certification.pdf | https://www.unikeyic.com/products/through-hole-inductors/ec0510-331k/779151032.html
EC0510-3R3M | SXN | 1,000: 0.0128 3,000: 0.0126 5,000: 0.0123 | 3.3μH ±20% Color Ring Inductor |  |  |  |  | - | [5 empty] | - | [7 empty] | Plugins, D5XL11MM |  |  |  | - |  | - |  |  |  | - | - |  |  |  |  | - | - | 10000 | https://www.unikeyic.com/media/about_us/Unikey_ISO_9001_Certification.pdf | https://www.unikeyic.com/products/through-hole-inductors/ec0510-3r3m/779148619.html
EC0510-4R7M | SXN | 1,000: 0.0128 3,000: 0.0126 5,000: 0.0123 | 4.7μH ±20% Color Ring Inductor |  |  |  |  | - | [5 empty] | - | [7 empty] | Plugins, D5XL11MM |  |  |  | - |  | - |  |  |  | - | - |  |  |  |  | - | - | 10000 | https://www.unikeyic.com/media/about_us/Unikey_ISO_9001_Certification.pdf | https://www.unikeyic.com/products/through-hole-inductors/ec0510-4r7m/779147833.html
EC0510-682K | SXN | 1,000: 0.0135 3,000: 0.0133 5,000: 0.0129 | 6.8mH ±10% Wirewound Inductor |  |  |  |  | - | [5 empty] | - | [7 empty] | Plugins, D5XL11MM |  |  |  | - |  | - |  |  |  | - | - |  |  |  |  | - | - | 10000 | https://www.unikeyic.com/media/about_us/Unikey_ISO_9001_Certification.pdf | https://www.unikeyic.com/products/through-hole-inductors/ec0510-682k/779148579.html
ECO2017SEO-D04V015 | TDK | 1: 7.9559 10: 7.1876 25: 6.8969 50: 6.6838 210: 6.2602 420: 6.0638 630: 5.9515 1,050: 5.8126 | 3.18mH Inductor, 3.06Ω DC, TH, 19.5mm × 22.5mm × 24mm | [9 empty] | 0.945" (24.00mm) |  |  |  |  | 1 (Unlimited) |  |  | -30°C ~ 120°C |  |  | Bulk | [9 empty] | ECO |  | 0.768" L x 0.886" W (19.50mm x 22.50mm) |  |  |  | 156 | https://www.unikeyic.com/media/datasheet/30/c9/f69b/30/09f76b11747001633dd14bc10c79b686.pdf | https://www.unikeyic.com/products/through-hole-inductors/eco2017seo-d04v015/28093276.html
ECO2425SLD-D01H017 | TDK | 1: 7.32 10: 6.3365 25: 5.9777 50: 5.7856 100: 5.2093 192: 4.8703 576: 4.7573 1,152: 4.6669 | 722μH 460mΩ Inductor, TH 26mm × 30mm × 20mm | [9 empty] | 0.787" (20.00mm) |  |  |  |  | 1 (Unlimited) |  |  | -30°C ~ 120°C |  |  | Bulk | [9 empty] | ECO |  | 1.024" L x 1.181" W (26.00mm x 30.00mm) |  |  |  | 157 | https://www.unikeyic.com/media/datasheet/30/c9/f69b/30/09f76b11747001633dd14bc10c79b686.pdf | https://www.unikeyic.com/products/through-hole-inductors/eco2425sld-d01h017/23534211.html
ER1025-94KS | API Delevan | 1: 12.366 10: 10.1671 25: 9.4068 50: 9.0055 | Ferrite Bead, TH, 25MHz-680MHz, 1.35A, 40Ω@25MHz, 100nH ±10%, 80mΩ, 6.35mm L |  |  | - | 1.35 A |  | 80mOhm Max |  |  | 680MHz | - | 100 nH | 25 MHz |  | Phenolic | Not Applicable |  |  | -55°C ~ 125°C |  | Axial | Tape & Reel (TR)Cut Tape (CT) |  |  | 40 @ 25MHz |  | 3645302 |  |  |  |  | Military, MIL-PRF-39010/08, ER1025 | Unshielded | 0.095" Dia x 0.250" L (2.41mm x 6.35mm) | - |  | ±10% | 210 | https://www.unikeyic.com/media/datasheet/d5/e4/6e27/d5/6201473d94be7e7cb46c98aaaaab9eeb.pdf | https://www.unikeyic.com/products/through-hole-inductors/er1025-94ks/23741489.html
ER1537-08KR | API Delevan | 250: 20.8286 | 25MHz-250MHz 1.1A 50Ω@25MHz 680nH 150mΩ ±10% TH 9.53mm |  |  | - | 1.1 A |  | 150mOhm Max |  |  | 250MHz | - | 680 nH | 25 MHz |  | Phenolic | Not Applicable |  |  | -55°C ~ 125°C |  | Axial | Tape & Reel (TR)Cut Tape (CT) |  |  | 50 @ 25MHz |  | 3645446 |  |  |  |  | Military, MIL-PRF-39010/06, ER1537 | Unshielded | 0.156" Dia x 0.375" L (3.96mm x 9.53mm) | - |  | ±10% | 3303 | https://www.unikeyic.com/media/datasheet/75/90/440d/75/2b45e89be07d7ab7a211876fce489865.pdf | https://www.unikeyic.com/products/through-hole-inductors/er1537-08kr/28032352.html
ER1641-912JS | API Delevan | 250: 10.7422 500: 10.584 | 7.9MHz 46MHz 220mA 50Ω@7.9MHz 9.1μH 1.62Ω ±5% TH 10.41mm L |  |  | - | 220 mA |  | 1.62Ohm Max |  |  | 46MHz | - | 9.1 µH | 7.9 MHz |  | Iron | 1 (Unlimited) |  |  | -55°C ~ 105°C |  | Axial | Tape & Reel (TR)Cut Tape (CT) |  |  | 50 @ 7.9MHz |  | 3645266 |  |  |  |  | Military, MIL-PRF-39010/02, ER1641 | Unshielded | 0.162" Dia x 0.410" L (4.11mm x 10.41mm) | - |  | ±5% | 498 | https://www.unikeyic.com/media/datasheet/a8/9e/6c54/a8/435057f7f106a84351963d0c1b2f0235.pdf | https://www.unikeyic.com/products/through-hole-inductors/er1641-912js/23574064.html
ER1840-22KS | API Delevan | 1: 5.2272 10: 4.2952 25: 3.974 50: 3.7467 100: 3.533 | 7.9MHz-60MHz 745mA 30Ω@7.9MHz 4.7μH ±10% TH 11.1mm L |  |  | - | 745 mA |  | 210mOhm Max |  |  | 60MHz | - | 4.7 µH | 7.9 MHz |  | Iron | Not Applicable |  |  | -55°C ~ 105°C |  | Axial | Tape & Reel (TR)Cut Tape (CT) |  |  | 30 @ 7.9MHz |  | 3479627 |  |  |  |  | Military, MIL-PRF-39010/05, ER1840 | Unshielded | 0.187" Dia x 0.437" L (4.75mm x 11.10mm) | - |  | ±10% | 214 | https://www.unikeyic.com/media/datasheet/64/1a/4cc3/64/a545adb7d4b01d9736319c2f73a7da2a.pdf | https://www.unikeyic.com/products/through-hole-inductors/er1840-22ks/27884372.html
FIT106-6 | Triad Magnetics | 10: 5.0025 50: 4.0176 100: 3.6936 250: 3.423 500: 3.2445 1,000: 3.2235 2,500: 3.213 5,000: 3.2025 | Inductor, 70.05μH, 9.7A, 24mΩ, TH, Vertical Mount, 33.02mm × 18.42mm × 35.56mm |  |  | - | 9.7 A |  | 24mOhm Max |  |  | - | 1.400" (35.56mm) | 70.05 µH | 10 kHz |  | Iron Powder | Not Applicable |  |  | -40°C ~ 85°C |  | Radial, Vertical (Open) | Bulk |  |  | - | [6 empty] | FIT | Unshielded | 1.300" L x 0.725" W (33.02mm x 18.42mm) | - |  | - | 155 | https://www.unikeyic.com/media/datasheet/44/e3/ebf4/44/d0e2d593eeae75ec7f454bc677199d3b.pdf | https://www.unikeyic.com/products/through-hole-inductors/fit106-6/23510338.html
FIT44-3 | Triad Magnetics | 1: 2.8175 10: 2.323 25: 1.936 100: 1.7928 252: 1.5552 504: 1.4688 1,008: 1.3716 2,520: 1.3284 5,040: 1.2852 | 10kHz 4A 12.3μH 23.4mΩ Vertical Mount TH 15.88mm × 8.89mm × 17.78mm |  |  | - | 4 A |  | 23.4mOhm Max |  |  | - | 0.700" (17.78mm) | 12.3 µH | 10 kHz |  | Iron Powder | Not Applicable |  |  | -40°C ~ 85°C |  | Radial, Vertical (Open) | Bulk |  |  | - |  | 242592 |  |  |  |  | FIT | Unshielded | 0.625" L x 0.350" W (15.88mm x 8.89mm) | - |  | - | 33 | https://www.unikeyic.com/media/datasheet/be/84/d02e/be/36fc515271e31aca93f6e061704775c0.pdf | https://www.unikeyic.com/products/through-hole-inductors/fit44-3/23725503.html
FIT44-4 | Triad Magnetics | 1: 2.415 10: 1.9895 25: 1.661 100: 1.4688 252: 1.3716 504: 1.3392 1,008: 1.2528 2,520: 1.1664 | 10kHz 4.8A 8.06μH 15.9mΩ Vertical Mount, TH 15.88mm × 8.89mm × 17.78mm |  |  | - | 4.8 A |  | 15.9mOhm Max |  |  | - | 0.700" (17.78mm) | 8.06 µH | 10 kHz |  | Iron Powder | Not Applicable |  |  | -40°C ~ 85°C |  | Radial, Vertical (Open) | Bulk |  |  | - | [6 empty] | FIT | Unshielded | 0.625" L x 0.350" W (15.88mm x 8.89mm) | - |  | - | 35 | https://www.unikeyic.com/media/datasheet/3a/35/ce88/3a/f206d7c929f98fdcf1df5afa9455781c.pdf | https://www.unikeyic.com/products/through-hole-inductors/fit44-4/23661450.html
FIT50-3 | Triad Magnetics | 250: 1.8628 500: 1.7567 1,000: 1.6567 2,500: 1.5334 | Inductor 27.16μH 40.1mΩ 4A 10kHz TH, Vertical Mount 17.78mm × 12.07mm × 19.05mm | Industrial |  |  |  | 40.1mΩ |  | FIT50-3 Triad Magnetics |  |  |  | 27.16μH |  | 17.78mm*12.07mm*19.05mm |  |  | vertical mounting, Through hole mounting | -40℃~85℃ |  |  |  |  | On sale | - |  | 4A |  | Compliant | bulk | - | - |  |  |  |  | 10KHz | - | 2516 | https://www.unikeyic.com/media/datasheet/64/a0/2f98/64/5e4cca6d81b0919bea6a4c5bd077a9db.pdf | https://www.unikeyic.com/products/through-hole-inductors/fit50-3/24262911.html
FIT50-4 | Triad Magnetics | 1: 3.419 10: 2.3317 25: 2.1574 50: 2.0341 100: 1.9178 | Inductor 10kHz 4.8A 21.65μH 29.2mΩ Vertical Mount TH 17.78mm × 12.07mm × 19.05mm |  |  | - | 4.8 A |  | 29.2mOhm Max |  |  | - | 0.750" (19.05mm) | 21.65 µH | 10 kHz |  | Iron Powder | Not Applicable |  |  | -40°C ~ 85°C |  | Radial, Vertical (Open) | Bulk |  |  | - |  | 242597 |  |  |  |  | FIT | Unshielded | 0.700" L x 0.475" W (17.78mm x 12.07mm) | - |  | - | 52 | https://www.unikeyic.com/media/datasheet/bc/c7/1437/bc/2b441e57097a51876fd7b9d334b998a4.pdf | https://www.unikeyic.com/products/through-hole-inductors/fit50-4/27875877.html
FIT50-7 | Triad Magnetics | 25: 2.2 100: 1.9116 250: 1.7496 500: 1.596 1,000: 1.5015 2,500: 1.386 5,000: 1.3755 7,500: 1.365 | 10kHz 8.1A 8.86μH 11mΩ Vertical Mount, TH 17.78mm × 12.07mm × 19.05mm |  |  | - | 8.1 A |  | 11mOhm Max |  |  | - | 0.750" (19.05mm) | 8.86 µH | 10 kHz |  | Iron Powder | Not Applicable |  |  | -40°C ~ 85°C |  | Radial, Vertical (Open) | Bulk |  |  | - |  | 242600 |  |  |  |  | FIT | Unshielded | 0.700" L x 0.475" W (17.78mm x 12.07mm) | - |  | - | 25 | https://www.unikeyic.com/media/datasheet/80/30/ff9e/80/13b0f1ed22d29e60dad16501ad73ace2.pdf | https://www.unikeyic.com/products/through-hole-inductors/fit50-7/23971870.html
HBCC-101J-01 | FASTRON |  | Inductor, TH, 100μH, 700mΩ, ±5%, 20kHz-3.5MHz, 50, 12.8mm L | Industrial |  |  |  | 700mΩ |  | HBCC-101J-01 FASTRON |  |  |  | 100μH |  | 12.8mm(Length) |  |  | Through hole mounting | -55℃~125℃ | [5 empty] | 50 |  | - |  |  |  | - | 3.5MHz |  |  |  |  | 20KHz | ±5% |  | https://www.unikeyic.com/media/datasheet/c7/2e/608d/c7/86ab968403fbf238ad24d8221728d9d5.pdf | https://www.unikeyic.com/products/through-hole-inductors/hbcc-101j-01/24136530.html
HBCC-103J-02 | FASTRON | 10: 0.682 25: 0.6256 100: 0.484 250: 0.4493 600: 0.3845 1,200: 0.3218 2,400: 0.3154 4,800: 0.3056 | 20kHz 50 10mH 42Ω ±5% Inductor, TH | Industrial |  |  |  | 42Ω |  | HBCC-103J-02 FASTRON |  |  |  | 10mH |  |  |  |  | Through hole mounting | -55℃~125℃ | [5 empty] | 50 |  | - |  |  |  | - | - |  |  |  |  | 20KHz | ±5% | 553 | https://www.unikeyic.com/media/datasheet/d0/a2/76e7/d0/5e483b238fb1bd25b2a82257da43ee6e.pdf | https://www.unikeyic.com/products/through-hole-inductors/hbcc-103j-02/24054456.html
HBCC-152J-01 | FASTRON | 100: 0.5149 | Inductor, TH, 1.5mH, 6.5Ω ±5%, 20kHz-1MHz, 60mA, 12.8mm L | Industrial |  |  |  | 6.5Ω |  | HBCC-152J-01 FASTRON |  |  |  | 1.5mH |  | 12.8mm(Length) |  |  | Through hole mounting | -55℃~125℃ | [5 empty] | 60 |  | - |  |  |  | - | 1MHz |  |  |  |  | 20KHz | ±5% | 884 | https://www.unikeyic.com/media/datasheet/c7/2e/608d/c7/86ab968403fbf238ad24d8221728d9d5.pdf | https://www.unikeyic.com/products/through-hole-inductors/hbcc-152j-01/27977827.html
HBCC-220K-01 | FASTRON | 250: 0.5713 | 20kHz 12MHz 1.1A(DC) 40 22μH 350mΩ ±10% TH 12.8mm L | Industrial |  |  |  | 350mΩ |  | HBCC-220K-01 FASTRON |  |  |  | 22μH |  | 12.8mm(Length) |  |  | Through hole mounting | -55℃~125℃ | [5 empty] | 40 |  | 1.1A(DC) |  |  |  | - | 12MHz |  |  |  |  | 20KHz | ±10% | 1190 | https://www.unikeyic.com/media/datasheet/c7/2e/608d/c7/86ab968403fbf238ad24d8221728d9d5.pdf | https://www.unikeyic.com/products/through-hole-inductors/hbcc-220k-01/23962003.html
HBCC-220K-02 | FASTRON |  | 20kHz, 12MHz, 40, 22μH, 350mΩ ±10%, TH, 12.8mm (L) | Industrial |  |  |  | 350mΩ |  | HBCC-220K-02 FASTRON |  |  |  | 22μH |  | 12.8mm(Length) |  |  | Through hole mounting | -55℃~125℃ | [5 empty] | 40 |  | - |  |  |  | - | 12MHz |  |  |  |  | 20KHz | ±10% |  | https://www.unikeyic.com/media/datasheet/98/d3/e3c7/98/11aa99cf6e3c07a601f468c3ed2edb22.pdf | https://www.unikeyic.com/products/through-hole-inductors/hbcc-220k-02/28312547.html
HBCC-222J-02 | FASTRON | 100: 0.5149 | 20kHz-800kHz Inductor, 120mA(DC), 60, 2.2mH, 9Ω ±5%, TH, 12.8mm L | Industrial |  |  |  | 9Ω |  | HBCC-222J-02 FASTRON |  |  |  | 2.2mH |  | 12.8mm(Length) |  |  | Through hole mounting | -55℃~125℃ | [5 empty] | 60 |  | 120mA(DC) |  |  |  | - | 800KHz |  |  |  |  | 20KHz | ±5% | 600 | https://www.unikeyic.com/media/datasheet/2e/b4/50c2/2e/7d6cc32ba34dffac4a971ffd640df7b6.pdf | https://www.unikeyic.com/products/through-hole-inductors/hbcc-222j-02/24129966.html
HBCC-223J-01 | FASTRON |  | Inductor 20kHz-260kHz 50 22mH 120Ω ±5% TH 12.8mm L | Industrial |  |  |  | 120Ω |  | HBCC-223J-01 FASTRON |  |  |  | 22mH |  | 12.8mm(Length) |  |  | Through hole mounting | -55℃~125℃ | [5 empty] | 50 |  | - |  |  |  | - | 260KHz |  |  |  |  | 20KHz | ±5% |  | https://www.unikeyic.com/media/datasheet/c7/2e/608d/c7/86ab968403fbf238ad24d8221728d9d5.pdf | https://www.unikeyic.com/products/through-hole-inductors/hbcc-223j-01/28012333.html
HBCC-2R2K-01 | FASTRON | 100: 0.5149 | Ferrite Bead 1MHz-140MHz 40A 2.2μH 110mΩ ±10% TH 14.5mm L | Industrial |  |  |  | 110mΩ |  | HBCC-2R2K-01 FASTRON |  |  |  | 2.2μH |  | 14.5mm(Length) |  |  | Through hole mounting | -55℃~125℃ | [5 empty] | 40 |  | - |  |  |  | - | 140MHz |  |  |  |  | 1MHz | ±10% | 1102 | https://www.unikeyic.com/media/datasheet/c7/2e/608d/c7/86ab968403fbf238ad24d8221728d9d5.pdf | https://www.unikeyic.com/products/through-hole-inductors/hbcc-2r2k-01/28239324.html
HBCC-8R2K-02 | FASTRON |  | Inductor, TH, 8.2μH, 1.45A, 200mΩ ±10%, 1MHz-70MHz |  |  |  |  | 200mΩ |  | HBCC-8R2K-02 FASTRON |  |  |  | 8.2μH |  |  |  |  | Through hole mounting | [6 empty] | 40 |  | 1.45A |  |  |  | - | 70MHz |  |  |  |  | 1MHz | ±10% |  | https://www.unikeyic.com/media/datasheet/17/de/c0b1/17/19db6262a91af2cf70b6d5e18b0a2818.pdf | https://www.unikeyic.com/products/through-hole-inductors/hbcc-8r2k-02/23968350.html
HCPT1309-3R3-R | EATON | 20: 4.07 90: 3.542 100: 3.08 15,000: 2.354 | 100kHz, 21A, 11.4A, 3.31μH, 4.8mΩ ±20%, Through Hole, Horizontal Mount, 13.5mm × 11.8mm × 9mm |  |  | 21A | 11.4 A |  | 4.8mOhm |  |  | - | 0.354" (9.00mm) | 3.31 µH | 100 kHz |  | Iron Powder | 1 (Unlimited) |  |  | -40°C ~ 105°C |  | Radial, Horizontal | Tray |  |  | - |  | 1144962 |  |  |  |  | HCPT1309 | Unshielded | 0.531" L x 0.465" W (13.50mm x 11.80mm) | - |  | ±20% | 100 | https://www.unikeyic.com/media/datasheet/3e/4f/bedd/3e/565c0bdaeb7e9ec7e228113662038eca.pdf | https://www.unikeyic.com/products/through-hole-inductors/hcpt1309-3r3-r/27967774.html
HCTI-100-7.0 | Bel Fuse | 50: 2.5005 100: 2.3578 250: 2.1816 564: 2.0365 1,128: 1.9207 2,820: 1.7906 | Inductor 1kHz 7A 100μH 37mΩ ±15% Vertical Mount, TH 16.51mm W × 16.51mm H |  |  | - | 7 A |  | 37mOhm Max |  | - | - | - | 100 µH | 1 kHz |  | - | Not Applicable |  |  | -55°C ~ 105°C |  | Radial, Vertical (Open) | Tray |  |  | - |  | 7362979 |  |  |  |  | HCTI | Shielded | 1.280" Dia x 0.650" W (32.51mm x 16.51mm) | - |  | ±15% | 434 | https://www.unikeyic.com/media/datasheet/11/cf/7753/11/e54d3b7a2a26fa191b2bde05863ce180.pdf | https://www.unikeyic.com/products/through-hole-inductors/hcti-100-7-0/23622891.html
HCTI-12-19.1 | Bel Fuse | 150: 1.122 300: 1.1 550: 1.089 600: 1.034 | Inductor, 1kHz, 19.1A, 12μH, 5mΩ ±15%, Vertical Mount, TH, 16.51mm W × 16.51mm H |  |  | - | 19.1 A |  | 5mOhm Max |  | - | - | - | 12 µH | 1 kHz |  | - | Not Applicable |  |  | -55°C ~ 105°C |  | Radial, Vertical (Open) | Tray |  |  | - | [6 empty] | HCTI | Shielded | 1.280" Dia x 0.650" W (32.51mm x 16.51mm) | - |  | ±15% | 4953 | https://www.unikeyic.com/media/datasheet/11/cf/7753/11/e54d3b7a2a26fa191b2bde05863ce180.pdf | https://www.unikeyic.com/products/through-hole-inductors/hcti-12-19-1/23460510.html
HCTI-15-18.0 | Bel Fuse | 150: 1.122 300: 1.1 550: 1.089 600: 1.034 | Inductor 1KHz 18A 15μH 6mΩ ±15% Vertical TH 16.51mm W × 16.51mm H |  |  | - | 18 A |  | 6mOhm Max |  | - | - | - | 15 µH | 1 kHz |  | - | Not Applicable |  |  | -55°C ~ 105°C |  | Radial, Vertical (Open) | Tray |  |  | - | [6 empty] | HCTI | Shielded | 1.280" Dia x 0.650" W (32.51mm x 16.51mm) | - |  | ±15% | 1284 | https://www.unikeyic.com/media/datasheet/11/cf/7753/11/e54d3b7a2a26fa191b2bde05863ce180.pdf | https://www.unikeyic.com/products/through-hole-inductors/hcti-15-18-0/24011658.html
HCTI-220-5.8 | Bel Fuse | 95: 1.232 250: 1.21 500: 1.188 600: 1.144 | 1kHz 5.8A 220μH 54mΩ ±15% Vertical Mount, TH 16.51mm W × 16.51mm H |  |  | - | 5.8 A |  | 54mOhm Max |  | - | - | - | 220 µH | 1 kHz |  | - | Not Applicable |  |  | -55°C ~ 105°C |  | Radial, Vertical (Open) | Tray |  |  | - |  | 7362983 |  |  |  |  | HCTI | Shielded | 1.280" Dia x 0.650" W (32.51mm x 16.51mm) | - |  | ±15% | 1350 | https://www.unikeyic.com/media/datasheet/11/cf/7753/11/e54d3b7a2a26fa191b2bde05863ce180.pdf | https://www.unikeyic.com/products/through-hole-inductors/hcti-220-5-8/23886389.html
HCTI-390-5.0 | Bel Fuse | 50: 3.0425 100: 2.8689 250: 2.6547 564: 2.4781 1,128: 2.3373 2,820: 2.2268 | 1kHz 5A 390μH 72mΩ ±15% Vertical Mount, TH 16.51mm × 16.51mm |  |  | - | 5 A |  | 72mOhm Max |  | - | - | - | 390 µH | 1 kHz |  | - | Not Applicable |  |  | -55°C ~ 105°C |  | Radial, Vertical (Open) | Tray |  |  | - | [6 empty] | HCTI | Shielded | 1.280" Dia x 0.650" W (32.51mm x 16.51mm) | - |  | ±15% | 1694 | https://www.unikeyic.com/media/datasheet/11/cf/7753/11/e54d3b7a2a26fa191b2bde05863ce180.pdf | https://www.unikeyic.com/products/through-hole-inductors/hcti-390-5-0/24226030.html
HCTI-470-3.8 | Bel Fuse | 80: 1.529 200: 1.496 400: 1.474 600: 1.408 | Inductor 470μH 3.8A 130mΩ ±15% Vertical/TH Mount 16.51mm W × 16.51mm H |  |  | - | 3.8 A |  | 130mOhm Max |  | - | - | - | 470 µH | 1 kHz |  | - | Not Applicable |  |  | -55°C ~ 105°C |  | Radial, Vertical (Open) | Tray |  |  | - | [6 empty] | HCTI | Shielded | 1.280" Dia x 0.650" W (32.51mm x 16.51mm) | - |  | ±15% | 2379 | https://www.unikeyic.com/media/datasheet/11/cf/7753/11/e54d3b7a2a26fa191b2bde05863ce180.pdf | https://www.unikeyic.com/products/through-hole-inductors/hcti-470-3-8/28277424.html
HCTI-68-7.7 | Bel Fuse | 150: 1.155 300: 1.144 550: 1.122 600: 1.078 | Inductor 68μH 7.7A 30mΩ ±15% TH, Vertical Mount 16.51mm W × 16.51mm H |  |  | - | 7.7 A |  | 30mOhm Max |  | - | - | - | 68 µH | 1 kHz |  | - | Not Applicable |  |  | -55°C ~ 105°C |  | Radial, Vertical (Open) | Tray |  |  | - | [6 empty] | HCTI | Shielded | 1.280" Dia x 0.650" W (32.51mm x 16.51mm) | - |  | ±15% | 3384 | https://www.unikeyic.com/media/datasheet/11/cf/7753/11/e54d3b7a2a26fa191b2bde05863ce180.pdf | https://www.unikeyic.com/products/through-hole-inductors/hcti-68-7-7/23882829.html
HTPT66R-104K | API Delevan | 1: 22.896 10: 18.832 25: 17.979 | 1kHz 1.8A 1.9A 100μH 145mΩ ±10% Vertical TH 9.14mm W × 9.14mm H |  |  | 1.8A | 1.9 A |  | 145mOhm Max |  |  | - | - | 100 µH | 1 kHz |  | Iron | Not Applicable |  |  | -55°C ~ 200°C |  | Radial, Vertical (Open) | Bulk |  |  | - |  | 2350986 |  |  |  |  | HTPT66R | Shielded | 0.660" Dia x 0.360" W (16.76mm x 9.14mm) | - |  | ±10% | 189 | https://www.unikeyic.com/media/datasheet/3e/aa/20bc/3e/aa69f2704136a02b45e326ed71380cb5.pdf | https://www.unikeyic.com/products/through-hole-inductors/htpt66r-104k/24320638.html
IHA202EB | Vishay Intertechnology | 180: 2.092 360: 1.9728 540: 1.9062 1,080: 1.7978 2,520: 1.6752 | 1kHz 3.1A 50μH 85mΩ ±10% TH D12.7×L20.3mm 20.32mm L |  |  | - | 3.1 A |  | 85mOhm Max |  | - | - | - | 50 µH | 1 kHz |  | Ferrite | Not Applicable |  |  | -55°C ~ 125°C |  | Axial | - |  |  | - |  | 8278774 |  |  |  |  | IHA | Unshielded | 0.500" Dia x 0.800" L (12.70mm x 20.32mm) | - |  | ±10% | 347 | https://www.unikeyic.com/media/datasheet/56/09/9dc8/56/4705f2b63443d9591caba99a470d399e.pdf | https://www.unikeyic.com/products/through-hole-inductors/iha202eb/23496781.html
IHD1BH680L08 | Vishay Intertechnology | 1: 40.5864 | Inductor 68μH 145mΩ ±15% 880mA 1.3A 1KHz TH 17.78mm L | Industrial |  |  |  | 145mΩ | [5 empty] | 68μH |  | 17.78mm(Length) |  |  | Through hole mounting | -55℃~125℃ | [5 empty] | - |  | 1.3A |  | Compliant | bulk | 880mA | - |  |  |  |  | 1KHz | ±15% | 2 | https://www.unikeyic.com/media/about_us/Unikey_ISO_9001_Certification.pdf | https://www.unikeyic.com/products/through-hole-inductors/ihd1bh680l08/733069719.html
IHD3EB101L | Vishay Intertechnology | 1: 4.4735 10: 3.586 25: 3.267 100: 2.5704 190: 2.4084 570: 2.3436 1,140: 2.2572 2,660: 2.1924 | Inductor 1kHz 1.7A 1.6A 100μH 84mΩ ±15% TH 22.86mm L × 22.86mm H |  |  | 1.7A | 1.6 A |  | 84mOhm Max |  |  | - | - | 100 µH | 1 kHz |  | Ferrite | Not Applicable |  |  | -55°C ~ 125°C |  | Axial | Bulk |  |  | - |  | 3602919 |  |  |  |  | IHD | Unshielded | 0.460" Dia x 0.900" L (11.68mm x 22.86mm) | - |  | ±15% | 126 | https://www.unikeyic.com/media/datasheet/0f/10/964f/0f10964f968dd7e8b83cf1aa2942d6a6.pdf | https://www.unikeyic.com/products/through-hole-inductors/ihd3eb101l/28076008.html
IHDF1300AEEH100K10 | Vishay Intertechnology | 5: 8.4471 10: 8.2411 25: 8.1038 50: 7.8977 120: 7.7604 | Inductor, TH, 35A, 10μH, 1.11mΩ ±10%, 100kHz-9MHz, 34mm L × 34mm H | Industrial |  |  |  | 1.11mΩ | [5 empty] | 10μH |  | 34mm(Length)*34mm(height) |  |  | Through hole mounting | -55℃~125℃ | [5 empty] | - |  | - |  |  |  | 35A | 9MHz |  |  |  |  | 100KHz | ±10% | 138 | https://www.unikeyic.com/media/about_us/Unikey_ISO_9001_Certification.pdf | https://www.unikeyic.com/products/through-hole-inductors/ihdf1300aeeh100k10/28169720.html
IHDF1300AEEH2R2K10 | Vishay Intertechnology | 1: 10.842 | 100kHz 23MHz 148A 2.2μH 1.11mΩ ±10% TH 34mm L × 34mm H Inductor | Industrial |  |  |  | 1.11mΩ | [5 empty] | 2.2μH |  | 34mm(Length)*34mm(height) |  |  | Through hole mounting | -55℃~125℃ | [5 empty] | - |  | - |  |  |  | 148A | 23MHz |  |  |  |  | 100KHz | ±10% | 8 | https://www.unikeyic.com/media/about_us/Unikey_ISO_9001_Certification.pdf | https://www.unikeyic.com/products/through-hole-inductors/ihdf1300aeeh2r2k10/23693856.html
IHDF1300AEEH5R0K10 | Vishay Intertechnology | 5: 8.0415 10: 7.8454 25: 7.7146 50: 7.5185 120: 7.3877 | 100kHz 15MHz 78A 5μH 1.11mΩ ±10% TH 34mm(L) × 34mm(H) | Industrial |  |  |  | 1.11mΩ | [5 empty] | 5μH |  | 34mm(Length)*34mm(height) |  |  | Through hole mounting | -55℃~125℃ | [5 empty] | - |  | - |  |  |  | 78A | 15MHz |  |  |  |  | 100KHz | ±10% | 424 | https://www.unikeyic.com/media/about_us/Unikey_ISO_9001_Certification.pdf | https://www.unikeyic.com/products/through-hole-inductors/ihdf1300aeeh5r0k10/23627526.html
IHDM1008BCEV1R2M30 | Vishay Intertechnology | 1: 10.9761 23: 10.3977 45: 10.1917 | 100KHz 91MHz 205A 100A 1.2μH 300μΩ ±20% vertical mounting，Through hole mounting 25.53mm*20.73mm*22.75mm |  |  | 205A | 100 A |  | 0.3mOhm Max |  | - | 91MHz | 0.896" (22.75mm) | 1.2 µH | 100 kHz |  | Iron Powder | Not Applicable |  |  | -40°C ~ 180°C |  | Vertical, 2 PC Pin | Tray |  |  | - | [6 empty] | IHDM-1008BC-x0 | Unshielded | 1.005" L x 0.816" W (25.53mm x 20.73mm) | Vertical, 2 PC Pin |  | ±20% | 3 | https://www.unikeyic.com/media/datasheet/7d/78/7309/7d7873096fb01e41814b7e7fd5632081.pdf | https://www.unikeyic.com/products/through-hole-inductors/ihdm1008bcev1r2m30/27986565.html
IHDM1107BBEV1R5M30 | Vishay Intertechnology | 1: 12.351 10: 10.1566 25: 9.3974 50: 8.8614 120: 8.229 | 100kHz-80MHz 165A 91A 1.5μH 410μΩ ±20% TH 26.8mm × 17.9mm × 22.4mm |  |  | 165A | 91 A |  | 0.41mOhm Max |  | - | 80MHz | 0.882" (22.40mm) | 1.5 µH | 100 kHz |  | Iron Powder | Not Applicable |  |  | -55°C ~ 180°C |  | Nonstandard | Bulk |  |  | - |  | 15907279 |  |  |  |  | IHDM-1107BB-30 | Unshielded | 1.055" L x 0.705" W (26.80mm x 17.90mm) | - |  | ±20% | 194 | https://www.unikeyic.com/media/about_us/Unikey_ISO_9001_Certification.pdf | https://www.unikeyic.com/products/through-hole-inductors/ihdm1107bbev1r5m30/22761575.html
IHTH0750IZEB680M5A | Vishay Intertechnology | 10: 4.2835 20: 4.2121 40: 4.105 100: 4.0336 | 68μH 48.92mΩ ±20% TH, Vertical Mount 19.18mm × 8.99mm |  |  | 6.2A | 6.2 A |  | 48.92mOhm Max |  | - | 2.74MHz | 0.354" (8.99mm) | 68 µH | 100 kHz |  | Metal Composite | Not Applicable |  |  | -55°C ~ 155°C |  | Radial, Vertical Cylinder, 3 Leads | Bulk |  |  | - |  | 8283962 |  |  |  |  | IHTH-0750IZ-5A | Shielded | 0.755" Dia (19.18mm) | - |  | ±20% | 1569 | https://www.unikeyic.com/media/datasheet/25/0d/6e89/25/13cb68fef24ce71ffd20afb509e77ccb.pdf | https://www.unikeyic.com/products/through-hole-inductors/ihth0750izeb680m5a/28031037.html
IHTH1125KZEB8R2M5A | Vishay Intertechnology | 1: 10.4075 10: 8.206 25: 7.4736 50: 6.966 100: 6.696 250: 6.6096 | 32A 34.5A 8.2μH 3mΩ ±20% TH, Vertical Mount 28.58mm × 11mm |  |  | 32A | 34.5 A |  | 3mOhm Max |  | - | 9.24MHz | 0.433" (11.00mm) | 8.2 µH | 100 kHz |  | Metal Composite | Not Applicable |  |  | -55°C ~ 155°C |  | Radial, Vertical Cylinder | Bulk |  |  | - |  | 8283977 |  |  |  |  | IHTH-1125KZ-5A | Shielded | 1.125" Dia (28.58mm) | - |  | ±20% | 44 | https://www.unikeyic.com/media/datasheet/69/ac/ad30/69/65d6f01bc9e78e35b2248b0dac7f1358.pdf | https://www.unikeyic.com/products/through-hole-inductors/ihth1125kzeb8r2m5a/23884740.html
IHTH1500MZEB2R2M5A | Vishay Intertechnology | 3: 13.6729 5: 13.3394 10: 13.1171 20: 12.7836 50: 12.5613 | 100kHz, 14.7MHz, 111.4A, 81.7A, 2.2μH, 540μΩ ±20%, TH, Vertical, 38.1mm L × 12.76mm H |  |  | 111.4A | 81.7 A |  | 0.54mOhm Max |  | - | 14.7MHz | 0.502" (12.76mm) | 2.2 µH | 100 kHz |  | Metal Composite | Not Applicable |  |  | -55°C ~ 155°C |  | Radial, Vertical Cylinder, 4 Leads | Bulk |  |  | - |  | 15222419 |  |  |  |  | IHTH-1500MZ-5A | Shielded | 1.500" Dia (38.10mm) | Radial |  | ±20% | 44 | https://www.unikeyic.com/media/pdf/HTMLDatasheet/vishay-intertechnology/f5/35/0e88/ihth1500mzeb2r7m5a/2025/11/ihth1500mzeb4r7m5a.pdf | https://www.unikeyic.com/products/through-hole-inductors/ihth1500mzeb2r2m5a/23921417.html
IHTH1500MZEB4R7M5A | Vishay Intertechnology | 1: 16.4466 10: 13.5248 | 100kHz-9.2MHz 90.1A 60.6A 4.7μH 1.19mΩ ±20% TH Vertical Mount 38.1mm (L) × 12.76mm (H) |  |  | 90.1A | 60.6 A |  | 1.19mOhm Max |  | - | 9.2MHz | 0.502" (12.76mm) | 4.7 µH | 100 kHz |  | Metal Composite | Not Applicable |  |  | -55°C ~ 155°C |  | Radial, Vertical Cylinder, 4 Leads | Bulk |  |  | - | [6 empty] | IHTH-1500MZ-5A | Shielded | 1.500" Dia (38.10mm) | Radial |  | ±20% | 8 | https://www.unikeyic.com/media/pdf/HTMLDatasheet/vishay-intertechnology/f5/35/0e88/ihth1500mzeb2r7m5a/2025/11/ihth1500mzeb4r7m5a.pdf | https://www.unikeyic.com/products/through-hole-inductors/ihth1500mzeb4r7m5a/23907106.html
IHTH1500TZEB330M5A | Vishay Intertechnology | 1: 17.9745 10: 13.8888 25: 12.8412 50: 12.1068 100: 11.4264 250: 10.5732 500: 10.5084 | 100kHz 2.6MHz 56.6A 28.7A 33μH 5.1mΩ ±20% Through Hole Vertical Mount 38.1mm(L) × 19.82mm(H) |  |  | 56.6A | 28.7 A |  | 5.1mOhm Max |  | - | 2.6MHz | 0.780" (19.82mm) | 33 µH | 100 kHz |  | Metal Composite | Not Applicable |  |  | -55°C ~ 155°C |  | Radial, Vertical Cylinder, 4 Leads | Bulk |  |  | - |  | 15222399 |  |  |  |  | IHTH-1500TZ-5A | Shielded | 1.500" Dia (38.10mm) | Radial |  | ±20% | 59 | https://www.unikeyic.com/media/about_us/Unikey_ISO_9001_Certification.pdf | https://www.unikeyic.com/products/through-hole-inductors/ihth1500tzeb330m5a/28328569.html
IHXL1500VZEB2R2M51 | Vishay Intertechnology | 3: 47.993 11: 46.002 21: 44.154 | Inductor, TH, 500kHz, 150A, 168A, 2.2μH, 340μΩ, ±20%, 38.35mm L × 38.35mm H |  |  |  | 168 A |  | 0.34mOhm Max |  | - | - | 0.872" (22.15mm) | 2.2 µH | 500 kHz |  | - | Not Applicable |  |  | -55°C ~ 155°C |  | Nonstandard | Bulk |  |  | - | [6 empty] | IHXL-1500VZ-51 | Shielded | 1.500" L x 1.500" W (38.10mm x 38.10mm) | - |  | ±20% | 50 | https://www.unikeyic.com/media/pdf/HTMLDatasheet/vishay-intertechnology/07/44/4323/ihxl1500vzeb2r2m51/2025/11/ihxl-1500vz-51.pdf | https://www.unikeyic.com/products/through-hole-inductors/ihxl1500vzeb2r2m51/23527541.html
IHXL1500VZEB2R2M5A | Vishay Intertechnology | 1: 40.2065 5: 39.5632 10: 38.5982 20: 37.9549 40: 36.99 100: 36.3467 | 500kHz 150A 168A 2.2μH 340μΩ ±20% TH, 38.1mm × 38.1mm × 22.15mm |  |  |  | 168 A |  | 0.34mOhm Max |  | - | - | 0.872" (22.15mm) | 2.2 µH | 500 kHz |  | - | Not Applicable |  |  | -55°C ~ 155°C |  | Nonstandard | Bulk |  |  | - |  | 13681559 |  |  |  |  | IHXL-1500VZ-5A | Shielded | 1.500" L x 1.500" W (38.10mm x 38.10mm) | - |  | ±20% | 28 | https://www.unikeyic.com/media/pdf/HTMLDatasheet/vishay-intertechnology/99/2a/6041/ihxl1500vzeb1r5m5a/2025/11/ihxl-1500vz-5a.pdf | https://www.unikeyic.com/products/through-hole-inductors/ihxl1500vzeb2r2m5a/28248381.html
IHXL1500VZEB3R3M51 | Vishay Intertechnology | 1: 41.6678 50: 29.9147 100: 28.69 | 500kHz 124A 150A 3.3μH 420μΩ ±20% TH, 38.35mm L × 38.35mm H |  |  |  | 150 A |  | 0.42mOhm Max |  | - | - | 0.872" (22.15mm) | 3.3 µH | 500 kHz |  | - | Not Applicable |  |  | -55°C ~ 155°C |  | Nonstandard | Bulk |  |  | - | [6 empty] | IHXL-1500VZ-51 | Shielded | 1.500" L x 1.500" W (38.10mm x 38.10mm) | - |  | ±20% | 77 | https://www.unikeyic.com/media/pdf/HTMLDatasheet/vishay-intertechnology/07/44/4323/ihxl1500vzeb2r2m51/2025/11/ihxl-1500vz-51.pdf | https://www.unikeyic.com/products/through-hole-inductors/ihxl1500vzeb3r3m51/23769708.html
IHXL1500VZEB3R3M5A | Vishay Intertechnology | 3: 51.04 10: 48.906 20: 46.959 | 500kHz 150A 3.3μH 420μΩ ±20% TH 38.1mm × 38.1mm × 22.15mm |  |  |  | 150 A |  | 0.42mOhm Max |  | - | - | 0.872" (22.15mm) | 3.3 µH | 500 kHz |  | - | Not Applicable |  |  | -55°C ~ 155°C |  | Nonstandard | Bulk |  |  | - |  | 13681547 |  |  |  |  | IHXL-1500VZ-5A | Shielded | 1.500" L x 1.500" W (38.10mm x 38.10mm) | - |  | ±20% | 89 | https://www.unikeyic.com/media/pdf/HTMLDatasheet/vishay-intertechnology/99/2a/6041/ihxl1500vzeb1r5m5a/2025/11/ihxl-1500vz-5a.pdf | https://www.unikeyic.com/products/through-hole-inductors/ihxl1500vzeb3r3m5a/27958672.html
IHXL1500VZEBR68M51 | Vishay Intertechnology | 3: 47.993 11: 46.002 21: 44.154 | Inductor 680nH ±20% 130μΩ 500kHz 420A 235A TH 38.35mm L × 38.35mm H |  |  |  | 235 A |  | 0.13mOhm Max |  | - | - | 0.872" (22.15mm) | 680 nH | 500 kHz |  | - | Not Applicable |  |  | -55°C ~ 155°C |  | Nonstandard | Bulk |  |  | - | [6 empty] | IHXL-1500VZ-51 | Shielded | 1.500" L x 1.500" W (38.10mm x 38.10mm) | - |  | ±20% | 50 | https://www.unikeyic.com/media/pdf/HTMLDatasheet/vishay-intertechnology/07/44/4323/ihxl1500vzeb2r2m51/2025/11/ihxl-1500vz-51.pdf | https://www.unikeyic.com/products/through-hole-inductors/ihxl1500vzebr68m51/28237963.html
IHXL1500VZEBR82M51 | Vishay Intertechnology | 3: 48.411 11: 46.398 21: 44.539 | Inductor, 500kHz, 820nH, 196A, 180μΩ, ±20%, TH, 38.35mm × 38.35mm |  |  |  | 196 A |  | 0.18mOhm Max |  | - | - | 0.872" (22.15mm) | 820 nH | 500 kHz |  | - | Not Applicable |  |  | -55°C ~ 155°C |  | Nonstandard | Bulk |  |  | - |  | 13681558 |  |  |  |  | IHXL-1500VZ-51 | Shielded | 1.500" L x 1.500" W (38.10mm x 38.10mm) | - |  | ±20% | 100 | https://www.unikeyic.com/media/pdf/HTMLDatasheet/vishay-intertechnology/07/44/4323/ihxl1500vzeb2r2m51/2025/11/ihxl-1500vz-51.pdf | https://www.unikeyic.com/products/through-hole-inductors/ihxl1500vzebr82m51/24291509.html
IHXL1500VZEBR82M5A | Vishay Intertechnology | 3: 51.04 10: 48.906 20: 46.959 98: 45.078 | Inductor 500kHz 196A 820nH 180μΩ ±20% TH 38.35mm (L) × 38.35mm (H) |  |  |  | 196 A |  | 0.18mOhm Max |  | - | - | 0.872" (22.15mm) | 820 nH | 500 kHz |  | - | Not Applicable |  |  | -55°C ~ 155°C |  | Nonstandard | Bulk |  |  | - | [6 empty] | IHXL-1500VZ-5A | Shielded | 1.500" L x 1.500" W (38.10mm x 38.10mm) | - |  | ±20% | 100 | https://www.unikeyic.com/media/pdf/HTMLDatasheet/vishay-intertechnology/99/2a/6041/ihxl1500vzeb1r5m5a/2025/11/ihxl-1500vz-5a.pdf | https://www.unikeyic.com/products/through-hole-inductors/ihxl1500vzebr82m5a/23671711.html
IM02SHR10K | Vishay Intertechnology | 100: 1.111 | Ferrite Bead, TH, 25MHz-680MHz, 1.35A, 40Ω@25MHz, 100nH ±10%, 80mΩ, 6.35mm L | Industrial |  |  |  | 80mΩ |  | IM02SHR10K Vishay Intertechnology |  |  |  | 100nH |  | 6.35mm(Length) |  |  | Through hole mounting | -55℃~125℃ |  |  |  |  | Stop production | 40@25MHz |  | 1.35A |  | Compliant | bulk | - | 680MHz |  |  |  |  | 25MHz | ±10% | 298 | https://www.unikeyic.com/media/datasheet/99/73/b482/99/b3fe0450417c4adf73e2bd034ba13a18.pdf | https://www.unikeyic.com/products/through-hole-inductors/im02shr10k/24294061.html
IM04EB3R3K | Vishay Intertechnology | 150: 0.858 | 300mA 2Ω@7.9MHz 3.3μH ±10% TH Inductor, 9.53mm L | Industrial |  |  |  | 2Ω |  | IM04EB3R3K Vishay Intertechnology |  |  |  | 3.3μH |  | 9.53mm(Length) |  |  | Through hole mounting | -55℃~125℃ |  |  |  |  | Stop production | 33@7.9MHz |  | 300mA |  | Compliant | bulk | - | 110MHz |  |  |  |  | 7.9MHz | ±10% | 200 | https://www.unikeyic.com/media/datasheet/ab/0c/8443/ab0c844318a183f9732ec1e5d2c3ee8b.pdf | https://www.unikeyic.com/products/through-hole-inductors/im04eb3r3k/27868933.html
IM04EB470J | Vishay Intertechnology | 150: 0.88 350: 0.847 1,400: 0.814 | 2.5MHz 13MHz 170mA 55Ω@2.5MHz 47μH 2.75Ω ±5% TH 9.53mm L | Industrial |  |  |  | 2.75Ω |  | IM04EB470J Vishay Intertechnology |  |  |  | 47μH |  | 9.53mm(Length) |  |  | Through hole mounting | -55℃~105℃ | [5 empty] | 55@2.5MHz |  | 170mA |  | Compliant | bulk, Bagged | - | 13MHz |  |  |  |  | 2.5MHz | ±5% | 2000 | https://www.unikeyic.com/media/datasheet/99/73/b482/99/b3fe0450417c4adf73e2bd034ba13a18.pdf | https://www.unikeyic.com/products/through-hole-inductors/im04eb470j/23788319.html
IMS05WDEB101K40 | Vishay Intertechnology | 35: 3.168 95: 3.036 | 790kHz 12MHz 157mA 345mA 63Ω@790kHz 100μH 2.6Ω ±10% TH 11.43mm L | Industrial |  |  |  | 2.6Ω |  | IMS05WDEB101K40 Vishay Intertechnology |  |  |  | 100μH |  | 11.43mm(Length) |  |  | Through hole mounting | -55℃~125℃ |  |  |  |  | Stop production | 63@790kHz |  | 345mA |  | Compliant |  | 157mA | 12MHz |  |  |  |  | 790KHz | ±10% | 196 | https://www.unikeyic.com/media/datasheet/47/33/45ae/47/f54579f74abd90e3e6a3b9e46392e64c.pdf | https://www.unikeyic.com/products/through-hole-inductors/ims05wdeb101k40/28029034.html
IWTX5050CZEB6R3KF1 | Vishay Intertechnology | 10: 1.9805 50: 1.9322 100: 1.9 200: 1.8517 320: 1.8195 | Inductor 6.3μH 45mΩ ±10% 5A 120Ω@100kHz TH 50.5mm(L) × 3mm(H) |  |  | - | 5A |  | 45mOhm Max |  |  | - |  | 6.3µH |  |  |  | 1 (Unlimited) |  |  | -40°C ~ 85°C |  |  | Tray |  |  | 120 @ 100kHz | [6 empty] | - |  | 1.97" Dia x 0.12" H (50.0mm x 3.0mm) |  |  | ±10% | 610 | https://www.unikeyic.com/media/datasheet/1b/5e/95f5/1b/c2ade41f49f464c7c4b205ab5945578c.pdf | https://www.unikeyic.com/products/through-hole-inductors/iwtx5050czeb6r3kf1/24051791.html
IWTXA148DGEB9R8KF3 | Vishay Intertechnology | 12: 6.9617 28: 6.3377 40: 6.0913 80: 5.638 | 100kHz 7A 100Ω@100kHz x3 9.8μH/10.2μH/9.8μH 80mΩ ±10% TH 101.8mm × 57.3mm × 4.7mm Inductor |  |  | - | 7A |  | 80mOhm Max |  |  | - |  | 9.8µH, 10.2µH, 9.8µH |  |  |  | 1 (Unlimited) |  |  | -40°C ~ 125°C |  |  | Tray |  |  | 100 @ 100kHz, 100 @ 100kHz, 100 @ 100kHz |  | 10223658 |  |  |  |  | - |  | 4.01" L x 2.26" W x 0.19" H (101.8mm x 57.3mm x 4.7mm) |  |  | ±10% | 129 | https://www.unikeyic.com/media/datasheet/02/cf/6ea2/02/27516e2f6231dfab7ec2e126ea4c95ef.pdf | https://www.unikeyic.com/products/through-hole-inductors/iwtxa148dgeb9r8kf3/24071661.html
IWTXA653FZEB120KF3 | Vishay Intertechnology | 5: 7.5404 10: 7.3565 25: 7.2339 50: 7.05 160: 6.9274 | 100kHz 6.5A 110Ω@100kHz 100Ω@100kHz 110Ω@100kHz 12.5μH 11.5μH 12.5μH 80mΩ ±10% TH 106mm × 53mm × 6mm |  |  | - | 6.5A |  | 80mOhm Max |  |  | - |  | 12.5µH, 11.5µH, 12.5µH |  |  |  | 1 (Unlimited) |  |  | -40°C ~ 85°C |  |  | Tray |  |  | 110 @ 100kHz, 100 @ 100kHz, 110 @ 100kHz |  | 10223657 |  |  |  |  | - |  | 4.17" L x 2.09" W x 0.24" H (106.0mm x 53.0mm x 6.0mm) |  |  | ±10% | 540 | https://www.unikeyic.com/media/datasheet/16/f3/0b18/16/df41b0cacf7448c1566fb02b4eca5d35.pdf | https://www.unikeyic.com/products/through-hole-inductors/iwtxa653fzeb120kf3/23791043.html
LBTM001301N1-V0E | Nippon Chemi-Con | 200: 2.0279 600: 1.6855 | Inductor 430μH 1A 200kHz; 300μH 170mΩ ±25% TH 19.5mm L × 19.5mm H | Industrial |  |  |  | 170mΩ |  | LBTM001301N1-V0E Nippon Chemi-Con |  |  |  | 430μH, 300μH |  | 19.5mm(Length)*19.5mm(height) |  |  | Through hole mounting | -40℃~130℃ | [5 empty] | - |  | 1A |  |  |  | - | - |  |  |  |  | 200KHz | ±25% | 20000 | https://www.unikeyic.com/media/datasheet/62/9f/7e1d/629f7e1d17edb73dc56032f9aca4b869.pdf | https://www.unikeyic.com/products/through-hole-inductors/lbtm001301n1-v0e/27852988.html
LBTM002621NP-V0E | Nippon Chemi-Con | 20: 5.8618 231: 2.9309 693: 2.4292 | Inductor 200kHz 2A 1.2mH 620μH 150mΩ ±25% TH 24.5mm L × 24.5mm H | Industrial |  |  |  | 150mΩ |  | LBTM002621NP-V0E Nippon Chemi-Con |  |  |  | 1.2mH, 620μH |  | 24.5mm(Length)*24.5mm(height) |  |  | Through hole mounting | -40℃~130℃ | [5 empty] | - |  | 2A |  |  |  | - | - |  |  |  |  | 200KHz | ±25% | 23100 | https://www.unikeyic.com/media/datasheet/47/b1/782c/47b1782c894563de033ac2ea7c9f53f5.pdf | https://www.unikeyic.com/products/through-hole-inductors/lbtm002621np-v0e/23622897.html
LBTM004500N2-V0E | Nippon Chemi-Con | 200: 2.0446 600: 1.5932 | 200kHz 92μH 24mΩ ±25% Inductor, TH, 21.5mm L × 21mm H | Industrial |  |  |  | 24mΩ | [5 empty] | 92μH |  | 21.5mm(Length)*21mm(height) |  |  | Through hole mounting | -40℃~130℃ | [5 empty] | - |  | - |  |  |  | - | - |  |  |  |  | 200KHz | ±25% | 20000 | https://www.unikeyic.com/media/about_us/Unikey_ISO_9001_Certification.pdf | https://www.unikeyic.com/products/through-hole-inductors/lbtm004500n2-v0e/28265648.html
LBTM006450N5-V0E | Nippon Chemi-Con | 20: 4.8317 231: 2.4158 693: 2.0401 | Inductor, TH 6A 85μH, 45μH 18mΩ ±25% 200kHz 28mm L × 27mm H | Industrial |  |  |  | 18mΩ |  | LBTM006450N5-V0E Nippon Chemi-Con |  |  |  | 85μH, 45μH |  | 28mm(Length)*27mm(height) |  |  | Through hole mounting | -40℃~130℃ | [5 empty] | - |  | 6A |  |  |  | - | - |  |  |  |  | 200KHz | ±25% | 23100 | https://www.unikeyic.com/media/datasheet/47/b1/782c/47b1782c894563de033ac2ea7c9f53f5.pdf | https://www.unikeyic.com/products/through-hole-inductors/lbtm006450n5-v0e/23530223.html
LESM0103R5P1FV0E | Nippon Chemi-Con | 1: 3.8448 10: 3.1622 25: 2.9255 50: 2.7583 100: 2.6007 | Amorphous Choke Coil |  |  |  |  | - | [5 empty] | - | [11 empty] | - |  | - |  |  |  | - | - |  |  |  |  | - | - | 229 | https://www.unikeyic.com/media/about_us/Unikey_ISO_9001_Certification.pdf | https://www.unikeyic.com/products/through-hole-inductors/lesm0103r5p1fv0e/27880656.html
LESM0400R9P5DV0E | Nippon Chemi-Con | 50: 4.7877 280: 2.394 840: 1.9411 | 1.5μH, 900nH 360μΩ |  |  |  |  | 360μΩ |  | LESM0400R9P5DV0E Nippon Chemi-Con |  |  |  | 1.5μH, 900nH | [11 empty] | - |  | - |  |  |  | - | - |  |  |  |  | - | - | 28000 | https://www.unikeyic.com/media/datasheet/cb/8b/ccfb/cb8bccfb9f81a0c3c3bd0b65fda77f15.pdf | https://www.unikeyic.com/products/through-hole-inductors/lesm0400r9p5dv0e/24133901.html
LHDM005300AQDV0E | Nippon Chemi-Con | 1: 5.184 10: 4.2606 25: 3.942 50: 3.7169 200: 3.305 400: 3.1168 600: 3.0119 1,000: 2.8849 2,600: 2.7996 | 100kHz 46μH, 30μH 23mΩ ±20% TH 14.5mm H |  |  |  |  | 23mΩ |  | LHDM005300AQDV0E Nippon Chemi-Con |  |  |  | 46μH, 30μH |  | 14.5mm(height) |  |  | Through hole mounting | [6 empty] | - |  | - |  |  |  | - | - |  |  |  |  | 100KHz | ±20% | 80 | https://www.unikeyic.com/media/datasheet/90/9e/f5db/909ef5db930a6c3cf6adc4cd28c8edd1.pdf | https://www.unikeyic.com/products/through-hole-inductors/lhdm005300aqdv0e/23710576.html
LPA0618-102KL | BOURNS | 25: 0.4152 100: 0.3729 | 1KHz 200mA 1mH 3Ω ±10% TH D6XL18MM, 25mm L |  | LPA0618 | - | 200 mA |  | 3Ohm Max |  |  | - | - | 1 mH | 1 kHz |  | Ferrite | Not Applicable |  |  | -40°C ~ 85°C |  | Axial | Bulk |  |  | - | [6 empty] | LPA | Unshielded | 0.236" Dia x 0.984" L (6.00mm x 25.00mm) | - |  | ±10% | 164 | https://www.unikeyic.com/media/datasheet/44/65/cce1/44/3613d0429fe471e229a85de333e0e0ee.pdf | https://www.unikeyic.com/products/through-hole-inductors/lpa0618-102kl/28066311.html
LPA1020-250KL | BOURNS | 25: 0.4957 90: 0.473 1,080: 0.4633 | 1kHz 2.5A 25μH 85mΩ ±10% Through Hole, D10×L20mm, 20mm L |  | LPA1020 | - | 2.5 A |  | 85mOhm Max |  |  | - | - | 25 µH | 1 kHz |  | Ferrite | Not Applicable |  |  | -40°C ~ 85°C |  | Axial | Bulk |  |  | - | [6 empty] | LPA | Unshielded | 0.394" Dia x 0.787" L (10.00mm x 20.00mm) | - |  | ±10% | 786 | https://www.unikeyic.com/media/datasheet/44/65/cce1/44/3613d0429fe471e229a85de333e0e0ee.pdf | https://www.unikeyic.com/products/through-hole-inductors/lpa1020-250kl/23637595.html
MCAL0410A1-220KU | multicomp | 10: 0.2765 100: 0.2477 500: 0.2477 1,000: 0.2433 2,500: 0.2433 5,000: 0.2389 25,000: 0.2389 50,000: 0.2389 | 2.52MHz 9.9MHz 65 22μH 840mΩ ±10% TH 10.5mm L |  |  |  |  | 840mΩ |  | MCAL0410A1-220KU multicomp |  |  |  | 22μH |  | 10.5mm(Length) |  |  | Through hole mounting | [6 empty] | 65 |  | - |  |  |  | - | 9.9MHz |  |  |  |  | 2.52MHz | ±10% | 4349 | https://www.unikeyic.com/media/datasheet/80/16/5dfc/80/fe95d6b9c555463b32af320bd8cd3da9.pdf | https://www.unikeyic.com/products/through-hole-inductors/mcal0410a1-220ku/23715401.html
MCAP115018062A-381MU | multicomp | 1: 1.5248 50: 1.4232 100: 1.3978 250: 1.3978 500: 1.3724 1,120: 1.3724 5,600: 1.3724 11,200: 1.3724 | 10kHz 380μH 70mΩ ±20% TH 15.5mm H | Industrial |  |  |  | 70mΩ |  | MCAP115018062A-381MU multicomp |  |  |  | 380μH |  | 15.5mm(height) |  |  | Through hole mounting | -55℃~130℃ | [5 empty] | - |  | - |  | Compliant |  | - | - |  |  |  |  | 10KHz | ±20% | 648 | https://www.unikeyic.com/media/datasheet/bd/ae/a676/bd/f56b6a6488be956fd91de1e3a3d325db.pdf | https://www.unikeyic.com/products/through-hole-inductors/mcap115018062a-381mu/28100975.html
MCAPB105024080A-221MU | multicomp | 1: 1.874 50: 1.7491 100: 1.7179 250: 1.7179 | 10kHz 220μH 160mΩ ±20% TH 11mm H Inductor | Industrial |  |  |  | 160mΩ | [5 empty] | 220μH |  | 11mm(height) |  |  | Through hole mounting | -55℃~130℃ | [5 empty] | - |  | - |  |  |  | - | - |  |  |  |  | 10KHz | ±20% | 282 | https://www.unikeyic.com/media/about_us/Unikey_ISO_9001_Certification.pdf | https://www.unikeyic.com/products/through-hole-inductors/mcapb105024080a-221mu/23696603.html
MCAPB106424076B-561MU | multicomp | 1: 1.874 50: 1.7491 100: 1.7179 250: 1.7179 | 10kHz 560μH 350mΩ ±20% TH 18.5mm × 18.5mm | Industrial |  |  |  | 350mΩ | [5 empty] | 560μH |  | 18.5mm(Length)*18.5mm(height) |  |  | Through hole mounting | -55℃~130℃ | [5 empty] | - |  | - |  |  |  | - | - |  |  |  |  | 10KHz | ±20% | 407 | https://www.unikeyic.com/media/about_us/Unikey_ISO_9001_Certification.pdf | https://www.unikeyic.com/products/through-hole-inductors/mcapb106424076b-561mu/28259875.html
MCSCH855U-101KU | multicomp | 50: 0.3736 250: 0.3487 500: 0.3425 1,000: 0.3425 2,800: 0.3363 14,000: 0.3363 28,000: 0.3363 | Inductor, TH, 1KHz 1KHz 100μH 1Ω ±10% 12.7mm × 12.7mm × 6mm | Industrial |  |  |  | 1Ω |  | MCSCH855U-101KU multicomp |  |  |  | 100μH |  | 12.7mm*12.7mm*6mm |  |  | Through hole mounting | -55℃~130℃ | [5 empty] | - |  | - |  | Compliant |  | - | 1KHz |  |  |  |  | 1KHz | ±10% | 4226 | https://www.unikeyic.com/media/datasheet/37/3b/8a30/37/13c4dff1114917848f965aed5db0afd1.pdf | https://www.unikeyic.com/products/through-hole-inductors/mcsch855u-101ku/23475555.html
MCSCH895-101KU | multicomp | 50: 0.376 250: 0.3509 500: 0.3446 1,000: 0.3446 2,800: 0.3384 14,000: 0.3384 28,000: 0.3384 | 1kHz 1kHz 100μH 190mΩ ±10% TH 12.7mm x 19.05mm x 10mm | Industrial |  |  |  | 190mΩ |  | MCSCH895-101KU multicomp |  |  |  | 100μH |  | 12.7mm*19.05mm*10mm |  |  | Through hole mounting | -55℃~130℃ | [5 empty] | - |  | - |  | Compliant |  | - | 1KHz |  |  |  |  | 1KHz | ±10% | 6334 | https://www.unikeyic.com/media/datasheet/3a/3a/0eed/3a/42eaaee4a39fac1dbeaaf415a966c203.pdf | https://www.unikeyic.com/products/through-hole-inductors/mcsch895-101ku/24125908.html
MCSCH895-102KU | multicomp | 50: 0.2316 200: 0.2316 | 1kHz 1kHz 1mH 1.8Ω ±10% TH 10mm H | Industrial |  |  |  | 1.8Ω |  | MCSCH895-102KU multicomp |  |  |  | 1mH |  | 10mm(height) |  |  | Through hole mounting | -55℃~130℃ | [5 empty] | - |  | - |  | Non-compliant |  | - | 1KHz |  |  |  |  | 1KHz | ±10% | 107396 | https://www.unikeyic.com/media/datasheet/72/74/5f50/72/bdea1382996157d8a620b404afe9c838.pdf | https://www.unikeyic.com/products/through-hole-inductors/mcsch895-102ku/24162377.html
MCSCH895-121KU | multicomp | 50: 0.3795 250: 0.3542 500: 0.3478 1,000: 0.3478 2,800: 0.3415 14,000: 0.3415 28,000: 0.3415 | Inductor 120μH 220mΩ ±10% TH 10mm H | Industrial |  |  |  | 220mΩ |  | MCSCH895-121KU multicomp |  |  |  | 120μH |  | 10mm(height) |  |  | Through hole mounting | -55℃~130℃ | [5 empty] | - |  | - |  | Compliant |  | - | - |  |  |  |  | 1KHz | ±10% | 1104 | https://www.unikeyic.com/media/datasheet/ab/8f/1d55/ab/e4af6a25886fb2272f15e678414b4a18.pdf | https://www.unikeyic.com/products/through-hole-inductors/mcsch895-121ku/28224932.html
MCSCH895-220KU | multicomp | 50: 0.4144 250: 0.3868 500: 0.3799 1,000: 0.3799 2,800: 0.3729 14,000: 0.3729 28,000: 0.3729 | 1kHz 1kHz 22μH 65mΩ ±10% TH 12.7mm × 1.016mm × 10mm | Industrial |  |  |  | 65mΩ |  | MCSCH895-220KU multicomp |  |  |  | 22μH |  | 12.7mm*1.016mm*10mm |  |  | Through hole mounting | -55℃~130℃ | [5 empty] | - |  | - |  |  |  | - | 1KHz |  |  |  |  | 1KHz | ±10% | 2264 | https://www.unikeyic.com/media/datasheet/f3/6a/ef91/f3/bf42de594f40d014ee3632640da7e0c1.pdf | https://www.unikeyic.com/products/through-hole-inductors/mcsch895-220ku/28190131.html
MCSCH895-221KU | multicomp | 50: 0.2498 200: 0.2498 | 1kHz 220μH 480mΩ ±10% TH 10mm H | Industrial |  |  |  | 480mΩ |  | MCSCH895-221KU multicomp |  |  |  | 220μH |  | 10mm(height) |  |  | Through hole mounting | -55℃~130℃ | [5 empty] | - |  | - |  | Compliant |  | - | - |  |  |  |  | 1KHz | ±10% | 1310 | https://www.unikeyic.com/media/datasheet/2f/9a/2dfb/2f/b490494a695360f5af880cd89036703d.pdf | https://www.unikeyic.com/products/through-hole-inductors/mcsch895-221ku/27922178.html
MCSCH895-330KU | multicomp | 50: 0.1746 250: 0.1676 500: 0.1564 1,000: 0.1536 2,800: 0.1509 14,000: 0.1509 28,000: 0.1509 | Inductor 1kHz 33μH 60mΩ ±10% TH 10mm H | Industrial |  |  |  | 60mΩ |  | MCSCH895-330KU multicomp |  |  |  | 33μH |  | 10mm(height) |  |  | Through hole mounting | -55℃~130℃ | [5 empty] | - |  | - |  | Compliant |  | - | - |  |  |  |  | 1KHz | ±10% | 1776 | https://www.unikeyic.com/media/datasheet/34/5e/7c73/34/b8013b8c6eb612471651a7c3e2154216.pdf | https://www.unikeyic.com/products/through-hole-inductors/mcsch895-330ku/28233293.html
MCSCH895-331KU | multicomp | 50: 0.3888 250: 0.3629 500: 0.3564 1,000: 0.3564 2,800: 0.3499 14,000: 0.3499 28,000: 0.3499 | Inductor 330μH 700mΩ ±10% TH 10mm H | Industrial |  |  |  | 700mΩ |  | MCSCH895-331KU multicomp |  |  |  | 330μH |  | 10mm(height) |  |  | Through hole mounting | -55℃~130℃ | [5 empty] | - |  | - |  | Compliant |  | - | 1KHz |  |  |  |  | 1KHz | ±10% | 1826 | https://www.unikeyic.com/media/datasheet/ee/7d/9436/ee/db9b69dcc200420d3c9fd4e7ec326c89.pdf | https://www.unikeyic.com/products/through-hole-inductors/mcsch895-331ku/28094815.html
MCSCH895-3R3MU | multicomp | 50: 0.2474 250: 0.2216 500: 0.2216 1,000: 0.2177 2,800: 0.2137 14,000: 0.2137 28,000: 0.2137 | Inductor 3.3μH 13mΩ ±20% TH 6.35mm × 12.7mm × 10mm | Industrial |  |  |  | 13mΩ |  | MCSCH895-3R3MU multicomp |  |  |  | 3.3μH |  | 6.35mm*12.7mm*10mm |  |  | Through hole mounting | -55℃~130℃ | [5 empty] | - |  | - |  |  |  | - | 1KHz |  |  |  |  | 1KHz | ±20% | 480 | https://www.unikeyic.com/media/datasheet/8b/30/b559/8b/7fa19132244b53dddfe5a4d8d94e4bdc.pdf | https://www.unikeyic.com/products/through-hole-inductors/mcsch895-3r3mu/27858210.html
MCSCH895-680KU | multicomp | 50: 0.2498 250: 0.2238 500: 0.2238 1,000: 0.2198 2,800: 0.2158 14,000: 0.2158 28,000: 0.2158 | Inductor, 1kHz 1kHz, 68μH 160mΩ ±10%, TH, 12.7mm × 19.05mm × 10mm | Industrial |  |  |  | 160mΩ |  | MCSCH895-680KU multicomp |  |  |  | 68μH |  | 12.7mm*19.05mm*10mm |  |  | Through hole mounting | -55℃~130℃ | [5 empty] | - |  | - |  | Compliant |  | - | 1KHz |  |  |  |  | 1KHz | ±10% | 4429 | https://www.unikeyic.com/media/datasheet/25/78/623d/94/fc4810bdeb59c72c8dc2b563d346a5fa.pdf | https://www.unikeyic.com/products/through-hole-inductors/mcsch895-680ku/24299688.html
MESC-3R0M-01 | FASTRON | 100: 2.3091 | 1MHz 6A 3μH 22mΩ ±20% TH, 24mm L | Industrial |  |  |  | 22mΩ | [5 empty] | 3μH |  | 24mm(Length) |  |  | Through hole mounting | -55℃~125℃ | [5 empty] | - |  | 6A |  |  |  | - | - |  |  |  |  | 1MHz | ±20% | 1465 | https://www.unikeyic.com/media/about_us/Unikey_ISO_9001_Certification.pdf | https://www.unikeyic.com/products/through-hole-inductors/mesc-3r0m-01/27754801.html
MESC-550M-01 | FASTRON | 100: 2.3091 | 100kHz 55μH 1.56Ω ±20% TH Inductor |  |  |  |  | 1.56Ω |  | MESC-550M-01 FASTRON |  |  |  | 55μH |  |  |  |  | Through hole mounting | [6 empty] | - |  | - |  |  |  | - | - |  |  |  |  | 100KHz | ±20% | 980 | https://www.unikeyic.com/media/datasheet/13/2f/d120/13/e29b5864d4011189f5ec8d5654b02611.pdf | https://www.unikeyic.com/products/through-hole-inductors/mesc-550m-01/23751542.html
MESC101M01 | FASTRON | 100: 0.8679 | 100kHz 1A(DC) 100μH 780mΩ ±20% Inductor, TH, 24mm L | Industrial |  |  |  | 780mΩ |  | MESC101M01 FASTRON |  |  |  | 100μH |  | 24mm(Length) |  |  | Through hole mounting | -55℃~125℃ | [5 empty] | - |  | 1A(DC) |  | Compliant | Tape and reel packaging | - | - |  |  |  |  | 100KHz | ±20% | 1175 | https://www.unikeyic.com/media/datasheet/2b/8f/c3d9/2b/d71ad3c92bd9b0b9c0494baf22886f2b.pdf | https://www.unikeyic.com/products/through-hole-inductors/mesc101m01/24006131.html
MICC-100K-02 | FASTRON |  | 1MHz-60MHz 230mA(DC) 50 10μH 1.7Ω ±10% TH 7mm(L) | Industrial |  |  |  | 1.7Ω |  | MICC-100K-02 FASTRON |  |  |  | 10μH |  | 7mm(Length) |  |  | Through hole mounting | -55℃~125℃ | [5 empty] | 50 |  | 230mA(DC) |  |  |  | - | 60MHz |  |  |  |  | 1MHz | ±10% |  | https://www.unikeyic.com/media/datasheet/85/55/a211/85/7f89081ec4ea87c303a4a0605bb641d9.pdf | https://www.unikeyic.com/products/through-hole-inductors/micc-100k-02/23496865.html
MICC-1R5K-01 | FASTRON | 100: 0.3159 | Inductor 1.5μH 300mΩ ±10% TH 7mm(L) 1MHz-150MHz 40-Pin | Industrial |  |  |  | 300mΩ |  | MICC-1R5K-01 FASTRON |  |  |  | 1.5μH |  | 7mm(Length) |  |  | Through hole mounting | -55℃~125℃ | [5 empty] | 40 |  | - |  |  |  | - | 150MHz |  |  |  |  | 1MHz | ±10% | 2603 | https://www.unikeyic.com/media/datasheet/a9/29/e4d2/a9/3cd947928f0a22076c9c73670e2f1125.pdf | https://www.unikeyic.com/products/through-hole-inductors/micc-1r5k-01/24018329.html
MICC-330K-01 | FASTRON | 100: 0.3159 | Inductor 33μH 1.12Ω ±10% TH 7mm L | Industrial |  |  |  | 1.12Ω |  | MICC-330K-01 FASTRON |  |  |  | 33μH |  | 7mm(Length) |  |  | Through hole mounting | -55℃~125℃ | [5 empty] | 60 |  | - |  |  |  | - | 10MHz |  |  |  |  | 20KHz | ±10% | 1896 | https://www.unikeyic.com/media/datasheet/a9/29/e4d2/a9/3cd947928f0a22076c9c73670e2f1125.pdf | https://www.unikeyic.com/products/through-hole-inductors/micc-330k-01/28135064.html
MICC-3R3K-01 | FASTRON | 100: 0.3159 | Ferrite Bead, 1MHz-110MHz, 40A, 3.3μH, 500mΩ ±10%, TH, 7mm L | Industrial |  |  |  | 500mΩ |  | MICC-3R3K-01 FASTRON |  |  |  | 3.3μH |  | 7mm(Length) |  |  | Through hole mounting | -55℃~125℃ | [5 empty] | 40 |  | - |  | Compliant | Tape and reel packaging | - | 110MHz |  |  |  |  | 1MHz | ±10% | 3700 | https://www.unikeyic.com/media/datasheet/bc/2b/4bbf/bc2b4bbfd0a861fed21c62a037d7038d.pdf | https://www.unikeyic.com/products/through-hole-inductors/micc-3r3k-01/24267933.html
MICC-471K-01 | FASTRON | 100: 0.3159 | 20kHz 2.3MHz 60 470μH 12Ω ±10% TH 7mm L | Industrial |  |  |  | 12Ω |  | MICC-471K-01 FASTRON |  |  |  | 470μH |  | 7mm(Length) |  |  | Through hole mounting | -55℃~125℃ | [5 empty] | 60 |  | - |  |  |  | - | 2.3MHz |  |  |  |  | 20KHz | ±10% | 18417 | https://www.unikeyic.com/media/datasheet/a9/29/e4d2/a9/3cd947928f0a22076c9c73670e2f1125.pdf | https://www.unikeyic.com/products/through-hole-inductors/micc-471k-01/23652397.html
MICC-4R7K-02 | FASTRON |  | 1MHz 380mA 40 4.7μH 650mΩ ±10% TH Inductor 63mm L |  |  |  |  | 650mΩ |  | MICC-4R7K-02 FASTRON |  |  |  | 4.7μH |  | 63mm(Length) |  |  | Through hole mounting | [6 empty] | 40 |  | 380mA |  | Non-compliant |  | - | - |  |  |  |  | 1MHz | ±10% |  | https://www.unikeyic.com/media/datasheet/bc/b9/b21c/bc/3178300eeab900fa9b5f9a703d37f10e.pdf | https://www.unikeyic.com/products/through-hole-inductors/micc-4r7k-02/23843812.html
MICC-R15M-02 | FASTRON | 100: 0.4544 | 1MHz 500MHz 1.02A 35 150nH 130mΩ ±20% TH Inductor, 7mm L | Industrial |  |  |  | 130mΩ |  | MICC-R15M-02 FASTRON |  |  |  | 150nH |  | 7mm(Length) |  |  | Through hole mounting | -55℃~125℃ | [5 empty] | 35 |  | 1.02A |  |  |  | - | 500MHz |  |  |  |  | 1MHz | ±20% | 1401 | https://www.unikeyic.com/media/datasheet/d4/0a/a777/d4/3fc194a01ed12351c4ac6dc5ae9bfb57.pdf | https://www.unikeyic.com/products/through-hole-inductors/micc-r15m-02/23784884.html
MISC-101M-01 | FASTRON | 100: 2.1765 | 100kHz, 150mA, 150mA, 100μH, 22.8Ω ±20%, TH, 12mm L | Industrial |  |  |  | 22.8Ω |  | MISC-101M-01 FASTRON |  |  |  | 100μH |  | 12mm(Length) |  |  | Through hole mounting | -55℃~125℃ | [5 empty] | - |  | 150mA |  |  |  | 150mA | - |  |  |  |  | 100KHz | ±20% | 1708 | https://www.unikeyic.com/media/datasheet/83/8f/77c3/83/506b6a31d9fc52b4e7e3a8e502821159.pdf | https://www.unikeyic.com/products/through-hole-inductors/misc-101m-01/28089710.html
MISC-1R0M-01 | FASTRON | 50: 1.8276 | Inductor, 1MHz, 4A, 1μH, 18mΩ, ±20%, TH, 12mm L | Industrial |  |  |  | 18mΩ |  | MISC-1R0M-01 FASTRON |  |  |  | 1μH |  | 12mm(Length) |  |  | Through hole mounting | -55℃~125℃ | [5 empty] | - |  | 4A |  |  |  | 4A | - |  |  |  |  | 1MHz | ±20% | 633 | https://www.unikeyic.com/media/datasheet/83/8f/77c3/83/506b6a31d9fc52b4e7e3a8e502821159.pdf | https://www.unikeyic.com/products/through-hole-inductors/misc-1r0m-01/23930421.html
MISC-3R0M-01 | FASTRON | 100: 2.1765 | 1MHz 2A 3μH 93mΩ ±20% TH 12mm (L) | Industrial |  |  |  | 93mΩ |  | MISC-3R0M-01 FASTRON |  |  |  | 3μH |  | 12mm(Length) |  |  | Through hole mounting | -55℃~125℃ | [5 empty] | - |  | 2A |  |  |  | - | - |  |  |  |  | 1MHz | ±20% | 1420 | https://www.unikeyic.com/media/datasheet/83/8f/77c3/83/506b6a31d9fc52b4e7e3a8e502821159.pdf | https://www.unikeyic.com/products/through-hole-inductors/misc-3r0m-01/23917809.html
MISC-400M-01 | FASTRON | 100: 2.1765 | Inductor 100kHz 300mA 40μH 4.29Ω ±20% TH 12mm L | Industrial |  |  |  | 4.29Ω |  | MISC-400M-01 FASTRON |  |  |  | 40μH |  | 12mm(Length) |  |  | Through hole mounting | -55℃~125℃ | [5 empty] | - |  | 300mA |  |  |  | - | - |  |  |  |  | 100KHz | ±20% | 800 | https://www.unikeyic.com/media/datasheet/83/8f/77c3/83/506b6a31d9fc52b4e7e3a8e502821159.pdf | https://www.unikeyic.com/products/through-hole-inductors/misc-400m-01/23778447.html
MLRF24M105J | Gowanda Electronics | 1: 14.6959 10: 12.0865 25: 11.1829 50: 10.7961 | Inductor, 250kHz-950MHz, 47mA, 80Ω@250kHz, 10mH, 72Ω ±5%, TH, 18.8mm (L) | Industrial |  |  |  | 72Ω | [5 empty] | 10mH |  | 18.8mm(Length) |  |  | Through hole mounting | -55℃~105℃ | [5 empty] | 80@250kHz |  | 47mA |  |  | Tape and reel packaging | - | 950MHz |  |  |  |  | 250KHz | ±5% | 894 | https://www.unikeyic.com/media/about_us/Unikey_ISO_9001_Certification.pdf | https://www.unikeyic.com/products/through-hole-inductors/mlrf24m105j/643968224.html
MTPL-2516-S24V | Vishay Intertechnology | 1: 21.873 10: 18.5112 20: 17.7336 60: 17.172 100: 16.632 260: 15.9408 500: 15.4332 | Vishay PCB Transformer, 150 → 300W 24V Primary | [9 empty] | 0.650" (16.51mm) | [7 empty] | -55°C ~ 130°C |  |  | Tray | [9 empty] | MTPL-2516 |  | 1.181" L x 1.024" W (30.00mm x 26.00mm) |  |  |  | 23 | https://www.unikeyic.com/media/datasheet/24/ef/6d84/24/d3f52762f777b61821c0fed2ee0583a5.pdf | https://www.unikeyic.com/products/through-hole-inductors/mtpl-2516-s24v/23659621.html
NAC-10-0051 | TAMURA | 1: 21.3287 5: 20.3146 10: 19.477 | Inductor, 20kHz, 50μH, 10mΩ ±25%, TH, 20mm H |  |  |  |  | 10mΩ |  | NAC-10-0051 TAMURA |  |  |  | 50μH |  | 20mm(height) |  |  | Through hole mounting | [6 empty] | - |  | - |  |  |  | - | - |  |  |  |  | 20KHz | ±25% | 2 | https://www.unikeyic.com/media/datasheet/67/2e/e624/67/86bed8bd9b8658458f052afd58257ad2.pdf | https://www.unikeyic.com/products/through-hole-inductors/nac-10-0051/28206691.html
NAC-10-0101 | TAMURA | 1: 24.94 5: 23.9399 10: 22.9523 | Inductor 20kHz 100μH 15mΩ ±25% TH 20mm H |  |  |  |  | 15mΩ |  | NAC-10-0101 TAMURA |  |  |  | 100μH |  | 20mm(height) |  |  | Through hole mounting | [6 empty] | - |  | - |  |  |  | - | - |  |  |  |  | 20KHz | ±25% | 7 | https://www.unikeyic.com/media/datasheet/67/2e/e624/67/86bed8bd9b8658458f052afd58257ad2.pdf | https://www.unikeyic.com/products/through-hole-inductors/nac-10-0101/23670496.html
NAC-10-0201 | TAMURA | 1: 33.5034 5: 32.5658 10: 31.2282 | 20kHz 200μH 25mΩ ±25% TH Inductor, 21mm H |  |  |  |  | 25mΩ |  | NAC-10-0201 TAMURA |  |  |  | 200μH |  | 21mm(height) |  |  | Through hole mounting | [6 empty] | - |  | - |  |  |  | - | - |  |  |  |  | 20KHz | ±25% | 1 | https://www.unikeyic.com/media/datasheet/67/2e/e624/67/86bed8bd9b8658458f052afd58257ad2.pdf | https://www.unikeyic.com/products/through-hole-inductors/nac-10-0201/28240454.html
NAC-15-0051 | TAMURA | 1: 23.7269 5: 22.3273 10: 21.3897 | Inductor, 20kHz, 50μH, 10mΩ ±25%, TH, 20mm H |  |  |  |  | 10mΩ |  | NAC-15-0051 TAMURA |  |  |  | 50μH |  | 20mm(height) |  |  | Through hole mounting | [6 empty] | - |  | - |  |  |  | - | - |  |  |  |  | 20KHz | ±25% | 11 | https://www.unikeyic.com/media/datasheet/14/86/d844/14/b68b735306bd09cca9d8e237aa3b51bf.pdf | https://www.unikeyic.com/products/through-hole-inductors/nac-15-0051/28319799.html
NAC-15-0501 | TAMURA | 1: 63.8065 5: 59.3811 10: 56.9089 | 20KHz 15A 500μH 35mΩ ±25% Through hole mounting 37mm(height) |  |  |  |  | 35mΩ |  | NAC-15-0501 TAMURA |  |  |  | 500μH |  | 37mm(height) |  |  | Through hole mounting | [6 empty] | - |  | 15A |  |  |  | - | - |  |  |  |  | 20KHz | ±25% | 1 | https://www.unikeyic.com/media/datasheet/14/86/d844/14/b68b735306bd09cca9d8e237aa3b51bf.pdf | https://www.unikeyic.com/products/through-hole-inductors/nac-15-0501/23856365.html
NAC-20-0031 | TAMURA | 1: 30.3906 5: 29.178 10: 27.9529 | Inductor, TH, 30μH ±25%, 6mΩ, 20kHz, 21mm H |  |  |  |  | 6mΩ |  | NAC-20-0031 TAMURA |  |  |  | 30μH |  | 21mm(height) |  |  | Through hole mounting | [6 empty] | - |  | - |  |  |  | - | - |  |  |  |  | 20KHz | ±25% | 1 | https://www.unikeyic.com/media/datasheet/cb/17/bf78/cb/fa30a31cfdc9d2780d9081c1f5c5d015.pdf | https://www.unikeyic.com/products/through-hole-inductors/nac-20-0031/27930502.html
NAC-20-0051 | TAMURA | 1: 33.6159 5: 32.2783 10: 30.9282 | 20KHz 20A 50μH 7mΩ ±25% Through hole mounting 21mm(height) |  |  |  |  | 7mΩ |  | NAC-20-0051 TAMURA |  |  |  | 50μH |  | 21mm(height) |  |  | Through hole mounting | [6 empty] | - |  | 20A |  |  |  | - | - |  |  |  |  | 20KHz | ±25% | 3 | https://www.unikeyic.com/media/datasheet/cb/17/bf78/cb/fa30a31cfdc9d2780d9081c1f5c5d015.pdf | https://www.unikeyic.com/products/through-hole-inductors/nac-20-0051/27854137.html
NAC-20-0101 | TAMURA | 1: 43.892 5: 40.8517 10: 39.143 | 20KHz 20A 100μH 9mΩ ±25% Through hole mounting 28mm(height) |  |  |  |  | 9mΩ |  | NAC-20-0101 TAMURA |  |  |  | 100μH |  | 28mm(height) |  |  | Through hole mounting | [6 empty] | - |  | 20A |  |  |  | - | - |  |  |  |  | 20KHz | ±25% | 42 | https://www.unikeyic.com/media/datasheet/cb/17/bf78/cb/fa30a31cfdc9d2780d9081c1f5c5d015.pdf | https://www.unikeyic.com/products/through-hole-inductors/nac-20-0101/23795112.html
PA1297NL | Pulse Electronics | 1: 5.6728 10: 5.1275 | Inductor, DIP, TH, 380μH, 27.94mm × 29.21mm × 20.82mm | [9 empty] | 0.820" (20.82mm) | 380µH |  |  |  | 1 (Unlimited) |  |  | -40°C ~ 130°C |  |  | Tray |  |  |  |  | 5436459 |  |  |  |  | - |  | 1.100" L x 1.150" W (27.94mm x 29.21mm) |  |  |  | 23 | https://www.unikeyic.com/media/datasheet/5e/33/47b2/5e/5b7e7c0a8d8eb82b124a95438d317d65.pdf | https://www.unikeyic.com/products/through-hole-inductors/pa1297nl/24222120.html
PCV-2-104-05L | Coilcraft | 1: 7.0892 10: 5.8718 30: 4.8698 100: 4.1061 300: 3.9511 1,000: 3.7809 | Inductor 100μH 5.6A 48mΩ ±10% TH 21.08mm H | Automotive |  |  |  | 48mΩ |  | PCV-2-104-05L Coilcraft |  |  |  | 100μH |  | 21.08mm(height) |  |  | Through hole mounting | -40℃~85℃ | [5 empty] | - |  | 5.6A |  | Compliant |  | - | - |  |  |  |  | 15.75KHz | ±10% |  | https://www.unikeyic.com/media/datasheet/ec/90/4b3a/ec904b3a47c13bf9fb51d12c434a22cf.pdf | https://www.unikeyic.com/products/through-hole-inductors/pcv-2-104-05l/24074143.html
PDMTAT044125-220MLU | PROD | 5: 0.193 50: 0.1527 300: 0.1321 600: 0.1104 2,400: 0.1007 5,100: 0.095 | Inductor 22μH 15mΩ ±20% 7A TH D16×L8.5mm |  |  |  |  | 15mΩ | [5 empty] | 22μH | [7 empty] | Plugins, D16XL8.5MM |  |  |  | - |  | 7A |  |  |  | - | - |  |  |  |  | - | ±20% |  | https://www.unikeyic.com/media/about_us/Unikey_ISO_9001_Certification.pdf | https://www.unikeyic.com/products/through-hole-inductors/pdmtat044125-220mlu/695253763.html
PDMTAT044125-4R7MLU | PROD | 5: 0.1913 50: 0.1502 300: 0.1295 600: 0.1082 2,400: 0.0987 5,100: 0.093 | Inductor, 4.7μH ±20%, 10A, 7.5mΩ, TH, D8.5×L16mm |  |  |  |  | 7.5mΩ |  | PDMTAT044125-4R7MLU PROD |  |  |  | 4.7μH | [7 empty] | Plugins, D8.5XL16MM |  |  |  | - |  | 10A |  |  |  | - | - |  |  |  |  | - | ±20% |  | https://www.unikeyic.com/media/datasheet/3e/f8/91a6/3ef891a65d016437042c041e4c2455d6.pdf | https://www.unikeyic.com/products/through-hole-inductors/pdmtat044125-4r7mlu/695278720.html
PDMTAT068125-100MLU | PROD | 1: 0.5984 10: 0.4802 30: 0.4228 100: 0.3533 500: 0.3204 1,000: 0.302 | Inductor 18A 10μH 5mΩ ±20% TH D12mm × L23mm |  |  |  |  | 5mΩ |  | PDMTAT068125-100MLU PROD |  |  |  | 10μH | [7 empty] | Plugins, D12XL23MM |  |  |  | - |  | 18A |  |  |  | - | - |  |  |  |  | - | ±20% |  | https://www.unikeyic.com/media/datasheet/f3/96/2900/f3962900356622361b53c7d091350a36.pdf | https://www.unikeyic.com/products/through-hole-inductors/pdmtat068125-100mlu/695345649.html
PDMTAT068125-101MLU | PROD | 1: 0.8102 10: 0.6575 30: 0.5792 100: 0.4868 500: 0.4413 1,000: 0.4184 | Inductor, TH, 8A 100μH 26mΩ ±20%, D12×L23mm |  |  |  |  | 26mΩ |  | PDMTAT068125-101MLU PROD |  |  |  | 100μH | [7 empty] | Plugins, D12XL23MM |  |  |  | - |  | 8A |  |  |  | - | - |  |  |  |  | - | ±20% |  | https://www.unikeyic.com/media/datasheet/f3/96/2900/f3962900356622361b53c7d091350a36.pdf | https://www.unikeyic.com/products/through-hole-inductors/pdmtat068125-101mlu/695539022.html
PDMTAT068125-151MLU | PROD | 1: 0.8811 10: 0.7175 30: 0.6373 100: 0.541 500: 0.4935 1,000: 0.4698 | 6A 150μH 40mΩ ±20% TH D12×L23mm |  |  |  |  | 40mΩ |  | PDMTAT068125-151MLU PROD |  |  |  | 150μH | [7 empty] | Plugins, D12XL23MM |  |  |  | - |  | 6A |  |  |  | - | - |  |  |  |  | - | ±20% |  | https://www.unikeyic.com/media/datasheet/f3/96/2900/f3962900356622361b53c7d091350a36.pdf | https://www.unikeyic.com/products/through-hole-inductors/pdmtat068125-151mlu/695618241.html
PDMTAT068125-220MLU | PROD | 1: 0.3893 100: 0.3657 | 16A 22μH 8mΩ ±20% TH Inductor D12XL23mm |  |  |  |  | 8mΩ |  | PDMTAT068125-220MLU PROD |  |  |  | 22μH | [7 empty] | Plugins, D12XL23MM |  |  |  | - |  | 16A |  |  |  | - | - |  |  |  |  | - | ±20% |  | https://www.unikeyic.com/media/datasheet/f3/96/2900/f3962900356622361b53c7d091350a36.pdf | https://www.unikeyic.com/products/through-hole-inductors/pdmtat068125-220mlu/695500809.html
PDMTAT068125-221MLU | PROD | 1: 0.8039 10: 0.6647 30: 0.5887 100: 0.4668 300: 0.458 500: 0.4446 | Inductor, 5A, 220μH, 50mΩ, ±20%, Through Hole, D12mm × L23mm |  |  |  |  | 50mΩ |  | PDMTAT068125-221MLU PROD |  |  |  | 220μH | [7 empty] | Plugins, D12XL23MM |  |  |  | - |  | 5A |  |  |  | - | - |  |  |  |  | - | ±20% |  | https://www.unikeyic.com/media/datasheet/f3/96/2900/f3962900356622361b53c7d091350a36.pdf | https://www.unikeyic.com/products/through-hole-inductors/pdmtat068125-221mlu/695475587.html
PDPTAT0608-100M | PROD | 10: 0.067 100: 0.0536 500: 0.046 1,000: 0.0411 5,000: 0.0372 10,000: 0.0352 | 3A 10μH 36mΩ ±20% TH D7.5mm × L10mm |  |  |  |  | 36mΩ |  | PDPTAT0608-100M PROD |  |  |  | 10μH | [7 empty] | Plugins, D7.5XL10MM |  |  |  | - |  | 3A |  |  |  | - | - |  |  |  |  | - | ±20% |  | https://www.unikeyic.com/media/datasheet/0c/f5/72d6/0cf572d6d9717294d9e0ebb004b443a0.pdf | https://www.unikeyic.com/products/through-hole-inductors/pdptat0608-100m/695398096.html
PDPTAT0608-4R7M | PROD | 10: 0.0676 100: 0.0542 500: 0.046 1,000: 0.041 5,000: 0.0371 10,000: 0.0352 | 4.6A 4.7μH 18mΩ ±20% TH D7.5×L10mm |  |  |  |  | 18mΩ |  | PDPTAT0608-4R7M PROD |  |  |  | 4.7μH | [7 empty] | Plugins, D7.5XL10MM |  |  |  | - |  | 4.6A |  |  |  | - | - |  |  |  |  | - | ±20% |  | https://www.unikeyic.com/media/datasheet/0c/f5/72d6/0cf572d6d9717294d9e0ebb004b443a0.pdf | https://www.unikeyic.com/products/through-hole-inductors/pdptat0608-4r7m/695579227.html
PDPTAT0810-100M | PROD | 5: 0.109 50: 0.0861 250: 0.0735 500: 0.0653 | Inductor, 4A, 10μH, 22mΩ, ±20%, TH, D9.5mm × L12mm |  |  |  |  | 22mΩ |  | PDPTAT0810-100M PROD |  |  |  | 10μH | [7 empty] | Plugins, D9.5XL12MM |  |  |  | - |  | 4A |  |  |  | - | - |  |  |  |  | - | ±20% |  | https://www.unikeyic.com/media/datasheet/0c/f5/72d6/0cf572d6d9717294d9e0ebb004b443a0.pdf | https://www.unikeyic.com/products/through-hole-inductors/pdptat0810-100m/695186761.html
PDPTAT0810-221K | PROD | 5: 0.1007 50: 0.0799 250: 0.0694 500: 0.0616 2,500: 0.0553 5,000: 0.0523 | 600mA 220μH 340mΩ ±10% Inductor, TH, D9.5×L12mm |  |  |  |  | 340mΩ | [5 empty] | 220μH | [7 empty] | Plugins, D9.5XL12MM |  |  |  | - |  | 600mA |  |  |  | - | - |  |  |  |  | - | ±10% |  | https://www.unikeyic.com/media/about_us/Unikey_ISO_9001_Certification.pdf | https://www.unikeyic.com/products/through-hole-inductors/pdptat0810-221k/695191300.html
PDPTAT0810-2R2M | PROD | 5: 0.1069 50: 0.0851 250: 0.0722 500: 0.0641 2,500: 0.0577 5,000: 0.0543 | 7A, 2.2μH, 11mΩ ±20%, Through Hole, D9.5×L12mm |  |  |  |  | 11mΩ |  | PDPTAT0810-2R2M PROD |  |  |  | 2.2μH | [7 empty] | Plugins, D9.5XL12MM |  |  |  | - |  | 7A |  |  |  | - | - |  |  |  |  | - | ±20% |  | https://www.unikeyic.com/media/datasheet/ec/9c/f0af/ec9cf0af53ab00fe13dd53f20861d893.pdf | https://www.unikeyic.com/products/through-hole-inductors/pdptat0810-2r2m/695334496.html
PDPTAT0810-331K | PROD | 5: 0.099 50: 0.078 250: 0.0674 500: 0.0596 2,500: 0.0533 5,000: 0.0502 | 500mA 330μH 450mΩ ±10% TH, D9.5×L12mm |  |  |  |  | 450mΩ | [5 empty] | 330μH | [7 empty] | Plugins, D9.5XL12MM |  |  |  | - |  | 500mA |  |  |  | - | - |  |  |  |  | - | ±10% |  | https://www.unikeyic.com/media/about_us/Unikey_ISO_9001_Certification.pdf | https://www.unikeyic.com/products/through-hole-inductors/pdptat0810-331k/695118135.html
PE-51509NL | Pulse Electronics | 30: 4.1744 60: 3.9361 120: 3.7116 270: 3.4654 510: 3.2841 1,020: 3.0976 2,520: 3.0351 | 50kHz 10A 14μH 9mΩ Vertical Mount TH 30.48mm × 15.24mm × 30.48mm |  |  | - | 10 A |  | 9mOhm Max |  | - | - | 1.200" (30.48mm) | 14 µH | 50 kHz |  | - | 1 (Unlimited) |  |  | -40°C ~ 130°C |  | Radial, Vertical, 4 Leads (Open) | Tray |  |  | - |  | 2265963 |  |  |  |  | - | Unshielded | 1.200" L x 0.600" W (30.48mm x 15.24mm) | - |  | - | 432 | https://www.unikeyic.com/media/datasheet/5f/c0/ee58/5f/4b577c2f9973c726aa43d9dcb21873e3.pdf | https://www.unikeyic.com/products/through-hole-inductors/pe-51509nl/23777328.html
PE-51512NL | Pulse Electronics | 10: 13.2524 30: 12.0739 50: 11.5629 100: 10.9047 250: 10.0932 500: 9.8127 | Inductor 50kHz 10A 90μH 28mΩ TH, Vertical Mount 49.53mm × 23.11mm × 50.8mm |  |  | - | 10 A |  | 28mOhm Max |  | - | - | 2.000" (50.80mm) | 90 µH | 50 kHz |  | - | 1 (Unlimited) |  |  | -40°C ~ 130°C |  | Radial, Vertical, 4 Leads (Open) | Tray |  |  | - | [6 empty] | - | Unshielded | 1.950" L x 0.910" W (49.53mm x 23.11mm) | - |  | - | 125 | https://www.unikeyic.com/media/datasheet/5f/c0/ee58/5f/4b577c2f9973c726aa43d9dcb21873e3.pdf | https://www.unikeyic.com/products/through-hole-inductors/pe-51512nl/23723547.html
PE-51517NL | Pulse Electronics | 10: 11.57 30: 10.5404 50: 10.0943 100: 9.5196 250: 8.811 500: 8.4937 | 50kHz 6A 175μH 68mΩ TH Vertical 49.53mm × 23.11mm × 50.8mm |  |  | - | 6 A |  | 68mOhm Max |  | - | - | 2.000" (50.80mm) | 175 µH | 50 kHz |  | - | 1 (Unlimited) |  |  | -40°C ~ 130°C |  | Radial, Vertical, 4 Leads (Open) | Tray |  |  | - | [6 empty] | - | Unshielded | 1.950" L x 0.910" W (49.53mm x 23.11mm) | - |  | - | 91 | https://www.unikeyic.com/media/datasheet/8c/48/70d7/8c/1fd050145f764d677593832917e25024.pdf | https://www.unikeyic.com/products/through-hole-inductors/pe-51517nl/24278030.html
PE-51717NL | Pulse Electronics | 60: 2.7216 120: 2.6352 300: 2.4465 540: 2.3415 1,020: 2.247 2,520: 2.184 5,040: 2.1315 7,500: 2.1 | 20A 5mH Through-Hole Mount 22.86mm × 17.78mm × 17.78mm |  |  |  | 20 A |  | - |  |  |  | 0.700" (17.78mm) | 5 mH |  |  |  | Not Applicable | [5 empty] | Tray | [9 empty] | - |  | 0.900" L x 0.700" W (22.86mm x 17.78mm) |  |  |  | 465 | https://www.unikeyic.com/media/datasheet/8c/7b/36ab/8c7b36ab8346af70d78d442ad1af2a8f.pdf | https://www.unikeyic.com/products/through-hole-inductors/pe-51717nl/23460375.html
PE-52626NL | Pulse Electronics | 25: 2.684 100: 1.9548 250: 1.9008 500: 1.8165 1,000: 1.785 2,500: 1.7745 5,000: 1.764 7,500: 1.7535 | Inductor 20kHz 1.5A 220μH 420mΩ ±20% TH, Horizontal Mount 18.03mm × 18.03mm × 11.68mm |  |  | - | 1.5 A |  | 420mOhm Max |  | - | - | 0.460" (11.68mm) | 220 µH | 20 kHz |  | - | 1 (Unlimited) |  |  | -40°C ~ 130°C |  | Radial, Horizontal - Corner Terminals | Tube |  |  | - |  | 2266031 |  |  |  |  | - | Unshielded | 0.710" L x 0.710" W (18.03mm x 18.03mm) | - |  | ±20% | 212 | https://www.unikeyic.com/media/datasheet/1c/da/0c85/1c/09f2429100cd442e317e896334e7b5e5.pdf | https://www.unikeyic.com/products/through-hole-inductors/pe-52626nl/28161528.html
PE-52631NL | Pulse Electronics | 65: 2.013 200: 1.98 350: 1.936 | Inductor 20kHz 500mA 1mH 2.6Ω ±20% TH, Horizontal Mount 18.03mm × 18.03mm × 11.68mm |  |  | - | 500 mA |  | 2.6Ohm Max |  | - | - | 0.460" (11.68mm) | 1 mH | 20 kHz |  | - | 1 (Unlimited) |  |  | -40°C ~ 130°C |  | Radial, Horizontal - Corner Terminals | Tube |  |  | - |  | 2266090 |  |  |  |  | - | Unshielded | 0.710" L x 0.710" W (18.03mm x 18.03mm) | - |  | ±20% | 420 | https://www.unikeyic.com/media/datasheet/1c/da/0c85/1c/09f2429100cd442e317e896334e7b5e5.pdf | https://www.unikeyic.com/products/through-hole-inductors/pe-52631nl/24131253.html
PE-52645NL | Pulse Electronics | 40: 2.8777 80: 2.7132 120: 2.6215 280: 2.4399 520: 2.3155 1,000: 2.1911 2,520: 2.0628 | Inductor 150μH 1.7A 420mΩ ±20% TH Vertical 18.03mm × 12.95mm × 18.03mm |  |  | - | 1.7 A |  | 420mOhm Max |  | - | - | 0.710" (18.03mm) | 150 µH | 20 kHz |  | - | 1 (Unlimited) |  |  | -40°C ~ 130°C |  | Radial, Vertical - Corner Terminals | Tube |  |  | - |  | 2266010 |  |  |  |  | - | Unshielded | 0.710" L x 0.510" W (18.03mm x 12.95mm) | - |  | ±20% | 695 | https://www.unikeyic.com/media/datasheet/1c/da/0c85/1c/09f2429100cd442e317e896334e7b5e5.pdf | https://www.unikeyic.com/products/through-hole-inductors/pe-52645nl/27999624.html
PE-52651NL | Pulse Electronics | 44: 2.673 150: 2.255 300: 2.112 600: 1.991 880: 1.892 | 20kHz 500mA 1mH 2.6Ω ±20% Vertical Mount, TH 18.03mm × 12.95mm × 18.03mm |  |  | - | 500 mA |  | 2.6Ohm Max |  | - | - | 0.710" (18.03mm) | 1 mH | 20 kHz |  | - | 1 (Unlimited) |  |  | -40°C ~ 130°C |  | Radial, Vertical - Corner Terminals | Tube |  |  | - |  | 2266078 |  |  |  |  | - | Unshielded | 0.710" L x 0.510" W (18.03mm x 12.95mm) | - |  | ±20% | 90 | https://www.unikeyic.com/media/datasheet/ea/82/621f/ea82621f3e636ceda34de2c9b29ab687.pdf | https://www.unikeyic.com/products/through-hole-inductors/pe-52651nl/28282371.html
PE-53113NL | Pulse Electronics | 55: 1.6555 110: 1.6211 275: 1.607 550: 1.5467 1,045: 1.5435 2,530: 1.5393 5,005: 1.5351 7,535: 1.532 | Inductor 2A 150μH 100mΩ ±20% Vertical Mount TH 24.64mm × 15.5mm × 27.94mm |  |  | - | 2 A |  | 100mOhm Max |  | - | - | 1.100" (27.94mm) | 150 µH |  |  | - | 1 (Unlimited) |  |  | -40°C ~ 130°C |  | Radial, Vertical (Open) | Tray |  |  | - |  | 2266105 |  |  |  |  | - | Unshielded | 0.970" L x 0.610" W (24.64mm x 15.50mm) | - |  | ±20% | 250 | https://www.unikeyic.com/media/datasheet/92/98/6866/92986866b7356733afd94956f31aabeb.pdf | https://www.unikeyic.com/products/through-hole-inductors/pe-53113nl/27810993.html
PE-53118NL | Pulse Electronics | 35: 4.1202 70: 3.8851 105: 3.7538 280: 3.4548 525: 3.2761 1,015: 3.0989 2,520: 3.0351 | 2A 470μH 170mΩ ±20% Inductor, TH, Vertical Mount, 33.02mm × 17.78mm × 35.56mm |  |  | - | 2 A |  | 170mOhm Max |  | - | - | 1.400" (35.56mm) | 470 µH |  |  | - | 1 (Unlimited) |  |  | -40°C ~ 130°C |  | Radial, Vertical (Open) | Tray |  |  | - |  | 2266113 |  |  |  |  | - | Unshielded | 1.300" L x 0.700" W (33.02mm x 17.78mm) | - |  | ±20% | 700 | https://www.unikeyic.com/media/datasheet/ed/6a/db91/ed/d21695de11f7bd7ab99ef5654760f75c.pdf | https://www.unikeyic.com/products/through-hole-inductors/pe-53118nl/24212519.html
PE-53119NL | Pulse Electronics | 50: 2.728 150: 2.684 250: 2.64 500: 2.585 770: 2.53 | Inductor 1.3A 680μH 200mΩ ±20% TH Vertical Mount 33.02mm × 17.78mm × 35.56mm |  |  | - | 1.3 A |  | 200mOhm Max |  | - | - | 1.400" (35.56mm) | 680 µH |  |  | - | 1 (Unlimited) |  |  | -40°C ~ 130°C |  | Radial, Vertical (Open) | Tube |  |  | - |  | 2266061 |  |  |  |  | - | Unshielded | 1.300" L x 0.700" W (33.02mm x 17.78mm) | - |  | ±20% | 3080 | https://www.unikeyic.com/media/datasheet/ed/6a/db91/ed/d21695de11f7bd7ab99ef5654760f75c.pdf | https://www.unikeyic.com/products/through-hole-inductors/pe-53119nl/27781436.html
PE-53121NL | Pulse Electronics | 1: 6.5166 10: 5.3609 25: 4.96 50: 4.6766 100: 4.4099 250: 4.081 500: 3.8489 | 620mA 1.5mH 1Ω ±20% Vertical Mount, TH 36.57mm × 20.32mm × 36.57mm |  |  | - | 620 mA |  | 1Ohm Max |  | - | - | 1.440" (36.57mm) | 1.5 mH |  |  | - | 1 (Unlimited) |  |  | -40°C ~ 130°C |  | Radial, Vertical (Open) | Tube |  |  | - |  | 2266088 |  |  |  |  | - | Unshielded | 1.440" L x 0.800" W (36.57mm x 20.32mm) | - |  | ±20% | 40 | https://www.unikeyic.com/media/datasheet/ed/6a/db91/ed/d21695de11f7bd7ab99ef5654760f75c.pdf | https://www.unikeyic.com/products/through-hole-inductors/pe-53121nl/23720885.html
PE-53819NL | Pulse Electronics | 73: 1.595 250: 1.386 450: 1.309 950: 1.243 1,160: 1.221 | 540mA 173μH 600mΩ ±20% Vertical, TH Mount 12.57mm × 12.57mm × 9.52mm |  |  | - | 540 mA |  | 600mOhm |  | - | - | 0.375" (9.52mm) | 173 µH |  |  | - | 1 (Unlimited) |  |  | -40°C ~ 130°C |  | Radial, Vertical - Corner Terminals | Tube |  |  | - | [6 empty] | - | Shielded | 0.495" L x 0.495" W (12.57mm x 12.57mm) | - |  | ±20% | 284 | https://www.unikeyic.com/media/datasheet/df/0b/4db7/df/0c13be0a7a39e238e56ffa6781011640.pdf | https://www.unikeyic.com/products/through-hole-inductors/pe-53819nl/27843862.html
PE-54038NL | Pulse Electronics | 70: 3.1787 140: 2.9973 280: 2.8265 560: 2.6656 1,050: 2.5278 2,520: 2.413 | Inductor 20kHz 2.7A 77μH 90mΩ ±20% TH Vertical Mount 21.09mm × 11.43mm × 24.13mm |  |  | - | 2.7 A |  | 90mOhm |  | - | - | 0.950" (24.13mm) | 77 µH | 20 kHz |  | - | 1 (Unlimited) |  |  | -40°C ~ 130°C |  | Radial, Vertical (Open) | Tray |  |  | - | [6 empty] | - | Shielded | 0.830" L x 0.450" W (21.09mm x 11.43mm) | - |  | ±20% | 506 | https://www.unikeyic.com/media/datasheet/b0/66/649b/b0/05085bc249c8fe5b132443835cab6e00.pdf | https://www.unikeyic.com/products/through-hole-inductors/pe-54038nl/27773896.html
PE-54041NL | Pulse Electronics | 80: 2.4235 160: 2.2852 320: 2.1549 560: 2.0553 1,040: 1.9505 2,560: 1.8079 | Inductor 20kHz 3A 25μH 40mΩ ±20% TH Vertical 21.09mm × 11.43mm × 17.78mm |  |  | - | 3 A |  | 40mOhm |  | - | - | 0.700" (17.78mm) | 25 µH | 20 kHz |  | - | 1 (Unlimited) |  |  | -40°C ~ 130°C |  | Radial, Vertical (Open) | Tray |  |  | - | [6 empty] | - | Shielded | 0.830" L x 0.450" W (21.09mm x 11.43mm) | - |  | ±20% | 582 | https://www.unikeyic.com/media/datasheet/b0/66/649b/b0/05085bc249c8fe5b132443835cab6e00.pdf | https://www.unikeyic.com/products/through-hole-inductors/pe-54041nl/23839512.html
PE-92101KNL | Pulse Electronics | 80: 1.9084 160: 1.7994 320: 1.6968 560: 1.6183 1,040: 1.5358 2,560: 1.4234 | 20kHz 2.6A 50μH 71mΩ ±20% Vertical Mount, TH 16.51mm × 11.43mm × 17.78mm |  |  | - | 2.6 A |  | 71mOhm Max |  | - | - | 0.700" (17.78mm) | 50 µH | 20 kHz |  | - | 1 (Unlimited) |  |  | -40°C ~ 130°C |  | Radial, Vertical (Open) | Tray |  |  | - |  | 2266115 |  |  |  |  | - | Unshielded | 0.650" L x 0.450" W (16.51mm x 11.43mm) | - |  | ±20% | 253 | https://www.unikeyic.com/media/datasheet/e9/27/e49d/e9/421c4d4cdd966395821b5c50b0da353b.pdf | https://www.unikeyic.com/products/through-hole-inductors/pe-92101knl/23625193.html
PE-92105NL | Pulse Electronics | 60: 1.8727 120: 1.7657 300: 1.6337 540: 1.5544 1,020: 1.473 2,520: 1.3648 | 20kHz 3A 145μH 87mΩ ±20% Vertical TH 13.97mm W × 13.97mm H |  |  | - | 3 A |  | 87mOhm Max |  | - | - | - | 145 µH | 20 kHz |  | - | 1 (Unlimited) |  |  | -40°C ~ 130°C |  | Radial, Vertical (Open) | Tray |  |  | - | [6 empty] | - | Unshielded | 1.050" Dia x 0.550" W (26.67mm x 13.97mm) | - |  | ±20% | 1777 | https://www.unikeyic.com/media/datasheet/e9/27/e49d/e9/421c4d4cdd966395821b5c50b0da353b.pdf | https://www.unikeyic.com/products/through-hole-inductors/pe-92105nl/28318042.html
PE-92106NL | Pulse Electronics | 42: 3.3892 84: 3.1956 126: 3.0877 210: 2.957 294: 2.874 420: 2.7886 | 20kHz 3A 285μH 140mΩ ±20% TH, Vertical Mount, 33.02mm × 17.78mm × 17.78mm |  |  | - | 3 A |  | 140mOhm Max |  | - | - | - | 285 µH | 20 kHz |  | - | 1 (Unlimited) |  |  | -40°C ~ 130°C |  | Radial, Vertical (Open) | Tray |  |  | - | [6 empty] | - | Unshielded | 1.400" Dia x 0.700" W (35.56mm x 17.78mm) | - |  | ±20% | 499 | https://www.unikeyic.com/media/datasheet/e9/27/e49d/e9/421c4d4cdd966395821b5c50b0da353b.pdf | https://www.unikeyic.com/products/through-hole-inductors/pe-92106nl/23974598.html
PE-92108KNL | Pulse Electronics | 50: 2.376 150: 2.057 300: 1.947 650: 1.859 1,045: 1.815 | 20kHz 3A 100μH 40mΩ ±20% TH, D24.6×L15.5mm Vertical Mount, Through Hole, 24.64mm × 15.5mm × 27.94mm |  |  | - | 3 A |  | 40mOhm Max |  | - | - | 1.100" (27.94mm) | 100 µH | 20 kHz |  | - | 1 (Unlimited) |  |  | -40°C ~ 130°C |  | Radial, Vertical (Open) | Tray |  |  | - | [6 empty] | - | Unshielded | 0.970" L x 0.610" W (24.64mm x 15.50mm) | - |  | ±20% | 570 | https://www.unikeyic.com/media/datasheet/e9/27/e49d/e9/421c4d4cdd966395821b5c50b0da353b.pdf | https://www.unikeyic.com/products/through-hole-inductors/pe-92108knl/24032391.html
PE-92111KNL | Pulse Electronics | 20: 2.208 100: 1.8576 260: 1.8144 500: 1.743 1,000: 1.6905 2,500: 1.6695 5,000: 1.6485 7,500: 1.638 | Inductor 40μH 27mΩ ±20% 4A 20kHz TH, D21.6×L11.4mm H24.13mm |  |  | - | 4 A |  | 27mOhm Max |  | - | - | 0.950" (24.13mm) | 40 µH | 20 kHz |  | - | 1 (Unlimited) |  |  | -40°C ~ 130°C |  | Radial, Vertical (Open) | Tray |  |  | - | [6 empty] | - | Unshielded | 0.850" L x 0.450" W (21.59mm x 11.43mm) | - |  | ±20% | 190 | https://www.unikeyic.com/media/datasheet/e9/27/e49d/e9/421c4d4cdd966395821b5c50b0da353b.pdf | https://www.unikeyic.com/products/through-hole-inductors/pe-92111knl/27944808.html
PFC3125ER-301K05B-00 | TDK | 120: 14.4634 360: 13.6096 | Inductor 200μH ±10% 4.9A 50kHz TH, Horizontal Mount 33mm × 26mm × 27mm |  |  | - | 4.9 A |  | - |  | Choke Coils for PFC (Pin Terminal Type) | - | 1.063" (27.00mm) | 200 µH | 50 kHz |  | Ferrite | 1 (Unlimited) |  |  | -30°C ~ 120°C |  | Radial, Horizontal, 6 Leads | Bulk |  |  | - |  | 4702615 |  |  |  |  | PFC | Unshielded | 1.299" L x 1.024" W (33.00mm x 26.00mm) | - |  | ±10% | 255 | https://www.unikeyic.com/media/datasheet/9f/97/c3e8/9f/41644d10e84f77dd4c6da04540554cca.pdf | https://www.unikeyic.com/products/through-hole-inductors/pfc3125er-301k05b-00/27924500.html
PH0256NL | Pulse Electronics | 71: 1.661 353: 1.573 705: 1.518 3,522: 1.463 10,564: 1.397 | Inductor 2.8mH DIP TH 17.5mm × 19mm × 14.5mm | Industrial |  |  |  | - |  | PH0256NL Pulse Electronics |  |  |  | 2.8mH |  | 17.5mm*19mm*14.5mm |  |  | Through hole mounting | -40℃~125℃ |  | DIP |  |  | On sale | - |  | - |  | Compliant | Tube | - | - |  |  |  |  | - | - | 19360 | https://www.unikeyic.com/media/datasheet/18/29/fd75/1829fd75be9dabab7d6897b6859d171a.pdf | https://www.unikeyic.com/products/through-hole-inductors/ph0256nl/24075320.html
PTHF10-59H | API Delevan | 1: 33.462 10: 27.0216 20: 25.002 50: 23.5764 100: 23.2632 | 1kHz-20MHz, 15A/14.5A, 10μH, 8mΩ ±10%, TH, 27.94mm (L) × 12.06mm (H) |  |  | 15A | 14.5 A |  | 8mOhm Max |  |  | 20MHz | 0.475" (12.06mm) | 10 µH | 1 kHz |  | Molybdenum Permalloy(MPP) | Not Applicable |  |  | - |  | Radial, Horizontal (Open) | Bulk |  |  | - |  | 4199160 |  |  |  |  | PTHF | Shielded | 1.100" Dia (27.94mm) | - |  | ±10% | 82 | https://www.unikeyic.com/media/datasheet/2c/bd/c755/2c/a6da0bed999a95b21888e1925ceb6dbe.pdf | https://www.unikeyic.com/products/through-hole-inductors/pthf10-59h/24037397.html
RC-10 | Triad Magnetics | 10: 3.312 100: 2.646 250: 2.3415 500: 2.205 1,000: 2.079 2,500: 1.932 5,000: 1.9215 7,500: 1.911 | 10kHz 2A 100μH 98mΩ ±10% Vertical Mount, TH 15.24mm × 9.53mm × 23.62mm |  |  | - | 2 A |  | 98mOhm |  |  | - | 0.930" (23.62mm) | 100 µH | 10 kHz |  | Ferrite | Not Applicable |  |  | -40°C ~ 85°C |  | Radial, Vertical Cylinder | Bulk |  |  | - | [6 empty] | RC | Unshielded | 0.600" Dia (15.24mm) | - |  | ±10% | 17 | https://www.unikeyic.com/media/datasheet/8f/4a/a6e0/8f4aa6e0d449f78e523469f84e581e20.pdf | https://www.unikeyic.com/products/through-hole-inductors/rc-10/23781709.html
RC-7 | Triad Magnetics | 1: 2.8405 10: 2.7025 25: 2.541 50: 2.43 100: 2.214 252: 2.16 504: 2.1168 1,008: 2.106 2,520: 2.0304 | Inductor, TH, Vertical Mount, 450μH, 1A, 420mΩ ±10%, 10kHz, 15.24mm × 9.53mm × 23.62mm |  |  | - | 1 A |  | 420mOhm |  |  | - | 0.930" (23.62mm) | 450 µH | 10 kHz |  | Ferrite | Not Applicable |  |  | -40°C ~ 85°C |  | Radial, Vertical Cylinder | Bulk |  |  | - |  | 242634 |  |  |  |  | RC | Unshielded | 0.600" Dia (15.24mm) | - |  | ±10% | 1372 | https://www.unikeyic.com/media/datasheet/04/97/4779/04974779789583e3b8f1980a0efacae8.pdf | https://www.unikeyic.com/products/through-hole-inductors/rc-7/23954482.html
RCH110NP-102K | sumida | 100: 0.7387 300: 0.673 500: 0.6444 1,000: 0.6077 2,500: 0.5623 | Inductor, 1kHz-1.7MHz, 530mA, 1mH, 1.7Ω ±10%, Vertical Mount, TH, 10mm L × 10.5mm H |  |  | - | 530 mA |  | 1.7Ohm Max |  |  | 1.7MHz | 0.413" (10.50mm) | 1 mH | 1 kHz |  | Ferrite | 1 (Unlimited) |  |  | -40°C ~ 100°C |  | Radial, Vertical Cylinder, 4 Leads (Open) | Bulk |  |  | - | [6 empty] | RCH-110 | Unshielded | 0.394" Dia (10.00mm) | - |  | ±10% | 5517 | https://www.unikeyic.com/media/datasheet/76/3a/c9db/76/52577a289ce7d31d0cf8916847f5a953.pdf | https://www.unikeyic.com/products/through-hole-inductors/rch110np-102k/23596270.html
RCH110NP-681K | sumida | 100: 0.6969 300: 0.6349 500: 0.608 1,000: 0.5733 2,500: 0.5305 | 1kHz 2.1MHz 650mA 680μH 1.1Ω ±10% Through Hole Vertical Mount 10mm × 10.5mm × 10.5mm |  |  | - | 650 mA |  | 1.1Ohm Max |  |  | 2.1MHz | 0.413" (10.50mm) | 680 µH | 1 kHz |  | Ferrite | 1 (Unlimited) |  |  | -40°C ~ 100°C |  | Radial, Vertical Cylinder, 4 Leads (Open) | Bulk |  |  | - | [6 empty] | RCH-110 | Unshielded | 0.394" Dia (10.00mm) | - |  | ±10% | 590 | https://www.unikeyic.com/media/datasheet/76/3a/c9db/76/52577a289ce7d31d0cf8916847f5a953.pdf | https://www.unikeyic.com/products/through-hole-inductors/rch110np-681k/23820167.html
RCH8011NP-221L | sumida | 25: 0.3922 100: 0.2794 300: 0.2739 1,000: 0.2052 2,500: 0.1912 5,000: 0.175 10,000: 0.1663 | Inductor 220μH 440mΩ ±15% 950mA 1.05A 100kHz TH, Vertical Mount 7.8mm L × 10.8mm H |  |  | 950mA | 1.05 A |  | 440mOhm Max |  |  | - | 0.425" (10.80mm) | 220 µH | 100 kHz |  | Ferrite | 1 (Unlimited) |  |  | -30°C ~ 100°C |  | Radial, Vertical Cylinder (Open) | Tape & Reel (TR) |  |  | - |  | 4040459 |  |  |  |  | RCH8011 | Unshielded | 0.307" Dia (7.80mm) | - |  | ±15% | 501 | https://www.unikeyic.com/media/datasheet/26/90/a1f3/26/67346b06e8257bc17b1398a492559b98.pdf | https://www.unikeyic.com/products/through-hole-inductors/rch8011np-221l/24331405.html
RCH855NP-221K | sumida | 10: 0.6095 50: 0.5589 100: 0.4323 200: 0.4081 500: 0.3434 1,000: 0.3143 5,000: 0.3046 | Inductor, 220μH, 1.04Ω ±10%, 540mA, 280mA, TH, Vertical, 7.8mm L × 5.5mm H |  |  | 540mA | 280 mA |  | 1.04Ohm Max |  |  | - | 0.217" (5.50mm) | 220 µH | 1 kHz |  | Ferrite | 1 (Unlimited) |  |  | -40°C ~ 100°C |  | Radial, Vertical Cylinder (Open) | Tape & Reel (TR) |  |  | - | [6 empty] | RCH-855 | Unshielded | 0.307" Dia (7.80mm) | - |  | ±10% | 326 | https://www.unikeyic.com/media/datasheet/fb/38/f615/fb/1ba3f61978aad056b4db31c884df45b8.pdf | https://www.unikeyic.com/products/through-hole-inductors/rch855np-221k/24100438.html
RCH895NP-470K | sumida | 100: 0.4367 300: 0.3978 500: 0.3809 1,000: 0.3591 2,500: 0.3323 | Inductor, 47μH, ±10%, 990mA, 1.3A, 100mΩ, TH, Vertical Mount, 7.8mm L × 9.5mm H |  | RCH895NP | 1.3A | 990 mA |  | 100mOhm Max |  |  | - | 0.374" (9.50mm) | 47 µH | 2.52 MHz |  | Ferrite | 1 (Unlimited) |  |  | -40°C ~ 100°C |  | Radial, Vertical Cylinder (Open) | Bulk |  |  | - | [6 empty] | RCH-895 | Unshielded | 0.307" Dia (7.80mm) | - |  | ±10% | 1166 | https://www.unikeyic.com/media/datasheet/e1/9b/7ebf/e1/04443ae3e13d615ddb8508cff98e445d.pdf | https://www.unikeyic.com/products/through-hole-inductors/rch895np-470k/23759164.html
RCP1317NP-122L | sumida | 100: 0.7108 300: 0.6475 500: 0.62 1,000: 0.5846 2,500: 0.541 | Inductor 1.2mH 800mA 740mA 1.28Ω ±15% TH, Vertical Mount 13.5mm × 13.5mm × 17.5mm |  |  | 800mA | 740 mA |  | 1.28Ohm Max |  |  | - | 0.689" (17.50mm) | 1.2 mH | 1 kHz |  | Ferrite | 1 (Unlimited) |  |  | -40°C ~ 100°C |  | Radial, Vertical Cylinder | Bulk |  |  | - |  | 4356405 |  |  |  |  | RCP1317 | Shielded | 0.531" Dia (13.50mm) | - |  | ±15% | 473 | https://www.unikeyic.com/media/datasheet/cd/08/37b9/cd/53624eca83eb6bb799e22391f4103914.pdf | https://www.unikeyic.com/products/through-hole-inductors/rcp1317np-122l/28181749.html
RCR110DNP-101L | sumida | 1: 1.8285 10: 1.5525 50: 1.375 100: 1.0516 200: 1.0055 500: 0.9029 1,000: 0.8791 2,500: 0.8672 5,000: 0.8424 | Inductor 1kHz 1.08A 100μH 190mΩ ±15% Vertical, TH 10mm L × 10.5mm H |  |  | - | 1.08 A |  | 190mOhm Max |  |  | - | 0.413" (10.50mm) | 100 µH | 1 kHz |  | Ferrite | 1 (Unlimited) |  |  | -40°C ~ 85°C |  | Radial, Vertical Cylinder, 4 Leads | Tape & Reel (TR) |  |  | - | [6 empty] | RCR-110D | Shielded | 0.394" Dia (10.00mm) | - |  | ±15% | 201 | https://www.unikeyic.com/media/datasheet/6f/83/65c1/6f/ac937070d4a6071ef5fef2fa947aa63b.pdf | https://www.unikeyic.com/products/through-hole-inductors/rcr110dnp-101l/23663876.html
RCR1616NP-102K | sumida | 1: 3.1625 10: 2.7025 50: 2.3328 100: 1.6632 200: 1.6524 500: 1.6092 1,000: 1.5228 2,500: 1.4796 5,000: 1.4256 | 1kHz 850mA 930mA 1mH 665mΩ ±10% TH 16.5mm × 16.5mm × 16.5mm |  |  |  |  | 665mΩ |  | RCR1616NP-102K sumida |  |  |  | 1mH |  | 16.5mm*16.5mm*16.5mm |  |  | Through hole mounting | -30℃~100℃ |  |  |  |  | On sale | - |  | 930mA |  | Compliant |  | 850mA | - |  |  |  |  | 1KHz | ±10% | 99 | https://www.unikeyic.com/media/datasheet/a1/fc/134e/a1fc134e17168859aaceafdc80dde156.pdf | https://www.unikeyic.com/products/through-hole-inductors/rcr1616np-102k/23761808.html
RCR875DNP-100L | sumida | 100: 0.8601 300: 0.7835 500: 0.7503 1,000: 0.7075 2,500: 0.6548 | 2.52MHz 2.4A 10μH 50mΩ ±15% TH Vertical 7.8mm(L) × 7.5mm(H) |  |  | - | 2.4 A |  | 50mOhm Max |  |  | - | 0.295" (7.50mm) | 10 µH | 2.52 MHz |  | Ferrite | 1 (Unlimited) |  |  | -40°C ~ 85°C |  | Radial, Vertical Cylinder | Bulk |  |  | - | [6 empty] | RCR-875D | Shielded | 0.307" Dia (7.80mm) | - |  | ±15% | 170 | https://www.unikeyic.com/media/datasheet/e9/cc/35f1/e9cc35f12c2c706c38e435d6bdc47229.pdf | https://www.unikeyic.com/products/through-hole-inductors/rcr875dnp-100l/28145737.html
RCR875DNP-101K | sumida | 100: 0.621 300: 0.5657 500: 0.5417 1,000: 0.5107 2,500: 0.4726 | 1kHz 740mA 100μH 320mΩ ±10% Vertical Mount, TH 7.8mm (L) × 7.5mm (H) |  |  | - | 740 mA |  | 320mOhm Max |  |  | - | 0.295" (7.50mm) | 100 µH | 1 kHz |  | Ferrite | 1 (Unlimited) |  |  | -40°C ~ 85°C |  | Radial, Vertical Cylinder | Bulk |  |  | - |  | 3946783 |  |  |  |  | RCR-875D | Shielded | 0.307" Dia (7.80mm) | - |  | ±10% | 3895 | https://www.unikeyic.com/media/datasheet/54/70/5f90/54/3f066aa60f54e5671933855ccbb3db20.pdf | https://www.unikeyic.com/products/through-hole-inductors/rcr875dnp-101k/27752362.html
RCR875DNP-220L | sumida | 10: 0.989 50: 0.8679 100: 0.6941 200: 0.6502 500: 0.58 2,500: 0.5173 5,000: 0.5098 | 2.52MHz 1.6A 22μH 80mΩ ±15% Vertical/TH Inductor, 7.8mm × 8.3mm × 7.5mm |  |  | - | 1.6 A |  | 80mOhm Max |  |  | - | 0.295" (7.50mm) | 22 µH | 2.52 MHz |  | Ferrite | 1 (Unlimited) |  |  | -40°C ~ 85°C |  | Radial, Vertical Cylinder | Tape & Reel (TR) |  |  | - |  | 4040760 |  |  |  |  | RCR-875D | Shielded | 0.307" Dia (7.80mm) | - |  | ±15% | 1711 | https://www.unikeyic.com/media/datasheet/54/70/5f90/54/3f066aa60f54e5671933855ccbb3db20.pdf | https://www.unikeyic.com/products/through-hole-inductors/rcr875dnp-220l/24170071.html
RL0406N-4R7 | MINGSTAR | 300: 0.0331 600: 0.0326 900: 0.0318 | Inductor 1.5A 4.7μH 50mΩ ±20% TH D7XL8.5MM |  |  |  |  | 50mΩ |  | RL0406N-4R7 MINGSTAR |  |  |  | 4.7μH | [7 empty] | Plugins, D7XL8.5MM |  |  |  | - |  | 1.5A |  |  |  | - | - |  |  |  |  | - | ±20% | 100000 | https://www.unikeyic.com/media/datasheet/67/3a/5efb/67/9f3f2a2bd55b212eeb93d285887b9565.pdf | https://www.unikeyic.com/products/through-hole-inductors/rl0406n-4r7/695140650.html
RL0608N-2R2M | MINGSTAR | 300: 0.0394 600: 0.0388 900: 0.0378 | 6A 2.2μH 25mΩ ±20% Inductor, TH, D9XL11MM |  |  |  |  | 25mΩ |  | RL0608N-2R2M MINGSTAR |  |  |  | 2.2μH | [7 empty] | Plugins, D9XL11MM |  |  |  | - |  | 6A |  |  |  | - | - |  |  |  |  | - | ±20% | 100000 | https://www.unikeyic.com/media/datasheet/6d/7f/6313/6d/75bdcc336e0e1be504986ec8f598cd25.pdf | https://www.unikeyic.com/products/through-hole-inductors/rl0608n-2r2m/695556921.html
RL0810N/55-17-100M | MINGSTAR | 174: 0.0615 348: 0.0604 522: 0.0589 | 10μH Through-Hole D10.5×L13mm |  |  |  |  | - |  | RL0810N/55-17-100M MINGSTAR |  |  |  | 10μH | [7 empty] | Plugins, D10.5XL13MM |  |  |  | - |  | - |  |  |  | - | - |  |  |  |  | - | - | 100000 | https://www.unikeyic.com/media/datasheet/a4/34/510e/a4/5a43fb17118b04179d4ae4da97f80bbc.pdf | https://www.unikeyic.com/products/through-hole-inductors/rl0810n-55-17-100m/695327275.html
RL1011-152-R | EATON | 800: 0.583 | 10kHz 1MHz 390mA 324mA 1.5mH 3Ω ±10% TH, Vertical Mount 9.5mm L × 10.5mm H |  |  | 390mA | 324 mA |  | 3Ohm Max |  |  | 1MHz | 0.413" (10.50mm) | 1.5 mH | 10 kHz |  | Ferrite | Not Applicable |  |  | -40°C ~ 125°C |  | Radial, Vertical Cylinder | Tape & Reel (TR)Cut Tape (CT) |  |  | - | [6 empty] | RL1011 | Unshielded | 0.374" Dia (9.50mm) | - |  | ±10% | 48400 | https://www.unikeyic.com/media/datasheet/79/6f/541f/79/5134422aa7766835688368ffbf8c2df1.pdf | https://www.unikeyic.com/products/through-hole-inductors/rl1011-152-r/28262753.html
RL1011-330-R | EATON | 800: 0.418 1,600: 0.407 3,200: 0.396 | 10kHz, 7MHz, 2.6A, 2.13A, 33.2μH, 70mΩ ±10% TH Vertical Mount 9.5mm L × 10.5mm H |  |  | 2.6A | 2.13 A |  | 70mOhm Max |  |  | 7MHz | 0.413" (10.50mm) | 33.2 µH | 10 kHz |  | Ferrite | Not Applicable |  |  | -40°C ~ 125°C |  | Radial, Vertical Cylinder | Tape & Reel (TR) |  |  | - | [6 empty] | RL1011 | Unshielded | 0.374" Dia (9.50mm) | - |  | ±10% | 3200 | https://www.unikeyic.com/media/datasheet/79/6f/541f/79/5134422aa7766835688368ffbf8c2df1.pdf | https://www.unikeyic.com/products/through-hole-inductors/rl1011-330-r/24038726.html
RL1011-470-R | EATON | 800: 0.418 1,600: 0.407 3,200: 0.396 | Inductor, 10kHz-6MHz, 2.18A, 1.91A, 47.1μH, 85mΩ ±10%, TH, Vertical, 9.5mm (L) × 10.5mm (H) |  |  | 2.18A | 1.91 A |  | 85mOhm Max |  |  | 6MHz | 0.413" (10.50mm) | 47.1 µH | 10 kHz |  | Ferrite | Not Applicable |  |  | -40°C ~ 125°C |  | Radial, Vertical Cylinder | Tape & Reel (TR) |  |  | - |  | 5420460 |  |  |  |  | RL1011 | Unshielded | 0.374" Dia (9.50mm) | - |  | ±10% | 3200 | https://www.unikeyic.com/media/datasheet/79/6f/541f/79/5134422aa7766835688368ffbf8c2df1.pdf | https://www.unikeyic.com/products/through-hole-inductors/rl1011-470-r/27788756.html
RL110-330K-RC | BOURNS | 200: 0.7517 400: 0.7495 600: 0.7236 1,000: 0.7014 2,600: 0.6804 5,000: 0.672 7,600: 0.6699 10,000: 0.6636 | 2.52MHz-6MHz 2.9A 20Ω@2.52MHz 33μH 55mΩ ±10% TH Vertical Mount 10mm × 10.5mm |  | RL110 | - | 2.9 A |  | 55mOhm Max |  |  | 6MHz | 0.413" (10.50mm) | 33 µH | 2.52 MHz |  | Ferrite | Not Applicable |  |  | -40°C ~ 105°C |  | Radial, Vertical Cylinder, 4 Leads (Open) | Bulk |  |  | 20 @ 2.52MHz |  | 3741651 |  |  |  |  | RL110 | Unshielded | 0.394" Dia (10.00mm) | - |  | ±10% | 1340 | https://www.unikeyic.com/media/datasheet/e7/c7/a859/e7/aa230faf1c503b8fdfe7664f0561fb34.pdf | https://www.unikeyic.com/products/through-hole-inductors/rl110-330k-rc/28188469.html
RL1218-101-R | EATON | 800: 0.638 | Inductor 100μH 102mΩ ±10% 3.16A 2.31A 10kHz-3MHz TH, Vertical Mount 12.2mm × 18mm |  |  | 3.16A | 2.31 A |  | 102mOhm Max |  |  | 3MHz | 0.709" (18.00mm) | 100 µH | 10 kHz |  | Ferrite | 1 (Unlimited) |  |  | -40°C ~ 125°C |  | Radial, Vertical Cylinder | Tape & Reel (TR) |  |  | - | [6 empty] | RL1218 | Unshielded | 0.480" Dia (12.20mm) | - |  | ±10% | 1795 | https://www.unikeyic.com/media/datasheet/f7/6e/915b/f7/c3f8086e023e10f3359dd1734a8714e9.pdf | https://www.unikeyic.com/products/through-hole-inductors/rl1218-101-r/27914522.html
RL181S-103J-RC | BOURNS | 100: 1.0511 300: 0.9576 500: 0.917 1,000: 0.8647 2,500: 0.8003 | 1kHz 250kHz 25mA 100@50kHz 10mH 12.1Ω ±5% Vertical Mount TH 10.5mm(L) × 14mm(H) |  | RL181S | - | 25 mA |  | 12.1Ohm Max |  |  | 250kHz | 0.551" (14.00mm) | 10 mH | 1 kHz |  | Ferrite | Not Applicable |  |  | -55°C ~ 105°C |  | Radial, Vertical Cylinder | Bulk |  |  | 100 @ 50kHz | [6 empty] | RL181S | Shielded | 0.413" Dia (10.50mm) | - |  | ±5% | 773 | https://www.unikeyic.com/media/datasheet/04/04/fd0b/04/1e224b82b219192ef3b4f217842f119a.pdf | https://www.unikeyic.com/products/through-hole-inductors/rl181s-103j-rc/24134064.html
RL181S-182J-RC | BOURNS | 1,000: 0.8642 2,500: 0.7998 | Inductor 1kHz 570kHz 65mA 70Ω@50kHz 1.8mH 4.5Ω ±5% Vertical TH 10.5mm L × 14mm H |  | RL181S | - | 65 mA |  | 4.5Ohm Max |  |  | 570kHz | 0.551" (14.00mm) | 1.8 mH | 1 kHz |  | Ferrite | Not Applicable |  |  | -55°C ~ 105°C |  | Radial, Vertical Cylinder | Tube |  |  | 70 @ 50kHz | [6 empty] | RL181S | Shielded | 0.413" Dia (10.50mm) | - |  | ±5% | 1274 | https://www.unikeyic.com/media/datasheet/04/04/fd0b/04/1e224b82b219192ef3b4f217842f119a.pdf | https://www.unikeyic.com/products/through-hole-inductors/rl181s-182j-rc/28230899.html
RL181S-332J-RC | BOURNS | 100: 0.9867 300: 0.9083 500: 0.8424 1,000: 0.8169 2,500: 0.7634 5,000: 0.7434 7,500: 0.7413 10,000: 0.7245 | 1kHz 440kHz 50mA 100Ω@50kHz 3.3mH 6.1Ω ±5% TH Vertical Mount 10.5mm (L) × 14mm (H) |  | RL181S | - | 50 mA |  | 6.1Ohm Max |  |  | 440kHz | 0.551" (14.00mm) | 3.3 mH | 1 kHz |  | Ferrite | Not Applicable |  |  | -55°C ~ 105°C |  | Radial, Vertical Cylinder | Bulk |  |  | 100 @ 50kHz |  | 946950 |  |  |  |  | RL181S | Shielded | 0.413" Dia (10.50mm) | - |  | ±5% | 1109 | https://www.unikeyic.com/media/datasheet/1e/de/7d4f/1e/0d1809a4763373e9a9f41de570ebce6e.pdf | https://www.unikeyic.com/products/through-hole-inductors/rl181s-332j-rc/28301553.html
RL181S-473J-RC | BOURNS | 20: 1.1676 40: 1.1209 100: 1.1209 | 1kHz 120kHz 13mA 100Ω@50kHz 47mH 52Ω ±5% Vertical Mount TH 10.5mm × 10.5mm × 14mm |  | RL181S | - | 13 mA |  | 52Ohm Max |  |  | 120kHz | 0.551" (14.00mm) | 47 mH | 1 kHz |  | Ferrite | Not Applicable |  |  | -55°C ~ 105°C |  | Radial, Vertical Cylinder | Bulk |  |  | 100 @ 50kHz | [6 empty] | RL181S | Shielded | 0.413" Dia (10.50mm) | - |  | ±5% | 713 | https://www.unikeyic.com/media/datasheet/1e/de/7d4f/1e/0d1809a4763373e9a9f41de570ebce6e.pdf | https://www.unikeyic.com/products/through-hole-inductors/rl181s-473j-rc/24280600.html
RL622-101K-RC | BOURNS | 10: 0.6839 100: 0.6127 500: 0.6018 1,000: 0.6018 2,000: 0.6018 | 796KHz 3.7MHz 910mA 20@796kHz 100μH 280mΩ ±10% 0603 vertical mounting，Through hole mounting 8.5mm*800μm*11mm |  | RL622 | - | 910 mA |  | 280mOhm Max |  |  | 3.7MHz | 0.433" (11.00mm) | 100 µH | 796 kHz |  | Ferrite | Not Applicable |  |  | -55°C ~ 105°C |  | Radial, Vertical Cylinder | Bulk |  |  | 20 @ 796kHz | [6 empty] | RL622 | Unshielded | 0.335" Dia (8.50mm) | - |  | ±10% | 933 | https://www.unikeyic.com/media/datasheet/06/cc/a978/06/417010c5cbb9021ad4f62594c7a8e70b.pdf | https://www.unikeyic.com/products/through-hole-inductors/rl622-101k-rc/24108570.html
RL622-102K-RC | BOURNS | 100: 0.6334 200: 0.6052 500: 0.5601 1,000: 0.5248 | Inductor 290mA 1mH 2.9Ω ±10% 50Ω@252kHz 252kHz-1.3MHz TH, Vertical, D8.5mm × L11mm H11mm |  | RL622 | - | 290 mA |  | 2.9Ohm Max |  |  | 1.3MHz | 0.433" (11.00mm) | 1 mH | 252 kHz |  | Ferrite | Not Applicable |  |  | -55°C ~ 105°C |  | Radial, Vertical Cylinder | Bulk |  |  | 50 @ 252kHz | [6 empty] | RL622 | Unshielded | 0.335" Dia (8.50mm) | - |  | ±10% | 1500 | https://www.unikeyic.com/media/datasheet/9f/c7/3229/9f/02cca7b011df87729a4a379db8f12962.pdf | https://www.unikeyic.com/products/through-hole-inductors/rl622-102k-rc/23890338.html
RL622-103K-RC | BOURNS | 10: 0.6814 100: 0.6106 500: 0.5997 1,000: 0.5997 2,000: 0.5997 | 79.6kHz-300kHz, 50mA, 40Ω@79.6kHz, 10mH, 25Ω ±10%, TH, 8.5mm L × 11mm H |  | RL622 | - | 50 mA |  | 25Ohm Max |  |  | 300kHz | 0.433" (11.00mm) | 10 mH | 79.6 kHz |  | Ferrite | Not Applicable |  |  | -55°C ~ 105°C |  | Radial, Vertical Cylinder | Bulk |  |  | 40 @ 79.6kHz |  | 946901 |  |  |  |  | RL622 | Unshielded | 0.335" Dia (8.50mm) | - |  | ±10% | 226 | https://www.unikeyic.com/media/datasheet/9f/c7/3229/9f/02cca7b011df87729a4a379db8f12962.pdf | https://www.unikeyic.com/products/through-hole-inductors/rl622-103k-rc/23882795.html
RL622-150K-RC | BOURNS | 100: 0.7134 300: 0.6499 500: 0.6224 1,000: 0.5869 2,500: 0.5431 | 2.52MHz 12MHz 2.3A 40@2.52MHz 15μH 56mΩ ±10% vertical mounting，Through hole mounting 8.5mm(Length)*11mm(height) |  | RL622 | - | 2.3 A |  | 56mOhm Max |  |  | 12MHz | 0.433" (11.00mm) | 15 µH | 2.52 MHz |  | Ferrite | Not Applicable |  |  | -55°C ~ 105°C |  | Radial, Vertical Cylinder | Bulk |  |  | 40 @ 2.52MHz | [6 empty] | RL622 | Unshielded | 0.335" Dia (8.50mm) | - |  | ±10% | 282 | https://www.unikeyic.com/media/datasheet/9f/c7/3229/9f/02cca7b011df87729a4a379db8f12962.pdf | https://www.unikeyic.com/products/through-hole-inductors/rl622-150k-rc/23632803.html
RL622-222K-RC | BOURNS | 100: 0.5511 300: 0.4631 1,000: 0.4459 2,500: 0.4276 5,000: 0.4192 7,500: 0.4139 10,000: 0.4129 15,000: 0.409 | 252kHz 900kHz 80mA 20Ω@252kHz 2.2mH 6.8Ω ±10% TH, D8.5×L11mm Vertical Mount, Through Hole 8.5mm(L) × 11mm(H) |  | RL622 | - | 80 mA |  | 6.8Ohm Max |  |  | 900kHz | 0.433" (11.00mm) | 2.2 mH | 252 kHz |  | Ferrite | Not Applicable |  |  | -55°C ~ 105°C |  | Radial, Vertical Cylinder | Bulk |  |  | 20 @ 252kHz | [6 empty] | RL622 | Unshielded | 0.335" Dia (8.50mm) | - |  | ±10% | 905 | https://www.unikeyic.com/media/datasheet/06/cc/a978/06/417010c5cbb9021ad4f62594c7a8e70b.pdf | https://www.unikeyic.com/products/through-hole-inductors/rl622-222k-rc/24276853.html
RL622-331K-RC | BOURNS | 20: 0.9057 40: 0.8695 100: 0.8695 | 796kHz 2.3MHz 540mA 20Ω@796kHz 330μH 850mΩ ±10% TH Vertical 8.5mm × 11mm |  | RL622 | - | 540 mA |  | 850mOhm Max |  |  | 2.3MHz | 0.433" (11.00mm) | 330 µH | 796 kHz |  | Ferrite | Not Applicable |  |  | -55°C ~ 105°C |  | Radial, Vertical Cylinder | Bulk |  |  | 20 @ 796kHz | [6 empty] | RL622 | Unshielded | 0.335" Dia (8.50mm) | - |  | ±10% | 946 | https://www.unikeyic.com/media/datasheet/06/cc/a978/06/417010c5cbb9021ad4f62594c7a8e70b.pdf | https://www.unikeyic.com/products/through-hole-inductors/rl622-331k-rc/24268015.html
RL622-391K-RC | BOURNS | 10: 1.1178 50: 0.9724 100: 0.759 200: 0.6955 1,000: 0.5735 2,500: 0.5594 5,000: 0.553 | 796kHz 2.1MHz 480mA 20Ω@796kHz 390μH 1Ω ±10% TH D8.5×L11mm Vertical 8.5mm(L) × 11mm(H) |  | RL622 | - | 480 mA |  | 1Ohm Max |  |  | 2.1MHz | 0.433" (11.00mm) | 390 µH | 796 kHz |  | Ferrite | Not Applicable |  |  | -55°C ~ 105°C |  | Radial, Vertical Cylinder | Bulk |  |  | 20 @ 796kHz | [6 empty] | RL622 | Unshielded | 0.335" Dia (8.50mm) | - |  | ±10% | 218 | https://www.unikeyic.com/media/datasheet/06/cc/a978/06/417010c5cbb9021ad4f62594c7a8e70b.pdf | https://www.unikeyic.com/products/through-hole-inductors/rl622-391k-rc/24049117.html
RL622-393K-RC | BOURNS | 100: 0.5511 300: 0.4631 1,000: 0.4459 2,500: 0.4276 5,000: 0.4192 7,500: 0.4139 10,000: 0.4129 15,000: 0.409 | 39mH 80Ω ±10% TH, Vertical Mount 8.5mm L × 11mm H |  | RL622 | - | 30 mA |  | 80Ohm Max |  |  | 100kHz | 0.433" (11.00mm) | 39 mH | 79.6 kHz |  | Ferrite | Not Applicable |  |  | -55°C ~ 105°C |  | Radial, Vertical Cylinder | Bulk |  |  | 30 @ 79.6kHz |  | 946908 |  |  |  |  | RL622 | Unshielded | 0.335" Dia (8.50mm) | - |  | ±10% | 2450 | https://www.unikeyic.com/media/datasheet/9f/c7/3229/9f/02cca7b011df87729a4a379db8f12962.pdf | https://www.unikeyic.com/products/through-hole-inductors/rl622-393k-rc/23614530.html
RL622-3R3K-RC | BOURNS | 20: 0.7833 40: 0.7519 100: 0.7519 | Ferrite Bead, TH, 7.96MHz 79MHz 5.5A 20Ω@7.96MHz 3.3μH 25mΩ ±10% 8.5mm L × 11mm H |  | RL622 | - | 5.5 A |  | 25mOhm Max |  |  | 79MHz | 0.433" (11.00mm) | 3.3 µH | 7.96 MHz |  | Ferrite | Not Applicable |  |  | -55°C ~ 105°C |  | Radial, Vertical Cylinder | Bulk |  |  | 20 @ 7.96MHz | [6 empty] | RL622 | Unshielded | 0.335" Dia (8.50mm) | - |  | ±10% | 936 | https://www.unikeyic.com/media/datasheet/06/cc/a978/06/417010c5cbb9021ad4f62594c7a8e70b.pdf | https://www.unikeyic.com/products/through-hole-inductors/rl622-3r3k-rc/23954462.html
RL622-563K-RC | BOURNS | 100: 0.7404 300: 0.5907 1,000: 0.5326 2,500: 0.5177 5,000: 0.4967 7,500: 0.4835 10,000: 0.4824 15,000: 0.4711 | 79.6kHz 100kHz 20mA 20@79.6kHz 56mH 135Ω ±10%, TH, D8.5×L11mm H11mm, Vertical Mount |  | RL622 | - | 20 mA |  | 135Ohm Max |  |  | 100kHz | 0.433" (11.00mm) | 56 mH | 79.6 kHz |  | Ferrite | Not Applicable |  |  | -55°C ~ 105°C |  | Radial, Vertical Cylinder | Bulk |  |  | 20 @ 79.6kHz | [6 empty] | RL622 | Unshielded | 0.335" Dia (8.50mm) | - |  | ±10% | 800 | https://www.unikeyic.com/media/datasheet/9f/c7/3229/9f/02cca7b011df87729a4a379db8f12962.pdf | https://www.unikeyic.com/products/through-hole-inductors/rl622-563k-rc/28269449.html
RL622-820K-RC | BOURNS | 20: 0.8827 40: 0.8474 100: 0.8474 | 1.1A 30Ω@2.52MHz 82μH 230mΩ ±10% Vertical Mount TH 8.5mm L × 11mm H |  | RL622 | - | 1.1 A |  | 230mOhm Max |  |  | 4.1MHz | 0.433" (11.00mm) | 82 µH | 2.52 MHz |  | Ferrite | Not Applicable |  |  | -55°C ~ 105°C |  | Radial, Vertical Cylinder | Bulk |  |  | 30 @ 2.52MHz | [6 empty] | RL622 | Unshielded | 0.335" Dia (8.50mm) | - |  | ±10% | 854 | https://www.unikeyic.com/media/datasheet/9f/c7/3229/9f/02cca7b011df87729a4a379db8f12962.pdf | https://www.unikeyic.com/products/through-hole-inductors/rl622-820k-rc/23892762.html
RL822-3R3K-RC | BOURNS | 10: 0.6535 100: 0.5856 500: 0.5751 1,000: 0.5751 2,000: 0.5751 | 1kHz 79MHz 2.66A 20Ω@7.96MHz 3.3μH 25mΩ ±10% TH, D8.5×L11mm Vertical 8.5mm × 8.5mm × 11mm |  | RL822 | - | 2.66 A |  | 25mOhm Max |  |  | 79MHz | 0.433" (11.00mm) | 3.3 µH | 1 kHz |  | Ferrite | Not Applicable |  |  | -55°C ~ 105°C |  | Radial, Vertical Cylinder | Bulk |  |  | 20 @ 7.96MHz | [6 empty] | RL822 | Unshielded | 0.335" Dia (8.50mm) | - |  | ±10% | 980 | https://www.unikeyic.com/media/datasheet/fd/d4/07a8/fd/4485fe6beba3bafdd07c3f874c81f446.pdf | https://www.unikeyic.com/products/through-hole-inductors/rl822-3r3k-rc/23460483.html
RL824-101K-RC | BOURNS | 10: 1.196 50: 1.0703 100: 1.0087 200: 0.9018 500: 0.864 1,000: 0.7906 2,500: 0.7538 5,000: 0.7517 | 1kHz 2.8MHz 1.02A 58Ω@790kHz 100μH 180mΩ ±10% TH, D10.5×L15.5mm Vertical Mount, Through Hole 10.5mm × 10.5mm × 15.5mm |  | RL824 | - | 1.02 A |  | 180mOhm Max |  |  | 2.8MHz | 0.610" (15.50mm) | 100 µH | 1 kHz |  | Ferrite | Not Applicable |  |  | -55°C ~ 105°C |  | Radial, Vertical Cylinder | Bulk |  |  | 58 @ 790kHz | [6 empty] | RL824 | Unshielded | 0.413" Dia (10.50mm) | - |  | ±10% | 970 | https://www.unikeyic.com/media/datasheet/b2/5e/54ac/b2/f5af78f761dc86d3fd71170171ae55c9.pdf | https://www.unikeyic.com/products/through-hole-inductors/rl824-101k-rc/23612255.html
RL824-681K-RC | BOURNS | 10: 1.2766 25: 1.1815 50: 1.1137 100: 1.0501 300: 0.9566 500: 0.916 | 1kHz-1.1MHz 440mA 26@790kHz 680μH 790mΩ ±10% TH, D10.5×L15.5mm Vertical, Through-Hole Mount 10.5mm × 10.5mm × 15.5mm |  | RL824 | - | 440 mA |  | 790mOhm Max |  |  | 1.1MHz | 0.610" (15.50mm) | 680 µH | 1 kHz |  | Ferrite | Not Applicable |  |  | -55°C ~ 105°C |  | Radial, Vertical Cylinder | Bulk |  |  | 26 @ 790kHz |  | 946837 |  |  |  |  | RL824 | Unshielded | 0.413" Dia (10.50mm) | - |  | ±10% | 163 | https://www.unikeyic.com/media/datasheet/b2/5e/54ac/b2/f5af78f761dc86d3fd71170171ae55c9.pdf | https://www.unikeyic.com/products/through-hole-inductors/rl824-681k-rc/27923081.html
RL824-821K-RC | BOURNS | 100: 0.7018 300: 0.6664 500: 0.6426 1,000: 0.6227 2,500: 0.6038 5,000: 0.5964 7,500: 0.5943 10,000: 0.5891 | Inductor, 820μH, 400mA, 26Ω@790kHz, 860mΩ, ±10%, TH, Vertical, D10.5×L15.5mm, 10.5mm L × 15.5mm H, 1kHz-1MHz |  | RL824 | - | 400 mA |  | 860mOhm Max |  |  | 1MHz | 0.610" (15.50mm) | 820 µH | 1 kHz |  | Ferrite | Not Applicable |  |  | -55°C ~ 105°C |  | Radial, Vertical Cylinder | Bulk |  |  | 26 @ 790kHz | [6 empty] | RL824 | Unshielded | 0.413" Dia (10.50mm) | - |  | ±10% | 500 | https://www.unikeyic.com/media/datasheet/b2/5e/54ac/b2/f5af78f761dc86d3fd71170171ae55c9.pdf | https://www.unikeyic.com/products/through-hole-inductors/rl824-821k-rc/24116279.html
RL875S-222K-RC | BOURNS | 10: 1.2368 25: 1.2368 50: 1.1081 200: 1.1081 | 1kHz 1MHz 160mA 110@252kHz 2.2mH 7.56Ω ±10% TH D7.8×L7.5MM Vertical Through Hole 7.8mm L × 7.49mm H |  | RL875S | - | 160 mA |  | 7.56Ohm Max |  |  | 1MHz | 0.295" (7.49mm) | 2.2 mH | 1 kHz |  | Ferrite | Not Applicable |  |  | -30°C ~ 100°C |  | Radial, Vertical Cylinder | Bulk |  |  | 110 @ 252kHz | [6 empty] | RL875S | Shielded | 0.307" Dia (7.80mm) |  |  | ±10% | 767 | https://www.unikeyic.com/media/datasheet/fd/51/bacf/fd/9a9f1efbe5b8bd5bcfe64d81bb7f7fc0.pdf | https://www.unikeyic.com/products/through-hole-inductors/rl875s-222k-rc/28294508.html
RL875S-472K-RC | BOURNS | 10: 0.9522 100: 0.8728 500: 0.8728 1,000: 0.8569 2,000: 0.8569 | Inductor, TH, Vertical Mount, 1kHz-1MHz, 110mA, 95Ω@252kHz, 4.7mH, 14.7Ω ±10%, D7.8×L5.5mm H7.5mm |  | RL875S | - | 110 mA |  | 14.7Ohm Max |  |  | 1MHz | 0.295" (7.50mm) | 4.7 mH | 1 kHz |  | Ferrite | Not Applicable |  |  | -40°C ~ 105°C |  | Radial, Vertical Cylinder | Bulk |  |  | 95 @ 252kHz | [6 empty] | RL875S | Shielded | 0.307" Dia (7.80mm) | - |  | ±10% | 3771 | https://www.unikeyic.com/media/datasheet/9e/cd/8944/9e/8ebeabbdd371aca7f551bfb5a4f8b696.pdf | https://www.unikeyic.com/products/through-hole-inductors/rl875s-472k-rc/24302297.html
RL895-101K-RC | BOURNS | 100: 0.8623 300: 0.7855 500: 0.7522 1,000: 0.7093 2,500: 0.6564 | Inductor, TH, Vertical Mount, 100μH, 900mA, 25Ω@796kHz, 190mΩ, ±10%, 7.8mm L × 9.5mm H |  | RL895 | - | 900 mA |  | 190mOhm Max |  |  | 4MHz | 0.374" (9.50mm) | 100 µH | 1 kHz |  | Ferrite | Not Applicable |  |  | -30°C ~ 100°C |  | Radial, Vertical Cylinder (Open) | Tray |  |  | 25 @ 796kHz | [6 empty] | RL895 | Unshielded | 0.307" Dia (7.80mm) | - |  | ±10% | 868 | https://www.unikeyic.com/media/datasheet/cd/9d/1386/cd/b97e59b5fc22eb209b31512e39871c6e.pdf | https://www.unikeyic.com/products/through-hole-inductors/rl895-101k-rc/28204039.html
RL895-102K-RC | BOURNS | 20: 0.7324 40: 0.7324 100: 0.7324 | Inductor, 1mH, ±10%, 300mA, 1.84Ω, 1kHz-1.3MHz, 40Ω@252kHz, TH, Vertical, 7.8mm L × 9.5mm H |  | RL895 | - | 300 mA |  | 1.84Ohm Max |  |  | 1.3MHz | 0.374" (9.50mm) | 1 mH | 1 kHz |  | Ferrite | Not Applicable |  |  | -30°C ~ 100°C |  | Radial, Vertical Cylinder (Open) | Bulk |  |  | 40 @ 252kHz | [6 empty] | RL895 | Unshielded | 0.307" Dia (7.80mm) | - |  | ±10% | 488 | https://www.unikeyic.com/media/datasheet/cd/9d/1386/cd/b97e59b5fc22eb209b31512e39871c6e.pdf | https://www.unikeyic.com/products/through-hole-inductors/rl895-102k-rc/23651115.html
RL895-103K-RC | BOURNS | 100: 0.6507 300: 0.5715 1,000: 0.5351 2,500: 0.5173 5,000: 0.5161 7,500: 0.5109 10,000: 0.5097 15,000: 0.5047 | 1kHz 400kHz 89mA 80Ω@79.6kHz 10mH 22Ω ±10% Through Hole, D7.8×L9.5mm Vertical Mount, TH |  | RL895 | - | 89 mA |  | 22Ohm Max |  |  | 400kHz | 0.374" (9.50mm) | 10 mH | 1 kHz |  | Ferrite | Not Applicable |  |  | -30°C ~ 100°C |  | Radial, Vertical Cylinder (Open) | Bulk |  |  | 80 @ 79.6kHz | [6 empty] | RL895 | Unshielded | 0.307" Dia (7.80mm) | - |  | ±10% | 1000 | https://www.unikeyic.com/media/datasheet/cd/9d/1386/cd/b97e59b5fc22eb209b31512e39871c6e.pdf | https://www.unikeyic.com/products/through-hole-inductors/rl895-103k-rc/27847879.html
RL895-152K-RC | BOURNS | 100: 0.8623 250: 0.7978 500: 0.7522 1,000: 0.7093 3,000: 0.6464 | Inductor 1.5mH ±10% 230mA 45Ω@252kHz 1KHz-1MHz TH Vertical 7.8mm × 9.5mm |  | RL895 | - | 230 mA |  | 2.8Ohm Max |  |  | 1MHz | 0.374" (9.50mm) | 1.5 mH | 1 kHz |  | Ferrite | Not Applicable |  |  | -30°C ~ 100°C |  | Radial, Vertical Cylinder (Open) | Bulk |  |  | 45 @ 252kHz |  | 3761194 |  |  |  |  | RL895 | Unshielded | 0.307" Dia (7.80mm) | - |  | ±10% | 825 | https://www.unikeyic.com/media/datasheet/cd/9d/1386/cd/b97e59b5fc22eb209b31512e39871c6e.pdf | https://www.unikeyic.com/products/through-hole-inductors/rl895-152k-rc/23743884.html
RL895-472K-RC | BOURNS | 100: 0.8623 250: 0.7978 500: 0.7522 1,000: 0.7093 3,000: 0.6464 | Inductor 1kHz 600kHz 130mA 45Ω@252kHz 4.7mH 7.89Ω ±10% TH D7.8×L9.5mm 7.8mm L × 9.5mm H |  | RL895 | - | 130 mA |  | 7.89Ohm Max |  |  | 600kHz | 0.374" (9.50mm) | 4.7 mH | 1 kHz |  | Ferrite | Not Applicable |  |  | -30°C ~ 100°C |  | Radial, Vertical Cylinder (Open) | Bulk |  |  | 45 @ 252kHz | [6 empty] | RL895 | Unshielded | 0.307" Dia (7.80mm) | - |  | ±10% | 266 | https://www.unikeyic.com/media/datasheet/ed/7c/7618/13/5f3efccae9c39ce5d649667cea8287f9.pdf | https://www.unikeyic.com/products/through-hole-inductors/rl895-472k-rc/23874625.html
RLB0608-102KL | BOURNS | 50: 0.2086 200: 0.2002 400: 0.1869 800: 0.1869 | 252KHz 1.8MHz 100mA 55@252kHz 1mH 11.5Ω ±10% Plugins,D5XL6.5MM vertical mounting，Through hole mounting 5mm(Length)*7.5mm(height) |  | RLB0608 | - | 100 mA |  | 11.5Ohm Max |  |  | 1.8MHz | 0.295" (7.50mm) | 1 mH | 252 kHz |  | Ferrite | Not Applicable |  |  | -40°C ~ 105°C |  | Radial, Vertical Cylinder | Bulk |  |  | 55 @ 252kHz | [6 empty] | RLB | Unshielded | 0.197" Dia (5.00mm) | - |  | ±10% | 3899 | https://www.unikeyic.com/media/datasheet/87/5b/3f89/87/8b53a62a1a8d2c1eb3f9f767de697919.pdf | https://www.unikeyic.com/products/through-hole-inductors/rlb0608-102kl/27977745.html
RLB0608-221KL | BOURNS | 800: 0.1363 1,600: 0.1318 3,200: 0.1287 5,600: 0.1234 10,400: 0.12 25,600: 0.1178 50,400: 0.1163 100,000: 0.1161 | 796kHz 3.8MHz 200mA 45@796kHz 220μH 2.5Ω ±10% Vertical TH 5mm(L) x 7.5mm(H) |  | RLB0608 | - | 200 mA |  | 2.5Ohm Max |  |  | 3.8MHz | 0.295" (7.50mm) | 220 µH | 796 kHz |  | Ferrite | Not Applicable |  |  | -40°C ~ 105°C |  | Radial, Vertical Cylinder | Bulk |  |  | 45 @ 796kHz |  | 2561268 |  |  |  |  | RLB | Unshielded | 0.197" Dia (5.00mm) | - |  | ±10% | 3190 | https://www.unikeyic.com/media/datasheet/1b/82/56ce/1b/acd5fc96c5dee7d58ea8b7f67a2c1316.pdf | https://www.unikeyic.com/products/through-hole-inductors/rlb0608-221kl/23709327.html
RLB0712-100KL | BOURNS | 100: 0.2231 200: 0.2142 400: 0.2142 | 1KHz 16MHz 1.1A 20@2.52MHz 10μH 70mΩ ±10% Plugins,D6.7XL10MM vertical mounting，Through hole mounting 6.7mm(Length)*11mm(height) |  | RLB0712 | - | 1.1 A |  | 70mOhm Max |  |  | 16MHz | 0.433" (11.00mm) | 10 µH | 1 kHz |  | Ferrite | Not Applicable |  |  | -40°C ~ 105°C |  | Radial, Vertical Cylinder | Bulk |  |  | 20 @ 2.52MHz | [6 empty] | RLB | Unshielded | 0.264" Dia (6.70mm) | - |  | ±10% | 1100 | https://www.unikeyic.com/media/datasheet/87/5b/3f89/87/8b53a62a1a8d2c1eb3f9f767de697919.pdf | https://www.unikeyic.com/products/through-hole-inductors/rlb0712-100kl/24307541.html
RLB0712-151KL | BOURNS | 100: 0.2231 200: 0.2142 400: 0.2142 | 1kHz 3.5MHz 280mA 20Ω@796kHz 150μH 500mΩ ±10% TH, Vertical Mount 6.7mm(L) × 11mm(H) |  | RLB0712 | - | 280 mA |  | 500mOhm Max |  |  | 3.5MHz | 0.433" (11.00mm) | 150 µH | 1 kHz |  | Ferrite | Not Applicable |  |  | -40°C ~ 105°C |  | Radial, Vertical Cylinder | Bulk |  |  | 20 @ 796kHz |  | 2352763 |  |  |  |  | RLB | Unshielded | 0.264" Dia (6.70mm) | - |  | ±10% | 566 | https://www.unikeyic.com/media/datasheet/1b/82/56ce/1b/acd5fc96c5dee7d58ea8b7f67a2c1316.pdf | https://www.unikeyic.com/products/through-hole-inductors/rlb0712-151kl/23609832.html
RLB0712-330KL | BOURNS | 400: 0.1403 1,200: 0.1205 2,800: 0.1177 5,200: 0.1142 10,000: 0.1113 25,200: 0.1098 50,000: 0.1077 100,000: 0.1065 | Inductor 33μH ±10% 600mA 20Ω@2.52MHz 150mΩ 1kHz-7MHz TH, Vertical Mount D6.7mm×L10mm H11mm |  | RLB0712 | - | 600 mA |  | 150mOhm Max |  |  | 7MHz | 0.433" (11.00mm) | 33 µH | 1 kHz |  | Ferrite | Not Applicable |  |  | -40°C ~ 105°C |  | Radial, Vertical Cylinder | Bulk |  |  | 20 @ 2.52MHz | [6 empty] | RLB | Unshielded | 0.264" Dia (6.70mm) | - |  | ±10% | 400 | https://www.unikeyic.com/media/datasheet/87/5b/3f89/87/8b53a62a1a8d2c1eb3f9f767de697919.pdf | https://www.unikeyic.com/products/through-hole-inductors/rlb0712-330kl/24041443.html
RLB0812-123KL | BOURNS | 25: 0.2611 100: 0.2461 250: 0.1969 1,200: 0.1858 2,800: 0.1728 5,200: 0.1706 10,000: 0.1663 | Inductor 12mH 46Ω ±10% 32mA 79.6kHz 320KHz 60@79.6kHz TH D6.7×L10mm H11mm Vertical |  | RLB0812 | - | 32 mA |  | 46Ohm Max |  |  | 320kHz | 0.433" (11.00mm) | 12 mH | 79.6 kHz |  | Ferrite | Not Applicable |  |  | -40°C ~ 105°C |  | Radial, Vertical Cylinder | Bulk |  |  | 60 @ 79.6kHz | [6 empty] | RLB | Unshielded | 0.264" Dia (6.70mm) | - |  | ±10% | 502 | https://www.unikeyic.com/media/datasheet/1b/82/56ce/1b/acd5fc96c5dee7d58ea8b7f67a2c1316.pdf | https://www.unikeyic.com/products/through-hole-inductors/rlb0812-123kl/23810148.html
RLB0812-332KL | BOURNS | 100: 0.2413 200: 0.2316 400: 0.2316 | 252kHz 600kHz 60mA 60@252kHz 3.3mH 12Ω ±10% TH D6.7×L10mm Vertical 6.7mm L × 11mm H |  | RLB0812 | - | 60 mA |  | 12Ohm Max |  |  | 600kHz | 0.433" (11.00mm) | 3.3 mH | 252 kHz |  | Ferrite | Not Applicable |  |  | -40°C ~ 105°C |  | Radial, Vertical Cylinder | Bulk |  |  | 60 @ 252kHz | [6 empty] | RLB | Unshielded | 0.264" Dia (6.70mm) | - |  | ±10% | 1134 | https://www.unikeyic.com/media/datasheet/87/5b/3f89/87/8b53a62a1a8d2c1eb3f9f767de697919.pdf | https://www.unikeyic.com/products/through-hole-inductors/rlb0812-332kl/23991875.html
RLB0812-333KL | BOURNS | 100: 0.2413 200: 0.2316 400: 0.2316 | Inductor 33mH 140Ω ±10% 20mA 60Ω@79.6kHz 79.6kHz-160kHz TH, Vertical 6.7mm L × 11mm H |  | RLB0812 | - | 20 mA |  | 140Ohm Max |  |  | 160kHz | 0.433" (11.00mm) | 33 mH | 79.6 kHz |  | Ferrite | Not Applicable |  |  | -40°C ~ 105°C |  | Radial, Vertical Cylinder | Bulk |  |  | 60 @ 79.6kHz | [6 empty] | RLB | Unshielded | 0.264" Dia (6.70mm) | - |  | ±10% | 1024 | https://www.unikeyic.com/media/datasheet/1b/82/56ce/1b/acd5fc96c5dee7d58ea8b7f67a2c1316.pdf | https://www.unikeyic.com/products/through-hole-inductors/rlb0812-333kl/24323173.html
RLB0812-393KL | BOURNS | 1,200: 0.1629 2,400: 0.1604 | Inductor 39mH 150Ω ±10% 60@79.6kHz 18mA 79.6kHz-130kHz TH, Vertical Mount D6.7mm × L10mm H11mm |  | RLB0812 | - | 18 mA |  | 150Ohm Max |  |  | 130kHz | 0.433" (11.00mm) | 39 mH | 79.6 kHz |  | Ferrite | Not Applicable |  |  | -40°C ~ 105°C |  | Radial, Vertical Cylinder | Bulk |  |  | 60 @ 79.6kHz | [6 empty] | RLB | Unshielded | 0.264" Dia (6.70mm) | - |  | ±10% | 5600 | https://www.unikeyic.com/media/datasheet/1b/82/56ce/1b/acd5fc96c5dee7d58ea8b7f67a2c1316.pdf | https://www.unikeyic.com/products/through-hole-inductors/rlb0812-393kl/23822824.html
RLB0812-562KL | BOURNS | 25: 0.2611 100: 0.2461 250: 0.1969 1,200: 0.1858 2,800: 0.1728 10,000: 0.1663 | 252kHz 480kHz 45mA 60@252kHz 5.6mH 18Ω ±10% TH, D6.7xL10mm Vertical Mount, 6.7mm L x 11mm H |  | RLB0812 | - | 45 mA |  | 18Ohm Max |  |  | 480kHz | 0.433" (11.00mm) | 5.6 mH | 252 kHz |  | Ferrite | Not Applicable |  |  | -40°C ~ 105°C |  | Radial, Vertical Cylinder | Bulk |  |  | 60 @ 252kHz | [6 empty] | RLB | Unshielded | 0.264" Dia (6.70mm) | - |  | ±10% | 504 | https://www.unikeyic.com/media/datasheet/87/5b/3f89/87/8b53a62a1a8d2c1eb3f9f767de697919.pdf | https://www.unikeyic.com/products/through-hole-inductors/rlb0812-562kl/28061372.html
RLB0812-682KL | BOURNS | 400: 0.2048 800: 0.1931 1,200: 0.1865 2,800: 0.1736 | 252kHz 440kHz 40mA 60Ω@252kHz 6.8mH 24Ω ±10% Vertical TH 6.7mm L × 11mm H |  | RLB0812 | - | 40 mA |  | 24Ohm Max |  |  | 440kHz | 0.433" (11.00mm) | 6.8 mH | 252 kHz |  | Ferrite | Not Applicable |  |  | -40°C ~ 105°C |  | Radial, Vertical Cylinder | Bulk |  |  | 60 @ 252kHz | [6 empty] | RLB | Unshielded | 0.264" Dia (6.70mm) | - |  | ±10% | 568 | https://www.unikeyic.com/media/datasheet/1b/82/56ce/1b/acd5fc96c5dee7d58ea8b7f67a2c1316.pdf | https://www.unikeyic.com/products/through-hole-inductors/rlb0812-682kl/28193889.html
RLB0812-822KL | BOURNS | 25: 0.2611 100: 0.2461 250: 0.1969 1,200: 0.1922 2,800: 0.1728 5,200: 0.1696 10,000: 0.1652 | Ferrite Bead 252kHz 400kHz 36mA 60Ω@252kHz 8.2mH 30Ω ±10% TH, D6.7mm × L10mm H11mm Vertical |  | RLB0812 | - | 36 mA |  | 30Ohm Max |  |  | 400kHz | 0.433" (11.00mm) | 8.2 mH | 252 kHz |  | Ferrite | Not Applicable |  |  | -40°C ~ 105°C |  | Radial, Vertical Cylinder | Bulk |  |  | 60 @ 252kHz | [6 empty] | RLB | Unshielded | 0.264" Dia (6.70mm) | - |  | ±10% | 1417 | https://www.unikeyic.com/media/datasheet/87/5b/3f89/87/8b53a62a1a8d2c1eb3f9f767de697919.pdf | https://www.unikeyic.com/products/through-hole-inductors/rlb0812-822kl/23747713.html
RLB0912-101KL | BOURNS | 50: 0.2959 200: 0.2959 | 1KHz 7.2MHz 1.2A 1A 55@796kHz 100μH 330mΩ ±10% Plugins,D8.7XL10MM vertical mounting，Through hole mounting 8.7mm(Length)*11mm(height) |  | RLB0912 | 1.2A | 1 A |  | 330mOhm Max |  |  | 7.2MHz | 0.433" (11.00mm) | 100 µH | 1 kHz |  | Ferrite | Not Applicable |  |  | -40°C ~ 105°C |  | Radial, Vertical Cylinder | Bulk |  |  | 55 @ 796kHz | [6 empty] | RLB | Unshielded | 0.343" Dia (8.70mm) | - |  | ±10% | 3213 | https://www.unikeyic.com/media/datasheet/87/5b/3f89/87/8b53a62a1a8d2c1eb3f9f767de697919.pdf | https://www.unikeyic.com/products/through-hole-inductors/rlb0912-101kl/24152209.html
RLB0912-151KL | BOURNS | 200: 0.2569 400: 0.2422 600: 0.234 1,000: 0.224 2,600: 0.2066 | Inductor, 1kHz-5.7MHz, 1A, 920mA, 40Ω@796kHz, 150μH, 560mΩ, ±10%, Vertical, TH, 8.7mm × 11mm |  | RLB0912 | 1A | 920 mA |  | 560mOhm Max |  |  | 5.7MHz | 0.433" (11.00mm) | 150 µH | 1 kHz |  | Ferrite | Not Applicable |  |  | -40°C ~ 105°C |  | Radial, Vertical Cylinder | Bulk |  |  | 40 @ 796kHz | [6 empty] | RLB | Unshielded | 0.343" Dia (8.70mm) | - |  | ±10% | 289 | https://www.unikeyic.com/media/datasheet/1b/82/56ce/1b/acd5fc96c5dee7d58ea8b7f67a2c1316.pdf | https://www.unikeyic.com/products/through-hole-inductors/rlb0912-151kl/24034270.html
RLB0912-220KL | BOURNS | 50: 0.2765 200: 0.2765 | Inductor 1kHz-17MHz 2.5A 2.1A 50Ω@2.52MHz 22μH 86mΩ ±10% TH D8.7×L10mm H11mm Vertical |  | RLB0912 | 2.5A | 2.1 A |  | 86mOhm Max |  |  | 17MHz | 0.433" (11.00mm) | 22 µH | 1 kHz |  | Ferrite | Not Applicable |  |  | -40°C ~ 105°C |  | Radial, Vertical Cylinder | Bulk |  |  | 50 @ 2.52MHz | [6 empty] | RLB | Unshielded | 0.343" Dia (8.70mm) | - |  | ±10% | 476 | https://www.unikeyic.com/media/datasheet/87/5b/3f89/87/8b53a62a1a8d2c1eb3f9f767de697919.pdf | https://www.unikeyic.com/products/through-hole-inductors/rlb0912-220kl/24191547.html
RLB0912-221KL | BOURNS | 200: 0.223 400: 0.213 800: 0.2099 | 1KHz 4.5MHz 800mA 800mA 30@796kHz 220μH 720mΩ ±10% Plugins,D8.7XL10MM vertical mounting，Through hole mounting 8.7mm(Length)*11mm(height) |  | RLB0912 | 800mA | 800 mA |  | 720mOhm Max |  |  | 4.5MHz | 0.433" (11.00mm) | 220 µH | 1 kHz |  | Ferrite | Not Applicable |  |  | -40°C ~ 105°C |  | Radial, Vertical Cylinder | Bulk |  |  | 30 @ 796kHz | [6 empty] | RLB | Unshielded | 0.343" Dia (8.70mm) | - |  | ±10% | 390 | https://www.unikeyic.com/media/datasheet/1b/82/56ce/1b/acd5fc96c5dee7d58ea8b7f67a2c1316.pdf | https://www.unikeyic.com/products/through-hole-inductors/rlb0912-221kl/27874331.html
RLB0912-2R2ML | BOURNS | 50: 0.2995 100: 0.2683 500: 0.2683 1,000: 0.2683 | 1kHz-63MHz 7.5A 5.3A 30Ω@7.96MHz 2.2μH 10mΩ ±20% TH D8.7×L10mm Vertical Mount 8.7mm L × 11mm H |  | RLB0912 | 7.5A | 5.3 A |  | 10mOhm Max |  |  | 63MHz | 0.433" (11.00mm) | 2.2 µH | 1 kHz |  | Ferrite | Not Applicable |  |  | -40°C ~ 105°C |  | Radial, Vertical Cylinder | Bulk |  |  | 30 @ 7.96MHz | [6 empty] | RLB | Unshielded | 0.343" Dia (8.70mm) | - |  | ±20% | 872 | https://www.unikeyic.com/media/datasheet/1b/82/56ce/1b/acd5fc96c5dee7d58ea8b7f67a2c1316.pdf | https://www.unikeyic.com/products/through-hole-inductors/rlb0912-2r2ml/28299991.html
RLB0912-4R7ML | BOURNS | 800: 0.1419 1,200: 0.132 | 1kHz 41MHz 5A 4A 30Ω@7.96MHz 4.7μH 22mΩ ±20% Vertical TH 8.7mm L × 11mm H |  | RLB0912 | 5A | 4 A |  | 22mOhm Max |  |  | 41MHz | 0.433" (11.00mm) | 4.7 µH | 1 kHz |  | Ferrite | Not Applicable |  |  | -40°C ~ 105°C |  | Radial, Vertical Cylinder | Bulk |  |  | 30 @ 7.96MHz |  | 2561349 |  |  |  |  | RLB | Unshielded | 0.343" Dia (8.70mm) | - |  | ±20% | 3600 | https://www.unikeyic.com/media/datasheet/1b/82/56ce/1b/acd5fc96c5dee7d58ea8b7f67a2c1316.pdf | https://www.unikeyic.com/products/through-hole-inductors/rlb0912-4r7ml/27793411.html
RLB0912-680KL | BOURNS | 200: 0.2569 400: 0.2422 600: 0.234 1,000: 0.224 2,600: 0.2066 | Ferrite Bead, 1kHz-9MHz, 1.5A 1.35A, 35Ω@2.52MHz, 68μH 280mΩ ±10%, D8.7×L10mm, Vertical Mount, TH, 8.7mm L × 11mm H |  | RLB0912 | 1.5A | 1.35 A |  | 280mOhm Max |  |  | 9MHz | 0.433" (11.00mm) | 68 µH | 1 kHz |  | Ferrite | Not Applicable |  |  | -40°C ~ 105°C |  | Radial, Vertical Cylinder | Bulk |  |  | 35 @ 2.52MHz | [6 empty] | RLB | Unshielded | 0.343" Dia (8.70mm) | - |  | ±10% | 993 | https://www.unikeyic.com/media/datasheet/1b/82/56ce/1b/acd5fc96c5dee7d58ea8b7f67a2c1316.pdf | https://www.unikeyic.com/products/through-hole-inductors/rlb0912-680kl/28202640.html
RLB0912-681KL | BOURNS | 200: 0.2569 400: 0.2422 600: 0.234 1,000: 0.224 2,600: 0.2066 | Inductor 680μH 2.3Ω ±10% 420mA 500mA 25@796kHz 1KHz-2.3MHz TH, Vertical Mount 8.7mm × 11mm |  | RLB0912 | 420mA | 500 mA |  | 2.3Ohm Max |  |  | 2.3MHz | 0.433" (11.00mm) | 680 µH | 1 kHz |  | Ferrite | Not Applicable |  |  | -40°C ~ 105°C |  | Radial, Vertical Cylinder | Bulk |  |  | 25 @ 796kHz | [6 empty] | RLB | Unshielded | 0.343" Dia (8.70mm) | - |  | ±10% | 1048 | https://www.unikeyic.com/media/datasheet/87/5b/3f89/87/8b53a62a1a8d2c1eb3f9f767de697919.pdf | https://www.unikeyic.com/products/through-hole-inductors/rlb0912-681kl/27812487.html
RLB0913-101K | BOURNS | 439: 0.2508 1,100: 0.2464 1,200: 0.2321 | 1kHz 3.7MHz 910mA 1.2A 20Ω@796kHz 100μH 280mΩ ±10% TH, Vertical Mount, 8.5mm L × 12.5mm H |  | RLB0913 | 910mA | 1.2 A |  | 280mOhm |  |  | 3.7MHz | 0.492" (12.50mm) | 100 µH | 1 kHz |  | Ferrite | Not Applicable |  |  | -55°C ~ 125°C |  | Radial, Vertical Cylinder | Tray |  |  | 20 @ 796kHz | [6 empty] | RLB0913 | Unshielded | 0.335" Dia (8.50mm) | - |  | ±10% | 1200 | https://www.unikeyic.com/media/datasheet/ed/97/0308/ed/7585d845f1a041017324bfb95d1dc834.pdf | https://www.unikeyic.com/products/through-hole-inductors/rlb0913-101k/24241173.html
RLB0913-102K | BOURNS | 25: 0.5347 50: 0.5133 200: 0.5133 | 1kHz-1.3MHz, 290mA, 350mA, 50Ω@252kHz, 1mH, 2.9Ω ±10%, Vertical Mount, TH, 8.5mm L × 12.5mm H |  | RLB0913 | 290mA | 350 mA |  | 2.9Ohm |  |  | 1.3MHz | 0.492" (12.50mm) | 1 mH | 1 kHz |  | Ferrite | Not Applicable |  |  | -55°C ~ 125°C |  | Radial, Vertical Cylinder | Tray |  |  | 50 @ 252kHz | [6 empty] | RLB0913 | Unshielded | 0.335" Dia (8.50mm) | - |  | ±10% | 248 | https://www.unikeyic.com/media/datasheet/ed/97/0308/ed/7585d845f1a041017324bfb95d1dc834.pdf | https://www.unikeyic.com/products/through-hole-inductors/rlb0913-102k/24008714.html
RLB0913-103K | BOURNS | 414: 0.2662 | 1KHz 300KHz 50mA 120mA 40@79.6kHz 10mH 25Ω ±10% Plugins,D8.5XL12.5MM vertical mounting，Through hole mounting 8.5mm(Length)*12.5mm(height) |  | RLB0913 | 50mA | 120 mA |  | 25Ohm |  |  | 300kHz | 0.492" (12.50mm) | 10 mH | 1 kHz |  | Ferrite | Not Applicable |  |  | -55°C ~ 125°C |  | Radial, Vertical Cylinder | Tray |  |  | 40 @ 79.6kHz | [6 empty] | RLB0913 | Unshielded | 0.335" Dia (8.50mm) | - |  | ±10% | 799 | https://www.unikeyic.com/media/datasheet/47/c2/b288/47/1edb41e616af3b865e2c5c7f360b0893.pdf | https://www.unikeyic.com/products/through-hole-inductors/rlb0913-103k/28205317.html
RLB0913-104K | BOURNS | 25: 0.5444 50: 0.5226 200: 0.5226 | 1KHz 100KHz 20mA 40mA 20@25.2kHz 100mH 235Ω ±10% vertical mounting，Through hole mounting 8.5mm(Length)*12.5mm(height) |  | RLB0913 | 20mA | 40 mA |  | 235Ohm |  |  | 100kHz | 0.492" (12.50mm) | 100 mH | 1 kHz |  | Ferrite | Not Applicable |  |  | -55°C ~ 125°C |  | Radial, Vertical Cylinder | Tray |  |  | 20 @ 25.2kHz | [6 empty] | RLB0913 | Unshielded | 0.335" Dia (8.50mm) | - |  | ±10% | 1243 | https://www.unikeyic.com/media/datasheet/ed/97/0308/ed/7585d845f1a041017324bfb95d1dc834.pdf | https://www.unikeyic.com/products/through-hole-inductors/rlb0913-104k/23700450.html
RLB0913-150K | BOURNS | 600: 0.3707 1,200: 0.3615 2,400: 0.3506 | 1KHz 12MHz 2.3A 2.8A 40@2.52MHz 15μH 56mΩ ±10% Plugins,D8.5XL12.5MM vertical mounting，Through hole mounting 8.5mm(Length)*12.5mm(height) |  | RLB0913 | 2.3A | 2.8 A |  | 56mOhm |  |  | 12MHz | 0.492" (12.50mm) | 15 µH | 1 kHz |  | Ferrite | Not Applicable |  |  | -55°C ~ 125°C |  | Radial, Vertical Cylinder | Tray |  |  | 40 @ 2.52MHz |  | 6677211 |  |  |  |  | RLB0913 | Unshielded | 0.335" Dia (8.50mm) | - |  | ±10% | 1200 | https://www.unikeyic.com/media/datasheet/47/c2/b288/47/1edb41e616af3b865e2c5c7f360b0893.pdf | https://www.unikeyic.com/products/through-hole-inductors/rlb0913-150k/24156825.html
RLB0913-152K | BOURNS | 25: 0.5444 50: 0.5226 200: 0.5226 | Inductor 1.5mH 6.1Ω ±10% 80mA 285mA 20@252kHz TH 8.5mm(L) × 12.5mm(H) |  | RLB0913 | 80mA | 285 mA |  | 6.1Ohm |  |  | 1MHz | 0.492" (12.50mm) | 1.5 mH | 1 kHz |  | Ferrite | Not Applicable |  |  | -55°C ~ 125°C |  | Radial, Vertical Cylinder | Tray |  |  | 20 @ 252kHz | [6 empty] | RLB0913 | Unshielded | 0.335" Dia (8.50mm) | - |  | ±10% | 504 | https://www.unikeyic.com/media/datasheet/47/c2/b288/47/1edb41e616af3b865e2c5c7f360b0893.pdf | https://www.unikeyic.com/products/through-hole-inductors/rlb0913-152k/28154137.html
RLB0913-220K | BOURNS | 25: 0.6281 50: 0.5628 200: 0.5628 | Inductor 22μH 70mΩ ±10% 2A 2.55A 40@2.52MHz 1kHz-9.2MHz TH Vertical 8.5mm L × 12.5mm H |  | RLB0913 | 2A | 2.55 A |  | 70mOhm |  |  | 9.2MHz | 0.492" (12.50mm) | 22 µH | 1 kHz |  | Ferrite | Not Applicable |  |  | -55°C ~ 125°C |  | Radial, Vertical Cylinder | Tray |  |  | 40 @ 2.52MHz |  | 6677213 |  |  |  |  | RLB0913 | Unshielded | 0.335" Dia (8.50mm) | - |  | ±10% | 1049 | https://www.unikeyic.com/media/datasheet/ed/97/0308/ed/7585d845f1a041017324bfb95d1dc834.pdf | https://www.unikeyic.com/products/through-hole-inductors/rlb0913-220k/27891775.html
RLB0913-270K | BOURNS | 25: 0.5444 50: 0.5226 200: 0.5226 | Ferrite Bead 1kHz-8.5MHz 1.7A 2.5A 30Ω@2.52MHz 27μH 80mΩ ±10% TH 8.5mm (L) × 12.5mm (H) |  | RLB0913 | 1.7A | 2.5 A |  | 80mOhm |  |  | 8.5MHz | 0.492" (12.50mm) | 27 µH | 1 kHz |  | Ferrite | Not Applicable |  |  | -55°C ~ 125°C |  | Radial, Vertical Cylinder | Tray |  |  | 30 @ 2.52MHz | [6 empty] | RLB0913 | Unshielded | 0.335" Dia (8.50mm) | - |  | ±10% | 1058 | https://www.unikeyic.com/media/datasheet/ed/97/0308/ed/7585d845f1a041017324bfb95d1dc834.pdf | https://www.unikeyic.com/products/through-hole-inductors/rlb0913-270k/27845143.html
RLB0913-332K | BOURNS | 25: 0.6523 50: 0.5845 200: 0.5845 | Inductor 1kHz-700kHz 80mA 195mA 20Ω@252kHz 3.3mH 9Ω ±10% TH Vertical D8.5×L12.5mm H12.5mm |  | RLB0913 | 80mA | 195 mA |  | 9Ohm |  |  | 700kHz | 0.492" (12.50mm) | 3.3 mH | 1 kHz |  | Ferrite | Not Applicable |  |  | -55°C ~ 125°C |  | Radial, Vertical Cylinder | Tray |  |  | 20 @ 252kHz | [6 empty] | RLB0913 | Unshielded | 0.335" Dia (8.50mm) | - |  | ±10% | 1056 | https://www.unikeyic.com/media/datasheet/47/c2/b288/47/1edb41e616af3b865e2c5c7f360b0893.pdf | https://www.unikeyic.com/products/through-hole-inductors/rlb0913-332k/24097979.html
RLB0913-3R3K | BOURNS | 200: 0.3496 600: 0.307 2,600: 0.2875 5,000: 0.2779 7,600: 0.2773 10,000: 0.2766 15,000: 0.2745 25,000: 0.2712 | Ferrite Bead 7.96MHz-79MHz 5.5A 4.6A 20Ω@7.96MHz 3.3μH 25mΩ ±10% TH, D8.5mm×L12.5mm Vertical |  | RLB0913 | 5.5A | 4.6 A |  | 25mOhm |  |  | 79MHz | 0.492" (12.50mm) | 3.3 µH | 7.96 MHz |  | Ferrite | Not Applicable |  |  | -55°C ~ 125°C |  | Radial, Vertical Cylinder | Tray |  |  | 20 @ 7.96MHz | [6 empty] | RLB0913 | Unshielded | 0.335" Dia (8.50mm) | - |  | ±10% | 2400 | https://www.unikeyic.com/media/datasheet/47/c2/b288/47/1edb41e616af3b865e2c5c7f360b0893.pdf | https://www.unikeyic.com/products/through-hole-inductors/rlb0913-3r3k/28266850.html
RLB0913-470K | BOURNS | 25: 0.5444 50: 0.5226 200: 0.5226 | 1KHz 6.5MHz 1.4A 2.35A 30@2.52MHz 47μH 160mΩ ±10% vertical mounting，Through hole mounting 8.5mm(Length)*12.5mm(height) |  | RLB0913 | 1.4A | 2.35 A |  | 160mOhm |  |  | 6.5MHz | 0.492" (12.50mm) | 47 µH | 1 kHz |  | Ferrite | Not Applicable |  |  | -55°C ~ 125°C |  | Radial, Vertical Cylinder | Tray |  |  | 30 @ 2.52MHz | [6 empty] | RLB0913 | Unshielded | 0.335" Dia (8.50mm) | - |  | ±10% | 114 | https://www.unikeyic.com/media/datasheet/ed/97/0308/ed/7585d845f1a041017324bfb95d1dc834.pdf | https://www.unikeyic.com/products/through-hole-inductors/rlb0913-470k/24250571.html
RLB0913-560K | BOURNS | 25: 0.5177 50: 0.497 200: 0.497 | 1kHz 5.4MHz 1.3A 1.75A 30@2.52MHz 56μH 180mΩ ±10% TH, Vertical D8.5×L12.5mm 8.5mm(L) × 12.5mm(H) |  | RLB0913 | 1.3A | 1.75 A |  | 180mOhm |  |  | 5.4MHz | 0.492" (12.50mm) | 56 µH | 1 kHz |  | Ferrite | Not Applicable |  |  | -55°C ~ 125°C |  | Radial, Vertical Cylinder | Tray |  |  | 30 @ 2.52MHz | [6 empty] | RLB0913 | Unshielded | 0.335" Dia (8.50mm) | - |  | ±10% | 346 | https://www.unikeyic.com/media/datasheet/47/c2/b288/47/1edb41e616af3b865e2c5c7f360b0893.pdf | https://www.unikeyic.com/products/through-hole-inductors/rlb0913-560k/23741557.html
RLB0913-563K | BOURNS | 50: 0.3864 200: 0.3864 | 1kHz, 100kHz, 20mA, 50mA, 20Ω@79.6kHz, 56mH, 135Ω ±10%, Vertical Mount, TH, 8.5mm L × 12.5mm H |  | RLB0913 | 20mA | 50 mA |  | 135Ohm |  |  | 100kHz | 0.492" (12.50mm) | 56 mH | 1 kHz |  | Ferrite | Not Applicable |  |  | -55°C ~ 125°C |  | Radial, Vertical Cylinder | Tray |  |  | 20 @ 79.6kHz | [6 empty] | RLB0913 | Unshielded | 0.335" Dia (8.50mm) | - |  | ±10% | 1091 | https://www.unikeyic.com/media/datasheet/47/c2/b288/47/1edb41e616af3b865e2c5c7f360b0893.pdf | https://www.unikeyic.com/products/through-hole-inductors/rlb0913-563k/23568593.html
RLB0913-680K | BOURNS | 200: 0.4651 400: 0.4385 600: 0.4236 1,000: 0.4057 2,600: 0.3742 | Inductor 68μH 210mΩ ±10% 1.2A 1.4A 30Ω@2.52MHz 1kHz-4.9MHz TH, Vertical Mount 8.5mm L × 12.5mm H |  | RLB0913 | 1.2A | 1.4 A |  | 210mOhm |  |  | 4.9MHz | 0.492" (12.50mm) | 68 µH | 1 kHz |  | Ferrite | Not Applicable |  |  | -55°C ~ 125°C |  | Radial, Vertical Cylinder | Tray |  |  | 30 @ 2.52MHz | [6 empty] | RLB0913 | Unshielded | 0.335" Dia (8.50mm) | - |  | ±10% | 1055 | https://www.unikeyic.com/media/datasheet/ed/97/0308/ed/7585d845f1a041017324bfb95d1dc834.pdf | https://www.unikeyic.com/products/through-hole-inductors/rlb0913-680k/27821932.html
RLB0913-6R8K | BOURNS | 25: 0.5444 50: 0.5226 200: 0.5226 | Inductor 7.96MHz-29MHz 3.7A 3.65A 20Ω@7.96MHz 6.8μH 35mΩ ±10% TH D8.5×L12.5mm |  | RLB0913 | 3.7A | 3.65 A |  | 35mOhm |  |  | 29MHz | 0.492" (12.50mm) | 6.8 µH | 7.96 MHz |  | Ferrite | Not Applicable |  |  | -55°C ~ 125°C |  | Radial, Vertical Cylinder | Tray |  |  | 20 @ 7.96MHz | [6 empty] | RLB0913 | Unshielded | 0.335" Dia (8.50mm) | - |  | ±10% | 209 | https://www.unikeyic.com/media/datasheet/47/c2/b288/47/1edb41e616af3b865e2c5c7f360b0893.pdf | https://www.unikeyic.com/products/through-hole-inductors/rlb0913-6r8k/23568530.html
RLB0913-821K | BOURNS | 200: 0.4651 400: 0.4385 600: 0.4236 1,000: 0.4057 2,600: 0.3742 | Inductor 820μH ±10% 1.8Ω 350mA/410mA 20Ω@796kHz TH Vertical 8.5mm(L) × 12.5mm(H) |  | RLB0913 | 350mA | 410 mA |  | 1.8Ohm |  |  | 1.5MHz | 0.492" (12.50mm) | 820 µH | 1 kHz |  | Ferrite | Not Applicable |  |  | -55°C ~ 125°C |  | Radial, Vertical Cylinder | Tray |  |  | 20 @ 796kHz |  | 6677232 |  |  |  |  | RLB0913 | Unshielded | 0.335" Dia (8.50mm) | - |  | ±10% | 842 | https://www.unikeyic.com/media/datasheet/ed/97/0308/ed/7585d845f1a041017324bfb95d1dc834.pdf | https://www.unikeyic.com/products/through-hole-inductors/rlb0913-821k/24156626.html
RLB0913-822K | BOURNS | 25: 0.5444 50: 0.5226 200: 0.5226 | Inductor 8.2mH 21Ω ±10% 50mA 130mA 1kHz-300kHz 20@252kHz TH, Vertical Mount D8.5mm × L12.5mm H12.5mm |  | RLB0913 | 50mA | 130 mA |  | 21Ohm |  |  | 300kHz | 0.492" (12.50mm) | 8.2 mH | 1 kHz |  | Ferrite | Not Applicable |  |  | -55°C ~ 125°C |  | Radial, Vertical Cylinder | Tray |  |  | 20 @ 252kHz | [6 empty] | RLB0913 | Unshielded | 0.335" Dia (8.50mm) | - |  | ±10% | 751 | https://www.unikeyic.com/media/datasheet/47/c2/b288/47/1edb41e616af3b865e2c5c7f360b0893.pdf | https://www.unikeyic.com/products/through-hole-inductors/rlb0913-822k/23499394.html
RLB0914-181KL | BOURNS | 50: 0.3104 200: 0.3104 | Inductor, 180μH, ±10%, 540mΩ, 1.63A/870mA, 30Ω@796kHz, 796kHz-2.6MHz, TH, Vertical, 8.7mm L × 13mm H |  | RLB0914 | 1.63A | 870 mA |  | 540mOhm Max |  |  | 2.6MHz | 0.512" (13.00mm) | 180 µH | 796 kHz |  | Ferrite | Not Applicable |  |  | -40°C ~ 105°C |  | Radial, Vertical Cylinder | Bulk |  |  | 30 @ 796kHz | [6 empty] | RLB | Unshielded | 0.343" Dia (8.70mm) | - |  | ±10% | 178 | https://www.unikeyic.com/media/datasheet/87/5b/3f89/87/8b53a62a1a8d2c1eb3f9f767de697919.pdf | https://www.unikeyic.com/products/through-hole-inductors/rlb0914-181kl/23866846.html
RLB0914-221KL | BOURNS | 50: 0.3104 200: 0.3104 | 796KHz 2.4MHz 1.5A 800mA 20@796kHz 220μH 600mΩ ±10% Plugins,D8.7XL12MM vertical mounting，Through hole mounting 8.7mm(Length)*13mm(height) |  | RLB0914 | 1.5A | 800 mA |  | 600mOhm Max |  |  | 2.4MHz | 0.512" (13.00mm) | 220 µH | 796 kHz |  | Ferrite | Not Applicable |  |  | -40°C ~ 105°C |  | Radial, Vertical Cylinder | Bulk |  |  | 20 @ 796kHz | [6 empty] | RLB | Unshielded | 0.343" Dia (8.70mm) | - |  | ±10% | 1124 | https://www.unikeyic.com/media/datasheet/87/5b/3f89/87/8b53a62a1a8d2c1eb3f9f767de697919.pdf | https://www.unikeyic.com/products/through-hole-inductors/rlb0914-221kl/28074502.html
RLB0914-3R3ML | BOURNS | 50: 0.2946 200: 0.2946 | Ferrite Bead 7.96MHz-70MHz 11.3A 3.6A 20Ω@7.96MHz 3.3μH 27mΩ ±20% TH D8.7×L12mm H13mm Vertical |  | RLB0914 | 11.3A | 3.6 A |  | 27mOhm Max |  |  | 70MHz | 0.512" (13.00mm) | 3.3 µH | 7.96 MHz |  | Ferrite | Not Applicable |  |  | -40°C ~ 105°C |  | Radial, Vertical Cylinder | Bulk |  |  | 20 @ 7.96MHz | [6 empty] | RLB | Unshielded | 0.343" Dia (8.70mm) | - |  | ±20% | 970 | https://www.unikeyic.com/media/datasheet/1b/82/56ce/1b/acd5fc96c5dee7d58ea8b7f67a2c1316.pdf | https://www.unikeyic.com/products/through-hole-inductors/rlb0914-3r3ml/27818111.html
RLB0914-6R8ML | BOURNS | 50: 0.3104 200: 0.3104 | Ferrite Bead, 7.96MHz-30MHz, 8.5A, 3A, 20Ω@7.96MHz, 6.8μH, 39mΩ ±20%, TH, Vertical, 8.7mm L × 13mm H |  | RLB0914 | 8.5A | 3 A |  | 39mOhm Max |  |  | 30MHz | 0.512" (13.00mm) | 6.8 µH | 7.96 MHz |  | Ferrite | Not Applicable |  |  | -40°C ~ 105°C |  | Radial, Vertical Cylinder | Tray |  |  | 20 @ 7.96MHz |  | 2352786 |  |  |  |  | RLB | Unshielded | 0.343" Dia (8.70mm) | - |  | ±20% | 459 | https://www.unikeyic.com/media/datasheet/1b/82/56ce/1b/acd5fc96c5dee7d58ea8b7f67a2c1316.pdf | https://www.unikeyic.com/products/through-hole-inductors/rlb0914-6r8ml/28047542.html
RLB0914-820KL | BOURNS | 200: 0.2796 400: 0.2636 600: 0.2547 1,000: 0.2439 2,600: 0.2249 | Ferrite Bead 2.52MHz-4MHz 2.5A 1.28A 30Ω@2.52MHz 82μH 230mΩ ±10% TH D8.7×L12mm Vertical 8.7mm(L) × 13mm(H) |  | RLB0914 | 2.5A | 1.28 A |  | 230mOhm Max |  |  | 4MHz | 0.512" (13.00mm) | 82 µH | 2.52 MHz |  | Ferrite | Not Applicable |  |  | -40°C ~ 105°C |  | Radial, Vertical Cylinder | Bulk |  |  | 30 @ 2.52MHz | [6 empty] | RLB | Unshielded | 0.343" Dia (8.70mm) | - |  | ±10% | 376 | https://www.unikeyic.com/media/datasheet/87/5b/3f89/87/8b53a62a1a8d2c1eb3f9f767de697919.pdf | https://www.unikeyic.com/products/through-hole-inductors/rlb0914-820kl/28018293.html
RLB0914-821KL | BOURNS | 200: 0.2638 400: 0.2487 600: 0.2403 1,000: 0.2301 2,600: 0.2122 | 820μH Inductor, 1.8Ω ±10%, 796kHz-1.5MHz, 830mA/460mA, 20@796kHz, TH, Vertical Mount, D8.7mm×L12mm H13mm |  | RLB0914 | 830mA | 460 mA |  | 1.8Ohm Max |  |  | 1.5MHz | 0.512" (13.00mm) | 820 µH | 796 kHz |  | Ferrite | Not Applicable |  |  | -40°C ~ 105°C |  | Radial, Vertical Cylinder | Tray |  |  | 20 @ 796kHz |  | 2561366 |  |  |  |  | RLB | Unshielded | 0.343" Dia (8.70mm) | - |  | ±10% | 1479 | https://www.unikeyic.com/media/datasheet/87/5b/3f89/87/8b53a62a1a8d2c1eb3f9f767de697919.pdf | https://www.unikeyic.com/products/through-hole-inductors/rlb0914-821kl/28063817.html
RLB1112V4-102J | BOURNS | 25: 0.7081 50: 0.7081 100: 0.6345 500: 0.6231 1,000: 0.6118 2,500: 0.6118 | 1mH 1.4Ω ±5% Inductor, 1kHz-1.1MHz 500mA 510mA 20Ω@252kHz TH Vertical, 11.5mm L × 13.5mm H |  | RLB1112 | 500mA | 510 mA |  | 1.4Ohm Max |  |  | 1.1MHz | 0.531" (13.50mm) | 1 mH | 1 kHz |  | Ferrite | Not Applicable |  |  | -40°C ~ 125°C |  | Radial, Vertical Cylinder | Tape & Reel (TR)Cut Tape (CT) |  |  | 20 @ 252kHz | [6 empty] | RLB | Unshielded | 0.453" Dia (11.50mm) |  |  | ±5% | 658 | https://www.unikeyic.com/media/datasheet/11/7c/b740/11/1ac05eeb898fb1bb56c80e450cf646e5.pdf | https://www.unikeyic.com/products/through-hole-inductors/rlb1112v4-102j/23460523.html
RLB1314-102KL | BOURNS | 25: 0.508 50: 0.508 130: 0.508 | 1KHz 1.6MHz 310mA 40@252kHz 1mH 1.3Ω ±10% Plugins,D11.7XL12MM vertical mounting，Through hole mounting 11.7mm(Length)*13mm(height) |  | RLB1314 | - | 310 mA |  | 1.3Ohm Max |  |  | 1.6MHz | 0.512" (13.00mm) | 1 mH | 1 kHz |  | Ferrite | Not Applicable |  |  | -40°C ~ 105°C |  | Radial, Vertical Cylinder | Bulk |  |  | 40 @ 252kHz | [6 empty] | RLB | Unshielded | 0.461" Dia (11.70mm) | - |  | ±10% | 225 | https://www.unikeyic.com/media/datasheet/87/5b/3f89/87/8b53a62a1a8d2c1eb3f9f767de697919.pdf | https://www.unikeyic.com/products/through-hole-inductors/rlb1314-102kl/23644130.html
RLB1314-103KL | BOURNS | 25: 0.4996 50: 0.4996 130: 0.4996 | 1KHz 530KHz 100mA 80@79.6kHz 10mH 12Ω ±10% Plugins,D11.7XL12MM vertical mounting，Through hole mounting 11.7mm(Length)*13mm(height) |  | RLB1314 | - | 100 mA |  | 12Ohm Max |  |  | 530kHz | 0.512" (13.00mm) | 10 mH | 1 kHz |  | Ferrite | Not Applicable |  |  | -40°C ~ 105°C |  | Radial, Vertical Cylinder | Bulk |  |  | 80 @ 79.6kHz | [6 empty] | RLB | Unshielded | 0.461" Dia (11.70mm) | - |  | ±10% | 939 | https://www.unikeyic.com/media/datasheet/87/5b/3f89/87/8b53a62a1a8d2c1eb3f9f767de697919.pdf | https://www.unikeyic.com/products/through-hole-inductors/rlb1314-103kl/23588648.html
RLB1314-331KL | BOURNS | 550: 0.2079 | Ferrite Bead, TH, 1kHz-2.7MHz, 550mA, 40Ω@796kHz, 330μH, 420mΩ ±10%, D11.7mm×L12mm H13mm |  | RLB1314 | - | 550 mA |  | 420mOhm Max |  |  | 2.7MHz | 0.512" (13.00mm) | 330 µH | 1 kHz |  | Ferrite | Not Applicable |  |  | -40°C ~ 105°C |  | Radial, Vertical Cylinder | Bulk |  |  | 40 @ 796kHz | [6 empty] | RLB | Unshielded | 0.461" Dia (11.70mm) | - |  | ±10% | 1170 | https://www.unikeyic.com/media/datasheet/87/5b/3f89/87/8b53a62a1a8d2c1eb3f9f767de697919.pdf | https://www.unikeyic.com/products/through-hole-inductors/rlb1314-331kl/27895784.html
RLB1314-3R3ML | BOURNS | 150: 0.4027 300: 0.3797 600: 0.358 1,050: 0.3414 2,550: 0.3167 | Ferrite Bead, Vertical/TH, 1kHz-59MHz 5.6A 90Ω@7.96MHz 3.3μH 8mΩ ±20% 11.7mm × 13mm |  | RLB1314 | - | 5.6 A |  | 8mOhm Max |  |  | 59MHz | 0.512" (13.00mm) | 3.3 µH | 1 kHz |  | Ferrite | Not Applicable |  |  | -40°C ~ 105°C |  | Radial, Vertical Cylinder | Bulk |  |  | 90 @ 7.96MHz | [6 empty] | RLB | Unshielded | 0.461" Dia (11.70mm) | - |  | ±20% | 370 | https://www.unikeyic.com/media/datasheet/1b/82/56ce/1b/acd5fc96c5dee7d58ea8b7f67a2c1316.pdf | https://www.unikeyic.com/products/through-hole-inductors/rlb1314-3r3ml/24051736.html
RLB1314-471KL | BOURNS | 130: 0.4076 260: 0.3844 520: 0.3624 1,040: 0.3417 2,600: 0.3162 | 460mA 30Ω@796kHz 470μH ±10% TH, Vertical Mount 11.7mm × 13mm |  | RLB1314 | - | 460 mA |  | 510mOhm Max |  |  | 2.3MHz | 0.512" (13.00mm) | 470 µH | 1 kHz |  | Ferrite | Not Applicable |  |  | -40°C ~ 105°C |  | Radial, Vertical Cylinder | Bulk |  |  | 30 @ 796kHz | [6 empty] | RLB | Unshielded | 0.461" Dia (11.70mm) | - |  | ±10% | 148 | https://www.unikeyic.com/media/datasheet/1b/82/56ce/1b/acd5fc96c5dee7d58ea8b7f67a2c1316.pdf | https://www.unikeyic.com/products/through-hole-inductors/rlb1314-471kl/24158013.html
RLB9012-102KL | BOURNS | 1: 0.3889 10: 0.3612 100: 0.3511 500: 0.3371 | 1KHz 1.3MHz 510mA 20@252kHz 1mH 2.9Ω ±10% Plugins,D9XL12MM vertical mounting，Through hole mounting 9mm(Length)*12.2mm(height) |  | RLB9012 | - | 510 mA |  | 2.9Ohm Max |  |  | 1.3MHz | 0.480" (12.20mm) | 1 mH | 1 kHz |  | Ferrite | Not Applicable |  |  | -55°C ~ 125°C |  | Radial, Vertical Cylinder | Tray |  |  | 20 @ 252kHz | [6 empty] | RLB9012 | Unshielded | 0.354" Dia (9.00mm) | - |  | ±10% |  | https://www.unikeyic.com/media/datasheet/24/3a/16c3/24/61e00ef02d74a2d6ae626568a19f57eb.pdf | https://www.unikeyic.com/products/through-hole-inductors/rlb9012-102kl/23772380.html
RLB9012-151KL | BOURNS | 25: 0.5153 50: 0.5153 100: 0.4617 500: 0.4535 1,000: 0.4535 | 1kHz 3.2MHz 1.15A 20Ω@796kHz 150μH 370mΩ ±10% TH D9XL12.2MM Vertical 9mm(L) × 12.2mm(H) |  | RLB9012 | - | 1.15 A |  | 370mOhm Max |  |  | 3.2MHz | 0.480" (12.20mm) | 150 µH | 1 kHz |  | Ferrite | Not Applicable |  |  | -55°C ~ 125°C |  | Radial, Vertical Cylinder | Tray |  |  | 20 @ 796kHz | [6 empty] | RLB9012 | Unshielded | 0.354" Dia (9.00mm) | - |  | ±10% | 986 | https://www.unikeyic.com/media/datasheet/24/3a/16c3/24/61e00ef02d74a2d6ae626568a19f57eb.pdf | https://www.unikeyic.com/products/through-hole-inductors/rlb9012-151kl/27845283.html
RLB9012-153KL | BOURNS | 200: 0.4272 400: 0.4028 600: 0.3892 1,000: 0.3727 2,600: 0.3437 | 1kHz 250kHz 140mA 15Ω@79kHz 15mH 48.9Ω ±10% TH D9×12.2mm Vertical 9mm(L) × 12.2mm(H) |  | RLB9012 | - | 140 mA |  | 48.9Ohm Max |  |  | 250kHz | 0.480" (12.20mm) | 15 mH | 1 kHz |  | Ferrite | Not Applicable |  |  | -55°C ~ 125°C |  | Radial, Vertical Cylinder | Tray |  |  | 15 @ 79kHz | [6 empty] | RLB9012 | Unshielded | 0.354" Dia (9.00mm) | - |  | ±10% | 1073 | https://www.unikeyic.com/media/datasheet/5a/31/4711/5a/adb95ea3c6c63af03df96be438306b24.pdf | https://www.unikeyic.com/products/through-hole-inductors/rlb9012-153kl/23549364.html
RLB9012-323KL | BOURNS | 453: 0.2673 | 1kHz 170kHz 90mA 15@79kHz 33mH 91.5Ω ±10% TH D9XL12.2MM Vertical TH 9mm(L)×12.2mm(H) |  | RLB9012 | - | 90 mA |  | 91.5Ohm Max |  |  | 170kHz | 0.480" (12.20mm) | 33 mH | 1 kHz |  | Ferrite | Not Applicable |  |  | -55°C ~ 125°C |  | Radial, Vertical Cylinder | Tray |  |  | 15 @ 79kHz | [6 empty] | RLB9012 | Unshielded | 0.354" Dia (9.00mm) | - |  | ±10% | 600 | https://www.unikeyic.com/media/datasheet/5a/31/4711/5a/adb95ea3c6c63af03df96be438306b24.pdf | https://www.unikeyic.com/products/through-hole-inductors/rlb9012-323kl/28055237.html
RLB9012-331KL | BOURNS | 50: 0.4862 100: 0.4356 500: 0.4279 1,000: 0.4279 | Inductor, SMD/TH, 330μH ±10%, 780mA, 20Ω@796kHz, 850mΩ, 9mm × 12.2mm |  | RLB9012 | - | 780 mA |  | 850mOhm Max |  |  | 2.3MHz | 0.480" (12.20mm) | 330 µH | 1 kHz |  | Ferrite | Not Applicable |  |  | -55°C ~ 125°C |  | Radial, Vertical Cylinder | Tray |  |  | 20 @ 796kHz | [6 empty] | RLB9012 | Unshielded | 0.354" Dia (9.00mm) | - |  | ±10% | 919 | https://www.unikeyic.com/media/datasheet/5a/31/4711/5a/adb95ea3c6c63af03df96be438306b24.pdf | https://www.unikeyic.com/products/through-hole-inductors/rlb9012-331kl/24108605.html
RLB9012-332KL | BOURNS | 453: 0.2673 1,000: 0.2486 | Inductor 3.3mH 9.1Ω ±10% 290mA 15@252kHz 1KHz-600kHz TH, Vertical Mount 9mm L × 12.2mm H |  | RLB9012 | - | 290 mA |  | 9.1Ohm Max |  |  | 600kHz | 0.480" (12.20mm) | 3.3 mH | 1 kHz |  | Ferrite | Not Applicable |  |  | -55°C ~ 125°C |  | Radial, Vertical Cylinder | Tray |  |  | 15 @ 252kHz | [6 empty] | RLB9012 | Unshielded | 0.354" Dia (9.00mm) | - |  | ±10% | 1716 | https://www.unikeyic.com/media/datasheet/24/3a/16c3/24/61e00ef02d74a2d6ae626568a19f57eb.pdf | https://www.unikeyic.com/products/through-hole-inductors/rlb9012-332kl/24036214.html
RLB9012-392KL | BOURNS | 200: 0.3181 600: 0.2794 2,600: 0.2617 5,000: 0.2529 7,600: 0.2523 10,000: 0.2517 15,000: 0.2498 25,000: 0.2468 | 1kHz-550kHz 270mA 15@252kHz 3.9mH 9.9Ω ±10% TH, Vertical Mount 9mm(L) × 12.2mm(H) |  | RLB9012 | - | 270 mA |  | 9.9Ohm Max |  |  | 550kHz | 0.480" (12.20mm) | 3.9 mH | 1 kHz |  | Ferrite | Not Applicable |  |  | -55°C ~ 125°C |  | Radial, Vertical Cylinder | Tray |  |  | 15 @ 252kHz | [6 empty] | RLB9012 | Unshielded | 0.354" Dia (9.00mm) | - |  | ±10% | 1600 | https://www.unikeyic.com/media/datasheet/24/3a/16c3/24/61e00ef02d74a2d6ae626568a19f57eb.pdf | https://www.unikeyic.com/products/through-hole-inductors/rlb9012-392kl/23553490.html
RLB9012-393KL | BOURNS | 1,000: 0.3641 2,400: 0.3575 4,800: 0.3496 | Inductor, TH, Vertical Mount, 1kHz-150kHz, 80mA, 15Ω@79kHz, 39mH, 125.5Ω ±10%, D9xL12.2mm H |  | RLB9012 | - | 80 mA |  | 125.5Ohm Max |  |  | 150kHz | 0.480" (12.20mm) | 39 mH | 1 kHz |  | Ferrite | Not Applicable |  |  | -55°C ~ 125°C |  | Radial, Vertical Cylinder | Tray |  |  | 15 @ 79kHz |  | 1969634 |  |  |  |  | RLB9012 | Unshielded | 0.354" Dia (9.00mm) | - |  | ±10% | 2000 | https://www.unikeyic.com/media/datasheet/5a/31/4711/5a/adb95ea3c6c63af03df96be438306b24.pdf | https://www.unikeyic.com/products/through-hole-inductors/rlb9012-393kl/28222215.html
RLB9012-471KL | BOURNS | 50: 0.4796 200: 0.4796 | Inductor 470μH 680mA 1.1Ω ±10% 20@796kHz 1KHz-1.9MHz TH, D9XL12.2MM Vertical Mount 9mm × 12.2mm |  | RLB9012 | - | 680 mA |  | 1.1Ohm Max |  |  | 1.9MHz | 0.480" (12.20mm) | 470 µH | 1 kHz |  | Ferrite | Not Applicable |  |  | -55°C ~ 125°C |  | Radial, Vertical Cylinder | Tray |  |  | 20 @ 796kHz | [6 empty] | RLB9012 | Unshielded | 0.354" Dia (9.00mm) | - |  | ±10% | 86 | https://www.unikeyic.com/media/datasheet/5a/31/4711/5a/adb95ea3c6c63af03df96be438306b24.pdf | https://www.unikeyic.com/products/through-hole-inductors/rlb9012-471kl/27767773.html
RLB9012-473KL | BOURNS | 25: 0.5118 100: 0.4356 200: 0.4092 600: 0.3802 1,000: 0.3542 2,600: 0.3434 | Inductor 47mH 137.8Ω@79kHz ±10% 80mA TH, Vertical Mount 9mm L × 12.2mm H |  | RLB9012 | - | 80 mA |  | 137.8Ohm Max |  |  | 120kHz | 0.480" (12.20mm) | 47 mH | 1 kHz |  | Ferrite | Not Applicable |  |  | -55°C ~ 125°C |  | Radial, Vertical Cylinder | Tray |  |  | 15 @ 79kHz | [6 empty] | RLB9012 | Unshielded | 0.354" Dia (9.00mm) | - |  | ±10% | 491 | https://www.unikeyic.com/media/datasheet/24/3a/16c3/24/61e00ef02d74a2d6ae626568a19f57eb.pdf | https://www.unikeyic.com/products/through-hole-inductors/rlb9012-473kl/24220756.html
RLB9012-681KL | BOURNS | 200: 0.3535 1,000: 0.3203 2,000: 0.2979 3,800: 0.2841 8,600: 0.2703 | 1kHz 1.6MHz 590mA 20@796kHz 680μH 1.6Ω ±10% Vertical TH 9mm L × 12.2mm H |  | RLB9012 | - | 590 mA |  | 1.6Ohm Max |  |  | 1.6MHz | 0.480" (12.20mm) | 680 µH | 1 kHz |  | Ferrite | Not Applicable |  |  | -55°C ~ 125°C |  | Radial, Vertical Cylinder | Tray |  |  | 20 @ 796kHz | [6 empty] | RLB9012 | Unshielded | 0.354" Dia (9.00mm) | - |  | ±10% | 5000 | https://www.unikeyic.com/media/datasheet/24/3a/16c3/24/61e00ef02d74a2d6ae626568a19f57eb.pdf | https://www.unikeyic.com/products/through-hole-inductors/rlb9012-681kl/27915922.html
SBC1-151-431 | KEMET | 50: 0.616 100: 0.5882 | 10kHz 470mA 570mA 150μH 650mΩ ±10% TH Vertical Mount, 5.5mm(L) × 10.5mm(H) |  | SBC1 | 470mA | 570 mA |  | 650mOhm Max |  | - | - | 0.413" (10.50mm) | 150 µH | 10 kHz |  | Ferrite | Not Applicable |  |  | -20°C ~ 105°C |  | Radial, Vertical Cylinder | Bulk |  |  | - |  | 10062543 |  |  |  |  | SBC | Unshielded | 0.217" Dia (5.50mm) | - |  | ±10% | 384 | https://www.unikeyic.com/media/datasheet/5e/e0/57d0/5e/05e8c5b5ceb15095c3f4b1ba3365458f.pdf | https://www.unikeyic.com/products/through-hole-inductors/sbc1-151-431/28155676.html
SBC1-221-391 | KEMET | 50: 0.5584 | Inductor 220μH 1.2Ω ±10%, 320mA/390mA, 10kHz, Vertical Mount, TH, 5.5mm L × 10.5mm H |  | SBC1 | 320mA | 390 mA |  | 1.2Ohm Max |  | - | - | 0.413" (10.50mm) | 220 µH | 10 kHz |  | Ferrite | Not Applicable |  |  | -20°C ~ 105°C |  | Radial, Vertical Cylinder | Bulk |  |  | - |  | 10062547 |  |  |  |  | SBC | Unshielded | 0.217" Dia (5.50mm) | - |  | ±10% | 4208 | https://www.unikeyic.com/media/datasheet/5e/e0/57d0/5e/05e8c5b5ceb15095c3f4b1ba3365458f.pdf | https://www.unikeyic.com/products/through-hole-inductors/sbc1-221-391/23928032.html
SBC1-2R2-272 | KEMET | 50: 0.5465 100: 0.5047 | Inductor 2.2μH 40mΩ ±20% 3.2A 2.7A 10kHz TH, Vertical Mount 5.5mm L × 8.5mm H |  | SBC1 | 3.2A | 2.7 A |  | 40mOhm Max |  |  | - | 0.335" (8.50mm) | 2.2 µH | 10 kHz |  | Ferrite | Not Applicable |  |  | -20°C ~ 105°C |  | Radial, Vertical Cylinder | Bulk |  |  | - | [6 empty] | SBC | Unshielded | 0.217" Dia (5.50mm) |  |  | ±20% | 170 | https://www.unikeyic.com/media/datasheet/96/49/1bba/96/5f12f5c5a154ef98825f27ce0c2e2f52.pdf | https://www.unikeyic.com/products/through-hole-inductors/sbc1-2r2-272/23818600.html
SBC1-330-102 | KEMET | 50: 0.8207 100: 0.6456 500: 0.6194 1,000: 0.6075 2,000: 0.594 | 10KHz 830mA 1A 33μH 220mΩ ±20% Plugins vertical mounting，Through hole mounting 5.5mm(Length)*8.5mm(height) |  | SBC1 | 830mA | 1 A |  | 220mOhm Max |  | - | - | 0.335" (8.50mm) | 33 µH | 10 kHz |  | Ferrite | Not Applicable |  |  | -20°C ~ 105°C |  | Radial, Vertical Cylinder | Bulk |  |  | - |  | 10062548 |  |  |  |  | SBC | Unshielded | 0.217" Dia (5.50mm) | - |  | ±20% | 323 | https://www.unikeyic.com/media/datasheet/5e/e0/57d0/5e/05e8c5b5ceb15095c3f4b1ba3365458f.pdf | https://www.unikeyic.com/products/through-hole-inductors/sbc1-330-102/27789708.html
SBC1-331-341 | KEMET | 100: 0.6788 1,000: 0.5583 5,000: 0.4872 10,000: 0.4595 | Inductor 10kHz 260mA 340mA 330μH 1.9Ω ±10% TH Vertical 5.5mm L × 10.5mm H |  | SBC1 | 260mA | 340 mA |  | 1.9Ohm Max |  | - | - | 0.413" (10.50mm) | 330 µH | 10 kHz |  | Ferrite | Not Applicable |  |  | -20°C ~ 105°C |  | Radial, Vertical Cylinder | Bulk |  |  | - | [6 empty] | SBC | Unshielded | 0.217" Dia (5.50mm) | - |  | ±10% | 4925 | https://www.unikeyic.com/media/datasheet/5e/e0/57d0/5e/05e8c5b5ceb15095c3f4b1ba3365458f.pdf | https://www.unikeyic.com/products/through-hole-inductors/sbc1-331-341/28057371.html
SBC1-3R3-232 | KEMET | 50: 0.7154 100: 0.5867 500: 0.4975 1,000: 0.4722 2,000: 0.4637 | 10kHz 2.7A 2.3A 3.3μH 40mΩ ±20% Through Hole Vertical Mount, TH 5.5mm(L) × 8.5mm(H) |  | SBC1 | 2.7A | 2.3 A |  | 40mOhm Max |  |  | - | 0.335" (8.50mm) | 3.3 µH | 10 kHz |  | Ferrite | Not Applicable |  |  | -20°C ~ 105°C |  | Radial, Vertical Cylinder | Bulk |  |  | - | [6 empty] | SBC | Unshielded | 0.217" Dia (5.50mm) |  |  | ±20% | 3099 | https://www.unikeyic.com/media/datasheet/5e/e0/57d0/5e/05e8c5b5ceb15095c3f4b1ba3365458f.pdf | https://www.unikeyic.com/products/through-hole-inductors/sbc1-3r3-232/23735682.html
SBC1-470-711 | KEMET | 50: 0.8426 100: 0.6612 500: 0.5923 1,000: 0.5398 2,000: 0.5297 | Inductor, TH, 10kHz 710mA 710mA 47μH 340mΩ ±10% Vertical 5.5mm L × 10.5mm H |  | SBC1 | 710mA | 710 mA |  | 340mOhm Max |  | - | - | 0.413" (10.50mm) | 47 µH | 10 kHz |  | Ferrite | Not Applicable |  |  | -20°C ~ 105°C |  | Radial, Vertical Cylinder | Bulk |  |  | - | [6 empty] | SBC | Unshielded | 0.217" Dia (5.50mm) | - |  | ±10% | 436 | https://www.unikeyic.com/media/datasheet/82/d9/c3ea/82/bf39d999b4c5d0601039cea74d3be90e.pdf | https://www.unikeyic.com/products/through-hole-inductors/sbc1-470-711/24275525.html
SBC1-680-651 | KEMET | 304: 0.385 5,000: 0.385 | Inductor, 68μH, ±10%, 590mA/650mA, 420mΩ, TH, Vertical, 5.5mm L × 10.5mm H |  | SBC1 | 590mA | 650 mA |  | 420mOhm Max |  | - | - | 0.413" (10.50mm) | 68 µH | 10 kHz |  | Ferrite | Not Applicable |  |  | -20°C ~ 105°C |  | Radial, Vertical Cylinder | Bulk |  |  | - | [6 empty] | SBC | Unshielded | 0.217" Dia (5.50mm) | - |  | ±10% | 860 | https://www.unikeyic.com/media/datasheet/5e/e0/57d0/5e/05e8c5b5ceb15095c3f4b1ba3365458f.pdf | https://www.unikeyic.com/products/through-hole-inductors/sbc1-680-651/23464413.html
SBC1-6R8-182 | KEMET | 50: 0.8207 100: 0.6456 500: 0.6194 1,000: 0.6075 2,000: 0.594 | 10kHz 1.9A 1.8A 6.8μH 60mΩ ±20% Vertical Mount, TH 5.5mm(L) × 8.5mm(H) |  | SBC1 | 1.9A | 1.8 A |  | 60mOhm Max |  | - | - | 0.335" (8.50mm) | 6.8 µH | 10 kHz |  | Ferrite | Not Applicable |  |  | -20°C ~ 105°C |  | Radial, Vertical Cylinder | Bulk |  |  | - | [6 empty] | SBC | Unshielded | 0.217" Dia (5.50mm) | - |  | ±20% | 3590 | https://www.unikeyic.com/media/datasheet/82/d9/c3ea/82/bf39d999b4c5d0601039cea74d3be90e.pdf | https://www.unikeyic.com/products/through-hole-inductors/sbc1-6r8-182/28298709.html
SBC2-151-501 | KEMET | 10: 2.4502 25: 1.9594 50: 1.6304 100: 1.3967 250: 1.2895 500: 1.2151 1,000: 1.1982 | 10KHz 550mA 500mA 150μH 640mΩ ±10% vertical mounting，Through hole mounting 7mm(Length)*10.5mm(height) |  | SBC2 | 550mA | 500 mA |  | 640mOhm Max |  | - | - | 0.413" (10.50mm) | 150 µH | 10 kHz |  | Ferrite | Not Applicable |  |  | -20°C ~ 105°C |  | Radial, Vertical Cylinder | Bulk |  |  | - |  | 10062557 |  |  |  |  | SBC | Unshielded | 0.276" Dia (7.00mm) | - |  | ±10% | 132 | https://www.unikeyic.com/media/datasheet/82/d9/c3ea/82/bf39d999b4c5d0601039cea74d3be90e.pdf | https://www.unikeyic.com/products/through-hole-inductors/sbc2-151-501/27924534.html
SBC2-152-141 | KEMET | 90: 1.32 300: 1.111 600: 1.045 1,200: 0.99 4,000: 0.935 | 10KHz 170mA 140mA 1.5mH 6.2Ω ±10% Plugins vertical mounting，Through hole mounting 7mm(Length)*10.5mm(height) |  | SBC2 | 170mA | 140 mA |  | 6.2Ohm Max |  | - | - | 0.413" (10.50mm) | 1.5 mH | 10 kHz |  | Ferrite | Not Applicable |  |  | -20°C ~ 105°C |  | Radial, Vertical Cylinder | Bulk |  |  | - |  | 10062558 |  |  |  |  | SBC | Unshielded | 0.276" Dia (7.00mm) | - |  | ±10% | 390 | https://www.unikeyic.com/media/datasheet/5e/e0/57d0/5e/05e8c5b5ceb15095c3f4b1ba3365458f.pdf | https://www.unikeyic.com/products/through-hole-inductors/sbc2-152-141/23626414.html
SBC2-1R5-402 | KEMET | 10: 0.7812 100: 0.7314 250: 0.5594 1,000: 0.4972 5,000: 0.4475 | 10KHz 4.9A 4A 1.5μH 20mΩ ±20% Plugins vertical mounting，Through hole mounting 7mm(Length)*8mm(height) |  | SBC2 | 4.9A | 4 A |  | 20mOhm Max |  | - | - | 0.315" (8.00mm) | 1.5 µH | 10 kHz |  | Ferrite | Not Applicable |  |  | -20°C ~ 105°C |  | Radial, Vertical Cylinder | Bulk |  |  | - |  | 10062559 |  |  |  |  | SBC | Unshielded | 0.276" Dia (7.00mm) | - |  | ±20% | 105 | https://www.unikeyic.com/media/datasheet/82/d9/c3ea/82/bf39d999b4c5d0601039cea74d3be90e.pdf | https://www.unikeyic.com/products/through-hole-inductors/sbc2-1r5-402/24325907.html
SBC2-221-411 | KEMET | 10: 1.8608 50: 1.5698 100: 1.3758 500: 1.2997 1,000: 1.1592 | 10KHz 410mA 220μH 870mΩ ±10% Through hole mounting 16mm(height) |  | SBC2 | 450mA | 410 mA |  | 870mOhm Max |  | - | - | 0.413" (10.50mm) | 220 µH | 10 kHz |  | Ferrite | Not Applicable |  |  | -20°C ~ 105°C |  | Radial, Vertical Cylinder | Bulk |  |  | - | [6 empty] | SBC | Unshielded | 0.276" Dia (7.00mm) | - |  | ±10% | 177 | https://www.unikeyic.com/media/datasheet/82/d9/c3ea/82/bf39d999b4c5d0601039cea74d3be90e.pdf | https://www.unikeyic.com/products/through-hole-inductors/sbc2-221-411/24172538.html
SBC2-330-112 | KEMET | 10: 1.0115 50: 0.7754 250: 0.6681 500: 0.6414 1,000: 0.6278 2,000: 0.6143 | 10KHz 1.2A 1.1A 33μH 180mΩ ±20% Plugins vertical mounting，Through hole mounting 7mm(Length)*8mm(height) |  | SBC2 | 1.2A | 1.1 A |  | 180mOhm Max |  | - | - | 0.315" (8.00mm) | 33 µH | 10 kHz |  | Ferrite | Not Applicable |  |  | -20°C ~ 105°C |  | Radial, Vertical Cylinder | Bulk |  |  | - | [6 empty] | SBC | Unshielded | 0.276" Dia (7.00mm) | - |  | ±20% | 470 | https://www.unikeyic.com/media/datasheet/5e/e0/57d0/5e/05e8c5b5ceb15095c3f4b1ba3365458f.pdf | https://www.unikeyic.com/products/through-hole-inductors/sbc2-330-112/23724042.html
SBC2-331-341 | KEMET | 10: 2.465 50: 2.1185 100: 1.6805 500: 1.6233 1,000: 1.59 | 10KHz 370mA 340mA 330μH 1.4Ω ±10% vertical mounting，Through hole mounting 7mm(Length)*10.5mm(height) |  | SBC2 | 370mA | 340 mA |  | 1.4Ohm Max |  | - | - | 0.413" (10.50mm) | 330 µH | 10 kHz |  | Ferrite | Not Applicable |  |  | -20°C ~ 105°C |  | Radial, Vertical Cylinder | Bulk |  |  | - | [6 empty] | SBC | Unshielded | 0.276" Dia (7.00mm) | - |  | ±10% | 138 | https://www.unikeyic.com/media/datasheet/82/d9/c3ea/82/bf39d999b4c5d0601039cea74d3be90e.pdf | https://www.unikeyic.com/products/through-hole-inductors/sbc2-331-341/24143215.html
SBC2-332-900 | KEMET | 10: 2.0839 50: 1.7637 100: 1.5502 500: 1.5197 1,000: 1.4892 | 10kHz 110mA 90mA 3.3mH 13.8Ω ±10% Vertical TH 7mm(L) × 10.5mm(H) |  | SBC2 | 110mA | 90 mA |  | 13.8Ohm Max |  | - | - | 0.413" (10.50mm) | 3.3 mH | 10 kHz |  | Ferrite | Not Applicable |  |  | -20°C ~ 105°C |  | Radial, Vertical Cylinder | Bulk |  |  | - |  | 10062565 |  |  |  |  | SBC | Unshielded | 0.276" Dia (7.00mm) | - |  | ±10% | 182 | https://www.unikeyic.com/media/datasheet/82/d9/c3ea/82/bf39d999b4c5d0601039cea74d3be90e.pdf | https://www.unikeyic.com/products/through-hole-inductors/sbc2-332-900/23927971.html
SBC2-471-271 | KEMET | 10: 2.465 50: 2.1185 100: 1.6805 500: 1.6233 1,000: 1.59 | 10KHz 320mA 270mA 470μH 2Ω ±10% Plugins vertical mounting，Through hole mounting 7mm(Length)*10.5mm(height) |  | SBC2 | 320mA | 270 mA |  | 2Ohm Max |  | - | - | 0.413" (10.50mm) | 470 µH | 10 kHz |  | Ferrite | Not Applicable |  |  | -20°C ~ 105°C |  | Radial, Vertical Cylinder | Bulk |  |  | - |  | 10062566 |  |  |  |  | SBC | Unshielded | 0.276" Dia (7.00mm) | - |  | ±10% | 142 | https://www.unikeyic.com/media/datasheet/5e/e0/57d0/5e/05e8c5b5ceb15095c3f4b1ba3365458f.pdf | https://www.unikeyic.com/products/through-hole-inductors/sbc2-471-271/28100919.html
SBC2-4R7-262 | KEMET | 10: 1.238 50: 0.9935 250: 0.7944 500: 0.6922 1,000: 0.6211 2,000: 0.6092 | 10KHz 3.1A 2.6A 4.7μH 40mΩ ±20% vertical mounting，Through hole mounting 7mm(Length)*8mm(height) |  | SBC2 | 3.1A | 2.6 A |  | 40mOhm Max |  | - | - | 0.315" (8.00mm) | 4.7 µH | 10 kHz |  | Ferrite | Not Applicable |  |  | -20°C ~ 105°C |  | Radial, Vertical Cylinder | Bulk |  |  | - | [6 empty] | SBC | Unshielded | 0.276" Dia (7.00mm) | - |  | ±20% | 2356 | https://www.unikeyic.com/media/datasheet/82/d9/c3ea/82/bf39d999b4c5d0601039cea74d3be90e.pdf | https://www.unikeyic.com/products/through-hole-inductors/sbc2-4r7-262/24331518.html
SBC2-680-871 | KEMET | 10: 0.5868 50: 0.5358 100: 0.5001 500: 0.475 | 10KHz 810mA 870mA 68μH 260mΩ ±10% Plugins vertical mounting，Through hole mounting 7mm(Length)*8mm(height) |  | SBC2 | 810mA | 870 mA |  | 260mOhm Max |  | - | - | 0.315" (8.00mm) | 68 µH | 10 kHz |  | Ferrite | Not Applicable |  |  | -20°C ~ 105°C |  | Radial, Vertical Cylinder | Bulk |  |  | - |  | 10062568 |  |  |  |  | SBC | Unshielded | 0.276" Dia (7.00mm) | - |  | ±10% | 432 | https://www.unikeyic.com/media/datasheet/5e/e0/57d0/5e/05e8c5b5ceb15095c3f4b1ba3365458f.pdf | https://www.unikeyic.com/products/through-hole-inductors/sbc2-680-871/23745054.html
SBC2-6R8-242 | KEMET | 10: 0.5868 50: 0.523 100: 0.4876 500: 0.4626 | 10KHz 2.7A 2.4A 6.8μH 50mΩ ±20% Plugins vertical mounting，Through hole mounting 7mm(Length)*8mm(height) |  | SBC2 | 2.7A | 2.4 A |  | 50mOhm Max |  |  | - | 0.315" (8.00mm) | 6.8 µH | 10 kHz |  | Ferrite | Not Applicable |  |  | -20°C ~ 105°C |  | Radial, Vertical Cylinder | Bulk |  |  | - |  | 5819244 |  |  |  |  | SBC | Unshielded | 0.276" Dia (7.00mm) |  |  | ±20% | 362 | https://www.unikeyic.com/media/datasheet/5e/e0/57d0/5e/05e8c5b5ceb15095c3f4b1ba3365458f.pdf | https://www.unikeyic.com/products/through-hole-inductors/sbc2-6r8-242/28248575.html
SBC3-100-362 | KEMET | 10: 1.2718 50: 0.99 400: 0.7142 800: 0.6938 1,200: 0.6718 2,000: 0.66 | 10KHz 3A 3.6A 10μH 30mΩ ±20% Plugins vertical mounting，Through hole mounting 9mm(Length)*9mm(height) |  | SBC3 | 3A | 3.6 A |  | 30mOhm Max |  |  | - | 0.354" (9.00mm) | 10 µH | 10 kHz |  | Ferrite | Not Applicable |  |  | -20°C ~ 105°C |  | Radial, Vertical Cylinder | Bulk |  |  | - | [6 empty] | SBC | Unshielded | 0.354" Dia (9.00mm) |  |  | ±20% | 305 | https://www.unikeyic.com/media/datasheet/5e/e0/57d0/5e/05e8c5b5ceb15095c3f4b1ba3365458f.pdf | https://www.unikeyic.com/products/through-hole-inductors/sbc3-100-362/23967405.html
SBC3-101-961 | KEMET | 10: 1.0075 50: 0.7633 400: 0.5906 800: 0.5805 1,200: 0.572 2,000: 0.5602 | 10KHz 1A 960mA 100μH 260mΩ ±10% Plugins vertical mounting，Through hole mounting 9mm(Length)*9mm(height) |  | SBC3 | 1A | 960 mA |  | 260mOhm Max |  |  | - | 0.354" (9.00mm) | 100 µH | 10 kHz |  | Ferrite | Not Applicable |  |  | -20°C ~ 105°C |  | Radial, Vertical Cylinder | Bulk |  |  | - |  | 5819246 |  |  |  |  | SBC | Unshielded | 0.354" Dia (9.00mm) |  |  | ±10% | 2178 | https://www.unikeyic.com/media/datasheet/5e/e0/57d0/5e/05e8c5b5ceb15095c3f4b1ba3365458f.pdf | https://www.unikeyic.com/products/through-hole-inductors/sbc3-101-961/28072009.html
SBC3-122-281 | KEMET | 1: 0.9695 10: 0.6761 50: 0.6251 100: 0.5751 500: 0.5626 | 10KHz 280mA 280mA 1.2mH 2.7Ω ±10% Plugins vertical mounting，Through hole mounting 9mm(Length)*11.5mm(height) |  | SBC3 | 280mA | 280 mA |  | 2.7Ohm Max |  | - | - | 0.453" (11.50mm) | 1.2 mH | 10 kHz |  | Ferrite | Not Applicable |  |  | -20°C ~ 105°C |  | Radial, Vertical Cylinder | Bulk |  |  | - |  | 10062570 |  |  |  |  | SBC | Unshielded | 0.354" Dia (9.00mm) | - |  | ±10% | 57 | https://www.unikeyic.com/media/datasheet/5e/e0/57d0/5e/05e8c5b5ceb15095c3f4b1ba3365458f.pdf | https://www.unikeyic.com/products/through-hole-inductors/sbc3-122-281/23602129.html
SBC3-150-232 | KEMET | 200: 0.715 500: 0.605 1,100: 0.572 2,200: 0.539 4,000: 0.506 | 10KHz 2.6A 2.3A 15μH 50mΩ ±20% Plugins vertical mounting，Through hole mounting 9mm(Length)*9mm(height) |  | SBC3 | 2.6A | 2.3 A |  | 50mOhm Max |  | - | - | 0.354" (9.00mm) | 15 µH | 10 kHz |  | Ferrite | Not Applicable |  |  | -20°C ~ 105°C |  | Radial, Vertical Cylinder | Bulk |  |  | - | [6 empty] | SBC | Unshielded | 0.354" Dia (9.00mm) | - |  | ±20% | 396 | https://www.unikeyic.com/media/datasheet/5e/e0/57d0/5e/05e8c5b5ceb15095c3f4b1ba3365458f.pdf | https://www.unikeyic.com/products/through-hole-inductors/sbc3-150-232/23505522.html
SBC3-152-251 | KEMET | 10: 1.2082 50: 1.0633 100: 0.9122 500: 0.7954 1,000: 0.7497 2,000: 0.7362 | 10KHz 260mA 250mA 1.5mH 3.64Ω ±10% Plugins vertical mounting，Through hole mounting 9mm(Length)*11.5mm(height) |  | SBC3 | 260mA | 250 mA |  | 3.64Ohm Max |  |  | - | 0.453" (11.50mm) | 1.5 mH | 10 kHz |  | Ferrite | Not Applicable |  |  | -20°C ~ 105°C |  | Radial, Vertical Cylinder | Bulk |  |  | - |  | 5819248 |  |  |  |  | SBC | Unshielded | 0.354" Dia (9.00mm) |  |  | ±10% | 212 | https://www.unikeyic.com/media/datasheet/5e/e0/57d0/5e/05e8c5b5ceb15095c3f4b1ba3365458f.pdf | https://www.unikeyic.com/products/through-hole-inductors/sbc3-152-251/27929254.html
SBC3-220-202 | KEMET | 10: 1.3036 50: 0.9831 400: 0.8106 800: 0.7751 1,200: 0.7395 2,000: 0.7243 | 10KHz 2.1A 2A 22μH 60mΩ ±20% Plugins vertical mounting，Through hole mounting 9mm(Length)*9mm(height) |  | SBC3 | 2.1A | 2 A |  | 60mOhm Max |  | - | - | 0.354" (9.00mm) | 22 µH | 10 kHz |  | Ferrite | Not Applicable |  |  | -20°C ~ 105°C |  | Radial, Vertical Cylinder | Bulk |  |  | - |  | 10062575 |  |  |  |  | SBC | Unshielded | 0.354" Dia (9.00mm) | - |  | ±20% | 280 | https://www.unikeyic.com/media/datasheet/5e/e0/57d0/5e/05e8c5b5ceb15095c3f4b1ba3365458f.pdf | https://www.unikeyic.com/products/through-hole-inductors/sbc3-220-202/24248044.html
SBC3-2R2-602 | KEMET | 10: 1.3096 50: 0.9987 400: 0.8343 800: 0.8123 1,200: 0.7818 | 10KHz 7.2A 6A 2.2μH 20mΩ ±20% Plugins vertical mounting，Through hole mounting 9mm(Length)*9mm(height) |  | SBC3 | 7.2A | 6 A |  | 20mOhm Max |  | - | - | 0.354" (9.00mm) | 2.2 µH | 10 kHz |  | Ferrite | Not Applicable |  |  | -20°C ~ 105°C |  | Radial, Vertical Cylinder | Bulk |  |  | - | [6 empty] | SBC | Unshielded | 0.354" Dia (9.00mm) | - |  | ±20% | 3267 | https://www.unikeyic.com/media/datasheet/5e/e0/57d0/5e/05e8c5b5ceb15095c3f4b1ba3365458f.pdf | https://www.unikeyic.com/products/through-hole-inductors/sbc3-2r2-602/23703694.html
SBC3-331-551 | KEMET | 1: 0.9822 10: 0.7016 50: 0.6761 100: 0.6501 500: 0.6376 | 10KHz 530mA 550mA 330μH 720mΩ ±10% Plugins vertical mounting，Through hole mounting 9mm(Length)*11.5mm(height) |  | SBC3 | 530mA | 550 mA |  | 720mOhm Max |  |  | - | 0.453" (11.50mm) | 330 µH | 10 kHz |  | Ferrite | Not Applicable |  |  | -20°C ~ 105°C |  | Radial, Vertical Cylinder | Bulk |  |  | - | [6 empty] | SBC | Unshielded | 0.354" Dia (9.00mm) |  |  | ±10% | 185 | https://www.unikeyic.com/media/datasheet/5e/e0/57d0/5e/05e8c5b5ceb15095c3f4b1ba3365458f.pdf | https://www.unikeyic.com/products/through-hole-inductors/sbc3-331-551/23796163.html
SBC3-332-151 | KEMET | 10: 1.3036 50: 1.1117 100: 0.9122 500: 0.8292 1,000: 0.7497 2,000: 0.7362 | 10KHz 170mA 150mA 3.3mH 7.66Ω ±10% Plugins vertical mounting，Through hole mounting 9mm(Length)*9mm(height) |  | SBC3 | 170mA | 150 mA |  | 7.66Ohm Max |  | - | - | 0.354" (9.00mm) | 3.3 mH | 10 kHz |  | Ferrite | Not Applicable |  |  | -20°C ~ 105°C |  | Radial, Vertical Cylinder | Bulk |  |  | - | [6 empty] | SBC | Unshielded | 0.354" Dia (9.00mm) | - |  | ±10% | 1238 | https://www.unikeyic.com/media/datasheet/5e/e0/57d0/5e/05e8c5b5ceb15095c3f4b1ba3365458f.pdf | https://www.unikeyic.com/products/through-hole-inductors/sbc3-332-151/23854944.html
SBC3-682-111 | KEMET | 209: 0.561 2,000: 0.561 | 10KHz 120mA 110mA 6.8mH 14.5Ω ±10% vertical mounting，Through hole mounting 9mm(Length)*11.5mm(height) |  | SBC3 | 120mA | 110 mA |  | 14.5Ohm Max |  | - | - | 0.453" (11.50mm) | 6.8 mH | 10 kHz |  | Ferrite | Not Applicable |  |  | -20°C ~ 105°C |  | Radial, Vertical Cylinder | Bulk |  |  | - | [6 empty] | SBC | Unshielded | 0.354" Dia (9.00mm) | - |  | ±10% | 300 | https://www.unikeyic.com/media/datasheet/82/d9/c3ea/82/bf39d999b4c5d0601039cea74d3be90e.pdf | https://www.unikeyic.com/products/through-hole-inductors/sbc3-682-111/24128287.html
SBC4-100-292 | KEMET | 25: 0.7152 100: 0.6463 300: 0.5786 600: 0.5447 1,200: 0.513 2,700: 0.4791 | 10KHz 4.6A 2.9A 10μH 40mΩ ±20% Plugins vertical mounting，Through hole mounting 9mm(Length)*12mm(height) |  | SBC4 | 4.6A | 2.9 A |  | 40mOhm Max |  |  | - | 0.472" (12.00mm) | 10 µH | 10 kHz |  | Ferrite | Not Applicable |  |  | -20°C ~ 105°C |  | Radial, Vertical Cylinder | Bulk |  |  | - | [6 empty] | SBC | Unshielded | 0.354" Dia (9.00mm) |  |  | ±20% | 2197 | https://www.unikeyic.com/media/datasheet/5e/e0/57d0/5e/05e8c5b5ceb15095c3f4b1ba3365458f.pdf | https://www.unikeyic.com/products/through-hole-inductors/sbc4-100-292/23667947.html
SBC4-101-102 | KEMET | 25: 0.7152 100: 0.6463 300: 0.5786 600: 0.5447 1,200: 0.513 2,700: 0.4791 | 10KHz 1.5A 1A 100μH 260mΩ ±10% vertical mounting，Through hole mounting 9mm(Length)*12mm(height) |  | SBC4 | 1.5A | 1 A |  | 260mOhm Max |  |  | - | 0.472" (12.00mm) | 100 µH | 10 kHz |  | Ferrite | Not Applicable |  |  | -20°C ~ 105°C |  | Radial, Vertical Cylinder | Bulk |  |  | - | [6 empty] | SBC | Unshielded | 0.354" Dia (9.00mm) |  |  | ±10% | 640 | https://www.unikeyic.com/media/datasheet/5e/e0/57d0/5e/05e8c5b5ceb15095c3f4b1ba3365458f.pdf | https://www.unikeyic.com/products/through-hole-inductors/sbc4-101-102/23891491.html
SBC4-102-291 | KEMET | 10: 1.0632 100: 0.8372 1,000: 0.6769 5,000: 0.6305 | 10KHz 470mA 290mA 1mH 2.15Ω ±10% Plugins vertical mounting，Through hole mounting 9mm(Length)*14.5mm(height) |  | SBC4 | 470mA | 290 mA |  | 2.15Ohm Max |  | - | - | 0.571" (14.50mm) | 1 mH | 10 kHz |  | Ferrite | Not Applicable |  |  | -20°C ~ 105°C |  | Radial, Vertical Cylinder | Bulk |  |  | - | [6 empty] | SBC | Unshielded | 0.354" Dia (9.00mm) | - |  | ±10% | 130 | https://www.unikeyic.com/media/datasheet/82/d9/c3ea/82/bf39d999b4c5d0601039cea74d3be90e.pdf | https://www.unikeyic.com/products/through-hole-inductors/sbc4-102-291/23994768.html
SBC4-150-232 | KEMET | 300: 0.7111 600: 0.6705 1,200: 0.6322 2,700: 0.5903 | 10KHz 4A 2.3A 15μH 60mΩ ±20% Plugins vertical mounting，Through hole mounting 9mm(Length)*12mm(height) |  | SBC4 | 4A | 2.3 A |  | 60mOhm Max |  |  | - | 0.472" (12.00mm) | 15 µH | 10 kHz |  | Ferrite | Not Applicable |  |  | -20°C ~ 105°C |  | Radial, Vertical Cylinder | Bulk |  |  | - | [6 empty] | SBC | Unshielded | 0.354" Dia (9.00mm) |  |  | ±20% | 2978 | https://www.unikeyic.com/media/datasheet/5e/e0/57d0/5e/05e8c5b5ceb15095c3f4b1ba3365458f.pdf | https://www.unikeyic.com/products/through-hole-inductors/sbc4-150-232/24005957.html
SBC4-152-221 | KEMET | 10: 1.4884 50: 1.3385 100: 0.9815 500: 0.8952 1,000: 0.8072 | 10KHz 380mA 220mA 1.5mH 3.24Ω ±10% vertical mounting，Through hole mounting 9mm(Length)*14.5mm(height) |  | SBC4 | 380mA | 220 mA |  | 3.24Ohm Max |  | - | - | 0.571" (14.50mm) | 1.5 mH | 10 kHz |  | Ferrite | Not Applicable |  |  | -20°C ~ 105°C |  | Radial, Vertical Cylinder | Bulk |  |  | - | [6 empty] | SBC | Unshielded | 0.354" Dia (9.00mm) | - |  | ±10% | 285 | https://www.unikeyic.com/media/datasheet/82/d9/c3ea/82/bf39d999b4c5d0601039cea74d3be90e.pdf | https://www.unikeyic.com/products/through-hole-inductors/sbc4-152-221/23496935.html
SBC4-222-211 | KEMET | 1: 1.0588 10: 1.0205 50: 0.9567 100: 0.8604 500: 0.7756 | 10KHz 320mA 210mA 2.2mH 4.97Ω ±10% Plugins vertical mounting，Through hole mounting 9mm(Length)*14.5mm(height) |  | SBC4 | 320mA | 210 mA |  | 4.97Ohm Max |  | - | - | 0.571" (14.50mm) | 2.2 mH | 10 kHz |  | Ferrite | Not Applicable |  |  | -20°C ~ 105°C |  | Radial, Vertical Cylinder | Bulk |  |  | - | [6 empty] | SBC | Unshielded | 0.354" Dia (9.00mm) | - |  | ±10% | 282 | https://www.unikeyic.com/media/datasheet/5e/e0/57d0/5e/05e8c5b5ceb15095c3f4b1ba3365458f.pdf | https://www.unikeyic.com/products/through-hole-inductors/sbc4-222-211/23692830.html
SBC4-3R3-642 | KEMET | 10: 1.1625 50: 0.8827 300: 0.7412 600: 0.6989 1,200: 0.6837 2,100: 0.6702 | 10KHz 8.6A 6.4A 3.3μH 20mΩ ±20% Plugins vertical mounting，Through hole mounting 9mm(Length)*12mm(height) |  | SBC4 | 8.6A | 6.4 A |  | 20mOhm Max |  |  | - | 0.472" (12.00mm) | 3.3 µH | 10 kHz |  | Ferrite | Not Applicable |  |  | -20°C ~ 105°C |  | Radial, Vertical Cylinder | Bulk |  |  | - | [6 empty] | SBC | Unshielded | 0.354" Dia (9.00mm) |  |  | ±20% | 1702 | https://www.unikeyic.com/media/datasheet/5e/e0/57d0/5e/05e8c5b5ceb15095c3f4b1ba3365458f.pdf | https://www.unikeyic.com/products/through-hole-inductors/sbc4-3r3-642/27920590.html
SBC4-471-491 | KEMET | 257: 0.451 2,000: 0.451 | 10KHz 680mA 490mA 470μH 950mΩ ±10% Plugins vertical mounting，Through hole mounting 9mm(Length)*14.5mm(height) |  | SBC4 | 680mA | 490 mA |  | 950mOhm Max |  |  | - | 0.571" (14.50mm) | 470 µH | 10 kHz |  | Ferrite | Not Applicable |  |  | -20°C ~ 105°C |  | Radial, Vertical Cylinder | Bulk |  |  | - | [6 empty] | SBC | Unshielded | 0.354" Dia (9.00mm) |  |  | ±10% | 8000 | https://www.unikeyic.com/media/datasheet/5e/e0/57d0/5e/05e8c5b5ceb15095c3f4b1ba3365458f.pdf | https://www.unikeyic.com/products/through-hole-inductors/sbc4-471-491/28142858.html
SBC4-4R7-582 | KEMET | 10: 1.2301 50: 0.9329 300: 0.7852 600: 0.7395 1,200: 0.6972 2,100: 0.6837 | 10KHz 7.1A 5.8A 4.7μH 20mΩ ±20% Plugins vertical mounting，Through hole mounting 9mm(Length)*12mm(height) |  | SBC4 | 7.1A | 5.8 A |  | 20mOhm Max |  |  | - | 0.472" (12.00mm) | 4.7 µH | 10 kHz |  | Ferrite | Not Applicable |  |  | -20°C ~ 105°C |  | Radial, Vertical Cylinder | Bulk |  |  | - |  | 5819267 |  |  |  |  | SBC | Unshielded | 0.354" Dia (9.00mm) |  |  | ±20% | 2732 | https://www.unikeyic.com/media/datasheet/5e/e0/57d0/5e/05e8c5b5ceb15095c3f4b1ba3365458f.pdf | https://www.unikeyic.com/products/through-hole-inductors/sbc4-4r7-582/23742624.html
SBC4-681-431 | KEMET | 10: 1.3791 50: 1.1749 100: 0.9646 500: 0.9409 1,000: 0.8411 | 10KHz 570mA 430mA 680μH 1.32Ω ±10% Plugins vertical mounting，Through hole mounting 9mm(Length)*14.5mm(height) |  | SBC4 | 570mA | 430 mA |  | 1.32Ohm Max |  | - | - | 0.571" (14.50mm) | 680 µH | 10 kHz |  | Ferrite | Not Applicable |  |  | -20°C ~ 105°C |  | Radial, Vertical Cylinder | Bulk |  |  | - | [6 empty] | SBC | Unshielded | 0.354" Dia (9.00mm) | - |  | ±10% | 201 | https://www.unikeyic.com/media/datasheet/5e/e0/57d0/5e/05e8c5b5ceb15095c3f4b1ba3365458f.pdf | https://www.unikeyic.com/products/through-hole-inductors/sbc4-681-431/24228607.html
SBC6-100-462 | KEMET | 10: 1.332 25: 1.1592 100: 0.9879 200: 0.9142 600: 0.8837 1,000: 0.8464 2,600: 0.808 | 10KHz 10.9A 4.6A 10μH 30mΩ ±20% Plugins vertical mounting，Through hole mounting 12mm(Length)*15mm(height) |  | SBC6 | 10.9A | 4.6 A |  | 30mOhm Max |  |  | - | 0.591" (15.00mm) | 10 µH | 10 kHz |  | Ferrite | Not Applicable |  |  | -20°C ~ 105°C |  | Radial, Vertical Cylinder | Bulk |  |  | - |  | 5819270 |  |  |  |  | SBC | Unshielded | 0.472" Dia (12.00mm) |  |  | ±20% | 382 | https://www.unikeyic.com/media/datasheet/5e/e0/57d0/5e/05e8c5b5ceb15095c3f4b1ba3365458f.pdf | https://www.unikeyic.com/products/through-hole-inductors/sbc6-100-462/23660262.html
SBC6-101-172 | KEMET | 10: 1.8683 50: 1.5144 200: 1.2388 600: 1.1982 1,000: 1.1474 | 10KHz 3.5A 1.7A 100μH 130mΩ ±10% Plugins vertical mounting，Through hole mounting 12mm(Length)*15mm(height) |  | SBC6 | 3.5A | 1.7 A |  | 130mOhm Max |  |  | - | 0.591" (15.00mm) | 100 µH | 10 kHz |  | Ferrite | Not Applicable |  |  | -20°C ~ 105°C |  | Radial, Vertical Cylinder | Bulk |  |  | - | [6 empty] | SBC | Unshielded | 0.472" Dia (12.00mm) |  |  | ±10% | 620 | https://www.unikeyic.com/media/datasheet/5e/e0/57d0/5e/05e8c5b5ceb15095c3f4b1ba3365458f.pdf | https://www.unikeyic.com/products/through-hole-inductors/sbc6-101-172/28223582.html
SBC6-102-561 | KEMET | 1: 2.7928 10: 1.9247 25: 1.7808 50: 1.6789 100: 1.5831 300: 1.4421 500: 1.381 | 10KHz 1.1A 560mA 1mH 1.21Ω ±10% Plugins vertical mounting，Through hole mounting 12mm(Length)*18.5mm(height) |  | SBC6 | 1.1A | 560 mA |  | 1.21Ohm Max |  |  | - | 0.728" (18.50mm) | 1 mH | 10 kHz |  | Ferrite | Not Applicable |  |  | -20°C ~ 105°C |  | Radial, Vertical Cylinder | Bulk |  |  | - | [6 empty] | SBC | Unshielded | 0.472" Dia (12.00mm) |  |  | ±10% | 184 | https://www.unikeyic.com/media/datasheet/5e/e0/57d0/5e/05e8c5b5ceb15095c3f4b1ba3365458f.pdf | https://www.unikeyic.com/products/through-hole-inductors/sbc6-102-561/27997197.html
SBC6-150-382 | KEMET | 10: 1.2481 | 10KHz 9.1A 3.8A 15μH 30mΩ ±20% Plugins vertical mounting，Through hole mounting 12mm(Length)*15mm(height) |  | SBC6 | 9.1A | 3.8 A |  | 30mOhm Max |  |  | - | 0.591" (15.00mm) | 15 µH | 10 kHz |  | Ferrite | Not Applicable |  |  | -20°C ~ 105°C |  | Radial, Vertical Cylinder | Bulk |  |  | - | [6 empty] | SBC | Unshielded | 0.472" Dia (12.00mm) |  |  | ±20% | 158 | https://www.unikeyic.com/media/datasheet/5e/e0/57d0/5e/05e8c5b5ceb15095c3f4b1ba3365458f.pdf | https://www.unikeyic.com/products/through-hole-inductors/sbc6-150-382/28317031.html
SBC6-1R5-942 | KEMET | 10: 1.7308 50: 1.3085 200: 1.0712 600: 1.0357 1,000: 0.9917 | 10kHz 30.9A 9.4A 1.5μH 10mΩ ±20% Inductor, Vertical Mount, TH, 12mm L × 15mm H |  | SBC6 | 30.9A | 9.4 A |  | 10mOhm Max |  |  | - | 0.591" (15.00mm) | 1.5 µH | 10 kHz |  | Ferrite | Not Applicable |  |  | -20°C ~ 105°C |  | Radial, Vertical Cylinder | Bulk |  |  | - |  | 5819277 |  |  |  |  | SBC | Unshielded | 0.472" Dia (12.00mm) |  |  | ±20% | 174 | https://www.unikeyic.com/media/datasheet/5e/e0/57d0/5e/05e8c5b5ceb15095c3f4b1ba3365458f.pdf | https://www.unikeyic.com/products/through-hole-inductors/sbc6-1r5-942/23633971.html
SBC6-220-302 | KEMET | 200: 1.195 400: 1.1267 600: 1.0887 1,000: 1.0426 2,600: 0.9617 | 10KHz 7.5A 3A 22μH 50mΩ ±20% vertical mounting，Through hole mounting 12mm(Length)*15mm(height) |  | SBC6 | 7.5A | 3 A |  | 50mOhm Max |  |  | - | 0.591" (15.00mm) | 22 µH | 10 kHz |  | Ferrite | Not Applicable |  |  | -20°C ~ 105°C |  | Radial, Vertical Cylinder | Bulk |  |  | - |  | 5819278 |  |  |  |  | SBC | Unshielded | 0.472" Dia (12.00mm) |  |  | ±20% | 4359 | https://www.unikeyic.com/media/datasheet/d6/14/b735/d614b73531c3fd489a908c8c533a846f.pdf | https://www.unikeyic.com/products/through-hole-inductors/sbc6-220-302/23982199.html
SBC6-221-112 | KEMET | 10: 1.1952 | 10KHz 2.3A 1.1A 220μH 330mΩ ±10% Plugins vertical mounting，Through hole mounting 12mm(Length)*15mm(height) |  | SBC6 | 2.3A | 1.1 A |  | 330mOhm Max |  |  | - | 0.591" (15.00mm) | 220 µH | 10 kHz |  | Ferrite | Not Applicable |  |  | -20°C ~ 105°C |  | Radial, Vertical Cylinder | Bulk |  |  | - | [6 empty] | SBC | Unshielded | 0.472" Dia (12.00mm) |  |  | ±10% | 1217 | https://www.unikeyic.com/media/datasheet/5e/e0/57d0/5e/05e8c5b5ceb15095c3f4b1ba3365458f.pdf | https://www.unikeyic.com/products/through-hole-inductors/sbc6-221-112/27900622.html
SBC6-332-281 | KEMET | 10: 1.86 50: 1.6445 100: 1.1978 200: 1.1639 500: 1.095 1,000: 0.9582 | 10KHz 610mA 280mA 3.3mH 4.24Ω ±10% Plugins vertical mounting，Through hole mounting 12mm(Length)*18.5mm(height) |  | SBC6 | 610mA | 280 mA |  | 4.24Ohm Max |  | - | - | 0.728" (18.50mm) | 3.3 mH | 10 kHz |  | Ferrite | Not Applicable |  |  | -20°C ~ 105°C |  | Radial, Vertical Cylinder | Bulk |  |  | - | [6 empty] | SBC | Unshielded | 0.472" Dia (12.00mm) | - |  | ±10% | 910 | https://www.unikeyic.com/media/datasheet/5e/e0/57d0/5e/05e8c5b5ceb15095c3f4b1ba3365458f.pdf | https://www.unikeyic.com/products/through-hole-inductors/sbc6-332-281/28040187.html
SBC6-471-701 | KEMET | 10: 1.7308 50: 1.3085 200: 1.0712 600: 1.0357 1,000: 0.9917 | 10KHz 1.6A 700mA 470μH 630mΩ ±10% Plugins,D11XL13MM vertical mounting，Through hole mounting 12mm(Length)*15mm(height) |  | SBC6 | 1.6A | 700 mA |  | 630mOhm Max |  |  | - | 0.591" (15.00mm) | 470 µH | 10 kHz |  | Ferrite | Not Applicable |  |  | -20°C ~ 105°C |  | Radial, Vertical Cylinder | Bulk |  |  | - | [6 empty] | SBC | Unshielded | 0.472" Dia (12.00mm) |  |  | ±10% | 157 | https://www.unikeyic.com/media/datasheet/82/d9/c3ea/82/bf39d999b4c5d0601039cea74d3be90e.pdf | https://www.unikeyic.com/products/through-hole-inductors/sbc6-471-701/27922381.html
SBC6-472-241 | KEMET | 113: 1.034 1,000: 1.034 | 10KHz 500mA 240mA 4.7mH 5.92Ω ±10% vertical mounting，Through hole mounting 12mm(Length)*18.5mm(height) |  | SBC6 | 500mA | 240 mA |  | 5.92Ohm Max |  |  | - | 0.728" (18.50mm) | 4.7 mH | 10 kHz |  | Ferrite | Not Applicable |  |  | -20°C ~ 105°C |  | Radial, Vertical Cylinder | Bulk |  |  | - | [6 empty] | SBC | Unshielded | 0.472" Dia (12.00mm) |  |  | ±10% | 500 | https://www.unikeyic.com/media/datasheet/c3/bf/781f/c3bf781f588c6d096227d7fce116760d.pdf | https://www.unikeyic.com/products/through-hole-inductors/sbc6-472-241/24192835.html
SBC6-682-181 | KEMET | 10: 2.4018 50: 2.1462 100: 1.694 500: 1.4774 1,000: 1.4012 | 10KHz 420mA 180mA 6.8mH 8.92Ω ±10% Plugins vertical mounting，Through hole mounting 12mm(Length)*18.5mm(height) |  | SBC6 | 420mA | 180 mA |  | 8.92Ohm Max |  |  | - | 0.728" (18.50mm) | 6.8 mH | 10 kHz |  | Ferrite | Not Applicable |  |  | -20°C ~ 105°C |  | Radial, Vertical Cylinder | Bulk |  |  | - | [6 empty] | SBC | Unshielded | 0.472" Dia (12.00mm) |  |  | ±10% | 169 | https://www.unikeyic.com/media/datasheet/5e/e0/57d0/5e/05e8c5b5ceb15095c3f4b1ba3365458f.pdf | https://www.unikeyic.com/products/through-hole-inductors/sbc6-682-181/27867693.html
SBC6-6R8-662 | KEMET | 10: 1.452 25: 1.2535 100: 1.0235 200: 0.9447 600: 0.8995 1,000: 0.8554 2,600: 0.808 | 10KHz 13.6A 6.6A 6.8μH 20mΩ ±20% Plugins vertical mounting，Through hole mounting 12mm(Length)*15mm(height) |  | SBC6 | 13.6A | 6.6 A |  | 20mOhm Max |  |  | - | 0.591" (15.00mm) | 6.8 µH | 10 kHz |  | Ferrite | Not Applicable |  |  | -20°C ~ 105°C |  | Radial, Vertical Cylinder | Bulk |  |  | - |  | 5819291 |  |  |  |  | SBC | Unshielded | 0.472" Dia (12.00mm) |  |  | ±20% | 98 | https://www.unikeyic.com/media/datasheet/5e/e0/57d0/5e/05e8c5b5ceb15095c3f4b1ba3365458f.pdf | https://www.unikeyic.com/products/through-hole-inductors/sbc6-6r8-662/28107268.html
SBC7-101-192 | KEMET | 10: 1.32 50: 1.1845 100: 1.1178 250: 1.017 500: 0.9582 1,000: 0.904 2,500: 0.869 | 10KHz 3.6A 1.9A 100μH 120mΩ ±10% Plugins vertical mounting，Through hole mounting 15mm(Length)*19mm(height) |  | SBC7 | 3.6A | 1.9 A |  | 120mOhm Max |  |  | - | 0.748" (19.00mm) | 100 µH | 10 kHz |  | Ferrite | Not Applicable |  |  | -20°C ~ 105°C |  | Radial, Vertical Cylinder | Bulk |  |  | - | [6 empty] | SBC | Unshielded | 0.591" Dia (15.00mm) |  |  | ±10% | 237 | https://www.unikeyic.com/media/datasheet/5e/e0/57d0/5e/05e8c5b5ceb15095c3f4b1ba3365458f.pdf | https://www.unikeyic.com/products/through-hole-inductors/sbc7-101-192/28161509.html
SBC7-150-482 | KEMET | 10: 1.9798 50: 1.5335 100: 1.4165 500: 1.3725 1,000: 1.1897 | 10KHz 9.6A 4.8A 15μH 30mΩ ±20% Plugins vertical mounting，Through hole mounting 15mm(Length)*14mm(height) |  | SBC7 | 9.6A | 4.8 A |  | 30mOhm Max |  | - | - | 0.551" (14.00mm) | 15 µH | 10 kHz |  | Ferrite | Not Applicable |  |  | -20°C ~ 105°C |  | Radial, Vertical Cylinder | Bulk |  |  | - | [6 empty] | SBC | Unshielded | 0.591" Dia (15.00mm) | - |  | ±20% | 118 | https://www.unikeyic.com/media/datasheet/5e/e0/57d0/5e/05e8c5b5ceb15095c3f4b1ba3365458f.pdf | https://www.unikeyic.com/products/through-hole-inductors/sbc7-150-482/28225970.html
SBC7-151-172 | KEMET | 90: 1.32 300: 1.111 600: 1.045 1,000: 0.935 | 10KHz 2.9A 1.7A 150μH 160mΩ ±10% Plugins vertical mounting，Through hole mounting 15mm(Length)*14mm(height) |  | SBC7 | 2.9A | 1.7 A |  | 160mOhm Max |  | - | - | 0.551" (14.00mm) | 150 µH | 10 kHz |  | Ferrite | Not Applicable |  |  | -20°C ~ 105°C |  | Radial, Vertical Cylinder | Bulk |  |  | - | [6 empty] | SBC | Unshielded | 0.591" Dia (15.00mm) | - |  | ±10% | 159 | https://www.unikeyic.com/media/datasheet/5e/e0/57d0/5e/05e8c5b5ceb15095c3f4b1ba3365458f.pdf | https://www.unikeyic.com/products/through-hole-inductors/sbc7-151-172/23826416.html
SBC7-152-481 | KEMET | 108: 1.089 1,000: 1.089 | 10KHz 930mA 480mA 1.5mH 1.58Ω ±10% Plugins vertical mounting，Through hole mounting 15mm(Length)*17.5mm(height) |  | SBC7 | 930mA | 480 mA |  | 1.58Ohm Max |  | - | - | 0.689" (17.50mm) | 1.5 mH | 10 kHz |  | Ferrite | Not Applicable |  |  | -20°C ~ 105°C |  | Radial, Vertical Cylinder | Bulk |  |  | - | [6 empty] | SBC | Unshielded | 0.591" Dia (15.00mm) | - |  | ±10% | 2180 | https://www.unikeyic.com/media/datasheet/5e/e0/57d0/5e/05e8c5b5ceb15095c3f4b1ba3365458f.pdf | https://www.unikeyic.com/products/through-hole-inductors/sbc7-152-481/28109746.html
SBC7-222-421 | KEMET | 108: 1.089 1,000: 1.089 | 10KHz 770mA 420mA 2.2mH 2.18Ω ±10% Plugins vertical mounting，Through hole mounting 15mm(Length)*17.5mm(height) |  | SBC7 | 770mA | 420 mA |  | 2.18Ohm Max |  | - | - | 0.689" (17.50mm) | 2.2 mH | 10 kHz |  | Ferrite | Not Applicable |  |  | -20°C ~ 105°C |  | Radial, Vertical Cylinder | Bulk |  |  | - |  | 10062604 |  |  |  |  | SBC | Unshielded | 0.591" Dia (15.00mm) | - |  | ±10% | 150 | https://www.unikeyic.com/media/datasheet/5e/e0/57d0/5e/05e8c5b5ceb15095c3f4b1ba3365458f.pdf | https://www.unikeyic.com/products/through-hole-inductors/sbc7-222-421/23666516.html
SBC7-470-282 | KEMET | 10: 2.8713 50: 2.3383 100: 1.8243 500: 1.6817 1,000: 1.3149 | 10KHz 2.8A 47μH 60mΩ ±10% Plugins Through hole mounting 17.5mm(height) |  | SBC7 | 5.2A | 2.8 A |  | 60mOhm Max |  | - | - | 0.551" (14.00mm) | 47 µH | 10 kHz |  | Ferrite | Not Applicable |  |  | -20°C ~ 105°C |  | Radial, Vertical Cylinder | Bulk |  |  | - | [6 empty] | SBC | Unshielded | 0.591" Dia (15.00mm) | - |  | ±10% | 39 | https://www.unikeyic.com/media/datasheet/5e/e0/57d0/5e/05e8c5b5ceb15095c3f4b1ba3365458f.pdf | https://www.unikeyic.com/products/through-hole-inductors/sbc7-470-282/27860578.html
SBC7-471-851 | KEMET | 90: 1.32 300: 1.111 600: 1.045 1,000: 0.935 | 10KHz 1.6A 850mA 470μH 550mΩ ±10% Plugins vertical mounting，Through hole mounting 15mm(Length)*14mm(height) |  | SBC7 | 1.6A | 850 mA |  | 550mOhm Max |  | - | - | 0.551" (14.00mm) | 470 µH | 10 kHz |  | Ferrite | Not Applicable |  |  | -20°C ~ 105°C |  | Radial, Vertical Cylinder | Bulk |  |  | - | [6 empty] | SBC | Unshielded | 0.591" Dia (15.00mm) | - |  | ±10% | 223 | https://www.unikeyic.com/media/datasheet/5e/e0/57d0/5e/05e8c5b5ceb15095c3f4b1ba3365458f.pdf | https://www.unikeyic.com/products/through-hole-inductors/sbc7-471-851/28265711.html
SBC7-681-701 | KEMET | 10: 1.884 50: 1.2995 100: 1.1978 250: 1.1752 500: 1.1413 1,000: 0.9967 2,500: 0.9921 5,000: 0.9695 | 10KHz 1.4A 700mA 680μH 810mΩ ±10% Plugins vertical mounting，Through hole mounting 15mm(Length)*14mm(height) |  | SBC7 | 1.4A | 700 mA |  | 810mOhm Max |  | - | - | 0.551" (14.00mm) | 680 µH | 10 kHz |  | Ferrite | Not Applicable |  |  | -20°C ~ 105°C |  | Radial, Vertical Cylinder | Bulk |  |  | - |  | 10062611 |  |  |  |  | SBC | Unshielded | 0.591" Dia (15.00mm) | - |  | ±10% | 20 | https://www.unikeyic.com/media/datasheet/5e/e0/57d0/5e/05e8c5b5ceb15095c3f4b1ba3365458f.pdf | https://www.unikeyic.com/products/through-hole-inductors/sbc7-681-701/24066367.html
SBC7-682-211 | KEMET | 10: 2.5022 50: 2.3227 100: 2.0782 500: 1.9933 1,000: 1.6267 | 10KHz 440mA 210mA 6.8mH 7Ω ±10% Plugins vertical mounting，Through hole mounting 15mm(Length)*17.5mm(height) |  | SBC7 | 440mA | 210 mA |  | 7Ohm Max |  | - | - | 0.689" (17.50mm) | 6.8 mH | 10 kHz |  | Ferrite | Not Applicable |  |  | -20°C ~ 105°C |  | Radial, Vertical Cylinder | Bulk |  |  | - |  | 10062612 |  |  |  |  | SBC | Unshielded | 0.591" Dia (15.00mm) | - |  | ±10% | 177 | https://www.unikeyic.com/media/datasheet/82/d9/c3ea/82/bf39d999b4c5d0601039cea74d3be90e.pdf | https://www.unikeyic.com/products/through-hole-inductors/sbc7-682-211/24131181.html
SBC8-101-242 | KEMET | 1: 2.2324 10: 2.0127 50: 1.6377 100: 1.3573 500: 1.3209 | 10KHz 3.5A 2.4A 100μH 90mΩ ±10% Plugins vertical mounting，Through hole mounting 15mm(Length)*19mm(height) |  | SBC8 | 3.5A | 2.4 A |  | 90mOhm Max |  |  | - | 0.748" (19.00mm) | 100 µH | 10 kHz |  | Ferrite | Not Applicable |  |  | -20°C ~ 105°C |  | Radial, Vertical Cylinder | Bulk |  |  | - | [6 empty] | SBC | Unshielded | 0.591" Dia (15.00mm) |  |  | ±10% | 61 | https://www.unikeyic.com/media/datasheet/5e/e0/57d0/5e/05e8c5b5ceb15095c3f4b1ba3365458f.pdf | https://www.unikeyic.com/products/through-hole-inductors/sbc8-101-242/23723769.html
SBC8-152-581 | KEMET | 10: 1.8311 50: 1.8162 | 10KHz 920mA 580mA 1.5mH 1.3Ω ±10% Plugins vertical mounting，Through hole mounting 15mm(Length)*22.5mm(height) |  | SBC8 | 920mA | 580 mA |  | 1.3Ohm Max |  | - | - | 0.886" (22.50mm) | 1.5 mH | 10 kHz |  | Ferrite | Not Applicable |  |  | -20°C ~ 105°C |  | Radial, Vertical Cylinder | Bulk |  |  | - | [6 empty] | SBC | Unshielded | 0.591" Dia (15.00mm) | - |  | ±10% | 891 | https://www.unikeyic.com/media/datasheet/5e/e0/57d0/5e/05e8c5b5ceb15095c3f4b1ba3365458f.pdf | https://www.unikeyic.com/products/through-hole-inductors/sbc8-152-581/23818738.html
SBC8-222-471 | KEMET | 1: 2.2069 10: 1.9877 50: 1.6252 100: 1.3452 500: 1.3088 | 10KHz 470mA 2.2mH 1.8Ω ±10% Plugins Through hole mounting 31mm(height) |  | SBC8 | 780mA | 470 mA |  | 1.8Ohm Max |  | - | - | 0.748" (19.00mm) | 2.2 mH | 10 kHz |  | Ferrite | Not Applicable |  |  | -20°C ~ 105°C |  | Radial, Vertical Cylinder | Bulk |  |  | - |  | 10062617 |  |  |  |  | SBC | Unshielded | 0.591" Dia (15.00mm) | - |  | ±10% | 981 | https://www.unikeyic.com/media/datasheet/5e/e0/57d0/5e/05e8c5b5ceb15095c3f4b1ba3365458f.pdf | https://www.unikeyic.com/products/through-hole-inductors/sbc8-222-471/24045119.html
SBC8-332-421 | KEMET | 10: 2.196 50: 1.9665 100: 1.7967 250: 1.6837 500: 1.5933 1,000: 1.5029 2,500: 1.4351 | 10KHz 630mA 420mA 3.3mH 2.5Ω ±10% Plugins vertical mounting，Through hole mounting 15mm(Length)*22.5mm(height) |  | SBC8 | 630mA | 420 mA |  | 2.5Ohm Max |  | - | - | 0.886" (22.50mm) | 3.3 mH | 10 kHz |  | Ferrite | Not Applicable |  |  | -20°C ~ 105°C |  | Radial, Vertical Cylinder | Bulk |  |  | - |  | 10062618 |  |  |  |  | SBC | Unshielded | 0.591" Dia (15.00mm) | - |  | ±10% | 51 | https://www.unikeyic.com/media/datasheet/5e/e0/57d0/5e/05e8c5b5ceb15095c3f4b1ba3365458f.pdf | https://www.unikeyic.com/products/through-hole-inductors/sbc8-332-421/24202857.html
SBC8-391-122 | KEMET | 10: 2.7048 50: 2.2587 150: 1.9546 600: 1.9117 1,050: 1.6283 | 10KHz 1.9A 1.2A 390μH 370mΩ ±10% Plugins vertical mounting，Through hole mounting 15mm(Length)*19mm(height) |  | SBC8 | 1.9A | 1.2 A |  | 370mOhm Max |  | - | - | 0.748" (19.00mm) | 390 µH | 10 kHz |  | Ferrite | Not Applicable |  |  | -20°C ~ 105°C |  | Radial, Vertical Cylinder | Bulk |  |  | - | [6 empty] | SBC | Unshielded | 0.591" Dia (15.00mm) | - |  | ±10% | 553 | https://www.unikeyic.com/media/datasheet/5e/e0/57d0/5e/05e8c5b5ceb15095c3f4b1ba3365458f.pdf | https://www.unikeyic.com/products/through-hole-inductors/sbc8-391-122/28239110.html
SBC8-471-112 | KEMET | 10: 2.232 100: 1.6724 300: 1.6611 1,050: 1.4351 | 10KHz 1.6A 1.1A 470μH 420mΩ ±10% Plugins vertical mounting，Through hole mounting 15mm(Length)*19mm(height) |  | SBC8 | 1.6A | 1.1 A |  | 420mOhm Max |  | - | - | 0.748" (19.00mm) | 470 µH | 10 kHz |  | Ferrite | Not Applicable |  |  | -20°C ~ 105°C |  | Radial, Vertical Cylinder | Bulk |  |  | - |  | 10062620 |  |  |  |  | SBC | Unshielded | 0.591" Dia (15.00mm) | - |  | ±10% | 171 | https://www.unikeyic.com/media/datasheet/5e/e0/57d0/5e/05e8c5b5ceb15095c3f4b1ba3365458f.pdf | https://www.unikeyic.com/products/through-hole-inductors/sbc8-471-112/24172446.html
SBC9-150-362 | KEMET | 10: 1.7809 50: 1.511 250: 1.1575 500: 1.0543 1,000: 1.034 | 10kHz 7.5A 3.6A 15μH 40mΩ ±20% TH 12mm(H) |  | SBC9 | 7.5A | 3.6 A |  | 40mOhm Max |  | - | - | 0.472" (12.00mm) | 15 µH | 10 kHz |  | Ferrite | Not Applicable |  |  | -20°C ~ 105°C |  | Radial, Vertical Cylinder | Bulk |  |  | - | [6 empty] | SBC | Unshielded | 0.472" Dia (12.00mm) | - |  | ±20% | 64 | https://www.unikeyic.com/media/datasheet/5e/e0/57d0/5e/05e8c5b5ceb15095c3f4b1ba3365458f.pdf | https://www.unikeyic.com/products/through-hole-inductors/sbc9-150-362/23550650.html
SBC9-331-671 | KEMET | 173: 0.671 2,000: 0.671 | 10KHz 1.6A 670mA 330μH 580mΩ ±10% Plugins vertical mounting，Through hole mounting 12mm(Length)*12mm(height) |  | SBC9 | 1.6A | 670 mA |  | 580mOhm Max |  |  | - | 0.472" (12.00mm) | 330 µH | 10 kHz |  | Ferrite | Not Applicable |  |  | -20°C ~ 105°C |  | Radial, Vertical Cylinder | Bulk |  |  | - | [6 empty] | SBC | Unshielded | 0.472" Dia (12.00mm) |  |  | ±10% | 250 | https://www.unikeyic.com/media/datasheet/5e/e0/57d0/5e/05e8c5b5ceb15095c3f4b1ba3365458f.pdf | https://www.unikeyic.com/products/through-hole-inductors/sbc9-331-671/24041254.html
SBC9-472-181 | KEMET | 10: 1.7189 50: 1.3171 250: 1.1102 500: 1.0492 1,000: 0.9866 | 10KHz 400mA 180mA 4.7mH 8.2Ω ±10% vertical mounting，Through hole mounting 12mm(Length)*15.5mm(height) |  | SBC9 | 400mA | 180 mA |  | 8.2Ohm Max |  | - | - | 0.610" (15.50mm) | 4.7 mH | 10 kHz |  | Ferrite | Not Applicable |  |  | -20°C ~ 105°C |  | Radial, Vertical Cylinder | Bulk |  |  | - | [6 empty] | SBC | Unshielded | 0.472" Dia (12.00mm) | - |  | ±10% | 230 | https://www.unikeyic.com/media/datasheet/82/d9/c3ea/82/bf39d999b4c5d0601039cea74d3be90e.pdf | https://www.unikeyic.com/products/through-hole-inductors/sbc9-472-181/23827985.html
SBC9-680-152 | KEMET | 10: 1.4109 50: 1.0835 250: 0.9138 500: 0.8648 1,000: 0.8123 | Inductor 68μH ±10% 150mΩ 3.7A 1.5A TH, Vertical Mount 12mm × 12mm |  | SBC9 | 3.7A | 1.5 A |  | 150mOhm Max |  | - | - | 0.472" (12.00mm) | 68 µH | 10 kHz |  | Ferrite | Not Applicable |  |  | -20°C ~ 105°C |  | Radial, Vertical Cylinder | Bulk |  |  | - | [6 empty] | SBC | Unshielded | 0.472" Dia (12.00mm) | - |  | ±10% | 124 | https://www.unikeyic.com/media/datasheet/5e/e0/57d0/5e/05e8c5b5ceb15095c3f4b1ba3365458f.pdf | https://www.unikeyic.com/products/through-hole-inductors/sbc9-680-152/27816873.html
SBC9-6R8-492 | KEMET | 150: 0.8001 550: 0.7874 1,100: 0.762 2,000: 0.7366 | Inductor 6.8μH 30mΩ ±20% 12.1A 4.9A 10kHz TH Vertical 12mm L × 12mm H |  | SBC9 | 12.1A | 4.9 A |  | 30mOhm Max |  |  | - | 0.472" (12.00mm) | 6.8 µH | 10 kHz |  | Ferrite | Not Applicable |  |  | -20°C ~ 105°C |  | Radial, Vertical Cylinder | Bulk |  |  | - | [6 empty] | SBC | Unshielded | 0.472" Dia (12.00mm) |  |  | ±20% | 944 | https://www.unikeyic.com/media/datasheet/5e/e0/57d0/5e/05e8c5b5ceb15095c3f4b1ba3365458f.pdf | https://www.unikeyic.com/products/through-hole-inductors/sbc9-6r8-492/23940859.html
SBCP-11HY100H | KEMET | 400: 1.199 1,600: 1.199 | Inductor 10μH 40mΩ ±20% 9.6A 3.1A 10kHz TH, Vertical Mount 12.5mm L × 12mm H |  | SBCP-11HY | 9.6A | 3.1 A |  | 40mOhm Max |  | - | - | 0.472" (12.00mm) | 10 µH | 10 kHz |  | Ferrite | Not Applicable |  |  | -20°C ~ 105°C |  | Radial, Vertical Cylinder | Cut Tape (CT)Tape & Box (TB) |  |  | - | [6 empty] | SBCP | Unshielded | 0.492" Dia (12.50mm) | - |  | ±20% | 1600 | https://www.unikeyic.com/media/datasheet/02/e4/0b6b/02e40b6bcb45c9353211322f187ef880.pdf | https://www.unikeyic.com/products/through-hole-inductors/sbcp-11hy100h/24167345.html
SBCP-11HY102H | KEMET | 10: 2.4018 50: 1.9123 400: 1.7888 800: 1.585 1,200: 1.5533 | 10kHz 960mA 420mA 1mH 1.7Ω ±10% Vertical Mount TH 12.5mm L × 12mm H |  | SBCP-11HY | 960mA | 420 mA |  | 1.7Ohm Max |  | - | - | 0.472" (12.00mm) | 1 mH | 10 kHz |  | Ferrite | Not Applicable |  |  | -20°C ~ 105°C |  | Radial, Vertical Cylinder | Cut Tape (CT)Tape & Box (TB) |  |  | - |  | 9842546 |  |  |  |  | SBCP | Unshielded | 0.492" Dia (12.50mm) | - |  | ±10% | 68 | https://www.unikeyic.com/media/datasheet/6e/d0/c58a/6ed0c58a09c9ff1c29b20f9128e2a3cc.pdf | https://www.unikeyic.com/products/through-hole-inductors/sbcp-11hy102h/28039176.html
SBCP-11HY221H | KEMET | 800: 1.3335 1,600: 1.2827 | 10kHz 2A 950mA 220μH 400mΩ ±10% Vertical Mount, TH, 12.5mm L × 12mm H |  | SBCP-11HY | 2A | 950 mA |  | 400mOhm Max |  | - | - | 0.472" (12.00mm) | 220 µH | 10 kHz |  | Ferrite | Not Applicable |  |  | -20°C ~ 105°C |  | Radial, Vertical Cylinder | Cut Tape (CT)Tape & Box (TB) |  |  | - | [6 empty] | SBCP | Unshielded | 0.492" Dia (12.50mm) | - |  | ±10% | 1600 | https://www.unikeyic.com/media/datasheet/12/be/89e3/12be89e3ae9d15f5532ac566f507de0c.pdf | https://www.unikeyic.com/products/through-hole-inductors/sbcp-11hy221h/23468229.html
SBCP-11HY2R2H | KEMET | 400: 1.43 800: 1.342 1,200: 1.276 1,600: 1.199 | Inductor, 2.2μH, ±30%, 21.4A, 4.7A, 20mΩ, Vertical Mount, TH, 12.5mm L × 12mm H |  | SBCP-11HY | 21.4A | 4.7 A |  | 20mOhm Max |  | - | - | 0.472" (12.00mm) | 2.2 µH | 10 kHz |  | Ferrite | Not Applicable |  |  | -20°C ~ 105°C |  | Radial, Vertical Cylinder | Cut Tape (CT)Tape & Box (TB) |  |  | - | [6 empty] | SBCP | Unshielded | 0.492" Dia (12.50mm) | - |  | ±30% | 400 | https://www.unikeyic.com/media/datasheet/92/b2/efa8/92b2efa8d5c5ad5ecdd7a29c9d77a611.pdf | https://www.unikeyic.com/products/through-hole-inductors/sbcp-11hy2r2h/23465508.html
SBCP-11HY331H | KEMET | 10: 2.5282 50: 2.0122 400: 1.8818 800: 1.6683 1,200: 1.635 | Inductor 330μH 600mΩ ±10% 1.6A 740mA 10kHz TH Vertical 12.5mm(L) × 12mm(H) |  | SBCP-11HY | 1.6A | 740 mA |  | 600mOhm Max |  | - | - | 0.472" (12.00mm) | 330 µH | 10 kHz |  | Ferrite | Not Applicable |  |  | -20°C ~ 105°C |  | Radial, Vertical Cylinder | Cut Tape (CT)Tape & Box (TB) |  |  | - |  | 9842538 |  |  |  |  | SBCP | Unshielded | 0.492" Dia (12.50mm) | - |  | ±10% | 1526 | https://www.unikeyic.com/media/datasheet/62/8c/40b0/62/d316408dc08fdc9dc9e54152190098c9.pdf | https://www.unikeyic.com/products/through-hole-inductors/sbcp-11hy331h/23575385.html
SBCP-11HY3R3H | KEMET | 400: 1.43 800: 1.342 1,200: 1.276 1,600: 1.199 | Inductor 10kHz 18.5A 4.4A 3.3μH 20mΩ ±20% TH Vertical 12.5mm L × 12mm H |  | SBCP-11HY | 18.5A | 4.4 A |  | 20mOhm Max |  | - | - | 0.472" (12.00mm) | 3.3 µH | 10 kHz |  | Ferrite | Not Applicable |  |  | -20°C ~ 105°C |  | Radial, Vertical Cylinder | Cut Tape (CT)Tape & Box (TB) |  |  | - | [6 empty] | SBCP | Unshielded | 0.492" Dia (12.50mm) | - |  | ±20% | 400 | https://www.unikeyic.com/media/datasheet/b4/d5/ed0e/b4d5ed0ed4813d0166e9ee9f6e938e7b.pdf | https://www.unikeyic.com/products/through-hole-inductors/sbcp-11hy3r3h/28005681.html
SBCP-11HY471H | KEMET | 400: 1.43 800: 1.353 1,200: 1.276 1,600: 1.21 | 10kHz 1.4A 660mA 470μH 760mΩ ±10% Vertical TH 12.5mm(L) × 12mm(H) |  | SBCP-11HY | 1.4A | 660 mA |  | 760mOhm Max |  | - | - | 0.472" (12.00mm) | 470 µH | 10 kHz |  | Ferrite | Not Applicable |  |  | -20°C ~ 105°C |  | Radial, Vertical Cylinder | Cut Tape (CT)Tape & Box (TB) |  |  | - | [6 empty] | SBCP | Unshielded | 0.492" Dia (12.50mm) | - |  | ±10% | 400 | https://www.unikeyic.com/media/datasheet/77/05/9471/77059471f0168bc588bc0978fc566c07.pdf | https://www.unikeyic.com/products/through-hole-inductors/sbcp-11hy471h/23797413.html
SBCP-11HY4R7H | KEMET | 400: 1.43 800: 1.342 1,200: 1.276 1,600: 1.199 | Inductor 4.7μH 30mΩ ±20% 10kHz 14.6A 4.1A TH, Vertical Mount 12.5mm L × 12mm H |  | SBCP-11HY | 14.6A | 4.1 A |  | 30mOhm Max |  | - | - | 0.472" (12.00mm) | 4.7 µH | 10 kHz |  | Ferrite | Not Applicable |  |  | -20°C ~ 105°C |  | Radial, Vertical Cylinder | Cut Tape (CT)Tape & Box (TB) |  |  | - | [6 empty] | SBCP | Unshielded | 0.492" Dia (12.50mm) | - |  | ±20% | 400 | https://www.unikeyic.com/media/datasheet/00/3d/55ec/003d55ecb62f5dbace76b3c2f176131a.pdf | https://www.unikeyic.com/products/through-hole-inductors/sbcp-11hy4r7h/27913307.html
SBCP-14HY1R2B | KEMET | 75: 1.639 250: 1.375 500: 1.298 1,000: 1.221 1,500: 1.155 | Inductor 1.2μH ±30% 24.3A 5.2A 20mΩ 10kHz TH Vertical 12mm L × 15mm H |  | SBCP-14HY | 24.3A | 5.2 A |  | 20mOhm Max |  | - | - | 0.591" (15.00mm) | 1.2 µH | 10 kHz |  | Ferrite | Not Applicable |  |  | -20°C ~ 105°C |  | Radial, Vertical Cylinder (Open) | Bulk |  |  | - | [6 empty] | SBCP | Unshielded | 0.472" Dia (12.00mm) | - |  | ±30% | 400 | https://www.unikeyic.com/media/datasheet/4a/d0/7132/4ad071320e0849dd5faf445b9c9731e1.pdf | https://www.unikeyic.com/products/through-hole-inductors/sbcp-14hy1r2b/28227286.html
SBCP-14HY222B | KEMET | 10: 1.668 50: 1.5065 100: 1.3899 200: 1.2656 500: 1.2091 1,000: 1.1413 2,500: 1.13 | 10KHz 690mA 380mA 2.2mH 2.36Ω ±10% Plugins vertical mounting，Through hole mounting 12mm(Length)*15mm(height) |  | SBCP-14HY | 690mA | 380 mA |  | 2.36Ohm Max |  |  | - | 0.591" (15.00mm) | 2.2 mH | 10 kHz |  | Ferrite | Not Applicable |  |  | -20°C ~ 105°C |  | Radial, Vertical Cylinder (Open) | Bulk |  |  | - | [6 empty] | SBCP | Unshielded | 0.472" Dia (12.00mm) |  |  | ±10% | 200 | https://www.unikeyic.com/media/datasheet/84/b3/27c6/84/4bb09f019e2104c97a2dc48bc91cf143.pdf | https://www.unikeyic.com/products/through-hole-inductors/sbcp-14hy222b/27809682.html
SBCP-14HY331B | KEMET | 10: 2.2103 50: 1.9402 100: 1.782 500: 1.5967 1,000: 1.4638 | 10KHz 1.84A 950mA 330μH 380mΩ ±10% Plugins,D12.5XL12MM vertical mounting，Through hole mounting 12mm(Length)*15mm(height) |  | SBCP-14HY | 1.84A | 950 mA |  | 380mOhm Max |  |  | - | 0.591" (15.00mm) | 330 µH | 10 kHz |  | Ferrite | Not Applicable |  |  | -20°C ~ 105°C |  | Radial, Vertical Cylinder (Open) | Bulk |  |  | - | [6 empty] | SBCP | Unshielded | 0.472" Dia (12.00mm) |  |  | ±10% | 1997 | https://www.unikeyic.com/media/datasheet/84/b3/27c6/84/4bb09f019e2104c97a2dc48bc91cf143.pdf | https://www.unikeyic.com/products/through-hole-inductors/sbcp-14hy331b/28036498.html
SBCP-14HY3R3B | KEMET | 1: 7.0008 10: 5.1213 50: 4.9923 100: 4.29 500: 1.9683 1,000: 1.6117 | 10KHz 18.2A 4.1A 3.3μH 20mΩ ±30% Plugins vertical mounting，Through hole mounting 12mm(Length)*15mm(height) |  | SBCP-14HY | 18.2A | 4.1 A |  | 20mOhm Max |  | - | - | 0.591" (15.00mm) | 3.3 µH | 10 kHz |  | Ferrite | Not Applicable |  |  | -20°C ~ 105°C |  | Radial, Vertical Cylinder (Open) | Bulk |  |  | - | [6 empty] | SBCP | Unshielded | 0.472" Dia (12.00mm) | - |  | ±30% | 1571 | https://www.unikeyic.com/media/datasheet/62/8c/40b0/62/d316408dc08fdc9dc9e54152190098c9.pdf | https://www.unikeyic.com/products/through-hole-inductors/sbcp-14hy3r3b/27958685.html
SBCP-14HY471B | KEMET | 10: 1.764 50: 1.5985 100: 1.469 200: 1.3334 500: 1.2769 1,000: 1.2091 | 10KHz 800mA 470μH 540mΩ ±10% Plugins Through hole mounting 18.5mm(height) |  | SBCP-14HY | 1.48A | 800 mA |  | 540mOhm Max |  | - | - | 0.591" (15.00mm) | 470 µH | 10 kHz |  | Ferrite | Not Applicable |  |  | -20°C ~ 105°C |  | Radial, Vertical Cylinder (Open) | Bulk |  |  | - | [6 empty] | SBCP | Unshielded | 0.472" Dia (12.00mm) | - |  | ±10% | 163 | https://www.unikeyic.com/media/datasheet/62/8c/40b0/62/d316408dc08fdc9dc9e54152190098c9.pdf | https://www.unikeyic.com/products/through-hole-inductors/sbcp-14hy471b/16443697.html
SBCP-14HY472B | KEMET | 102: 1.155 1,500: 1.155 | 10KHz 480mA 270mA 4.7mH 4.97Ω ±10% Plugins Through hole mounting 15mm(height) |  | SBCP-14HY | 480mA | 270 mA |  | 4.97Ohm Max |  | - | - | 0.591" (15.00mm) | 4.7 mH | 10 kHz |  | Ferrite | Not Applicable |  |  | -20°C ~ 105°C |  | Radial, Vertical Cylinder (Open) | Bulk |  |  | - | [6 empty] | SBCP | Unshielded | 0.472" Dia (12.00mm) | - |  | ±10% | 200 | https://www.unikeyic.com/media/datasheet/62/8c/40b0/62/d316408dc08fdc9dc9e54152190098c9.pdf | https://www.unikeyic.com/products/through-hole-inductors/sbcp-14hy472b/4888361.html
SBCP-14HY4R7B | KEMET | 102: 1.155 1,500: 1.155 | 10KHz 14.36A 3.6A 4.7μH 30mΩ ±20% Plugins vertical mounting，Through hole mounting 12mm(Length)*15mm(height) |  | SBCP-14HY | 14.36A | 3.6 A |  | 30mOhm Max |  | - | - | 0.591" (15.00mm) | 4.7 µH | 10 kHz |  | Ferrite | Not Applicable |  |  | -20°C ~ 105°C |  | Radial, Vertical Cylinder (Open) | Bulk |  |  | - | [6 empty] | SBCP | Unshielded | 0.472" Dia (12.00mm) | - |  | ±20% | 371 | https://www.unikeyic.com/media/datasheet/62/8c/40b0/62/d316408dc08fdc9dc9e54152190098c9.pdf | https://www.unikeyic.com/products/through-hole-inductors/sbcp-14hy4r7b/24143109.html
SBCP-14HY681B | KEMET | 10: 3.2435 50: 3.0929 100: 2.3743 500: 2.295 1,000: 2.25 | 10KHz 1.24A 670mA 680μH 900mΩ ±10% Plugins vertical mounting，Through hole mounting 12mm(Length)*15mm(height) |  | SBCP-14HY | 1.24A | 670 mA |  | 900mOhm Max |  | - | - | 0.591" (15.00mm) | 680 µH | 10 kHz |  | Ferrite | Not Applicable |  |  | -20°C ~ 105°C |  | Radial, Vertical Cylinder (Open) | Bulk |  |  | - | [6 empty] | SBCP | Unshielded | 0.472" Dia (12.00mm) | - |  | ±10% | 334 | https://www.unikeyic.com/media/datasheet/62/8c/40b0/62/d316408dc08fdc9dc9e54152190098c9.pdf | https://www.unikeyic.com/products/through-hole-inductors/sbcp-14hy681b/23916540.html
SBCP-14HY6R8B | KEMET | 75: 1.639 250: 1.375 500: 1.298 1,000: 1.221 1,500: 1.155 | 10KHz 11.86A 3.35A 6.8μH 30mΩ ±20% Plugins Through hole mounting 15mm(height) |  | SBCP-14HY | 11.86A | 3.35 A |  | 30mOhm Max |  | - | - | 0.591" (15.00mm) | 6.8 µH | 10 kHz |  | Ferrite | Not Applicable |  |  | -20°C ~ 105°C |  | Radial, Vertical Cylinder (Open) | Bulk |  |  | - | [6 empty] | SBCP | Unshielded | 0.472" Dia (12.00mm) | - |  | ±20% | 496 | https://www.unikeyic.com/media/datasheet/62/8c/40b0/62/d316408dc08fdc9dc9e54152190098c9.pdf | https://www.unikeyic.com/products/through-hole-inductors/sbcp-14hy6r8b/23804806.html
SBCP-47HY100B | KEMET | 25: 0.7056 100: 0.6383 300: 0.5707 600: 0.5379 1,200: 0.5062 2,700: 0.4735 | 10kHz 1.6A 1.6A 10μH 67mΩ ±20% TH D5×L7.5mm Vertical 5mm(L)×7.5mm(H) |  | SBCP-47HY | 1.6A | 1.6 A |  | 67mOhm Max |  |  | - | 0.295" (7.50mm) | 10 µH | 10 kHz |  | Ferrite | Not Applicable |  |  | -20°C ~ 105°C |  | Radial, Vertical Cylinder (Open) | Bulk |  |  | - | [6 empty] | SBCP | Unshielded | 0.197" Dia (5.00mm) |  |  | ±20% | 334 | https://www.unikeyic.com/media/datasheet/84/b3/27c6/84/4bb09f019e2104c97a2dc48bc91cf143.pdf | https://www.unikeyic.com/products/through-hole-inductors/sbcp-47hy100b/27767767.html
SBCP-47HY121B | KEMET | 200: 0.649 550: 0.55 1,200: 0.528 2,400: 0.495 6,000: 0.462 | 10kHz 450mA 120μH 657mΩ ±10% TH, Vertical Mount 5mm L × 8.5mm H |  | SBCP-47HY | 450mA | 450 mA |  | 657mOhm Max |  | - | - | 0.335" (8.50mm) | 120 µH | 10 kHz |  | Ferrite | Not Applicable |  |  | -20°C ~ 105°C |  | Radial, Vertical Cylinder (Open) | Bulk |  |  | - | [6 empty] | SBCP | Unshielded | 0.197" Dia (5.00mm) | - |  | ±10% | 584 | https://www.unikeyic.com/media/datasheet/62/8c/40b0/62/d316408dc08fdc9dc9e54152190098c9.pdf | https://www.unikeyic.com/products/through-hole-inductors/sbcp-47hy121b/28005844.html
SBCP-47HY150B | KEMET | 200: 0.649 550: 0.55 1,200: 0.528 2,400: 0.495 6,000: 0.462 | Inductor, TH, Vertical, 15μH 87mΩ ±20% 1.26A 1.25A 10kHz 5mm L × 8.5mm H |  | SBCP-47HY | 1.26A | 1.25 A |  | 87mOhm Max |  | - | - | 0.335" (8.50mm) | 15 µH | 10 kHz |  | Ferrite | Not Applicable |  |  | -20°C ~ 105°C |  | Radial, Vertical Cylinder (Open) | Bulk |  |  | - | [6 empty] | SBCP | Unshielded | 0.197" Dia (5.00mm) | - |  | ±20% | 880 | https://www.unikeyic.com/media/datasheet/62/8c/40b0/62/d316408dc08fdc9dc9e54152190098c9.pdf | https://www.unikeyic.com/products/through-hole-inductors/sbcp-47hy150b/24017038.html
SBCP-47HY1R2B | KEMET | 10: 1.1406 50: 0.8671 300: 0.7294 600: 0.7277 1,200: 0.7142 2,100: 0.6989 | 10KHz 4.16A 3A 1.2μH 21mΩ ±20% Plugins vertical mounting，Through hole mounting 5mm(Length)*8.5mm(height) |  | SBCP-47HY | 4.16A | 3 A |  | 21mOhm Max |  | - | - | 0.335" (8.50mm) | 1.2 µH | 10 kHz |  | Ferrite | Not Applicable |  |  | -20°C ~ 105°C |  | Radial, Vertical Cylinder (Open) | Bulk |  |  | - |  | 9842507 |  |  |  |  | SBCP | Unshielded | 0.197" Dia (5.00mm) | - |  | ±20% | 948 | https://www.unikeyic.com/media/datasheet/62/8c/40b0/62/d316408dc08fdc9dc9e54152190098c9.pdf | https://www.unikeyic.com/products/through-hole-inductors/sbcp-47hy1r2b/23985702.html
SBCP-47HY271B | KEMET | 250: 0.462 6,000: 0.462 | 10kHz 300mA 300mA 270μH 1.3Ω ±10% Inductor, TH, Vertical, 5mm L × 8.5mm H |  | SBCP-47HY | 300mA | 300 mA |  | 1.3Ohm Max |  | - | - | 0.335" (8.50mm) | 270 µH | 10 kHz |  | Ferrite | Not Applicable |  |  | -20°C ~ 105°C |  | Radial, Vertical Cylinder (Open) | Bulk |  |  | - | [6 empty] | SBCP | Unshielded | 0.197" Dia (5.00mm) | - |  | ±10% | 831 | https://www.unikeyic.com/media/datasheet/62/8c/40b0/62/d316408dc08fdc9dc9e54152190098c9.pdf | https://www.unikeyic.com/products/through-hole-inductors/sbcp-47hy271b/24227227.html
SBCP-47HY2R2B | KEMET | 10: 1.1486 50: 0.8723 300: 0.7328 600: 0.6905 1,200: 0.6498 2,100: 0.638 | 10KHz 3.2A 2.6A 2.2μH 29mΩ ±20% Plugins vertical mounting，Through hole mounting 5mm(Length)*7.5mm(height) |  | SBCP-47HY | 3.2A | 2.6 A |  | 29mOhm Max |  |  | - | 0.295" (7.50mm) | 2.2 µH | 10 kHz |  | Ferrite | Not Applicable |  |  | -20°C ~ 105°C |  | Radial, Vertical Cylinder (Open) | Bulk |  |  | - | [6 empty] | SBCP | Unshielded | 0.197" Dia (5.00mm) |  |  | ±20% | 5524 | https://www.unikeyic.com/media/datasheet/84/b3/27c6/84/4bb09f019e2104c97a2dc48bc91cf143.pdf | https://www.unikeyic.com/products/through-hole-inductors/sbcp-47hy2r2b/28148859.html
SBCP-47HY330B | KEMET | 200: 0.649 550: 0.55 1,200: 0.528 2,400: 0.495 6,000: 0.462 | 10kHz 870mA 870mA 33μH 169mΩ ±20% TH Vertical Mount 5mm(L) × 8.5mm(H) |  | SBCP-47HY | 870mA | 870 mA |  | 169mOhm Max |  | - | - | 0.335" (8.50mm) | 33 µH | 10 kHz |  | Ferrite | Not Applicable |  |  | -20°C ~ 105°C |  | Radial, Vertical Cylinder (Open) | Bulk |  |  | - | [6 empty] | SBCP | Unshielded | 0.197" Dia (5.00mm) | - |  | ±20% | 783 | https://www.unikeyic.com/media/datasheet/a2/fc/87f9/a2fc87f97a0d34d6542dfb2d23977dd2.pdf | https://www.unikeyic.com/products/through-hole-inductors/sbcp-47hy330b/23575415.html
SBCP-47HY390B | KEMET | 250: 0.462 6,000: 0.462 | 10kHz 790mA 790mA 39μH 213mΩ ±20% TH Vertical Mount 5mm (L) × 8.5mm (H) |  | SBCP-47HY | 790mA | 790 mA |  | 213mOhm Max |  | - | - | 0.335" (8.50mm) | 39 µH | 10 kHz |  | Ferrite | Not Applicable |  |  | -20°C ~ 105°C |  | Radial, Vertical Cylinder (Open) | Bulk |  |  | - | [6 empty] | SBCP | Unshielded | 0.197" Dia (5.00mm) | - |  | ±20% | 528 | https://www.unikeyic.com/media/datasheet/fb/0f/7cc2/fb0f7cc2746df36e1b9c810cdf25d515.pdf | https://www.unikeyic.com/products/through-hole-inductors/sbcp-47hy390b/23642723.html
SBCP-47HY391B | KEMET | 250: 0.462 6,000: 0.462 | 10kHz 250mA 250mA 390μH 2Ω ±10% TH, Vertical, 5mm L × 8.5mm H |  | SBCP-47HY | 250mA | 250 mA |  | 2Ohm Max |  | - | - | 0.335" (8.50mm) | 390 µH | 10 kHz |  | Ferrite | Not Applicable |  |  | -20°C ~ 105°C |  | Radial, Vertical Cylinder (Open) | Bulk |  |  | - |  | 9842498 |  |  |  |  | SBCP | Unshielded | 0.197" Dia (5.00mm) | - |  | ±10% | 300 | https://www.unikeyic.com/media/datasheet/62/8c/40b0/62/d316408dc08fdc9dc9e54152190098c9.pdf | https://www.unikeyic.com/products/through-hole-inductors/sbcp-47hy391b/23817642.html
SBCP-47HY3R9B | KEMET | 10: 1.1844 50: 0.9035 300: 0.7582 600: 0.7142 1,200: 0.6735 2,100: 0.6617 | Inductor, 10KHz, 2.51A, 2.15A, 3.9μH, 40mΩ, ±20%, Vertical/TH, 5mm L × 8.5mm H |  | SBCP-47HY | 2.51A | 2.15 A |  | 40mOhm Max |  | - | - | 0.335" (8.50mm) | 3.9 µH | 10 kHz |  | Ferrite | Not Applicable |  |  | -20°C ~ 105°C |  | Radial, Vertical Cylinder (Open) | Bulk |  |  | - | [6 empty] | SBCP | Unshielded | 0.197" Dia (5.00mm) | - |  | ±20% | 174 | https://www.unikeyic.com/media/datasheet/f8/21/a327/f8/ef71c7976c928199c613750b0c41cf23.pdf | https://www.unikeyic.com/products/through-hole-inductors/sbcp-47hy3r9b/24072881.html
SBCP-47HY470B | KEMET | 200: 0.649 550: 0.55 1,200: 0.528 2,400: 0.495 6,000: 0.462 | Inductor 47μH 267mΩ ±10% 730mA TH, Vertical Mount 5mm L × 8.5mm H |  | SBCP-47HY | 730mA | 730 mA |  | 267mOhm Max |  | - | - | 0.335" (8.50mm) | 47 µH | 10 kHz |  | Ferrite | Not Applicable |  |  | -20°C ~ 105°C |  | Radial, Vertical Cylinder (Open) | Bulk |  |  | - | [6 empty] | SBCP | Unshielded | 0.197" Dia (5.00mm) | - |  | ±10% | 877 | https://www.unikeyic.com/media/datasheet/ab/9b/5c16/ab9b5c161ecfc2f87f36f79a1040c416.pdf | https://www.unikeyic.com/products/through-hole-inductors/sbcp-47hy470b/27756275.html
SBCP-47HY561B | KEMET | 200: 0.649 550: 0.55 1,200: 0.528 2,400: 0.495 6,000: 0.462 | Inductor 560μH 3.1Ω ±10% 210mA 10kHz TH, Vertical Mount 5mm L × 8.5mm H |  | SBCP-47HY | 210mA | 210 mA |  | 3.1Ohm Max |  | - | - | 0.335" (8.50mm) | 560 µH | 10 kHz |  | Ferrite | Not Applicable |  |  | -20°C ~ 105°C |  | Radial, Vertical Cylinder (Open) | Bulk |  |  | - |  | 9842492 |  |  |  |  | SBCP | Unshielded | 0.197" Dia (5.00mm) | - |  | ±10% | 500 | https://www.unikeyic.com/media/datasheet/62/8c/40b0/62/d316408dc08fdc9dc9e54152190098c9.pdf | https://www.unikeyic.com/products/through-hole-inductors/sbcp-47hy561b/28247188.html
SBCP-47HY681B | KEMET | 250: 0.462 6,000: 0.462 | Inductor 680μH 3.5Ω ±10% 190mA 10kHz TH Vertical 5mm × 8.5mm H |  | SBCP-47HY | 190mA | 190 mA |  | 3.5Ohm Max |  | - | - | 0.335" (8.50mm) | 680 µH | 10 kHz |  | Ferrite | Not Applicable |  |  | -20°C ~ 105°C |  | Radial, Vertical Cylinder (Open) | Bulk |  |  | - | [6 empty] | SBCP | Unshielded | 0.197" Dia (5.00mm) | - |  | ±10% | 300 | https://www.unikeyic.com/media/datasheet/62/8c/40b0/62/d316408dc08fdc9dc9e54152190098c9.pdf | https://www.unikeyic.com/products/through-hole-inductors/sbcp-47hy681b/23733135.html
SBCP-47HY820B | KEMET | 50: 0.7148 300: 0.6651 600: 0.6312 1,200: 0.5974 2,100: 0.5974 | Inductor 82μH 519mΩ ±10% 550mA 530mA TH, Vertical Mount 5mm L × 8.5mm H |  | SBCP-47HY | 550mA | 530 mA |  | 519mOhm Max |  | - | - | 0.335" (8.50mm) | 82 µH | 10 kHz |  | Ferrite | Not Applicable |  |  | -20°C ~ 105°C |  | Radial, Vertical Cylinder (Open) | Bulk |  |  | - |  | 9842488 |  |  |  |  | SBCP | Unshielded | 0.197" Dia (5.00mm) | - |  | ±10% | 522 | https://www.unikeyic.com/media/datasheet/3b/80/3660/3b803660bfbb2d9c7ad08c859ad5e9c8.pdf | https://www.unikeyic.com/products/through-hole-inductors/sbcp-47hy820b/23515735.html
SBCP-47HY821B | KEMET | 200: 0.649 550: 0.55 1,200: 0.528 2,400: 0.495 6,000: 0.462 | 10kHz 170mA 160mA 820μH 5.3Ω ±10% TH Vertical Mount 5mm L × 8.5mm H |  | SBCP-47HY | 170mA | 160 mA |  | 5.3Ohm Max |  | - | - | 0.335" (8.50mm) | 820 µH | 10 kHz |  | Ferrite | Not Applicable |  |  | -20°C ~ 105°C |  | Radial, Vertical Cylinder (Open) | Bulk |  |  | - | [6 empty] | SBCP | Unshielded | 0.197" Dia (5.00mm) | - |  | ±10% | 870 | https://www.unikeyic.com/media/datasheet/cb/2f/1dd2/cb2f1dd2af0d7251d39ff52aea437921.pdf | https://www.unikeyic.com/products/through-hole-inductors/sbcp-47hy821b/28265671.html
SBCP-47HY8R2B | KEMET | 10: 1.1406 50: 0.8671 300: 0.7277 600: 0.6854 1,200: 0.6465 2,100: 0.6346 | 10kHz 1.74A 1.7A 8.2μH 59mΩ ±20% Vertical Mount TH 5mm(L) × 8.5mm(H) |  | SBCP-47HY | 1.74A | 1.7 A |  | 59mOhm Max |  | - | - | 0.335" (8.50mm) | 8.2 µH | 10 kHz |  | Ferrite | Not Applicable |  |  | -20°C ~ 105°C |  | Radial, Vertical Cylinder (Open) | Bulk |  |  | - | [6 empty] | SBCP | Unshielded | 0.197" Dia (5.00mm) | - |  | ±20% | 363 | https://www.unikeyic.com/media/datasheet/a4/c0/734d/a4/6e8c4ec785a22ccf070c5e45df3efab9.pdf | https://www.unikeyic.com/products/through-hole-inductors/sbcp-47hy8r2b/27891789.html
SBCP-80HY100H | KEMET | 10: 2.6397 50: 2.1323 100: 1.9682 500: 1.4909 1,000: 1.4622 | 10KHz 5.3A 2.9A 10μH 50mΩ ±20% Plugins vertical mounting，Through hole mounting 9.5mm(Length)*11mm(height) |  | SBCP-80HY | 5.3A | 2.9 A |  | 50mOhm Max |  |  | - | 0.433" (11.00mm) | 10 µH | 10 kHz |  | Ferrite | Not Applicable |  |  | -20°C ~ 105°C |  | Radial, Vertical Cylinder | Tape & Reel (TR)Cut Tape (CT) |  |  | - |  | 5819329 |  |  |  |  | SBCP | Unshielded | 0.374" Dia (9.50mm) |  |  | ±20% | 1804 | https://www.unikeyic.com/media/datasheet/84/b3/27c6/84/4bb09f019e2104c97a2dc48bc91cf143.pdf | https://www.unikeyic.com/products/through-hole-inductors/sbcp-80hy100h/24147166.html
SBCP-80HY150H | KEMET | 10: 3.0012 50: 2.906 100: 2.7483 500: 2.615 1,000: 1.474 | 10KHz 4A 2.5A 15μH 80mΩ ±20% Plugins vertical mounting，Through hole mounting 9.5mm(Length)*11mm(height) |  | SBCP-80HY | 4A | 2.5 A |  | 80mOhm Max |  | - | - | 0.433" (11.00mm) | 15 µH | 10 kHz |  | Ferrite | Not Applicable |  |  | -20°C ~ 105°C |  | Radial, Vertical Cylinder | Cut Tape (CT)Tape & Box (TB) |  |  | - |  | 9842574 |  |  |  |  | SBCP | Unshielded | 0.374" Dia (9.50mm) | - |  | ±20% | 326 | https://www.unikeyic.com/media/datasheet/62/8c/40b0/62/d316408dc08fdc9dc9e54152190098c9.pdf | https://www.unikeyic.com/products/through-hole-inductors/sbcp-80hy150h/23671696.html
SBCP-80HY1R5H | KEMET | 500: 1.232 1,000: 1.166 2,000: 1.1 | Inductor 1.5μH 20mΩ ±30% TH, Vertical Mount 9.5mm L × 11mm H |  | SBCP-80HY | 13.5A | 4.5 A |  | 20mOhm Max |  | - | - | 0.433" (11.00mm) | 1.5 µH | 10 kHz |  | Ferrite | Not Applicable |  |  | -20°C ~ 105°C |  | Radial, Vertical Cylinder | Cut Tape (CT)Tape & Box (TB) |  |  | - | [6 empty] | SBCP | Unshielded | 0.374" Dia (9.50mm) | - |  | ±30% | 500 | https://www.unikeyic.com/media/datasheet/62/8c/40b0/62/d316408dc08fdc9dc9e54152190098c9.pdf | https://www.unikeyic.com/products/through-hole-inductors/sbcp-80hy1r5h/23715344.html
SBCP-80HY221H | KEMET | 10: 2.6713 50: 2.1842 100: 2.0037 500: 1.715 1,000: 1.595 | 10KHz 1A 900mA 220μH 520mΩ ±10% Plugins vertical mounting，Through hole mounting 9.5mm(Length)*11mm(height) |  | SBCP-80HY | 1A | 900 mA |  | 520mOhm Max |  | - | - | 0.433" (11.00mm) | 220 µH | 10 kHz |  | Ferrite | Not Applicable |  |  | -20°C ~ 105°C |  | Radial, Vertical Cylinder | Cut Tape (CT)Tape & Box (TB) |  |  | - | [6 empty] | SBCP | Unshielded | 0.374" Dia (9.50mm) | - |  | ±10% | 19 | https://www.unikeyic.com/media/datasheet/62/8c/40b0/62/d316408dc08fdc9dc9e54152190098c9.pdf | https://www.unikeyic.com/products/through-hole-inductors/sbcp-80hy221h/28235900.html
SBCP-80HY2R2H | KEMET | 10: 2.2085 50: 1.8035 100: 1.6517 500: 1.5146 1,000: 1.474 | Inductor 2.2μH 30mΩ ±30% 4A 10kHz TH, Vertical Mount 9.5mm L × 11mm H |  | SBCP-80HY | 11.7A | 4 A |  | 30mOhm Max |  | - | - | 0.433" (11.00mm) | 2.2 µH | 10 kHz |  | Ferrite | Not Applicable |  |  | -20°C ~ 105°C |  | Radial, Vertical Cylinder | Cut Tape (CT)Tape & Box (TB) |  |  | - |  | 9842477 |  |  |  |  | SBCP | Unshielded | 0.374" Dia (9.50mm) | - |  | ±30% | 420 | https://www.unikeyic.com/media/datasheet/62/8c/40b0/62/d316408dc08fdc9dc9e54152190098c9.pdf | https://www.unikeyic.com/products/through-hole-inductors/sbcp-80hy2r2h/27924724.html
SBCP-80HY680H | KEMET | 1: 1.7987 10: 1.7349 50: 1.6252 100: 1.5027 500: 1.4663 | 10KHz 1.8A 1.7A 68μH 160mΩ ±10% Plugins vertical mounting，Through hole mounting 9.5mm(Length)*11mm(height) |  | SBCP-80HY | 1.8A | 1.7 A |  | 160mOhm Max |  |  | - | 0.433" (11.00mm) | 68 µH | 10 kHz |  | Ferrite | Not Applicable |  |  | -20°C ~ 105°C |  | Radial, Vertical Cylinder | Tape & Reel (TR)Cut Tape (CT) |  |  | - | [6 empty] | SBCP | Unshielded | 0.374" Dia (9.50mm) |  |  | ±10% | 168 | https://www.unikeyic.com/media/datasheet/84/b3/27c6/84/4bb09f019e2104c97a2dc48bc91cf143.pdf | https://www.unikeyic.com/products/through-hole-inductors/sbcp-80hy680h/23748912.html
SBCP-80HY681H | KEMET | 2,000: 1.1318 | 10KHz 580mA 500mA 680μH 1.4Ω ±10% Plugins vertical mounting，Through hole mounting 9.5mm(Length)*11mm(height) |  | SBCP-80HY | 580mA | 500 mA |  | 1.4Ohm Max |  | - | - | 0.433" (11.00mm) | 680 µH | 10 kHz |  | Ferrite | Not Applicable |  |  | -20°C ~ 105°C |  | Radial, Vertical Cylinder | Cut Tape (CT)Tape & Box (TB) |  |  | - | [6 empty] | SBCP | Unshielded | 0.374" Dia (9.50mm) | - |  | ±10% | 2171 | https://www.unikeyic.com/media/datasheet/62/8c/40b0/62/d316408dc08fdc9dc9e54152190098c9.pdf | https://www.unikeyic.com/products/through-hole-inductors/sbcp-80hy681h/23803846.html
SBCP-87HY102H | KEMET | 500: 1.4331 1,000: 1.3515 1,500: 1.3059 2,500: 1.2508 3,500: 1.2158 5,000: 1.1798 | 10KHz 270mA 250mA 1mH 2.82Ω ±10% Plugins vertical mounting，Through hole mounting 9.5mm(Length)*8.5mm(height) |  | SBCP-87HY | 270mA | 250 mA |  | 2.82Ohm Max |  | - | - | 0.335" (8.50mm) | 1 mH | 10 kHz |  | Ferrite | Not Applicable |  |  | -20°C ~ 105°C |  | Radial, Vertical Cylinder | Cut Tape (CT)Tape & Box (TB) |  |  | - | [6 empty] | SBCP | Unshielded | 0.374" Dia (9.50mm) | - |  | ±10% | 1640 | https://www.unikeyic.com/media/datasheet/62/8c/40b0/62/d316408dc08fdc9dc9e54152190098c9.pdf | https://www.unikeyic.com/products/through-hole-inductors/sbcp-87hy102h/24172497.html
SBCP-87HY1R0H | KEMET | 500: 1.232 1,000: 1.155 1,500: 1.1 2,000: 1.034 | Inductor, 1μH, 20mΩ, ±30%, 10KHz, 10.2A, 4.5A, TH, Vertical, 9.5mm L × 8.5mm H |  | SBCP-87HY | 10.2A | 4.5 A |  | 20mOhm Max |  | - | - | 0.335" (8.50mm) | 1 µH | 10 kHz |  | Ferrite | Not Applicable |  |  | -20°C ~ 105°C |  | Radial, Vertical Cylinder | Cut Tape (CT)Tape & Box (TB) |  |  | - | [6 empty] | SBCP | Unshielded | 0.374" Dia (9.50mm) | - |  | ±30% | 500 | https://www.unikeyic.com/media/datasheet/33/30/3224/33303224249647d4c3f0db7a20cbdf35.pdf | https://www.unikeyic.com/products/through-hole-inductors/sbcp-87hy1r0h/23760399.html
SBCP-87HY221H | KEMET | 500: 1.232 1,000: 1.155 1,500: 1.1 2,000: 1.034 | 10KHz 570mA 650mA 220μH 570mΩ ±10% Plugins vertical mounting，Through hole mounting 9.5mm(Length)*8.5mm(height) |  | SBCP-87HY | 570mA | 650 mA |  | 570mOhm Max |  | - | - | 0.335" (8.50mm) | 220 µH | 10 kHz |  | Ferrite | Not Applicable |  |  | -20°C ~ 105°C |  | Radial, Vertical Cylinder | Cut Tape (CT)Tape & Box (TB) |  |  | - | [6 empty] | SBCP | Unshielded | 0.374" Dia (9.50mm) | - |  | ±10% | 500 | https://www.unikeyic.com/media/datasheet/62/8c/40b0/62/d316408dc08fdc9dc9e54152190098c9.pdf | https://www.unikeyic.com/products/through-hole-inductors/sbcp-87hy221h/27943622.html
SBCP-87HY331H | KEMET | 1: 1.6201 10: 1.5053 50: 1.2376 100: 1.018 500: 0.9937 | 10KHz 470mA 500mA 330μH 920mΩ ±10% Plugins vertical mounting，Through hole mounting 9.5mm(Length)*8.5mm(height) |  | SBCP-87HY | 470mA | 500 mA |  | 920mOhm Max |  | - | - | 0.335" (8.50mm) | 330 µH | 10 kHz |  | Ferrite | Not Applicable |  |  | -20°C ~ 105°C |  | Radial, Vertical Cylinder | Cut Tape (CT)Tape & Box (TB) |  |  | - | [6 empty] | SBCP | Unshielded | 0.374" Dia (9.50mm) | - |  | ±10% | 471 | https://www.unikeyic.com/media/datasheet/62/8c/40b0/62/d316408dc08fdc9dc9e54152190098c9.pdf | https://www.unikeyic.com/products/through-hole-inductors/sbcp-87hy331h/24046547.html
SBCP-87HY6R8H | KEMET | 10: 2.162 50: 1.7463 100: 1.6212 500: 1.4046 1,000: 1.2845 | 10kHz 3.4A 2.8A 6.8μH 40mΩ ±20% TH D9.5×L8.5mm Vertical Through Hole 9.5mm(L) × 8.5mm(H) |  | SBCP-87HY | 3.4A | 2.8 A |  | 40mOhm Max |  |  | - | 0.335" (8.50mm) | 6.8 µH | 10 kHz |  | Ferrite | Not Applicable |  |  | -20°C ~ 105°C |  | Radial, Vertical Cylinder | Tape & Reel (TR)Cut Tape (CT) |  |  | - | [6 empty] | SBCP | Unshielded | 0.374" Dia (9.50mm) |  |  | ±20% | 45 | https://www.unikeyic.com/media/datasheet/84/b3/27c6/84/4bb09f019e2104c97a2dc48bc91cf143.pdf | https://www.unikeyic.com/products/through-hole-inductors/sbcp-87hy6r8h/24197936.html
SC10100KT | TE Connectivity | 2,000: 3.8263 20,000: 3.3848 40,000: 2.9668 | 10μH 900mΩ ±10% 510mA 45Ω@7.9MHz TH Inductor, 10mm L |  | SC10 | - | 510 mA |  | 900mOhm Max |  |  | 45MHz | - | 10 µH | 7.9 MHz |  | - | 1 (Unlimited) |  |  | -55°C ~ 100°C |  | Axial | Tape & Box (TB) |  |  | 45 @ 7.9MHz |  | 2363331 |  |  |  |  | SC10, Sigma Inductors | Unshielded | 0.165" Dia x 0.394" L (4.20mm x 10.00mm) | - |  | ±10% | 20000 | https://www.unikeyic.com/media/datasheet/5e/a3/2985/5e/d6bd5fca6480c8fa8360625ce0a8b74e.pdf | https://www.unikeyic.com/products/through-hole-inductors/sc10100kt/28134983.html
SC15820KT | TE Connectivity | 2,000: 4.254 20,000: 3.7632 40,000: 3.2985 | Inductor 2.5MHz-10.3MHz 200mA 50Ω@2.5MHz 82μH 3.9Ω ±10% D4.5×L10mm TH 10mm L |  | SC15 | - | 200 mA |  | 3.9Ohm Max |  |  | 10.3MHz | - | 82 µH | 2.5 MHz |  | - | 1 (Unlimited) |  |  | -55°C ~ 100°C |  | Axial | Tape & Box (TB) |  |  | 50 @ 2.5MHz | [6 empty] | - | Unshielded | 0.165" Dia x 0.394" L (4.20mm x 10.00mm) | - |  | ±10% | 20000 | https://www.unikeyic.com/media/datasheet/17/f8/ff5e/17/9ca0adbc5b14ebeea41a8772ea2ad952.pdf | https://www.unikeyic.com/products/through-hole-inductors/sc15820kt/23754220.html
SC30102KT | TE Connectivity | 5: 4.2913 50: 4.2147 250: 4.138 500: 4.138 1,000: 4.138 2,000: 4.138 | 790kHz 3.4MHz 49mA 30Ω@790kHz 1mH 72Ω ±10% TH, 10mm L |  | SC30 | - | 49 mA |  | 72Ohm Max |  |  | 3.4MHz | - | 1 mH | 790 kHz |  | - | 1 (Unlimited) |  |  | -55°C ~ 100°C |  | Axial | Tape & Box (TB) |  |  | 30 @ 790kHz |  | 2363359 |  |  |  |  | SC30, Sigma Inductors | Shielded | 0.165" Dia x 0.394" L (4.20mm x 10.00mm) | - |  | ±10% | 803 | https://www.unikeyic.com/media/datasheet/fa/c0/5985/fa/f4619cdee8c2324a06d2df0721ec266c.pdf | https://www.unikeyic.com/products/through-hole-inductors/sc30102kt/27812369.html
SC301R2KT | TE Connectivity | 2,000: 3.5549 20,000: 3.1447 40,000: 2.7564 | Inductor 1.2μH 990mA 180mΩ ±10% TH D2.8mm×L7mm H10mm |  | SC30 | - | 990 mA |  | 180mOhm Max |  |  | 150MHz | - | 1.2 µH | 7.9 MHz |  | - | 1 (Unlimited) |  |  | -55°C ~ 100°C |  | Axial | Tape & Box (TB) |  |  | 25 @ 7.9MHz | [6 empty] | SC30, Sigma Inductors | Shielded | 0.165" Dia x 0.394" L (4.20mm x 10.00mm) | - |  | ±10% | 20000 | https://www.unikeyic.com/media/datasheet/f5/fd/a400/f5/e9388770a459a6c9d1d09972550a6d85.pdf | https://www.unikeyic.com/products/through-hole-inductors/sc301r2kt/24266541.html
SC30220KT | TE Connectivity | 5: 3.4004 50: 3.3397 250: 3.279 500: 3.279 1,000: 3.279 2,000: 3.279 | 2.5MHz 25MHz 232mA 50Ω@2.5MHz 22μH 3.3Ω ±10% TH D2.8×L7mm 10mm L |  | SC30 | - | 232 mA |  | 3.3Ohm Max |  |  | 25MHz | - | 22 µH | 2.5 MHz |  | - | 1 (Unlimited) |  |  | -55°C ~ 100°C |  | Axial | Cut Tape (CT)Tape & Box (TB) |  |  | 50 @ 2.5MHz |  | 2363367 |  |  |  |  | SC30, Sigma Inductors | Shielded | 0.165" Dia x 0.394" L (4.20mm x 10.00mm) | - |  | ±10% | 1566 | https://www.unikeyic.com/media/datasheet/e2/1d/0696/e2/d3348edc18a4624e4250d91593b8b8eb.pdf | https://www.unikeyic.com/products/through-hole-inductors/sc30220kt/23752805.html
SC30470KT | TE Connectivity | 5: 3.4548 50: 3.3931 250: 3.3314 500: 3.3314 1,000: 3.3314 2,000: 3.3314 | Inductor, 47μH, 4.5Ω ±10%, 198mA, 45Ω@2.5MHz, 2.5MHz-20MHz, TH, D2.8×L7mm, 10mm L |  | SC30 | - | 198 mA |  | 4.5Ohm Max |  |  | 20MHz | - | 47 µH | 2.5 MHz |  | - | 1 (Unlimited) |  |  | -55°C ~ 100°C |  | Axial | Tape & Box (TB) |  |  | 45 @ 2.5MHz |  | 2363377 |  |  |  |  | SC30, Sigma Inductors | Shielded | 0.165" Dia x 0.394" L (4.20mm x 10.00mm) | - |  | ±10% | 407 | https://www.unikeyic.com/media/datasheet/4c/f1/ba91/4c/105caa93720c270072df8499635df9f1.pdf | https://www.unikeyic.com/products/through-hole-inductors/sc30470kt/24300895.html
SC30680KT | TE Connectivity | 40: 2.937 95: 2.893 200: 2.838 400: 2.794 | Inductor 68μH 6.7Ω ±10% 50Ω@2.5MHz 162mA 2.5MHz-15MHz TH D2.8×L7mm 10mm L |  | SC30 | - | 162 mA |  | 6.7Ohm Max |  |  | 15MHz | - | 68 µH | 2.5 MHz |  | - | 1 (Unlimited) |  |  | -55°C ~ 100°C |  | Axial | Tape & Box (TB) |  |  | 50 @ 2.5MHz | [6 empty] | SC30, Sigma Inductors | Shielded | 0.165" Dia x 0.394" L (4.20mm x 10.00mm) | - |  | ±10% | 1246 | https://www.unikeyic.com/media/datasheet/d2/a6/94d8/d2/481f9f38c71da31ae2c7feb035abb401.pdf | https://www.unikeyic.com/products/through-hole-inductors/sc30680kt/28107402.html
SC30681KT | TE Connectivity | 35: 3.399 85: 3.344 200: 3.289 350: 3.223 | 790kHz 4MHz 54mA 30Ω@790kHz 680μH 60Ω ±10% TH, D2.8mm×L7mm, 10mm L |  | SC30 | - | 54 mA |  | 60Ohm Max |  |  | 4MHz | - | 680 µH | 790 kHz |  | - | 1 (Unlimited) |  |  | -55°C ~ 100°C |  | Axial | Tape & Box (TB) |  |  | 30 @ 790kHz | [6 empty] | SC30, Sigma Inductors | Shielded | 0.165" Dia x 0.394" L (4.20mm x 10.00mm) | - |  | ±10% | 997 | https://www.unikeyic.com/media/datasheet/bb/ec/214e/bb/dfa8978fb71ef1c44dfee84f344a73bd.pdf | https://www.unikeyic.com/products/through-hole-inductors/sc30681kt/28229487.html
SC30R18KT | TE Connectivity | 2,000: 3.6493 20,000: 3.2283 40,000: 2.8296 | Ferrite Bead 25MHz-550MHz 1.21A 35Ω@25MHz 180nH 120mΩ ±10% TH D2.8×L7mm 10mm L |  | SC30 | - | 1.21 A |  | 120mOhm Max |  |  | 550MHz | - | 180 nH | 25 MHz |  | - | 1 (Unlimited) |  |  | -55°C ~ 100°C |  | Axial | Tape & Box (TB) |  |  | 35 @ 25MHz |  | 2363392 |  |  |  |  | SC30, Sigma Inductors | Shielded | 0.165" Dia x 0.394" L (4.20mm x 10.00mm) | - |  | ±10% | 20000 | https://www.unikeyic.com/media/datasheet/6f/c9/3b3d/6f/1398569c62a22e8a64a596b0e1abdb26.pdf | https://www.unikeyic.com/products/through-hole-inductors/sc30r18kt/23512934.html
SHBC10-0R8A0068V | KEMET | 1: 6.1425 40: 4.159 80: 3.9651 120: 3.805 520: 3.3933 1,000: 3.2217 | 100KHz 3A 68μH 42.3mΩ ±20% Plugins Through hole mounting 12.3mm(height) |  | SHBC10 | - | 3 A |  | 42.3mOhm Max |  | - | - | 0.846" (21.50mm) | 68 µH | 100 kHz |  | Alloy Powder | Not Applicable |  |  | -40°C ~ 125°C |  | Radial, Vertical (Open) | Bulk |  |  | - |  | 9664432 |  |  |  |  | SHBC | Unshielded | 0.846" Dia (21.50mm) | Radial |  | ±20% | 215 | https://www.unikeyic.com/media/datasheet/ec/c4/196b/ec/f2d437f900cfcfe0803a8155ef15b398.pdf | https://www.unikeyic.com/products/through-hole-inductors/shbc10-0r8a0068v/27908563.html
SHBC12-1R0A0028V | KEMET | 1: 6.6034 10: 4.6973 50: 3.8094 240: 3.615 720: 3.1833 1,200: 3.0067 | 100KHz 5A 28μH 21.1mΩ ±20% Plugins vertical mounting，Through hole mounting 26mm(Length)*26mm(height) |  | SHBC12 | - | 5 A |  | 21.1mOhm Max |  | - | - | 1.024" (26.00mm) | 28 µH | 100 kHz |  | Alloy Powder | Not Applicable |  |  | -40°C ~ 125°C |  | Radial, Vertical (Open) | Bulk |  |  | - | [6 empty] | SHBC | Unshielded | 1.024" Dia (26.00mm) | Radial |  | ±20% | 75 | https://www.unikeyic.com/media/datasheet/ec/c4/196b/ec/f2d437f900cfcfe0803a8155ef15b398.pdf | https://www.unikeyic.com/products/through-hole-inductors/shbc12-1r0a0028v/23953195.html
SHBC12-1R0A0051V | KEMET | 50: 2.475 150: 2.145 250: 1.837 | 100KHz 5A 51μH 28mΩ ±20% Plugins vertical mounting，Through hole mounting 26mm(Length)*26mm(height) |  | SHBC12 | - | 5 A |  | 28mOhm Max |  | - | - | 1.024" (26.00mm) | 51 µH | 100 kHz |  | Alloy Powder | Not Applicable |  |  | -40°C ~ 125°C |  | Radial, Vertical (Open) | Bulk |  |  | - | [6 empty] | SHBC | Unshielded | 1.024" Dia (26.00mm) | Radial |  | ±20% | 83 | https://www.unikeyic.com/media/datasheet/1b/47/b888/1b47b888bdbcb3f221e667caa5d4cf32.pdf | https://www.unikeyic.com/products/through-hole-inductors/shbc12-1r0a0051v/24204913.html
SHBC13-1R2A0045V | KEMET | 1: 5.172 10: 4.0825 30: 3.7145 60: 3.4352 120: 3.2431 270: 3.0284 510: 2.9832 | 100KHz 6A 45μH 18.3mΩ ±20% Plugins vertical mounting，Through hole mounting 30mm(Length)*30mm(height) |  | SHBC13 | - | 6 A |  | 18.3mOhm Max |  | - | - | 1.181" (30.00mm) | 45 µH | 100 kHz |  | Alloy Powder | Not Applicable |  |  | -40°C ~ 125°C |  | Radial, Vertical (Open) | Bulk |  |  | - |  | 9664437 |  |  |  |  | SHBC | Unshielded | 1.181" Dia (30.00mm) | Radial |  | ±20% | 134 | https://www.unikeyic.com/media/datasheet/b5/76/e5a1/b576e5a1ac090289921c1ffc748ee547.pdf | https://www.unikeyic.com/products/through-hole-inductors/shbc13-1r2a0045v/24054328.html
SHBC20-1R7A0097V | KEMET | 23: 5.104 80: 5.104 | 100KHz 12A 97μH 16mΩ ±20% Plugins vertical mounting，Through hole mounting 41.2mm(Length)*41.2mm(height) |  | SHBC20 | - | 12 A |  | 16mOhm Max |  | - | - | 1.622" (41.20mm) | 97 µH | 100 kHz |  | Alloy Powder | Not Applicable |  |  | -40°C ~ 125°C |  | Radial, Vertical (Open) | Bulk |  |  | - |  | 9664444 |  |  |  |  | SHBC | Unshielded | 1.622" Dia (41.20mm) | Radial |  | ±20% | 285 | https://www.unikeyic.com/media/datasheet/2d/98/b3eb/2d98b3eb53b97e4e7b38cab25a67e4aa.pdf | https://www.unikeyic.com/products/through-hole-inductors/shbc20-1r7a0097v/24304760.html
SHBC20-1R7A0152V | KEMET | 1: 12.0795 16: 9.5418 32: 8.9973 64: 8.4839 | 100KHz 12A 152μH 20.4mΩ ±20% Plugins vertical mounting，Through hole mounting 41.2mm(Length)*41.2mm(height) |  | SHBC20 | - | 12 A |  | 20.4mOhm Max |  | - | - | 1.622" (41.20mm) | 152 µH | 100 kHz |  | Alloy Powder | Not Applicable |  |  | -40°C ~ 125°C |  | Radial, Vertical (Open) | Bulk |  |  | - |  | 9664445 |  |  |  |  | SHBC | Unshielded | 1.622" Dia (41.20mm) | Radial |  | ±20% | 60 | https://www.unikeyic.com/media/datasheet/3b/2e/5e87/67/05d0b63928821fb9bce54e1168c91866.pdf | https://www.unikeyic.com/products/through-hole-inductors/shbc20-1r7a0152v/27922343.html
SHBC24N-2R0A0219V | KEMET | 1: 31.487 12: 25.2668 24: 23.2102 60: 23.052 108: 22.5435 | Inductor, 219μH, ±20%, 15A, 19.5mΩ, 100kHz, TH, Vertical Mount, 50.5mm L × 50.5mm H |  | SHBC24N | - | 15 A |  | 19.5mOhm Max |  | - | - | 1.988" (50.50mm) | 219 µH | 100 kHz |  | Alloy Powder | Not Applicable |  |  | -40°C ~ 125°C |  | Radial, Vertical (Open) | Bulk |  |  | - | [6 empty] | SHBC | Unshielded | 1.988" Dia (50.50mm) | Radial |  | ±20% | 60 | https://www.unikeyic.com/media/datasheet/3b/2e/5e87/67/05d0b63928821fb9bce54e1168c91866.pdf | https://www.unikeyic.com/products/through-hole-inductors/shbc24n-2r0a0219v/24246648.html
SHBC24N-2R3A0104V | KEMET | 1: 29.256 12: 23.3797 24: 21.4587 | 100KHz 104μH 10.4mΩ ±20% Through hole mounting 25.8mm(height) |  | SHBC24N | - | 20 A |  | 10.4mOhm Max |  | - | - | 1.949" (49.50mm) | 104 µH | 100 kHz |  | Alloy Powder | Not Applicable |  |  | -40°C ~ 125°C |  | Radial, Vertical (Open) | Bulk |  |  | - | [6 empty] | SHBC | Unshielded | 1.949" Dia (49.50mm) | Radial |  | ±20% | 33 | https://www.unikeyic.com/media/datasheet/3b/2e/5e87/67/05d0b63928821fb9bce54e1168c91866.pdf | https://www.unikeyic.com/products/through-hole-inductors/shbc24n-2r3a0104v/28331408.html
SHBC24W-2R1A0311V | KEMET | 9: 17.2309 18: 16.2025 36: 15.7165 | 100KHz 15A 311μH 20.1mΩ ±20% Plugins vertical mounting，Through hole mounting 57.6mm(Length)*57.6mm(height) |  | SHBC24W | - | 15 A |  | 20.1mOhm Max |  | - | - | 2.268" (57.60mm) | 311 µH | 100 kHz |  | Alloy Powder | Not Applicable |  |  | -40°C ~ 125°C |  | Radial, Vertical (Open) | Bulk |  |  | - | [6 empty] | SHBC | Unshielded | 2.268" Dia (57.60mm) | Radial |  | ±20% | 30 | https://www.unikeyic.com/media/datasheet/23/54/2be5/23542be529078c9dd213bd3597bebf88.pdf | https://www.unikeyic.com/products/through-hole-inductors/shbc24w-2r1a0311v/23835515.html
SHBC24W-2R4A0174V | KEMET | 54: 20.1113 108: 18.9679 252: 17.8869 | 100KHz 20A 174μH 11.8mΩ ±20% Plugins vertical mounting，Through hole mounting 57.6mm(Length)*57.6mm(height) |  | SHBC24W | - | 20 A |  | 11.8mOhm Max |  | - | - | 2.268" (57.60mm) | 174 µH | 100 kHz |  | Alloy Powder | Not Applicable |  |  | -40°C ~ 125°C |  | Radial, Vertical (Open) | Bulk |  |  | - |  | 9664449 |  |  |  |  | SHBC | Unshielded | 2.268" Dia (57.60mm) | Radial |  | ±20% | 102 | https://www.unikeyic.com/media/datasheet/e7/07/570d/e707570d045add829c274f5c8832b823.pdf | https://www.unikeyic.com/products/through-hole-inductors/shbc24w-2r4a0174v/28160176.html
SHBC8S-0R6A0024V | KEMET | 5: 3.7759 25: 3.6204 50: 3.5404 | 100KHz 2A 24μH 41.1mΩ ±20% Plugins vertical mounting，Through hole mounting 16mm(Length)*16mm(height) |  | SHBC8S | - | 2 A |  | 41.1mOhm Max |  | - | - | 0.630" (16.00mm) | 24 µH | 100 kHz |  | Alloy Powder | Not Applicable |  |  | -40°C ~ 125°C |  | Radial, Vertical (Open) | Bulk |  |  | - |  | 9664428 |  |  |  |  | SHBC | Unshielded | 0.630" Dia (16.00mm) | Radial |  | ±20% | 5 | https://www.unikeyic.com/media/datasheet/22/62/48d4/226248d4a67f32fff8eac0aea3bcf0b1.pdf | https://www.unikeyic.com/products/through-hole-inductors/shbc8s-0r6a0024v/23507963.html
SLP0608R-102KTT | Sunltech | 1: 0.0555 10: 0.0443 30: 0.034 100: 0.0319 1,000: 0.0302 2,000: 0.0291 | 150mA 1mH 3.2Ω ±10% TH Inductor |  |  |  |  | 3.2Ω | [5 empty] | 1mH |  |  |  |  | Through hole mounting |  |  | Plugins |  |  |  | - |  | 150mA |  |  |  | - | - |  |  |  |  | - | ±10% |  | https://www.unikeyic.com/media/about_us/Unikey_ISO_9001_Certification.pdf | https://www.unikeyic.com/products/through-hole-inductors/slp0608r-102ktt/27923189.html
SLT031125T2R2MNB | Sunltech | 1,000: 0.0777 2,000: 0.0752 3,000: 0.0727 | 2.2μH ±20% Through Hole Mount |  |  |  |  | - |  | SLT031125T2R2MNB Sunltech |  |  |  | 2.2μH |  |  |  |  | Through hole mounting |  |  | Plugins |  |  |  | - |  | - |  |  |  | - | - |  |  |  |  | - | ±20% | 1000 | https://www.unikeyic.com/media/datasheet/86/b9/ae64/86/c3680981af4156574fa129127978606b.pdf | https://www.unikeyic.com/products/through-hole-inductors/slt031125t2r2mnb/23938066.html
SLT038125T100MUB | Sunltech | 1: 0.1891 10: 0.1509 30: 0.1158 100: 0.109 500: 0.103 1,000: 0.099 | 1KHz 4.2A 4.2A 10μH 22mΩ ±20% Plugins,D6.5XL12.5MM Through hole mounting 12.5mm(Length) | Industrial |  |  |  | 22mΩ |  | SLT038125T100MUB Sunltech |  |  |  | 10μH |  | 12.5mm(Length) |  |  | Through hole mounting | -25℃~100℃ |  | Plugins, D6.5XL12.5MM |  |  |  | - |  | 4.2A |  |  |  | 4.2A | - |  |  |  |  | 1KHz | ±20% |  | https://www.unikeyic.com/media/datasheet/a6/ea/b3d7/a6/6c81101b0e1d746d7de9d4dde47ae628.pdf | https://www.unikeyic.com/products/through-hole-inductors/slt038125t100mub/28037794.html
SLT044125T220MUB | Sunltech | 1: 0.1948 10: 0.1555 30: 0.1194 100: 0.1122 400: 0.1061 800: 0.102 | Inductor, 22μH, 3A, 38mΩ, ±20%, TH, Through Hole |  |  |  |  | 38mΩ |  | SLT044125T220MUB Sunltech |  |  |  | 22μH |  |  |  |  | Through hole mounting |  |  | Plugins |  |  |  | - |  | 3A |  |  |  | - | - |  |  |  |  | - | ±20% |  | https://www.unikeyic.com/media/datasheet/ba/5b/26a3/ba/c729a386e1ea4a08f76a60ce83548e3d.pdf | https://www.unikeyic.com/products/through-hole-inductors/slt044125t220mub/23528843.html
SLT050125T100MUB | Sunltech | 1: 0.2263 10: 0.1806 30: 0.1386 100: 0.1303 250: 0.1232 500: 0.1185 | Inductor, 1kHz, 5A, 10μH, 10mΩ ±20%, TH, 16.5mm L | Industrial |  |  |  | 10mΩ |  | SLT050125T100MUB Sunltech |  |  |  | 10μH |  | 16.5mm(Length) |  |  | Through hole mounting | -25℃~100℃ |  | Plugins |  |  |  | - |  | 5A |  |  |  | - | - |  |  |  |  | 1KHz | ±20% |  | https://www.unikeyic.com/media/datasheet/06/67/fe77/06/49654f362a39dae998d2ffcc5b820124.pdf | https://www.unikeyic.com/products/through-hole-inductors/slt050125t100mub/28243150.html
SLT050125T220MUB | Sunltech | 1: 0.2049 10: 0.175 50: 0.1528 150: 0.1446 500: 0.1373 1,000: 0.1307 | 1kHz 5A 22μH 15mΩ ±20% TH Inductor, 16.5mm L | Industrial |  |  |  | 15mΩ |  | SLT050125T220MUB Sunltech |  |  |  | 22μH |  | 16.5mm(Length) |  |  | Through hole mounting | -25℃~100℃ |  | Plugins |  |  |  | - |  | 5A |  |  |  | - | - |  |  |  |  | 1KHz | ±20% |  | https://www.unikeyic.com/media/datasheet/39/a0/31a6/39/ed2669c0e060ee39401a3ed50d840603.pdf | https://www.unikeyic.com/products/through-hole-inductors/slt050125t220mub/27947315.html
SLT050125T470MUB | Sunltech | 1: 0.2356 10: 0.188 30: 0.1443 100: 0.1357 250: 0.1283 500: 0.1233 | 1KHz 3.5A 3.5A 47μH 38mΩ ±20% Plugins Through hole mounting 16.5mm(Length) | Industrial |  |  |  | 38mΩ |  | SLT050125T470MUB Sunltech |  |  |  | 47μH |  | 16.5mm(Length) |  |  | Through hole mounting | -25℃~100℃ |  | Plugins |  |  |  | - |  | 3.5A |  |  |  | 3.5A | - |  |  |  |  | 1KHz | ±20% |  | https://www.unikeyic.com/media/datasheet/9c/6f/3b14/9c/fc42dc5ad6ad038bfc223e12abce1bbd.pdf | https://www.unikeyic.com/products/through-hole-inductors/slt050125t470mub/27814004.html
SLT065125T101KTB | Sunltech | 200: 0.3312 400: 0.3205 600: 0.3099 | 100μH 80mΩ ±10% TH |  |  |  |  | 80mΩ |  | SLT065125T101KTB Sunltech |  |  |  | 100μH | [7 empty] | Plugins |  |  |  | - |  | - |  |  |  | - | - |  |  |  |  | - | ±10% | 200 | https://www.unikeyic.com/media/datasheet/57/67/29af/57/dbbb7a55343d3a78183056b38ff02d24.pdf | https://www.unikeyic.com/products/through-hole-inductors/slt065125t101ktb/695617423.html
SMCC-1R5K-02 | FASTRON | 100: 0.3159 | 165MHz 1.1A 50 1.5μH 200mΩ ±10% 9.5mm L |  |  |  |  | 200mΩ |  | SMCC-1R5K-02 FASTRON |  |  |  | 1.5μH |  | 9.5mm(Length) | [9 empty] | 50 |  | 1.1A |  |  |  | - | 165MHz |  |  |  |  | - | ±10% | 1100 | https://www.unikeyic.com/media/datasheet/8c/38/21e2/8c/4cc91e07f74e5c3e33932e7d6d461b67.pdf | https://www.unikeyic.com/products/through-hole-inductors/smcc-1r5k-02/24241195.html
SMCC-221J-02 | FASTRON | 2: 0.3473 | Inductor 220μH 3.3Ω ±5% 250mA 20KHz-3.7MHz 70 TH 9.5mm L | Industrial |  |  |  | 3.3Ω | [5 empty] | 220μH |  | 9.5mm(Length) |  |  | Through hole mounting | -55℃~125℃ | [5 empty] | 70 |  | 250mA |  |  |  | - | 3.7MHz |  |  |  |  | 20KHz | ±5% | 3600 | https://www.unikeyic.com/media/about_us/Unikey_ISO_9001_Certification.pdf | https://www.unikeyic.com/products/through-hole-inductors/smcc-221j-02/24198917.html
SMCC-222J-02 | FASTRON | 100: 0.3744 | Inductor 2.2mH 34.7Ω ±5% 80mA 40 20kHz 1.1MHz TH 9.5mm L | Industrial |  |  |  | 34.7Ω | [5 empty] | 2.2mH |  | 9.5mm(Length) |  |  | Through hole mounting | -55℃~125℃ | [5 empty] | 40 |  | 80mA |  |  |  | - | 1.1MHz |  |  |  |  | 20KHz | ±5% | 1163 | https://www.unikeyic.com/media/about_us/Unikey_ISO_9001_Certification.pdf | https://www.unikeyic.com/products/through-hole-inductors/smcc-222j-02/27955972.html
SMCC-330K-02 | FASTRON | 1: 0.634 | Inductor, 33μH, 920mΩ, ±10%, 500mA, 55°C, PCB Mount |  |  |  |  | 920mΩ |  | SMCC-330K-02 FASTRON |  |  |  | 33μH |  |  |  |  | PCB mounting | [6 empty] | 55 |  | 500mA |  | Compliant | AMMO_PACK | - | 9MHz |  |  |  |  | - | ±10% | 1100 | https://www.unikeyic.com/media/datasheet/f2/02/1d80/f2/e174b63a8536a67073c47f3c2a5add78.pdf | https://www.unikeyic.com/products/through-hole-inductors/smcc-330k-02/24101686.html
SMCC-331J-02 | FASTRON | 1: 0.634 | Inductor, 330μH 6.4Ω ±5% 190mA 20kHz-2.7MHz TH 9.5mm L | Industrial |  |  |  | 6.4Ω |  | SMCC-331J-02 FASTRON |  |  |  | 330μH |  | 9.5mm(Length) |  |  | Through hole mounting | -55℃~125℃ | [5 empty] | 70 |  | 190mA |  |  |  | - | 2.7MHz |  |  |  |  | 20KHz | ±5% | 1100 | https://www.unikeyic.com/media/datasheet/3b/a6/282e/3b/7051a540b1d9b45de9e885a9e5d46b44.pdf | https://www.unikeyic.com/products/through-hole-inductors/smcc-331j-02/24072960.html
SMCC-332J-02 | FASTRON | 100: 0.3744 | 900kHz 62mA 40 3.3mH 59.5Ω ±5% PCB Mount |  |  |  |  | 59.5Ω |  | SMCC-332J-02 FASTRON |  |  |  | 3.3mH |  |  |  |  | PCB mounting | [6 empty] | 40 |  | 62mA |  |  |  | - | 900KHz |  |  |  |  | - | ±5% | 6000 | https://www.unikeyic.com/media/datasheet/0c/2b/1922/0c/d9288b99e8f51a367837da8926ef6f54.pdf | https://www.unikeyic.com/products/through-hole-inductors/smcc-332j-02/24249172.html
SMCC-390K-02 | FASTRON |  | 8MHz 470mA 55 39μH 1.02Ω ±10% PCB Mount |  |  |  |  | 1.02Ω |  | SMCC-390K-02 FASTRON |  |  |  | 39μH |  |  |  |  | PCB mounting | [6 empty] | 55 |  | 470mA |  |  |  | - | 8MHz |  |  |  |  | - | ±10% |  | https://www.unikeyic.com/media/datasheet/b1/7d/f551/b1/542a465bea4c6dc9231f8f0d9d34a5e7.pdf | https://www.unikeyic.com/products/through-hole-inductors/smcc-390k-02/28168143.html
SMCC-472J-01 | FASTRON | 3,500: 0.174 7,000: 0.172 10,500: 0.1708 28,000: 0.168 52,500: 0.1661 101,500: 0.1653 | 20kHz 700kHz 40 4.7mH 74Ω ±5% TH 9.5mm L | Industrial |  |  |  | 74Ω |  | SMCC-472J-01 FASTRON |  |  |  | 4.7mH |  | 9.5mm(Length) |  |  | Through hole mounting | -55℃~125℃ | [5 empty] | 40 |  | - |  |  |  | - | 700KHz |  |  |  |  | 20KHz | ±5% | 10500 | https://www.unikeyic.com/media/datasheet/4e/c3/b071/4e/4da10ff107a262708514f095fc588f41.pdf | https://www.unikeyic.com/products/through-hole-inductors/smcc-472j-01/23860221.html
SMCC-4R7K-01 | FASTRON | 500: 0.3759 | 1MHz-95MHz 60 4.7μH 340mΩ ±10% TH 9.5mm L | Industrial |  |  |  | 340mΩ |  | SMCC-4R7K-01 FASTRON |  |  |  | 4.7μH |  | 9.5mm(Length) |  |  | Through hole mounting | -55℃~125℃ | [5 empty] | 60 |  | - |  |  |  | - | 95MHz |  |  |  |  | 1MHz | ±10% | 1934 | https://www.unikeyic.com/media/datasheet/4e/c3/b071/4e/4da10ff107a262708514f095fc588f41.pdf | https://www.unikeyic.com/products/through-hole-inductors/smcc-4r7k-01/24283627.html
SMCC-560J-02 | FASTRON | 100: 0.3744 | 7MHz 430mA 40 56μH 1.23Ω ±5% TH 9.5mm L | Industrial |  |  |  | 1.23Ω | [5 empty] | 56μH |  | 9.5mm(Length) |  |  | Through hole mounting | -55℃~125℃ | [5 empty] | 40 |  | 430mA |  |  |  | - | 7MHz |  |  |  |  | - | ±5% | 1012 | https://www.unikeyic.com/media/about_us/Unikey_ISO_9001_Certification.pdf | https://www.unikeyic.com/products/through-hole-inductors/smcc-560j-02/23550495.html
SMCC-R10M-02 | FASTRON | 100: 0.4544 | Ferrite Bead 380MHz 1.6A 45 100nH 80mΩ ±20% PCB Mount 9.5mm L |  |  |  |  | 80mΩ |  | SMCC-R10M-02 FASTRON |  |  |  | 100nH |  | 9.5mm(Length) |  |  | PCB mounting | [6 empty] | 45 |  | 1.6A |  |  |  | - | 380MHz |  |  |  |  | - | ±20% | 1100 | https://www.unikeyic.com/media/datasheet/8e/78/d3d7/8e/c03af055970f64b20130386f8c97b060.pdf | https://www.unikeyic.com/products/through-hole-inductors/smcc-r10m-02/27803672.html
SMSC-1R0M-01 | FASTRON | 100: 1.88 | 1MHz 6A(DC) 1μH 14mΩ ±20% TH 17mm L | Industrial |  |  |  | 14mΩ |  | SMSC-1R0M-01 FASTRON |  |  |  | 1μH |  | 17mm(Length) |  |  | Through hole mounting | -55℃~125℃ | [5 empty] | - |  | 6A(DC) |  |  |  | - | - |  |  |  |  | 1MHz | ±20% | 1404 | https://www.unikeyic.com/media/datasheet/05/e1/c4da/05/070c4452ed78c815a6c9faf9395935f3.pdf | https://www.unikeyic.com/products/through-hole-inductors/smsc-1r0m-01/24316794.html
SPFC-RM12-100 | Bel Fuse | 32: 3.707 143: 3.553 285: 3.421 | Inductor, TH, Vertical Mount, 100kHz, 5.6A, 1.2A, 450μH, 330mΩ ±10%, 40mm × 41mm × 26mm | Industrial |  |  |  | 330mΩ |  | SPFC-RM12-100 Bel Fuse |  |  |  | 450μH |  | 40mm*41mm*26mm |  |  | vertical mounting, Through hole mounting | -40℃~125℃ | [5 empty] | - |  | 1.2A |  | Compliant |  | 5.6A | - |  |  |  |  | 100KHz | ±10% | 630 | https://www.unikeyic.com/media/datasheet/e1/82/d999/e182d999eabcfbffa16c270a4d54caca.pdf | https://www.unikeyic.com/products/through-hole-inductors/spfc-rm12-100/871057125.html
TC040125-220M-UL | SXN | 300: 0.0797 900: 0.0784 1,500: 0.0764 | High Current Toroidal Inductor |  |  |  |  | - | [5 empty] | 22μH | [11 empty] | - |  | - |  |  |  | - | - |  |  |  |  | - | ±20% | 3000 | https://www.unikeyic.com/media/about_us/Unikey_ISO_9001_Certification.pdf | https://www.unikeyic.com/products/through-hole-inductors/tc040125-220m-ul/42508712.html
TC040125-470M-UL | SXN | 300: 0.0688 | High Current Toroidal Inductor |  |  |  |  | - | [5 empty] | 47μH | [11 empty] | - |  | - |  |  |  | - | - |  |  |  |  | - | ±20% | 3000 | https://www.unikeyic.com/media/about_us/Unikey_ISO_9001_Certification.pdf | https://www.unikeyic.com/products/through-hole-inductors/tc040125-470m-ul/55515560.html
TC044125-220M-UL | SXN | 300: 0.0967 900: 0.0951 1,500: 0.0927 | High Current Toroidal Inductor |  |  |  |  | - | [5 empty] | 22μH | [11 empty] | - |  | - |  |  |  | - | - |  |  |  |  | - | ±20% | 3000 | https://www.unikeyic.com/media/about_us/Unikey_ISO_9001_Certification.pdf | https://www.unikeyic.com/products/through-hole-inductors/tc044125-220m-ul/40320168.html
TC044125-470M-UL | SXN | 300: 0.0967 900: 0.0951 1,500: 0.0927 | High Current Toroidal Inductor |  |  |  |  | - | [5 empty] | 47μH | [11 empty] | - |  | - |  |  |  | - | - |  |  |  |  | - | ±20% | 3000 | https://www.unikeyic.com/media/about_us/Unikey_ISO_9001_Certification.pdf | https://www.unikeyic.com/products/through-hole-inductors/tc044125-470m-ul/41840552.html
TF048 | Oxford Electrical Products | 1: 8.1364 10: 7.5939 25: 7.4583 50: 7.4583 100: 7.3227 500: 7.3227 | Inductor 2.6H 50Ω TH 18mm × 15mm × 18mm | Commercial Grade |  |  |  | 50Ω |  | TF048 Oxford Electrical Products |  |  |  | 2.6H |  | 18mm*15mm*18mm |  |  | Through hole mounting | 0℃~70℃ | [5 empty] | - |  | - |  |  |  | - | - |  |  |  |  | - | - | 350 | https://www.unikeyic.com/media/datasheet/f5/b3/506b/9d/6367409c30b921e382e6fc0cabe132ac.pdf | https://www.unikeyic.com/products/through-hole-inductors/tf048/27758802.html
TLC/2.5A-100M-00 | FASTRON | 100: 2.7342 | Inductor 10μH ±20% 2.5A 14.5mΩ TH 7.5mm H | Industrial |  |  |  | 14.5mΩ | [5 empty] | 10μH |  | 7.5mm(height) |  |  | Through hole mounting | -55℃~115℃ | [5 empty] | - |  | 2.5A |  |  |  | - | - |  |  |  |  | 1KHz | ±20% | 750 | https://www.unikeyic.com/media/about_us/Unikey_ISO_9001_Certification.pdf | https://www.unikeyic.com/products/through-hole-inductors/tlc-2-5a-100m-00/24172390.html
VHBCC-222J-01 | FASTRON | 100: 0.5987 | Inductor 100kHz-500kHz 340mA 65 2.2mH 10Ω ±5% TH 16mm L | Industrial |  |  |  | 10Ω |  | VHBCC-222J-01 FASTRON |  |  |  | 2.2mH |  | 16mm(Length) |  |  | Through hole mounting | -55℃~125℃ | [5 empty] | 65 |  | - |  |  |  | 340mA | 500KHz |  |  |  |  | 100KHz | ±5% | 926 | https://www.unikeyic.com/media/datasheet/3c/53/2905/3c/b18d930d357ab81b48dcbec0dbfae859.pdf | https://www.unikeyic.com/products/through-hole-inductors/vhbcc-222j-01/24269134.html
VHBCC-331J-01 | FASTRON | 100: 0.5987 | 100kHz 1.4MHz 735mA 630mA 25 330μH 1.4Ω ±5% TH 16mm L | Industrial |  |  |  | 1.4Ω |  | VHBCC-331J-01 FASTRON |  |  |  | 330μH |  | 16mm(Length) |  |  | Through hole mounting | -55℃~125℃ | [5 empty] | 25 |  | 630mA |  |  |  | 735mA | 1.4MHz |  |  |  |  | 100KHz | ±5% | 901 | https://www.unikeyic.com/media/datasheet/3c/53/2905/3c/b18d930d357ab81b48dcbec0dbfae859.pdf | https://www.unikeyic.com/products/through-hole-inductors/vhbcc-331j-01/23642691.html
VLU0810-101K | FH | 5: 0.1554 50: 0.1277 200: 0.1093 400: 0.0989 2,400: 0.0908 5,000: 0.0868 | Inductor 1.2A 100μH 220mΩ ±10% TH | Industrial |  |  |  | 220mΩ |  | VLU0810-101K FH |  |  |  | 100μH |  |  |  |  | Through hole mounting |  |  | Plugins |  |  |  | - |  | 1.2A |  | Compliant | Bagged | - | - |  |  |  |  | - | ±10% |  | https://www.unikeyic.com/media/datasheet/b2/34/8b0d/b2348b0dcf99c019d74fc9ce203062dc.pdf | https://www.unikeyic.com/products/through-hole-inductors/vlu0810-101k/23686431.html
VLU1012-100MB | FH | 200: 0.088 600: 0.0855 10,000: 0.0829 | [5 empty] | - | [5 empty] | - | [7 empty] | 1012 |  |  |  | - |  | - |  |  |  | - | - |  |  |  |  | - | - |  | https://www.unikeyic.com/media/about_us/Unikey_ISO_9001_Certification.pdf | https://www.unikeyic.com/products/through-hole-inductors/vlu1012-100mb/26482586.html
VLU1012-6R8MB | FH | 1: 0.0974 200: 0.0914 | 6.8μH ±20% Inductor, TH |  |  |  |  | - |  | VLU1012-6R8MB FH |  |  |  | 6.8μH |  |  |  |  | Through hole mounting |  |  | Plugins |  |  |  | - |  | - |  |  | Bagged | - | - |  |  |  |  | - | ±20% |  | https://www.unikeyic.com/media/datasheet/70/8d/9ed7/708d9ed745bf8f0054e1f8421c8b4280.pdf | https://www.unikeyic.com/products/through-hole-inductors/vlu1012-6r8mb/23742630.html
VTCB5427-431-10A | Allied Components International | 1: 44.3772 5: 35.4996 25: 29.5812 50: 27.3132 | Inductor, TH, Vertical Mount, 570μH, 16.5A, 50mΩ ±15%, 10kHz, 54mm × 28mm × 54.5mm | Industrial |  |  |  | 50mΩ |  | VTCB5427-431-10A Allied Components International |  |  |  | 570μH |  | 54mm*28mm*54.5mm |  |  | vertical mounting, Through hole mounting | -20℃~125℃ |  |  |  |  | On sale | - |  | 16.5A |  |  | Tape and reel packaging | - | - |  |  |  |  | 10KHz | ±15% | 2 | https://www.unikeyic.com/media/datasheet/bb/0d/b460/bb0db4606a6802f2331373423b58d218.pdf | https://www.unikeyic.com/products/through-hole-inductors/vtcb5427-431-10a/27930397.html
VTK-10005 | Premier Magnetics | 1: 15.12 25: 14.04 50: 10.8 100: 8.64 250: 7.56 500: 6.48 1,000: 4.32 | Inductor, 10kHz, 10A, 100μH, 30mΩ, TH, 43.18mm H |  |  | 10A |  |  | 30mOhm Max |  |  |  | 1.700" (43.18mm) | 100 µH | 10 kHz |  | Sendust | [6 empty] | Tape & Box (TB) |  |  |  |  | 17139631 |  |  |  |  | - | Unshielded |  |  |  |  | 100 | https://www.unikeyic.com/media/about_us/Unikey_ISO_9001_Certification.pdf | https://www.unikeyic.com/products/through-hole-inductors/vtk-10005/693632346.html
XHBCC-104J-01 | FASTRON | 100: 0.8094 | 20kHz 60kHz 60mA 40 100mH 245Ω ±5% TH 16mm L | Industrial |  |  |  | 245Ω |  | XHBCC-104J-01 FASTRON |  |  |  | 100mH |  | 16mm(Length) |  |  | Through hole mounting | -55℃~125℃ | [5 empty] | 40 |  | - |  |  |  | 60mA | 60KHz |  |  |  |  | 20KHz | ±5% | 659 | https://www.unikeyic.com/media/datasheet/6b/52/a8ad/6b/1482a37b29e3ec64972c58f7817732c4.pdf | https://www.unikeyic.com/products/through-hole-inductors/xhbcc-104j-01/23591402.html
XHBCC-333J-01 | FASTRON | 100: 0.8094 | Inductor 33mH 80Ω ±5% 20kHz-100kHz 105mA 90mA(DC) TH 16mm L | Industrial |  |  |  | 80Ω |  | XHBCC-333J-01 FASTRON |  |  |  | 33mH |  | 16mm(Length) |  |  | Through hole mounting | -55℃~125℃ | [5 empty] | 30 |  | 90mA(DC) |  |  |  | 105mA | 100KHz |  |  |  |  | 20KHz | ±5% | 700 | https://www.unikeyic.com/media/datasheet/6b/52/a8ad/6b/1482a37b29e3ec64972c58f7817732c4.pdf | https://www.unikeyic.com/products/through-hole-inductors/xhbcc-333j-01/23528720.html
XR040125TS220MVL7 | Xiangru | 5: 0.2041 50: 0.1679 150: 0.1381 500: 0.1244 3,000: 0.1133 5,000: 0.1067 | XR040125TS220MVL7 |  |  |  |  | - | [5 empty] | - | [11 empty] | - |  | - |  |  |  | - | - |  |  |  |  | - | - |  | https://www.unikeyic.com/media/about_us/Unikey_ISO_9001_Certification.pdf | https://www.unikeyic.com/products/through-hole-inductors/xr040125ts220mvl7/727177651.html
XR050125T100MV1L | Xiangru | 5: 0.2781 50: 0.2178 150: 0.1923 500: 0.1596 2,500: 0.1454 5,000: 0.137 | [5 empty] | - | [5 empty] | - | [11 empty] | - |  | - |  |  |  | - | - |  |  |  |  | - | - |  | https://www.unikeyic.com/media/about_us/Unikey_ISO_9001_Certification.pdf | https://www.unikeyic.com/products/through-hole-inductors/xr050125t100mv1l/727180735.html
XR10*12-100K-L | Xiangru | 5: 0.2346 50: 0.1839 200: 0.162 400: 0.1351 2,400: 0.1231 5,000: 0.116 | [5 empty] | - | [5 empty] | - | [7 empty] | Plugins, D10XL12MM |  |  |  | - |  | - |  |  |  | - | - |  |  |  |  | - | - |  | https://www.unikeyic.com/media/about_us/Unikey_ISO_9001_Certification.pdf | https://www.unikeyic.com/products/through-hole-inductors/xr10-12-100k-l/727180916.html
XR10*12-151K-L | Xiangru | 1: 1.3415 10: 1.1036 30: 0.9079 100: 0.8174 600: 0.7451 1,000: 0.7016 | [5 empty] | - | [5 empty] | - | [7 empty] | Plugins, D10XL12MM |  |  |  | - |  | - |  |  |  | - | - |  |  |  |  | - | - |  | https://www.unikeyic.com/media/about_us/Unikey_ISO_9001_Certification.pdf | https://www.unikeyic.com/products/through-hole-inductors/xr10-12-151k-l/727171967.html
XR10*12-302K-S | Xiangru | 5: 0.2098 50: 0.1726 150: 0.1419 500: 0.1278 3,000: 0.1165 5,000: 0.1097 | [5 empty] | - | [5 empty] | - | [7 empty] | Plugins, D10XL12MM |  |  |  | - |  | - |  |  |  | - | - |  |  |  |  | - | - |  | https://www.unikeyic.com/media/about_us/Unikey_ISO_9001_Certification.pdf | https://www.unikeyic.com/products/through-hole-inductors/xr10-12-302k-s/727176353.html
XR10P06Q | XR | 1,000: 0.0331 2,000: 0.0326 3,000: 0.0318 | [5 empty] | - | [5 empty] | - | [11 empty] | - |  | - |  |  |  | - | - |  |  |  |  | - | - | 99999 | https://www.unikeyic.com/media/about_us/Unikey_ISO_9001_Certification.pdf | https://www.unikeyic.com/products/through-hole-inductors/xr10p06q/35904217.html
XR4*6-4R7M-L | Xiangru | 10: 0.0561 100: 0.0446 300: 0.0387 1,000: 0.0332 5,000: 0.0297 10,000: 0.0279 | [5 empty] | - | [5 empty] | - | [11 empty] | - |  | - |  |  |  | - | - |  |  |  |  | - | - |  | https://www.unikeyic.com/media/about_us/Unikey_ISO_9001_Certification.pdf | https://www.unikeyic.com/products/through-hole-inductors/xr4-6-4r7m-l/727174383.html
XR6*10-101K-L | Xiangru | 5: 0.0662 50: 0.0544 150: 0.0447 500: 0.0403 3,000: 0.0368 5,000: 0.0346 | [5 empty] | - | [5 empty] | - | [7 empty] | Plugins, D6XL10MM |  |  |  | - |  | - |  |  |  | - | - |  |  |  |  | - | - |  | https://www.unikeyic.com/media/about_us/Unikey_ISO_9001_Certification.pdf | https://www.unikeyic.com/products/through-hole-inductors/xr6-10-101k-l/727179730.html
XR6*8-101K-L | Xiangru | 10: 0.0706 100: 0.0571 500: 0.0462 1,000: 0.0412 5,000: 0.0373 10,000: 0.0352 | Ferrite Bead, 1kHz, 500mA, 100μH, 500mΩ ±10%, 7.5mm L | Commercial |  |  |  | 500mΩ |  | XR6*8-101K-L Xiangru |  |  |  | 100μH |  | 7.5mm(Length) |  |  |  | -25℃~85℃ |  | Plugins |  |  | On sale | - |  | - |  |  |  | 500mA | - |  |  |  |  | 1KHz | ±10% |  | https://www.unikeyic.com/media/datasheet/78/4b/5eb2/784b5eb2c0fa71559a112582888c07ba.pdf | https://www.unikeyic.com/products/through-hole-inductors/xr6-8-101k-l/727171991.html
XR6*8-104K-L | Xiangru | 5: 0.1131 50: 0.0897 150: 0.0778 500: 0.0675 2,500: 0.0606 5,000: 0.0571 | [5 empty] | - | [5 empty] | - | [11 empty] | - |  | - |  |  |  | - | - |  |  |  |  | - | - |  | https://www.unikeyic.com/media/about_us/Unikey_ISO_9001_Certification.pdf | https://www.unikeyic.com/products/through-hole-inductors/xr6-8-104k-l/727173046.html
XR6*8-202K-S | Xiangru | 10: 0.0511 100: 0.0421 300: 0.0346 1,000: 0.0312 6,000: 0.0284 10,000: 0.0268 | [5 empty] | - | [5 empty] | - | [11 empty] | - |  | - |  |  |  | - | - |  |  |  |  | - | - |  | https://www.unikeyic.com/media/about_us/Unikey_ISO_9001_Certification.pdf | https://www.unikeyic.com/products/through-hole-inductors/xr6-8-202k-s/727177156.html
XR8*10-152K-L | Xiangru | 5: 0.101 50: 0.0839 150: 0.0718 500: 0.0652 2,000: 0.0624 | [5 empty] | - | [5 empty] | - | [7 empty] | Plugins, D8XL10MM |  |  |  | - |  | - |  |  |  | - | - |  |  |  |  | - | - |  | https://www.unikeyic.com/media/about_us/Unikey_ISO_9001_Certification.pdf | https://www.unikeyic.com/products/through-hole-inductors/xr8-10-152k-l/727174775.html
XR8*10-162K-L | Xiangru | 5: 0.1046 50: 0.0827 200: 0.0717 400: 0.0635 2,400: 0.0569 5,000: 0.0536 | [5 empty] | - | [5 empty] | - | [7 empty] | Plugins, D8XL10MM |  |  |  | - |  | - |  |  |  | - | - |  |  |  |  | - | - |  | https://www.unikeyic.com/media/about_us/Unikey_ISO_9001_Certification.pdf | https://www.unikeyic.com/products/through-hole-inductors/xr8-10-162k-l/727173753.html
XR8*10-222K-L | Xiangru | 5: 0.1143 50: 0.0911 150: 0.0758 500: 0.0694 2,000: 0.0649 4,000: 0.0609 | [5 empty] | - | [5 empty] | - | [7 empty] | Plugins, D8XL10MM |  |  |  | - |  | - |  |  |  | - | - |  |  |  |  | - | - |  | https://www.unikeyic.com/media/about_us/Unikey_ISO_9001_Certification.pdf | https://www.unikeyic.com/products/through-hole-inductors/xr8-10-222k-l/727181052.html
XR9*12-680K-L | Xiangru | 5: 0.1849 50: 0.1452 200: 0.1282 400: 0.1069 2,400: 0.0975 5,000: 0.0918 | [5 empty] | - | [5 empty] | - | [7 empty] | Plugins, D9XL12MM |  |  |  | - |  | - |  |  |  | - | - |  |  |  |  | - | - |  | https://www.unikeyic.com/media/about_us/Unikey_ISO_9001_Certification.pdf | https://www.unikeyic.com/products/through-hole-inductors/xr9-12-680k-l/727181247.html
XRAL0307-1R8K | Xiangru | 20: 0.018 200: 0.0138 600: 0.0114 3,000: 0.0101 9,000: 0.0088 21,000: 0.0082 | [5 empty] | - |  | XRAL0307-1R8K Xiangru |  |  |  | - | [11 empty] | - |  | - |  |  |  | - | - |  |  |  |  | - | - |  | https://www.unikeyic.com/media/datasheet/9f/08/eba6/9f08eba65859778810abce1e524efc0c.pdf | https://www.unikeyic.com/products/through-hole-inductors/xral0307-1r8k/1000945191.html
XRAL0410-471K | Xiangru | 20: 0.0217 200: 0.0172 600: 0.0147 2,000: 0.0128 10,000: 0.0115 20,000: 0.0108 | [5 empty] | - |  | XRAL0410-471K Xiangru |  |  |  | - | [11 empty] | - |  | - |  |  |  | - | - |  |  |  |  | - | - |  | https://www.unikeyic.com/media/datasheet/35/1b/e930/351be9308ea0bec404048766e07ca2d9.pdf | https://www.unikeyic.com/products/through-hole-inductors/xral0410-471k/1000940375.html
XRAL0510-561K | Xiangru | 20: 0.0238 200: 0.0185 1,000: 0.0155 2,000: 0.0138 10,000: 0.0123 20,000: 0.0115 | [5 empty] | - |  | XRAL0510-561K Xiangru |  |  |  | - | [11 empty] | - |  | - |  |  |  | - | - |  |  |  |  | - | - |  | https://www.unikeyic.com/media/datasheet/0a/ed/73a2/0aed73a2db0f5c9db70ca15a288c146d.pdf | https://www.unikeyic.com/products/through-hole-inductors/xral0510-561k/1000944430.html
XRAL0512-102K-CN | Xiangru | 5: 0.0569 50: 0.0468 150: 0.0386 500: 0.0347 3,000: 0.0316 5,000: 0.0297 | [5 empty] | - |  | XRAL0512-102K-CN Xiangru |  |  |  | - | [11 empty] | - |  | - |  |  |  | - | - |  |  |  |  | - | - |  | https://www.unikeyic.com/media/datasheet/c3/d4/d4c6/c3d4d4c681ff08b72d39ea0f9f6f1fa6.pdf | https://www.unikeyic.com/products/through-hole-inductors/xral0512-102k-cn/1000422898.html
XREE10-250407 | Xiangru | 1: 0.4636 10: 0.3614 30: 0.3186 | Inductor 2.3mH ±7% 10kHz 0.3V P-S AC3.75kV 5mA 3s |  |  |  |  | - | [5 empty] | - | [7 empty] | Plugins |  |  |  | - |  | - |  |  |  | - | - |  |  |  |  | - | - |  | https://www.unikeyic.com/media/about_us/Unikey_ISO_9001_Certification.pdf | https://www.unikeyic.com/products/through-hole-inductors/xree10-250407/1004935105.html
XRPB1014-330M-S | Xiangru | 5: 0.301 50: 0.2376 180: 0.203 540: 0.169 2,520: 0.154 5,040: 0.145 | [5 empty] | - | [5 empty] | - | [7 empty] | Plugins, D10.5XL14MM |  |  |  | - |  | - |  |  |  | - | - |  |  |  |  | - | - |  | https://www.unikeyic.com/media/about_us/Unikey_ISO_9001_Certification.pdf | https://www.unikeyic.com/products/through-hole-inductors/xrpb1014-330m-s/727178179.html
XRSQ1010-10mH-V-58 | Xiangru | 1: 0.5211 10: 0.4192 30: 0.3677 100: 0.318 500: 0.2876 1,000: 0.2724 | SQ Flat Wire Inductor, 10mH, 1.5A, 200mΩ Max, 0.1mm × 1.0mm Wire |  |  |  |  | - | [5 empty] | - | [11 empty] | - |  | - |  |  |  | - | - |  |  |  |  | - | - |  | https://www.unikeyic.com/media/about_us/Unikey_ISO_9001_Certification.pdf | https://www.unikeyic.com/products/through-hole-inductors/xrsq1010-10mh-v-58/982687742.html
XRSQ1212-30mH-H-1013 | Xiangru | 1: 0.6286 10: 0.5074 30: 0.4479 154: 0.3746 462: 0.3401 924: 0.3207 | SQ Flat Wire Inductor, 30mH, 1.5A, 220mΩ Max, 0.10x1.0mm |  |  |  |  | - | [5 empty] | - | [11 empty] | - |  | - |  |  |  | - | - |  |  |  |  | - | - |  | https://www.unikeyic.com/media/about_us/Unikey_ISO_9001_Certification.pdf | https://www.unikeyic.com/products/through-hole-inductors/xrsq1212-30mh-h-1013/1002623363.html
XRSQ1918-1mH-V-1013 | Xiangru | 1: 0.9802 10: 0.8111 45: 0.7125 90: 0.6073 495: 0.56 990: 0.5392 | SQ Flat Wire Inductor, 1mH, 10.0A, 20mΩ Max, 0.7mm × 1.5mm |  |  |  |  | - | [5 empty] | - | [11 empty] | - |  | - |  |  |  | - | - |  |  |  |  | - | - |  | https://www.unikeyic.com/media/about_us/Unikey_ISO_9001_Certification.pdf | https://www.unikeyic.com/products/through-hole-inductors/xrsq1918-1mh-v-1013/1005075628.html
XRT1065-102MHFRL6 | Xiangru | 5: 0.2803 50: 0.2306 150: 0.1896 500: 0.1707 3,000: 0.1556 5,000: 0.1466 | Inductor 1mH ±10% 6A 17mΩ Max 0.6mm Wire |  |  |  |  | - | [5 empty] | - | [11 empty] | - |  | - |  |  |  | - | - |  |  |  |  | - | - |  | https://www.unikeyic.com/media/about_us/Unikey_ISO_9001_Certification.pdf | https://www.unikeyic.com/products/through-hole-inductors/xrt1065-102mhfrl6/1007948253.html
XRT1487-472VFRL6 | Xiangru | 1: 0.6517 10: 0.5587 30: 0.4773 100: 0.4146 600: 0.3785 1,000: 0.3605 | [5 empty] | - | [5 empty] | - | [11 empty] | - |  | - |  |  |  | - | - |  |  |  |  | - | - |  | https://www.unikeyic.com/media/about_us/Unikey_ISO_9001_Certification.pdf | https://www.unikeyic.com/products/through-hole-inductors/xrt1487-472vfrl6/997107186.html
XRUU10.5-15mH-V | Xiangru | 1: 0.6919 10: 0.5931 30: 0.5066 100: 0.44 600: 0.4018 1,000: 0.3827 | Wire diameter0.35mm |  |  |  |  | - | [5 empty] | - | [7 empty] | Plugins |  |  |  | - |  | - |  |  |  | - | - |  |  |  |  | - | - |  | https://www.unikeyic.com/media/about_us/Unikey_ISO_9001_Certification.pdf | https://www.unikeyic.com/products/through-hole-inductors/xruu10-5-15mh-v/727173080.html
XRUU10.5-30mH-V | Xiangru | 1: 0.4337 10: 0.3442 30: 0.3065 250: 0.2604 500: 0.2406 1,000: 0.2273 | Wire diameter0.35mm Withstand Voltage:1.5KV |  |  |  |  | - | [5 empty] | - | [7 empty] | Plugins |  |  |  | - |  | - |  |  |  | - | - |  |  |  |  | - | - |  | https://www.unikeyic.com/media/about_us/Unikey_ISO_9001_Certification.pdf | https://www.unikeyic.com/products/through-hole-inductors/xruu10-5-30mh-v/727180931.html
XRUU9.8-1mH-H | Xiangru | 5: 0.2274 50: 0.1783 150: 0.1574 400: 0.1314 2,400: 0.1197 4,800: 0.1128 | 0.5mm Dia Horizontal |  |  |  |  | - | [5 empty] | - | [7 empty] | Plugins |  |  |  | - |  | - |  |  |  | - | - |  |  |  |  | - | - |  | https://www.unikeyic.com/media/about_us/Unikey_ISO_9001_Certification.pdf | https://www.unikeyic.com/products/through-hole-inductors/xruu9-8-1mh-h/727178392.html
XRUU9.8-5mH-V | Xiangru | 5: 0.1836 50: 0.1446 150: 0.1279 500: 0.1066 2,500: 0.0973 5,000: 0.0917 | 0.35mm Wire Diameter, Vertical Mount |  |  |  |  | - | [5 empty] | - | [7 empty] | Plugins |  |  |  | - |  | - |  |  |  | - | - |  |  |  |  | - | - |  | https://www.unikeyic.com/media/about_us/Unikey_ISO_9001_Certification.pdf | https://www.unikeyic.com/products/through-hole-inductors/xruu9-8-5mh-v/727180985.html
YAL0204-100K | YJYCOIN | 3,000: 0.0208 6,000: 0.0202 9,000: 0.0192 12,000: 0.0182 | Ferrite Bead 24MHz 160mA 40Ω@7.96MHz 10μH 2.5Ω ±10% |  |  |  |  | 2.5Ω |  | YAL0204-100K YJYCOIN |  |  |  | 10μH | [11 empty] | 40@7.96MHz |  | 160mA |  |  |  | - | 24MHz |  |  |  |  | - | ±10% | 30000 | https://www.unikeyic.com/media/datasheet/f2/29/fbb2/f229fbb2d431996bf21d93abdd7b21d5.pdf | https://www.unikeyic.com/products/through-hole-inductors/yal0204-100k/23709589.html
YAL0204-101K | YJYCOIN | 3,000: 0.0208 6,000: 0.0202 9,000: 0.0192 12,000: 0.0182 | Ferrite Bead 100μH 12Ω ±10% 40@2.52MHz 9MHz 44mA |  |  |  |  | 12Ω | [5 empty] | 100μH | [11 empty] | 40@2.52MHz |  | 44mA |  |  |  | - | 9MHz |  |  |  |  | - | ±10% | 30000 | https://www.unikeyic.com/media/about_us/Unikey_ISO_9001_Certification.pdf | https://www.unikeyic.com/products/through-hole-inductors/yal0204-101k/9768962.html
YAL0204-151K | YJYCOIN | 3,000: 0.0208 6,000: 0.0202 9,000: 0.0192 12,000: 0.0182 | 6MHz 39mA 40@0.796MHz 150μH 16Ω ±10% |  |  |  |  | 16Ω |  | YAL0204-151K YJYCOIN |  |  |  | 150μH | [11 empty] | 40@0.796MHz |  | 39mA |  |  |  | - | 6MHz |  |  |  |  | - | ±10% | 30000 | https://www.unikeyic.com/media/datasheet/f2/29/fbb2/f229fbb2d431996bf21d93abdd7b21d5.pdf | https://www.unikeyic.com/products/through-hole-inductors/yal0204-151k/28897419.html
YAL0204-220K | YJYCOIN | 3,000: 0.0208 6,000: 0.0202 9,000: 0.0192 12,000: 0.0182 | 17MHz 100mA 40Ω@2.52MHz 22μH 3.4Ω ±10% |  |  |  |  | 3.4Ω |  | YAL0204-220K YJYCOIN |  |  |  | 22μH | [11 empty] | 40@2.52MHz |  | 100mA |  |  |  | - | 17MHz |  |  |  |  | - | ±10% | 30000 | https://www.unikeyic.com/media/datasheet/f2/29/fbb2/f229fbb2d431996bf21d93abdd7b21d5.pdf | https://www.unikeyic.com/products/through-hole-inductors/yal0204-220k/13976961.html
YAL0204-2R2K | YJYCOIN | 3,000: 0.0208 6,000: 0.0202 9,000: 0.0192 12,000: 0.0182 | Ferrite Bead 45MHz 230mA 40Ω@7.96MHz 2.2μH 1.2Ω ±10% |  |  |  |  | 1.2Ω |  | YAL0204-2R2K YJYCOIN |  |  |  | 2.2μH | [11 empty] | 40@7.96MHz |  | 230mA |  |  |  | - | 45MHz |  |  |  |  | - | ±10% | 30000 | https://www.unikeyic.com/media/datasheet/f2/29/fbb2/f229fbb2d431996bf21d93abdd7b21d5.pdf | https://www.unikeyic.com/products/through-hole-inductors/yal0204-2r2k/10996234.html
YAL0204-330K | YJYCOIN | 3,000: 0.0208 6,000: 0.0202 9,000: 0.0192 12,000: 0.0182 | 14MHz 75mA 40Ω@2.52MHz 33μH 4.7Ω ±10% |  |  |  |  | 4.7Ω |  | YAL0204-330K YJYCOIN |  |  |  | 33μH | [11 empty] | 40@2.52MHz |  | 75mA |  |  |  | - | 14MHz |  |  |  |  | - | ±10% | 30000 | https://www.unikeyic.com/media/datasheet/f2/29/fbb2/f229fbb2d431996bf21d93abdd7b21d5.pdf | https://www.unikeyic.com/products/through-hole-inductors/yal0204-330k/31031058.html
YAL0204-470K | YJYCOIN | 3,000: 0.0208 6,000: 0.0202 9,000: 0.0192 12,000: 0.0182 | Ferrite Bead, 47μH, 5.8Ω, 70mA, 12MHz, 40Ω@2.52MHz, ±10% |  |  |  |  | 5.8Ω |  | YAL0204-470K YJYCOIN |  |  |  | 47μH | [11 empty] | 40@2.52MHz |  | 70mA |  |  |  | - | 12MHz |  |  |  |  | - | ±10% | 30000 | https://www.unikeyic.com/media/datasheet/f2/29/fbb2/f229fbb2d431996bf21d93abdd7b21d5.pdf | https://www.unikeyic.com/products/through-hole-inductors/yal0204-470k/6730425.html
YAL0307-100K | YJYCOIN | 2,000: 0.0125 4,000: 0.0121 6,000: 0.0115 8,000: 0.011 | Ferrite Bead 22MHz 370mA 50Ω@7.96MHz 10μH 750mΩ ±10% |  |  |  |  | 750mΩ |  | YAL0307-100K YJYCOIN |  |  |  | 10μH | [11 empty] | 50@7.96MHz |  | 370mA |  |  |  | - | 22MHz |  |  |  |  | - | ±10% | 20000 | https://www.unikeyic.com/media/datasheet/13/2d/39b7/132d39b7bdafb0340e2bd0c65e54cd44.pdf | https://www.unikeyic.com/products/through-hole-inductors/yal0307-100k/16589315.html
YAL0307-150K | YJYCOIN | 2,000: 0.0125 4,000: 0.0121 6,000: 0.0115 8,000: 0.011 | Ferrite Bead 15μH 930mΩ ±10% 16MHz 335mA 50@2.52MHz |  |  |  |  | 930mΩ |  | YAL0307-150K YJYCOIN |  |  |  | 15μH | [11 empty] | 50@2.52MHz |  | 335mA |  |  |  | - | 16MHz |  |  |  |  | - | ±10% | 12000 | https://www.unikeyic.com/media/datasheet/13/2d/39b7/132d39b7bdafb0340e2bd0c65e54cd44.pdf | https://www.unikeyic.com/products/through-hole-inductors/yal0307-150k/19081344.html
YAL0307-1R5K | YJYCOIN | 2,000: 0.0125 4,000: 0.0121 6,000: 0.0115 8,000: 0.011 | 150MHz 700mA 40Ω@7.96MHz 1.5μH 200mΩ ±10% |  |  |  |  | 200mΩ |  | YAL0307-1R5K YJYCOIN |  |  |  | 1.5μH | [11 empty] | 40@7.96MHz |  | 700mA |  |  |  | - | 150MHz |  |  |  |  | - | ±10% | 20000 | https://www.unikeyic.com/media/datasheet/13/2d/39b7/132d39b7bdafb0340e2bd0c65e54cd44.pdf | https://www.unikeyic.com/products/through-hole-inductors/yal0307-1r5k/21362616.html
YAL0307-221K | YJYCOIN | 2,000: 0.0143 4,000: 0.014 6,000: 0.0132 8,000: 0.0127 | 4MHz 130mA 60Ω@0.796MHz 220μH 6.5Ω ±10% |  |  |  |  | 6.5Ω |  | YAL0307-221K YJYCOIN |  |  |  | 220μH | [11 empty] | 60@0.796MHz |  | 130mA |  |  |  | - | 4MHz |  |  |  |  | - | ±10% | 20000 | https://www.unikeyic.com/media/datasheet/13/2d/39b7/132d39b7bdafb0340e2bd0c65e54cd44.pdf | https://www.unikeyic.com/products/through-hole-inductors/yal0307-221k/18285008.html
YAL0307-2R2K | YJYCOIN | 2,000: 0.0125 4,000: 0.0121 6,000: 0.0115 8,000: 0.011 | 110MHz 630mA 50Ω@7.96MHz 2.2μH 250mΩ ±10% |  |  |  |  | 250mΩ |  | YAL0307-2R2K YJYCOIN |  |  |  | 2.2μH | [11 empty] | 50@7.96MHz |  | 630mA |  |  |  | - | 110MHz |  |  |  |  | - | ±10% | 20000 | https://www.unikeyic.com/media/datasheet/13/2d/39b7/132d39b7bdafb0340e2bd0c65e54cd44.pdf | https://www.unikeyic.com/products/through-hole-inductors/yal0307-2r2k/27247036.html
YAL0307-471K | YJYCOIN | 2,000: 0.0143 4,000: 0.014 6,000: 0.0132 8,000: 0.0127 | Ferrite Bead, 2.4MHz, 90mA, 60Ω@0.796MHz, 470μH, 12.5Ω ±10% |  |  |  |  | 12.5Ω |  | YAL0307-471K YJYCOIN |  |  |  | 470μH | [11 empty] | 60@0.796MHz |  | 90mA |  |  |  | - | 2.4MHz |  |  |  |  | - | ±10% | 20000 | https://www.unikeyic.com/media/datasheet/13/2d/39b7/132d39b7bdafb0340e2bd0c65e54cd44.pdf | https://www.unikeyic.com/products/through-hole-inductors/yal0307-471k/23836629.html
YAL0307-4R7K | YJYCOIN | 2,000: 0.0125 4,000: 0.0121 6,000: 0.0115 8,000: 0.011 | 50MHz 530mA 50Ω@7.96MHz 4.7μH 350mΩ ±10% |  |  |  |  | 350mΩ |  | YAL0307-4R7K YJYCOIN |  |  |  | 4.7μH | [11 empty] | 50@7.96MHz |  | 530mA |  |  |  | - | 50MHz |  |  |  |  | - | ±10% | 20000 | https://www.unikeyic.com/media/datasheet/13/2d/39b7/132d39b7bdafb0340e2bd0c65e54cd44.pdf | https://www.unikeyic.com/products/through-hole-inductors/yal0307-4r7k/3936549.html
YAL0307-561K | YJYCOIN | 2,000: 0.0143 4,000: 0.014 6,000: 0.0132 8,000: 0.0127 | 2.1MHz 85mA 60@0.796MHz 560μH 13Ω ±10% |  |  |  |  | 13Ω |  | YAL0307-561K YJYCOIN |  |  |  | 560μH | [11 empty] | 60@0.796MHz |  | 85mA |  |  |  | - | 2.1MHz |  |  |  |  | - | ±10% | 20000 | https://www.unikeyic.com/media/datasheet/13/2d/39b7/132d39b7bdafb0340e2bd0c65e54cd44.pdf | https://www.unikeyic.com/products/through-hole-inductors/yal0307-561k/3711577.html
YAL0307-6R8K | YJYCOIN | 2,000: 0.0125 4,000: 0.0121 6,000: 0.0115 8,000: 0.011 | Ferrite Bead, 470mA, 6.8μH, 450mΩ ±10%, 50Ω@7.96MHz, 30MHz |  |  |  |  | 450mΩ |  | YAL0307-6R8K YJYCOIN |  |  |  | 6.8μH | [11 empty] | 50@7.96MHz |  | 470mA |  |  |  | - | 30MHz |  |  |  |  | - | ±10% | 20000 | https://www.unikeyic.com/media/datasheet/13/2d/39b7/132d39b7bdafb0340e2bd0c65e54cd44.pdf | https://www.unikeyic.com/products/through-hole-inductors/yal0307-6r8k/18287429.html
YAL0307-821K | YJYCOIN | 2,000: 0.0143 4,000: 0.014 6,000: 0.0132 8,000: 0.0127 | 19MHz 65mA 60Ω@0.796MHz 820μH 23Ω ±10% |  |  |  |  | 23Ω |  | YAL0307-821K YJYCOIN |  |  |  | 820μH | [11 empty] | 60@0.796MHz |  | 65mA |  |  |  | - | 19MHz |  |  |  |  | - | ±10% | 20000 | https://www.unikeyic.com/media/datasheet/13/2d/39b7/132d39b7bdafb0340e2bd0c65e54cd44.pdf | https://www.unikeyic.com/products/through-hole-inductors/yal0307-821k/9006064.html
YAL0410-100K | YJYCOIN | 1,500: 0.0163 3,000: 0.0157 4,500: 0.015 6,000: 0.0142 | Ferrite Bead 25.2MHz-45MHz 500mA 80Ω@7.96MHz 10μH 650mΩ ±10% TH D4XL11MM |  |  |  |  | 650mΩ |  | YAL0410-100K YJYCOIN |  |  |  | 10μH | [7 empty] | Plugins, D4XL11MM |  |  |  | 80@7.96MHz |  | 500mA |  |  |  | - | 45MHz |  |  |  |  | 25.2MHz | ±10% | 15000 | https://www.unikeyic.com/media/datasheet/4d/9c/3129/4d9c3129d50fd3a1041fac6e6c4de269.pdf | https://www.unikeyic.com/products/through-hole-inductors/yal0410-100k/4855281.html
YAL0410-101K | YJYCOIN | 1,500: 0.0163 3,000: 0.0157 4,500: 0.015 6,000: 0.0142 | Ferrite Bead, 100μH, 2.5Ω ±10%, 275mA, 30Ω@2.52MHz, 4.8MHz, TH, D4XL11MM |  |  |  |  | 2.5Ω |  | YAL0410-101K YJYCOIN |  |  |  | 100μH | [7 empty] | Plugins, D4XL11MM |  |  |  | 30@2.52MHz |  | 275mA |  |  |  | - | 4.8MHz |  |  |  |  | - | ±10% | 15000 | https://www.unikeyic.com/media/datasheet/4d/9c/3129/4d9c3129d50fd3a1041fac6e6c4de269.pdf | https://www.unikeyic.com/products/through-hole-inductors/yal0410-101k/2996336.html
YAL0410-120K | YJYCOIN | 1,500: 0.0163 3,000: 0.0157 4,500: 0.015 6,000: 0.0142 | Ferrite Bead 35MHz 480mA 70Ω@2.52MHz 12μH 700mΩ ±10% TH D4XL11MM |  |  |  |  | 700mΩ |  | YAL0410-120K YJYCOIN |  |  |  | 12μH | [7 empty] | Plugins, D4XL11MM |  |  |  | 70@2.52MHz |  | 480mA |  |  |  | - | 35MHz |  |  |  |  | - | ±10% | 15000 | https://www.unikeyic.com/media/datasheet/4d/9c/3129/4d9c3129d50fd3a1041fac6e6c4de269.pdf | https://www.unikeyic.com/products/through-hole-inductors/yal0410-120k/31313996.html
YAL0410-150K | YJYCOIN | 1,500: 0.0163 3,000: 0.0157 4,500: 0.015 6,000: 0.0142 | Ferrite Bead 460mA 70Ω@2.52MHz 15μH 750mΩ ±10% 20MHz TH D4XL11MM |  |  |  |  | 750mΩ |  | YAL0410-150K YJYCOIN |  |  |  | 15μH | [7 empty] | Plugins, D4XL11MM |  |  |  | 70@2.52MHz |  | 460mA |  |  |  | - | 20MHz |  |  |  |  | - | ±10% | 15000 | https://www.unikeyic.com/media/datasheet/4d/9c/3129/4d9c3129d50fd3a1041fac6e6c4de269.pdf | https://www.unikeyic.com/products/through-hole-inductors/yal0410-150k/10271832.html
YAL0410-151K | YJYCOIN | 1,500: 0.0163 3,000: 0.0157 4,500: 0.015 6,000: 0.0142 | Ferrite Bead, 4.2MHz, 175mA, 70Ω@0.796MHz, 150μH, 3.5Ω ±10%, TH, D4XL11MM |  |  |  |  | 3.5Ω |  | YAL0410-151K YJYCOIN |  |  |  | 150μH | [7 empty] | Plugins, D4XL11MM |  |  |  | 70@0.796MHz |  | 175mA |  |  |  | - | 4.2MHz |  |  |  |  | - | ±10% | 15000 | https://www.unikeyic.com/media/datasheet/4d/9c/3129/4d9c3129d50fd3a1041fac6e6c4de269.pdf | https://www.unikeyic.com/products/through-hole-inductors/yal0410-151k/18464125.html
YAL0410-222K | YJYCOIN | 2,000: 0.0169 4,000: 0.0163 6,000: 0.0154 8,000: 0.0149 | 800kHz 50mA 30Ω@252kHz 2.2mH 35Ω ±10% TH D4XL11MM |  |  |  |  | 35Ω |  | YAL0410-222K YJYCOIN |  |  |  | 2.2mH | [7 empty] | Plugins, D4XL11MM |  |  |  | 30@252kHz |  | 50mA |  |  |  | - | 800KHz |  |  |  |  | - | ±10% | 10000 | https://www.unikeyic.com/media/datasheet/00/1a/9b9c/001a9b9cf00b7d04cced1673ebbbfe3e.pdf | https://www.unikeyic.com/products/through-hole-inductors/yal0410-222k/2473877.html
YAL0410-331K | YJYCOIN | 1,500: 0.0163 3,000: 0.0157 4,500: 0.015 6,000: 0.0142 | 2.6MHz 137mA 65Ω@0.796MHz 330μH 6.5Ω ±10% TH D4XL11MM |  |  |  |  | 6.5Ω |  | YAL0410-331K YJYCOIN |  |  |  | 330μH | [7 empty] | Plugins, D4XL11MM |  |  |  | 65@0.796MHz |  | 137mA |  |  |  | - | 2.6MHz |  |  |  |  | - | ±10% | 15000 | https://www.unikeyic.com/media/datasheet/4d/9c/3129/4d9c3129d50fd3a1041fac6e6c4de269.pdf | https://www.unikeyic.com/products/through-hole-inductors/yal0410-331k/20575357.html
YAL0410-470K | YJYCOIN | 1,500: 0.0163 3,000: 0.0157 4,500: 0.015 6,000: 0.0142 | Inductor 47μH 1.3Ω ±10% 340mA 6.3MHz 45Ω@2.52MHz TH D4XL11MM |  |  |  |  | 1.3Ω |  | YAL0410-470K YJYCOIN |  |  |  | 47μH | [7 empty] | Plugins, D4XL11MM |  |  |  | 45@2.52MHz |  | 340mA |  |  |  | - | 6.3MHz |  |  |  |  | - | ±10% | 15000 | https://www.unikeyic.com/media/datasheet/4d/9c/3129/4d9c3129d50fd3a1041fac6e6c4de269.pdf | https://www.unikeyic.com/products/through-hole-inductors/yal0410-470k/7736449.html
YAL0410-4R7K | YJYCOIN | 1,500: 0.0163 3,000: 0.0157 4,500: 0.015 6,000: 0.0142 | 80MHz 620mA 70Ω@7.96MHz 4.7μH 400mΩ ±10% TH D4XL11mm |  |  |  |  | 400mΩ |  | YAL0410-4R7K YJYCOIN |  |  |  | 4.7μH | [7 empty] | Plugins, D4XL11MM |  |  |  | 70@7.96MHz |  | 620mA |  |  |  | - | 80MHz |  |  |  |  | - | ±10% | 15000 | https://www.unikeyic.com/media/datasheet/4d/9c/3129/4d9c3129d50fd3a1041fac6e6c4de269.pdf | https://www.unikeyic.com/products/through-hole-inductors/yal0410-4r7k/27148982.html
YAL0410-680K | YJYCOIN | 1,500: 0.0163 3,000: 0.0157 4,500: 0.015 6,000: 0.0142 | Ferrite Bead 5.7MHz 305mA 40Ω@2.52MHz 68μH 1.8Ω ±10% TH D4XL11MM |  |  |  |  | 1.8Ω |  | YAL0410-680K YJYCOIN |  |  |  | 68μH | [7 empty] | Plugins, D4XL11MM |  |  |  | 40@2.52MHz |  | 305mA |  |  |  | - | 5.7MHz |  |  |  |  | - | ±10% | 15000 | https://www.unikeyic.com/media/datasheet/4d/9c/3129/4d9c3129d50fd3a1041fac6e6c4de269.pdf | https://www.unikeyic.com/products/through-hole-inductors/yal0410-680k/24259849.html
YAL0410-6R8K | YJYCOIN | 1,500: 0.0163 3,000: 0.0157 4,500: 0.015 6,000: 0.0142 | Ferrite Bead, 68MHz, 550mA, 75Ω@7.96MHz, 6.8μH, 500mΩ, ±10%, D4XL11MM, TH |  |  |  |  | 500mΩ |  | YAL0410-6R8K YJYCOIN |  |  |  | 6.8μH | [7 empty] | Plugins, D4XL11MM |  |  |  | 75@7.96MHz |  | 550mA |  |  |  | - | 68MHz |  |  |  |  | - | ±10% | 15000 | https://www.unikeyic.com/media/datasheet/4d/9c/3129/4d9c3129d50fd3a1041fac6e6c4de269.pdf | https://www.unikeyic.com/products/through-hole-inductors/yal0410-6r8k/26989250.html
YAL0510-100K | YJYCOIN | 2,000: 0.0199 4,000: 0.0192 6,000: 0.0183 8,000: 0.0175 | Ferrite Bead 30MHz 500mA 15Ω@7.96MHz 10μH 500mΩ ±10% TH D5×L12mm |  |  |  |  | 500mΩ |  | YAL0510-100K YJYCOIN |  |  |  | 10μH | [7 empty] | Plugins, D5XL12MM |  |  |  | 15@7.96MHz |  | 500mA |  |  |  | - | 30MHz |  |  |  |  | - | ±10% | 10000 | https://www.unikeyic.com/media/datasheet/9d/9c/77ca/9d9c77ca5e8cf9c2edc240545eb2a940.pdf | https://www.unikeyic.com/products/through-hole-inductors/yal0510-100k/17391433.html
YAL0510-101K | YJYCOIN | 2,000: 0.0199 4,000: 0.0192 6,000: 0.0183 8,000: 0.0175 | Inductor 100μH 1.5Ω ±10% 20@2.52MHz 200mA 3.5MHz TH D5×L12mm | Commercial |  |  |  | 1.5Ω |  | YAL0510-101K YJYCOIN |  |  |  | 100μH | [7 empty] | Plugins, D5XL12MM |  |  |  | 20@2.52MHz |  | 200mA |  |  |  | - | 3.5MHz |  |  |  |  | - | ±10% | 10000 | https://www.unikeyic.com/media/datasheet/9d/9c/77ca/9d9c77ca5e8cf9c2edc240545eb2a940.pdf | https://www.unikeyic.com/products/through-hole-inductors/yal0510-101k/25842222.html
YAL0510-150K | YJYCOIN | 2,000: 0.0199 4,000: 0.0192 6,000: 0.0183 8,000: 0.0175 | 30MHz 500mA 30Ω@2.52MHz 15μH 700mΩ ±10% TH Inductor, D5XL12MM |  |  |  |  | 700mΩ |  | YAL0510-150K YJYCOIN |  |  |  | 15μH | [7 empty] | Plugins, D5XL12MM |  |  |  | 30@2.52MHz |  | 500mA |  |  |  | - | 30MHz |  |  |  |  | - | ±10% | 10000 | https://www.unikeyic.com/media/datasheet/9d/9c/77ca/9d9c77ca5e8cf9c2edc240545eb2a940.pdf | https://www.unikeyic.com/products/through-hole-inductors/yal0510-150k/9073712.html
YAL0510-151K | YJYCOIN | 2,000: 0.0199 4,000: 0.0192 6,000: 0.0183 8,000: 0.0175 | 3.2MHz 190mA 30Ω@796kHz 150μH 3Ω ±10% TH D5×L12mm |  |  |  |  | 3Ω |  | YAL0510-151K YJYCOIN |  |  |  | 150μH | [7 empty] | Plugins, D5XL12MM |  |  |  | 30@796kHz |  | 190mA |  |  |  | - | 3.2MHz |  |  |  |  | - | ±10% | 10000 | https://www.unikeyic.com/media/datasheet/9d/9c/77ca/9d9c77ca5e8cf9c2edc240545eb2a940.pdf | https://www.unikeyic.com/products/through-hole-inductors/yal0510-151k/28339786.html
YAL0510-202K | YJYCOIN | 1,000: 0.0284 2,000: 0.0274 3,000: 0.026 4,000: 0.025 | Inductor, 2mH, 20Ω, ±10%, 60mA, 40Ω@252kHz, TH, D5×L12mm |  |  |  |  | 20Ω |  | YAL0510-202K YJYCOIN |  |  |  | 2mH | [7 empty] | Plugins, D5XL12MM |  |  |  | 40@252kHz |  | 60mA |  |  |  | - | 800KHz |  |  |  |  | - | ±10% | 10000 | https://www.unikeyic.com/media/datasheet/9d/9c/77ca/9d9c77ca5e8cf9c2edc240545eb2a940.pdf | https://www.unikeyic.com/products/through-hole-inductors/yal0510-202k/6117023.html
YAL0510-331K | YJYCOIN | 2,000: 0.0199 4,000: 0.0192 6,000: 0.0183 8,000: 0.0175 | Inductor 2.4MHz 130mA 30Ω@796kHz 330μH 6.5Ω ±10% Through-Hole D5×L12mm |  |  |  |  | 6.5Ω |  | YAL0510-331K YJYCOIN |  |  |  | 330μH | [7 empty] | Plugins, D5XL12MM |  |  |  | 30@796kHz |  | 130mA |  |  |  | - | 2.4MHz |  |  |  |  | - | ±10% | 10000 | https://www.unikeyic.com/media/datasheet/9d/9c/77ca/9d9c77ca5e8cf9c2edc240545eb2a940.pdf | https://www.unikeyic.com/products/through-hole-inductors/yal0510-331k/13586603.html
YAL0510-332K | YJYCOIN | 1: 0.0243 1,000: 0.0229 | Inductor, 700kHz, 62mA, 40Ω@0.252MHz, 3.3mH, 59.5Ω ±10%, TH, D5×L12mm |  |  |  |  | 59.5Ω |  | YAL0510-332K YJYCOIN |  |  |  | 3.3mH | [7 empty] | Plugins, D5XL12MM |  |  |  | 40@0.252MHz |  | 62mA |  |  |  | - | 700KHz |  |  |  |  | - | ±10% |  | https://www.unikeyic.com/media/datasheet/0a/a0/8e91/0aa08e913e32c00b8577d1454efd6407.pdf | https://www.unikeyic.com/products/through-hole-inductors/yal0510-332k/10079068.html
YAL0510-470K | YJYCOIN | 2,000: 0.0199 4,000: 0.0192 6,000: 0.0183 8,000: 0.0175 | 5MHz 320mA 30Ω@2.52MHz 47μH 800mΩ ±10% TH D5XL12MM |  |  |  |  | 800mΩ |  | YAL0510-470K YJYCOIN |  |  |  | 47μH | [7 empty] | Plugins, D5XL12MM |  |  |  | 30@2.52MHz |  | 320mA |  |  |  | - | 5MHz |  |  |  |  | - | ±10% | 10000 | https://www.unikeyic.com/media/datasheet/9d/9c/77ca/9d9c77ca5e8cf9c2edc240545eb2a940.pdf | https://www.unikeyic.com/products/through-hole-inductors/yal0510-470k/23677473.html
YAL0510-471K | YJYCOIN | 2,000: 0.0199 4,000: 0.0192 6,000: 0.0183 8,000: 0.0175 | Inductor 470μH 7.7Ω ±10% 126mA 1.9MHz 60Ω@0.796MHz TH D5×L12mm |  |  |  |  | 7.7Ω |  | YAL0510-471K YJYCOIN |  |  |  | 470μH | [7 empty] | Plugins, D5XL12MM |  |  |  | 60@0.796MHz |  | 126mA |  |  |  | - | 1.9MHz |  |  |  |  | - | ±10% | 10000 | https://www.unikeyic.com/media/datasheet/0a/a0/8e91/0aa08e913e32c00b8577d1454efd6407.pdf | https://www.unikeyic.com/products/through-hole-inductors/yal0510-471k/25685814.html
YAL0510-681K | YJYCOIN | 2,000: 0.0199 4,000: 0.0192 6,000: 0.0183 8,000: 0.0175 | 1.5MHz 113mA 55Ω@0.796MHz 680μH 9Ω ±10% TH D5XL12MM |  |  |  |  | 9Ω |  | YAL0510-681K YJYCOIN |  |  |  | 680μH | [7 empty] | Plugins, D5XL12MM |  |  |  | 55@0.796MHz |  | 113mA |  |  |  | - | 1.5MHz |  |  |  |  | - | ±10% | 10000 | https://www.unikeyic.com/media/datasheet/0a/a0/8e91/0aa08e913e32c00b8577d1454efd6407.pdf | https://www.unikeyic.com/products/through-hole-inductors/yal0510-681k/7914736.html
YAL0510-6R8K | YJYCOIN | 2,000: 0.0199 4,000: 0.0192 6,000: 0.0183 8,000: 0.0175 | 45MHz 500mA 15Ω@7.96MHz 6.8μH 400mΩ ±10% TH D5×L12mm |  |  |  |  | 400mΩ |  | YAL0510-6R8K YJYCOIN |  |  |  | 6.8μH | [7 empty] | Plugins, D5XL12MM |  |  |  | 15@7.96MHz |  | 500mA |  |  |  | - | 45MHz |  |  |  |  | - | ±10% | 10000 | https://www.unikeyic.com/media/datasheet/9d/9c/77ca/9d9c77ca5e8cf9c2edc240545eb2a940.pdf | https://www.unikeyic.com/products/through-hole-inductors/yal0510-6r8k/27637779.html
Z14E | OHMITE | 25: 19.9331 | Inductor 44μH ±10% 680mA 2.6Ω TH 50.6mm L × 50.6mm H |  |  |  |  | 2.6Ω |  | Z14E OHMITE |  |  |  | 44μH |  | 50.6mm(Length)*50.6mm(height) | [5 empty] | Plugins |  |  | On sale | - |  | 680mA |  | Compliant | bulk | - | 23MHz |  |  |  |  | 1KHz | ±10% | 40 | https://www.unikeyic.com/media/datasheet/2b/4d/57da/2b/cedab1671eb7c3c762745006eeafd130.pdf | https://www.unikeyic.com/products/through-hole-inductors/z14e/23621563.html