## Wireless Charging Coils
Part Number | Manufacturer | Price | Description | Current - Saturation (Isat) | Current Rating (Amps) | DC Resistance | DC Resistance (DCR) | Datasheet | Function | Inductance | Length/Width/Height | Moisture Sensitivity Level (MSL) | Mounting Type | Operating Temperature | Operating Temperature | Packaging | Quality Factor (Q) | Q @ Freq | Rated Current | Rid | SPM | Saturation Current (LSAT) | Self-Resonant Frequency (SRF) | Series | Size / Dimension | Tolerance | Stock | Datasheet URL | Source URL
1461791011 | molex | 15: 4.312 70: 4.246 150: 4.158 300: 4.081 | 200KHz 23@200kHz 9.9μH 390mΩ ±2% 40mm*47mm*500μm | - | - |  | 390mOhm |  | Receiver | 9.9µH |  | 1 (Unlimited) |  |  | - | Bulk |  | 23 @ 200kHz |  | 6159263 |  |  |  | NuCurrent, PowerLife, 146179 | 1.58" L x 1.85" W x 0.02" H (40.0mm x 47.0mm x 0.5mm) | ±2% | 1867 | https://www.unikeyic.com/media/datasheet/a6/66/af4d/a6/5cfe415a5f9f78ae8fa15d3efb34d692.pdf | https://www.unikeyic.com/products/wireless-charging-receiving-coil/1461791011/23909851.html
1461792001 | molex | 8: 7.821 1,050: 7.645 2,100: 7.403 4,200: 7.249 5,000: 6.6 | 200kHz 24@200kHz 10.6μH 190mΩ ±2% 64.7mm × 53.6mm × 1.4mm | [8 empty] | Vendor Undefined |  |  |  | Box |  |  |  | 14687507 |  |  |  | * |  |  | 6797 | https://www.unikeyic.com/media/datasheet/99/e8/2c1c/99/3621106c43e4372142a9c33e7d8670fc.pdf | https://www.unikeyic.com/products/wireless-charging-receiving-coil/1461792001/28174912.html
1461794011 | molex | 17: 6.996 45: 6.875 85: 6.765 200: 6.633 700: 6.039 1,600: 5.28 4,000: 5.126 8,000: 4.829 20,000: 4.521 | 200KHz 18 ＠ 200kHz，160 ＠ 200kHz 9.6μH，5.6μH 550mΩ，38mΩ ±2% 25.3mm(Length)*3.7mm(height) | - | - |  | 550mOhm, 38mOhm |  | Receiver, Transmitter | 9.6µH, 5.6µH |  | 1 (Unlimited) |  |  | - | Tray |  | 18 @ 200kHz, 160 @ 200kHz | [5 empty] | NuCurrent, PowerLife, 146179 | 1.06" Dia x 0.15" H (27.0mm x 3.7mm) | ±2% | 20710 | https://www.unikeyic.com/media/datasheet/16/67/5e9a/16675e9a122cc164d87218efb0b5876b.pdf | https://www.unikeyic.com/products/wireless-charging-receiving-coil/1461794011/24065186.html
1461798011 | molex | 1: 5.6256 | 6.78MHz 90@6.78MHz 2.6μH 245mΩ ±2% 26.5mm(Length)*500μm(height) | - | - |  | 245mOhm |  | Receiver | 2.6µH |  | Not Applicable |  |  | - | Bulk |  | 90 @ 6.78MHz | [5 empty] | NuCurrent, PowerLife, 146179 | 1.04" Dia x 0.02" H (26.5mm x 0.5mm) | ±2% | 18 | https://www.unikeyic.com/media/datasheet/22/af/c4cb/22/575a98b31c3d8eec53478ad6f6230f54.pdf | https://www.unikeyic.com/products/wireless-charging-receiving-coil/1461798011/28184308.html
1461798021 | molex | 10: 6.963 45: 6.831 85: 6.71 200: 6.578 | 115@6.78MHz 4μH 235mΩ ±2% 35.02mm(Length)*600μm(height) | - | - |  | 235mOhm |  | Receiver | 4µH |  | 1 (Unlimited) |  |  | - | Bulk |  | 115 @ 6.78MHz | [5 empty] | NuCurrent, PowerLife, 146179 | 1.38" Dia x 0.02" H (35.0mm x 0.6mm) | ±2% | 1727 | https://www.unikeyic.com/media/datasheet/ca/c7/b8d8/cac7b8d8ec073478e388e6fb155cf864.pdf | https://www.unikeyic.com/products/wireless-charging-receiving-coil/1461798021/27909357.html
760308100110 | WURTH | 2: 17.05 3: 17.05 5: 15.2768 10: 15.2768 20: 15.2768 | 5MHz 10A 6A 180Ω@125kHz 24μH 70mΩ ±10% 50mm × 6mm × 6mm Inductor |  |  | 70mΩ |  | 760308100110 WURTH |  | 24μH | 50mm*6mm*6mm |  |  | -20℃~105℃ |  |  | 180@125kHz |  | 6A |  | boxed | 10A | 5MHz |  |  | ±10% | 79 | https://www.unikeyic.com/media/datasheet/35/1d/f707/351df7071ec40c14a36395494a7757fd.pdf | https://www.unikeyic.com/products/wireless-charging-receiving-coil/760308100110/28243011.html
760308100111 | WURTH | 2: 16.8875 3: 16.8875 5: 15.1312 10: 15.1312 20: 15.1312 | Ferrite Bead, 125kHz-24MHz, 10A, 6A, 120Ω@125kHz, 6.3μH, 48mΩ ±10%, 50mm × 4.7mm × 4.7mm |  |  | 48mΩ |  | 760308100111 WURTH |  | 6.3μH | 50mm*4.7mm*4.7mm |  |  | -20℃~105℃ |  |  | 120@125kHz |  | 6A |  | boxed | 10A | 24MHz |  |  | ±10% | 4 | https://www.unikeyic.com/media/datasheet/48/99/27c4/489927c45bdd357b9f61eb2b08250156.pdf | https://www.unikeyic.com/products/wireless-charging-receiving-coil/760308100111/23948131.html
760308100143 | WURTH |  | 16MHz 24A 12A 180Ω@125kHz 6μH 18mΩ ±10% 6.7mm H |  |  | 18mΩ |  | 760308100143 WURTH |  | 6μH | 6.7mm(height) |  |  | -20℃~105℃ |  |  | 180@125kHz |  | 12A |  | boxed | 24A | 16MHz |  |  | ±10% |  | https://www.unikeyic.com/media/datasheet/48/05/ea26/4805ea26000f4b1d4fe9d85c7653cffb.pdf | https://www.unikeyic.com/products/wireless-charging-receiving-coil/760308100143/23742519.html
760308101103 | WURTH | 1: 15.875 3: 15.875 5: 14.224 10: 14.224 20: 13.97 50: 13.97 | 20MHz 8A 3A 35Ω@125kHz 6.5μH 180mΩ ±10% 30mm × 30mm × 1.9mm |  |  | 180mΩ |  | 760308101103 WURTH |  | 6.5μH | 30mm*30mm*1.9mm |  |  | -20℃~105℃ |  |  | 35@125kHz |  | 3A |  | boxed | 8A | 20MHz |  |  | ±10% | 16 | https://www.unikeyic.com/media/datasheet/ec/ed/7d96/eced7d96d536a4f7a5d25eb7c1eb2389.pdf | https://www.unikeyic.com/products/wireless-charging-receiving-coil/760308101103/23812799.html
760308101104 | WURTH | 66: 9.9361 330: 8.9426 | 125KHz 20MHz 6A 2.5A 42@125kHz 6.3μH 125mΩ ±10% 49mm(Length)*2.6mm(height) |  |  | 125mΩ |  | 760308101104 WURTH |  | 6.3μH | 49mm(Length)*2.6mm(height) |  |  | -20℃~105℃ |  |  | 42@125kHz |  | 2.5A |  | boxed | 6A | 20MHz |  |  | ±10% | 79 | https://www.unikeyic.com/media/datasheet/d4/23/c058/d423c0586ee703fb4c6e9e8a2369eba1.pdf | https://www.unikeyic.com/products/wireless-charging-receiving-coil/760308101104/24198108.html
760308101105 | WURTH | 1: 14.5 5: 12.992 10: 12.992 20: 12.76 40: 12.76 66: 12.76 | 20MHz 6A 3A 30@125kHz 3.3μH 80mΩ ±10% 49mm(Length)*2.6mm(height) |  |  | 80mΩ |  | 760308101105 WURTH |  | 3.3μH | 49mm(Length)*2.6mm(height) |  |  | -20℃~105℃ |  |  | 30@125kHz |  | 3A |  |  | 6A | 20MHz |  |  | ±10% | 39 | https://www.unikeyic.com/media/datasheet/51/53/3a66/51533a66143ab258f016260d75c9c45d.pdf | https://www.unikeyic.com/products/wireless-charging-receiving-coil/760308101105/23881448.html
760308101106 | WURTH | 1: 9.2 5: 8.832 10: 8.2432 20: 8.2432 40: 8.096 66: 8.096 | 2.5μH 90mΩ ±10% |  |  | 90mΩ |  | 760308101106 WURTH |  | 2.5μH |  |  |  | -20℃~105℃ |  |  | - |  | - |  |  | - | - |  |  | ±10% | 62 | https://www.unikeyic.com/media/datasheet/d6/f5/476a/d6f5476a34a852dd24d7dc3772dc7fa2.pdf | https://www.unikeyic.com/products/wireless-charging-receiving-coil/760308101106/27825881.html
760308101107 | WURTH | 3: 10.55 5: 10.128 10: 9.4528 20: 9.284 50: 9.284 | 24μH 315mΩ 2.5mm H Inductor, SMD |  |  | 315mΩ |  | 760308101107 WURTH |  | 24μH | 2.5mm(height) |  |  | -20℃~105℃ |  |  | - |  | - |  |  | - | 7.5MHz |  |  | - | 22 | https://www.unikeyic.com/media/datasheet/81/fc/e31a/81fce31af12f3952f4e5b3fbe1cbda0d.pdf | https://www.unikeyic.com/products/wireless-charging-receiving-coil/760308101107/28126305.html
760308101141 | WURTH | 1: 18.7596 10: 16.3134 50: 15.3688 | 11MHz 16A 9A 220@125kHz 10μH 30mΩ ±10% 96mm(Length)*5mm(height) |  |  | 30mΩ |  | 760308101141 WURTH |  | 10μH | 96mm(Length)*5mm(height) |  |  | -20℃~105℃ |  |  | 220@125kHz |  | 9A |  | bulk | 16A | 11MHz |  |  | ±10% | 191 | https://www.unikeyic.com/media/datasheet/ed/56/96c0/ed5696c04774215b5c3ff7482c2dc5bc.pdf | https://www.unikeyic.com/products/wireless-charging-receiving-coil/760308101141/23611046.html
760308101208 | WURTH | 1: 8.1 10: 7.425 50: 7.425 100: 7.29 200: 7.29 360: 7.29 | 26MHz, 2A, 800mA, 17Ω@125kHz, 13μH, 400mΩ ±10%, 10mm × 10mm × 1.7mm |  |  | 400mΩ |  | 760308101208 WURTH |  | 13μH | 10mm*10mm*1.7mm |  |  | -20℃~105℃ |  |  | 17@125kHz |  | 800mA |  | boxed | 2A | 26MHz |  |  | ±10% | 244 | https://www.unikeyic.com/media/datasheet/f5/a3/afe0/f5a3afe05bbfef945229be08150f62b4.pdf | https://www.unikeyic.com/products/wireless-charging-receiving-coil/760308101208/24167253.html
760308101208A | WURTH | 1: 7.7074 90: 7.5378 180: 7.3681 | 24MHz 2A 700mA 18@125kHz 18μH 650mΩ ±10% 1.7mm(height) |  |  | 650mΩ |  | 760308101208A WURTH |  | 18μH | 1.7mm(height) |  |  | -20℃~105℃ |  |  | 18@125kHz |  | 700mA |  | bulk, | 2A | 24MHz |  |  | ±10% | 14 | https://www.unikeyic.com/media/datasheet/64/4e/713f/644e713f5782363880f3c7e6edd33ae1.pdf | https://www.unikeyic.com/products/wireless-charging-receiving-coil/760308101208a/28073246.html
760308101214 | WURTH | 48: 6.0423 240: 5.9215 | 11MHz 2A 1.1A 25@125kHz 26μH 520mΩ ±10% 800μm(height) |  |  | 520mΩ |  | 760308101214 WURTH |  | 26μH | 800μm(height) |  |  | -20℃~105℃ |  |  | 25@125kHz |  | 1.1A |  |  | 2A | 11MHz |  |  | ±10% | 98 | https://www.unikeyic.com/media/datasheet/bf/37/ceca/bf37cecaa5bb7d914998a6352c966d4d.pdf | https://www.unikeyic.com/products/wireless-charging-receiving-coil/760308101214/23653856.html
760308101216 | WURTH | 1: 10.7 5: 10.272 10: 9.5872 20: 9.416 40: 9.416 60: 9.416 | 32MHz 1A 500mA 10@125kHz 7.2μH 440mΩ ±10% 25mm(Length)*2mm(height) |  |  | 440mΩ |  | 760308101216 WURTH |  | 7.2μH | 25mm(Length)*2mm(height) |  |  | -20℃~105℃ |  |  | 10@125kHz |  | 500mA |  | boxed | 1A | 32MHz |  |  | ±10% | 62 | https://www.unikeyic.com/media/datasheet/46/79/314c/4679314cb4ecd2cfb5c868dce62282f0.pdf | https://www.unikeyic.com/products/wireless-charging-receiving-coil/760308101216/28315728.html
760308101217 | WURTH | 2: 7.757 46: 7.582 | 14.5MHz 1A 400mA 13@125kHz 24.2μH 1.4Ω ±10% 1.9mm(height) |  |  | 1.4Ω |  | 760308101217 WURTH |  | 24.2μH | 1.9mm(height) |  |  | -20℃~105℃ |  |  | 13@125kHz |  | 400mA |  |  | 1A | 14.5MHz |  |  | ±10% | 8 | https://www.unikeyic.com/media/datasheet/2b/b1/635e/6f/d4ddcabaa9b89159b559fe3ecb8d82a8.pdf | https://www.unikeyic.com/products/wireless-charging-receiving-coil/760308101217/28011209.html
760308101219 | WURTH | 3: 8.75 5: 8.4 10: 7.84 20: 7.7 50: 7.7 | 22MHz 1.5A 700mA 13@125kHz 11.8μH 750mΩ ±10% 25mm(Length)*600μm(height) |  |  | 750mΩ |  | 760308101219 WURTH |  | 11.8μH | 25mm(Length)*600μm(height) |  |  | -20℃~105℃ |  |  | 13@125kHz |  | 700mA |  | boxed | 1.5A | 22MHz |  |  | ±10% | 53 | https://www.unikeyic.com/media/datasheet/5b/48/d684/5b48d68444875aaf72933ff66adff822.pdf | https://www.unikeyic.com/products/wireless-charging-receiving-coil/760308101219/28025666.html
760308101221 | WURTH | 60: 5.2208 | 10MHz 1A 400mA 16@125kHz 24μH 1.15Ω ±10% 31mm(Length)*4mm(height) |  |  | 1.15Ω |  | 760308101221 WURTH |  | 24μH | 31mm(Length)*4mm(height) |  |  | -20℃~105℃ |  |  | 16@125kHz |  | 400mA |  | bulk | 1A | 10MHz |  |  | ±10% | 113 | https://www.unikeyic.com/media/datasheet/bf/b3/02aa/03/dfbd40c1748e61aeecf8cefe1f4224ac.pdf | https://www.unikeyic.com/products/wireless-charging-receiving-coil/760308101221/24109969.html
760308101302 | WURTH | 1: 26.5375 2: 26.5375 3: 25.476 5: 23.7776 10: 23.353 20: 23.353 | 27MHz 10A 8A 100Ω@125kHz 5.3μH 33mΩ ±10% 4.7mm(H) Ferrite Bead |  |  | 33mΩ |  | 760308101302 WURTH |  | 5.3μH | 4.7mm(height) |  |  | -20℃~105℃ |  |  | 100@125kHz |  | 8A |  | boxed | 10A | 27MHz |  |  | ±10% | 18 | https://www.unikeyic.com/media/datasheet/6e/5a/35d7/6e5a35d789ef9a536129bd2082eb3be1.pdf | https://www.unikeyic.com/products/wireless-charging-receiving-coil/760308101302/24236098.html
760308101303 | WURTH | 1: 10.4375 5: 10.02 10: 9.352 20: 9.185 40: 9.185 96: 9.185 | 8MHz 3A 1.5A 25@125kHz 47μH 460mΩ ±10% 26mm*26mm*1.3mm |  |  | 460mΩ |  | 760308101303 WURTH |  | 47μH | 26mm*26mm*1.3mm |  |  | -20℃~105℃ |  |  | 25@125kHz |  | 1.5A |  | boxed | 3A | 8MHz |  |  | ±10% | 31 | https://www.unikeyic.com/media/datasheet/d8/24/f6c7/d824f6c732ffffe08f981a8b1fbecac0.pdf | https://www.unikeyic.com/products/wireless-charging-receiving-coil/760308101303/28312537.html
760308101304 | WURTH | 1: 20.575 3: 19.752 5: 18.4352 10: 18.106 20: 18.106 50: 18.106 | 16MHz 10A 6A 115@125kHz 6.3μH 48mΩ ±10% 45mm*3mm*3mm |  |  | 48mΩ |  | 760308101304 WURTH |  | 6.3μH | 45mm*3mm*3mm |  |  | -20℃~105℃ |  |  | 115@125kHz |  | 6A |  | boxed | 10A | 16MHz |  |  | ±10% | 17 | https://www.unikeyic.com/media/datasheet/43/63/9d84/43639d8429f93ce53e56c8ca292c1e2f.pdf | https://www.unikeyic.com/products/wireless-charging-receiving-coil/760308101304/28185398.html
760308101309 | WURTH | 1: 8.375 5: 8.04 10: 7.504 20: 7.504 40: 7.37 96: 7.37 | 19MHz 5A 1.5A 20@125kHz 10μH 450mΩ ±10% 490μm(height) |  |  | 450mΩ |  | 760308101309 WURTH |  | 10μH | 490μm(height) |  |  | -20℃~105℃ |  |  | 20@125kHz |  | 1.5A |  | bulk | 5A | 19MHz |  |  | ±10% | 308 | https://www.unikeyic.com/media/datasheet/9d/2a/e949/9d2ae949a84299e41cc4ecce7bec5e84.pdf | https://www.unikeyic.com/products/wireless-charging-receiving-coil/760308101309/28159596.html
760308101312 | WURTH | 1: 11.2767 2: 11.1108 | 63MHz 6A 30 24μH 90mΩ ±10% |  |  | 90mΩ |  | 760308101312 WURTH |  | 24μH |  |  |  | -20℃~105℃ |  |  | 30 |  | 6A |  |  | - | 63MHz |  |  | ±10% | 7 | https://www.unikeyic.com/media/datasheet/07/e8/46ce/07e846ce71c80d4fedd96ea14b54bff9.pdf | https://www.unikeyic.com/products/wireless-charging-receiving-coil/760308101312/2541478.html
760308101410 | WURTH | 12: 10.9084 24: 10.3099 48: 10.1523 | 6MHz 10A 5.5A 170@125kHz 24μH 100mΩ ±10% 3.1mm(height) |  |  | 100mΩ |  | 760308101410 WURTH |  | 24μH | 3.1mm(height) |  |  | -20℃~105℃ |  |  | 170@125kHz |  | 5.5A |  |  | 10A | 6MHz |  |  | ±10% | 19 | https://www.unikeyic.com/media/datasheet/df/f1/eee0/dff1eee0aa9ecdf21ff4254e2fd21c79.pdf | https://www.unikeyic.com/products/wireless-charging-receiving-coil/760308101410/23894115.html
760308101411 | WURTH | 12: 10.7217 24: 10.0224 | 20MHz 7.5A 110 6.3μH 48mΩ ±10% |  |  | 48mΩ |  | 760308101411 WURTH |  | 6.3μH |  |  |  | -20℃~105℃ |  |  | 110 |  | 7.5A |  |  | - | 20MHz |  |  | ±10% | 38 | https://www.unikeyic.com/media/datasheet/2d/51/5716/2d5157164e7738915048bab709aef392.pdf | https://www.unikeyic.com/products/wireless-charging-receiving-coil/760308101411/15994071.html
760308102142 | WURTH | 1: 27.625 2: 27.625 3: 26.52 5: 24.752 10: 24.31 20: 24.31 | 12MHz 30A 18A 100@125kHz 5.8μH 12mΩ ±10% 53.3mm*53.3mm*6.5mm |  |  | 12mΩ |  | 760308102142 WURTH |  | 5.8μH | 53.3mm*53.3mm*6.5mm |  |  | -20℃~105℃ |  |  | 100@125kHz |  | 18A |  | boxed, | 30A | 12MHz |  |  | ±10% | 38 | https://www.unikeyic.com/media/datasheet/1b/e1/966b/1b/d529104c1fbb27ba524d0b06351ff8bb.pdf | https://www.unikeyic.com/products/wireless-charging-receiving-coil/760308102142/23636631.html
760308102144 | WURTH | 1: 18.2544 5: 17.0298 | 5MHz 20A 9.5A 220@125kHz 19.5μH 45mΩ ±10% 53.3mm*53.3mm*7mm |  |  | 45mΩ |  | 760308102144 WURTH |  | 19.5μH | 53.3mm*53.3mm*7mm |  |  | -20℃~105℃ |  |  | 220@125kHz |  | 9.5A |  | boxed, bulk | 20A | 5MHz |  |  | ±10% | 3 | https://www.unikeyic.com/media/datasheet/42/55/b023/42/56e922141f1fd1846e7718186f9fb94d.pdf | https://www.unikeyic.com/products/wireless-charging-receiving-coil/760308102144/28140149.html
760308102207 | WURTH |  | 125KHz 16MHz 10A 5A 30@125kHz 8μH 60mΩ ±10% 40mm*40mm*1.2mm |  |  | 60mΩ |  | 760308102207 WURTH |  | 8μH | 40mm*40mm*1.2mm |  |  | -20℃~105℃ |  |  | 30@125kHz |  | 5A |  | boxed | 10A | 16MHz |  |  | ±10% |  | https://www.unikeyic.com/media/datasheet/fe/b0/06b0/feb006b0ff56191089deee9ca43a88c7.pdf | https://www.unikeyic.com/products/wireless-charging-receiving-coil/760308102207/24285467.html
760308102210 | WURTH | 2: 15.6875 3: 15.6875 5: 14.056 10: 14.056 20: 14.056 | 22MHz, 6A, 3A, 45Ω@125kHz, 7.5μH, 180mΩ ±10%, 37mm × 37mm × 1.8mm |  |  | 180mΩ |  | 760308102210 WURTH |  | 7.5μH | 37mm*37mm*1.8mm |  |  | -20℃~105℃ |  |  | 45@125kHz |  | 3A |  |  | 6A | 22MHz |  |  | ±10% | 6 | https://www.unikeyic.com/media/datasheet/2b/b1/635e/f9/289d61696d6e495da6750e18ce3b4588.pdf | https://www.unikeyic.com/products/wireless-charging-receiving-coil/760308102210/23798542.html
760308102213 | WURTH | 1: 8.1769 12: 7.8508 24: 7.6633 | 21MHz 4A 1.7A 18@125kHz 7.9μH 330mΩ ±10% 29mm*29mm*900μm |  |  | 330mΩ |  | 760308102213 WURTH |  | 7.9μH | 29mm*29mm*900μm |  |  | -20℃~105℃ |  |  | 18@125kHz |  | 1.7A |  |  | 4A | 21MHz |  |  | ±10% | 11 | https://www.unikeyic.com/media/datasheet/3a/3a/d156/3a3ad156c011c3d855fa689fe3803df0.pdf | https://www.unikeyic.com/products/wireless-charging-receiving-coil/760308102213/28283305.html
760308103102 | WURTH |  | 11MHz 10A 7A 130@125kHz 10μH 55mΩ ±10% 45.5mm*53mm*4.5mm |  |  | 55mΩ |  | 760308103102 WURTH |  | 10μH | 45.5mm*53mm*4.5mm |  |  | -20℃~105℃ |  |  | 130@125kHz |  | 7A |  |  | 10A | 11MHz |  |  | ±10% |  | https://www.unikeyic.com/media/datasheet/a9/65/0ba3/a9650ba36217e7b1c736541195213850.pdf | https://www.unikeyic.com/products/wireless-charging-receiving-coil/760308103102/27825681.html
760308103145 | WURTH | 4: 18.6394 12: 17.1111 | 10MHz 24A 8.5A 150 ＠ 125kHz，145 ＠ 125kHz 11.3μH 83mΩ ±10% 109mm*56mm*5.2mm |  |  | 83mΩ |  | 760308103145 WURTH |  | 11.3μH | 109mm*56mm*5.2mm |  |  | -20℃~105℃ |  |  | 150 ＠ 125kHz, 145 ＠ 125kHz |  | 8.5A |  | bulk | 24A | 10MHz |  |  | ±10% | 8 | https://www.unikeyic.com/media/datasheet/bf/ad/ebc6/bf/2b61f5dc7b9286d07666a58ecd54bfad.pdf | https://www.unikeyic.com/products/wireless-charging-receiving-coil/760308103145/28294569.html
760308103146 | WURTH | 1: 17.2594 5: 14.564 10: 14.2765 | 11MHz 16A 8A 140@125kHz 8.5μH 56mΩ ±10% 51mm*47mm*4.5mm |  |  | 56mΩ |  | 760308103146 WURTH |  | 8.5μH | 51mm*47mm*4.5mm |  |  | -20℃~60℃ |  |  | 140@125kHz |  | 8A |  |  | 16A | 11MHz |  |  | ±10% | 2 | https://www.unikeyic.com/media/datasheet/dd/04/edc8/dd/6b187dc4d28b10f0d667cfc8c323d8ea.pdf | https://www.unikeyic.com/products/wireless-charging-receiving-coil/760308103146/23612330.html
760308103147 | WURTH | 6: 20.8959 18: 19.8502 | 11MHz 18A 9A，10A，9A 145 ＠ 125kHz，130 ＠ 125kHz，145 ＠ 125kHz 8.5μH，7.5μH，8.5μH 56mΩ ±10% 100mm*51mm*5.2mm |  |  | 56mΩ |  | 760308103147 WURTH |  | 8.5μH, 7.5μH, 8.5μH | 100mm*51mm*5.2mm |  |  | -20℃~105℃ |  |  | 145 ＠ 125kHz, 130 ＠ 125kHz, 145 ＠ 125kHz |  | 9A, 10A, 9A |  | bulk | 18A | 11MHz |  |  | ±10% | 13 | https://www.unikeyic.com/media/datasheet/00/e9/79ab/00/622897b837bdb432cd3641eba0f1fcee.pdf | https://www.unikeyic.com/products/wireless-charging-receiving-coil/760308103147/27947399.html
760308103149 | WURTH | 1: 24.9125 2: 24.9125 3: 23.916 5: 22.3216 10: 21.923 20: 21.923 | 9.8uH, 10.2uH, 10.2uH 55mΩ ±10% Inductor |  |  | 55mΩ |  | 760308103149 WURTH |  | 9.8uH；10.2uH；10.2uH |  |  |  | -20℃~105℃ |  |  | - |  | - |  |  | - | - |  |  | ±10% | 1 | https://www.unikeyic.com/media/datasheet/aa/09/b803/aa09b8038b58cd1dce03cded9e555ddc.pdf | https://www.unikeyic.com/products/wireless-charging-receiving-coil/760308103149/19723359.html
760308103203 | WURTH | 3: 7.0625 5: 7.0625 10: 6.328 20: 6.328 50: 6.328 | Inductor 12μH 550mΩ ±10% 3A 1.55A 21@125kHz 20MHz 48.2mm × 32.2mm × 1mm |  |  | 550mΩ |  | 760308103203 WURTH |  | 12μH | 48.2mm*32.2mm*1mm |  |  | -20℃~105℃ |  |  | 21@125kHz |  | 1.55A |  |  | 3A | 20MHz |  |  | ±10% | 18 | https://www.unikeyic.com/media/datasheet/bb/56/cd01/bb56cd016ee326df0b484bf02312eb8a.pdf | https://www.unikeyic.com/products/wireless-charging-receiving-coil/760308103203/27874476.html
760308103204 | WURTH | 3: 7.0625 5: 7.0625 10: 6.328 20: 6.328 50: 6.328 | 11MHz 4A 1A 32Ω@125kHz 16.7μH 430mΩ ±10% 3830 TH 38.5mm × 30.5mm × 830μm Inductor |  |  | 430mΩ |  | 760308103204 WURTH |  | 16.7μH | 38.5mm*30.5mm*830μm |  | Through hole mounting | -20℃~105℃ |  |  | 32@125kHz |  | 1A |  |  | 4A | 11MHz |  |  | ±10% | 37 | https://www.unikeyic.com/media/datasheet/05/35/9b80/05359b808e3bb64b56ac66b95c82ccda.pdf | https://www.unikeyic.com/products/wireless-charging-receiving-coil/760308103204/27937813.html
760308103205 | WURTH | 24: 8.3376 48: 8.18 | 16MHz 4A 2.5A 30@125kHz 11μH 180mΩ ±10% 34mm*26.5mm*900μm |  |  | 180mΩ |  | 760308103205 WURTH |  | 11μH | 34mm*26.5mm*900μm |  |  | -20℃~105℃ |  |  | 30@125kHz |  | 2.5A |  | boxed | 4A | 16MHz |  |  | ±10% | 56 | https://www.unikeyic.com/media/datasheet/91/0d/0c6c/910d0c6c4ac00c43405c0633982f361c.pdf | https://www.unikeyic.com/products/wireless-charging-receiving-coil/760308103205/28102219.html
760308103206 | WURTH | 1: 10.7843 50: 10.194 100: 8.6335 250: 7.4529 432: 6.2724 | 23MHz 3A 1.55A 16@125kHz 7.5μH 340mΩ ±10% 28mm × 15mm × 700μm |  |  | 340mΩ |  | 760308103206 WURTH |  | 7.5μH | 28mm*15mm*700μm |  |  | -20℃~105℃ |  |  | 16@125kHz |  | 1.55A |  | boxed | 3A | 23MHz |  |  | ±10% | 530 | https://www.unikeyic.com/media/datasheet/d1/d4/08a7/d1d408a743d1baf102d1ace5dea93a89.pdf | https://www.unikeyic.com/products/wireless-charging-receiving-coil/760308103206/23645331.html
760308103215 | WURTH | 48: 6.4165 240: 6.2241 | 125KHz 8.8MHz 8A 3A 40@125kHz 14.3μH 190mΩ ±10% Through hole mounting 48mm*32mm*1mm |  |  | 190mΩ |  | 760308103215 WURTH |  | 14.3μH | 48mm*32mm*1mm |  | Through hole mounting | -20℃~105℃ |  |  | 40@125kHz |  | 3A |  |  | 8A | 8.8MHz |  |  | ±10% | 48 | https://www.unikeyic.com/media/datasheet/03/78/988a/0378988a1144f93de483569f4a44ce84.pdf | https://www.unikeyic.com/products/wireless-charging-receiving-coil/760308103215/23875904.html
760308103307 | WURTH | 1: 12.8268 100: 11.0664 1,000: 9.5203 | Ferrite Bead 22MHz,24MHz 3A,7A 1.5A,4A 19Ω@125kHz,47Ω@125kHz 7.8μH,1.6μH 340mΩ,90mΩ ±10% 40mm × 27mm × 1mm |  |  | 340mΩ, 90mΩ |  | 760308103307 WURTH |  | 7.8μH, 1.6μH | 40mm*27mm*1mm |  |  | -20℃~105℃ |  |  | 19 ＠ 125kHz, 47 ＠ 125kHz |  | 1.5A, 4A |  | bulk, | 3A, 7A | 22MHz, 24MHz |  |  | ±10% | 34 | https://www.unikeyic.com/media/datasheet/12/f7/d967/12/65d8bec057f4712597536b14ddda959b.pdf | https://www.unikeyic.com/products/wireless-charging-receiving-coil/760308103307/28289763.html
760308105 | WURTH | 1: 13.9611 10: 12.8019 | 20MHz 16A 13A 55Ω@125kHz 6.3μH 24mΩ ±10% 53.3mm × 53.3mm × 6mm Ferrite Bead |  |  | 24mΩ |  | 760308105 WURTH |  | 6.3μH | 53.3mm*53.3mm*6mm |  |  | -20℃~105℃ |  |  | 55@125kHz |  | 13A |  |  | 16A | 20MHz |  |  | ±10% | 14 | https://www.unikeyic.com/media/datasheet/36/dc/63c9/36dc63c9d2f2d38fa99490048cec8366.pdf | https://www.unikeyic.com/products/wireless-charging-receiving-coil/760308105/27850339.html
760308105309 | WURTH | 1: 9 5: 8.64 10: 8.064 20: 8.064 40: 7.92 96: 7.92 | Inductor 10.5μH 450mΩ ±10% |  |  | 450mΩ |  | 760308105309 WURTH |  | 10.5μH |  |  |  | -20℃~105℃ |  |  | - |  | - |  |  | - | - |  |  | ±10% | 82 | https://www.unikeyic.com/media/datasheet/6a/d4/0009/6ad40009f671e8d788c04eb5833aafe5.pdf | https://www.unikeyic.com/products/wireless-charging-receiving-coil/760308105309/6216805.html
760308110 | WURTH | 1: 13.9611 10: 12.8019 | 5MHz 10A 6A 180Ω@125kHz 24μH 100mΩ ±10% TH 53.3mm × 53.3mm × 6mm |  |  | 100mΩ |  | 760308110 WURTH |  | 24μH | 53.3mm*53.3mm*6mm |  | Through hole mounting | -20℃~105℃ |  |  | 180@125kHz |  | 6A |  | bulk | 10A | 5MHz |  |  | ±10% | 35 | https://www.unikeyic.com/media/datasheet/c3/17/1e9d/c3171e9d82c30e63fb3f766fb77aa431.pdf | https://www.unikeyic.com/products/wireless-charging-receiving-coil/760308110/24270389.html
760308111 | WURTH | 2: 16.8875 3: 16.8875 5: 15.1312 10: 15.1312 20: 15.1312 | 20MHz 16A 13A 80Ω@125kHz 6.3μH 24mΩ ±10% TH 53.3mm × 53.3mm × 6mm |  |  | 24mΩ |  | 760308111 WURTH |  | 6.3μH | 53.3mm*53.3mm*6mm |  | Through hole mounting | -20℃~105℃ |  |  | 80@125kHz |  | 13A |  |  | 16A | 20MHz |  |  | ±10% | 44 | https://www.unikeyic.com/media/datasheet/2c/9d/0cfc/2c9d0cfce0ed5acb177253c4bcc8e9e8.pdf | https://www.unikeyic.com/products/wireless-charging-receiving-coil/760308111/24223239.html
760308141 | WURTH | 1: 24.6811 10: 23.8986 | 11MHz 16A 9A 140Ω@125kHz 10μH 30mΩ ±10% Inductor, 53.3mm × 53.3mm × 6.5mm |  |  | 30mΩ |  | 760308141 WURTH |  | 10μH | 53.3mm*53.3mm*6.5mm |  |  | -20℃~105℃ |  |  | 140@125kHz |  | 9A |  | boxed | 16A | 11MHz |  |  | ±10% | 19 | https://www.unikeyic.com/media/datasheet/b1/79/7e4d/b1797e4d3932de4187f169ee6b423493.pdf | https://www.unikeyic.com/products/wireless-charging-receiving-coil/760308141/23710641.html
AWCCA-15N15H06-C02-B | ABRACON | 60: 1.991 150: 1.914 600: 1.837 1,600: 1.76 4,900: 1.694 |  |  |  | - |  |  |  | - | [6 empty] | - |  | - |  |  | - | - |  |  | - | 12670 | https://www.unikeyic.com/media/about_us/Unikey_ISO_9001_Certification.pdf | https://www.unikeyic.com/products/wireless-charging-receiving-coil/awcca-15n15h06-c02-b/19068060.html
AWCCA-50N50H35-C01-B | ABRACON | 30: 3.96 70: 3.883 | 100kHz 3MHz 21A 5.4A 160@100kHz 24μH 72mΩ ±10% TH, 50mm × 50mm × 3.5mm | 21A | 5.4A |  | 72mOhm |  | Receiver, Transmitter | 24µH |  | 1 (Unlimited) |  |  | -25°C ~ 85°C | Box |  | 160 @ 100kHz | [5 empty] | AWCCA-50N50 | 1.96" L x 1.96" W x 0.13 " H (50.0mm x 50.0mm x 3.5mm) | ±10% | 99 | https://www.unikeyic.com/media/pdf/HTMLDatasheet/abracon/3c/c8/7648/awcca-50n50h35-c02-b/2025/11/awcca-50n50h50-c02-b.pdf | https://www.unikeyic.com/products/wireless-charging-receiving-coil/awcca-50n50h35-c01-b/23759213.html
AWCCA-RX483205-103 | ABRACON | 1: 3.4435 10: 3.3058 25: 3.0854 50: 3.0854 100: 3.0303 300: 3.0303 | 100kHz 60@100kHz 14.5μH 140mΩ ±10% TH 48mm × 32mm × 1.1mm |  |  |  | 140mOhm |  | Receiver | 14.5µH |  | 1 (Unlimited) |  |  | -25°C ~ 85°C | Tray |  | 60 @ 100kHz | [5 empty] | AWCCA | 1.89" L x 1.26" W x 0.04" H (48.0mm x 32.0mm x 1.1mm) | ±10% | 264 | https://www.unikeyic.com/media/pdf/HTMLDatasheet/abracon/6b/67/f54c/awcca-rx483205-103/2025/11/awcca-rx483205-103.pdf | https://www.unikeyic.com/products/wireless-charging-receiving-coil/awcca-rx483205-103/23766990.html
AWCCA-TX523517-102 | ABRACON | 1: 5.7109 10: 5.1169 25: 5.1169 50: 5.0256 100: 4.9342 300: 4.9342 | Inductor 6.3μH 80mΩ TH 52mm × 35mm × 1.8mm, 100kHz 60@100kHz |  |  |  | 80mOhm |  | Transmitter | 6.3µH |  | 1 (Unlimited) |  |  | -40°C ~ 120°C | Tray |  | 60 @ 100kHz | [5 empty] | AWCCA | 2.05" L x 1.38" W x 0.07" H (52.0mm x 35.0mm x 1.8mm) | - | 133 | https://www.unikeyic.com/media/datasheet/cb/4a/757c/cb4a757cb7b019770905ee88b727dd8e.pdf | https://www.unikeyic.com/products/wireless-charging-receiving-coil/awcca-tx523517-102/28145707.html
CTTX1065360SF-12R5K | Central Technologies | 1: 22.5072 500: 18.2871 1,000: 14.067 | Inductor, 6.5A, 12.5μH, 11.5μH, 80mΩ ±10%, 106mm × 53mm × 6mm | - | 6.5A |  | 80mOhm |  | Transmitter | 12.5µH, 11.5µH, 12.5µH |  | Vendor Undefined |  |  | -40°C ~ 85°C | Bulk |  | - |  | 16038687 |  |  |  | CTTX1065360SF | 4.17" L x 2.09" W x 0.24" H (106.0mm x 53.0mm x 6.0mm) | ±10% | 5 | https://www.unikeyic.com/media/about_us/Unikey_ISO_9001_Certification.pdf | https://www.unikeyic.com/products/wireless-charging-receiving-coil/cttx1065360sf-12r5k/27969255.html
IWAS3010AZEB130KF1 | Vishay Intertechnology | 1: 1.9279 50: 1.897 100: 1.8508 250: 1.8199 500: 1.7736 1,080: 1.7428 | 800mA 11Ω@100kHz 12.9μH 780mΩ ±10% Wire Mount 30mm × 10mm × 700μm Inductor | - | 800mA |  | 780mOhm Max |  | Receiver | 12.9µH |  | 1 (Unlimited) |  |  | -40°C ~ 85°C | Tray |  | 11 @ 100kHz | [5 empty] | - | 1.18" L x 0.39" W x 0.03" H (30.0mm x 10.0mm x 0.7mm) | ±10% | 705 | https://www.unikeyic.com/media/datasheet/70/49/d354/7049d3549c9ffc4ec99d795918dbb15a.pdf | https://www.unikeyic.com/products/wireless-charging-receiving-coil/iwas3010azeb130kf1/23561208.html
IWAS3827ABEB100JF1 | Vishay Intertechnology | 1: 5.4625 10: 4.444 25: 4.092 50: 3.4992 100: 3.2508 250: 3.1752 1,080: 3.1212 2,700: 3.0996 | 10.65μH 178mΩ ±5% | - | - |  | 178mOhm |  | Receiver | 10.65µH |  | 1 (Unlimited) |  |  | -40°C ~ 105°C | Tray |  | 30 @ 200kHz |  | 11615601 |  |  |  | - | 1.50" L x 1.05" W x 0.07" H (38.1mm x 26.7mm x 1.7mm) | ±5% | 1839 | https://www.unikeyic.com/media/datasheet/b6/34/de87/b634de87eae5309a408e7df94c074c4a.pdf | https://www.unikeyic.com/products/wireless-charging-receiving-coil/iwas3827abeb100jf1/3670093.html
IWAS3827ABEB110JF1 | Vishay Intertechnology | 10: 3.7702 50: 3.6782 100: 3.6169 200: 3.525 540: 3.4637 | 200kHz 30Ω@200kHz 10.65μH 185mΩ ±5% TH 38.1mm × 26.7mm × 1.7mm | - | - |  | 185mOhm |  | Receiver | 10.65µH |  |  |  |  | -40°C ~ 105°C | Tray |  | 30 @ 200kHz |  | 11657791 |  |  |  | - | 1.50" L x 1.05" W x 0.07" H (38.1mm x 26.7mm x 1.7mm) | ±5% | 552 | https://www.unikeyic.com/media/datasheet/d5/6a/ed9a/d56aed9a771597b860d9cb523e48819b.pdf | https://www.unikeyic.com/products/wireless-charging-receiving-coil/iwas3827abeb110jf1/23930405.html
IWAS4532AGEB140KF1 | Vishay Intertechnology | 10: 1.4556 50: 1.4201 100: 1.3964 200: 1.3609 540: 1.3372 | Inductor 14μH ±10% 1.2A 24Ω@100kHz 355mΩ Wire Mount 45mm × 32mm × 1.7mm | - | 1.2A |  | 355mOhm Max |  | Receiver | 14µH |  | 1 (Unlimited) |  |  | -40°C ~ 85°C | Tray |  | 24 @ 100kHz |  | 10223647 |  |  |  | - | 1.77" L x 1.26" W x 0.07" H (45.0mm x 32.0mm x 1.7mm) | ±10% | 299 | https://www.unikeyic.com/media/datasheet/db/94/8216/db9482165db788b0327c27eb57f628af.pdf | https://www.unikeyic.com/products/wireless-charging-receiving-coil/iwas4532ageb140kf1/27772831.html
IWTX4646DCEB240JF1 | Vishay Intertechnology | 1: 5.9776 10: 5.882 25: 5.7385 50: 5.6429 100: 5.4994 240: 5.4038 | 200kHz, 20A, 185, 24μH, 75mΩ ±5%, TH, 46.5mm L × 5.26mm H | 20A | 6A |  | 75mOhm |  | Transmitter | 24µH |  | 1 (Unlimited) |  |  | -40°C ~ 105°C | Tray |  | 185 @ 200kHz |  | 11615597 |  |  |  | - | 1.81" L x 1.81" W x 0.21" H (46.0mm x 46.0mm x 5.3mm) | ±5% | 915 | https://www.unikeyic.com/media/about_us/Unikey_ISO_9001_Certification.pdf | https://www.unikeyic.com/products/wireless-charging-receiving-coil/iwtx4646dceb240jf1/23848870.html
IWTX4646DCEB240JR1 | Vishay Intertechnology | 1: 8.4605 10: 6.9536 25: 6.4331 50: 6.0659 240: 5.3119 480: 5.0101 720: 4.8762 | Inductor, 24μH, ±5%, 75mΩ, 20A/6A, 185Ω@200kHz, 46mm × 46mm × 5.3mm |  |  | 75mΩ |  | IWTX4646DCEB240JR1 Vishay Intertechnology |  | 24μH | 46mm*46mm*5.3mm |  |  | -40℃~105℃ |  |  | 185@200kHz |  | 6A |  |  | 20A | - |  |  | ±5% | 213 | https://www.unikeyic.com/media/datasheet/6a/1a/fb51/6a/3d24a30c6940310f48beffa7af027207.pdf | https://www.unikeyic.com/products/wireless-charging-receiving-coil/iwtx4646dceb240jr1/700581629.html
IWTX47R0DAEB6R3JF1 | Vishay Intertechnology | 10: 4.331 25: 4.2253 50: 4.1549 100: 4.0493 240: 3.9788 | 200kHz 22A 190 6.3μH 40mΩ ±5% TH | 22A | 7A |  | 40mOhm |  | Transmitter | 6.3µH |  | 1 (Unlimited) |  |  | -40°C ~ 105°C | Tray |  | 190 @ 200kHz |  | 11615598 |  |  |  | - | 1.81" L x 1.81" W x 0.22" H (46.0mm x 46.0mm x 5.6mm) | ±5% | 307 | https://www.unikeyic.com/media/datasheet/10/a6/e5fa/10a6e5fa82c9d6959056391b5727d79a.pdf | https://www.unikeyic.com/products/wireless-charging-receiving-coil/iwtx47r0daeb6r3jf1/27906854.html
IWTX47R0DAEB6R3JR1 | Vishay Intertechnology | 1: 6.7755 10: 5.5672 25: 5.151 50: 4.8567 240: 4.2527 480: 4.0109 720: 3.8761 1,200: 3.8091 | 22A 7A 190Ω@200kHz 6.3μH 40mΩ ±5% |  |  | 40mΩ |  | IWTX47R0DAEB6R3JR1 Vishay Intertechnology |  | 6.3μH |  |  |  | -40℃~105℃ |  |  | 190@200kHz |  | 7A |  |  | 22A | - |  |  | ±5% | 159 | https://www.unikeyic.com/media/datasheet/0a/b5/c85b/0a/f0618043064503324c0b76109952bdbb.pdf | https://www.unikeyic.com/products/wireless-charging-receiving-coil/iwtx47r0daeb6r3jr1/700583732.html
IWTX47R0EBEB240JF1 | Vishay Intertechnology | 1: 11.2399 10: 11.06 25: 10.7903 50: 10.6104 100: 10.3407 240: 10.1608 | 200kHz 20A 6A 200Ω@200kHz 24μH 75mΩ ±5% TH 5.3mm H | 20A | 6A |  | 75mOhm |  | Transmitter | 24µH |  | 1 (Unlimited) |  |  | -40°C ~ 105°C | Tray |  | 200 @ 200kHz |  | 11615599 |  |  |  | - | 1.85" Dia x 0.21" H (47.0mm x 5.3mm) | ±5% | 556 | https://www.unikeyic.com/media/pdf/HTMLDatasheet/vishay-intertechnology/e9/37/5f6e/iwtx47r0ebeb240jf1/2025/11/iwtx47r0ebeb240jf1.pdf | https://www.unikeyic.com/products/wireless-charging-receiving-coil/iwtx47r0ebeb240jf1/28083605.html
IWTX47R0EBEB240JR1 | Vishay Intertechnology | 1: 8.1149 10: 6.6748 25: 6.1759 50: 5.8234 240: 5.0994 480: 4.8096 720: 4.6601 | 20A 6A 200Ω@200kHz 24μH 75mΩ ±5% Inductor, 5.3mm H |  |  | 75mΩ |  | IWTX47R0EBEB240JR1 Vishay Intertechnology |  | 24μH | 5.3mm(height) |  |  | -40℃~105℃ |  |  | 200@200kHz |  | 6A |  |  | 20A | - |  |  | ±5% | 148 | https://www.unikeyic.com/media/datasheet/9e/d7/c7c6/9e/cde4fdf608456b4ae61b3018b3053663.pdf | https://www.unikeyic.com/products/wireless-charging-receiving-coil/iwtx47r0ebeb240jr1/700581350.html
IWTX5050DZEB6R3KF1 | Vishay Intertechnology | 10: 2.1953 50: 2.1418 100: 2.1061 200: 2.0525 320: 2.0168 | Inductor, 6.3μH, 25mΩ ±10%, 10A, 90@100kHz, Wire Mount, 50mm L × 4mm H | - | 10A |  | 25mOhm Max |  | Transmitter | 6.3µH |  | 1 (Unlimited) |  |  | -40°C ~ 85°C | Tray |  | 90 @ 100kHz | [5 empty] | - | 1.97" Dia x 0.16" H (50.0mm x 4.0mm) | ±10% | 817 | https://www.unikeyic.com/media/datasheet/e0/83/f035/e0/e79e8f3c759a12f67191aef13b8b8d5b.pdf | https://www.unikeyic.com/products/wireless-charging-receiving-coil/iwtx5050dzeb6r3kf1/23791056.html
IWTX5050FEEB100KF1 | Vishay Intertechnology | 10: 3.6317 25: 3.5712 50: 3.4804 160: 3.4198 | 9A 200Ω@100kHz 10μH 29.7mΩ ±10% Wire Mount 50mm(L) × 6.5mm(H) | - | 9A |  | 29.7mOhm Max |  | Transmitter | 10µH |  | 1 (Unlimited) |  |  | -40°C ~ 85°C | Tray |  | 200 @ 100kHz | [5 empty] | - | 1.97" Dia x 0.26" H (50.0mm x 6.5mm) | ±10% | 730 | https://www.unikeyic.com/media/datasheet/22/13/e5e0/2213e5e0d2262703cab41d1a80a5a6be.pdf | https://www.unikeyic.com/products/wireless-charging-receiving-coil/iwtx5050feeb100kf1/24154789.html
IWTX50R0CZEB6R3KF1 | Vishay Intertechnology | 10: 1.6107 50: 1.5714 200: 1.5452 400: 1.5059 720: 1.4797 | 5A, 120Ω@100kHz, 6.3μH, 45mΩ, ±10%, 3mm H Ferrite Bead | - | 5A |  | 45mOhm Max |  | Transmitter | 6.3µH |  | 1 (Unlimited) |  |  | -40°C ~ 85°C | Tray |  | 120 @ 100kHz |  | 10223656 |  |  |  | - | 1.97" Dia x 0.12" H (50.0mm x 3.0mm) | ±10% | 1272 | https://www.unikeyic.com/media/datasheet/0b/94/69db/0b/8a326df55df3487c67e0a2c74511b4a3.pdf | https://www.unikeyic.com/products/wireless-charging-receiving-coil/iwtx50r0czeb6r3kf1/28259901.html
IWTX50R0DZEB6R3KF1 | Vishay Intertechnology | 2,508: 1.647 | Inductor 6.3μH 25mΩ ±10% 10A 90Ω@100kHz TH 50mm L × 4mm H | - | 10A |  | 25mOhm Max |  | Transmitter | 6.3µH |  | 1 (Unlimited) |  |  | -40°C ~ 85°C | Tray |  | 90 @ 100kHz | [5 empty] | - | 1.97" Dia x 0.16" H (50.0mm x 4.0mm) | ±10% | 3304 | https://www.unikeyic.com/media/datasheet/b5/9f/c751/b5/892559595c1084c88e2eeaf0ac52b043.pdf | https://www.unikeyic.com/products/wireless-charging-receiving-coil/iwtx50r0dzeb6r3kf1/23563592.html
IWTX5555DEEB100KF1 | Vishay Intertechnology | 10: 2.8396 50: 2.7703 100: 2.7241 200: 2.6549 320: 2.6087 | 6A 99Ω@100kHz 10μH 80mΩ ±10% 55mm × 55mm × 3mm Inductor, SMD | - | 6A |  | 80mOhm Max |  | Transmitter | 10µH |  | 1 (Unlimited) |  |  | -40°C ~ 85°C | Tray |  | 99 @ 100kHz |  | 10223653 |  |  |  | - | 2.17" L x 2.17" W x 0.12" H (55.0mm x 55.0mm x 3.0mm) | ±10% | 1847 | https://www.unikeyic.com/media/datasheet/14/c0/38f8/14/dc66f46a4ba9b0883ae981da1a3382ff.pdf | https://www.unikeyic.com/products/wireless-charging-receiving-coil/iwtx5555deeb100kf1/24094593.html
IWTX55R0DZEB8R9KF1 | Vishay Intertechnology | 1: 3.4128 10: 2.8102 25: 2.5998 50: 2.4512 100: 2.3111 250: 2.1384 | 6A 98.5Ω@100kHz 8.9μH 55mΩ ±10% 4mm H Ferrite Bead, SMD | - | 6A |  | 55mOhm Max |  | Transmitter | 8.9µH |  | 1 (Unlimited) |  |  | -40°C ~ 125°C | Tray |  | 98.5 @ 100kHz |  | 10223654 |  |  |  | - | 2.17" Dia x 0.16" H (55.0mm x 4.0mm) | ±10% | 537 | https://www.unikeyic.com/media/datasheet/c6/aa/7649/c6aa76493cee4a7131ffcd6c5e577d71.pdf | https://www.unikeyic.com/products/wireless-charging-receiving-coil/iwtx55r0dzeb8r9kf1/23490309.html
RCC-2020-RX-NL | RDI | 144: 0.8748 288: 0.756 576: 0.6588 1,584: 0.5832 2,592: 0.5292 4,032: 0.4752 | Inductor, 12μH, 275mΩ ±10%, 20mm × 20mm × 1mm | - |  |  | 275mOhm |  | Receiver | 12µH |  |  |  |  | -25°C ~ 85°C | Tray |  | - |  | 12178895 |  |  |  | - | 0.79" L x 0.79" W x 0.04" H (20.0mm x 20.0mm x 1.0mm) | ±10% | 3722 | https://www.unikeyic.com/media/datasheet/4a/39/653c/4a/353a6766738cdc3a14050cc7191eefe3.pdf | https://www.unikeyic.com/products/wireless-charging-receiving-coil/rcc-2020-rx-nl/21120850.html
RWC5050AK060-500 | Laird | 1: 9.0559 10: 7.4453 25: 6.8882 50: 6.6258 | 70@100kHz 6.5μH 50mΩ ±10% 3mm H Inductor | - | - |  | 50mOhm Max |  | Transmitter | 6.5µH |  | 1 (Unlimited) |  |  | -40°C ~ 125°C | Box |  | 70 @ 100kHz | [5 empty] | RWC | 1.97" Dia x 0.12" H (50.0mm x 3.0mm) | ±10% | 90 | https://www.unikeyic.com/media/datasheet/7c/7f/3bde/7c/ca9072d00900ff4219352ffbb18d81ec.pdf | https://www.unikeyic.com/products/wireless-charging-receiving-coil/rwc5050ak060-500/28006989.html
SWC10056AA120-500 | Laird | 1: 24.8184 10: 20.4131 25: 20.32 | Inductor 90Ω@100kHz 12.5μH 65mΩ ±10% 100mm × 56mm × 4.5mm | - | - |  | 65mOhm Max |  | Transmitter | 12.5µH, 11.5µH, 12.5µH |  | 1 (Unlimited) |  |  | -40°C ~ 125°C | Box |  | 90 @ 100kHz | [5 empty] | SWC | 3.94" L x 2.20" W x 0.18" H (100.0mm x 56mm x 4.5mm) | ±10% | 88 | https://www.unikeyic.com/media/datasheet/f2/75/8e83/f2/54184b4f362f4345796e20b34ae64d4b.pdf | https://www.unikeyic.com/products/wireless-charging-receiving-coil/swc10056aa120-500/23844974.html
SWC4242KB120-100 | Laird | 1: 6.7536 10: 6.0512 50: 5.9432 100: 5.9432 200: 5.8351 672: 5.8351 | 20Ω@100kHz 12.5μH 240mΩ ±10% 42mm × 42mm × 700μm Ferrite Bead |  |  | 240mΩ |  | SWC4242KB120-100 Laird |  | 12.5μH | 42mm*42mm*700μm |  |  | -40℃~85℃ |  |  | 20@100kHz |  | - |  | boxed | - | - |  |  | ±10% | 584 | https://www.unikeyic.com/media/datasheet/14/81/933e/14/e75f5249fd8eca1c781f60552c62a3c1.pdf | https://www.unikeyic.com/products/wireless-charging-receiving-coil/swc4242kb120-100/28299794.html
WMRT399A-0 | Pulse Electronics | 22: 5.456 | 2A 70 12.2μH 80mΩ ±10% Wire Mount 53mm L × 3mm H |  |  | 80mΩ |  | WMRT399A-0 Pulse Electronics |  | 12.2μH | 53mm(Length)*3mm(height) |  | wire mounting |  |  |  | 70 |  | 2A |  |  | - | - |  |  | ±10% | 50 | https://www.unikeyic.com/media/datasheet/5f/d2/9a14/5f/e5807b7809c3744c15b4b06f827a4986.pdf | https://www.unikeyic.com/products/wireless-charging-receiving-coil/wmrt399a-0/24077883.html
WR121210-27M8-ID | TDK | 1: 4.41 50: 3.2435 100: 2.8312 250: 2.4894 500: 2.3567 1,440: 2.26 | 100KHz 8.32μH 950mΩ ±5% Through hole mounting 12mm(Length)*300μm(height) | - | - |  | 950mOhm |  | Receiver | 8.32µH |  | Not Applicable |  |  | - | Tray |  | - | [5 empty] | WR | 0.47" Dia x 0.01" H (12.0mm x 0.3mm) | ±5% | 432 | https://www.unikeyic.com/media/datasheet/81/98/fabc/8198fabc28ec80552405f7f5cff8f311.pdf | https://www.unikeyic.com/products/wireless-charging-receiving-coil/wr121210-27m8-id/24163666.html
WR202010-18M8-SM | TDK | 45: 2.9736 90: 2.8038 135: 2.709 270: 2.5546 540: 2.4091 1,035: 2.2803 2,520: 2.1553 | 100kHz 10.68μH 350mΩ ±5% TH, 800μm H | - | - |  | 350mOhm |  | Receiver | 10.68µH |  | Not Applicable |  |  | - | Tray |  | - | [5 empty] | WR | 0.79" Dia x 0.03" H (20.0mm x 0.8mm) | ±5% | 636 | https://www.unikeyic.com/media/datasheet/dd/b9/1a55/dd/72af4405ed3ae5a2e3148c1864ebbdec.pdf | https://www.unikeyic.com/products/wireless-charging-receiving-coil/wr202010-18m8-sm/24291570.html
WR221230-36M8-G | TDK | 10: 1.86 25: 1.5525 100: 1.3899 300: 1.2995 600: 1.2317 1,050: 1.1752 | 100KHz 27.9μH 1.21Ω Through hole mounting 12mm(width) | - | - |  | 1.21Ohm Max |  | Receiver | 27.9µH |  | Not Applicable |  |  | - | Tray |  | - |  | 5641709 |  |  |  | WR |  | - | 1613 | https://www.unikeyic.com/media/datasheet/db/f4/afc7/dbf4afc78b4d8d66ac1111825034ec20.pdf | https://www.unikeyic.com/products/wireless-charging-receiving-coil/wr221230-36m8-g/28229596.html
WR222230-26M8-G | TDK | 1: 4.8098 50: 3.4788 100: 2.8938 250: 2.8075 500: 2.595 1,620: 2.495 | 100KHz 27μH 1.1Ω Through hole mounting 22mm(Length)*900μm(height) | - | - |  | 1.1Ohm Max |  | Receiver | 27µH |  | 1 (Unlimited) |  |  | - | Tray |  | - |  | 5641708 |  |  |  | WR | 0.87" Dia x 0.03" H (22.0mm x 0.9mm) | - | 1381 | https://www.unikeyic.com/media/datasheet/df/32/9928/df3299280a82e97e291ea2eb7e0be3f7.pdf | https://www.unikeyic.com/products/wireless-charging-receiving-coil/wr222230-26m8-g/28167944.html
WR282840-37K2-LR3 | TDK | 18: 3.5942 36: 3.3891 54: 3.2742 108: 3.0873 252: 2.8735 504: 2.7098 1,008: 2.5558 2,502: 2.4247 | 46μH 1.25Ω Inductor | - | - |  | 1.25Ohm |  | Receiver | 46µH |  | 1 (Unlimited) |  |  | - | Tray |  | - | [5 empty] | WR |  | - | 1665 | https://www.unikeyic.com/media/datasheet/4e/e5/9077/4ee59077bc38d66989fd32ec5fb54c26.pdf | https://www.unikeyic.com/products/wireless-charging-receiving-coil/wr282840-37k2-lr3/27848726.html
WR301025-19M8-G | TDK | 1: 2.4074 50: 2.1185 100: 1.9512 250: 1.8311 500: 1.6833 1,584: 1.645 | 100KHz 12.8μH 1.27Ω Through hole mounting 10mm(width) | - | - |  | 1.27Ohm Max |  | Receiver | 12.8µH |  | 1 (Unlimited) |  |  | - | Tray |  | - |  | 5641710 |  |  |  | WR |  | - | 2286 | https://www.unikeyic.com/media/datasheet/b2/bc/78c3/b2bc78c325c027057ea4e53811d5063f.pdf | https://www.unikeyic.com/products/wireless-charging-receiving-coil/wr301025-19m8-g/27967973.html
WR303050-12F5-ID | TDK | 1: 8.4952 10: 5.6838 25: 5.3429 50: 4.7317 100: 4.4643 288: 4.1969 | 100KHz 8.23μH 260mΩ ±5% Through hole mounting 30mm*29.6mm*900μm | - | - |  | 260mOhm |  | Receiver | 8.23µH |  | 1 (Unlimited) |  |  | - | Tray |  | - | [5 empty] | WR | 1.18" L x 1.17" W x 0.03" H (30.0mm x 29.6mm x 0.9mm) | ±5% | 165 | https://www.unikeyic.com/media/datasheet/9a/b3/b087/9a/6b918d76abe8ceb7b0abcdc0babc4dbd.pdf | https://www.unikeyic.com/products/wireless-charging-receiving-coil/wr303050-12f5-id/23542927.html
WR303050-15F5-G | TDK | 1: 5.5224 10: 3.9429 25: 3.3456 50: 3.2798 100: 3.1409 288: 2.9378 | 100KHz 12.3μH 410mΩ Through hole mounting 30mm*29.6mm*1mm | - | - |  | 410mOhm |  | Receiver | 12.3µH |  | 1 (Unlimited) |  |  | - | Tray |  | - | [5 empty] | WR | 1.18" L x 1.16" W x 0.03" H (30.0mm x 29.6mm x 1.0mm) | - | 702 | https://www.unikeyic.com/media/datasheet/81/76/b0d4/8176b0d415a85083b9cb9928af02d55a.pdf | https://www.unikeyic.com/products/wireless-charging-receiving-coil/wr303050-15f5-g/24095507.html
WR383245-17F5-G | TDK | 24: 4.5543 48: 4.2941 72: 4.1488 120: 3.9731 264: 3.7166 504: 3.519 1,008: 3.3191 2,520: 3.2619 | Inductor, TH, 100kHz-28@100kHz, 13.9μH, 310mΩ, 38.4mm × 32.3mm × 900μm |  |  |  | 310mOhm |  | Receiver | 13.9µH | [5 empty] | Tray |  | 28 @ 100kHz | [5 empty] | WR | 1.51" L x 1.27" W x 0.03" H (38.4mm x 32.3mm x 0.9mm) |  | 279 | https://www.unikeyic.com/media/datasheet/dc/e0/d18f/dc/b328468448255baa67f817acc0085ba1.pdf | https://www.unikeyic.com/products/wireless-charging-receiving-coil/wr383245-17f5-g/27820761.html
WR424245-13K2-G | TDK | 240: 4.9048 480: 4.6258 720: 4.4703 1,200: 4.371 | Inductor 100kHz 11.9μH 220mΩ TH 42mm × 42mm × 900μm |  |  |  | 220mOhm |  | Receiver | 11.9µH | [5 empty] | Tray |  |  |  | 8019487 |  |  |  | WR | 1.65" L x 1.65" W x 0.04" H (42.0mm x 42.0mm x 0.9mm) |  | 9702 | https://www.unikeyic.com/media/datasheet/18/8a/d2d6/18/663b526f135cc854031380d512c63769.pdf | https://www.unikeyic.com/products/wireless-charging-receiving-coil/wr424245-13k2-g/24318038.html
WR444025-17M6-G | TDK | 1: 11.6634 50: 8.8745 100: 7.92 250: 7.47 500: 7.045 960: 6.72 | 100kHz 16.7μH 650mΩ TH 43.5mm × 39.5mm × 500μm Inductor | - | - |  | 650mOhm |  | Receiver | 16.7µH |  |  |  |  | - | Tray |  | - | [5 empty] | WR | 1.71" L x 1.56" W x 0.02" H (43.5mm x 39.5mm x 0.5mm) | - | 80 | https://www.unikeyic.com/media/datasheet/3e/e0/2e3e/41/6d5d22439eebb33c91eb62c34193dcc5.pdf | https://www.unikeyic.com/products/wireless-charging-receiving-coil/wr444025-17m6-g/23634097.html
WR444030-16F3-G | TDK | 1: 9.0735 10: 7.1481 25: 5.7721 50: 5.434 100: 5.2242 240: 5.1209 | 100KHz 19μH 700mΩ Through hole mounting 43.5mm*39.5mm*600μm | - | - |  | 700mOhm |  | Receiver | 19µH |  | 1 (Unlimited) |  |  | - | Tray |  | - | [5 empty] | WR | 1.71" L x 1.56" W x 0.02" H (43.5mm x 39.5mm x 0.6mm) | - | 123 | https://www.unikeyic.com/media/datasheet/28/1e/fb89/281efb89d9f7663efe0705171221d864.pdf | https://www.unikeyic.com/products/wireless-charging-receiving-coil/wr444030-16f3-g/24245266.html
WR483245-15F5-G | TDK | 5: 7.2135 10: 5.5506 25: 5.2252 50: 4.8197 192: 4.5878 | TDK Wireless Charging Coil, WR Series, 13μH, Max 200mΩ | - | - |  | 200mOhm |  | Receiver | 13µH |  | 1 (Unlimited) |  |  | - | Tray |  | - |  | 4702657 |  |  |  | WR | 1.89" L x 1.27" W x 0.03" H (48.2mm x 32.2mm x 1.0mm) | - | 195 | https://www.unikeyic.com/media/datasheet/10/c4/1c3c/10c41c3ca70e8642aa654a8fab7de5c8.pdf | https://www.unikeyic.com/products/wireless-charging-receiving-coil/wr483245-15f5-g/27834971.html
WR483265-15F5-G | TDK | 5: 7.291 10: 5.6094 25: 5.2702 50: 4.862 192: 4.6318 | 1.87A 13.3μH 200mΩ Through hole mounting 48.2mm*32.2mm*1.2mm | - | - |  | 200mOhm |  | Receiver | 13.3µH |  | 1 (Unlimited) |  |  | - | Tray |  | - | [5 empty] | WR | 1.89" L x 1.27" W x 0.04" H (48.2mm x 32.2mm x 1.2mm) | - | 232 | https://www.unikeyic.com/media/datasheet/e1/11/d330/e1/07a18923ec78db540623080be4ee6db9.pdf | https://www.unikeyic.com/products/wireless-charging-receiving-coil/wr483265-15f5-g/28200036.html
WR524825-17M6-NF-G | TDK | 15: 7.854 40: 7.535 | 100KHz 16.8μH 750mΩ Through hole mounting 52mm*48mm*500μm | - | - |  | 750mOhm |  | Receiver | 16.8µH |  |  |  |  | - | Tray |  | - |  | 8019501 |  |  |  | WR | 2.05" L x 1.89" W x 0.02" H (52.0mm x 48.0mm x 0.5mm) | - | 107 | https://www.unikeyic.com/media/datasheet/06/bc/c7f5/06bcc7f5c89c46b365c51f3a60820916.pdf | https://www.unikeyic.com/products/wireless-charging-receiving-coil/wr524825-17m6-nf-g/27843846.html
WR524830-16F3-NF-G | TDK | 15: 8.019 40: 7.7 | Inductor 19.5μH 800mΩ 100kHz TH 52mm × 48mm × 600μm | - | - |  | 800mOhm |  | Receiver | 19.5µH |  |  |  |  | - | Tray |  | - |  | 8019500 |  |  |  | WR | 2.05" L x 1.89" W x 0.02" H (52.0mm x 48.0mm x 0.6mm) | - | 110 | https://www.unikeyic.com/media/datasheet/ee/17/e0d1/ee17e0d18fba3c070f4b501206ae8014.pdf | https://www.unikeyic.com/products/wireless-charging-receiving-coil/wr524830-16f3-nf-g/28219653.html
WR555540-16K2-FS2 | TDK | 1: 8.208 12: 6.3595 24: 5.6952 60: 5.4579 108: 5.0963 | Inductor 15.8μH 100mΩ 100kHz 98@100kHz TH 54mm × 54mm × 2.4mm | - | - |  | 100mOhm |  | Receiver | 15.8µH |  | Not Applicable |  |  | - | Tray |  | 98 @ 100kHz | [5 empty] | WR | 2.13" L x 2.13" W x 0.09" H (54.0mm x 54.0mm x 2.4mm) | - | 217 | https://www.unikeyic.com/media/datasheet/48/64/ef9e/48/a05240c5c589eed680f12ad22c15b53a.pdf | https://www.unikeyic.com/products/wireless-charging-receiving-coil/wr555540-16k2-fs2/27967857.html
WT-505060-20K2-A10-G | TDK | 1: 18.6097 10: 15.3036 25: 14.1598 | 100kHz 80Ω@100kHz 24μH 100mΩ ±10% 3.4mm L × 3.4mm H | - | - |  | 100mOhm Max |  | Transmitter | 24µH |  | 1 (Unlimited) |  |  | -30°C ~ 70°C | Tray |  | 80 @ 100kHz | [5 empty] | WT | 1.97" Dia x 0.13" H (50.0mm x 3.4mm) | ±10% | 45 | https://www.unikeyic.com/media/datasheet/8d/f0/0ae6/8d/56a111ab20c1a8d3feb15e9261841720.pdf | https://www.unikeyic.com/products/wireless-charging-receiving-coil/wt-505060-20k2-a10-g/23628878.html
WT-505060-8K2-LT | TDK | 12: 6.3867 36: 5.8186 60: 5.5721 108: 5.3014 252: 4.9348 504: 4.6542 1,008: 4.4491 | Ferrite Bead 97Ω@100kHz 4.95μH 30mΩ 2.79mm H | - | - |  | 30mOhm |  | Transmitter | 4.95µH |  | 1 (Unlimited) |  |  | - | Tray |  | 97 @ 100kHz | [5 empty] | WT |  | - | 227 | https://www.unikeyic.com/media/datasheet/93/39/0623/93390623a4bd27b19bdb4fcfae00c639.pdf | https://www.unikeyic.com/products/wireless-charging-receiving-coil/wt-505060-8k2-lt/23908453.html
WT1005690-12F2-A6-G1 | TDK | 16: 13.6106 32: 12.8339 56: 12.2402 104: 11.616 256: 10.7655 504: 10.5266 | [13 empty] | Box |  |  |  | 10820100 |  |  |  | WT |  |  | 148 | https://www.unikeyic.com/media/datasheet/a8/5a/c0ac/a8/d58f880678ad13575e786df599f9b33e.pdf | https://www.unikeyic.com/products/wireless-charging-receiving-coil/wt1005690-12f2-a6-g1/23832898.html
WT151512-22F2-ID | TDK | 1: 5.9655 10: 4.2785 50: 3.5894 200: 3.3728 400: 3.2167 720: 3.11 | 100KHz 6.8μH 170mΩ ±5% Through hole mounting 15.3mm(Length)*2.2mm(height) | - | - |  | 170mOhm |  | Transmitter | 6.8µH |  | 1 (Unlimited) |  |  | - | Box |  | - | [5 empty] | WT | 0.60" Dia x 0.09" H (15.3mm x 2.2mm) | ±5% | 118 | https://www.unikeyic.com/media/datasheet/0c/b3/d177/0cb3d17778f3a3612c1f03b34fdcaab2.pdf | https://www.unikeyic.com/products/wireless-charging-receiving-coil/wt151512-22f2-id/27888273.html
WT202012-15F2-74 | TDK | 50: 2.299 150: 2.211 550: 2.123 1,400: 2.035 | 80Ω@100kHz 100MΩ |  |  | 100MΩ |  | WT202012-15F2-74 TDK |  | - | [6 empty] | 80@100kHz |  | - |  | bulk | - | - |  |  | - | 1400 | https://www.unikeyic.com/media/datasheet/9d/f1/0e31/9df10e31b5a111140c6d2ca882db6230.pdf | https://www.unikeyic.com/products/wireless-charging-receiving-coil/wt202012-15f2-74/23686562.html
WT202012-15F2-ID | TDK | 10: 3.7073 50: 3.6398 100: 3.4929 200: 3.375 675: 3.3333 | 100KHz 6.2μH 80mΩ ±5% Through hole mounting 20.3mm(Length)*2.7mm(height) | - | - |  | 80mOhm |  | Transmitter | 6.2µH |  | 1 (Unlimited) |  |  | - | Tray |  | - |  | 6124578 |  |  |  | WT | 0.80" Dia x 0.10" H (20.3mm x 2.7mm) | ±5% | 293 | https://www.unikeyic.com/media/datasheet/42/db/ce7c/42/91e2cc0b383294f59bfcaba8a24899e1.pdf | https://www.unikeyic.com/products/wireless-charging-receiving-coil/wt202012-15f2-id/23613256.html
WT242490-30F2-G | TDK | 1: 7.2623 10: 5.976 27: 5.493 54: 5.1794 108: 4.884 270: 4.5196 513: 4.2812 1,026: 4.0619 | Inductor 12.9μH 165mΩ ±10% TH 2.4mm H | - | - |  | 165mOhm |  | Transmitter | 12.9µH |  |  |  |  | - | Tray |  | - | [5 empty] | WT | 0.97" Dia x 0.09" H (24.5mm x 2.4mm) | ±10% | 14 | https://www.unikeyic.com/media/datasheet/46/23/65f3/462365f31879ced26918e934e50323f6.pdf | https://www.unikeyic.com/products/wireless-charging-receiving-coil/wt242490-30f2-g/27845332.html
WT303012-12F2-ID | TDK | 1: 5.9297 10: 5.0746 50: 4.8738 100: 4.7858 200: 4.6267 420: 4.575 | 6.3μH 90mΩ ±5% 100kHz TH 2mm H | - | - |  | 90mOhm |  | Transmitter | 6.3µH |  | 1 (Unlimited) |  |  | - | Tray |  | - | [5 empty] | WT | 1.18" Dia x 0.08" H (30.0mm x 2.0mm) | ±5% | 411 | https://www.unikeyic.com/media/datasheet/24/43/c010/2443c0104cb6a8851bfaa875dc271aa5.pdf | https://www.unikeyic.com/products/wireless-charging-receiving-coil/wt303012-12f2-id/23603261.html
WT505090-10F2-LP-G1 | TDK | 160: 3.9214 320: 3.8235 640: 3.7088 | 100KHz 6.3μH 60mΩ Through hole mounting 15.5mm(Length)*3.4mm(height) | - | - |  | 60mOhm |  | Transmitter | 6.3µH |  |  |  |  | - | Tray |  | - | [5 empty] | WT | 2.02" Dia x 0.13" H (51.4mm x 3.4mm) | - | 229 | https://www.unikeyic.com/media/datasheet/08/c7/4a7d/08/3a8f3209c13f4ee68e2e773b8fdfcd7a.pdf | https://www.unikeyic.com/products/wireless-charging-receiving-coil/wt505090-10f2-lp-g1/23673864.html
WT505090-20K2-A10-G | TDK | 1: 13.5259 10: 10.0557 50: 9.0302 100: 8.5733 200: 8.2533 390: 7.9317 | Inductor, 24μH, 100mΩ, TH, 3.8mm H | - | - |  | 100mOhm |  | Transmitter | 24µH |  | 1 (Unlimited) |  |  | - | Tray |  | - |  | 4702660 |  |  |  | WT | 1.97" Dia x 0.15" H (50.0mm x 3.8mm) | - | 341 | https://www.unikeyic.com/media/datasheet/c7/16/3d87/c7/7af1536c727552f2278eaa089a02d0b4.pdf | https://www.unikeyic.com/products/wireless-charging-receiving-coil/wt505090-20k2-a10-g/28053873.html
WT525225-12F2-MA2-G | TDK | 1: 10.884 12: 8.4985 24: 7.6162 60: 7.2885 108: 6.9382 252: 6.5314 504: 6.1811 | Inductor 100kHz 10.5μH 60mΩ TH 52mm × 52mm × 3.7mm | - | - |  | 60mOhm |  | Transmitter | 10.5µH |  |  |  |  | - | Tray |  | - |  | 8019497 |  |  |  | WT | 2.05" L x 2.05" W x 0.15" H (52.0mm x 52.0mm x 3.7mm) | - | 863 | https://www.unikeyic.com/media/datasheet/ed/3a/f9a5/ed3af9a52e1a78a2f4b0299be6e62895.pdf | https://www.unikeyic.com/products/wireless-charging-receiving-coil/wt525225-12f2-ma2-g/23715469.html
WT545490-11K2-FS | TDK | 11: 6.9731 33: 6.3524 55: 6.0831 110: 5.7364 253: 5.3462 506: 5.0424 1,001: 4.8648 | Inductor, TH, 8.9μH, 60mΩ, 54mm × 54mm × 3.3mm | - | - |  | 60mOhm |  | Transmitter | 8.9µH |  |  |  |  | - | Tray |  | 104 @ 100kHz |  | 8019499 |  |  |  | WT | 2.13" L x 2.13" W x 0.13" H (54.0mm x 54.0mm x 3.3mm) | - | 135 | https://www.unikeyic.com/media/datasheet/09/89/9737/09/0aec6a53136b2b4d8cb534ef3c7a1950.pdf | https://www.unikeyic.com/products/wireless-charging-receiving-coil/wt545490-11k2-fs/23720790.html
WTM-12R5K-A28 | Bel Fuse | 10: 12.573 24: 12.331 47: 12.1 100: 11.638 | Inductor 10A 7A 11.5μH, 12.5μH 65mΩ ±10% 94mm × 54mm × 4mm | 10A | 7A |  | 65mOhm Max |  | Transmitter | 11.5µH, 12.5µH |  | 1 (Unlimited) |  |  | -20°C ~ 85°C | Box |  | - |  | 11567373 |  |  |  | WCC | 3.70" L x 2.13" W x 0.16" H (94.0mm x 54.0mm x 4.0mm) | ±10% | 590 | https://www.unikeyic.com/media/datasheet/ae/10/5023/ae105023e68a9d18a329c653c3f86d8f.pdf | https://www.unikeyic.com/products/wireless-charging-receiving-coil/wtm-12r5k-a28/23743869.html
WTSC-24R0K-A10 | Bel Fuse | 20: 6.094 50: 5.984 100: 5.863 200: 5.643 | Inductor 24μH 85mΩ ±10%, 10A, 6A, 4mm H | 10A | 6A |  | 85mOhm Max |  | Transmitter | 24µH |  | 1 (Unlimited) |  |  | -20°C ~ 85°C | Box |  | - |  | 11567370 |  |  |  | WCC | 1.97" Dia x 0.16" H (50.0mm x 4.0mm) | ±10% | 2080 | https://www.unikeyic.com/media/about_us/Unikey_ISO_9001_Certification.pdf | https://www.unikeyic.com/products/wireless-charging-receiving-coil/wtsc-24r0k-a10/28091928.html
WTSC-6R3K-A11 | Bel Fuse | 35: 3.652 80: 3.575 200: 3.377 | Inductor 6.3μH ±10% 40mΩ 10A 6A 3.5mm H | 10A | 6A |  | 40mOhm Max |  | Transmitter | 6.3µH |  | 1 (Unlimited) |  |  | -20°C ~ 85°C | Box |  | - | [5 empty] | WCC | 1.97" Dia x 0.14" H (50.0mm x 3.5mm) | ±10% | 1675 | https://www.unikeyic.com/media/about_us/Unikey_ISO_9001_Certification.pdf | https://www.unikeyic.com/products/wireless-charging-receiving-coil/wtsc-6r3k-a11/23858830.html
WTSC-6R3K-A11B | Bel Fuse | 450: 1.6175 900: 1.5254 1,350: 1.474 2,700: 1.3903 | 10A 6A 6.3μH 40mΩ ±10% 3mm H | 10A | 6A |  | 40mOhm Max |  | Transmitter | 6.3µH |  | 1 (Unlimited) |  |  | -20°C ~ 85°C | Box |  | - |  | 11567400 |  |  |  | WCC | 1.97" Dia x 0.12" H (50.0mm x 3.0mm) | ±10% | 6346 | https://www.unikeyic.com/media/about_us/Unikey_ISO_9001_Certification.pdf | https://www.unikeyic.com/products/wireless-charging-receiving-coil/wtsc-6r3k-a11b/24093805.html