## Power Inductors
Part Number | Manufacturer | Price | Description | Application Level | Base Product Number | Current - Saturation (Isat) | Current Rating (Amps) | DC Resistance | DC Resistance (DCR) | Datasheet | Frequency - Self Resonant | Height-Seated (Max) | Inductance | Inductance Frequency-Test | Length/Width/Height | Material - Core | Moisture Sensitivity Level (MSL) | Operating Temperature | Operating Temperature | Package / Case (Metric) | Package/Case | Quality Factor (Q) | Q @ Freq | Rated Current | Rid | Saturation Current | Self Resonant Frequency | Series | Shielding | Size / Dimension | Supplier Device Package | Test Frequency | Tolerance | Stock | Datasheet URL | Source URL
0402HM-4N7EB-TS | DELTA Electronics | 4,000: 0.0864 8,000: 0.0815 12,000: 0.0788 20,000: 0.0754 28,000: 0.0733 40,000: 0.0711 | Ferrite Bead, 4.7nH ±0.1nH, 70mΩ@250MHz, 750mA, 100MHz-8GHz, 0402, SMD, 1.15mm × 700μm × 600μm |  | 0402HM | - | 750 mA |  | 70mOhm |  | 8GHz | 0.024" (0.60mm) | 4.7 nH | 100 MHz |  | Ceramic | 1 (Unlimited) |  | -55°C ~ 125°C |  | 0402 (1005 Metric) |  | 25 @ 250MHz |  |  |  |  | 0402HM | Unshielded | 0.045" L x 0.028" W (1.15mm x 0.70mm) | 0402 |  | ±0.1nH | 43866 | https://www.unikeyic.com/media/datasheet/upload/2022/06/13/0402HM.pdf | https://www.unikeyic.com/products/power-inductors/0402hm-4n7eb-ts/27917624.html
0402HM-620EKTS | DELTA Electronics | 2,000: 0.4054 | 100MHz ±10% 2.6GHz 20@200MHz 1.82Ω 145mA 62nH 0402 SMD mount 1.15mm*700μm*600μm |  | 0402HM | - | 145 mA |  | 1.82Ohm |  | 2.6GHz | 0.024" (0.60mm) | 62 nH | 100 MHz |  | Ceramic | 1 (Unlimited) |  | -55°C ~ 125°C |  | 0402 (1005 Metric) |  | 20 @ 200MHz |  |  |  |  | 0402HM | Unshielded | 0.045" L x 0.028" W (1.15mm x 0.70mm) | 0402 |  | ±10% | 2000 | https://www.unikeyic.com/media/datasheet/upload/2022/06/13/0402HM.pdf | https://www.unikeyic.com/products/power-inductors/0402hm-620ekts/27759924.html
0402HP-1N0EDTS | DELTA Electronics | 4,000: 0.0864 8,000: 0.0815 12,000: 0.0788 20,000: 0.0754 28,000: 0.0733 40,000: 0.0711 | 250MHz ±0.5nH 16GHz 30mΩ 2.3A 1nH 0402 SMD mount 1.15mm*700μm*600μm |  | 0402HP | - | 2.3 A |  | 30mOhm |  | 16GHz | 0.024" (0.60mm) | 1 nH | 250 MHz |  | Ceramic | 1 (Unlimited) |  | -40°C ~ 125°C |  | 0402 (1005 Metric) |  | - |  |  |  |  | 0402HP | Unshielded | 0.045" L x 0.028" W (1.15mm x 0.70mm) | 0402 |  | ±0.5nH | 4521 | https://www.unikeyic.com/media/datasheet/upload/2022/06/13/0402HP.pdf | https://www.unikeyic.com/products/power-inductors/0402hp-1n0edts/23650271.html
0402HP-3N9EJTS | DELTA Electronics | 4,000: 0.1146 8,000: 0.1081 12,000: 0.1045 20,000: 0.1 28,000: 0.0972 40,000: 0.0943 | Ferrite Bead 250MHz ±5% 9.5GHz 45mΩ 1.7A 3.9nH 0402 SMD 1.15mm × 700μm × 600μm |  | 0402HP | - | 1.7 A |  | 45mOhm |  | 9.5GHz | 0.024" (0.60mm) | 3.9 nH | 250 MHz |  | Ceramic | 1 (Unlimited) |  | -40°C ~ 125°C |  | 0402 (1005 Metric) |  | - |  | 10231125 |  |  | 0402HP | Unshielded | 0.045" L x 0.028" W (1.15mm x 0.70mm) | 0402 |  | ±5% | 6045 | https://www.unikeyic.com/media/datasheet/upload/2022/06/13/0402HP.pdf | https://www.unikeyic.com/products/power-inductors/0402hp-3n9ejts/28021816.html
0402HP-6N2EGTS | DELTA Electronics | 10: 0.2301 100: 0.1568 1,000: 0.129 | 250MHz ±2% 5.8GHz 50mΩ 1.6A 6.2nH 0402 SMD 1.15mm × 700μm × 600μm Inductor |  | 0402HP | - | 1.6 A |  | 50mOhm |  | 5.8GHz | 0.024" (0.60mm) | 6.2 nH | 250 MHz |  | Ceramic | 1 (Unlimited) |  | -40°C ~ 125°C |  | 0402 (1005 Metric) |  | - |  |  |  |  | 0402HP | Unshielded | 0.045" L x 0.028" W (1.15mm x 0.70mm) | 0402 |  | ±2% | 3674 | https://www.unikeyic.com/media/datasheet/upload/2022/06/13/0402HP.pdf | https://www.unikeyic.com/products/power-inductors/0402hp-6n2egts/28311288.html
0402HS-121EJTS | DELTA Electronics | 4,000: 0.0831 | 250MHz ±5% 1.8GHz 20Ω@250MHz 2.66Ω 50mA 120nH 0402 SMD 1.27mm × 760μm × 600μm |  | 0402HS | - | 50 mA |  | 2.66Ohm |  | 1.8GHz | 0.024" (0.60mm) | 120 nH | 250 MHz |  | Ceramic | 1 (Unlimited) |  | -40°C ~ 125°C |  | 0402 (1005 Metric) |  | 20 @ 250MHz |  | 9762804 |  |  | 0402HS | Unshielded | 0.050" L x 0.030" W (1.27mm x 0.76mm) | 0402 |  | ±5% | 7794 | https://www.unikeyic.com/media/datasheet/upload/2022/06/13/0402HS.pdf | https://www.unikeyic.com/products/power-inductors/0402hs-121ejts/23789743.html
0402HS-130EGTS | DELTA Electronics | 10: 0.2301 100: 0.1568 1,000: 0.129 | 250MHz ±2% 3.45GHz 24@250MHz 210mΩ 440mA 13nH 0402 SMD 1.27mm × 760μm × 600μm |  | 0402HS | - | 440 mA |  | 210mOhm |  | 3.45GHz | 0.024" (0.60mm) | 13 nH | 250 MHz |  | Ceramic | 1 (Unlimited) |  | -40°C ~ 125°C |  | 0402 (1005 Metric) |  | 24 @ 250MHz |  | 10230959 |  |  | 0402HS | Unshielded | 0.050" L x 0.030" W (1.27mm x 0.76mm) | 0402 |  | ±2% | 3179 | https://www.unikeyic.com/media/datasheet/upload/2022/06/13/0402HS.pdf | https://www.unikeyic.com/products/power-inductors/0402hs-130egts/27962441.html
0805CS-150EKTS | DELTA Electronics | 2,000: 0.0882 4,000: 0.0832 | Ferrite Bead 170mΩ 600mA 15nH 250MHz 3.4GHz 50Ω@500MHz ±10% 0805 SMD 2.29mm × 1.8mm × 1.55mm |  | 0805CS | - | 600 mA |  | 170mOhm |  | 3.4GHz | 0.061" (1.55mm) | 15 nH | 250 MHz |  | Ceramic | 1 (Unlimited) |  | -40°C ~ 125°C |  | 0805 (2012 Metric) |  | 50 @ 500MHz |  | 10129588 |  |  | 0805CS | Unshielded | 0.090" L x 0.071" W (2.29mm x 1.80mm) | 0805 |  | ±10% | 5063 | https://www.unikeyic.com/media/about_us/Unikey_ISO_9001_Certification.pdf | https://www.unikeyic.com/products/power-inductors/0805cs-150ekts/27876578.html
0805CS-181EKTS | DELTA Electronics | 2,000: 0.1904 | Ferrite Bead 100MHz ±10% 870MHz 50Ω@250MHz 640mΩ 400mA 180nH 0805 SMD 2.29mm × 1.8mm × 1.55mm |  | 0805CS | - | 400 mA |  | 640mOhm |  | 870MHz | 0.061" (1.55mm) | 180 nH | 100 MHz |  | Ceramic | 1 (Unlimited) |  | -40°C ~ 125°C |  | 0805 (2012 Metric) |  | 50 @ 250MHz |  |  |  |  | 0805CS | Unshielded | 0.090" L x 0.071" W (2.29mm x 1.80mm) | 0805 |  | ±10% | 3687 | https://www.unikeyic.com/media/about_us/Unikey_ISO_9001_Certification.pdf | https://www.unikeyic.com/products/power-inductors/0805cs-181ekts/24111269.html
0805CS-251EJTS | DELTA Electronics | 2,000: 0.0882 | 100MHz ±5% 680MHz 45@250MHz 1Ω 350mA 250nH 0805 SMD mount 2.29mm*1.8mm*1.55mm |  | 0805CS | - | 350 mA |  | 1Ohm |  | 680MHz | 0.061" (1.55mm) | 250 nH | 100 MHz |  | Ceramic | 1 (Unlimited) |  | -40°C ~ 125°C |  | 0805 (2012 Metric) |  | 45 @ 250MHz |  |  |  |  | 0805CS | Unshielded | 0.090" L x 0.071" W (2.29mm x 1.80mm) | 0805 |  | ±5% | 2685 | https://www.unikeyic.com/media/about_us/Unikey_ISO_9001_Certification.pdf | https://www.unikeyic.com/products/power-inductors/0805cs-251ejts/24182886.html
0805CS-301EJTS | DELTA Electronics | 10: 0.2992 100: 0.2456 1,000: 0.202 | Ferrite Bead, SMD, 100MHz-620MHz, 48Ω@250MHz, 1.2Ω, 330mA, 300nH, 0805, 2.29mm × 1.8mm × 1.55mm |  | 0805CS | - | 330 mA |  | 1.2Ohm |  | 620MHz | 0.061" (1.55mm) | 300 nH | 100 MHz |  | Ceramic | 1 (Unlimited) |  | -40°C ~ 125°C |  | 0805 (2012 Metric) |  | 48 @ 250MHz |  | 10129475 |  |  | 0805CS | Unshielded | 0.090" L x 0.071" W (2.29mm x 1.80mm) | 0805 |  | ±5% | 1396 | https://www.unikeyic.com/media/about_us/Unikey_ISO_9001_Certification.pdf | https://www.unikeyic.com/products/power-inductors/0805cs-301ejts/28158093.html
0805CS-360EGTS | DELTA Electronics | 2,000: 0.1905 | 250MHz ±2%, 1.7GHz, 55Ω@500MHz, 270mΩ, 500mA, 36nH, 0805, SMD, 2.29mm × 1.8mm × 1.55mm |  | 0805CS | - | 500 mA |  | 270mOhm |  | 1.7GHz | 0.061" (1.55mm) | 36 nH | 250 MHz |  | Ceramic | 1 (Unlimited) |  | -40°C ~ 125°C |  | 0805 (2012 Metric) |  | 55 @ 500MHz |  |  |  |  | 0805CS | Unshielded | 0.090" L x 0.071" W (2.29mm x 1.80mm) | 0805 |  | ±2% | 4647 | https://www.unikeyic.com/media/about_us/Unikey_ISO_9001_Certification.pdf | https://www.unikeyic.com/products/power-inductors/0805cs-360egts/23780759.html
0805CS-621EGTS | DELTA Electronics | 100: 0.1257 | Ferrite Bead 25MHz ±2% 220MHz 23Ω@50MHz 2.2Ω 210mA 620nH 0805 SMD 2.29mm × 1.8mm × 1.55mm |  | 0805CS | - | 210 mA |  | 2.2Ohm |  | 220MHz | 0.061" (1.55mm) | 620 nH | 25 MHz |  | Ceramic | 1 (Unlimited) |  | -40°C ~ 125°C |  | 0805 (2012 Metric) |  | 23 @ 50MHz |  | 10129528 |  |  | 0805CS | Unshielded | 0.090" L x 0.071" W (2.29mm x 1.80mm) | 0805 |  | ±2% | 6902 | https://www.unikeyic.com/media/about_us/Unikey_ISO_9001_Certification.pdf | https://www.unikeyic.com/products/power-inductors/0805cs-621egts/27952292.html
0805CS-680EKTS | DELTA Electronics | 2,000: 0.1905 | 200MHz ±10% 1.45GHz 60@500MHz 380mΩ 500mA 68nH 0805 SMD mount 2.29mm*1.8mm*1.55mm |  | 0805CS | - | 500 mA |  | 380mOhm |  | 1.45GHz | 0.061" (1.55mm) | 68 nH | 200 MHz |  | Ceramic | 1 (Unlimited) |  | -40°C ~ 125°C |  | 0805 (2012 Metric) |  | 60 @ 500MHz |  | 10129533 |  |  | 0805CS | Unshielded | 0.090" L x 0.071" W (2.29mm x 1.80mm) | 0805 |  | ±10% | 3103 | https://www.unikeyic.com/media/about_us/Unikey_ISO_9001_Certification.pdf | https://www.unikeyic.com/products/power-inductors/0805cs-680ekts/28309991.html
1048418 | RS | 10: 1.4068 120: 1.0788 240: 1.0557 | 10KHz ±15% 63mΩ 1A 47μH 8mm(height) | Industrial |  |  |  | 63mΩ |  |  |  |  | 47μH |  | 8mm(height) |  |  | -40℃~125℃ |  |  |  | - |  | 1A |  | - | - |  |  |  |  | 10KHz | ±15% | 633 | https://www.unikeyic.com/media/about_us/Unikey_ISO_9001_Certification.pdf | https://www.unikeyic.com/products/power-inductors/1048418/5358956.html
1048420 | RS | 5: 2.8809 120: 2.2088 240: 2.0294 | 10KHz ±15% 123mΩ 1A 150μH 9mm(height) | Industrial |  |  |  | 123mΩ |  |  |  |  | 150μH |  | 9mm(height) |  |  | -40℃~125℃ |  |  |  | - |  | 1A |  | - | - |  |  |  |  | 10KHz | ±15% | 121 | https://www.unikeyic.com/media/about_us/Unikey_ISO_9001_Certification.pdf | https://www.unikeyic.com/products/power-inductors/1048420/28921272.html
1048431 | RS | 5: 1.4981 75: 1.1623 | 10KHz ±15% 48mΩ 3A 47μH 8mm(height) | Industrial |  |  |  | 48mΩ |  |  |  |  | 47μH |  | 8mm(height) |  |  | -40℃~125℃ |  |  |  | - |  | 3A |  | - | - |  |  |  |  | 10KHz | ±15% | 176 | https://www.unikeyic.com/media/about_us/Unikey_ISO_9001_Certification.pdf | https://www.unikeyic.com/products/power-inductors/1048431/24680539.html
1048442 | RS | 5: 3.4788 25: 2.7406 | 10KHz ±15% 142mΩ 3A 330μH 14mm(height) | Industrial |  |  |  | 142mΩ |  |  |  |  | 330μH |  | 14mm(height) |  |  | -40℃~125℃ |  |  |  | - |  | 3A |  | - | - |  |  |  |  | 10KHz | ±15% | 34 | https://www.unikeyic.com/media/about_us/Unikey_ISO_9001_Certification.pdf | https://www.unikeyic.com/products/power-inductors/1048442/10361593.html
3631B100ML | TE Connectivity | 1: 1.2853 50: 1.1516 100: 1.1516 250: 1.131 500: 1.1105 1,200: 1.1105 | Inductor, SMD, 10μH ±20% 35mΩ 3.3A 1kHz, 12.7mm × 12.7mm × 6.5mm |  | 3631 | - | 3.3 A |  | 35mOhm Max |  | - | 0.256" (6.50mm) | 10 µH | 1 kHz |  | Ferrite | 1 (Unlimited) |  | -25°C ~ 105°C |  | Nonstandard |  | - |  | 3477884 |  |  | 3631, Sigma Inductors | Shielded | 0.500" L x 0.500" W (12.70mm x 12.70mm) | - |  | ±20% | 742 | https://www.unikeyic.com/media/datasheet/26/92/0ff5/26/4e0df75d3bc7a383fbd5feb96e6fac72.pdf | https://www.unikeyic.com/products/power-inductors/3631b100ml/24045288.html
36502AR47JTDG | TE Connectivity | 1: 0.2697 | 250MHz ±5% 375MHz 33@100MHz 1.7Ω 220mA 470nH 0805 standard mounting，SMD mount 2.29mm*1.73mm*1.52mm |  |  | - | 220 mA |  | 1.7Ohm Max |  | 375MHz | 0.060" (1.52mm) | 470 nH | 250 MHz |  | Ceramic | 1 (Unlimited) |  | -40°C ~ 125°C |  | 0805 (2015 Metric) |  | 33 @ 100MHz |  | 2730097 |  |  | 3650, Sigma Inductors | Unshielded | 0.090" L x 0.068" W (2.29mm x 1.73mm) | 0805 (2012 Metric) |  | ±5% | 28 | https://www.unikeyic.com/media/datasheet/fa/65/1420/fa/731bf4048208851a12e91a67f5d481eb.pdf | https://www.unikeyic.com/products/power-inductors/36502ar47jtdg/28158011.html
74404024680 | WURTH | 5: 0.565 50: 0.5062 250: 0.5062 500: 0.4972 1,000: 0.4972 2,000: 0.4972 | ±20% 3Ω 280mA 68μH 1008 Inductor |  |  |  |  | 3Ω |  | 74404024680 WURTH |  |  | 68μH | [6 empty] | 1008 |  | - |  | 280mA |  | - | - |  |  |  |  | - | ±20% | 547 | https://www.unikeyic.com/media/datasheet/a8/db/8410/a8db8410172f696daacff4f03114cff3.pdf | https://www.unikeyic.com/products/power-inductors/74404024680/30919103.html
74404052075 | WURTH | 5: 1.4625 50: 1.3104 250: 1.287 500: 1.287 1,000: 1.2636 2,500: 1.2636 | ±20% 96.8mΩ 1.7A 7.5μH SMD,5X5MM |  |  |  |  | 96.8mΩ |  |  |  |  | 7.5μH | [6 empty] | SMD, 5X5MM |  | - |  | 1.7A |  | - | - |  |  |  |  | - | ±20% | 91 | https://www.unikeyic.com/media/about_us/Unikey_ISO_9001_Certification.pdf | https://www.unikeyic.com/products/power-inductors/74404052075/1598344.html
7443081010 | WURTH | 10: 1.74 50: 1.624 100: 1.624 200: 1.595 600: 1.566 3,000: 1.566 6,000: 1.566 | POWER INDUCTOR, 100NH, SHIELDED, 91.3A; |  |  |  |  | - |  | 7443081010 WURTH |  |  | - | [8 empty] | - |  | - |  | - | - |  |  |  |  | - | - | 399 | https://www.unikeyic.com/media/datasheet/40/ce/21ea/40ce21eaa59df9f5c02e6af37998c127.pdf | https://www.unikeyic.com/products/power-inductors/7443081010/8785399.html
74439344047 | WURTH | 1: 3.2256 50: 3.2256 100: 3.168 250: 3.1104 500: 3.1104 1,000: 3.1104 | Inductor, SMD, 4.7μH ±20%, 4.7A, 31mΩ, 6.7mm × 6.4mm |  |  |  |  | 31mΩ |  |  |  |  | 4.7μH | [6 empty] | SMD, 6.7X6.4MM |  | - |  | 4.7A |  | - | - |  |  |  |  | - | ±20% | 929 | https://www.unikeyic.com/media/about_us/Unikey_ISO_9001_Certification.pdf | https://www.unikeyic.com/products/power-inductors/74439344047/1396192.html
74439369100 | WURTH | 1: 5.0625 10: 4.536 25: 4.536 50: 4.455 100: 4.374 300: 4.374 | Inductor 10μH ±20% 11mΩ 20.3A 9.4A SMD 11.6mm × 10.5mm | Automotive |  |  |  | 11mΩ |  | 74439369100 WURTH |  |  | 10μH | [6 empty] | SMD, 11.6X10.5MM |  | - |  | 9.4A |  | 20.3A | - |  |  |  |  | - | ±20% | 152 | https://www.unikeyic.com/media/datasheet/4a/13/2f08/4a132f0873e8de52d03a92043614956a.pdf | https://www.unikeyic.com/products/power-inductors/74439369100/14013181.html
74439370056 | WURTH | 150: 4.6197 | Wurth Elektronik 74439370056 Inductor |  |  |  |  | - |  |  |  |  | - | [8 empty] | - |  | - |  | - | - |  |  |  |  | - | - | 300 | https://www.unikeyic.com/media/about_us/Unikey_ISO_9001_Certification.pdf | https://www.unikeyic.com/products/power-inductors/74439370056/870988816.html
7445920 | WURTH | 1: 2.8 10: 2.8 25: 2.5088 50: 2.5088 100: 2.464 300: 2.464 | Inductor, SMD, 100μH ±20%, 1.7A, 18.54mm × 15.2mm × 7.62mm | Industrial |  |  |  | 207mΩ |  | 7445920 WURTH |  |  | 100μH |  | 18.54mm(Length)*7.62mm(height) |  |  | -40℃~125℃ |  | SMD, 18.5X15.2MM |  | - |  | 1.7A |  | - | - |  |  |  |  | - | ±20% | 314 | https://www.unikeyic.com/media/datasheet/f5/27/36dc/f52736dc65ecf8c961270808bc6e40da.pdf | https://www.unikeyic.com/products/power-inductors/7445920/16558588.html
7447471151 | WURTH | 5: 3.0625 10: 3.0625 20: 2.94 40: 2.744 90: 2.744 | POWER INDUCTOR, 150UH, SHIELDED, 1.7A; |  |  |  |  | - |  |  |  |  | - | [8 empty] | - |  | - |  | - | - |  |  |  |  | - | - | 82 | https://www.unikeyic.com/media/about_us/Unikey_ISO_9001_Certification.pdf | https://www.unikeyic.com/products/power-inductors/7447471151/20087374.html
744762115GA | WURTH | 50: 0.4176 250: 0.3898 500: 0.3828 1,000: 0.3828 2,000: 0.3828 | ±2% 80mΩ 1A 15nH 1008 Inductor, SMD |  |  |  |  | 80mΩ |  |  |  |  | 15nH | [6 empty] | 1008 |  | - |  | 1A |  | - | - |  |  |  |  | - | ±2% | 237 | https://www.unikeyic.com/media/about_us/Unikey_ISO_9001_Certification.pdf | https://www.unikeyic.com/products/power-inductors/744762115ga/16579027.html
744766001 | WURTH | 50: 0.47 100: 0.4512 200: 0.4211 500: 0.4211 | Inductor ±10% 700MHz 440mΩ 450mA 100nH 1812 |  |  |  |  | 440mΩ |  | 744766001 WURTH |  |  | 100nH | [6 empty] | 1812 |  | - |  | 450mA |  | - | 700MHz |  |  |  |  | - | ±10% | 142 | https://www.unikeyic.com/media/datasheet/a4/93/efed/a4/367f915666062730790328e49bcb4d28.pdf | https://www.unikeyic.com/products/power-inductors/744766001/24821238.html
7447704150 | WURTH | 2: 5.5418 20: 4.7299 100: 4.2494 200: 3.126 | Wurth Elektronik 7447704150 Inductor |  |  |  |  | - |  |  |  |  | - | [8 empty] | - |  | - |  | - | - |  |  |  |  | - | - | 250 | https://www.unikeyic.com/media/about_us/Unikey_ISO_9001_Certification.pdf | https://www.unikeyic.com/products/power-inductors/7447704150/3088071.html
7447720121 | WURTH | 25: 0.9588 50: 0.859 140: 0.859 | ±10% TH, D7.8mm × L9.5mm |  |  |  |  | - |  |  |  |  | - | [6 empty] | Plugins, D7.8XL9.5MM |  | - |  | - |  | - | - |  |  |  |  | - | ±10% | 74 | https://www.unikeyic.com/media/about_us/Unikey_ISO_9001_Certification.pdf | https://www.unikeyic.com/products/power-inductors/7447720121/24880804.html
74485542680 | WURTH | 1: 12.4625 5: 11.964 10: 11.1664 25: 10.967 50: 10.7676 150: 10.7676 | Inductor ±20% 6.1mΩ 26A 13.5A 6.8μH 4-SMD SMD 21mm × 18.5mm × 13.5mm | Industrial |  |  |  | 6.1mΩ |  | 74485542680 WURTH |  |  | 6.8μH |  | 21mm*18.5mm*13.5mm |  |  | -40℃~150℃ |  | 4-SMD |  | - |  | 13.5A |  | 26A | - |  |  |  |  | - | ±20% | 15 | https://www.unikeyic.com/media/datasheet/97/eb/a4a4/97eba4a44ede1b054be6c4c5c1c308cb.pdf | https://www.unikeyic.com/products/power-inductors/74485542680/24170149.html
784787100 | WURTH | 1: 1.9663 50: 1.8316 100: 1.7495 500: 1.6674 | ±25% 43mΩ 2.6A 10μH SMD,7.8X7MM |  |  |  |  | 43mΩ |  |  |  |  | 10μH | [6 empty] | SMD, 7.8X7MM |  | - |  | 2.6A |  | - | - |  |  |  |  | - | ±25% | 108 | https://www.unikeyic.com/media/about_us/Unikey_ISO_9001_Certification.pdf | https://www.unikeyic.com/products/power-inductors/784787100/25769107.html
784787121 | WURTH | 1: 1.9663 50: 1.8316 100: 1.7495 500: 1.6674 | Inductor, 120μH ±25%, 730mA, 643mΩ, SMD, 7.8mm × 7mm |  |  |  |  | 643mΩ |  |  |  |  | 120μH | [6 empty] | SMD, 7.8X7MM |  | - |  | 730mA |  | - | - |  |  |  |  | - | ±25% | 837 | https://www.unikeyic.com/media/about_us/Unikey_ISO_9001_Certification.pdf | https://www.unikeyic.com/products/power-inductors/784787121/21904375.html
784787820 | WURTH | 1,000: 1.505 | Inductor, ±25%, 328mΩ, 82μH, SMD, 7.8mm × 7mm |  |  |  |  | 328mΩ |  | 784787820 WURTH |  |  | 82μH | [6 empty] | SMD, 7.8X7MM |  | - |  | - |  | - | - |  |  |  |  | - | ±25% | 1157 | https://www.unikeyic.com/media/datasheet/08/2f/ff31/082fff31ab9aaf56ad2060599002d576.pdf | https://www.unikeyic.com/products/power-inductors/784787820/8429323.html
ALH0510-331K-LFD | ZENY | 1: 0.0172 200: 0.016 | Axial Inductor AL0510 330μH ±10%, Taped & Reeled |  |  |  |  | - |  |  |  |  | - | [6 empty] | DIP |  | - |  | - |  | - | - |  |  |  |  | - | - |  | https://www.unikeyic.com/media/about_us/Unikey_ISO_9001_Certification.pdf | https://www.unikeyic.com/products/power-inductors/alh0510-331k-lfd/1004976029.html
AMDLA3020S-1R0MT | ABRACON | 3,000: 0.3596 6,000: 0.3472 | Inductor 1μH ±20% 5A SMD 3mm × 3.4mm |  |  | 8A | 5 A |  | 30mOhm Max |  | - | 0.079" (2.00mm) | 1 µH | 1 MHz |  | Metal | 1 (Unlimited) |  | -55°C ~ 125°C |  | Nonstandard |  | - |  | 13419047 |  |  | AMDLA3020S | Shielded | 0.134" L x 0.118" W (3.40mm x 3.00mm) | - |  | ±20% | 5415 | https://www.unikeyic.com/media/datasheet/8d/53/bc83/8d53bc83ea8bff85bfce2c7ba335105a.pdf | https://www.unikeyic.com/products/power-inductors/amdla3020s-1r0mt/8615963.html
AMDLA7030S-1R5MT | ABRACON | 1: 0.519 50: 0.519 100: 0.519 | ±20% 12.1mΩ 9A 1.5μH SMD 6.6mm × 7.1mm |  |  | 12A | 9 A |  | 12.1mOhm Max |  | - | 0.118" (3.00mm) | 1.5 µH | 100 kHz |  | Metal | 1 (Unlimited) |  | -55°C ~ 155°C |  | Nonstandard |  | - |  | 13244874 |  |  | AMDLA7030S | Shielded | 0.280" L x 0.260" W (7.10mm x 6.60mm) | - |  | ±20% | 607 | https://www.unikeyic.com/media/datasheet/8f/e9/3a33/8f/17db438c5ed4f95fb3001e20c44abd0e.pdf | https://www.unikeyic.com/products/power-inductors/amdla7030s-1r5mt/5700783.html
AMMA00040420R22MV1 | Pulse Electronics | 10: 0.7474 100: 0.6143 1,000: 0.5053 | Power Inductor Shielded Wirewound 0.22μH 20% 100kHz Metal 13A 8mΩ DCR Auto T/R |  |  |  |  | - |  |  |  |  | - | [8 empty] | - |  | - |  | - | - |  |  |  |  | - | - | 1629 | https://www.unikeyic.com/media/about_us/Unikey_ISO_9001_Certification.pdf | https://www.unikeyic.com/products/power-inductors/amma00040420r22mv1/25355135.html
AMSLA-7050-72NM-T | ABRACON | 10: 0.9051 25: 0.8303 100: 0.6435 250: 0.5962 500: 0.5346 1,000: 0.4547 5,000: 0.3758 | ±20% 350μΩ 45A 72nH |  |  | 58A | 45 A |  | 0.35mOhm Max |  | - | 0.197" (5.00mm) | 72 nH | 100 kHz |  | Manganese Zinc Ferrite (MnZn) | 2 (1 Year) |  | -40°C ~ 125°C |  | Nonstandard |  | - |  | 15792443 |  |  | AMSLA-7050 | Shielded | 0.276" L x 0.276" W (7.00mm x 7.00mm) | - |  | ±20% | 875 | https://www.unikeyic.com/media/about_us/Unikey_ISO_9001_Certification.pdf | https://www.unikeyic.com/products/power-inductors/amsla-7050-72nm-t/17152837.html
AMWPH4018S2R2MT | Sunlord | 1: 0.3205 10: 0.2637 30: 0.2169 100: 0.1953 500: 0.178 3,000: 0.1677 | ±20% 50mΩ 2.55A 2.2μH |  |  |  |  | 50mΩ |  | AMWPH4018S2R2MT Sunlord |  |  | 2.2μH | [8 empty] | - |  | 2.55A |  | - | - |  |  |  |  | - | ±20% |  | https://www.unikeyic.com/media/datasheet/22/c9/84ee/22c984eeedc20d146b680e8013fd6cd9.pdf | https://www.unikeyic.com/products/power-inductors/amwph4018s2r2mt/688030754.html
AMWPH6045S100MT | Sunlord | 1: 0.2751 10: 0.2063 30: 0.1651 100: 0.15 500: 0.1375 1,000: 0.127 | ±20% 49mΩ 2.7A 10μH SMD,6X6MM | Industrial |  |  |  | 49mΩ |  | AMWPH6045S100MT Sunlord |  |  | 10μH | [8 empty] | 000 |  | 2.7A |  | 3.45A | - |  |  |  |  | - | ±20% |  | https://www.unikeyic.com/media/datasheet/22/c9/84ee/22c984eeedc20d146b680e8013fd6cd9.pdf | https://www.unikeyic.com/products/power-inductors/amwph6045s100mt/688116985.html
ANR252010T100M | APV | 2,000: 0.0183 6,000: 0.018 10,000: 0.0175 | Inductor 10μH ±20% 510mA 1008 SMD |  |  |  |  | - |  |  |  |  | 10μH | [6 empty] | 1008 |  | - |  | 510mA |  | - | - |  |  |  |  | - | ±20% | 24407 | https://www.unikeyic.com/media/about_us/Unikey_ISO_9001_Certification.pdf | https://www.unikeyic.com/products/power-inductors/anr252010t100m/681948298.html
ANR252010T1R0M | APV | 2,000: 0.0183 6,000: 0.018 10,000: 0.0175 | Inductor 1μH ±20% 1.67A 1008 |  |  |  |  | - |  |  |  |  | 1μH | [6 empty] | 1008 |  | - |  | 1.67A |  | - | - |  |  |  |  | - | ±20% | 7962 | https://www.unikeyic.com/media/about_us/Unikey_ISO_9001_Certification.pdf | https://www.unikeyic.com/products/power-inductors/anr252010t1r0m/683380416.html
ANR252010T4R7M | APV | 2,000: 0.0183 6,000: 0.018 10,000: 0.0175 | 4.7μH ±20% 710mA 1008 SMD Inductor |  |  |  |  | - |  |  |  |  | 4.7μH | [6 empty] | 1008 |  | - |  | 710mA |  | - | - |  |  |  |  | - | ±20% | 101534 | https://www.unikeyic.com/media/about_us/Unikey_ISO_9001_Certification.pdf | https://www.unikeyic.com/products/power-inductors/anr252010t4r7m/682571793.html
ANR252012T150M | APV | 2,000: 0.0184 6,000: 0.0181 10,000: 0.0177 | ±20% 430mA 15μH 1008 |  |  |  |  | - |  |  |  |  | 15μH | [6 empty] | 1008 |  | - |  | 430mA |  | - | - |  |  |  |  | - | ±20% | 43960 | https://www.unikeyic.com/media/about_us/Unikey_ISO_9001_Certification.pdf | https://www.unikeyic.com/products/power-inductors/anr252012t150m/682777469.html
ANR252012T1R2M | APV | 2,000: 0.0172 6,000: 0.0169 10,000: 0.0165 | ±20% 1.48A 1.2μH 1008 Inductor, SMD |  |  |  |  | - |  |  |  |  | 1.2μH | [6 empty] | 1008 |  | - |  | 1.48A |  | - | - |  |  |  |  | - | ±20% | 10000 | https://www.unikeyic.com/media/about_us/Unikey_ISO_9001_Certification.pdf | https://www.unikeyic.com/products/power-inductors/anr252012t1r2m/682326623.html
ANR252012T2R7M | APV | 2,000: 0.0172 6,000: 0.0169 10,000: 0.0165 | Inductor 2.7μH ±20% 1.11A 1008 |  |  |  |  | - |  |  |  |  | 2.7μH | [6 empty] | 1008 |  | - |  | 1.11A |  | - | - |  |  |  |  | - | ±20% | 4605 | https://www.unikeyic.com/media/about_us/Unikey_ISO_9001_Certification.pdf | https://www.unikeyic.com/products/power-inductors/anr252012t2r7m/681802962.html
ANR252012T3R3M | APV | 2,000: 0.0172 6,000: 0.0169 10,000: 0.0165 | ±20% 1.06A 3.3μH 1008 |  |  |  |  | - |  |  |  |  | 3.3μH | [6 empty] | 1008 |  | - |  | 1.06A |  | - | - |  |  |  |  | - | ±20% | 16122 | https://www.unikeyic.com/media/about_us/Unikey_ISO_9001_Certification.pdf | https://www.unikeyic.com/products/power-inductors/anr252012t3r3m/682399373.html
ANR252012TR68M | APV | 2,000: 0.0172 6,000: 0.0169 10,000: 0.0165 | ±20% 1.98A 680nH 1008 Inductor, SMD |  |  |  |  | - |  |  |  |  | 680nH | [6 empty] | 1008 |  | - |  | 1.98A |  | - | - |  |  |  |  | - | ±20% | 10214 | https://www.unikeyic.com/media/about_us/Unikey_ISO_9001_Certification.pdf | https://www.unikeyic.com/products/power-inductors/anr252012tr68m/682138613.html
ANR3010T150M | APV | 2,000: 0.0218 6,000: 0.0214 10,000: 0.0209 | Inductor 15μH ±20% 480mA SMD 3mm × 3mm |  |  |  |  | - |  |  |  |  | 15μH | [6 empty] | SMD, 3X3MM |  | - |  | 480mA |  | - | - |  |  |  |  | - | ±20% | 10000 | https://www.unikeyic.com/media/about_us/Unikey_ISO_9001_Certification.pdf | https://www.unikeyic.com/products/power-inductors/anr3010t150m/683298854.html
ANR3010T2R2M | APV | 2,000: 0.0205 6,000: 0.0202 10,000: 0.0196 | ±20% 1.11A 2.2μH SMD,3X3MM |  |  |  |  | - |  |  |  |  | 2.2μH | [6 empty] | SMD, 3X3MM |  | - |  | 1.11A |  | - | - |  |  |  |  | - | ±20% | 10000 | https://www.unikeyic.com/media/about_us/Unikey_ISO_9001_Certification.pdf | https://www.unikeyic.com/products/power-inductors/anr3010t2r2m/683377674.html
ANR3010T330M | APV | 2,000: 0.0218 6,000: 0.0214 10,000: 0.0209 | ±20% 300mA 33μH SMD, 3mm × 3mm |  |  |  |  | - |  |  |  |  | 33μH | [6 empty] | SMD, 3X3MM |  | - |  | 300mA |  | - | - |  |  |  |  | - | ±20% | 32761 | https://www.unikeyic.com/media/about_us/Unikey_ISO_9001_Certification.pdf | https://www.unikeyic.com/products/power-inductors/anr3010t330m/682668894.html
ANR3010T3R3M | APV | 2,000: 0.0205 6,000: 0.0202 10,000: 0.0196 | ±20% 970mA 3.3μH SMD,3X3MM |  |  |  |  | - |  |  |  |  | 3.3μH | [6 empty] | SMD, 3X3MM |  | - |  | 970mA |  | - | - |  |  |  |  | - | ±20% | 13272 | https://www.unikeyic.com/media/about_us/Unikey_ISO_9001_Certification.pdf | https://www.unikeyic.com/products/power-inductors/anr3010t3r3m/681916415.html
ANR3015T100M | APV | 20: 0.0359 200: 0.0279 600: 0.0229 2,000: 0.0201 10,000: 0.0179 20,000: 0.0168 | ±20% 780mA 10μH SMD,3X3MM |  |  |  |  | - |  |  |  |  | 10μH | [6 empty] | SMD, 3X3MM |  | - |  | 780mA |  | - | - |  |  |  |  | - | ±20% |  | https://www.unikeyic.com/media/about_us/Unikey_ISO_9001_Certification.pdf | https://www.unikeyic.com/products/power-inductors/anr3015t100m/682116524.html
ANR3015T101M | APV | 2,000: 0.022 6,000: 0.0217 10,000: 0.0212 | ±20% 210mA 100μH SMD 3mm × 3mm |  |  |  |  | - |  |  |  |  | 100μH | [6 empty] | SMD, 3X3MM |  | - |  | 210mA |  | - | - |  |  |  |  | - | ±20% | 12536 | https://www.unikeyic.com/media/about_us/Unikey_ISO_9001_Certification.pdf | https://www.unikeyic.com/products/power-inductors/anr3015t101m/681819304.html
ANR4012T150M | APV | 4,500: 0.025 13,500: 0.0247 22,500: 0.0241 | ±20% 650mA 15μH SMD 4x4mm |  |  |  |  | - |  |  |  |  | 15μH | [6 empty] | SMD, 4X4MM |  | - |  | 650mA |  | - | - |  |  |  |  | - | ±20% | 6578 | https://www.unikeyic.com/media/about_us/Unikey_ISO_9001_Certification.pdf | https://www.unikeyic.com/products/power-inductors/anr4012t150m/682309981.html
ANR4020T100M | APV | 3,000: 0.02 9,000: 0.0197 15,000: 0.0192 | Inductor 10μH ±20% 910mA SMD 4mm × 4mm |  |  |  |  | - |  |  |  |  | 10μH | [6 empty] | SMD, 4X4MM |  | - |  | 910mA |  | - | - |  |  |  |  | - | ±20% | 59379 | https://www.unikeyic.com/media/about_us/Unikey_ISO_9001_Certification.pdf | https://www.unikeyic.com/products/power-inductors/anr4020t100m/682672417.html
ANR4020T2R2M | APV | 3,000: 0.0197 9,000: 0.0194 15,000: 0.0189 | ±20% 1.88A 2.2μH SMD 4x4mm |  |  |  |  | - |  |  |  |  | 2.2μH | [6 empty] | SMD, 4X4MM |  | - |  | 1.88A |  | - | - |  |  |  |  | - | ±20% | 75688 | https://www.unikeyic.com/media/about_us/Unikey_ISO_9001_Certification.pdf | https://www.unikeyic.com/products/power-inductors/anr4020t2r2m/682807984.html
ANR4020T330M | APV | 3,000: 0.0218 9,000: 0.0214 15,000: 0.0209 | 33μH ±20% 500mA SMD 4mm × 4mm |  |  |  |  | - |  |  |  |  | 33μH | [6 empty] | SMD, 4X4MM |  | - |  | 500mA |  | - | - |  |  |  |  | - | ±20% | 12026 | https://www.unikeyic.com/media/about_us/Unikey_ISO_9001_Certification.pdf | https://www.unikeyic.com/products/power-inductors/anr4020t330m/682394651.html
ANR4030T101M | APV | 2,000: 0.0226 6,000: 0.0221 10,000: 0.0216 | Inductor 100μH ±20% 460mA SMD 4mm × 4mm |  |  |  |  | - |  |  |  |  | 100μH | [6 empty] | SMD, 4X4MM |  | - |  | 460mA |  | - | - |  |  |  |  | - | ±20% | 152618 | https://www.unikeyic.com/media/about_us/Unikey_ISO_9001_Certification.pdf | https://www.unikeyic.com/products/power-inductors/anr4030t101m/683231270.html
ANR4030T120M | APV | 2,000: 0.0226 6,000: 0.0221 10,000: 0.0216 | ±20% 1.32A 12μH SMD,4X4MM |  |  |  |  | - |  |  |  |  | 12μH | [6 empty] | SMD, 4X4MM |  | - |  | 1.32A |  | - | - |  |  |  |  | - | ±20% | 4800 | https://www.unikeyic.com/media/about_us/Unikey_ISO_9001_Certification.pdf | https://www.unikeyic.com/products/power-inductors/anr4030t120m/682241375.html
ANR4030T8R2M | APV | 2,000: 0.0218 6,000: 0.0214 10,000: 0.0209 | Inductor 8.2μH ±20% 1.62A SMD 4mm × 4mm |  |  |  |  | - |  |  |  |  | 8.2μH | [6 empty] | SMD, 4X4MM |  | - |  | 1.62A |  | - | - |  |  |  |  | - | ±20% | 3116 | https://www.unikeyic.com/media/about_us/Unikey_ISO_9001_Certification.pdf | https://www.unikeyic.com/products/power-inductors/anr4030t8r2m/682520978.html
ANR5040T330M | APV | 1,500: 0.027 4,500: 0.0265 7,500: 0.0258 | [5 empty] | - |  |  |  |  | - | [8 empty] | - |  | - |  | - | - |  |  |  |  | - | - | 15034 | https://www.unikeyic.com/media/about_us/Unikey_ISO_9001_Certification.pdf | https://www.unikeyic.com/products/power-inductors/anr5040t330m/682051121.html
AOTA-B252008S100MT | ABRACON | 10: 0.1892 100: 0.1616 1,000: 0.1393 2,000: 0.1327 3,000: 0.1264 | [5 empty] | - |  |  |  |  | - | [8 empty] | - |  | - |  | - | - |  |  |  |  | - | - | 6000 | https://www.unikeyic.com/media/about_us/Unikey_ISO_9001_Certification.pdf | https://www.unikeyic.com/products/power-inductors/aota-b252008s100mt/682609367.html
APH0420TR22M | APV | 3,000: 0.0451 9,000: 0.0443 15,000: 0.0432 | Inductor ±20% 6.6mΩ 8.4A 220nH SMD 4.4mm × 4.2mm |  |  |  |  | 6.6mΩ |  |  |  |  | 220nH | [6 empty] | SMD, 4.4X4.2MM |  | - |  | 8.4A |  | - | - |  |  |  |  | - | ±20% | 25603 | https://www.unikeyic.com/media/about_us/Unikey_ISO_9001_Certification.pdf | https://www.unikeyic.com/products/power-inductors/aph0420tr22m/681982918.html
APH0518T100M | APV | 2,000: 0.0668 6,000: 0.0658 10,000: 0.0641 | ±20% 155mΩ 2.25A 10μH SMD 5.4mm × 5.2mm |  |  |  |  | 155mΩ |  |  |  |  | 10μH | [6 empty] | SMD, 5.4X5.2MM |  | - |  | 2.25A |  | - | - |  |  |  |  | - | ±20% | 42848 | https://www.unikeyic.com/media/about_us/Unikey_ISO_9001_Certification.pdf | https://www.unikeyic.com/products/power-inductors/aph0518t100m/682543708.html
APH0518T1R0M | APV | 2,000: 0.0611 6,000: 0.06 10,000: 0.0585 | ±20% 17mΩ 7.32A 1μH SMD,5.4X5.2MM |  |  |  |  | 17mΩ |  |  |  |  | 1μH | [6 empty] | SMD, 5.4X5.2MM |  | - |  | 7.32A |  | - | - |  |  |  |  | - | ±20% | 9370 | https://www.unikeyic.com/media/about_us/Unikey_ISO_9001_Certification.pdf | https://www.unikeyic.com/products/power-inductors/aph0518t1r0m/682087332.html
APH0530T6R8M | APV | 2,000: 0.046 6,000: 0.0453 10,000: 0.0442 | Inductor ±20% 90mΩ 2.99A 6.8μH SMD 5.4mm × 5.2mm |  |  |  |  | 90mΩ |  |  |  |  | 6.8μH | [6 empty] | SMD, 5.4X5.2MM |  | - |  | 2.99A |  | - | - |  |  |  |  | - | ±20% | 99142 | https://www.unikeyic.com/media/about_us/Unikey_ISO_9001_Certification.pdf | https://www.unikeyic.com/products/power-inductors/aph0530t6r8m/681960667.html
APH0530TR68M | APV | 2,000: 0.0502 6,000: 0.0493 10,000: 0.0481 | ±20% 12mΩ 8.32A 680nH SMD 5.4mm × 5.2mm |  |  |  |  | 12mΩ |  |  |  |  | 680nH | [6 empty] | SMD, 5.4X5.2MM |  | - |  | 8.32A |  | - | - |  |  |  |  | - | ±20% | 9566 | https://www.unikeyic.com/media/about_us/Unikey_ISO_9001_Certification.pdf | https://www.unikeyic.com/products/power-inductors/aph0530tr68m/681948646.html
APH0630T470M | APV | 1,500: 0.0401 4,500: 0.0394 7,500: 0.0384 | Inductor ±20% 385mΩ 1.25A 47μH SMD 7mm × 6.6mm |  |  |  |  | 385mΩ |  |  |  |  | 47μH | [6 empty] | SMD, 7X6.6MM |  | - |  | 1.25A |  | - | - |  |  |  |  | - | ±20% | 97080 | https://www.unikeyic.com/media/about_us/Unikey_ISO_9001_Certification.pdf | https://www.unikeyic.com/products/power-inductors/aph0630t470m/683295097.html
APH0630T4R7M | APV | 1,500: 0.0367 4,500: 0.0361 7,500: 0.0352 | Inductor 4.7μH ±20% 5.15A SMD 7mm × 6.6mm |  |  |  |  | 33mΩ |  |  |  |  | 4.7μH | [6 empty] | SMD, 7X6.6MM |  | - |  | 5.15A |  | - | - |  |  |  |  | - | ±20% | 370776 | https://www.unikeyic.com/media/about_us/Unikey_ISO_9001_Certification.pdf | https://www.unikeyic.com/products/power-inductors/aph0630t4r7m/682821288.html
APH0650T150M | APV | 1,000: 0.0627 3,000: 0.0617 5,000: 0.0602 | ±20% 90mΩ 2.68A 15μH SMD, 7mm × 6.6mm Inductor |  |  |  |  | 90mΩ |  |  |  |  | 15μH | [6 empty] | SMD, 7X6.6MM |  | - |  | 2.68A |  | - | - |  |  |  |  | - | ±20% | 17689 | https://www.unikeyic.com/media/about_us/Unikey_ISO_9001_Certification.pdf | https://www.unikeyic.com/products/power-inductors/aph0650t150m/682602353.html
APH0650T470M | APV | 1,000: 0.0595 3,000: 0.0585 5,000: 0.057 | ±20% 230mΩ 1.58A 47μH SMD, 7mm × 6.6mm |  |  |  |  | 230mΩ |  |  |  |  | 47μH | [6 empty] | SMD, 7X6.6MM |  | - |  | 1.58A |  | - | - |  |  |  |  | - | ±20% | 41510 | https://www.unikeyic.com/media/about_us/Unikey_ISO_9001_Certification.pdf | https://www.unikeyic.com/products/power-inductors/aph0650t470m/681897306.html
APH1030T4R7M | APV | 1,000: 0.142 3,000: 0.1397 5,000: 0.1362 | [5 empty] | - |  |  |  |  | - | [8 empty] | - |  | - |  | - | - |  |  |  |  | - | - | 13668 | https://www.unikeyic.com/media/about_us/Unikey_ISO_9001_Certification.pdf | https://www.unikeyic.com/products/power-inductors/aph1030t4r7m/1004978132.html
APH1040T1R5M | APV | 500: 0.1036 1,500: 0.1019 2,500: 0.0993 | ±20% 5.5mΩ 14.3A 1.5μH 1040 |  |  |  |  | 5.5mΩ |  |  |  |  | 1.5μH | [6 empty] | 1040 |  | - |  | 14.3A |  | - | - |  |  |  |  | - | ±20% | 1325 | https://www.unikeyic.com/media/about_us/Unikey_ISO_9001_Certification.pdf | https://www.unikeyic.com/products/power-inductors/aph1040t1r5m/682943299.html
APH1040T680M | APV | 500: 0.0942 1,500: 0.0927 2,500: 0.0904 | ±20% 195mΩ 2.08A 68μH 1040 |  |  |  |  | 195mΩ |  |  |  |  | 68μH | [6 empty] | 1040 |  | - |  | 2.08A |  | - | - |  |  |  |  | - | ±20% | 11353 | https://www.unikeyic.com/media/about_us/Unikey_ISO_9001_Certification.pdf | https://www.unikeyic.com/products/power-inductors/aph1040t680m/682209059.html
APH1040TR68M | APV | 500: 0.1036 1,500: 0.1019 2,500: 0.0993 | ±20% 2.4mΩ 19.6A 680nH 1040 |  |  |  |  | 2.4mΩ |  |  |  |  | 680nH | [6 empty] | 1040 |  | - |  | 19.6A |  | - | - |  |  |  |  | - | ±20% | 4924 | https://www.unikeyic.com/media/about_us/Unikey_ISO_9001_Certification.pdf | https://www.unikeyic.com/products/power-inductors/aph1040tr68m/682375262.html
APH1250T150M | APV | 500: 0.2257 1,500: 0.2219 2,500: 0.2163 | ±20% 30mΩ 7.15A 15μH SMD Inductor, 13.5mm × 12.8mm |  |  |  |  | 30mΩ |  |  |  |  | 15μH | [6 empty] | SMD, 13.5X12.8MM |  | - |  | 7.15A |  | - | - |  |  |  |  | - | ±20% | 4183 | https://www.unikeyic.com/media/about_us/Unikey_ISO_9001_Certification.pdf | https://www.unikeyic.com/products/power-inductors/aph1250t150m/683093157.html
APH1250T1R5M | APV | 500: 0.234 1,500: 0.2301 2,500: 0.2242 | Inductor 1.5μH ±20% 19.6A 3.2mΩ SMD 13.5mm × 12.8mm |  |  |  |  | 3.2mΩ |  |  |  |  | 1.5μH | [6 empty] | SMD, 13.5X12.8MM |  | - |  | 19.6A |  | - | - |  |  |  |  | - | ±20% | 1371 | https://www.unikeyic.com/media/about_us/Unikey_ISO_9001_Certification.pdf | https://www.unikeyic.com/products/power-inductors/aph1250t1r5m/683180856.html
APH1250T2R2M | APV | 500: 0.2257 1,500: 0.2219 2,500: 0.2163 | Inductor 2.2μH ±20% 13.3A SMD 13.5mm × 12.8mm |  |  |  |  | 5mΩ |  |  |  |  | 2.2μH | [6 empty] | SMD, 13.5X12.8MM |  | - |  | 13.3A |  | - | - |  |  |  |  | - | ±20% | 2500 | https://www.unikeyic.com/media/about_us/Unikey_ISO_9001_Certification.pdf | https://www.unikeyic.com/products/power-inductors/aph1250t2r2m/683008922.html
APH1250T470M | APV | 500: 0.2257 1,500: 0.2219 2,500: 0.2163 | Inductor 47μH ±20% 2.66A SMD, 13.5mm × 12.8mm |  |  |  |  | 130mΩ |  |  |  |  | 47μH | [6 empty] | SMD, 13.5X12.8MM |  | - |  | 2.66A |  | - | - |  |  |  |  | - | ±20% | 1600 | https://www.unikeyic.com/media/about_us/Unikey_ISO_9001_Certification.pdf | https://www.unikeyic.com/products/power-inductors/aph1250t470m/682638835.html
APH1250TR36M | APV | 500: 0.234 1,500: 0.2301 2,500: 0.2242 | Inductor, ±20%, 850μΩ, 37.75A, 360nH, SMD, 13.5mm × 12.8mm |  |  |  |  | 850μΩ |  |  |  |  | 360nH | [6 empty] | SMD, 13.5X12.8MM |  | - |  | 37.75A |  | - | - |  |  |  |  | - | ±20% | 2500 | https://www.unikeyic.com/media/about_us/Unikey_ISO_9001_Certification.pdf | https://www.unikeyic.com/products/power-inductors/aph1250tr36m/682486104.html
APH1250TR68M | APV | 500: 0.234 1,500: 0.2301 2,500: 0.2242 | Inductor 680nH ±20%, 29.6A, SMD, 13.5mm × 12.8mm |  |  |  |  | 1.55mΩ |  |  |  |  | 680nH | [6 empty] | SMD, 13.5X12.8MM |  | - |  | 29.6A |  | - | - |  |  |  |  | - | ±20% | 2500 | https://www.unikeyic.com/media/about_us/Unikey_ISO_9001_Certification.pdf | https://www.unikeyic.com/products/power-inductors/aph1250tr68m/682418158.html
APH1265T100M | APV | 500: 0.2173 1,500: 0.2136 2,500: 0.2082 | Inductor 10μH ±20% 9.4A 16.5mΩ SMD 13.5mm × 12.8mm |  |  |  |  | 16.5mΩ |  |  |  |  | 10μH | [6 empty] | SMD, 13.5X12.8MM |  | - |  | 9.4A |  | - | - |  |  |  |  | - | ±20% | 20712 | https://www.unikeyic.com/media/about_us/Unikey_ISO_9001_Certification.pdf | https://www.unikeyic.com/products/power-inductors/aph1265t100m/682952747.html
APH1265T5R6M | APV | 500: 0.2223 1,500: 0.2186 2,500: 0.2131 | ±20% 10.5mΩ 12A 5.6μH SMD, 13.5mm × 12.8mm Inductor |  |  |  |  | 10.5mΩ |  |  |  |  | 5.6μH | [6 empty] | SMD, 13.5X12.8MM |  | - |  | 12A |  | - | - |  |  |  |  | - | ±20% | 1181 | https://www.unikeyic.com/media/about_us/Unikey_ISO_9001_Certification.pdf | https://www.unikeyic.com/products/power-inductors/aph1265t5r6m/681952728.html
APH1770T100M | APV | 200: 0.6519 600: 0.641 1,000: 0.6247 | ±20% 9.9mΩ 10.3A 10μH SMD,17.7X17.2MM |  |  |  |  | 9.9mΩ |  |  |  |  | 10μH | [6 empty] | SMD, 17.7X17.2MM |  | - |  | 10.3A |  | - | - |  |  |  |  | - | ±20% | 6222 | https://www.unikeyic.com/media/about_us/Unikey_ISO_9001_Certification.pdf | https://www.unikeyic.com/products/power-inductors/aph1770t100m/683117585.html
APH201208TR47M | APV | 3,000: 0.045 9,000: 0.0442 15,000: 0.0431 | ±20% 50mΩ 2.7A 470nH 0805 Inductor, SMD |  |  |  |  | 50mΩ |  |  |  |  | 470nH | [6 empty] | 0805 |  | - |  | 2.7A |  | - | - |  |  |  |  | - | ±20% | 25991 | https://www.unikeyic.com/media/about_us/Unikey_ISO_9001_Certification.pdf | https://www.unikeyic.com/products/power-inductors/aph201208tr47m/683193835.html
APH201610T1R0M | APV | 3,000: 0.0214 9,000: 0.0211 15,000: 0.0205 | ±20% 43mΩ 4.1A 1μH 0806 Inductor, SMD |  |  |  |  | 43mΩ |  |  |  |  | 1μH | [6 empty] | 0806 |  | - |  | 4.1A |  | - | - |  |  |  |  | - | ±20% | 126984 | https://www.unikeyic.com/media/about_us/Unikey_ISO_9001_Certification.pdf | https://www.unikeyic.com/products/power-inductors/aph201610t1r0m/682836172.html
APH201610T4R7M | APV | 3,000: 0.0365 9,000: 0.0358 15,000: 0.035 | ±20% 250mΩ 1.15A 4.7μH 0806 Inductor, SMD |  |  |  |  | 250mΩ |  |  |  |  | 4.7μH | [6 empty] | 0806 |  | - |  | 1.15A |  | - | - |  |  |  |  | - | ±20% | 176098 | https://www.unikeyic.com/media/about_us/Unikey_ISO_9001_Certification.pdf | https://www.unikeyic.com/products/power-inductors/aph201610t4r7m/683323194.html
APH252010T4R7M | APV | 3,000: 0.0389 9,000: 0.0383 15,000: 0.0373 | ±20% 160mΩ 1.6A 4.7μH 1008 Inductor, SMD |  |  |  |  | 160mΩ |  |  |  |  | 4.7μH | [6 empty] | 1008 |  | - |  | 1.6A |  | - | - |  |  |  |  | - | ±20% | 172062 | https://www.unikeyic.com/media/about_us/Unikey_ISO_9001_Certification.pdf | https://www.unikeyic.com/products/power-inductors/aph252010t4r7m/682787420.html
B82422A1102K100 | TDK | 5: 0.1555 50: 0.127 150: 0.1073 500: 0.0968 2,000: 0.0882 | 1MHz ±10% 320MHz 20@7.96MHz 340mΩ 380mA 1μH 1210 SMD mount 3.2mm*2.5mm*2.1mm |  |  | - | 380 mA |  | 340mOhm Max |  | 320MHz | 0.083" (2.10mm) | 1 µH | 1 MHz |  | Ferrite | 1 (Unlimited) |  | -55°C ~ 125°C |  | 2-SMD, J-Lead |  | 20 @ 7.96MHz |  |  |  |  | SIMID | Unshielded | 0.126" L x 0.098" W (3.20mm x 2.50mm) | 1210 (3225 Metric) |  | ±10% |  | https://www.unikeyic.com/media/datasheet/f0/37/8532/f0/452bcae1cafb99129540f01e72e9b977.pdf | https://www.unikeyic.com/products/power-inductors/b82422a1102k100/23905123.html
B82432C1473K000 | TDK | 50: 0.433 250: 0.4041 500: 0.3969 1,000: 0.3969 2,500: 0.3969 | 100KHz ±10% 12MHz 30@2.52MHz 2.3Ω 210mA 47μH 1812 SMD mount 4.5mm*3.2mm*3.4mm |  |  | - | 210 mA |  | 2.3Ohm Max |  | 12MHz | 0.134" (3.40mm) | 47 µH | 100 kHz |  | Ferrite | 1 (Unlimited) |  | -55°C ~ 125°C |  | 2-SMD, J-Lead |  | 30 @ 2.52MHz |  | 697606 |  |  | SIMID | Unshielded | 0.177" L x 0.126" W (4.50mm x 3.20mm) | 1812 (4532 Metric) |  | ±10% | 7635 | https://www.unikeyic.com/media/datasheet/c5/9a/bc2e/c59abc2e36a1bdf2da700cd64ad02096.pdf | https://www.unikeyic.com/products/power-inductors/b82432c1473k000/24035077.html
B82562N4104M000 | TDK | 1,000: 0.5704 2,000: 0.538 3,000: 0.5198 | ±20% 320mΩ 860mA 100μH |  |  | 800mA | 860 mA |  | 320mOhm |  | - | 0.189" (4.80mm) | 100 µH | 100 kHz |  | Ferrite |  |  | -55°C ~ 150°C |  | Nonstandard |  | - |  | 11488413 |  |  | CLF6045 | Shielded | 0.248" L x 0.236" W (6.30mm x 6.00mm) | - |  | ±20% | 5065 | https://www.unikeyic.com/media/about_us/Unikey_ISO_9001_Certification.pdf | https://www.unikeyic.com/products/power-inductors/b82562n4104m000/17750555.html
BCL322520RT-150M-D | TDK | 1: 2.162 50: 1.4469 100: 1.3569 250: 1.232 500: 1.1467 1,500: 1.0357 | ±20% 320mΩ 1.47A 15μH 1210 |  |  | 1.33A | 1.47 A |  | 320mOhm Max |  | - | 0.079" (2.00mm) | 15 µH | 1 MHz |  | Metal | 1 (Unlimited) |  | -55°C ~ 155°C |  | 1210 (3225 Metric) |  | - |  | 16021171 |  |  | BCL | Shielded | 0.126" L x 0.098" W (3.20mm x 2.50mm) | 1210 |  | ±20% | 67 | https://www.unikeyic.com/media/pdf/EnvironmentalInformation/tdk/e4/01/4bcc/vls4012hbx-4r7m-n/2025/12/mlccrohs-commercial-general-en.pdf | https://www.unikeyic.com/products/power-inductors/bcl322520rt-150m-d/13413213.html
BMRF001010401R0MD1 | Pulse Electronics | 10: 0.7165 100: 0.5893 | 100KHz ±20% 3.1mΩ 26A 20A 1μH standard mounting，SMD mount 11.6mm*10.1mm*4mm |  |  | 26A | 20 A |  | 3.1mOhm Max |  | - | 0.157" (4.00mm) | 1 µH | 100 kHz |  | - | 1 (Unlimited) |  | -55°C ~ 125°C |  | Nonstandard |  | - |  |  |  |  | BMRF | Shielded | 0.457" L x 0.398" W (11.60mm x 10.10mm) | - |  | ±20% | 192 | https://www.unikeyic.com/media/datasheet/2e/53/3f40/2e533f40efd163e7f45a7cd1bac9aa8d.pdf | https://www.unikeyic.com/products/power-inductors/bmrf001010401r0md1/15069917.html
BPSD000504322R2K00 | Pulse Electronics | 100: 0.1885 500: 0.1654 1,000: 0.1513 2,000: 0.141 4,000: 0.1346 | ±10% 47mΩ 2.2μH SMD 4.5mm × 4mm |  |  | 2.6A |  |  | 47mOhm Max |  | - | 0.138" (3.50mm) | 2.2 µH | 7.96 MHz |  | - | 1 (Unlimited) |  | -40°C ~ 105°C |  | Nonstandard |  | - |  | 10498883 |  |  | BPSD | Unshielded | 0.177" L x 0.157" W (4.50mm x 4.00mm) | - |  | ±10% | 5485 | https://www.unikeyic.com/media/pdf/PCNAssemblyOrigin/pulse-electronics/fd/a9/8005/bbup00160808121y00/2025/11/PCN-20210801-01-Aug-2021.pdf | https://www.unikeyic.com/products/power-inductors/bpsd000504322r2k00/18099052.html
BWCS001207076N8H00 | Pulse Electronics | 4,000: 0.0709 8,000: 0.0668 12,000: 0.0646 20,000: 0.0618 28,000: 0.0601 40,000: 0.0583 | ±3% 83mΩ 680mA 6.8nH 0402 |  |  | - | 680 mA |  | 83mOhm Max |  | 4.8GHz | 0.026" (0.66mm) | 6.8 nH | 250 MHz |  | Ceramic | 1 (Unlimited) |  | -40°C ~ 125°C |  | 0402 (1005 Metric) |  | 20 @ 250MHz |  |  |  |  | BWCS | Unshielded | 0.047" L x 0.028" W (1.19mm x 0.70mm) | 0402 |  | ±3% | 7468 | https://www.unikeyic.com/media/about_us/Unikey_ISO_9001_Certification.pdf | https://www.unikeyic.com/products/power-inductors/bwcs001207076n8h00/9864741.html
BWCS001207078N2H00 | Pulse Electronics | 4,000: 0.0709 8,000: 0.0669 12,000: 0.0646 20,000: 0.0619 28,000: 0.0601 40,000: 0.0584 | ±3% 100mΩ 680mA 8.2nH 0402 Inductor, SMD |  |  | - | 680 mA |  | 100mOhm Max |  | 4.4GHz | 0.026" (0.66mm) | 8.2 nH | 250 MHz |  | Ceramic | 1 (Unlimited) |  | -40°C ~ 125°C |  | 0402 (1005 Metric) |  | 22 @ 250MHz |  | 10508953 |  |  | BWCS | Unshielded | 0.047" L x 0.028" W (1.19mm x 0.70mm) | 0402 |  | ±3% | 7521 | https://www.unikeyic.com/media/about_us/Unikey_ISO_9001_Certification.pdf | https://www.unikeyic.com/products/power-inductors/bwcs001207078n2h00/14225194.html
BWCS0016100815NG00 | Pulse Electronics | 4,000: 0.0747 8,000: 0.0705 12,000: 0.0681 20,000: 0.0652 28,000: 0.0634 40,000: 0.0615 | ±2% 170mΩ 700mA 15nH Chip Inductor, 0603 |  |  | - | 700 mA |  | 170mOhm Max |  | 4GHz | 0.040" (1.02mm) | 15 nH | 250 MHz |  | Ceramic | 1 (Unlimited) |  | -40°C ~ 125°C |  | 0603 (1608 Metric) |  | 35 @ 250MHz |  | 10509304 |  |  | BWCS | Unshielded | 0.063" L x 0.040" W (1.60mm x 1.02mm) | 0603 |  | ±2% | 33502 | https://www.unikeyic.com/media/pdf/PCNAssemblyOrigin/pulse-electronics/fd/a9/8005/bbup00160808121y00/2025/11/PCN-20210801-01-Aug-2021.pdf | https://www.unikeyic.com/products/power-inductors/bwcs0016100815ng00/480335.html
BWCS0016100833NG00 | Pulse Electronics | 4,000: 0.0748 8,000: 0.0705 12,000: 0.0681 20,000: 0.0652 28,000: 0.0634 40,000: 0.0615 | Inductor 33nH ±2% 600mA 220mΩ 0603 |  |  | - | 600 mA |  | 220mOhm Max |  | 2.3GHz | 0.040" (1.02mm) | 33 nH | 250 MHz |  | Ceramic | 1 (Unlimited) |  | -40°C ~ 125°C |  | 0603 (1608 Metric) |  | 40 @ 250MHz |  | 10509281 |  |  | BWCS | Unshielded | 0.063" L x 0.040" W (1.60mm x 1.02mm) | 0603 |  | ±2% | 9598 | https://www.unikeyic.com/media/pdf/PCNOther/pulse-electronics/fd/a9/8005/bbup00160808121y00/2025/11/PCN-20220105002-YAGEO-INDUCTOR-brand-change-05-Jan-2022.pdf | https://www.unikeyic.com/products/power-inductors/bwcs0016100833ng00/4572109.html
BWCS001610085N6G00 | Pulse Electronics | 4,000: 0.0747 8,000: 0.0705 12,000: 0.0681 20,000: 0.0652 28,000: 0.0634 40,000: 0.0615 | 5.6nH ±2% 700mA 170mΩ 0603 Inductor, SMD |  |  | - | 700 mA |  | 170mOhm Max |  | 5.8GHz | 0.040" (1.02mm) | 5.6 nH | 250 MHz |  | Ceramic | 1 (Unlimited) |  | -40°C ~ 125°C |  | 0603 (1608 Metric) |  | 20 @ 250MHz |  | 10508701 |  |  | BWCS | Unshielded | 0.063" L x 0.040" W (1.60mm x 1.02mm) | 0603 |  | ±2% | 41702 | https://www.unikeyic.com/media/pdf/PCNAssemblyOrigin/pulse-electronics/fd/a9/8005/bbup00160808121y00/2025/11/PCN-20210801-01-Aug-2021.pdf | https://www.unikeyic.com/products/power-inductors/bwcs001610085n6g00/28431854.html
CD105YP1005-330M | YJYCOIN | 1,000: 0.1041 2,000: 0.1006 3,000: 0.0955 4,000: 0.0915 | Inductor 33μH ±20% 1.5A 120mΩ SMD 9mm × 10mm |  |  |  |  | 120mΩ |  | CD105YP1005-330M YJYCOIN |  |  | 33μH | [6 empty] | SMD, 9X10MM |  | - |  | 1.5A |  | - | - |  |  |  |  | - | ±20% | 10000 | https://www.unikeyic.com/media/datasheet/d0/50/419a/d0/d1394603c8f0d3d70c7376c8326878a2.pdf | https://www.unikeyic.com/products/power-inductors/cd105yp1005-330m/31859411.html
CD105YP1005-470M | YJYCOIN | 1,000: 0.1041 2,000: 0.1006 3,000: 0.0955 4,000: 0.0915 | ±20% 170mΩ 1.28A 47μH SMD 9mm × 10mm |  |  |  |  | 170mΩ |  | CD105YP1005-470M YJYCOIN |  |  | 47μH | [6 empty] | SMD, 9X10MM |  | - |  | 1.28A |  | - | - |  |  |  |  | - | ±20% | 10000 | https://www.unikeyic.com/media/datasheet/d0/50/419a/d0/d1394603c8f0d3d70c7376c8326878a2.pdf | https://www.unikeyic.com/products/power-inductors/cd105yp1005-470m/28618802.html
CD31YP0301-3R3M | YJYCOIN | 3,000: 0.0276 6,000: 0.0266 9,000: 0.0254 12,000: 0.0243 | Inductor 3.3μH ±20% 790mA 270mΩ |  |  |  |  | 270mΩ |  |  |  |  | 3.3μH | [8 empty] | - |  | 790mA |  | - | - |  |  |  |  | - | ±20% | 30000 | https://www.unikeyic.com/media/about_us/Unikey_ISO_9001_Certification.pdf | https://www.unikeyic.com/products/power-inductors/cd31yp0301-3r3m/10600240.html
CD32-470M 47UH | DMBJ | 3,000: 0.0117 9,000: 0.0114 30,000: 0.0112 261,000: 0.0106 | [5 empty] | - |  |  |  |  | - | [8 empty] | - |  | - |  | - | - |  |  |  |  | - | - | 3000 | https://www.unikeyic.com/media/about_us/Unikey_ISO_9001_Certification.pdf | https://www.unikeyic.com/products/power-inductors/cd32-470m-47uh/982310514.html
CD32N-2R2M | MINGSTAR | 3,000: 0.0158 6,000: 0.0155 9,000: 0.0151 | Inductor, 2.2μH ±20% |  |  |  |  | - |  |  |  |  | 2.2μH | [8 empty] | - |  | - |  | - | - |  |  |  |  | - | ±20% | 100000 | https://www.unikeyic.com/media/about_us/Unikey_ISO_9001_Certification.pdf | https://www.unikeyic.com/products/power-inductors/cd32n-2r2m/688246285.html
CD32YP0302-100M | YJYCOIN | 10: 0.0406 100: 0.0324 300: 0.0284 3,000: 0.0255 6,000: 0.023 9,000: 0.0218 | ±20% 342mΩ 1A 10μH Inductor |  |  |  |  | 342mΩ |  |  |  |  | 10μH | [8 empty] | - |  | 1A |  | - | - |  |  |  |  | - | ±20% |  | https://www.unikeyic.com/media/about_us/Unikey_ISO_9001_Certification.pdf | https://www.unikeyic.com/products/power-inductors/cd32yp0302-100m/31884425.html
CD32YP0302-101M | YJYCOIN | 3,000: 0.0227 6,000: 0.022 9,000: 0.0209 12,000: 0.0199 | Inductor 100μH ±20% 2.558Ω 220mA |  |  |  |  | 2.558Ω |  |  |  |  | 100μH | [8 empty] | - |  | 220mA |  | - | - |  |  |  |  | - | ±20% | 30000 | https://www.unikeyic.com/media/about_us/Unikey_ISO_9001_Certification.pdf | https://www.unikeyic.com/products/power-inductors/cd32yp0302-101m/16311956.html
CD42YP0402-100M | YJYCOIN | 3,000: 0.0306 6,000: 0.0296 9,000: 0.0281 12,000: 0.0269 | ±20% 195mΩ 800mA 10μH Inductor |  |  |  |  | 195mΩ |  |  |  |  | 10μH | [8 empty] | - |  | 800mA |  | - | - |  |  |  |  | - | ±20% | 30000 | https://www.unikeyic.com/media/about_us/Unikey_ISO_9001_Certification.pdf | https://www.unikeyic.com/products/power-inductors/cd42yp0402-100m/31459942.html
CD43-100M 10UH | DMBJ | 2,000: 0.01 6,000: 0.0098 20,000: 0.0096 304,000: 0.0091 | [5 empty] | - |  |  |  |  | - | [8 empty] | - |  | - |  | - | - |  |  |  |  | - | - | 2000 | https://www.unikeyic.com/media/about_us/Unikey_ISO_9001_Certification.pdf | https://www.unikeyic.com/products/power-inductors/cd43-100m-10uh/982281901.html
CD43-3R3M 3.3UH | DMBJ | 2,000: 0.0117 6,000: 0.0114 20,000: 0.0112 260,000: 0.0106 |  | Industrial |  |  |  | - |  |  |  |  | - | [8 empty] | - |  | - |  | - | - |  |  |  |  | - | - | 2000 | https://www.unikeyic.com/media/about_us/Unikey_ISO_9001_Certification.pdf | https://www.unikeyic.com/products/power-inductors/cd43-3r3m-3-3uh/982281907.html
CD43N-100M | MINGSTAR | 2,000: 0.0236 4,000: 0.0233 6,000: 0.0227 | ±20% 182mΩ 1.15A 10μH |  |  |  |  | 182mΩ |  | CD43N-100M MINGSTAR |  |  | 10μH | [8 empty] | - |  | 1.15A |  | - | - |  |  |  |  | - | ±20% | 100000 | https://www.unikeyic.com/media/datasheet/18/42/24ac/18/8db9ba5ab9954f6baa7fc09bcfef56c5.pdf | https://www.unikeyic.com/products/power-inductors/cd43n-100m/688209129.html
CD43N-3R3M | MINGSTAR | 2,000: 0.0236 4,000: 0.0233 6,000: 0.0227 | ±20% 58mΩ 2.15A 3.3μH Inductor |  |  |  |  | 58mΩ |  | CD43N-3R3M MINGSTAR |  |  | 3.3μH | [8 empty] | - |  | 2.15A |  | - | - |  |  |  |  | - | ±20% | 100000 | https://www.unikeyic.com/media/datasheet/18/42/24ac/18/8db9ba5ab9954f6baa7fc09bcfef56c5.pdf | https://www.unikeyic.com/products/power-inductors/cd43n-3r3m/688180200.html
CD43N-5R6M | MINGSTAR | 2,000: 0.0236 4,000: 0.0233 6,000: 0.0227 | ±20% 101mΩ 1.6A 5.6μH Inductor, SMD |  |  |  |  | 101mΩ |  | CD43N-5R6M MINGSTAR |  |  | 5.6μH | [8 empty] | - |  | 1.6A |  | - | - |  |  |  |  | - | ±20% | 100000 | https://www.unikeyic.com/media/datasheet/4f/f2/b1e6/4ff2b1e6862d883d35d919096bf59e3e.pdf | https://www.unikeyic.com/products/power-inductors/cd43n-5r6m/688033992.html
CD43YP0403-330M | YJYCOIN | 2,000: 0.0205 4,000: 0.0197 6,000: 0.0188 8,000: 0.018 | ±20% 540mΩ 640mA 33μH Inductor |  |  |  |  | 540mΩ |  |  |  |  | 33μH | [8 empty] | - |  | 640mA |  | - | - |  |  |  |  | - | ±20% | 20000 | https://www.unikeyic.com/media/about_us/Unikey_ISO_9001_Certification.pdf | https://www.unikeyic.com/products/power-inductors/cd43yp0403-330m/29479495.html
CD43YP0403-471M | YJYCOIN | 2,000: 0.0265 4,000: 0.0256 6,000: 0.0243 8,000: 0.0233 | Inductor, 470μH, ±20%, 210mA, 6.8Ω |  |  |  |  | 6.8Ω |  |  |  |  | 470μH | [8 empty] | - |  | 210mA |  | - | - |  |  |  |  | - | ±20% | 20000 | https://www.unikeyic.com/media/about_us/Unikey_ISO_9001_Certification.pdf | https://www.unikeyic.com/products/power-inductors/cd43yp0403-471m/30586842.html
CD54-220M 22UH | DMBJ | 1,500: 0.0183 4,500: 0.018 15,000: 0.0175 166,500: 0.0167 | [5 empty] | - |  |  |  |  | - | [8 empty] | - |  | - |  | - | - |  |  |  |  | - | - | 1500 | https://www.unikeyic.com/media/about_us/Unikey_ISO_9001_Certification.pdf | https://www.unikeyic.com/products/power-inductors/cd54-220m-22uh/727686311.html
CD54N-3R3M | MINGSTAR | 1,500: 0.0268 3,000: 0.0264 4,500: 0.0257 | ±20% 36mΩ 4A 3.3μH Inductor, SMD, 5mm × 5.8mm |  |  |  |  | 36mΩ |  | CD54N-3R3M MINGSTAR |  |  | 3.3μH | [6 empty] | SMD, 5X5.8MM |  | - |  | 4A |  | - | - |  |  |  |  | - | ±20% | 100000 | https://www.unikeyic.com/media/datasheet/de/d6/f73a/ded6f73a9348df4ede3fd945ab8e784c.pdf | https://www.unikeyic.com/products/power-inductors/cd54n-3r3m/688109596.html
CD54YP0504-150M | YJYCOIN | 1,500: 0.0256 3,000: 0.0247 4,500: 0.0235 6,000: 0.0224 | ±20% 15μH SMD,5.2X5.8MM |  |  |  |  | - |  |  |  |  | 15μH | [6 empty] | SMD, 5.2X5.8MM |  | - |  | - |  | - | - |  |  |  |  | - | ±20% | 15000 | https://www.unikeyic.com/media/about_us/Unikey_ISO_9001_Certification.pdf | https://www.unikeyic.com/products/power-inductors/cd54yp0504-150m/18479973.html
CD54YP0504-1R0M | YJYCOIN | 1,500: 0.0256 3,000: 0.0247 4,500: 0.0235 6,000: 0.0224 | ±20% 1μH SMD 5.2mm × 5.8mm |  |  |  |  | - |  |  |  |  | 1μH | [6 empty] | SMD, 5.2X5.8MM |  | - |  | - |  | - | - |  |  |  |  | - | ±20% | 15000 | https://www.unikeyic.com/media/about_us/Unikey_ISO_9001_Certification.pdf | https://www.unikeyic.com/products/power-inductors/cd54yp0504-1r0m/17671872.html
CD54YP0504-220M | YJYCOIN | 1,500: 0.0256 3,000: 0.0247 4,500: 0.0235 6,000: 0.0224 | Inductor 22μH ±20% SMD 5.2mm × 5.8mm |  |  |  |  | - |  |  |  |  | 22μH | [6 empty] | SMD, 5.2X5.8MM |  | - |  | - |  | - | - |  |  |  |  | - | ±20% | 15000 | https://www.unikeyic.com/media/about_us/Unikey_ISO_9001_Certification.pdf | https://www.unikeyic.com/products/power-inductors/cd54yp0504-220m/24310168.html
CD75-4R7M 4.7UH | DMBJ | 1,000: 0.0233 3,000: 0.0228 10,000: 0.0223 130,000: 0.0212 | [5 empty] | - |  |  |  |  | - | [8 empty] | - |  | - |  | - | - |  |  |  |  | - | - | 1000 | https://www.unikeyic.com/media/about_us/Unikey_ISO_9001_Certification.pdf | https://www.unikeyic.com/products/power-inductors/cd75-4r7m-4-7uh/871451808.html
CD75YP0705-6R8M | YJYCOIN | 1,000: 0.0503 2,000: 0.0487 3,000: 0.0463 4,000: 0.0442 | Inductor 6.8μH ±20% SMD |  |  |  |  | - |  |  |  |  | 6.8μH | [6 empty] | SMD |  | - |  | - |  | - | - |  |  |  |  | - | ±20% | 10000 | https://www.unikeyic.com/media/about_us/Unikey_ISO_9001_Certification.pdf | https://www.unikeyic.com/products/power-inductors/cd75yp0705-6r8m/7984780.html
CDH6D28N-6R8P | MINGSTAR | 1,500: 0.0726 3,000: 0.0713 4,500: 0.0695 | ±30% 54mΩ 1.6A 6.8μH SMD, 6.8mm × 6.8mm Inductor |  |  |  |  | 54mΩ |  |  |  |  | 6.8μH | [6 empty] | SMD, 6.8X6.8MM |  | - |  | 1.6A |  | - | - |  |  |  |  | - | ±30% | 100000 | https://www.unikeyic.com/media/about_us/Unikey_ISO_9001_Certification.pdf | https://www.unikeyic.com/products/power-inductors/cdh6d28n-6r8p/688187676.html
CKCSA201610-2.2UH/M | CENKER | 2,000: 0.0145 | ±20% 185mΩ 1.3A 2.2μH 0806 |  |  |  |  | 185mΩ |  |  |  |  | 2.2μH | [6 empty] | 0806 |  | - |  | 1.3A |  | - | - |  |  |  |  | - | ±20% |  | https://www.unikeyic.com/media/about_us/Unikey_ISO_9001_Certification.pdf | https://www.unikeyic.com/products/power-inductors/ckcsa201610-2-2uh-m/8060622.html
CKST0603-4.7uH/M | CENKER | 1,500: 0.0321 | ±20% 38mΩ 5A 4.7μH SMD,6.6X7.4MM |  |  |  |  | 38mΩ |  | CKST0603-4.7uH/M CENKER |  |  | 4.7μH | [6 empty] | SMD, 6.6X7.4MM |  | - |  | 5A |  | - | - |  |  |  |  | - | ±20% |  | https://www.unikeyic.com/media/datasheet/02/05/807b/0205807b535f421a59de3c855b4795ac.pdf | https://www.unikeyic.com/products/power-inductors/ckst0603-4-7uh-m/688232738.html
CKST1005-33uH/M | CENKER | 800: 0.1101 | 33μH SMD,10.1X11.6MM |  |  |  |  | - |  | CKST1005-33uH/M CENKER |  |  | 33μH | [6 empty] | SMD, 10.1X11.6MM |  | - |  | - |  | - | - |  |  |  |  | - | - |  | https://www.unikeyic.com/media/datasheet/e6/b8/8c0a/e6b88c0a123d0d204aa2ac3f12eb277f.pdf | https://www.unikeyic.com/products/power-inductors/ckst1005-33uh-m/688167940.html
CKST201610-1uH/M | CENKER | 3,000: 0.0297 9,000: 0.0289 45,000: 0.028 | ±20% 3.4A 1μH |  |  |  |  | - |  | CKST201610-1uH/M CENKER |  |  | 1μH | [8 empty] | - |  | 3.4A |  | - | - |  |  |  |  | - | ±20% |  | https://www.unikeyic.com/media/datasheet/87/3e/2174/873e217401565588c893a80a0bea163b.pdf | https://www.unikeyic.com/products/power-inductors/ckst201610-1uh-m/688043261.html
CLF7045NIT-4R7N-D | TDK | 1: 0.416 10: 0.3572 30: 0.318 100: 0.2825 500: 0.2574 1,000: 0.242 | 100KHz ±30% 23mΩ 4.1A 4.1A 4.7μH standard mounting，SMD mount 7.4mm*7mm*4.8mm |  |  | 4.1A | 4.1 A |  | 23mOhm Max |  | - | 0.189" (4.80mm) | 4.7 µH | 100 kHz |  | Ferrite | 1 (Unlimited) |  | -55°C ~ 150°C |  | Nonstandard |  | - |  | 5812223 |  |  | CLF-NI-D | Shielded | 0.291" L x 0.276" W (7.40mm x 7.00mm) |  |  | ±30% |  | https://www.unikeyic.com/media/datasheet/53/3c/dd6b/533cdd6b0422686effeab57dc8cf7379.pdf | https://www.unikeyic.com/products/power-inductors/clf7045nit-4r7n-d/23983209.html
CM3225100KSB | ABC Taiwan Electronics | 5: 0.0655 50: 0.0516 150: 0.0447 500: 0.0394 2,500: 0.0353 5,000: 0.0333 | 2.52MHz ±10% 30MHz 30@2.52MHz 2.1Ω 150mA 10μH 1210 SMD mount 3.2mm*2.5mm*2.2mm | Industrial |  |  |  | 2.1Ω |  | CM3225100KSB ABC Taiwan Electronics |  |  | 10μH |  | 3.2mm*2.5mm*2.2mm |  |  | -40℃~125℃ |  | 1210 |  | 30@2.52MHz |  | 150mA |  | - | 30MHz |  |  |  |  | 2.52MHz | ±10% |  | https://www.unikeyic.com/media/datasheet/f5/63/7e12/f5637e123e9d818be801ef2e9c64c2d0.pdf | https://www.unikeyic.com/products/power-inductors/cm3225100ksb/24995372.html
CM3225220KSB | ABC Taiwan Electronics | 1: 0.0333 1,000: 0.0312 | Ferrite Bead 2.52MHz 19MHz 30Ω@2.52MHz 3.7Ω 110mA 22μH 1210 SMD 3.2mm × 2.5mm × 2.2mm | Industrial |  |  |  | 3.7Ω |  | CM3225220KSB ABC Taiwan Electronics |  |  | 22μH |  | 3.2mm*2.5mm*2.2mm |  |  | -40℃~125℃ |  | 1210 |  | 30@2.52MHz |  | 110mA |  | - | 19MHz |  |  |  |  | 2.52MHz | ±10% |  | https://www.unikeyic.com/media/datasheet/8f/4c/f6af/8f4cf6af9af788ffa91611e852c0f601.pdf | https://www.unikeyic.com/products/power-inductors/cm3225220ksb/7564284.html
CM4532101KSB | ABC Taiwan Electronics | 1: 0.0578 500: 0.0542 | 796KHz ±10% 8MHz 40@796kHz 8Ω 110mA 100μH 1812 SMD mount 4.5mm*3.2mm*3.4mm | Industrial |  |  |  | 8Ω |  | CM4532101KSB ABC Taiwan Electronics |  |  | 100μH |  | 4.5mm*3.2mm*3.4mm |  |  | -40℃~125℃ |  | 1812 |  | 40@796kHz |  | 110mA |  | - | 8MHz |  |  |  |  | 796KHz | ±10% |  | https://www.unikeyic.com/media/datasheet/77/76/a981/7776a981245a62821ecfb2eb23e7eb7e.pdf | https://www.unikeyic.com/products/power-inductors/cm4532101ksb/6391427.html
CM4532151KSB | ABC Taiwan Electronics | 5: 0.1294 50: 0.1036 150: 0.0907 | 796KHz ±10% 6MHz 40@796kHz 9Ω 105mA 150μH 1812 SMD mount 4.5mm*3.2mm*3.4mm | Industrial |  |  |  | 9Ω |  | CM4532151KSB ABC Taiwan Electronics |  |  | 150μH |  | 4.5mm*3.2mm*3.4mm |  |  | -40℃~125℃ |  | 1812 |  | 40@796kHz |  | 105mA |  | - | 6MHz |  |  |  |  | 796KHz | ±10% |  | https://www.unikeyic.com/media/datasheet/77/76/a981/7776a981245a62821ecfb2eb23e7eb7e.pdf | https://www.unikeyic.com/products/power-inductors/cm4532151ksb/15302002.html
CM4532181JSB | ABC Taiwan Electronics | 1: 0.0578 500: 0.0542 | [5 empty] | - |  |  |  |  | - | [8 empty] | - |  | - |  | - | - |  |  |  |  | - | - |  | https://www.unikeyic.com/media/about_us/Unikey_ISO_9001_Certification.pdf | https://www.unikeyic.com/products/power-inductors/cm4532181jsb/997861528.html
CM4532330KSB | ABC Taiwan Electronics | 5: 0.1157 50: 0.0907 150: 0.0801 500: 0.0668 2,500: 0.0609 5,000: 0.0573 | 2.52MHz ±10% 12MHz 50@2.52MHz 4Ω 160mA 33μH 1812 SMD mount 4.5mm*3.2mm*3.4mm | Industrial |  |  |  | 4Ω |  | CM4532330KSB ABC Taiwan Electronics |  |  | 33μH |  | 4.5mm*3.2mm*3.4mm |  |  | -40℃~125℃ |  | 1812 |  | 50@2.52MHz |  | 160mA |  | - | 12MHz |  |  |  |  | 2.52MHz | ±10% |  | https://www.unikeyic.com/media/datasheet/8b/c1/7df7/8bc17df75bcb81f2669ef52f73482b62.pdf | https://www.unikeyic.com/products/power-inductors/cm4532330ksb/15889737.html
CM4532470KSB | ABC Taiwan Electronics | 5: 0.1129 50: 0.0877 150: 0.077 500: 0.0637 2,500: 0.0579 5,000: 0.0543 | 2.52MHz ±10% 10.5MHz 50@2.52MHz 5Ω 140mA 47μH 1812 SMD mount 4.5mm*3.2mm*3.4mm | Industrial |  |  |  | 5Ω |  | CM4532470KSB ABC Taiwan Electronics |  |  | 47μH |  | 4.5mm*3.2mm*3.4mm |  |  | -40℃~125℃ |  | 1812 |  | 50@2.52MHz |  | 140mA |  | - | 10.5MHz |  |  |  |  | 2.52MHz | ±10% |  | https://www.unikeyic.com/media/datasheet/77/76/a981/7776a981245a62821ecfb2eb23e7eb7e.pdf | https://www.unikeyic.com/products/power-inductors/cm4532470ksb/6514936.html
CM4532471KSB | ABC Taiwan Electronics | 5: 0.1213 50: 0.0964 150: 0.0859 500: 0.0726 2,500: 0.0667 5,000: 0.0631 | 796KHz ±10% 3.5MHz 40@796kHz 26Ω 62mA 470μH 1812 SMD mount 4.5mm*3.2mm*3.4mm | Industrial |  |  |  | 26Ω |  | CM4532471KSB ABC Taiwan Electronics |  |  | 470μH |  | 4.5mm*3.2mm*3.4mm |  |  | -40℃~125℃ |  | 1812 |  | 40@796kHz |  | 62mA |  | - | 3.5MHz |  |  |  |  | 796KHz | ±10% |  | https://www.unikeyic.com/media/datasheet/0f/32/0913/0f3209130711f3e9f19ca72a7782c828.pdf | https://www.unikeyic.com/products/power-inductors/cm4532471ksb/13591325.html
CM4532R39KSB | ABC Taiwan Electronics | 500: 0.0631 1,500: 0.062 2,500: 0.0604 | 0 |  |  |  |  | - |  | CM4532R39KSB ABC Taiwan Electronics |  |  | - | [6 empty] | 1812 |  | - |  | - |  | - | - |  |  |  |  | - | - | 500 | https://www.unikeyic.com/media/datasheet/8b/c1/7df7/8bc17df75bcb81f2669ef52f73482b62.pdf | https://www.unikeyic.com/products/power-inductors/cm4532r39ksb/688162759.html
CMH160808B1R8MT | FH | 4,000: 0.0102 | 1MHz ±20% 95MHz 240mΩ 750mA 1.8μH 0603 SMD mount 1.6mm(Length)*800μm(height) | Industrial |  |  |  | 240mΩ |  | CMH160808B1R8MT FH |  |  | 1.8μH |  | 1.6mm(Length)*800μm(height) |  |  | -40℃~85℃ |  | 0603 |  | - |  | 750mA |  | - | 95MHz |  |  |  |  | 1MHz | ±20% |  | https://www.unikeyic.com/media/datasheet/3e/a0/dc07/3e/9c96e822a925a4beb52d0bb926dda654.pdf | https://www.unikeyic.com/products/power-inductors/cmh160808b1r8mt/27920538.html
CMH160808B2R2MT | FH | 4,000: 0.0181 12,000: 0.0176 72,000: 0.0171 | 1MHz ±20% 95MHz 240mΩ 750mA 2.2μH 0603 1.6mm(Length)*800μm(height) | Industrial |  |  |  | 240mΩ |  | CMH160808B2R2MT FH |  |  | 2.2μH |  | 1.6mm(Length)*800μm(height) |  |  | -40℃~85℃ |  | 0603 |  | - |  | 750mA |  | - | 95MHz |  |  |  |  | 1MHz | ±20% |  | https://www.unikeyic.com/media/datasheet/3e/a0/dc07/3e/9c96e822a925a4beb52d0bb926dda654.pdf | https://www.unikeyic.com/products/power-inductors/cmh160808b2r2mt/24073991.html
CMH160808BR68MT | FH | 4,000: 0.012 12,000: 0.0117 72,000: 0.0113 | 1MHz ±20% 680nH 0603 SMD 1.6mm (L) × 800μm (H) | Industrial |  |  |  | - |  | CMH160808BR68MT FH |  |  | 680nH |  | 1.6mm(Length)*800μm(height) |  |  | -40℃~85℃ |  | 0603 |  | - |  | - |  | - | - |  |  |  |  | 1MHz | ±20% |  | https://www.unikeyic.com/media/datasheet/90/84/b5d3/90/294f8b8be118364dc8a91b524af0bc79.pdf | https://www.unikeyic.com/products/power-inductors/cmh160808br68mt/23637650.html
CMH201209B1R5MT | FH | 4,000: 0.0228 12,000: 0.0221 36,000: 0.0215 | ±20% 1.5μH 0805 |  |  |  |  | - |  | CMH201209B1R5MT FH |  |  | 1.5μH | [6 empty] | 0805 |  | - |  | - |  | - | - |  |  |  |  | - | ±20% |  | https://www.unikeyic.com/media/datasheet/90/84/b5d3/90/294f8b8be118364dc8a91b524af0bc79.pdf | https://www.unikeyic.com/products/power-inductors/cmh201209b1r5mt/25912743.html
CMH201209B3R3MT | FH | 4,000: 0.0367 12,000: 0.0356 36,000: 0.0346 | 1MHz ±20% 35MHz 220mΩ 800mA 3.3μH 0805 2mm(Length)*900μm(height) | Industrial |  |  |  | 220mΩ |  | CMH201209B3R3MT FH |  |  | 3.3μH |  | 2mm(Length)*900μm(height) |  |  | -40℃~85℃ |  | 0805 |  | - |  | 800mA |  | - | 35MHz |  |  |  |  | 1MHz | ±20% |  | https://www.unikeyic.com/media/datasheet/a6/93/3a4d/a6/c30d41bc5309e2ccb8e587d17c8702c5.pdf | https://www.unikeyic.com/products/power-inductors/cmh201209b3r3mt/28127218.html
CMH201209BR47MT | FH | 4,000: 0.0245 12,000: 0.0236 20,000: 0.0226 | ±20% 470nH 0805 Inductor |  |  |  |  | - |  | CMH201209BR47MT FH |  |  | 470nH | [6 empty] | 0805 |  | - |  | - |  | - | - |  |  |  |  | - | ±20% | 164000 | https://www.unikeyic.com/media/datasheet/90/84/b5d3/90/294f8b8be118364dc8a91b524af0bc79.pdf | https://www.unikeyic.com/products/power-inductors/cmh201209br47mt/27944841.html
CMH201609B1R0MT | FH | 4,000: 0.0263 12,000: 0.0252 20,000: 0.0242 | ±20% 1μH 0806 |  |  |  |  | - |  | CMH201609B1R0MT FH |  |  | 1μH | [6 empty] | 0806 |  | - |  | - |  | - | - |  |  |  |  | - | ±20% | 20000 | https://www.unikeyic.com/media/datasheet/e4/4e/6c57/e44e6c577e27225151366b2ce388a4fd.pdf | https://www.unikeyic.com/products/power-inductors/cmh201609b1r0mt/13727652.html
CMH201609B4R7MT | FH | 4,000: 0.0291 12,000: 0.0282 36,000: 0.0274 | Inductor 4.7μH ±20% 1MHz 0806 2mm × 900μm | Automotive |  |  |  | - |  | CMH201609B4R7MT FH |  |  | 4.7μH |  | 2mm(Length)*900μm(height) |  |  | -40℃~85℃ |  | 0806 |  | - |  | - |  | - | - |  |  |  |  | 1MHz | ±20% |  | https://www.unikeyic.com/media/datasheet/4f/2a/3d9d/4f2a3d9daf5edeb1f33ce34d5adcfb2c.pdf | https://www.unikeyic.com/products/power-inductors/cmh201609b4r7mt/13581126.html
CMH252010B4R7MT | FH | 3,000: 0.0521 9,000: 0.0501 15,000: 0.0481 | Inductor 4.7μH ±20% 180mΩ 1.1A 02520 (2520) SMD 2.5mm × 1mm H | Industrial |  |  |  | 180mΩ |  |  |  |  | 4.7μH |  | 2.5mm(Length)*1mm(height) |  |  | -40℃~85℃ |  | 02520, 2520 |  | - |  | 1.1A |  | - | - |  |  |  |  | - | ±20% | 21000 | https://www.unikeyic.com/media/about_us/Unikey_ISO_9001_Certification.pdf | https://www.unikeyic.com/products/power-inductors/cmh252010b4r7mt/21783429.html
CMLE063T-100MS | DELTA Electronics | 1,000: 0.8507 2,000: 0.8023 3,000: 0.7752 5,000: 0.7426 7,000: 0.7218 10,000: 0.7213 | Power Choke Molded 10μH 20% 100kHz Metal Dust 3.8A 0.066Ω DCR |  |  |  |  | - |  |  |  |  | - | [8 empty] | - |  | - |  | - | - |  |  |  |  | - | - | 1855 | https://www.unikeyic.com/media/about_us/Unikey_ISO_9001_Certification.pdf | https://www.unikeyic.com/products/power-inductors/cmle063t-100ms/22742796.html
CMLE063T-R68MS | DELTA Electronics | 10: 1.3334 25: 1.2332 50: 1.0968 100: 1.034 250: 0.9567 500: 0.9021 | Power Choke Molded 0.68uH 20% 100KHz Metal Dust 15.5A 0.0052Ohm DCR |  |  |  |  | - |  |  |  |  | - | [8 empty] | - |  | - |  | - | - |  |  |  |  | - | - | 683 | https://www.unikeyic.com/media/about_us/Unikey_ISO_9001_Certification.pdf | https://www.unikeyic.com/products/power-inductors/cmle063t-r68ms/22738167.html
CMP160808UE4R7MT | FH | 4,000: 0.012 12,000: 0.0115 20,000: 0.011 | ±20% 4.7μH 0603 |  |  |  |  | - |  |  |  |  | 4.7μH | [6 empty] | 0603 |  | - |  | - |  | - | - |  |  |  |  | - | ±20% | 8000 | https://www.unikeyic.com/media/about_us/Unikey_ISO_9001_Certification.pdf | https://www.unikeyic.com/products/power-inductors/cmp160808ue4r7mt/15870505.html
CMP201209UD1R8MT | FH | 4,000: 0.0147 12,000: 0.0141 20,000: 0.0135 | 1MHz ±20% 55MHz 360mΩ 600mA 1.8μH 0805 SMD 2mm L × 900μm H | Industrial |  |  |  | 360mΩ |  |  |  |  | 1.8μH |  | 2mm(Length)*900μm(height) |  |  | -40℃~85℃ |  | 0805 |  | - |  | 600mA |  | - | 55MHz |  |  |  |  | 1MHz | ±20% | 16000 | https://www.unikeyic.com/media/about_us/Unikey_ISO_9001_Certification.pdf | https://www.unikeyic.com/products/power-inductors/cmp201209ud1r8mt/682053778.html
CMPI0630-100M | Ceaiya | 5: 0.0789 50: 0.0631 150: 0.0554 1,500: 0.0497 3,000: 0.0451 4,500: 0.0428 | Inductor 10μH ±20% 4A 62mΩ SMD 7.1mm L × 3mm H | Industrial |  |  |  | 62mΩ |  | CMPI0630-100M Ceaiya |  |  | 10μH |  | 7.1mm(Length)*3mm(height) |  |  | -55℃~125℃ |  | SMD |  | - |  | 4A |  | - | - |  |  |  |  | - | ±20% |  | https://www.unikeyic.com/media/datasheet/4f/8d/9524/4f/a1987a2775e0f6abf0080d863d6df704.pdf | https://www.unikeyic.com/products/power-inductors/cmpi0630-100m/688238810.html
CR4018-2R2M | Ceaiya | 10: 0.0352 100: 0.0275 300: 0.0236 3,000: 0.0207 6,000: 0.0184 9,000: 0.0172 | ±20% 44mΩ 2A 2.2μH SMD,4X4MM |  |  |  |  | 44mΩ |  | CR4018-2R2M Ceaiya |  |  | 2.2μH | [6 empty] | SMD, 4X4MM |  | - |  | 2A |  | - | - |  |  |  |  | - | ±20% |  | https://www.unikeyic.com/media/datasheet/05/80/99eb/05/eb6e44b696c9d33047e26c84b7c4c0fd.pdf | https://www.unikeyic.com/products/power-inductors/cr4018-2r2m/20622339.html
CR4030-4R7M | Ceaiya | 2,000: 0.0222 6,000: 0.0213 10,000: 0.0205 | ±20% 60mΩ 2A 4.7μH SMD,4X4MM |  |  |  |  | 60mΩ |  | CR4030-4R7M Ceaiya |  |  | 4.7μH | [6 empty] | SMD, 4X4MM |  | - |  | 2A |  | - | - |  |  |  |  | - | ±20% | 80000 | https://www.unikeyic.com/media/datasheet/05/80/99eb/05/eb6e44b696c9d33047e26c84b7c4c0fd.pdf | https://www.unikeyic.com/products/power-inductors/cr4030-4r7m/7869755.html
CR5040-100M | Ceaiya | 1,500: 0.0248 4,500: 0.0238 7,500: 0.0228 | Inductor, 10µH, ±20%, 2.1A, 64mΩ DCR, SMD |  |  |  |  | 64mΩ |  | CR5040-100M Ceaiya |  |  | 10μH | [6 empty] | SMD |  | - |  | 2.1A |  | - | - |  |  |  |  | - | ±20% | 80000 | https://www.unikeyic.com/media/datasheet/05/80/99eb/05/eb6e44b696c9d33047e26c84b7c4c0fd.pdf | https://www.unikeyic.com/products/power-inductors/cr5040-100m/19526265.html
CR5040-270M | Ceaiya | 1,500: 0.0248 4,500: 0.0238 7,500: 0.0228 | ±20% 165mΩ 1.3A 27μH SMD |  |  |  |  | 165mΩ |  | CR5040-270M Ceaiya |  |  | 27μH | [6 empty] | SMD |  | - |  | 1.3A |  | - | - |  |  |  |  | - | ±20% | 80000 | https://www.unikeyic.com/media/datasheet/05/80/99eb/05/eb6e44b696c9d33047e26c84b7c4c0fd.pdf | https://www.unikeyic.com/products/power-inductors/cr5040-270m/29550412.html
CR5040-4R7M | Ceaiya | 10: 0.0482 100: 0.0377 300: 0.0325 1,500: 0.0285 4,500: 0.0254 10,500: 0.0238 | Inductor 4.7μH ±20% 30mΩ 3A, SMD, 5mm × 5mm |  |  |  |  | 30mΩ |  | CR5040-4R7M Ceaiya |  |  | 4.7μH | [6 empty] | SMD, 5X5MM |  | - |  | 3A |  | - | - |  |  |  |  | - | ±20% |  | https://www.unikeyic.com/media/datasheet/05/80/99eb/05/eb6e44b696c9d33047e26c84b7c4c0fd.pdf | https://www.unikeyic.com/products/power-inductors/cr5040-4r7m/10173782.html
CR6028-3R3N | Ceaiya | 2,000: 0.0273 6,000: 0.0263 10,000: 0.0252 | ±30%, 25mΩ, 3.4A, 3.3μH, SMD, 6mm × 6mm |  |  |  |  | 25mΩ |  | CR6028-3R3N Ceaiya |  |  | 3.3μH | [6 empty] | SMD, 6X6MM |  | - |  | 3.4A |  | - | - |  |  |  |  | - | ±30% | 80000 | https://www.unikeyic.com/media/datasheet/05/80/99eb/05/eb6e44b696c9d33047e26c84b7c4c0fd.pdf | https://www.unikeyic.com/products/power-inductors/cr6028-3r3n/25357747.html
CR6028-470M | Ceaiya | 2,000: 0.0273 6,000: 0.0263 10,000: 0.0252 | ±20% 280mΩ 1.05A 47μH Inductor, SMD, 6mm × 6mm |  |  |  |  | 280mΩ |  | CR6028-470M Ceaiya |  |  | 47μH | [6 empty] | SMD, 6X6MM |  | - |  | 1.05A |  | - | - |  |  |  |  | - | ±20% | 80000 | https://www.unikeyic.com/media/datasheet/05/80/99eb/05/eb6e44b696c9d33047e26c84b7c4c0fd.pdf | https://www.unikeyic.com/products/power-inductors/cr6028-470m/14385809.html
CR6028-4R7N | Ceaiya | 2,000: 0.0273 6,000: 0.0263 10,000: 0.0252 | ±30% 20mΩ 3.75A 4.7μH SMD,6X6MM |  |  |  |  | 20mΩ |  | CR6028-4R7N Ceaiya |  |  | 4.7μH | [6 empty] | SMD, 6X6MM |  | - |  | 3.75A |  | - | - |  |  |  |  | - | ±30% | 80000 | https://www.unikeyic.com/media/datasheet/05/80/99eb/05/eb6e44b696c9d33047e26c84b7c4c0fd.pdf | https://www.unikeyic.com/products/power-inductors/cr6028-4r7n/17049285.html
CR6045-100M | Ceaiya | 1,500: 0.0294 4,500: 0.0282 7,500: 0.0271 | Inductor, 10μH ±20%, 2.5A, 52mΩ, SMD |  |  |  |  | 52mΩ |  | CR6045-100M Ceaiya |  |  | 10μH | [6 empty] | SMD |  | - |  | 2.5A |  | - | - |  |  |  |  | - | ±20% | 80000 | https://www.unikeyic.com/media/datasheet/05/80/99eb/05/eb6e44b696c9d33047e26c84b7c4c0fd.pdf | https://www.unikeyic.com/products/power-inductors/cr6045-100m/24421833.html
CR6045H-3R3M | Ceaiya | 1,500: 0.0304 4,500: 0.0292 7,500: 0.0281 | [5 empty] | - |  |  |  |  | - | [8 empty] | - |  | - |  | - | - |  |  |  |  | - | - | 300000 | https://www.unikeyic.com/media/about_us/Unikey_ISO_9001_Certification.pdf | https://www.unikeyic.com/products/power-inductors/cr6045h-3r3m/727145500.html
CR8040-120M | Ceaiya | 1,000: 0.0598 3,000: 0.0575 5,000: 0.0552 | Inductor ±20% 45mΩ 2.8A 12μH SMD 8mm × 8mm |  |  |  |  | 45mΩ |  | CR8040-120M Ceaiya |  |  | 12μH | [6 empty] | SMD, 8X8MM |  | - |  | 2.8A |  | - | - |  |  |  |  | - | ±20% | 300000 | https://www.unikeyic.com/media/datasheet/43/9a/d3a7/43/7b5be3eaf5cf12d6a757ea424f771271.pdf | https://www.unikeyic.com/products/power-inductors/cr8040-120m/688160959.html
CR8040-150M | Ceaiya | 1,000: 0.0598 3,000: 0.0575 5,000: 0.0552 | Inductor 15μH ±20% 2.5A SMD 8mm × 8mm |  |  |  |  | 56mΩ |  | CR8040-150M Ceaiya |  |  | 15μH | [6 empty] | SMD, 8X8MM |  | - |  | 2.5A |  | - | - |  |  |  |  | - | ±20% | 300000 | https://www.unikeyic.com/media/datasheet/43/9a/d3a7/43/7b5be3eaf5cf12d6a757ea424f771271.pdf | https://www.unikeyic.com/products/power-inductors/cr8040-150m/688213213.html
CR8040-1R5N | Ceaiya | 1,000: 0.0512 3,000: 0.0493 5,000: 0.0473 | ±30% 10mΩ 5.65A 1.5μH SMD Inductor, 8mm × 8mm |  |  |  |  | 10mΩ |  | CR8040-1R5N Ceaiya |  |  | 1.5μH | [6 empty] | SMD, 8X8MM |  | - |  | 5.65A |  | - | - |  |  |  |  | - | ±30% | 300000 | https://www.unikeyic.com/media/datasheet/43/9a/d3a7/43/7b5be3eaf5cf12d6a757ea424f771271.pdf | https://www.unikeyic.com/products/power-inductors/cr8040-1r5n/688037132.html
CR8040-470M | Ceaiya | 1,000: 0.0598 3,000: 0.0575 5,000: 0.0552 | ±20% 158mΩ 1.5A 47μH SMD 8×8mm |  |  |  |  | 158mΩ |  | CR8040-470M Ceaiya |  |  | 47μH | [6 empty] | SMD, 8X8MM |  | - |  | 1.5A |  | - | - |  |  |  |  | - | ±20% | 80000 | https://www.unikeyic.com/media/datasheet/05/80/99eb/05/eb6e44b696c9d33047e26c84b7c4c0fd.pdf | https://www.unikeyic.com/products/power-inductors/cr8040-470m/9003733.html
CSAB0730-2R2M | CODACA | 10: 0.8672 100: 0.7134 | 100KHz ±20% 15mΩ 11.5A 9.1A 2.2μH 2-SMD SMD mount 7.25mm*6.6mm*3mm |  |  | 11.5A | 9.1 A |  | 15mOhm Max |  | - | 0.118" (3.00mm) | 2.2 µH | 100 kHz |  | Alloy Powder | 1 (Unlimited) |  | -40°C ~ 125°C |  | 2-SMD |  | - |  | 21190817 |  |  | CSAB0730 | Shielded | 0.285" L x 0.260" W (7.25mm x 6.60mm) | 2-SMD |  | ±20% | 96 | https://www.unikeyic.com/media/prodpic/upload/2021/06/29/CSAB0730 Series Specification.pdf | https://www.unikeyic.com/products/power-inductors/csab0730-2r2m/20738239.html
CSAB0730-R22M | CODACA | 10: 0.8672 100: 0.7134 | FIXED IND 0.22UH 21.5A 3 MOHM |  |  |  |  | - |  | CSAB0730-R22M CODACA |  |  | - | [8 empty] | - |  | - |  | - | - |  |  |  |  | - | - | 893 | https://www.unikeyic.com/media/prodpic/upload/2021/06/29/CSAB0730 Series Specification.pdf | https://www.unikeyic.com/products/power-inductors/csab0730-r22m/20113083.html
CSAB0730-R47M | CODACA | 10: 0.8003 100: 0.6583 | Inductor, 100kHz ±20%, 4.1mΩ, 20A/18.5A, 470nH, SMD, TH, 7.25mm × 6.6mm × 3mm | Industrial |  |  |  | 4.1mΩ |  | CSAB0730-R47M CODACA |  |  | 470nH |  | 7.25mm*6.6mm*3mm |  |  | -40℃~125℃ |  |  |  | - |  | 18.5A |  | 20A | - |  |  |  |  | 100KHz | ±20% | 75 | https://www.unikeyic.com/media/prodpic/upload/2021/06/29/CSAB0730 Series Specification.pdf | https://www.unikeyic.com/products/power-inductors/csab0730-r47m/19128562.html
CSAB1770-4R7M | CODACA | 1: 4.1494 10: 3.4083 | ±20% 4.8mΩ 22A 4.7μH Inductor |  |  | 24A | 22 A |  | 4.8mOhm Max |  | - | 0.283" (7.20mm) | 4.7 µH | 100 kHz |  | Alloy Powder | 1 (Unlimited) |  | -40°C ~ 125°C |  | Nonstandard |  | - |  |  |  |  | CSAB1770 | Shielded | 0.701" L x 0.669" W (17.80mm x 17.00mm) |  |  | ±20% | 144 | https://www.unikeyic.com/media/prodpic/upload/2021/06/29/CSAB1770 Series Specification.pdf | https://www.unikeyic.com/products/power-inductors/csab1770-4r7m/12108560.html
CSBX1809-4R7M | CODACA | 1: 3.8124 10: 3.1374 | Inductor ±20% 3.4mΩ 22.5A 4.7μH |  |  | 39A | 22.5 A |  | 3.4mOhm Max |  | - | 0.362" (9.20mm) | 4.7 µH | 100 kHz |  | Metal Composite | 1 (Unlimited) |  | -55°C ~ 150°C |  | Nonstandard |  | - |  | 16633496 |  |  | CSBX1809 | Shielded | 0.760" L x 0.717" W (19.30mm x 18.20mm) | - |  | ±20% | 92 | https://www.unikeyic.com/media/about_us/Unikey_ISO_9001_Certification.pdf | https://www.unikeyic.com/products/power-inductors/csbx1809-4r7m/26680246.html
CSCF2014-150MC | CODACA | 100: 4.0362 200: 3.8062 300: 3.6779 500: 3.5226 700: 3.424 1,000: 3.3226 | ±20% 8.5mΩ 14A 15μH Inductor |  |  | 21A | 14 A |  | 8.5mOhm Max |  | - | 0.571" (14.50mm) | 15 µH | 100 kHz |  | Ferrite | 1 (Unlimited) |  | -40°C ~ 125°C |  | Nonstandard |  | - |  | 17772228 |  |  | CSCF2014 | Shielded | 0.886" L x 0.858" W (22.50mm x 21.80mm) | 3-SMD |  | ±20% | 1000 | https://www.unikeyic.com/media/about_us/Unikey_ISO_9001_Certification.pdf | https://www.unikeyic.com/products/power-inductors/cscf2014-150mc/700940359.html
CSCM1290-220M | CODACA | 1: 4.8384 10: 3.9766 100: 3.2707 | 22μH ±20% 23.1mΩ Inductor |  |  | 6.8A | 7.7 A |  | 23.1mOhm Max |  | - | 0.354" (9.00mm) | 22 µH | 100 kHz |  | Ferrite | 1 (Unlimited) |  | -40°C ~ 125°C |  | Nonstandard |  | - |  | 17767037 |  |  | CSCM1290 | Shielded | 0.531" L x 0.492" W (13.50mm x 12.50mm) | 3-SMD |  | ±20% | 196 | https://www.unikeyic.com/media/about_us/Unikey_ISO_9001_Certification.pdf | https://www.unikeyic.com/products/power-inductors/cscm1290-220m/701889713.html
CSM32-4R7M | QCOIL-RIDA | 3,000: 0.0111 9,000: 0.0109 15,000: 0.0106 | [5 empty] | - |  | CSM32-4R7M QCOIL-RIDA |  |  | - | [8 empty] | - |  | - |  | - | - |  |  |  |  | - | - | 20000 | https://www.unikeyic.com/media/datasheet/0b/ca/c9b3/0bcac9b3fc4ba83334210e3f409ba74c.pdf | https://www.unikeyic.com/products/power-inductors/csm32-4r7m/997103300.html
CSM54-2R2M | QCOIL-RIDA | 1,500: 0.0189 4,500: 0.0186 7,500: 0.0181 | [5 empty] | - |  | CSM54-2R2M QCOIL-RIDA |  |  | - | [8 empty] | - |  | - |  | - | - |  |  |  |  | - | - | 20000 | https://www.unikeyic.com/media/datasheet/47/dc/ed90/47dced90529fffea6a03b747a263a08a.pdf | https://www.unikeyic.com/products/power-inductors/csm54-2r2m/997103056.html
CSMRH74-221M | QCOIL-RIDA | 1,000: 0.0678 3,000: 0.0666 5,000: 0.065 | [5 empty] | - |  | CSMRH74-221M QCOIL-RIDA |  |  | - | [8 empty] | - |  | - |  | - | - |  |  |  |  | - | - | 20000 | https://www.unikeyic.com/media/datasheet/d9/6b/5aed/d96b5aed97ed583e04d935500768b9be.pdf | https://www.unikeyic.com/products/power-inductors/csmrh74-221m/997106698.html
CTL50125-220M | QCOIL-RIDA | 500: 0.0994 1,500: 0.0977 2,500: 0.0952 | [5 empty] | - |  | CTL50125-220M QCOIL-RIDA |  |  | - | [8 empty] | - |  | - |  | - | - |  |  |  |  | - | - | 20000 | https://www.unikeyic.com/media/datasheet/1c/d4/82f4/1cd482f4affc7f8a88c5757add9119db.pdf | https://www.unikeyic.com/products/power-inductors/ctl50125-220m/997105964.html
CXP1050-150M-AG(15uh) | DMBJ | 800: 0.0831 2,400: 0.0817 8,000: 0.0795 36,800: 0.0758 | [5 empty] | - |  |  |  |  | - | [8 empty] | - |  | - |  | - | - |  |  |  |  | - | - | 800 | https://www.unikeyic.com/media/about_us/Unikey_ISO_9001_Certification.pdf | https://www.unikeyic.com/products/power-inductors/cxp1050-150m-ag-15uh/982316204.html
CYA1250-3.3UH | SHOU HAN | 1: 0.5818 10: 0.4762 30: 0.4199 100: 0.3667 500: 0.3368 1,000: 0.3198 | [5 empty] | - |  |  |  |  | - | [8 empty] | - |  | - |  | - | - |  |  |  |  | - | - |  | https://www.unikeyic.com/media/about_us/Unikey_ISO_9001_Certification.pdf | https://www.unikeyic.com/products/power-inductors/cya1250-3-3uh/983311581.html
DRAP127-1R0-R | EATON | 350: 4.1064 | ±20% 3.4mΩ 13.6A 770nH SMD, 12.5mm × 12.5mm |  |  | 40A | 13.6 A |  | 4mOhm Max |  | - | 0.319" (8.10mm) | 1 µH | 100 kHz |  | Ferrite | 1 (Unlimited) |  | -40°C ~ 165°C |  | Nonstandard |  | - |  |  |  |  | DRAP127 | Shielded | 0.492" L x 0.492" W (12.50mm x 12.50mm) | - |  | ±20% | 350 | https://www.unikeyic.com/media/about_us/Unikey_ISO_9001_Certification.pdf | https://www.unikeyic.com/products/power-inductors/drap127-1r0-r/14936297.html
ESN2512100MFB | ABC Taiwan Electronics | 2,000: 0.0158 6,000: 0.0155 10,000: 0.0151 | 0 |  |  |  |  | - |  | ESN2512100MFB ABC Taiwan Electronics |  |  | - | [8 empty] | - |  | - |  | - | - |  |  |  |  | - | - | 2000 | https://www.unikeyic.com/media/datasheet/8a/45/5272/8a45527217d32147a3ea2e1277fdaeec.pdf | https://www.unikeyic.com/products/power-inductors/esn2512100mfb/871025433.html
ESN5040221MFB | ABC Taiwan Electronics | 10: 0.0423 100: 0.0332 300: 0.0288 1,000: 0.0255 5,000: 0.0229 10,000: 0.0216 | [5 empty] | - |  | ESN5040221MFB ABC Taiwan Electronics |  |  | - | [8 empty] | - |  | - |  | - | - |  |  |  |  | - | - |  | https://www.unikeyic.com/media/datasheet/42/ab/2065/42ab2065a57d73a2d25a402027852639.pdf | https://www.unikeyic.com/products/power-inductors/esn5040221mfb/871018886.html
ESN60454R7MFB | ABC Taiwan Electronics | 10: 0.0538 100: 0.0423 300: 0.0367 1,000: 0.0325 5,000: 0.0291 10,000: 0.0275 | [5 empty] | - |  | ESN60454R7MFB ABC Taiwan Electronics |  |  | - | [8 empty] | - |  | - |  | - | - |  |  |  |  | - | - |  | https://www.unikeyic.com/media/datasheet/1f/30/1014/1f301014794415e8225a48af5d9fc6e2.pdf | https://www.unikeyic.com/products/power-inductors/esn60454r7mfb/871018104.html
ETQP3MR47KVP | Panasonic | 10: 0.728 25: 0.6348 100: 0.5731 250: 0.5206 500: 0.4903 1,000: 0.4622 4,000: 0.4482 | Inductor, 470nH, ±20%, SMD |  |  |  |  | - |  | ETQP3MR47KVP Panasonic |  |  | 470nH | [6 empty] | SMD |  | - |  | - |  | - | - |  |  |  |  | - | ±20% | 5203 | https://www.unikeyic.com/media/datasheet/47/37/d5ec/4737d5ec9fccdb5173d7db5f74468672.pdf | https://www.unikeyic.com/products/power-inductors/etqp3mr47kvp/691872331.html
EXLA1V0503-2R2-R | EATON | 10: 0.8119 25: 0.7084 100: 0.6391 250: 0.5832 500: 0.581 2,000: 0.567 | ±20% 12mΩ 2.2μH SMD 6mm × 5.7mm |  |  | 4.3A | 11.5 A |  | 12mOhm Max |  | - | 0.122" (3.10mm) | 2.2 µH | 100 kHz |  | Alloy Powder | 1 (Unlimited) |  | -55°C ~ 155°C |  | Nonstandard |  | - |  | 16892753 |  |  | EXLA1V05 | Shielded | 0.236" L x 0.224" W (6.00mm x 5.70mm) | - |  | ±20% | 1869 | https://www.unikeyic.com/media/datasheet/84/0c/5087/840c50870a64ee381cee719cfe93ee3a.pdf | https://www.unikeyic.com/products/power-inductors/exla1v0503-2r2-r/683252834.html
EXLA1V0705-2R2-R | EATON | 10: 0.9488 25: 0.8269 100: 0.748 250: 0.7322 500: 0.6934 800: 0.6718 | ±20% 6.4mΩ 14A 2.2μH SMD 8.4mm × 8mm Inductor |  |  | 17A | 14 A |  | 6.4mOhm Max |  | - | 0.197" (5.00mm) | 2.2 µH | 100 kHz |  | Alloy Powder | 1 (Unlimited) |  | -55°C ~ 155°C |  | Nonstandard |  | - |  |  |  |  | EXLA1V07 | Shielded | 0.331" L x 0.315" W (8.40mm x 8.00mm) | - |  | ±20% | 518 | https://www.unikeyic.com/media/datasheet/70/4b/c574/704bc574bc76473286e7d7027be31955.pdf | https://www.unikeyic.com/products/power-inductors/exla1v0705-2r2-r/696064163.html
EXLA1V0707-6R8-R | EATON | 10: 1.1466 25: 1.0005 100: 0.9152 250: 0.8856 700: 0.8467 1,400: 0.8456 2,100: 0.7614 4,900: 0.7387 | ±20% 19.6mΩ 9.5A 6.8μH SMD 8.4mm × 8mm |  |  | 11A | 9.5 A |  | 19.6mOhm Max |  | - | 0.276" (7.00mm) | 6.8 µH | 100 kHz |  | Alloy Powder | 1 (Unlimited) |  | -55°C ~ 155°C |  | Nonstandard |  | - |  | 16892723 |  |  | EXLA1V07 | Shielded | 0.331" L x 0.315" W (8.40mm x 8.00mm) | - |  | ±20% | 1400 | https://www.unikeyic.com/media/datasheet/70/4b/c574/704bc574bc76473286e7d7027be31955.pdf | https://www.unikeyic.com/products/power-inductors/exla1v0707-6r8-r/696018984.html
EXLA1V1003-1R0-R | EATON | 1,000: 1.0837 2,000: 1.0221 3,000: 0.9877 5,000: 0.9461 7,000: 0.9239 | ±20% 4.95mΩ 23A 1μH Inductor, SMD, 11.9mm × 11mm |  |  | 30A | 23 A |  | 4.95mOhm Max |  | - | 0.122" (3.10mm) | 1 µH | 100 kHz |  | Alloy Powder | 1 (Unlimited) |  | -55°C ~ 155°C |  | Nonstandard |  | - |  |  |  |  | EXLA1V10 | Shielded | 0.469" L x 0.433" W (11.90mm x 11.00mm) | - |  | ±20% | 1000 | https://www.unikeyic.com/media/about_us/Unikey_ISO_9001_Certification.pdf | https://www.unikeyic.com/products/power-inductors/exla1v1003-1r0-r/6246143.html
EXLA1V1003-R82-R | EATON | 1: 2.07 10: 1.7135 25: 1.43 100: 1.3176 250: 1.296 500: 1.2312 1,000: 1.2096 2,000: 1.1772 5,000: 1.1232 | ±20% 4.1mΩ 25A 820nH SMD,11.9X11MM |  |  | 32A | 25 A |  | 4.1mOhm Max |  | - | 0.122" (3.10mm) | 820 nH | 100 kHz |  | Alloy Powder | 1 (Unlimited) |  | -55°C ~ 155°C |  | Nonstandard |  | - |  | 17884426 |  |  | EXLA1V10 | Shielded | 0.469" L x 0.433" W (11.90mm x 11.00mm) | - |  | ±20% | 2000 | https://www.unikeyic.com/media/about_us/Unikey_ISO_9001_Certification.pdf | https://www.unikeyic.com/products/power-inductors/exla1v1003-r82-r/9046730.html
FACT3225-220-2P-T | CJIANG | 1,500: 0.1268 | 300mA 22uh@100KHz 3225 3.2mm(Length)*2.5mm(height) | Industrial |  |  |  | - |  |  |  |  | 22uh@100KHz |  | 3.2mm(Length)*2.5mm(height) |  |  | -40℃~125℃ |  | 3225 |  | - |  | 300mA |  | - | - |  |  |  |  | - | - | 4500 | https://www.unikeyic.com/media/about_us/Unikey_ISO_9001_Certification.pdf | https://www.unikeyic.com/products/power-inductors/fact3225-220-2p-t/697322100.html
FACT4532-220-2P-T | CJIANG | 5: 0.1199 50: 0.1136 | 200mA 22uh@100KHz 4532 4.5mm(Length)*2.6mm(height) | Industrial |  |  |  | - |  |  |  |  | 22uh@100KHz |  | 4.5mm(Length)*2.6mm(height) |  |  | -40℃~125℃ |  | 4532 |  | - |  | 200mA |  | - | - |  |  |  |  | - | - |  | https://www.unikeyic.com/media/about_us/Unikey_ISO_9001_Certification.pdf | https://www.unikeyic.com/products/power-inductors/fact4532-220-2p-t/697323899.html
FAUL0412-R22MT | CJIANG | 5: 0.3219 50: 0.2546 150: 0.2256 500: 0.1896 3,000: 0.1737 6,000: 0.1641 | ±20% 11mΩ 7A 220nH Inductor SMD 4.2mm × 4.4mm 4.2mm L × 1mm H | Automotive |  |  |  | 11mΩ |  | FAUL0412-R22MT CJIANG |  |  | 220nH |  | 4.2mm(Length)*1mm(height) |  |  | -55℃~155℃ |  | SMD, 4.2X4.4MM |  | - |  | 7A |  | - | - |  |  |  |  | - | ±20% |  | https://www.unikeyic.com/media/datasheet/51/b9/76fb/51b976fbee320e6310d7516306da5440.pdf | https://www.unikeyic.com/products/power-inductors/faul0412-r22mt/681866309.html
FAUL0420-3R3MT | CJIANG | 5: 0.2233 50: 0.1764 150: 0.1561 500: 0.1313 3,000: 0.12 6,000: 0.1133 | ±20% 87mΩ 3.3A 3.3μH SMD,4.2X4.4MM 4.2mm(Length)*1.8mm(height) | Automotive |  |  |  | 87mΩ |  | FAUL0420-3R3MT CJIANG |  |  | 3.3μH |  | 4.2mm(Length)*1.8mm(height) |  |  | -55℃~155℃ |  | SMD, 4.2X4.4MM |  | - |  | 3.3A |  | - | - |  |  |  |  | - | ±20% |  | https://www.unikeyic.com/media/datasheet/b2/ea/9dfc/b2ea9dfc6799f6886c04fc8d9f9d3fe7.pdf | https://www.unikeyic.com/products/power-inductors/faul0420-3r3mt/682326084.html
FAUL0420-4R7MT | CJIANG | 5: 0.1646 50: 0.1428 150: 0.1337 500: 0.1223 3,000: 0.1172 6,000: 0.1141 | 100kHz ±20% 105mΩ 2.8A 4.7μH SMD 4.2mm L × 1.8mm H | Automotive |  |  |  | 105mΩ |  | FAUL0420-4R7MT CJIANG |  |  | 4.7μH |  | 4.2mm(Length)*1.8mm(height) |  |  | -55℃~155℃ |  |  |  | - |  | 2.8A |  | - | - |  |  |  |  | 100KHz | ±20% |  | https://www.unikeyic.com/media/datasheet/58/6f/ba6c/586fba6c4a250af11e8ee01cac0ddd43.pdf | https://www.unikeyic.com/products/power-inductors/faul0420-4r7mt/682749024.html
FAUL0420-R33MT | CJIANG | 5: 0.0901 50: 0.0853 | ±20% 11mΩ 10A 330nH |  |  |  |  | 11mΩ |  | FAUL0420-R33MT CJIANG |  |  | 330nH | [8 empty] | - |  | 10A |  | - | - |  |  |  |  | - | ±20% |  | https://www.unikeyic.com/media/datasheet/62/e5/c994/62e5c994ad72ef62cd282fab8efa57e5.pdf | https://www.unikeyic.com/products/power-inductors/faul0420-r33mt/683104972.html
FAUL0518-100MT | CJIANG | 5: 0.2668 50: 0.2195 150: 0.1805 500: 0.1625 3,000: 0.1481 5,000: 0.1395 | Inductor 10μH ±20% 2.5A SMD 5.4mm × 5.2mm |  |  |  |  | 155mΩ |  | FAUL0518-100MT CJIANG |  |  | 10μH | [6 empty] | SMD, 5.4X5.2MM |  | - |  | 2.5A |  | - | - |  |  |  |  | - | ±20% |  | https://www.unikeyic.com/media/datasheet/9b/fa/d494/9bfad4948b4b7daa00d428f28a78f33c.pdf | https://www.unikeyic.com/products/power-inductors/faul0518-100mt/682190059.html
FAUL0530-1R0MT | CJIANG | 5: 0.2362 50: 0.1847 150: 0.1626 500: 0.1352 2,000: 0.1227 4,000: 0.1154 | ±20% 14mΩ 8.5A 1μH SMD,5.2X5.4MM |  |  |  |  | 14mΩ |  | FAUL0530-1R0MT CJIANG |  |  | 1μH | [6 empty] | SMD, 5.2X5.4MM |  | - |  | 8.5A |  | - | - |  |  |  |  | - | ±20% |  | https://www.unikeyic.com/media/datasheet/f5/a3/fc4f/f5a3fc4f67eab625e120c46588483a9d.pdf | https://www.unikeyic.com/products/power-inductors/faul0530-1r0mt/682926513.html
FAUL0530-2R2MT | CJIANG | 5: 0.264 50: 0.2079 150: 0.184 500: 0.1543 2,000: 0.1412 4,000: 0.1334 | ±20% 29mΩ 7A 2.2μH SMD,5.2X5.4MM SMD mount 5.2mm(Length)*2.8mm(height) | Automotive |  |  |  | 29mΩ |  | FAUL0530-2R2MT CJIANG |  |  | 2.2μH |  | 5.2mm(Length)*2.8mm(height) |  |  | -55℃~155℃ |  | SMD, 5.2X5.4MM |  | - |  | 7A |  | - | - |  |  |  |  | - | ±20% |  | https://www.unikeyic.com/media/datasheet/ff/74/48c2/ff7448c289c65c191aa95525ce478d57.pdf | https://www.unikeyic.com/products/power-inductors/faul0530-2r2mt/682051668.html
FAUL0530-R47MT | CJIANG | 5: 0.264 50: 0.2089 150: 0.1853 500: 0.1557 2,000: 0.1425 4,000: 0.1347 | ±20% 8.5mΩ 11A 470nH |  |  |  |  | 8.5mΩ |  | FAUL0530-R47MT CJIANG |  |  | 470nH | [8 empty] | - |  | 11A |  | - | - |  |  |  |  | - | ±20% |  | https://www.unikeyic.com/media/datasheet/52/43/4795/5243479503dfd6ec540fb9c5b8d2f18e.pdf | https://www.unikeyic.com/products/power-inductors/faul0530-r47mt/681995536.html
FAUL0618-6R8MT | CJIANG | 5: 0.1224 50: 0.1159 | Inductor 6.8μH ±20% 3A SMD 6.6mm × 7mm |  |  |  |  | 110mΩ |  | FAUL0618-6R8MT CJIANG |  |  | 6.8μH | [6 empty] | SMD, 6.6X7MM |  | - |  | 3A |  | - | - |  |  |  |  | - | ±20% |  | https://www.unikeyic.com/media/datasheet/0b/66/c922/0b66c9228a50ac6c6065064ffb272c4d.pdf | https://www.unikeyic.com/products/power-inductors/faul0618-6r8mt/683072200.html
FAUL0618-R10MT | CJIANG | 5: 0.1224 50: 0.1159 | ±20% 2.3mΩ 25A 100nH SMD,6.6X7MM |  |  |  |  | 2.3mΩ |  | FAUL0618-R10MT CJIANG |  |  | 100nH | [6 empty] | SMD, 6.6X7MM |  | - |  | 25A |  | - | - |  |  |  |  | - | ±20% |  | https://www.unikeyic.com/media/datasheet/ac/48/cc43/ac48cc4397ffb5e7d6e014042ad88af0.pdf | https://www.unikeyic.com/products/power-inductors/faul0618-r10mt/682982420.html
FAUL0630-150MT | CJIANG | 5: 0.1792 50: 0.1383 150: 0.1213 1,500: 0.1 3,000: 0.0905 4,500: 0.0849 | ±20% 113mΩ 3A 15μH SMD,6.6X7MM |  |  |  |  | 113mΩ |  | FAUL0630-150MT CJIANG |  |  | 15μH | [6 empty] | SMD, 6.6X7MM |  | - |  | 3A |  | - | - |  |  |  |  | - | ±20% |  | https://www.unikeyic.com/media/datasheet/ff/ff/00c8/ffff00c8cf61755a82db0b8bb0ca8ec6.pdf | https://www.unikeyic.com/products/power-inductors/faul0630-150mt/681953206.html
FAUL0630-1R0MT | CJIANG | 2: 0.0751 50: 0.0711 | Inductor 1μH ±20% 12A SMD 6.6mm × 7mm |  |  |  |  | 7.4mΩ |  | FAUL0630-1R0MT CJIANG |  |  | 1μH | [6 empty] | SMD, 6.6X7MM |  | - |  | 12A |  | - | - |  |  |  |  | - | ±20% |  | https://www.unikeyic.com/media/datasheet/cd/fd/5ec7/cdfd5ec7c663246ae2ee53c1741eafa4.pdf | https://www.unikeyic.com/products/power-inductors/faul0630-1r0mt/683426912.html
FAUL0630-1R5MT | CJIANG | 5: 0.1577 50: 0.1244 150: 0.1104 1,500: 0.0929 3,000: 0.0851 4,500: 0.0805 | ±20% 12.1mΩ 12A 1.5μH SMD,6.6X7MM |  |  |  |  | 12.1mΩ |  | FAUL0630-1R5MT CJIANG |  |  | 1.5μH | [6 empty] | SMD, 6.6X7MM |  | - |  | 12A |  | - | - |  |  |  |  | - | ±20% |  | https://www.unikeyic.com/media/datasheet/f8/22/cc7d/f822cc7de027643075c1645eb915908f.pdf | https://www.unikeyic.com/products/power-inductors/faul0630-1r5mt/683437697.html
FAUL0630-2R2MT | CJIANG | 1: 0.114 10: 0.1103 100: 0.1066 500: 0.1015 1,000: 0.0934 | 100KHz ±20% 15mΩ 9.5A 2.2μH SMD,6.6X7MM 6.6mm(Length)*2.8mm(height) | Automotive |  |  |  | 15mΩ |  | FAUL0630-2R2MT CJIANG |  |  | 2.2μH |  | 6.6mm(Length)*2.8mm(height) |  |  | -55℃~155℃ |  | SMD, 6.6X7MM |  | - |  | 9.5A |  | - | - |  |  |  |  | 100KHz | ±20% |  | https://www.unikeyic.com/media/datasheet/95/de/8f71/95de8f71a714805aee9c2105b01dee48.pdf | https://www.unikeyic.com/products/power-inductors/faul0630-2r2mt/683369005.html
FAUL0630-3R3MT | CJIANG | 1: 0.114 10: 0.1103 100: 0.1066 500: 0.1015 1,000: 0.0934 | ±20% 22mΩ 8.5A 3.3μH SMD,6.6X7MM 6.6mm(Length) | Automotive |  |  |  | 22mΩ |  | FAUL0630-3R3MT CJIANG |  |  | 3.3μH |  | 6.6mm(Length) |  |  | -55℃~155℃ |  | SMD, 6.6X7MM |  | - |  | 8.5A |  | - | - |  |  |  |  | - | ±20% |  | https://www.unikeyic.com/media/datasheet/c5/6c/4743/c56c47434cb11b37e056f7f2cd098045.pdf | https://www.unikeyic.com/products/power-inductors/faul0630-3r3mt/682289138.html
FAUL0650-3R3MT | CJIANG | 1: 0.2757 10: 0.2469 100: 0.2117 500: 0.1881 1,000: 0.152 | ±20% 22mΩ 8.5A 3.3μH SMD 6.6mm × 7mm | Automotive |  |  |  | 22mΩ |  | FAUL0650-3R3MT CJIANG |  |  | 3.3μH | [8 empty] | 000 |  | 8.5A |  | 10A | - |  |  |  |  | 100KHz | ±20% |  | https://www.unikeyic.com/media/datasheet/7b/79/2155/7b79215587b1c7796db8d965a3bab2e5.pdf | https://www.unikeyic.com/products/power-inductors/faul0650-3r3mt/682941579.html
FAUL0754-220MT | CJIANG | 1: 0.3887 10: 0.3333 30: 0.2847 100: 0.2473 600: 0.2258 1,000: 0.215 | 22μH ±20% 3.3A 93.5mΩ SMD 7.2mm × 7.9mm |  |  |  |  | 93.5mΩ |  | FAUL0754-220MT CJIANG |  |  | 22μH | [6 empty] | SMD, 7.2X7.9MM |  | - |  | 3.3A |  | - | - |  |  |  |  | - | ±20% |  | https://www.unikeyic.com/media/datasheet/9a/ca/1e29/9aca1e296f97bc9d3e6c48fd97854ccc.pdf | https://www.unikeyic.com/products/power-inductors/faul0754-220mt/681983024.html
FAUL0754-680MT | CJIANG | 1: 0.5045 10: 0.394 30: 0.3469 100: 0.2876 500: 0.2447 1,000: 0.2281 | ±20% 255mΩ 2A 68μH SMD,7.2X7.9MM | Automotive |  |  |  | 255mΩ |  | FAUL0754-680MT CJIANG |  |  | 68μH |  |  |  |  | -55℃~155℃ |  | SMD, 7.2X7.9MM |  | - |  | 2A |  | - | - |  |  |  |  | - | ±20% |  | https://www.unikeyic.com/media/datasheet/11/70/c8be/1170c8becf31de21776ac867b15aa140.pdf | https://www.unikeyic.com/products/power-inductors/faul0754-680mt/682337874.html
FAUL0754-6R8MT | CJIANG | 1: 0.215 10: 0.2037 | [5 empty] | - |  | FAUL0754-6R8MT CJIANG |  |  | - | [8 empty] | - |  | - |  | - | - |  |  |  |  | - | - |  | https://www.unikeyic.com/media/datasheet/54/db/f05c/54dbf05ceafcfe83a212bbc849aa4b74.pdf | https://www.unikeyic.com/products/power-inductors/faul0754-6r8mt/683105574.html
FAUL1040-1R5MT | CJIANG | 5: 0.2913 50: 0.2396 150: 0.1971 500: 0.1775 3,000: 0.1618 5,000: 0.1524 | Inductor, SMD, ±20%, 4.2mΩ, 16A, 1.5μH, 10mm × 11mm |  |  |  |  | 4.2mΩ |  | FAUL1040-1R5MT CJIANG |  |  | 1.5μH | [6 empty] | SMD, 10X11MM |  | - |  | 16A |  | - | - |  |  |  |  | - | ±20% |  | https://www.unikeyic.com/media/datasheet/16/62/c1d4/1662c1d4170ab7ee224baa6209a6d6fb.pdf | https://www.unikeyic.com/products/power-inductors/faul1040-1r5mt/683108204.html
FAUL1040-220MT | CJIANG | 1: 0.3681 10: 0.2902 30: 0.2557 100: 0.2157 500: 0.1977 1,000: 0.1866 | ±20% 66mΩ 5A 22μH SMD,10X11MM |  |  |  |  | 66mΩ |  | FAUL1040-220MT CJIANG |  |  | 22μH | [6 empty] | SMD, 10X11MM |  | - |  | 5A |  | - | - |  |  |  |  | - | ±20% |  | https://www.unikeyic.com/media/datasheet/4b/10/8962/4b108962c02ca56efccd4ff43cfade1d.pdf | https://www.unikeyic.com/products/power-inductors/faul1040-220mt/683426105.html
FAUL1040-2R2MT | CJIANG | 5: 0.1484 50: 0.1406 | ±20% 7mΩ 12A 2.2μH SMD,10X11MM |  |  |  |  | 7mΩ |  | FAUL1040-2R2MT CJIANG |  |  | 2.2μH | [6 empty] | SMD, 10X11MM |  | - |  | 12A |  | - | - |  |  |  |  | - | ±20% |  | https://www.unikeyic.com/media/datasheet/88/ba/b605/88bab60543c90bab4c1391ff7574737d.pdf | https://www.unikeyic.com/products/power-inductors/faul1040-2r2mt/683289266.html
FAUL1040-3R3MT | CJIANG | 5: 0.3247 50: 0.2561 150: 0.2273 500: 0.1912 2,500: 0.175 5,000: 0.1655 | ±20% 11.8mΩ 11A 3.3μH SMD,11.5X10MM |  |  |  |  | 11.8mΩ |  | FAUL1040-3R3MT CJIANG |  |  | 3.3μH | [6 empty] | SMD, 11.5X10MM |  | - |  | 11A |  | - | - |  |  |  |  | - | ±20% |  | https://www.unikeyic.com/media/datasheet/5a/1c/ffcb/5a1cffcb8e30416b64fbd4f024181061.pdf | https://www.unikeyic.com/products/power-inductors/faul1040-3r3mt/683155557.html
FAUL1040-680MT | CJIANG | 1: 0.3676 10: 0.291 30: 0.2573 100: 0.2171 500: 0.1991 1,000: 0.188 | ±20% 195mΩ 2.5A 68μH SMD,10X11MM |  |  |  |  | 195mΩ |  | FAUL1040-680MT CJIANG |  |  | 68μH | [6 empty] | SMD, 10X11MM |  | - |  | 2.5A |  | - | - |  |  |  |  | - | ±20% |  | https://www.unikeyic.com/media/datasheet/4f/8b/1bf8/4f8b1bf8ab808eb7e6d74a03222db2d6.pdf | https://www.unikeyic.com/products/power-inductors/faul1040-680mt/682089418.html
FAUL1040-6R8MT | CJIANG | 1: 0.3574 10: 0.2799 30: 0.2479 100: 0.2063 500: 0.1742 1,000: 0.1632 | Inductor, SMD, ±20%, 25mΩ, 8.5A, 6.8μH, 10mm × 11mm |  |  |  |  | 25mΩ |  | FAUL1040-6R8MT CJIANG |  |  | 6.8μH | [6 empty] | SMD, 10X11MM |  | - |  | 8.5A |  | - | - |  |  |  |  | - | ±20% |  | https://www.unikeyic.com/media/datasheet/9b/9b/3d0e/9b9b3d0e7e2dca187e28e169062ab33a.pdf | https://www.unikeyic.com/products/power-inductors/faul1040-6r8mt/683156368.html
FAUL1040-R30MT | CJIANG | 5: 0.3189 50: 0.2516 150: 0.2232 500: 0.1879 2,500: 0.1721 5,000: 0.1627 | ±20% 1.1mΩ 35A 300nH SMD,10X11MM |  |  |  |  | 1.1mΩ |  | FAUL1040-R30MT CJIANG |  |  | 300nH | [6 empty] | SMD, 10X11MM |  | - |  | 35A |  | - | - |  |  |  |  | - | ±20% |  | https://www.unikeyic.com/media/datasheet/b0/d8/069b/b0d8069ba26637fb6aeabc9cf14f272e.pdf | https://www.unikeyic.com/products/power-inductors/faul1040-r30mt/682415759.html
FAUL1340-100MT | CJIANG | 1: 0.7535 10: 0.646 30: 0.5518 100: 0.4793 600: 0.4376 1,000: 0.4168 | Inductor 10μH ±20% 8A SMD, 12.8mm × 13.5mm |  |  |  |  | 25mΩ |  | FAUL1340-100MT CJIANG |  |  | 10μH | [6 empty] | SMD, 12.8X13.5MM |  | - |  | 8A |  | - | - |  |  |  |  | - | ±20% |  | https://www.unikeyic.com/media/datasheet/cd/8e/6037/cd8e60371ba45d29b2dc29734b6ddd0c.pdf | https://www.unikeyic.com/products/power-inductors/faul1340-100mt/682733233.html
FAUL1340-150MT | CJIANG | 500: 0.41 | Inductor 15μH ±20% 6.5A SMD 12.8mm × 13.5mm |  |  |  |  | 39mΩ |  | FAUL1340-150MT CJIANG |  |  | 15μH | [6 empty] | SMD, 12.8X13.5MM |  | - |  | 6.5A |  | - | - |  |  |  |  | - | ±20% | 500 | https://www.unikeyic.com/media/datasheet/14/93/1e75/14931e7536c28ad53170f9994f60eba3.pdf | https://www.unikeyic.com/products/power-inductors/faul1340-150mt/682639472.html
FAUL1340-1R0MT | CJIANG | 500: 0.3929 | ±20% 7.5mΩ 24A 1μH SMD,13.5X12.8MM |  |  |  |  | 7.5mΩ |  | FAUL1340-1R0MT CJIANG |  |  | 1μH | [6 empty] | SMD, 13.5X12.8MM |  | - |  | 24A |  | - | - |  |  |  |  | - | ±20% | 500 | https://www.unikeyic.com/media/datasheet/64/ca/feda/64cafeda736bf1b16b3aa876f0d25361.pdf | https://www.unikeyic.com/products/power-inductors/faul1340-1r0mt/682031551.html
FAUL1340-1R5MT | CJIANG | 1: 0.7535 10: 0.646 30: 0.5518 100: 0.4793 600: 0.4376 1,000: 0.4168 | Inductor 9.5mΩ ±20% 20A 1.5μH SMD 13.5mm × 12.8mm |  |  |  |  | 9.5mΩ |  | FAUL1340-1R5MT CJIANG |  |  | 1.5μH | [6 empty] | SMD, 13.5X12.8MM |  | - |  | 20A |  | - | - |  |  |  |  | - | ±20% |  | https://www.unikeyic.com/media/datasheet/6c/c8/b51d/6cc8b51d12ef43970b2242834e02f055.pdf | https://www.unikeyic.com/products/power-inductors/faul1340-1r5mt/682423894.html
FAUL1340-2R2MT | CJIANG | 1: 0.3819 10: 0.3619 | ±20% 11.5mΩ 18A 2.2μH SMD,12.8X13.5MM |  |  |  |  | 11.5mΩ |  | FAUL1340-2R2MT CJIANG |  |  | 2.2μH | [6 empty] | SMD, 12.8X13.5MM |  | - |  | 18A |  | - | - |  |  |  |  | - | ±20% |  | https://www.unikeyic.com/media/datasheet/f0/d5/b51d/f0d5b51d77447a41e23726dc09a579c6.pdf | https://www.unikeyic.com/products/power-inductors/faul1340-2r2mt/682040521.html
FAUL1350-220MT | CJIANG | 1: 0.3819 10: 0.3619 | Inductor 22μH ±20% 4.5A SMD, 13.5mm × 12.8mm |  |  |  |  | 58mΩ |  | FAUL1350-220MT CJIANG |  |  | 22μH | [6 empty] | SMD, 13.5X12.8MM |  | - |  | 4.5A |  | - | - |  |  |  |  | - | ±20% |  | https://www.unikeyic.com/media/datasheet/c0/20/242f/c020242fc382f8852cffd2557ff3c98d.pdf | https://www.unikeyic.com/products/power-inductors/faul1350-220mt/683021486.html
FAUL1360-100MT | CJIANG | 1: 0.8135 10: 0.6555 30: 0.5757 100: 0.4993 500: 0.4231 1,000: 0.3996 | ±20% 20.7mΩ 10A 10μH SMD,12.6X13.5MM |  |  |  |  | 20.7mΩ |  | FAUL1360-100MT CJIANG |  |  | 10μH | [6 empty] | SMD, 12.6X13.5MM |  | - |  | 10A |  | - | - |  |  |  |  | - | ±20% |  | https://www.unikeyic.com/media/datasheet/dd/20/0079/dd2000792ee43574f99c763fe49502b0.pdf | https://www.unikeyic.com/products/power-inductors/faul1360-100mt/682583302.html
FAUL1360-120MT | CJIANG | 1: 0.8274 10: 0.6722 30: 0.5947 100: 0.5172 500: 0.4411 1,000: 0.4175 | ±20% 23mΩ 9A 12μH SMD,12.6X13.5MM |  |  |  |  | 23mΩ |  | FAUL1360-120MT CJIANG |  |  | 12μH | [6 empty] | SMD, 12.6X13.5MM |  | - |  | 9A |  | - | - |  |  |  |  | - | ±20% |  | https://www.unikeyic.com/media/datasheet/19/19/b702/1919b702e88f00e0fc152e232dfe3ba2.pdf | https://www.unikeyic.com/products/power-inductors/faul1360-120mt/682798483.html
FAUL1360-220MT | CJIANG | 1: 0.8318 10: 0.6726 30: 0.5946 100: 0.5171 500: 0.441 1,000: 0.4175 | ±20% 39.5mΩ 7A 22μH SMD, 13.5mm × 12.8mm |  |  |  |  | 39.5mΩ |  | FAUL1360-220MT CJIANG |  |  | 22μH | [6 empty] | SMD, 13.5X12.8MM |  | - |  | 7A |  | - | - |  |  |  |  | - | ±20% |  | https://www.unikeyic.com/media/datasheet/a3/aa/45a4/a3aa45a48a34efcb6c43ebe08700ae84.pdf | https://www.unikeyic.com/products/power-inductors/faul1360-220mt/683071679.html
FAUL1360-330MT | CJIANG | 1: 0.3871 10: 0.3667 | ±20% 75mΩ 5.5A 33μH SMD,12.6X13.5MM |  |  |  |  | 75mΩ |  | FAUL1360-330MT CJIANG |  |  | 33μH | [6 empty] | SMD, 12.6X13.5MM |  | - |  | 5.5A |  | - | - |  |  |  |  | - | ±20% |  | https://www.unikeyic.com/media/datasheet/5d/6d/b860/5d6db860eb52d5bbeecf96555c53ea5c.pdf | https://www.unikeyic.com/products/power-inductors/faul1360-330mt/683221369.html
FAUL1365-220MT | CJIANG | 1: 0.4609 10: 0.4367 | ±20% 36mΩ 8A 22μH SMD,12.6X13.5MM |  |  |  |  | 36mΩ |  | FAUL1365-220MT CJIANG |  |  | 22μH | [6 empty] | SMD, 12.6X13.5MM |  | - |  | 8A |  | - | - |  |  |  |  | - | ±20% |  | https://www.unikeyic.com/media/datasheet/9d/73/6a57/9d736a578fd89d6d889a668370825436.pdf | https://www.unikeyic.com/products/power-inductors/faul1365-220mt/682890297.html
FAUL1770-101MT | CJIANG | 1: 0.9776 10: 0.9261 | ±20% 130mΩ 3.7A 100μH SMD 17.2mm × 17.2mm |  |  |  |  | 130mΩ |  | FAUL1770-101MT CJIANG |  |  | 100μH | [6 empty] | SMD, 17.2X17.2MM |  | - |  | 3.7A |  | - | - |  |  |  |  | - | ±20% |  | https://www.unikeyic.com/media/datasheet/32/28/914b/3228914b52ad697f8867891b57c71917.pdf | https://www.unikeyic.com/products/power-inductors/faul1770-101mt/682175602.html
FAUL1770-150MT | CJIANG | 1: 0.9776 10: 0.9261 | Inductor ±20% 17mΩ 11A 15μH SMD 17.2mm × 17.2mm |  |  |  |  | 17mΩ |  | FAUL1770-150MT CJIANG |  |  | 15μH | [6 empty] | SMD, 17.2X17.2MM |  | - |  | 11A |  | - | - |  |  |  |  | - | ±20% |  | https://www.unikeyic.com/media/datasheet/0c/aa/af9c/0caaaf9c5a8e64b0b429ef25768021a6.pdf | https://www.unikeyic.com/products/power-inductors/faul1770-150mt/682744244.html
FAUL1770-220MT | CJIANG | 1: 1.0868 10: 1.0295 | 22μH ±20% 8.5A 23mΩ SMD, 17.2mm × 17.2mm |  |  |  |  | 23mΩ |  | FAUL1770-220MT CJIANG |  |  | 22μH | [6 empty] | SMD, 17.2X17.2MM |  | - |  | 8.5A |  | - | - |  |  |  |  | - | ±20% |  | https://www.unikeyic.com/media/datasheet/de/b8/dd30/deb8dd30e3bd75c8b78d170ec2ce68af.pdf | https://www.unikeyic.com/products/power-inductors/faul1770-220mt/682115375.html
FC-ALX5050D-150MT | FC | 1: 0.6452 10: 0.5335 30: 0.4725 100: 0.3747 300: 0.3676 1,000: 0.3569 | High Current Power Inductor, 15.0μH 5.5A 6.5A Saturation, SMD | Industrial |  |  |  | - |  | FC-ALX5050D-150MT FC |  |  | - |  | 5.55mm(Length)*5mm(height) |  |  | -40℃~125℃ |  | SMD |  | - |  | - |  | - | - |  |  |  |  | - | - |  | https://www.unikeyic.com/media/datasheet/de/7c/ac2f/de7cac2fe2d0f8f1cef3eae393cc4667.pdf | https://www.unikeyic.com/products/power-inductors/fc-alx5050d-150mt/36990646.html
FC-SE2822-330M | FC | 1: 2.0202 10: 1.72 49: 1.533 | inductance_value：33.0uH,rated_current：30.0A，Saturation current：11.6A | Industrial |  |  |  | - |  | FC-SE2822-330M FC |  |  | - |  |  |  |  | -40℃~125℃ |  | DIP |  | - |  | - |  | - | - |  |  |  |  | - | - |  | https://www.unikeyic.com/media/datasheet/93/d6/3127/93d631279b2f1a99fbb0a7face04295e.pdf | https://www.unikeyic.com/products/power-inductors/fc-se2822-330m/999206095.html
FC-SE2822-470M | FC | 1: 2.0292 10: 1.7274 49: 1.5373 98: 1.3421 | inductance_value：47.0uH,rated_current：30.0A，Saturation current：8.5A | Industrial |  |  |  | - |  | FC-SE2822-470M FC |  |  | - |  |  |  |  | -40℃~125℃ |  | DIP |  | - |  | - |  | - | - |  |  |  |  | - | - |  | https://www.unikeyic.com/media/datasheet/6c/67/b955/6c67b955da5d2197614416f23438d232.pdf | https://www.unikeyic.com/products/power-inductors/fc-se2822-470m/999208551.html
FC-SE2915-6R8M | FC | 1: 1.5945 10: 1.3633 56: 1.2579 112: 1.1091 560: 1.0425 1,120: 1.0135 | ,inductance_value:6.8uH, Operating Current:32.0A,Saturation current:36.2A | Industrial |  |  |  | - |  | FC-SE2915-6R8M FC |  |  | - |  | 28mm(Length)*15.5mm(height) |  |  | -40℃~125℃ |  | SMD |  | - |  | - |  | - | - |  |  |  |  | - | - |  | https://www.unikeyic.com/media/datasheet/c1/96/3ef8/c1963ef85b0af66f5bdf04f81a69e45b.pdf | https://www.unikeyic.com/products/power-inductors/fc-se2915-6r8m/983245820.html
FC-SLU1038-220YL | FC | 1: 0.146 800: 0.1371 | 22uH ±30% 2.8A SMD | Industrial |  |  |  | 55.8mΩ |  | FC-SLU1038-220YL FC |  |  | 22μH |  | 10mm(Length)*3.8mm(height) |  |  | -40℃~125℃ |  | SMD |  | - |  | 2.8A |  | 2.7A | 12MHz |  |  |  |  | 100KHz | ±30% |  | https://www.unikeyic.com/media/datasheet/upload/2024/04/25/FC-SLU1038-220.pdf | https://www.unikeyic.com/products/power-inductors/fc-slu1038-220yl/700769072.html
FCH1040-330M | FC | 5: 0.1372 50: 0.1189 150: 0.1112 1,000: 0.1068 2,000: 0.1024 5,000: 0.0998 | 33μH ±20% 4.0A Inductor, SMD | Industrial |  |  |  | 86mΩ |  | FCH1040-330M FC |  |  | 33μH |  | 11.5mm(Length)*4mm(height) |  |  | -40℃~125℃ |  | SMD |  | - |  | 4A |  | 5A | - |  |  |  |  | 100KHz | ±20% |  | https://www.unikeyic.com/media/about_us/Unikey_ISO_9001_Certification.pdf | https://www.unikeyic.com/products/power-inductors/fch1040-330m/722281860.html
FCH1350-220M | FC | 1: 0.4173 10: 0.3242 30: 0.2862 100: 0.2378 500: 0.2171 1,000: 0.2046 | 22uH ±20% 7.0A SMD | Industrial |  |  |  | 33mΩ |  | FCH1350-220M FC |  |  | 22μH |  | 13.7mm(Length)*5mm(height) |  |  | -40℃~125℃ |  | SMD |  | - |  | 7A |  | 8.5A | - |  |  |  |  | 100KHz | ±20% |  | https://www.unikeyic.com/media/datasheet/b1/ff/979d/b1ff979ddb522edef44ef96691d30fb1.pdf | https://www.unikeyic.com/products/power-inductors/fch1350-220m/725499932.html
FEXL0420A-1R2M | CJIANG | 1: 0.6745 10: 0.5282 30: 0.4576 100: 0.3885 500: 0.3469 1,000: 0.3249 | Inductor 1.2μH ±20% 9A 17.9mΩ SMD 4.1mm × 4.1mm |  |  |  |  | 17.9mΩ |  | FEXL0420A-1R2M CJIANG |  |  | 1.2μH | [6 empty] | SMD, 4.1X4.1MM |  | - |  | 9A |  | - | - |  |  |  |  | - | ±20% |  | https://www.unikeyic.com/media/datasheet/upload/2023/04/23/FEXL0420A.pdf | https://www.unikeyic.com/products/power-inductors/fexl0420a-1r2m/682871172.html
FEXL0420A-2R2M | CJIANG | 1: 0.6575 10: 0.526 50: 0.4383 100: 0.4046 300: 0.3757 500: 0.3507 1,000: 0.3287 | ±20% 38.7mΩ 5.6A 2.2μH SMD,4.1X4.1MM |  |  |  |  | 38.7mΩ |  | FEXL0420A-2R2M CJIANG |  |  | 2.2μH | [6 empty] | SMD, 4.1X4.1MM |  | - |  | 5.6A |  | - | - |  |  |  |  | - | ±20% |  | https://www.unikeyic.com/media/datasheet/upload/2023/04/23/FEXL0420A.pdf | https://www.unikeyic.com/products/power-inductors/fexl0420a-2r2m/683048768.html
FEXL0520A-1R0M | CJIANG | 1: 0.6391 10: 0.5479 30: 0.468 100: 0.4065 600: 0.3712 3,000: 0.3535 | Inductor 1μH ±20% 13.8mΩ DCR 10.5A |  |  |  |  | 13.8mΩ |  | FEXL0520A-1R0M CJIANG |  |  | 1μH | [8 empty] | - |  | 10.5A |  | - | - |  |  |  |  | - | ±20% |  | https://www.unikeyic.com/media/datasheet/upload/2023/04/23/FEXL0520A.pdf | https://www.unikeyic.com/products/power-inductors/fexl0520a-1r0m/683171181.html
FEXL0520A-R16M | CJIANG | 3,000: 0.3114 | ±20% 4.6mΩ 18.8A 160nH Inductor |  |  |  |  | 4.6mΩ |  | FEXL0520A-R16M CJIANG |  |  | 160nH | [8 empty] | - |  | 18.8A |  | - | - |  |  |  |  | - | ±20% | 45000 | https://www.unikeyic.com/media/datasheet/upload/2023/04/23/FEXL0520A.pdf | https://www.unikeyic.com/products/power-inductors/fexl0520a-r16m/682080907.html
FEXL0530A-3R3M | CJIANG | 1: 0.6725 10: 0.5287 30: 0.4596 100: 0.3897 500: 0.3494 1,000: 0.3263 | ±20% 23.1mΩ 8.1A 3.3μH SMD,5.3X5.5MM 5.5mm(Length) | Industrial |  |  |  | 23.1mΩ |  | FEXL0530A-3R3M CJIANG |  |  | 3.3μH |  | 5.5mm(Length) |  |  | -55℃~125℃ |  | SMD, 5.3X5.5MM |  | - |  | 8.1A |  | - | - |  |  |  |  | - | ±20% |  | https://www.unikeyic.com/media/datasheet/upload/2023/04/23/FEXL0530A.pdf | https://www.unikeyic.com/products/power-inductors/fexl0530a-3r3m/682657285.html
FEXL0530A-R16M | CJIANG | 2,000: 0.2878 | ±20% 2.33mΩ 22.2A 160nH Inductor SMD 5.5mm × 5.3mm |  |  |  |  | 2.33mΩ |  | FEXL0530A-R16M CJIANG |  |  | 160nH | [6 empty] | SMD, 5.5X5.3MM |  | - |  | 22.2A |  | - | - |  |  |  |  | - | ±20% | 30000 | https://www.unikeyic.com/media/datasheet/upload/2023/04/23/FEXL0530A.pdf | https://www.unikeyic.com/products/power-inductors/fexl0530a-r16m/683383852.html
FEXL0630A-2R2M | CJIANG | 1: 0.6514 10: 0.5862 100: 0.5054 500: 0.4509 1,000: 0.3664 | ±20% 12.2mΩ 10A 2.2μH SMD,6.6X6.4MM |  |  |  |  | 12.2mΩ |  | FEXL0630A-2R2M CJIANG |  |  | 2.2μH | [6 empty] | SMD, 6.6X6.4MM |  | - |  | 10A |  | - | - |  |  |  |  | - | ±20% |  | https://www.unikeyic.com/media/datasheet/upload/2023/04/23/FEXL0630A.pdf | https://www.unikeyic.com/products/power-inductors/fexl0630a-2r2m/682626227.html
FEXL0630A-4R5M | CJIANG | 1,000: 0.3482 | Inductor 4.5μH ±20%, 7A, 25.3mΩ |  |  |  |  | 25.3mΩ |  | FEXL0630A-4R5M CJIANG |  |  | 4.5μH | [8 empty] | - |  | 7A |  | - | - |  |  |  |  | - | ±20% | 1000 | https://www.unikeyic.com/media/datasheet/upload/2023/04/23/FEXL0630A.pdf | https://www.unikeyic.com/products/power-inductors/fexl0630a-4r5m/683112145.html
FEXL0630A-R33M | CJIANG | 1: 0.7498 10: 0.6028 30: 0.5301 100: 0.4543 500: 0.4128 1,000: 0.392 | ±20% 2.5mΩ 25A 330nH |  |  |  |  | 2.5mΩ |  | FEXL0630A-R33M CJIANG |  |  | 330nH | [8 empty] | - |  | 25A |  | - | - |  |  |  |  | - | ±20% |  | https://www.unikeyic.com/media/datasheet/upload/2023/04/23/FEXL0630A.pdf | https://www.unikeyic.com/products/power-inductors/fexl0630a-r33m/682206143.html
FEXL0630A-R56M | CJIANG | 1,000: 0.3482 | ±20%, 3.31mΩ, 22A, 560nH |  |  |  |  | 3.31mΩ |  | FEXL0630A-R56M CJIANG |  |  | 560nH | [8 empty] | - |  | 22A |  | - | - |  |  |  |  | - | ±20% | 15000 | https://www.unikeyic.com/media/datasheet/upload/2023/04/23/FEXL0630A.pdf | https://www.unikeyic.com/products/power-inductors/fexl0630a-r56m/682930465.html
FEXL0650A-1R5M | CJIANG | 800: 0.41 | ±20% 6.3mΩ 17A 1.5μH SMD 6.4mm × 6.6mm |  |  |  |  | 6.3mΩ |  | FEXL0650A-1R5M CJIANG |  |  | 1.5μH | [6 empty] | SMD, 6.4X6.6MM |  | - |  | 17A |  | - | - |  |  |  |  | - | ±20% | 12000 | https://www.unikeyic.com/media/datasheet/upload/2023/04/23/FEXL0650A.pdf | https://www.unikeyic.com/products/power-inductors/fexl0650a-1r5m/682966090.html
FEXL0650A-R82M | CJIANG | 800: 0.3968 | ±20% 4.18mΩ 21A 820nH SMD 6.4mm × 6.6mm |  |  |  |  | 4.18mΩ |  | FEXL0650A-R82M CJIANG |  |  | 820nH | [6 empty] | SMD, 6.4X6.6MM |  | - |  | 21A |  | - | - |  |  |  |  | - | ±20% | 12000 | https://www.unikeyic.com/media/datasheet/upload/2023/04/23/FEXL0650A.pdf | https://www.unikeyic.com/products/power-inductors/fexl0650a-r82m/681877497.html
FEXL0660A-100M | CJIANG | 1: 0.9646 10: 0.7833 30: 0.6848 100: 0.5752 750: 0.5259 1,500: 0.5033 | ±20% 29.82mΩ 7A 10μH SMD,6.6X6.4MM |  |  |  |  | 29.82mΩ |  | FEXL0660A-100M CJIANG |  |  | 10μH | [6 empty] | SMD, 6.6X6.4MM |  | - |  | 7A |  | - | - |  |  |  |  | - | ±20% |  | https://www.unikeyic.com/media/datasheet/upload/2023/04/23/FEXL0660A.pdf | https://www.unikeyic.com/products/power-inductors/fexl0660a-100m/683135520.html
FEXL0660A-1R5M | CJIANG | 1: 0.8222 10: 0.7184 30: 0.666 100: 0.5664 600: 0.5349 1,000: 0.5244 | ±20% 6.1mΩ 17.5A 1.5μH SMD, 6.4mm × 6.6mm Inductor |  |  |  |  | 6.1mΩ |  | FEXL0660A-1R5M CJIANG |  |  | 1.5μH | [6 empty] | SMD, 6.4X6.6MM |  | - |  | 17.5A |  | - | - |  |  |  |  | - | ±20% |  | https://www.unikeyic.com/media/datasheet/upload/2023/04/23/FEXL0660A.pdf | https://www.unikeyic.com/products/power-inductors/fexl0660a-1r5m/682673936.html
FEXL0660A-8R2M | CJIANG | 1: 0.9069 10: 0.8162 100: 0.7036 500: 0.6279 1,000: 0.5101 | ±20% 26.4mΩ 8A 8.2μH SMD,6.4X6.6MM |  |  |  |  | 26.4mΩ |  | FEXL0660A-8R2M CJIANG |  |  | 8.2μH | [6 empty] | SMD, 6.4X6.6MM |  | - |  | 8A |  | - | - |  |  |  |  | - | ±20% |  | https://www.unikeyic.com/media/datasheet/upload/2023/04/23/FEXL0660A.pdf | https://www.unikeyic.com/products/power-inductors/fexl0660a-8r2m/682624043.html
FEXL0730A-1R5M | CJIANG | 1,500: 0.4352 | Inductor 1.5μH ±20% 15.3A 8.25mΩ DCR SMD 7.6mm × 7.8mm |  |  |  |  | 8.25mΩ |  | FEXL0730A-1R5M CJIANG |  |  | 1.5μH | [6 empty] | SMD, 7.6X7.8MM |  | - |  | 15.3A |  | - | - |  |  |  |  | - | ±20% | 1500 | https://www.unikeyic.com/media/datasheet/upload/2023/04/23/FEXL0730A.pdf | https://www.unikeyic.com/products/power-inductors/fexl0730a-1r5m/682515979.html
FEXL0730A-6R8M | CJIANG | 1,500: 0.3995 | Inductor 6.8μH ±20% 42.5mΩ 6.8A SMD, 7.8mm × 7.6mm |  |  |  |  | 42.5mΩ |  | FEXL0730A-6R8M CJIANG |  |  | 6.8μH | [6 empty] | SMD, 7.8X7.6MM |  | - |  | 6.8A |  | - | - |  |  |  |  | - | ±20% | 22500 | https://www.unikeyic.com/media/datasheet/upload/2023/04/23/FEXL0730A.pdf | https://www.unikeyic.com/products/power-inductors/fexl0730a-6r8m/682816637.html
FEXL0880A-3R3M | CJIANG | 1: 2.5754 10: 2.1996 30: 1.9708 100: 1.7481 450: 1.6452 900: 1.5981 | ±20% 7.3mΩ 18A 3.3μH SMD,8.5X8.9MM |  |  |  |  | 7.3mΩ |  | FEXL0880A-3R3M CJIANG |  |  | 3.3μH | [6 empty] | SMD, 8.5X8.9MM |  | - |  | 18A |  | - | - |  |  |  |  | - | ±20% |  | https://www.unikeyic.com/media/datasheet/upload/2023/04/23/FEXL0880A.pdf | https://www.unikeyic.com/products/power-inductors/fexl0880a-3r3m/682378058.html
FEXL1010A-3R3M | CJIANG | 300: 1.211 | ±20% 4.1mΩ 25A 3.3μH Inductor, SMD, 11.9mm × 11mm |  |  |  |  | 4.1mΩ |  | FEXL1010A-3R3M CJIANG |  |  | 3.3μH | [6 empty] | SMD, 11.9X11MM |  | - |  | 25A |  | - | - |  |  |  |  | - | ±20% | 4500 | https://www.unikeyic.com/media/datasheet/upload/2023/04/23/FEXL1010A.pdf | https://www.unikeyic.com/products/power-inductors/fexl1010a-3r3m/682073307.html
FEXL1513A-100M | CJIANG | 1: 3.5787 10: 3.0808 30: 2.7775 100: 2.4812 500: 2.3445 1,000: 2.2812 | ±20% 7mΩ 25A 10μH SMD,15.5X16.5MM |  |  |  |  | 7mΩ |  | FEXL1513A-100M CJIANG |  |  | 10μH | [6 empty] | SMD, 15.5X16.5MM |  | - |  | 25A |  | - | - |  |  |  |  | - | ±20% |  | https://www.unikeyic.com/media/datasheet/upload/2023/04/23/FEXL1513A.pdf | https://www.unikeyic.com/products/power-inductors/fexl1513a-100m/681767292.html
FEXL1513A-4R7M | CJIANG | 100: 1.9959 | ±20% 3.3mΩ 31A 4.7μH SMD,15.5X16.5MM |  |  |  |  | 3.3mΩ |  | FEXL1513A-4R7M CJIANG |  |  | 4.7μH | [6 empty] | SMD, 15.5X16.5MM |  | - |  | 31A |  | - | - |  |  |  |  | - | ±20% | 1500 | https://www.unikeyic.com/media/datasheet/upload/2023/04/23/FEXL1513A.pdf | https://www.unikeyic.com/products/power-inductors/fexl1513a-4r7m/682272865.html
FEXL1513A-6R8M | CJIANG | 1: 3.4685 10: 3.0305 30: 2.8092 100: 2.389 600: 2.2563 1,000: 2.212 | Inductor 6.8μH ±20% 27A 4.2mΩ SMD 15.5mm × 16.5mm |  |  |  |  | 4.2mΩ |  | FEXL1513A-6R8M CJIANG |  |  | 6.8μH | [6 empty] | SMD, 15.5X16.5MM |  | - |  | 27A |  | - | - |  |  |  |  | - | ±20% |  | https://www.unikeyic.com/media/datasheet/upload/2023/04/23/FEXL1513A.pdf | https://www.unikeyic.com/products/power-inductors/fexl1513a-6r8m/682087458.html
FEXL1513A-8R2M | CJIANG | 100: 1.9959 | ±20% 5.74mΩ 26A 8.2μH |  |  |  |  | 5.74mΩ |  | FEXL1513A-8R2M CJIANG |  |  | 8.2μH | [8 empty] | - |  | 26A |  | - | - |  |  |  |  | - | ±20% | 1500 | https://www.unikeyic.com/media/datasheet/upload/2023/04/23/FEXL1513A.pdf | https://www.unikeyic.com/products/power-inductors/fexl1513a-8r2m/682600557.html
FEXL1580A-2R0M | CJIANG | 1: 2.8212 10: 2.465 30: 2.285 100: 1.9432 600: 1.8352 1,000: 1.7993 | ±20% 2.21mΩ 40A 2μH SMD 16.5mm × 15.5mm Inductor |  |  |  |  | 2.21mΩ |  | FEXL1580A-2R0M CJIANG |  |  | 2μH | [6 empty] | SMD, 16.5X15.5MM |  | - |  | 40A |  | - | - |  |  |  |  | - | ±20% |  | https://www.unikeyic.com/media/datasheet/upload/2023/04/23/FEXL1580A.pdf | https://www.unikeyic.com/products/power-inductors/fexl1580a-2r0m/682544381.html
FEXU1060S100MBS | CJIANG | 1: 1.6862 10: 1.4733 30: 1.3657 100: 1.1614 600: 1.0969 1,000: 1.0753 | [5 empty] | - |  |  |  |  | - | [8 empty] | - |  | - |  | - | - |  |  |  |  | - | - |  | https://www.unikeyic.com/media/about_us/Unikey_ISO_9001_Certification.pdf | https://www.unikeyic.com/products/power-inductors/fexu1060s100mbs/1010088827.html
FHD201610S-8R2MT | CJIANG | 2,000: 0.0177 | ±20%, 670mΩ, 760mA, 8.2μH |  |  |  |  | 670mΩ |  | FHD201610S-8R2MT CJIANG |  |  | 8.2μH | [8 empty] | - |  | 760mA |  | - | - |  |  |  |  | - | ±20% | 4050 | https://www.unikeyic.com/media/datasheet/de/5b/9a63/de/86e220e24fc53e17b52d62d7fac9cc17.pdf | https://www.unikeyic.com/products/power-inductors/fhd201610s-8r2mt/33383986.html
FHD4020S-470MT | CJIANG | 10: 0.0609 100: 0.0489 300: 0.0427 3,000: 0.0344 | ±20% 950mΩ 660mA 47μH SMD,4X4MM | Industrial |  |  |  | 950mΩ |  | FHD4020S-470MT CJIANG |  |  | 47μH |  |  |  |  | -40℃~125℃ |  |  |  | - |  | 660mA |  | 1.3A | - |  |  |  |  | - | ±20% |  | https://www.unikeyic.com/media/datasheet/de/5b/9a63/de/86e220e24fc53e17b52d62d7fac9cc17.pdf | https://www.unikeyic.com/products/power-inductors/fhd4020s-470mt/29210114.html
FHW0603UC024JST | FH | 4,000: 0.0135 | ±5% 24nH 0603 Inductor |  |  |  |  | - |  | FHW0603UC024JST FH |  |  | 24nH | [6 empty] | 0603 |  | - |  | - |  | - | - |  |  |  |  | - | ±5% |  | https://www.unikeyic.com/media/datasheet/9f/13/da27/9f13da2754bf1b2fef771232cec20b07.pdf | https://www.unikeyic.com/products/power-inductors/fhw0603uc024jst/16948769.html
FHW0603UC091JST | FH | 4,000: 0.0135 | ±5% 91nH 0603 |  |  |  |  | - |  | FHW0603UC091JST FH |  |  | 91nH | [6 empty] | 0603 |  | - |  | - |  | - | - |  |  |  |  | - | ±5% |  | https://www.unikeyic.com/media/datasheet/9f/13/da27/9f13da2754bf1b2fef771232cec20b07.pdf | https://www.unikeyic.com/products/power-inductors/fhw0603uc091jst/11374741.html
FLCM-0905C-202Y | CJIANG | 1: 0.4278 10: 0.4053 | 600mA 2000μH@100kHz 0905 9.2mm(L) × 5mm(H) | Industrial |  |  |  | - |  | FLCM-0905C-202Y CJIANG |  |  | 2000uh@100KHz |  | 9.2mm(Length)*5mm(height) |  |  | -40℃~125℃ |  | 0905 |  | - |  | 600mA |  | - | - |  |  |  |  | - | - |  | https://www.unikeyic.com/media/datasheet/upload/2023/04/23/FLCM-0905C.pdf | https://www.unikeyic.com/products/power-inductors/flcm-0905c-202y/682309262.html
FLCM0905C-251Y | CJIANG | 1: 0.2974 10: 0.2818 | 1.2A 250μH@100kHz Ferrite Bead, 0905, 9.2mm L × 5mm H | Industrial |  |  |  | - |  |  |  |  | 250uh@100KHz |  | 9.2mm(Length)*5mm(height) |  |  | -40℃~125℃ |  | 0905 |  | - |  | 1.2A |  | - | - |  |  |  |  | - | - |  | https://www.unikeyic.com/media/about_us/Unikey_ISO_9001_Certification.pdf | https://www.unikeyic.com/products/power-inductors/flcm0905c-251y/697336549.html
FLCM0905C-471Y | CJIANG | 1: 0.6242 10: 0.4893 30: 0.419 100: 0.3554 500: 0.318 1,000: 0.2973 | Inductor 1.1A 470μH@100kHz 0905 9.2mm L × 5mm H | Industrial |  |  |  | - |  |  |  |  | 470uh@100KHz |  | 9.2mm(Length)*5mm(height) |  |  | -40℃~125℃ |  | 0905 |  | - |  | 1.1A |  | - | - |  |  |  |  | - | - |  | https://www.unikeyic.com/media/about_us/Unikey_ISO_9001_Certification.pdf | https://www.unikeyic.com/products/power-inductors/flcm0905c-471y/697336544.html
FLCM0905C-652Y | CJIANG | 1,000: 0.4835 | 300mA 6500μH@100kHz Ferrite Bead, 0905, 9.2mm L × 5mm H | Industrial |  |  |  | - |  |  |  |  | 6500uh@100KHz |  | 9.2mm(Length)*5mm(height) |  |  | -40℃~125℃ |  | 0905 |  | - |  | 300mA |  | - | - |  |  |  |  | - | - | 1000 | https://www.unikeyic.com/media/about_us/Unikey_ISO_9001_Certification.pdf | https://www.unikeyic.com/products/power-inductors/flcm0905c-652y/697336607.html
FRH1205B-2R2NT | CJIANG | 500: 0.1104 | ±30% 14mΩ 7.8A 2.2μH SMD Inductor, 12.5mm × 12.5mm |  |  |  |  | 14mΩ |  | FRH1205B-2R2NT CJIANG |  |  | 2.2μH | [6 empty] | SMD, 12.5X12.5MM |  | - |  | 7.8A |  | - | - |  |  |  |  | - | ±30% | 7500 | https://www.unikeyic.com/media/datasheet/c8/51/3095/c85130955b72fcc4db67794ab5fdc7f5.pdf | https://www.unikeyic.com/products/power-inductors/frh1205b-2r2nt/24010271.html
FRH1207B-330MT | CJIANG | 5: 0.2475 50: 0.2036 150: 0.1675 500: 0.1508 3,000: 0.1375 5,000: 0.1294 | ±20% 65mΩ 3A 33μH SMD,12.5X12.5MM SMD mount |  |  |  |  | 65mΩ |  | FRH1207B-330MT CJIANG |  |  | 33μH | [6 empty] | SMD, 12.5X12.5MM |  | - |  | 3A |  | - | - |  |  |  |  | - | ±20% |  | https://www.unikeyic.com/media/datasheet/c8/51/3095/c85130955b72fcc4db67794ab5fdc7f5.pdf | https://www.unikeyic.com/products/power-inductors/frh1207b-330mt/24214814.html
FRH1207B-681MT | CJIANG | 500: 0.123 | ±20% 1.46Ω 670mA 680μH Inductor, SMD, 12.5mm × 12.5mm |  |  |  |  | 1.46Ω |  | FRH1207B-681MT CJIANG |  |  | 680μH | [6 empty] | SMD, 12.5X12.5MM |  | - |  | 670mA |  | - | - |  |  |  |  | - | ±20% | 1000 | https://www.unikeyic.com/media/datasheet/c8/51/3095/c85130955b72fcc4db67794ab5fdc7f5.pdf | https://www.unikeyic.com/products/power-inductors/frh1207b-681mt/24086732.html
FTC141208SR47MBCA | CJIANG | 5: 0.0996 50: 0.0819 150: 0.0674 500: 0.0607 3,000: 0.0553 5,000: 0.0521 | ±20% 29mΩ 3.8A 470nH SMD,1.2X1.4MM |  |  |  |  | 29mΩ |  | FTC141208SR47MBCA CJIANG |  |  | 470nH | [6 empty] | SMD, 1.2X1.4MM |  | - |  | 3.8A |  | - | - |  |  |  |  | - | ±20% |  | https://www.unikeyic.com/media/datasheet/3e/c7/55c6/3ec755c65415965f7436c9d4c7abc32c.pdf | https://www.unikeyic.com/products/power-inductors/ftc141208sr47mbca/682509298.html
FTC160808SR56MBCA | CJIANG | 5: 0.0533 50: 0.0504 | ±20% 85mΩ 2.2A 560nH SMD,0.8X1.6MM |  |  |  |  | 85mΩ |  | FTC160808SR56MBCA CJIANG |  |  | 560nH | [6 empty] | SMD, 0.8X1.6MM |  | - |  | 2.2A |  | - | - |  |  |  |  | - | ±20% |  | https://www.unikeyic.com/media/datasheet/de/dd/f6b7/deddf6b7f11c5f3a0f7b97d8a0c6560a.pdf | https://www.unikeyic.com/products/power-inductors/ftc160808sr56mbca/682072864.html
FTC201208SR24MBCA | CJIANG | 5: 0.0763 50: 0.0627 150: 0.0516 500: 0.0465 2,500: 0.0424 3,000: 0.0399 | ±20% 18mΩ 6.5A 240nH SMD,1.2X2MM |  |  |  |  | 18mΩ |  | FTC201208SR24MBCA CJIANG |  |  | 240nH | [6 empty] | SMD, 1.2X2MM |  | - |  | 6.5A |  | - | - |  |  |  |  | - | ±20% |  | https://www.unikeyic.com/media/datasheet/58/5a/13aa/585a13aa09839c7b7d034bcb13e2fcb7.pdf | https://www.unikeyic.com/products/power-inductors/ftc201208sr24mbca/682333715.html
FTC201608S2R2MBCA | CJIANG | 10: 0.0194 100: 0.0183 | ±20% 123mΩ 2.2A 2.2μH SMD,1.6X2MM SMD mount | Automotive |  |  |  | 123mΩ |  | FTC201608S2R2MBCA CJIANG |  |  | 2.2μH |  |  |  |  | -40℃(min) |  | SMD, 1.6X2MM |  | - |  | 2.2A |  | - | - |  |  |  |  | - | ±20% |  | https://www.unikeyic.com/media/datasheet/3e/c7/55c6/3ec755c65415965f7436c9d4c7abc32c.pdf | https://www.unikeyic.com/products/power-inductors/ftc201608s2r2mbca/682634395.html
FTC201608S4R7MBCA | CJIANG | 10: 0.0487 100: 0.038 300: 0.0322 2,000: 0.0284 6,000: 0.0253 10,000: 0.0228 | ±20% 260mΩ 1.6A 4.7μH SMD,1.6X2MM |  |  |  |  | 260mΩ |  | FTC201608S4R7MBCA CJIANG |  |  | 4.7μH | [6 empty] | SMD, 1.6X2MM |  | - |  | 1.6A |  | - | - |  |  |  |  | - | ±20% |  | https://www.unikeyic.com/media/datasheet/3e/c7/55c6/3ec755c65415965f7436c9d4c7abc32c.pdf | https://www.unikeyic.com/products/power-inductors/ftc201608s4r7mbca/683141062.html
FTC201608SR47MBCA | CJIANG | 10: 0.0291 100: 0.0232 300: 0.02 3,000: 0.0179 | ±20% 24mΩ 4.6A 470nH SMD,1.6X2MM |  |  |  |  | 24mΩ |  | FTC201608SR47MBCA CJIANG |  |  | 470nH | [6 empty] | SMD, 1.6X2MM |  | - |  | 4.6A |  | - | - |  |  |  |  | - | ±20% |  | https://www.unikeyic.com/media/datasheet/3e/c7/55c6/3ec755c65415965f7436c9d4c7abc32c.pdf | https://www.unikeyic.com/products/power-inductors/ftc201608sr47mbca/682473433.html
FTC201610S100MBCA | CJIANG | 10: 0.0565 100: 0.0443 300: 0.0382 3,000: 0.033 6,000: 0.0294 9,000: 0.0275 | ±20%, SMD | Automotive |  |  |  | - |  | FTC201610S100MBCA CJIANG |  |  | - |  |  |  |  | -40℃(min) |  |  |  | - |  | - |  | - | - |  |  |  |  | - | ±20% |  | https://www.unikeyic.com/media/datasheet/de/dd/f6b7/deddf6b7f11c5f3a0f7b97d8a0c6560a.pdf | https://www.unikeyic.com/products/power-inductors/ftc201610s100mbca/693103187.html
FTC201610S1R0MBCD | CJIANG | 5: 0.0887 50: 0.073 150: 0.06 500: 0.0541 3,000: 0.0493 5,000: 0.0464 | 201610-1.0uH-±20% |  |  |  |  | - |  | FTC201610S1R0MBCD CJIANG |  |  | - | [8 empty] | - |  | - |  | - | - |  |  |  |  | - | - |  | https://www.unikeyic.com/media/datasheet/de/dd/f6b7/deddf6b7f11c5f3a0f7b97d8a0c6560a.pdf | https://www.unikeyic.com/products/power-inductors/ftc201610s1r0mbcd/683086348.html
FTC201610S1R5MBCA | CJIANG | 10: 0.0421 100: 0.0331 300: 0.0286 3,000: 0.0243 6,000: 0.0216 9,000: 0.0203 | ±20% 80mΩ 2.6A 1.5μH SMD,1.6X2MM | Automotive |  |  |  | 80mΩ |  | FTC201610S1R5MBCA CJIANG |  |  | 1.5μH |  |  |  |  | -40℃(min) |  | SMD, 1.6X2MM |  | - |  | 2.6A |  | - | - |  |  |  |  | - | ±20% |  | https://www.unikeyic.com/media/datasheet/58/5a/13aa/585a13aa09839c7b7d034bcb13e2fcb7.pdf | https://www.unikeyic.com/products/power-inductors/ftc201610s1r5mbca/681896009.html
FTC201610S3R3MBCA | CJIANG | 10: 0.0194 100: 0.0183 | ±20% 140mΩ 1.7A 3.3μH SMD,1.6X2MM |  |  |  |  | 140mΩ |  | FTC201610S3R3MBCA CJIANG |  |  | 3.3μH | [6 empty] | SMD, 1.6X2MM |  | - |  | 1.7A |  | - | - |  |  |  |  | - | ±20% |  | https://www.unikeyic.com/media/datasheet/b1/7b/e512/b17be5126e4d572004cc6c92ff2ca058.pdf | https://www.unikeyic.com/products/power-inductors/ftc201610s3r3mbca/683371668.html
FTC252010S3R3MBCA | CJIANG | 10: 0.0423 100: 0.0332 300: 0.0285 3,000: 0.0251 | ±20% 86mΩ 2.5A 3.3μH SMD,2X2.5MM | Automotive |  |  |  | 86mΩ |  | FTC252010S3R3MBCA CJIANG |  |  | 3.3μH |  |  |  |  | -40℃~125℃ |  | SMD, 2X2.5MM |  | - |  | 2.5A |  | - | - |  |  |  |  | - | ±20% |  | https://www.unikeyic.com/media/datasheet/8b/f2/a626/8bf2a6265c872aaba54128e877780261.pdf | https://www.unikeyic.com/products/power-inductors/ftc252010s3r3mbca/683357432.html
FTC252010S6R8MBCA | CJIANG | 10: 0.0541 100: 0.0419 300: 0.036 3,000: 0.0316 6,000: 0.0281 9,000: 0.0263 | ±20% 270mΩ 1.6A 6.8μH SMD,2X2.5MM | Industrial |  |  |  | 270mΩ |  | FTC252010S6R8MBCA CJIANG |  |  | 6.8μH | [8 empty] | - |  | 1.6A |  | - | - |  |  |  |  | - | ±20% |  | https://www.unikeyic.com/media/datasheet/58/5a/13aa/585a13aa09839c7b7d034bcb13e2fcb7.pdf | https://www.unikeyic.com/products/power-inductors/ftc252010s6r8mbca/682748187.html
FTC252012S1R0MBCA | CJIANG | 20: 0.0297 200: 0.0248 600: 0.0212 2,000: 0.0188 12,000: 0.0172 20,000: 0.0157 | ±20% 35mΩ 5.6A 4A 1μH SMD 2mm × 2.5mm | Industrial |  |  |  | 35mΩ |  | FTC252012S1R0MBCA CJIANG |  |  | 1μH |  |  |  |  | -40℃~125℃ |  | SMD, 2X2.5MM |  | - |  | 4A |  | 5.6A | - |  |  |  |  | - | ±20% |  | https://www.unikeyic.com/media/datasheet/b1/7b/e512/b17be5126e4d572004cc6c92ff2ca058.pdf | https://www.unikeyic.com/products/power-inductors/ftc252012s1r0mbca/681916129.html
FTC252012SR10MBCA | CJIANG | 10: 0.0354 100: 0.0292 300: 0.0239 1,000: 0.0216 5,000: 0.0197 10,000: 0.0185 | ±20% 6mΩ 12A 100nH SMD,2X2.5MM | Commercial |  |  |  | 6mΩ |  | FTC252012SR10MBCA CJIANG |  |  | 100nH | [6 empty] | SMD, 2X2.5MM |  | - |  | 12A |  | - | - |  |  |  |  | - | ±20% |  | https://www.unikeyic.com/media/datasheet/de/dd/f6b7/deddf6b7f11c5f3a0f7b97d8a0c6560a.pdf | https://www.unikeyic.com/products/power-inductors/ftc252012sr10mbca/683273723.html
FTC252012SR68MBCA | CJIANG | 20: 0.036 200: 0.0279 600: 0.0238 3,000: 0.0207 9,000: 0.0183 21,000: 0.017 | Inductor 680nH ±20% 6.3A 17mΩ SMD, 2mm × 2.5mm | Industrial |  |  |  | 17mΩ |  | FTC252012SR68MBCA CJIANG |  |  | 680nH |  |  |  |  | -55℃~125℃ |  | SMD, 2X2.5MM |  | - |  | 6.3A |  | - | - |  |  |  |  | - | ±20% |  | https://www.unikeyic.com/media/datasheet/de/dd/f6b7/deddf6b7f11c5f3a0f7b97d8a0c6560a.pdf | https://www.unikeyic.com/products/power-inductors/ftc252012sr68mbca/682758874.html
FTC252012SR82MBCA | CJIANG | 5: 0.0179 50: 0.0169 | [5 empty] | - |  | FTC252012SR82MBCA CJIANG |  |  | - | [8 empty] | - |  | - |  | - | - |  |  |  |  | - | - |  | https://www.unikeyic.com/media/datasheet/3e/c7/55c6/3ec755c65415965f7436c9d4c7abc32c.pdf | https://www.unikeyic.com/products/power-inductors/ftc252012sr82mbca/693102259.html
FTC303018DR22MBCA | CJIANG | 5: 0.1534 50: 0.1214 150: 0.1076 500: 0.0904 3,000: 0.0828 6,000: 0.0784 | Inductor, ±20%, 5.5mΩ, 10A, 220nH, SMD, 3mm × 3mm | Industrial |  |  |  | 5.5mΩ |  | FTC303018DR22MBCA CJIANG |  |  | 220nH |  |  |  |  | -40℃~85℃ |  | SMD, 3X3MM |  | - |  | 10A |  | - | - |  |  |  |  | - | ±20% |  | https://www.unikeyic.com/media/datasheet/58/5a/13aa/585a13aa09839c7b7d034bcb13e2fcb7.pdf | https://www.unikeyic.com/products/power-inductors/ftc303018dr22mbca/681981609.html
FTC303020D100MBCA | CJIANG | 5: 0.1633 50: 0.1245 150: 0.1052 500: 0.1032 3,000: 0.0986 6,000: 0.0958 | ±20% 3.8A 2.5A 10μH | Industrial |  |  |  | - |  | FTC303020D100MBCA CJIANG |  |  | 10μH | [8 empty] | - |  | 2.5A |  | 3.8A | - |  |  |  |  | - | ±20% |  | https://www.unikeyic.com/media/datasheet/b1/7b/e512/b17be5126e4d572004cc6c92ff2ca058.pdf | https://www.unikeyic.com/products/power-inductors/ftc303020d100mbca/693098376.html
FTC303020D1R0MBCA | CJIANG | 5: 0.1567 50: 0.121 150: 0.1056 500: 0.0864 3,000: 0.078 6,000: 0.0728 | Inductor, 1μH ±20%, SMD | Automotive |  |  |  | - |  | FTC303020D1R0MBCA CJIANG |  |  | 1μH |  |  |  |  | -40℃~125℃ |  | SMD |  | - |  | - |  | - | - |  |  |  |  | - | ±20% |  | https://www.unikeyic.com/media/datasheet/de/dd/f6b7/deddf6b7f11c5f3a0f7b97d8a0c6560a.pdf | https://www.unikeyic.com/products/power-inductors/ftc303020d1r0mbca/682849240.html
FTC303020D2R2MBCA | CJIANG | 5: 0.1863 50: 0.1465 150: 0.1294 500: 0.1085 3,000: 0.0991 6,000: 0.0935 | Inductor, 2.2μH ±20%, SMD | Automotive |  |  |  | - |  | FTC303020D2R2MBCA CJIANG |  |  | 2.2μH |  |  |  |  | -40℃~125℃ |  | SMD |  | 000 |  | 4.7A |  | 6A | - |  |  |  |  | 1MHz | ±20% |  | https://www.unikeyic.com/media/datasheet/3e/c7/55c6/3ec755c65415965f7436c9d4c7abc32c.pdf | https://www.unikeyic.com/products/power-inductors/ftc303020d2r2mbca/683034816.html
FTC322510S1R0MBCA | CJIANG | 5: 0.0861 50: 0.0684 150: 0.0594 500: 0.0528 3,000: 0.0477 6,000: 0.045 | [5 empty] | - |  | FTC322510S1R0MBCA CJIANG |  |  | - | [8 empty] | - |  | - |  | - | - |  |  |  |  | - | - |  | https://www.unikeyic.com/media/datasheet/8b/f2/a626/8bf2a6265c872aaba54128e877780261.pdf | https://www.unikeyic.com/products/power-inductors/ftc322510s1r0mbca/682575699.html
FTC322510S6R8MBCA | CJIANG | 5: 0.0498 50: 0.0469 | [5 empty] | - |  | FTC322510S6R8MBCA CJIANG |  |  | - | [8 empty] | - |  | - |  | - | - |  |  |  |  | - | - |  | https://www.unikeyic.com/media/datasheet/58/5a/13aa/585a13aa09839c7b7d034bcb13e2fcb7.pdf | https://www.unikeyic.com/products/power-inductors/ftc322510s6r8mbca/693102406.html
FTC322512S1R0MBCA | CJIANG | 1: 0.0875 10: 0.0787 100: 0.0679 500: 0.0606 1,000: 0.0492 | ±20% 26mΩ 5.3A 1μH SMD,2.5X3.2MM |  |  |  |  | 26mΩ |  | FTC322512S1R0MBCA CJIANG |  |  | 1μH | [6 empty] | SMD, 2.5X3.2MM |  | - |  | 5.3A |  | - | - |  |  |  |  | - | ±20% |  | https://www.unikeyic.com/media/datasheet/58/5a/13aa/585a13aa09839c7b7d034bcb13e2fcb7.pdf | https://www.unikeyic.com/products/power-inductors/ftc322512s1r0mbca/681864668.html
FTC322512SR22MBCA | CJIANG | 5: 0.0975 50: 0.0761 150: 0.0654 500: 0.0575 3,000: 0.0511 6,000: 0.0479 | ±20% 6.6mΩ 9.2A 220nH SMD,2.5X3.2MM SMD mount 3.2mm(Length)*1.2mm(height) | Automotive |  |  |  | 6.6mΩ |  | FTC322512SR22MBCA CJIANG |  |  | 220nH |  | 3.2mm(Length)*1.2mm(height) |  |  | -40℃~85℃ |  | 1210 |  | 000 |  | 9.2A |  | 11.5A | - |  |  |  |  | 1MHz | ±20% |  | https://www.unikeyic.com/media/datasheet/de/dd/f6b7/deddf6b7f11c5f3a0f7b97d8a0c6560a.pdf | https://www.unikeyic.com/products/power-inductors/ftc322512sr22mbca/682914923.html
FTC322520S6R8MBCA | CJIANG | 5: 0.2025 50: 0.1595 150: 0.1416 500: 0.119 2,000: 0.1091 4,000: 0.1031 | [5 empty] | - |  | FTC322520S6R8MBCA CJIANG |  |  | - | [8 empty] | - |  | - |  | - | - |  |  |  |  | - | - |  | https://www.unikeyic.com/media/datasheet/a3/c1/139e/a3c1139e4258893b42a1a3a4351110e9.pdf | https://www.unikeyic.com/products/power-inductors/ftc322520s6r8mbca/36820398.html
FTC404020S1R0MGCA | CJIANG | 1: 0.2822 50: 0.2539 150: 0.2116 500: 0.1693 3,000: 0.1551 6,000: 0.151 | [5 empty] | - |  | FTC404020S1R0MGCA CJIANG |  |  | - | [8 empty] | - |  | - |  | - | - |  |  |  |  | - | - |  | https://www.unikeyic.com/media/datasheet/01/37/fcc2/0137fcc209ed6245fc23594367865b73.pdf | https://www.unikeyic.com/products/power-inductors/ftc404020s1r0mgca/871172562.html
FTC404030S4R7MGCA | CJIANG | 5: 0.2355 50: 0.1842 150: 0.163 500: 0.137 2,000: 0.1254 4,000: 0.1185 | 7A 4.3A 4.7μH | Industrial |  |  |  | - |  | FTC404030S4R7MGCA CJIANG |  |  | 4.7μH | [6 empty] | SMD, 4.1X4.1MM |  | - |  | 4.3A |  | 7A | - |  |  |  |  | - | - |  | https://www.unikeyic.com/media/datasheet/6e/c6/5d72/6ec65d72a2bbd29dbe065206cb743f92.pdf | https://www.unikeyic.com/products/power-inductors/ftc404030s4r7mgca/871170606.html
FWP201610P-R68ML | CJIANG | 3,000: 0.0173 | Inductor ±20% 41mΩ 3.4A 680nH 0806 |  |  |  |  | 41mΩ |  | FWP201610P-R68ML CJIANG |  |  | 680nH | [6 empty] | 0806 |  | - |  | 3.4A |  | - | - |  |  |  |  | - | ±20% | 3550 | https://www.unikeyic.com/media/datasheet/8d/53/7653/8d53765338487c9903b70eeafb29a2cd.pdf | https://www.unikeyic.com/products/power-inductors/fwp201610p-r68ml/682686086.html
FWP252010P-2R2ML | CJIANG | 10: 0.0431 100: 0.0344 300: 0.03 3,000: 0.0251 6,000: 0.0225 9,000: 0.0212 | Ferrite Bead ±20% 99mΩ 2.3A 2.2μH 1008 |  |  |  |  | 99mΩ |  | FWP252010P-2R2ML CJIANG |  |  | 2.2μH | [6 empty] | 1008 |  | - |  | 2.3A |  | - | - |  |  |  |  | - | ±20% |  | https://www.unikeyic.com/media/datasheet/2b/01/e2b4/2b01e2b47b4e2caace8d923985588ff0.pdf | https://www.unikeyic.com/products/power-inductors/fwp252010p-2r2ml/682153414.html
FWP252010P-R33ML | CJIANG | 3,000: 0.0173 | ±20% 21mΩ 4.4A 330nH 1008 Inductor |  |  |  |  | 21mΩ |  | FWP252010P-R33ML CJIANG |  |  | 330nH | [6 empty] | 1008 |  | - |  | 4.4A |  | - | - |  |  |  |  | - | ±20% | 3400 | https://www.unikeyic.com/media/datasheet/05/5a/8efc/055a8efc68752a213edce4abb23c6f87.pdf | https://www.unikeyic.com/products/power-inductors/fwp252010p-r33ml/682421926.html
FWP252012P-R68ML | CJIANG | 3,000: 0.0173 | ±20% 29mΩ 3.7A 680nH 1008 |  |  |  |  | 29mΩ |  | FWP252012P-R68ML CJIANG |  |  | 680nH | [6 empty] | 1008 |  | - |  | 3.7A |  | - | - |  |  |  |  | - | ±20% | 240000 | https://www.unikeyic.com/media/datasheet/fc/2a/070c/fc2a070cb3b78bb56c6a3c8a9d192fcb.pdf | https://www.unikeyic.com/products/power-inductors/fwp252012p-r68ml/682867071.html
FXCM1211F-701T | CJIANG | 1: 0.7436 10: 0.6375 30: 0.5445 200: 0.473 600: 0.4319 1,000: 0.4161 | 8A 1211 12mm(Length)*6.4mm(height) | Industrial |  |  |  | - |  |  |  |  | - |  | 12mm(Length)*6.4mm(height) |  |  | -40℃~125℃ |  | 1211 |  | - |  | 8A |  | - | - |  |  |  |  | - | - |  | https://www.unikeyic.com/media/about_us/Unikey_ISO_9001_Certification.pdf | https://www.unikeyic.com/products/power-inductors/fxcm1211f-701t/697321464.html
FXCM1513CF-301T | CJIANG | 1: 1.2144 10: 0.9866 30: 0.8597 100: 0.7174 350: 0.6503 1,050: 0.62 | 13A 1513 15mm(Length)*6.6mm(height) | Industrial |  |  |  | - |  |  |  |  | - |  | 15mm(Length)*6.6mm(height) |  |  | -40℃~125℃ |  | 1513 |  | - |  | 13A |  | - | - |  |  |  |  | - | - |  | https://www.unikeyic.com/media/about_us/Unikey_ISO_9001_Certification.pdf | https://www.unikeyic.com/products/power-inductors/fxcm1513cf-301t/697322828.html
FXCM1513CF-701T | CJIANG | 1: 0.567 10: 0.5371 | 10A 1513 15mm(Length)*6.6mm(height) | Industrial |  |  |  | - |  |  |  |  | - |  | 15mm(Length)*6.6mm(height) |  |  | -40℃~125℃ |  | 1513 |  | - |  | 10A |  | - | - |  |  |  |  | - | - |  | https://www.unikeyic.com/media/about_us/Unikey_ISO_9001_Certification.pdf | https://www.unikeyic.com/products/power-inductors/fxcm1513cf-701t/697319247.html
FXCM4520F-151T | CJIANG | 1: 0.2885 10: 0.2734 | 3.1A 4520 4.7mm(Length)*2.2mm(height) | Industrial |  |  |  | - |  |  |  |  | - |  | 4.7mm(Length)*2.2mm(height) |  |  | -40℃~125℃ |  | 4520 |  | - |  | 3.1A |  | - | - |  |  |  |  | - | - |  | https://www.unikeyic.com/media/about_us/Unikey_ISO_9001_Certification.pdf | https://www.unikeyic.com/products/power-inductors/fxcm4520f-151t/697318981.html
FXCM9070F-102T | CJIANG | 1: 0.3037 10: 0.2878 | 4A 9070 9mm L × 4.8mm H | Industrial |  |  |  | - |  |  |  |  | - |  | 9mm(Length)*4.8mm(height) |  |  | -40℃~125℃ |  | 9070 |  | - |  | 4A |  | - | - |  |  |  |  | - | - |  | https://www.unikeyic.com/media/about_us/Unikey_ISO_9001_Certification.pdf | https://www.unikeyic.com/products/power-inductors/fxcm9070f-102t/697319742.html
FXL0518-100-M | CJIANG | 5: 0.1636 50: 0.131 150: 0.117 500: 0.0996 2,000: 0.0841 4,000: 0.0794 | SMD 5.4*5.2*1.8mm | Industrial |  |  |  | 155mΩ |  | FXL0518-100-M CJIANG |  |  | 10μH |  | 5.4mm(Length)*1.8mm(height) |  |  | -55℃~125℃ |  | 0518 |  | - |  | 2.5A |  | 2.5A | - |  |  |  |  | 100KHz | ±20% |  | https://www.unikeyic.com/media/datasheet/00/43/053b/0043053b539c138ee03c7428953fd0b4.pdf | https://www.unikeyic.com/products/power-inductors/fxl0518-100-m/21378312.html
FXL0640-1R5-M | CJIANG | 1,000: 0.0904 | Inductor ±20% 10mΩ 12.4A 1.5μH SMD 7mm × 6.6mm |  |  |  |  | 10mΩ |  | FXL0640-1R5-M CJIANG |  |  | 1.5μH | [6 empty] | SMD, 7X6.6MM |  | - |  | 12.4A |  | - | - |  |  |  |  | - | ±20% | 4000 | https://www.unikeyic.com/media/datasheet/72/15/9642/72159642a4f0f971de2abd69837a7e5b.pdf | https://www.unikeyic.com/products/power-inductors/fxl0640-1r5-m/682013025.html
FXL0640-R68-M | CJIANG | 1,000: 0.0838 | ±20% 4.8mΩ 17A 680nH SMD,7X6.6MM |  |  |  |  | 4.8mΩ |  | FXL0640-R68-M CJIANG |  |  | 680nH | [6 empty] | SMD, 7X6.6MM |  | - |  | 17A |  | - | - |  |  |  |  | - | ±20% | 1000 | https://www.unikeyic.com/media/datasheet/77/d9/7cfa/77d97cfa0f4c3897e34bf540cfe756a5.pdf | https://www.unikeyic.com/products/power-inductors/fxl0640-r68-m/683039178.html
FXL0840-1R5-M | CJIANG | 5: 0.2575 50: 0.2019 150: 0.1781 800: 0.1486 2,400: 0.1355 4,800: 0.1276 | 100KHz ±20% 7.6mΩ 17A 1.5μH SMD,8.8X8.2MM SMD mount 8.8mm(Length) |  |  |  |  | 7.6mΩ |  | FXL0840-1R5-M CJIANG |  |  | 1.5μH |  | 8.8mm(Length) |  |  | 125℃(max) |  | SMD, 8.8X8.2MM |  | - |  | 17A |  | - | - |  |  |  |  | 100KHz | ±20% |  | https://www.unikeyic.com/media/datasheet/72/15/9642/72159642a4f0f971de2abd69837a7e5b.pdf | https://www.unikeyic.com/products/power-inductors/fxl0840-1r5-m/681979573.html
FXL0840-R22-M | CJIANG | 5: 0.1379 50: 0.1306 | ±20% 1.8mΩ 36A 220nH SMD, 8.8mm × 8.2mm, 8.8mm L | Industrial |  |  |  | 1.8mΩ |  | FXL0840-R22-M CJIANG |  |  | 220nH |  | 8.8mm(Length) |  |  | 125℃(max) |  | SMD, 8.8X8.2MM |  | - |  | 36A |  | - | - |  |  |  |  | - | ±20% |  | https://www.unikeyic.com/media/datasheet/00/43/053b/0043053b539c138ee03c7428953fd0b4.pdf | https://www.unikeyic.com/products/power-inductors/fxl0840-r22-m/682307159.html
FXL1040-220-M | TOKMAS | 2,000: 0.071 4,000: 0.0697 6,000: 0.068 | 0 |  |  |  |  | - |  | FXL1040-220-M TOKMAS |  |  | - | [6 empty] | SMD, 11.5X10MM |  | - |  | - |  | - | - |  |  |  |  | - | - | 2000 | https://www.unikeyic.com/media/datasheet/3f/dc/5cd7/3fdc5cd7a49e3308eed9d637bf6e7cfb.pdf | https://www.unikeyic.com/products/power-inductors/fxl1040-220-m/35453855.html
FXL1040-3R3M | TOKMAS | 1,000: 0.0867 2,000: 0.0853 3,000: 0.0831 | 0 |  |  |  |  | - |  |  |  |  | - | [6 empty] | SMD, 11.5X10MM |  | - |  | - |  | - | - |  |  |  |  | - | - | 1000 | https://www.unikeyic.com/media/about_us/Unikey_ISO_9001_Certification.pdf | https://www.unikeyic.com/products/power-inductors/fxl1040-3r3m/1005591515.html
FXL1040-820-M | CJIANG | 5: 0.1081 50: 0.1024 | ±20% 285mΩ 2.3A 82μH SMD,11.5X10MM |  |  |  |  | 285mΩ |  | FXL1040-820-M CJIANG |  |  | 82μH | [6 empty] | SMD, 11.5X10MM |  | - |  | 2.3A |  | - | - |  |  |  |  | - | ±20% |  | https://www.unikeyic.com/media/datasheet/e7/ea/0eca/e7ea0eca3f3816d33fe335dcf8628ba7.pdf | https://www.unikeyic.com/products/power-inductors/fxl1040-820-m/681870720.html
FXL1050-6R8-M | CJIANG | 5: 0.2622 50: 0.2157 150: 0.1775 500: 0.1598 3,000: 0.1456 5,000: 0.1372 | Inductor, SMD, ±20%, 18.5mΩ, 9A, 6.8μH, 10mm × 11.5mm |  |  |  |  | 18.5mΩ |  | FXL1050-6R8-M CJIANG |  |  | 6.8μH | [6 empty] | SMD, 10X11.5MM |  | - |  | 9A |  | - | - |  |  |  |  | - | ±20% |  | https://www.unikeyic.com/media/datasheet/e7/ea/0eca/e7ea0eca3f3816d33fe335dcf8628ba7.pdf | https://www.unikeyic.com/products/power-inductors/fxl1050-6r8-m/683313368.html
FXL1365-101-M | CJIANG | 1: 0.3213 10: 0.3044 | 100KHz ±20% 170mΩ 4A 3.5A 100μH SMD,12.6X13.5MM SMD mount 13.45mm(Length)*6.5mm(height) | Industrial |  |  |  | 170mΩ |  | FXL1365-101-M CJIANG |  |  | 100μH |  | 13.45mm(Length)*6.5mm(height) |  |  | 125℃(max) |  | SMD, 12.6X13.5MM |  | - |  | 3.5A |  | 4A | - |  |  |  |  | 100KHz | ±20% |  | https://www.unikeyic.com/media/datasheet/72/15/9642/72159642a4f0f971de2abd69837a7e5b.pdf | https://www.unikeyic.com/products/power-inductors/fxl1365-101-m/682201466.html
FXL1365-220-M | CJIANG | 1: 1.0176 10: 0.8032 30: 0.698 100: 0.5908 500: 0.5277 1,000: 0.4941 | Inductor 22μH ±20% 8A 36mΩ SMD 12.6mm × 13.5mm |  |  |  |  | 36mΩ |  | FXL1365-220-M CJIANG |  |  | 22μH | [6 empty] | SMD, 12.6X13.5MM |  | - |  | 8A |  | - | - |  |  |  |  | - | ±20% |  | https://www.unikeyic.com/media/datasheet/77/d9/7cfa/77d97cfa0f4c3897e34bf540cfe756a5.pdf | https://www.unikeyic.com/products/power-inductors/fxl1365-220-m/682789638.html
FXL1365-5R6-M | CJIANG | 500: 0.3233 | ±20% 10.5mΩ 14A 5.6μH SMD,13.45X12.6MM |  |  |  |  | 10.5mΩ |  | FXL1365-5R6-M CJIANG |  |  | 5.6μH | [6 empty] | SMD, 13.45X12.6MM |  | - |  | 14A |  | - | - |  |  |  |  | - | ±20% | 2560 | https://www.unikeyic.com/media/datasheet/77/d9/7cfa/77d97cfa0f4c3897e34bf540cfe756a5.pdf | https://www.unikeyic.com/products/power-inductors/fxl1365-5r6-m/682572818.html
FXL1770-101-M | CJIANG | 1: 1.3203 10: 1.0902 30: 0.9655 200: 0.8227 400: 0.7604 1,000: 0.7313 | ±20% 130mΩ 3.7A 100μH SMD,17.15X17.15MM |  |  |  |  | 130mΩ |  | FXL1770-101-M CJIANG |  |  | 100μH | [6 empty] | SMD, 17.15X17.15MM |  | - |  | 3.7A |  | - | - |  |  |  |  | - | ±20% |  | https://www.unikeyic.com/media/datasheet/e7/ea/0eca/e7ea0eca3f3816d33fe335dcf8628ba7.pdf | https://www.unikeyic.com/products/power-inductors/fxl1770-101-m/682760566.html
FXL1770-470-M | CJIANG | 1: 1.17 10: 1.0223 30: 0.9476 100: 0.8059 600: 0.7611 1,000: 0.7462 | ±20% 47mΩ 6A 47μH SMD, 17.15mm × 17.15mm |  |  |  |  | 47mΩ |  | FXL1770-470-M CJIANG |  |  | 47μH | [6 empty] | SMD, 17.15X17.15MM |  | - |  | 6A |  | - | - |  |  |  |  | - | ±20% |  | https://www.unikeyic.com/media/datasheet/77/d9/7cfa/77d97cfa0f4c3897e34bf540cfe756a5.pdf | https://www.unikeyic.com/products/power-inductors/fxl1770-470-m/682225509.html
FXL2213-1R5-M | CJIANG | 1: 2.515 10: 2.1234 30: 1.8784 80: 1.6283 480: 1.5161 960: 1.4664 | [5 empty] | - |  | FXL2213-1R5-M CJIANG |  |  | - | [8 empty] | - |  | - |  | - | - |  |  |  |  | - | - |  | https://www.unikeyic.com/media/datasheet/e7/ea/0eca/e7ea0eca3f3816d33fe335dcf8628ba7.pdf | https://www.unikeyic.com/products/power-inductors/fxl2213-1r5-m/982303260.html
FXL2213-6R8-M | CJIANG | 1: 2.5151 10: 2.1248 30: 1.8697 80: 1.6229 480: 1.5123 960: 1.464 | Inductor 6.8μH ±20% 100KHz SMD 23.5mm L × 12.6mm H | Industrial |  |  |  | - |  | FXL2213-6R8-M CJIANG |  |  | 6.8μH |  | 23.5mm(Length)*12.6mm(height) |  |  | -40℃~125℃ |  |  |  | - |  | - |  | - | - |  |  |  |  | 100KHz | ±20% |  | https://www.unikeyic.com/media/datasheet/81/d9/af5e/81d9af5ed889ef282fd2cf4310f7d3a9.pdf | https://www.unikeyic.com/products/power-inductors/fxl2213-6r8-m/982306925.html
GPSR0640-150M | SGTE | 1,000: 0.0788 2,000: 0.0775 3,000: 0.0756 | 0 |  |  |  |  | - |  |  |  |  | - | [8 empty] | - |  | - |  | - | - |  |  |  |  | - | - | 10000 | https://www.unikeyic.com/media/about_us/Unikey_ISO_9001_Certification.pdf | https://www.unikeyic.com/products/power-inductors/gpsr0640-150m/1727706.html
GPSR0750-6R8MS | SGTE | 1,000: 0.0914 2,000: 0.0899 3,000: 0.0876 | 0 |  |  |  |  | - |  |  |  |  | - | [8 empty] | - |  | - |  | - | - |  |  |  |  | - | - | 10000 | https://www.unikeyic.com/media/about_us/Unikey_ISO_9001_Certification.pdf | https://www.unikeyic.com/products/power-inductors/gpsr0750-6r8ms/23358134.html
GPSR1040-100M | SGTE | 1,000: 0.1151 2,000: 0.1132 3,000: 0.1103 | 0 |  |  |  |  | - |  |  |  |  | - | [8 empty] | - |  | - |  | - | - |  |  |  |  | - | - | 10000 | https://www.unikeyic.com/media/about_us/Unikey_ISO_9001_Certification.pdf | https://www.unikeyic.com/products/power-inductors/gpsr1040-100m/25926787.html
HA0630-R22MTA00 | FH | 1,500: 0.0328 | [5 empty] | - |  |  |  |  | - | [8 empty] | - |  | - |  | - | - |  |  |  |  | - | - |  | https://www.unikeyic.com/media/about_us/Unikey_ISO_9001_Certification.pdf | https://www.unikeyic.com/products/power-inductors/ha0630-r22mta00/982436099.html
HMMQ25201B-2R2MSR | Cyntec | 100: 0.9458 | 25201B 2.2μH ±20% |  |  |  |  | - |  |  |  |  | - | [6 empty] | 2520 |  | - |  | - |  | - | - |  |  |  |  | - | - | 10000 | https://www.unikeyic.com/media/about_us/Unikey_ISO_9001_Certification.pdf | https://www.unikeyic.com/products/power-inductors/hmmq25201b-2r2msr/26549037.html
HPC5040NF-470M | TAI-TECH | 10: 0.3121 100: 0.2501 | Ferrite Bead, ±20% 270mΩ 1A 47μH SMD |  |  |  |  | 270mΩ |  | HPC5040NF-470M TAI-TECH |  |  | 47μH | [6 empty] | SMD |  | - |  | 1A |  | - | - |  |  |  |  | - | ±20% | 1475 | https://www.unikeyic.com/media/datasheet/56/3c/5f44/56/3e1aeff357cf9bd804077f209626fd0f.pdf | https://www.unikeyic.com/products/power-inductors/hpc5040nf-470m/27845513.html
HPL505028F060MRD3P | TDK | 1: 3.3162 50: 2.7381 100: 2.2 250: 2.1932 500: 2.1533 1,000: 1.7867 | 100kHz ±20% 880μΩ 45.5A 34A 60nH 2020 SMD 5mm × 5mm × 2.8mm |  |  | 45.5A | 34 A |  | 0.88mOhm Max |  | - | 0.110" (2.80mm) | 60 nH | 100 kHz |  | Ferrite | 1 (Unlimited) |  | -55°C ~ 155°C |  | 2020 (5050 Metric) |  | - |  | 19234516 |  |  | HPL | Shielded | 0.197" L x 0.197" W (5.00mm x 5.00mm) | 2020 |  | ±20% | 852 | https://www.unikeyic.com/media/pdf/EnvironmentalInformation/tdk/e4/01/4bcc/vls4012hbx-4r7m-n/2025/12/mlccrohs-commercial-general-en.pdf | https://www.unikeyic.com/products/power-inductors/hpl505028f060mrd3p/701520808.html
HTEH25201T-1R5MSR | Cyntec | 30: 0.487 105: 0.4707 | [5 empty] | - |  | HTEH25201T-1R5MSR Cyntec |  |  | - | [8 empty] | - |  | - |  | - | - |  |  |  |  | - | - | 960 | https://www.unikeyic.com/media/datasheet/94/f1/13f2/94f113f2e4f10eeb3e5e0dc70141e59e.pdf | https://www.unikeyic.com/products/power-inductors/hteh25201t-1r5msr/696844187.html
HTEX25201B-4R7MSR | DELTA Electronics | 2,000: 0.8716 | Power Choke 4.7μH 20% 1MHz Metal Dust 1.5A 0.21Ω DCR 1008 |  |  |  |  | - |  |  |  |  | - | [6 empty] | 1008 |  | - |  | - |  | - | - |  |  |  |  | - | - | 2000 | https://www.unikeyic.com/media/about_us/Unikey_ISO_9001_Certification.pdf | https://www.unikeyic.com/products/power-inductors/htex25201b-4r7msr/27332011.html
HTQH16080H-R47MSR | Cyntec | 100: 0.9458 | ±20% 470nH 1608 |  |  |  |  | - |  |  |  |  | 470nH | [6 empty] | 1608 |  | - |  | - |  | - | - |  |  |  |  | - | ±20% | 10000 | https://www.unikeyic.com/media/about_us/Unikey_ISO_9001_Certification.pdf | https://www.unikeyic.com/products/power-inductors/htqh16080h-r47msr/23750261.html
HTTI-47-5.6 | Bel Fuse | 90: 1.309 | [5 empty] | - |  |  |  |  | - | [8 empty] | - |  | - |  | - | - |  |  |  |  | - | - | 300 | https://www.unikeyic.com/media/about_us/Unikey_ISO_9001_Certification.pdf | https://www.unikeyic.com/products/power-inductors/htti-47-5-6/991731351.html
IFSC2020DEER560M01 | Vishay Intertechnology | 250: 0.166 500: 0.1617 1,000: 0.1589 | POWER INDUCTOR, 56UH, 1A, SEMISHIELD; |  |  |  |  | - |  |  |  |  | - | [8 empty] | - |  | - |  | - | - |  |  |  |  | - | - | 4403 | https://www.unikeyic.com/media/about_us/Unikey_ISO_9001_Certification.pdf | https://www.unikeyic.com/products/power-inductors/ifsc2020deer560m01/692720807.html
IFSC3232DBER471M02 | Vishay Intertechnology | 1,000: 0.2296 2,000: 0.2165 3,000: 0.2092 5,000: 0.2003 7,000: 0.1947 10,000: 0.1889 | FIXED IND 470UH 600MA 1.625 OHM |  |  |  |  | - |  |  |  |  | - | [8 empty] | - |  | - |  | - | - |  |  |  |  | - | - | 2462 | https://www.unikeyic.com/media/about_us/Unikey_ISO_9001_Certification.pdf | https://www.unikeyic.com/products/power-inductors/ifsc3232dber471m02/869957447.html
IHHP0603ZHER1R0M01 | Vishay Intertechnology | 50: 0.21 250: 0.2049 500: 0.2015 1,500: 0.1963 3,000: 0.1929 | 1MHz ±20% 2.3A 3.4A 1μH SMD 1.6mm × 800μm H |  |  | 2.1A | 1.8 A |  | 110mOhm Max |  | - | 0.031" (0.80mm) | 1 µH | 1 MHz |  | Iron Powder |  |  | -55°C ~ 125°C |  | 0603 (1608 Metric) |  | - |  | 16583550 |  |  | IHHP-0603ZH-01 | Shielded | 0.063" L x 0.031" W (1.60mm x 0.80mm) | 0603 |  | ±20% | 5552 | https://www.unikeyic.com/media/datasheet/79/88/a92e/7988a92e0b17c14e238193e44ee2f686.pdf | https://www.unikeyic.com/products/power-inductors/ihhp0603zher1r0m01/5252272.html
IHHP0805ZFER2R2M01 | Vishay Intertechnology | 50: 0.2088 250: 0.2037 500: 0.2003 1,500: 0.1952 3,000: 0.1918 | POWER INDUCTOR, 2.2UH, SHIELDED, 1.8A; |  |  |  |  | - |  |  |  |  | - | [8 empty] | - |  | - |  | - | - |  |  |  |  | - | - | 3212 | https://www.unikeyic.com/media/about_us/Unikey_ISO_9001_Certification.pdf | https://www.unikeyic.com/products/power-inductors/ihhp0805zfer2r2m01/27908303.html
IHLP1212AEEZR22M1Z | Vishay Intertechnology | 1: 1.2246 25: 1.0251 100: 0.7392 500: 0.715 1,000: 0.6908 | Vishay IHLP1212AEEZR22M1Z Power Inductor |  |  |  |  | - |  |  |  |  | - | [8 empty] | - |  | - |  | - | - |  |  |  |  | - | - | 2838 | https://www.unikeyic.com/media/about_us/Unikey_ISO_9001_Certification.pdf | https://www.unikeyic.com/products/power-inductors/ihlp1212aeezr22m1z/999709654.html
IHLP2020CZER100M8A | Vishay Intertechnology | 50: 0.8232 250: 0.8032 500: 0.7898 1,000: 0.7697 2,000: 0.7563 | ±20% 138mΩ 10μH Inductor |  |  | 1.6A | 2.8 A |  | 138mOhm Max |  | 15.9MHz | 0.118" (3.00mm) | 10 µH | 100 kHz |  | - | 1 (Unlimited) |  | -55°C ~ 180°C |  | Nonstandard |  | - |  | 13985252 |  |  | IHLP-2020CZ-8A | Shielded | 0.204" L x 0.204" W (5.18mm x 5.18mm) | - |  | ±20% | 569 | https://www.unikeyic.com/media/pdf/HTMLDatasheet/vishay-intertechnology/d8/18/d7cc/ihlp2020czer1r0m8a/2025/11/ihlp2020czer1r5m8a.pdf | https://www.unikeyic.com/products/power-inductors/ihlp2020czer100m8a/29616842.html
IHLP2020CZER6R8M8A | Vishay Intertechnology | 50: 0.865 250: 0.8439 500: 0.8298 1,000: 0.8087 2,000: 0.7947 | ±20% 111mΩ 3.2A 6.8μH |  |  | 2.2A | 3.2 A |  | 111mOhm Max |  | 18.8MHz | 0.118" (3.00mm) | 6.8 µH | 100 kHz |  | - | 1 (Unlimited) |  | -55°C ~ 180°C |  | Nonstandard |  | - |  |  |  |  | IHLP-2020CZ-8A | Shielded | 0.204" L x 0.204" W (5.18mm x 5.18mm) | - |  | ±20% | 1058 | https://www.unikeyic.com/media/pdf/HTMLDatasheet/vishay-intertechnology/d8/18/d7cc/ihlp2020czer1r0m8a/2025/11/ihlp2020czer1r5m8a.pdf | https://www.unikeyic.com/products/power-inductors/ihlp2020czer6r8m8a/21870583.html
IHLP2020CZERR22M8A | Vishay Intertechnology | 2,000: 0.979 | Inductor, 220nH ±20%, 18A |  |  | 11A | 18 A |  | 4.23mOhm Max |  | 190MHz | 0.118" (3.00mm) | 220 nH | 100 kHz |  | - | 1 (Unlimited) |  | -55°C ~ 180°C |  | Nonstandard |  | - |  | 13985242 |  |  | IHLP-2020CZ-8A | Shielded | 0.204" L x 0.204" W (5.18mm x 5.18mm) | - |  | ±20% | 2000 | https://www.unikeyic.com/media/pdf/HTMLDatasheet/vishay-intertechnology/d8/18/d7cc/ihlp2020czer1r0m8a/2025/11/ihlp2020czer1r5m8a.pdf | https://www.unikeyic.com/products/power-inductors/ihlp2020czerr22m8a/26687612.html
IHLP2020CZERR33M8A | Vishay Intertechnology | 2,000: 0.979 | Inductor 330nH ±20% 5.34mΩ |  |  | 9.8A | 16 A |  | 5.34mOhm Max |  | 117MHz | 0.118" (3.00mm) | 330 nH | 100 kHz |  | - | 1 (Unlimited) |  | -55°C ~ 180°C |  | Nonstandard |  | - |  | 13985232 |  |  | IHLP-2020CZ-8A | Shielded | 0.204" L x 0.204" W (5.18mm x 5.18mm) | - |  | ±20% | 2000 | https://www.unikeyic.com/media/datasheet/31/ac/5375/31ac537554118e090d4a823633493bb3.pdf | https://www.unikeyic.com/products/power-inductors/ihlp2020czerr33m8a/1742599.html
IHLP2020CZERR68M8A | Vishay Intertechnology | 2,000: 0.979 | ±20% 9.74mΩ 680nH Inductor |  |  | 8.2A | 11.3 A |  | 9.74mOhm Max |  | 77.7MHz | 0.118" (3.00mm) | 680 nH | 100 kHz |  | - | 1 (Unlimited) |  | -55°C ~ 180°C |  | Nonstandard |  | - |  | 13985236 |  |  | IHLP-2020CZ-8A | Shielded | 0.204" L x 0.204" W (5.18mm x 5.18mm) | - |  | ±20% | 2000 | https://www.unikeyic.com/media/datasheet/31/ac/5375/31ac537554118e090d4a823633493bb3.pdf | https://www.unikeyic.com/products/power-inductors/ihlp2020czerr68m8a/19401098.html
IHLP7575GZER3R3M5A | Vishay Intertechnology | 10: 4.3766 25: 4.3037 50: 4.1943 200: 4.1213 | ±20%, 3.34mΩ, 36A, 3.3μH Inductor |  |  | 41A | 36 A |  | 3.34mOhm Max |  | 12.3MHz | 0.276" (7.00mm) | 3.3 µH | 100 kHz |  | - | 1 (Unlimited) |  | -55°C ~ 155°C |  | Nonstandard |  | - |  | 14303092 |  |  | IHLP-7575GZ-5A | Shielded | 0.752" L x 0.750" W (19.10mm x 19.05mm) | - |  | ±20% | 174 | https://www.unikeyic.com/media/about_us/Unikey_ISO_9001_Certification.pdf | https://www.unikeyic.com/products/power-inductors/ihlp7575gzer3r3m5a/31059836.html
IMSC1008AZER3R3M | Vishay Intertechnology | 250: 0.163 500: 0.1602 1,500: 0.1562 3,000: 0.1535 | POWER INDUCTOR, 3.3UH, 2.1A, 20%; |  |  |  |  | - |  |  |  |  | - | [8 empty] | - |  | - |  | - | - |  |  |  |  | - | - | 3642 | https://www.unikeyic.com/media/about_us/Unikey_ISO_9001_Certification.pdf | https://www.unikeyic.com/products/power-inductors/imsc1008azer3r3m/869921977.html
IMTF201610CR68MCTA | inMicro | 3,000: 0.0108 9,000: 0.01 30,000: 0.0094 291,000: 0.0091 | Power Inductor 0.68uH ±20% 42mΩ DCR 3.8A Isat 3.4A |  |  |  |  | - |  |  |  |  | - | [8 empty] | - |  | - |  | - | - |  |  |  |  | - | - | 135000 | https://www.unikeyic.com/media/about_us/Unikey_ISO_9001_Certification.pdf | https://www.unikeyic.com/products/power-inductors/imtf201610cr68mcta/692649854.html
IMTF252012S1R5MCTA | inMicro | 3,000: 0.0127 9,000: 0.0118 30,000: 0.0111 246,000: 0.0107 | Power Inductor 1.5uH ±20% 51mΩ DCR 4.0A Isat 2.9A Rated |  |  |  |  | - |  |  |  |  | - | [8 empty] | - |  | - |  | - | - |  |  |  |  | - | - | 135000 | https://www.unikeyic.com/media/about_us/Unikey_ISO_9001_Certification.pdf | https://www.unikeyic.com/products/power-inductors/imtf252012s1r5mcta/692625614.html
L1007C330MDWIT | KEMET | 2,000: 0.1298 | ±20% 1007 |  |  |  |  | - |  | L1007C330MDWIT KEMET |  |  | - | [6 empty] | 1007 |  | - |  | - |  | - | - |  |  |  |  | - | ±20% | 2000 | https://www.unikeyic.com/media/datasheet/3b/2e/5e87/3d/b8e5aa1560332864f51c01c8f3055920.pdf | https://www.unikeyic.com/products/power-inductors/l1007c330mdwit/17497205.html
LAXHG6060YEL470MMR | TAIYO YUDEN | 10: 0.913 | ±20% 227mΩ 850mA 47μH 2424 |  |  | 1.55A | 1.2 A |  | 272mOhm Max |  | 6MHz | 0.177" (4.50mm) | 47 µH | 100 kHz |  | Ferrite | 1 (Unlimited) |  | -40°C ~ 150°C |  | 2424 (6060 Metric) |  | - |  | 17831640 |  |  | LAXH | Unshielded | 0.236" L x 0.236" W (6.00mm x 6.00mm) | 2424 |  | ±20% | 2850 | https://www.unikeyic.com/media/about_us/Unikey_ISO_9001_Certification.pdf | https://www.unikeyic.com/products/power-inductors/laxhg6060yel470mmr/11315640.html
LAXHG6060YEL471MMR | TAIYO YUDEN | 10: 0.9699 | ±20% 2.3Ω 270mA 470μH 2424 |  |  | 450mA | 380 mA |  | 2.76Ohm Max |  | 2MHz | 0.177" (4.50mm) | 470 µH | 100 kHz |  | Ferrite | 1 (Unlimited) |  | -40°C ~ 150°C |  | 2424 (6060 Metric) |  | - |  | 17831601 |  |  | LAXH | Unshielded | 0.236" L x 0.236" W (6.00mm x 6.00mm) | 2424 |  | ±20% | 2822 | https://www.unikeyic.com/media/about_us/Unikey_ISO_9001_Certification.pdf | https://www.unikeyic.com/products/power-inductors/laxhg6060yel471mmr/3625965.html
LQH2HNH820J03L | Murata Manufacturing | 50: 0.5465 250: 0.4206 500: 0.3825 1,500: 0.3283 3,000: 0.3012 | Surface Mount Chip Inductor |  |  | - | 55 mA |  | 7.8Ohm |  | 11MHz | 0.039" (1.00mm) | 82 µH | 1 MHz |  | Ferrite | 1 (Unlimited) |  | -40°C ~ 125°C |  | 1008 (2520 Metric) |  | - |  | 16517345 |  |  | LQH2 | Shielded | 0.098" L x 0.079" W (2.50mm x 2.00mm) | 1008 |  | ±5% | 2845 | https://www.unikeyic.com/media/about_us/Unikey_ISO_9001_Certification.pdf | https://www.unikeyic.com/products/power-inductors/lqh2hnh820j03l/25688545.html
LQH2HPHR47MGRL | Murata Manufacturing | 50: 0.461 250: 0.3756 500: 0.3418 1,500: 0.3148 3,000: 0.3012 | 1MHz ±20% 120MHz 54mΩ 2.9A 1.47A 470nH 1008 SMD 2.5mm × 2mm × 1mm | Automotive |  |  |  | 54mΩ |  | LQH2HPHR47MGRL Murata Manufacturing |  |  | 470nH |  | 2.5mm*2mm*1mm |  |  | -40℃~125℃ |  | 1008 |  | - |  | 1.47A |  | 2.9A | 120MHz |  |  |  |  | 1MHz | ±20% | 2178 | https://www.unikeyic.com/media/datasheet/a7/be/3346/a7be3346217ebb2120a621abecd3713a.pdf | https://www.unikeyic.com/products/power-inductors/lqh2hphr47mgrl/687826987.html
LQH44PN220MPRL | Murata Manufacturing | 50: 0.6856 100: 0.5224 250: 0.476 500: 0.3977 1,000: 0.3462 | ±20% 290mΩ 900mA 22μH 1616 SMD |  |  | 1.05A | 900 mA |  | 290mOhm |  | 17MHz | 0.071" (1.80mm) | 22 µH | 100 kHz |  | Ferrite | 1 (Unlimited) |  | -40°C ~ 125°C |  | 1616 (4040 Metric) |  | - |  | 16517340 |  |  | LQH44 | Shielded | 0.157" L x 0.157" W (4.00mm x 4.00mm) |  |  | ±20% | 1196 | https://www.unikeyic.com/media/datasheet/e0/3d/847c/e03d847c387080c3bdb0eb077374bf6d.pdf | https://www.unikeyic.com/products/power-inductors/lqh44pn220mprl/22882249.html
LQH44PN680MPRL | Murata Manufacturing | 50: 0.5246 100: 0.4034 250: 0.3531 500: 0.3288 1,000: 0.3046 | 100kHz ±20% 8MHz 1Ω 580mA 500mA 68μH 1616 SMD 4mm × 4mm × 1.8mm |  |  | 580mA | 500 mA |  | 1Ohm |  | 8MHz | 0.071" (1.80mm) | 68 µH | 100 kHz |  | Ferrite | 1 (Unlimited) |  | -40°C ~ 125°C |  | 1616 (4040 Metric) |  | - |  | 16516919 |  |  | LQH44 | Shielded | 0.157" L x 0.157" W (4.00mm x 4.00mm) |  |  | ±20% | 617 | https://www.unikeyic.com/media/datasheet/e0/3d/847c/e03d847c387080c3bdb0eb077374bf6d.pdf | https://www.unikeyic.com/products/power-inductors/lqh44pn680mprl/6140350.html
LQW18CN33NJ0HD | Murata Manufacturing | 100: 0.2119 500: 0.1783 1,000: 0.1591 2,000: 0.1413 4,000: 0.1268 | ±5% 35mΩ 1.7A 33nH 0603 |  |  | - | 1.7 A |  | 35mOhm Max |  | 1.8GHz | 0.037" (0.95mm) | 33 nH | 10 MHz |  | Ferrite | 1 (Unlimited) |  | -40°C ~ 125°C |  | 0603 (1608 Metric) |  | - |  | 17838642 |  |  | LQW18 | Unshielded | 0.063" L x 0.031" W (1.60mm x 0.80mm) | 0603 |  | ±5% | 5860 | https://www.unikeyic.com/media/pdf/PartNumberingGuide/murata-manufacturing/26/9e/443b/lqg15hs2n4s02d/2025/12/partnumberingAT-LQ3E.pdf | https://www.unikeyic.com/products/power-inductors/lqw18cn33nj0hd/13887835.html
LQW18CN85NJ0HD | Murata Manufacturing | 100: 0.2212 500: 0.1869 1,000: 0.1674 2,000: 0.1535 4,000: 0.1433 | Inductor ±5% 60mΩ 1.4A 85nH 0603 |  |  | - | 1.4 A |  | 60mOhm Max |  | 1.38GHz | 0.037" (0.95mm) | 85 nH | 10 MHz |  | Ferrite | 1 (Unlimited) |  | -40°C ~ 125°C |  | 0603 (1608 Metric) |  | - |  | 17838252 |  |  | LQW18 | Unshielded | 0.063" L x 0.031" W (1.60mm x 0.80mm) | 0603 |  | ±5% | 1617 | https://www.unikeyic.com/media/pdf/PartNumberingGuide/murata-manufacturing/26/9e/443b/lqg15hs2n4s02d/2025/12/partnumberingAT-LQ3E.pdf | https://www.unikeyic.com/products/power-inductors/lqw18cn85nj0hd/23888583.html
LQW18CNR12J0HD | Murata Manufacturing | 100: 0.2212 500: 0.1904 1,000: 0.1748 2,000: 0.1557 4,000: 0.1405 | Inductor 120nH ±5% 1.1A 85mΩ 0603, SMD |  |  | - | 1.1 A |  | 85mOhm Max |  | 1.2GHz | 0.037" (0.95mm) | 120 nH | 10 MHz |  | Ferrite | 1 (Unlimited) |  | -40°C ~ 125°C |  | 0603 (1608 Metric) |  | - |  |  |  |  | LQW18 | Unshielded | 0.063" L x 0.031" W (1.60mm x 0.80mm) | 0603 |  | ±5% | 1513 | https://www.unikeyic.com/media/datasheet/6a/00/5ca1/6a005ca1ce7cadb576aedd16cacd6639.pdf | https://www.unikeyic.com/products/power-inductors/lqw18cnr12j0hd/22624165.html
LQW18CNR65J0HD | Murata Manufacturing | 100: 0.2156 500: 0.1835 1,000: 0.1644 2,000: 0.1506 4,000: 0.1405 | 10MHz ±5% 510MHz 520mΩ 430mA 650nH 0603 SMD mount 1.6mm*800μm*950μm |  |  | - | 430 mA |  | 520mOhm Max |  | 510MHz | 0.037" (0.95mm) | 650 nH | 10 MHz |  | Ferrite | 1 (Unlimited) |  | -40°C ~ 125°C |  | 0603 (1608 Metric) |  | - |  | 17838216 |  |  | LQW18 | Unshielded | 0.063" L x 0.031" W (1.60mm x 0.80mm) | 0603 |  | ±5% | 432 | https://www.unikeyic.com/media/datasheet/6a/00/5ca1/6a005ca1ce7cadb576aedd16cacd6639.pdf | https://www.unikeyic.com/products/power-inductors/lqw18cnr65j0hd/23359469.html
LRW0603WC2N0GG001E | Johanson Technology | 3,000: 0.1084 6,000: 0.1022 9,000: 0.0987 15,000: 0.0946 21,000: 0.0919 30,000: 0.0892 | 2nH 700mA 80mOhm maximum 0603 (Metric 1608) |  |  | - | 700 mA |  | 80mOhm Max |  | 6.9GHz | 0.049" (1.25mm) | 2 nH | 250 MHz |  | Ceramic | 1 (Unlimited) |  | -40°C ~ 125°C |  | 0603 (1608 Metric) |  | 16 @ 250MHz |  | 6612974 |  |  | - | Unshielded | 0.063" L x 0.041" W (1.60mm x 1.05mm) | 0603 (1608 Metric) |  | ±0.2nH | 19299 | https://www.unikeyic.com/media/datasheet/62/fb/6a45/62fb6a45bcc1d2b4c0a667ffab4683ae.pdf | https://www.unikeyic.com/products/power-inductors/lrw0603wc2n0gg001e/682134654.html
LSCNB2012HKTR33ME | TAIYO YUDEN | 1: 0.8179 | POWER INDUCTOR, 330NH, SHIELDED, 0805; Inductance:330nH; RMS Current (Irms):4.1A; Inductor Construction:Shielded; Saturation Current (Isat):6.2A; Product Range:MCOIL LSCN Series; Inductor Case / Package |  |  |  |  | - |  | LSCNB2012HKTR33ME TAIYO YUDEN |  |  | - | [8 empty] | - |  | - |  | - | - |  |  |  |  | - | - | 3960 | https://www.unikeyic.com/media/datasheet/5c/31/6baf/5c316baf231fc73a19fa23215dbe949e.pdf | https://www.unikeyic.com/products/power-inductors/lscnb2012hktr33me/1174014.html
LSCND1412FETR24MG | TAIYO YUDEN | 50: 0.3068 100: 0.2945 250: 0.2749 500: 0.2749 1,000: 0.27 2,500: 0.27 | POWER INDUCTOR, 0.24UH, 4.7A, MULTILAYER; |  |  |  |  | - |  |  |  |  | - | [8 empty] | - |  | - |  | - | - |  |  |  |  | - | - | 3360 | https://www.unikeyic.com/media/about_us/Unikey_ISO_9001_Certification.pdf | https://www.unikeyic.com/products/power-inductors/lscnd1412fetr24mg/998848739.html
LSQPB251818T4R7M | TAIYO YUDEN | 2,000: 0.1348 4,000: 0.1271 6,000: 0.1228 10,000: 0.1176 14,000: 0.1143 20,000: 0.1109 | ±20% 230mΩ 750mA 4.7μH 1007 Inductor |  |  | 1.25A | 750 mA |  | 299mOhm Max |  | 100MHz | 0.079" (2.00mm) | 4.7 µH | 1 MHz |  | Ferrite | 1 (Unlimited) |  | -40°C ~ 105°C |  | 1007 (2518 Metric) |  | - |  | 16668422 |  |  | LSQP | Unshielded | 0.098" L x 0.071" W (2.50mm x 1.80mm) | 1007 |  | ±20% | 2000 | https://www.unikeyic.com/media/about_us/Unikey_ISO_9001_Certification.pdf | https://www.unikeyic.com/products/power-inductors/lsqpb251818t4r7m/29013399.html
MAI3015S-3R3MT | Ceaiya | 10: 0.0462 100: 0.0362 300: 0.0316 2,000: 0.0281 4,000: 0.0254 10,000: 0.0241 | Inductor, 1MHz ±20%, 110mΩ, 2A, 3.3μH, SMD, 3×3mm, 3mm L × 1.55mm H | Industrial |  |  |  | 110mΩ |  | MAI3015S-3R3MT Ceaiya |  |  | 3.3μH |  | 3mm(Length)*1.55mm(height) |  |  | -40℃~125℃ |  | SMD, 3X3MM |  | - |  | 2A |  | - | - |  |  |  |  | 1MHz | ±20% |  | https://www.unikeyic.com/media/datasheet/aa/46/c351/aa/f264dddec04f629da46b40d481b5ba57.pdf | https://www.unikeyic.com/products/power-inductors/mai3015s-3r3mt/916391.html
MAPM0420F-1R0M-LF | microgate | 3,000: 0.1228 6,000: 0.1189 9,000: 0.1151 | Inductor 1μH ±20% 4.5A 27mΩ DCR 0420 SMD |  |  |  |  | 27mΩ |  | MAPM0420F-1R0M-LF microgate |  |  | 1μH | [6 empty] | 0420 |  | - |  | 4.5A |  | - | - |  |  |  |  | - | ±20% | 30000 | https://www.unikeyic.com/media/datasheet/18/28/dec1/18/48b0245c70cf735e6eab6987136e7735.pdf | https://www.unikeyic.com/products/power-inductors/mapm0420f-1r0m-lf/27329295.html
MAPM0420F-R47M-LF | microgate | 3,000: 0.1228 6,000: 0.1189 9,000: 0.1151 | ±20% 14mΩ 6A 470nH 0420 |  |  |  |  | 14mΩ |  | MAPM0420F-R47M-LF microgate |  |  | 470nH | [6 empty] | 0420 |  | - |  | 6A |  | - | - |  |  |  |  | - | ±20% | 30000 | https://www.unikeyic.com/media/datasheet/18/28/dec1/18/48b0245c70cf735e6eab6987136e7735.pdf | https://www.unikeyic.com/products/power-inductors/mapm0420f-r47m-lf/21784806.html
MAPM0530F-1R0M-LF | microgate | 2,500: 0.0957 5,000: 0.0927 7,500: 0.0897 | ±20% 16mΩ 6A 1μH SMD 5.2mm × 5.9mm |  |  |  |  | 16mΩ |  | MAPM0530F-1R0M-LF microgate |  |  | 1μH | [6 empty] | SMD, 5.2X5.9MM |  | - |  | 6A |  | - | - |  |  |  |  | - | ±20% | 25000 | https://www.unikeyic.com/media/datasheet/c0/21/ac38/c0/453266a572a7ec00655baac730089685.pdf | https://www.unikeyic.com/products/power-inductors/mapm0530f-1r0m-lf/32261227.html
MAPM0530F-2R2M-LF | microgate | 2,500: 0.0957 5,000: 0.0927 7,500: 0.0897 | ±20% 35mΩ 4A 2.2μH Inductor, SMD, 5.2mm × 5.9mm |  |  |  |  | 35mΩ |  | MAPM0530F-2R2M-LF microgate |  |  | 2.2μH | [6 empty] | SMD, 5.2X5.9MM |  | - |  | 4A |  | - | - |  |  |  |  | - | ±20% | 25000 | https://www.unikeyic.com/media/datasheet/c0/21/ac38/c0/453266a572a7ec00655baac730089685.pdf | https://www.unikeyic.com/products/power-inductors/mapm0530f-2r2m-lf/7890387.html
MAPM0630F-3R3M-LF | microgate | 1,000: 0.0618 2,000: 0.0598 3,000: 0.0579 | ±20% 30mΩ 6A 3.3μH 0630 SMD |  |  |  |  | 30mΩ |  | MAPM0630F-3R3M-LF microgate |  |  | 3.3μH | [6 empty] | 0630 |  | - |  | 6A |  | - | - |  |  |  |  | - | ±20% | 10000 | https://www.unikeyic.com/media/datasheet/13/95/84a9/13/5cd91104e63796074307ee60b7de8a68.pdf | https://www.unikeyic.com/products/power-inductors/mapm0630f-3r3m-lf/28034022.html
MAPM1040F-3R3M-LF | microgate | 800: 0.1689 1,600: 0.1637 2,400: 0.1584 | ±20% 12mΩ 10A 3.3μH 1040 SMD |  |  |  |  | 12mΩ |  | MAPM1040F-3R3M-LF microgate |  |  | 3.3μH | [6 empty] | 1040 |  | - |  | 10A |  | - | - |  |  |  |  | - | ±20% | 8000 | https://www.unikeyic.com/media/datasheet/13/95/84a9/13/5cd91104e63796074307ee60b7de8a68.pdf | https://www.unikeyic.com/products/power-inductors/mapm1040f-3r3m-lf/24096774.html
MDA1054HT-1R5M | KOHERelec | 1: 0.7559 10: 0.6109 30: 0.5393 100: 0.4668 500: 0.4044 1,000: 0.3832 | ±20% 1.5μH SMD,10X11MM |  |  |  |  | - |  | MDA1054HT-1R5M KOHERelec |  |  | 1.5μH | [6 empty] | SMD, 10X11MM |  | - |  | - |  | - | - |  |  |  |  | - | ±20% |  | https://www.unikeyic.com/media/datasheet/f2/f7/493c/f2f7493c18d9b0c10b05d5b2372700e6.pdf | https://www.unikeyic.com/products/power-inductors/mda1054ht-1r5m/21566674.html
MDA1054HT-4R7M | KOHERelec | 1: 0.836 10: 0.6766 30: 0.5975 100: 0.5185 500: 0.4494 1,000: 0.4258 | ±20% 4.7μH SMD,10X11MM |  |  |  |  | - |  | MDA1054HT-4R7M KOHERelec |  |  | 4.7μH | [6 empty] | SMD, 10X11MM |  | - |  | - |  | - | - |  |  |  |  | - | ±20% |  | https://www.unikeyic.com/media/datasheet/f8/39/d1d9/f839d1d9ac65ec489c855156d854f5c9.pdf | https://www.unikeyic.com/products/power-inductors/mda1054ht-4r7m/16109589.html
MDA1054HT-R68M | KOHERelec | 1: 0.88 10: 0.7266 30: 0.6433 100: 0.5475 500: 0.506 1,000: 0.488 | Inductor, SMD, 680nH ±20%, 10mm × 11mm |  |  |  |  | - |  | MDA1054HT-R68M KOHERelec |  |  | 680nH | [6 empty] | SMD, 10X11MM |  | - |  | - |  | - | - |  |  |  |  | - | ±20% |  | https://www.unikeyic.com/media/datasheet/3f/cd/5d81/3fcd5d812e347698ebf2ea020e964337.pdf | https://www.unikeyic.com/products/power-inductors/mda1054ht-r68m/16720209.html
MDA7050-R47M | KOHERelec | 800: 0.4336 2,400: 0.4264 4,000: 0.4156 | [5 empty] | - |  |  |  |  | - | [6 empty] | SMD, 6.6X7.3MM |  | - |  | - |  | - | - |  |  |  |  | - | - | 800 | https://www.unikeyic.com/media/about_us/Unikey_ISO_9001_Certification.pdf | https://www.unikeyic.com/products/power-inductors/mda7050-r47m/869877179.html
MDA7054HT-220M | KOHERelec | 1: 0.6485 10: 0.5226 30: 0.4589 100: 0.3967 500: 0.3608 1,000: 0.3414 | Inductor, 22μH ±20%, SMD, 7.3mm × 7.9mm | Automotive |  |  |  | - |  | MDA7054HT-220M KOHERelec |  |  | 22μH | [8 empty] | 000 |  | 3.3A |  | 6.5A | - |  |  |  |  | 100KHz | ±20% |  | https://www.unikeyic.com/media/datasheet/90/5b/4594/905b459453c31db23dc94006c8fa557b.pdf | https://www.unikeyic.com/products/power-inductors/mda7054ht-220m/28222773.html
MDE0320-3R3M | KOHERelec | 3,000: 0.2287 9,000: 0.2248 15,000: 0.2191 | ±20% 145mΩ 3A 3.3μH SMD,3.4X3.2MM |  |  |  |  | 145mΩ |  |  |  |  | 3.3μH | [6 empty] | SMD, 3.4X3.2MM |  | - |  | 3A |  | - | - |  |  |  |  | - | ±20% | 3000 | https://www.unikeyic.com/media/about_us/Unikey_ISO_9001_Certification.pdf | https://www.unikeyic.com/products/power-inductors/mde0320-3r3m/688231684.html
MDE0420-3R3M | KOHERelec | 3,000: 0.1971 9,000: 0.1938 15,000: 0.1888 | Inductor, ±20%, 87mΩ, 3.3A, 3.3μH, SMD |  |  |  |  | 87mΩ |  | MDE0420-3R3M KOHERelec |  |  | 3.3μH | [6 empty] | SMD |  | - |  | 3.3A |  | - | - |  |  |  |  | - | ±20% | 3000 | https://www.unikeyic.com/media/datasheet/2c/7f/378c/2c/0c70f73f77a975a8306089834b55e741.pdf | https://www.unikeyic.com/products/power-inductors/mde0420-3r3m/688226753.html
MDE0420-4R7M | KOHERelec | 3,000: 0.1994 9,000: 0.1961 15,000: 0.1911 | ±20% 105mΩ 2.8A 4.7μH SMD Inductor |  |  |  |  | 105mΩ |  | MDE0420-4R7M KOHERelec |  |  | 4.7μH | [6 empty] | SMD |  | - |  | 2.8A |  | - | - |  |  |  |  | - | ±20% | 3000 | https://www.unikeyic.com/media/datasheet/2c/7f/378c/2c/0c70f73f77a975a8306089834b55e741.pdf | https://www.unikeyic.com/products/power-inductors/mde0420-4r7m/688204805.html
MDE0530-3R3M | KOHERelec | 2,000: 0.2019 6,000: 0.1985 10,000: 0.1935 | ±20% 38mΩ 5.5A 3.3μH SMD |  |  |  |  | 38mΩ |  | MDE0530-3R3M KOHERelec |  |  | 3.3μH | [6 empty] | SMD |  | - |  | 5.5A |  | - | - |  |  |  |  | - | ±20% | 2000 | https://www.unikeyic.com/media/datasheet/e0/98/1f67/e0/a8b263877dbf8ad7261f5abd44ba4963.pdf | https://www.unikeyic.com/products/power-inductors/mde0530-3r3m/688108813.html
MDE0618-1R5M | KOHERelec | 2,000: 0.2287 6,000: 0.2248 10,000: 0.2191 | Inductor 1.5μH ±20% 26mΩ DCR SMD 6.6mm × 7mm |  |  |  |  | 26mΩ |  |  |  |  | 1.5μH | [6 empty] | SMD, 6.6X7MM |  | - |  | - |  | - | - |  |  |  |  | - | ±20% | 2000 | https://www.unikeyic.com/media/about_us/Unikey_ISO_9001_Certification.pdf | https://www.unikeyic.com/products/power-inductors/mde0618-1r5m/688152277.html
MDE0618-4R7M | KOHERelec | 1: 0.1901 10: 0.1486 30: 0.1308 100: 0.109 500: 0.0996 1,000: 0.0935 | ±20% 62mΩ 4A 4.7μH SMD, 6.6mm × 7mm Inductor |  |  |  |  | 62mΩ |  |  |  |  | 4.7μH | [6 empty] | SMD, 6.6X7MM |  | - |  | 4A |  | - | - |  |  |  |  | - | ±20% |  | https://www.unikeyic.com/media/about_us/Unikey_ISO_9001_Certification.pdf | https://www.unikeyic.com/products/power-inductors/mde0618-4r7m/688167413.html
MDE0630-150M | KOHERelec | 1,500: 0.1104 4,500: 0.1085 7,500: 0.1058 | ±20% 113mΩ 3A 15μH SMD Inductor |  |  |  |  | 113mΩ |  | MDE0630-150M KOHERelec |  |  | 15μH | [6 empty] | SMD |  | - |  | 3A |  | - | - |  |  |  |  | - | ±20% | 1500 | https://www.unikeyic.com/media/datasheet/cd/2f/c14e/cd/24c214a1235588c74f80d4a0efe8a696.pdf | https://www.unikeyic.com/products/power-inductors/mde0630-150m/688024040.html
MDE0630-330M | KOHERelec | 1,500: 0.134 4,500: 0.1318 7,500: 0.1284 | Inductor 33μH ±20% 2A 270mΩ SMD |  |  |  |  | 270mΩ |  | MDE0630-330M KOHERelec |  |  | 33μH | [6 empty] | SMD |  | - |  | 2A |  | - | - |  |  |  |  | - | ±20% | 1500 | https://www.unikeyic.com/media/datasheet/cd/2f/c14e/cd/24c214a1235588c74f80d4a0efe8a696.pdf | https://www.unikeyic.com/products/power-inductors/mde0630-330m/683942184.html
MDE0630-3R3M | KOHERelec | 1,500: 0.0788 4,500: 0.0775 7,500: 0.0756 | ±20% 22mΩ 8.5A 3.3μH SMD Inductor |  |  |  |  | 22mΩ |  | MDE0630-3R3M KOHERelec |  |  | 3.3μH | [6 empty] | SMD |  | - |  | 8.5A |  | - | - |  |  |  |  | - | ±20% | 1500 | https://www.unikeyic.com/media/datasheet/cd/2f/c14e/cd/24c214a1235588c74f80d4a0efe8a696.pdf | https://www.unikeyic.com/products/power-inductors/mde0630-3r3m/683932920.html
MDE0630-5R6M | KOHERelec | 1,500: 0.1104 4,500: 0.1085 7,500: 0.1058 | Inductor 5.6μH ±20% 5.5A 42mΩ SMD 6.6mm × 7mm |  |  |  |  | 42mΩ |  |  |  |  | 5.6μH | [6 empty] | SMD, 6.6X7MM |  | - |  | 5.5A |  | - | - |  |  |  |  | - | ±20% | 1500 | https://www.unikeyic.com/media/about_us/Unikey_ISO_9001_Certification.pdf | https://www.unikeyic.com/products/power-inductors/mde0630-5r6m/688135949.html
MDE0630-6R8M | KOHERelec | 1,500: 0.1104 4,500: 0.1085 7,500: 0.1058 | ±20% 48mΩ 5A 6.8μH SMD Inductor |  |  |  |  | 48mΩ |  | MDE0630-6R8M KOHERelec |  |  | 6.8μH | [6 empty] | SMD |  | - |  | 5A |  | - | - |  |  |  |  | - | ±20% | 1500 | https://www.unikeyic.com/media/datasheet/cd/2f/c14e/cd/24c214a1235588c74f80d4a0efe8a696.pdf | https://www.unikeyic.com/products/power-inductors/mde0630-6r8m/688119817.html
MDE0650-330M | KOHERelec | 1,000: 0.1513 3,000: 0.1488 5,000: 0.145 | ±20% 190mΩ 2.3A 33μH SMD Inductor |  |  |  |  | 190mΩ |  | MDE0650-330M KOHERelec |  |  | 33μH | [6 empty] | SMD |  | - |  | 2.3A |  | - | - |  |  |  |  | - | ±20% | 1000 | https://www.unikeyic.com/media/datasheet/1c/db/67ed/1c/8010d3219fcf4338295c9f188bbd5526.pdf | https://www.unikeyic.com/products/power-inductors/mde0650-330m/688247566.html
MDE1040-470M | KOHERelec | 500: 0.2207 1,500: 0.2171 2,500: 0.2116 | ±20% 145mΩ 3.3A 47μH Inductor, SMD |  |  |  |  | 145mΩ |  | MDE1040-470M KOHERelec |  |  | 47μH | [6 empty] | SMD |  | - |  | 3.3A |  | - | - |  |  |  |  | - | ±20% | 500 | https://www.unikeyic.com/media/datasheet/4c/89/6499/4c/e32e0dcd859ee5e25c334ccb4de44d7c.pdf | https://www.unikeyic.com/products/power-inductors/mde1040-470m/688042028.html
MDE1040-680M | KOHERelec | 1: 0.4472 10: 0.348 30: 0.3051 100: 0.2522 500: 0.2405 1,000: 0.2268 | ±20% 195mΩ 2.5A 68μH SMD,11.5X10MM |  |  |  |  | 195mΩ |  |  |  |  | 68μH | [6 empty] | SMD, 11.5X10MM |  | - |  | 2.5A |  | - | - |  |  |  |  | - | ±20% |  | https://www.unikeyic.com/media/about_us/Unikey_ISO_9001_Certification.pdf | https://www.unikeyic.com/products/power-inductors/mde1040-680m/688212265.html
MDE1770-4R7M | KOHERelec | 1: 1.7186 10: 1.4611 30: 1.299 200: 1.094 400: 1.0191 1,000: 0.9871 | ±20% 4.75mΩ 21A 4.7μH SMD,17.2X17.2MM |  |  |  |  | 4.75mΩ |  |  |  |  | 4.7μH | [6 empty] | SMD, 17.2X17.2MM |  | - |  | 21A |  | - | - |  |  |  |  | - | ±20% |  | https://www.unikeyic.com/media/about_us/Unikey_ISO_9001_Certification.pdf | https://www.unikeyic.com/products/power-inductors/mde1770-4r7m/688053048.html
MHCI06030-2R2M-R8AJS | Pulse Electronics | 1,124: 0.1034 | [5 empty] | - |  |  |  |  | - | [8 empty] | - |  | - |  | - | - |  |  |  |  | - | - | 2000 | https://www.unikeyic.com/media/about_us/Unikey_ISO_9001_Certification.pdf | https://www.unikeyic.com/products/power-inductors/mhci06030-2r2m-r8ajs/932619132.html
MPIA252010-100M-LF | microgate | 2,000: 0.0357 4,000: 0.0345 6,000: 0.0335 | Inductor 10μH ±20% 900mA 500mΩ SMD |  |  |  |  | 500mΩ |  | MPIA252010-100M-LF microgate |  |  | 10μH | [6 empty] | SMD |  | - |  | 900mA |  | - | - |  |  |  |  | - | ±20% | 20000 | https://www.unikeyic.com/media/datasheet/b0/c5/f046/b0/e7c4174d178e76057496e6fc31427684.pdf | https://www.unikeyic.com/products/power-inductors/mpia252010-100m-lf/29134566.html
MPIA252010-1R0M-LF | microgate | 2,000: 0.0357 4,000: 0.0345 6,000: 0.0335 | Inductor ±20% 54mΩ 2.8A 1μH 252010 |  |  |  |  | 54mΩ |  | MPIA252010-1R0M-LF microgate |  |  | 1μH | [6 empty] | 252010 |  | - |  | 2.8A |  | - | - |  |  |  |  | - | ±20% | 20000 | https://www.unikeyic.com/media/datasheet/b0/c5/f046/b0/e7c4174d178e76057496e6fc31427684.pdf | https://www.unikeyic.com/products/power-inductors/mpia252010-1r0m-lf/29067500.html
MPIA252010-R47M-LF | microgate | 2,000: 0.0357 4,000: 0.0345 6,000: 0.0335 | ±20% 32mΩ 3.6A 470nH 252010 |  |  |  |  | 32mΩ |  | MPIA252010-R47M-LF microgate |  |  | 470nH | [6 empty] | 252010 |  | - |  | 3.6A |  | - | - |  |  |  |  | - | ±20% | 20000 | https://www.unikeyic.com/media/datasheet/b0/c5/f046/b0/e7c4174d178e76057496e6fc31427684.pdf | https://www.unikeyic.com/products/power-inductors/mpia252010-r47m-lf/26253451.html
MPIA252012-100M-LF | microgate | 2,000: 0.0304 4,000: 0.0294 6,000: 0.0284 | ±20% 400mΩ 700mA 10μH SMD Inductor |  |  |  |  | 400mΩ |  | MPIA252012-100M-LF microgate |  |  | 10μH | [6 empty] | SMD |  | - |  | 700mA |  | - | - |  |  |  |  | - | ±20% | 20000 | https://www.unikeyic.com/media/datasheet/2f/85/5660/2f/6820b94b8809d12e83a44af36efffcba.pdf | https://www.unikeyic.com/products/power-inductors/mpia252012-100m-lf/20446018.html
MPIA252012-2R2M-LF | microgate | 2,000: 0.0304 4,000: 0.0294 6,000: 0.0284 | ±20%, 80mΩ, 2.1A, 2.2μH, SMD |  |  |  |  | 80mΩ |  | MPIA252012-2R2M-LF microgate |  |  | 2.2μH | [6 empty] | SMD |  | - |  | 2.1A |  | - | - |  |  |  |  | - | ±20% | 20000 | https://www.unikeyic.com/media/datasheet/2f/85/5660/2f/6820b94b8809d12e83a44af36efffcba.pdf | https://www.unikeyic.com/products/power-inductors/mpia252012-2r2m-lf/14954673.html
MPIA252012-4R7M-LF | microgate | 2,000: 0.0304 4,000: 0.0294 6,000: 0.0284 | ±20% 215mΩ 1.3A 4.7μH SMD Inductor |  |  |  |  | 215mΩ |  | MPIA252012-4R7M-LF microgate |  |  | 4.7μH | [6 empty] | SMD |  | - |  | 1.3A |  | - | - |  |  |  |  | - | ±20% | 20000 | https://www.unikeyic.com/media/datasheet/2f/85/5660/2f/6820b94b8809d12e83a44af36efffcba.pdf | https://www.unikeyic.com/products/power-inductors/mpia252012-4r7m-lf/17066843.html
MPIE201610-2R2M-LF | microgate | 2,000: 0.0321 4,000: 0.0311 6,000: 0.0301 | ±20% 125mΩ 1.3A 2.2μH SMD Inductor |  |  |  |  | 125mΩ |  | MPIE201610-2R2M-LF microgate |  |  | 2.2μH | [6 empty] | SMD |  | - |  | 1.3A |  | - | - |  |  |  |  | - | ±20% | 20000 | https://www.unikeyic.com/media/datasheet/4c/70/bb35/4c/dd4b7d1ddffe1aa305ffd75286dd5e05.pdf | https://www.unikeyic.com/products/power-inductors/mpie201610-2r2m-lf/28951787.html
MPIE252010-100M-LF | microgate | 2,000: 0.0339 4,000: 0.0328 6,000: 0.0318 | Inductor, 10μH ±20%, 700mA, 530mΩ, SMD |  |  |  |  | 530mΩ |  | MPIE252010-100M-LF microgate |  |  | 10μH | [6 empty] | SMD |  | - |  | 700mA |  | - | - |  |  |  |  | - | ±20% | 20000 | https://www.unikeyic.com/media/datasheet/19/03/112c/19/934c42f5192fd374e626e0bdf3bbd2f5.pdf | https://www.unikeyic.com/products/power-inductors/mpie252010-100m-lf/32967231.html
MPIH201610-2R2M-LF | microgate | 2,000: 0.0357 4,000: 0.0345 6,000: 0.0335 | ±20% 175mΩ 1.1A 2.2μH Inductor, SMD |  |  |  |  | 175mΩ |  | MPIH201610-2R2M-LF microgate |  |  | 2.2μH | [6 empty] | SMD |  | - |  | 1.1A |  | - | - |  |  |  |  | - | ±20% | 20000 | https://www.unikeyic.com/media/datasheet/94/90/354f/94/5111d772485884e3c85abf883df947b7.pdf | https://www.unikeyic.com/products/power-inductors/mpih201610-2r2m-lf/22410492.html
MPIH201610-4R7M-LF | microgate | 2,000: 0.0357 4,000: 0.0345 6,000: 0.0335 | ±20% 340mΩ 900mA 4.7μH SMD Inductor |  |  |  |  | 340mΩ |  | MPIH201610-4R7M-LF microgate |  |  | 4.7μH | [6 empty] | SMD |  | - |  | 900mA |  | - | - |  |  |  |  | - | ±20% | 20000 | https://www.unikeyic.com/media/datasheet/94/90/354f/94/5111d772485884e3c85abf883df947b7.pdf | https://www.unikeyic.com/products/power-inductors/mpih201610-4r7m-lf/20622636.html
MPIH201610-R47M-LF | microgate | 2,000: 0.0357 4,000: 0.0345 6,000: 0.0335 | Inductor 470nH ±20% 2.35A 34mΩ SMD |  |  |  |  | 34mΩ |  | MPIH201610-R47M-LF microgate |  |  | 470nH | [6 empty] | SMD |  | - |  | 2.35A |  | - | - |  |  |  |  | - | ±20% | 20000 | https://www.unikeyic.com/media/datasheet/94/90/354f/94/5111d772485884e3c85abf883df947b7.pdf | https://www.unikeyic.com/products/power-inductors/mpih201610-r47m-lf/31030271.html
MPIH252010-1R0M-LF | microgate | 2,000: 0.0339 4,000: 0.0328 6,000: 0.0318 | ±20% 55mΩ 2A 1μH SMD Inductor |  |  |  |  | 55mΩ |  | MPIH252010-1R0M-LF microgate |  |  | 1μH | [6 empty] | SMD |  | - |  | 2A |  | - | - |  |  |  |  | - | ±20% | 20000 | https://www.unikeyic.com/media/datasheet/59/e4/ba0d/59/387e3c6bc3b4cfa9660c39f3b4e667b9.pdf | https://www.unikeyic.com/products/power-inductors/mpih252010-1r0m-lf/13122364.html
MPIM201610E1R0M-LF | microgate | 2,000: 0.0524 4,000: 0.0508 6,000: 0.0491 | ±20% 1μH 201610 Inductor |  |  |  |  | - |  |  |  |  | 1μH | [6 empty] | 201610 |  | - |  | - |  | - | - |  |  |  |  | - | ±20% | 20000 | https://www.unikeyic.com/media/about_us/Unikey_ISO_9001_Certification.pdf | https://www.unikeyic.com/products/power-inductors/mpim201610e1r0m-lf/4241407.html
MPIM201610HR24M-LF | microgate | 2,000: 0.0524 4,000: 0.0508 6,000: 0.0491 | ±20% 240nH SMD |  |  |  |  | - |  |  |  |  | 240nH | [6 empty] | SMD |  | - |  | - |  | - | - |  |  |  |  | - | ±20% | 20000 | https://www.unikeyic.com/media/about_us/Unikey_ISO_9001_Certification.pdf | https://www.unikeyic.com/products/power-inductors/mpim201610hr24m-lf/2282689.html
MPIM201610HR47M-LF | microgate | 2,000: 0.0524 4,000: 0.0508 6,000: 0.0491 | Inductor, 470nH, ±20%, SMD |  |  |  |  | - |  |  |  |  | 470nH | [6 empty] | SMD |  | - |  | - |  | - | - |  |  |  |  | - | ±20% | 20000 | https://www.unikeyic.com/media/about_us/Unikey_ISO_9001_Certification.pdf | https://www.unikeyic.com/products/power-inductors/mpim201610hr47m-lf/18988958.html
MPIM252010E1R0M-LF | microgate | 2,000: 0.0458 4,000: 0.0444 6,000: 0.043 | ±20% 1μH 2520 Inductor, SMD |  |  |  |  | - |  | MPIM252010E1R0M-LF microgate |  |  | 1μH | [6 empty] | 252010 |  | - |  | - |  | - | - |  |  |  |  | - | ±20% | 20000 | https://www.unikeyic.com/media/datasheet/aa/8c/ae44/aa/ac973171f5a8f56c9d039a6fbe9eca15.pdf | https://www.unikeyic.com/products/power-inductors/mpim252010e1r0m-lf/9472860.html
MPIM252010ER22M-LF | microgate | 2,000: 0.0285 4,000: 0.0276 6,000: 0.0267 | [5 empty] | - |  |  |  |  | - | [6 empty] | 252010 |  | - |  | - |  | - | - |  |  |  |  | - | - | 20000 | https://www.unikeyic.com/media/about_us/Unikey_ISO_9001_Certification.pdf | https://www.unikeyic.com/products/power-inductors/mpim252010er22m-lf/682900166.html
MPIM252010H2R2M-LF | microgate | 2,000: 0.0458 4,000: 0.0444 6,000: 0.043 | ±20% 2.2μH SMD Inductor |  |  |  |  | - |  |  |  |  | 2.2μH | [6 empty] | SMD |  | - |  | - |  | - | - |  |  |  |  | - | ±20% | 20000 | https://www.unikeyic.com/media/about_us/Unikey_ISO_9001_Certification.pdf | https://www.unikeyic.com/products/power-inductors/mpim252010h2r2m-lf/25397170.html
MPIT252010-1R0M-LF | microgate | 2,000: 0.0321 4,000: 0.0311 6,000: 0.0301 | Inductor, 1μH ±20%, 65mΩ, 1.85A, SMD |  |  |  |  | 65mΩ |  | MPIT252010-1R0M-LF microgate |  |  | 1μH | [6 empty] | SMD |  | - |  | 1.85A |  | - | - |  |  |  |  | - | ±20% | 20000 | https://www.unikeyic.com/media/datasheet/81/13/cc75/81/0bc5b3a4fb24c49ed8c034e17e88e566.pdf | https://www.unikeyic.com/products/power-inductors/mpit252010-1r0m-lf/18254022.html
MPIT252010-1R0N-LF | microgate | 2,000: 0.0321 4,000: 0.0311 6,000: 0.0301 | Inductor, 1μH, ±30%, 1.5A, 90mΩ, SMD |  |  |  |  | 90mΩ |  | MPIT252010-1R0N-LF microgate |  |  | 1μH | [6 empty] | SMD |  | - |  | 1.5A |  | - | - |  |  |  |  | - | ±30% | 20000 | https://www.unikeyic.com/media/datasheet/70/a9/0cb4/70/1720de611d1aa56bbea6f598e45db785.pdf | https://www.unikeyic.com/products/power-inductors/mpit252010-1r0n-lf/31635235.html
MPIT252010-3R3M-LF | microgate | 2,000: 0.0321 4,000: 0.0311 6,000: 0.0301 | ±20% 250mΩ 1.15A 3.3μH SMD Inductor |  |  |  |  | 250mΩ |  | MPIT252010-3R3M-LF microgate |  |  | 3.3μH | [6 empty] | SMD |  | - |  | 1.15A |  | - | - |  |  |  |  | - | ±20% | 20000 | https://www.unikeyic.com/media/datasheet/70/a9/0cb4/70/1720de611d1aa56bbea6f598e45db785.pdf | https://www.unikeyic.com/products/power-inductors/mpit252010-3r3m-lf/26789520.html
MPIT252012-1R0M-LF | microgate | 2,000: 0.0285 4,000: 0.0276 6,000: 0.0267 | Inductor 1μH ±20% 50mΩ 1.7A SMD |  |  |  |  | 50mΩ |  | MPIT252012-1R0M-LF microgate |  |  | 1μH | [6 empty] | SMD |  | - |  | 1.7A |  | - | - |  |  |  |  | - | ±20% | 20000 | https://www.unikeyic.com/media/datasheet/4d/11/0847/4d/1021c7e43037fc88ac87855e7a20b97a.pdf | https://www.unikeyic.com/products/power-inductors/mpit252012-1r0m-lf/15879167.html
MPIT252012-3R3M-LF | microgate | 2,000: 0.0285 4,000: 0.0276 6,000: 0.0267 | ±20% 200mΩ 1.1A 3.3μH SMD Inductor |  |  |  |  | 200mΩ |  | MPIT252012-3R3M-LF microgate |  |  | 3.3μH | [6 empty] | SMD |  | - |  | 1.1A |  | - | - |  |  |  |  | - | ±20% | 20000 | https://www.unikeyic.com/media/datasheet/af/a4/6787/af/e808135179cf590b1b897d576d6dc163.pdf | https://www.unikeyic.com/products/power-inductors/mpit252012-3r3m-lf/21799475.html
MPIT252012-4R7M-LF | microgate | 2,000: 0.0285 4,000: 0.0276 6,000: 0.0267 | Inductor 4.7μH ±20% 900mA 290mΩ SMD |  |  |  |  | 290mΩ |  | MPIT252012-4R7M-LF microgate |  |  | 4.7μH | [6 empty] | SMD |  | - |  | 900mA |  | - | - |  |  |  |  | - | ±20% | 20000 | https://www.unikeyic.com/media/datasheet/af/a4/6787/af/e808135179cf590b1b897d576d6dc163.pdf | https://www.unikeyic.com/products/power-inductors/mpit252012-4r7m-lf/4313134.html
MPIT252012-6R8M-LF | microgate | 2,000: 0.0285 4,000: 0.0276 6,000: 0.0267 | Inductor 6.8μH ±20% 730mA SMD, 445mΩ |  |  |  |  | 445mΩ |  | MPIT252012-6R8M-LF microgate |  |  | 6.8μH | [6 empty] | SMD |  | - |  | 730mA |  | - | - |  |  |  |  | - | ±20% | 20000 | https://www.unikeyic.com/media/datasheet/af/a4/6787/af/e808135179cf590b1b897d576d6dc163.pdf | https://www.unikeyic.com/products/power-inductors/mpit252012-6r8m-lf/5971912.html
MPIT252012-R47N-LF | microgate | 2,000: 0.0285 4,000: 0.0276 6,000: 0.0267 | ±30% 42mΩ 2.55A 470nH SMD |  |  |  |  | 42mΩ |  | MPIT252012-R47N-LF microgate |  |  | 470nH | [6 empty] | SMD |  | - |  | 2.55A |  | - | - |  |  |  |  | - | ±30% | 20000 | https://www.unikeyic.com/media/datasheet/af/a4/6787/af/e808135179cf590b1b897d576d6dc163.pdf | https://www.unikeyic.com/products/power-inductors/mpit252012-r47n-lf/18464095.html
MPIT3010-100M-LF | microgate | 2,000: 0.0357 4,000: 0.0345 6,000: 0.0335 | ±20% 380mΩ 650mA 10μH 3010 SMD |  |  |  |  | 380mΩ |  |  |  |  | 10μH | [6 empty] | 3010 |  | - |  | 650mA |  | - | - |  |  |  |  | - | ±20% | 20000 | https://www.unikeyic.com/media/about_us/Unikey_ISO_9001_Certification.pdf | https://www.unikeyic.com/products/power-inductors/mpit3010-100m-lf/23490313.html
MPIT3010-1R0M-LF | microgate | 2,000: 0.0357 4,000: 0.0345 6,000: 0.0335 | ±20% 55mΩ 1.75A 1μH 3010 SMD |  |  |  |  | 55mΩ |  | MPIT3010-1R0M-LF microgate |  |  | 1μH | [6 empty] | 3010 |  | - |  | 1.75A |  | - | - |  |  |  |  | - | ±20% | 20000 | https://www.unikeyic.com/media/datasheet/87/26/95f4/87/7f6a588aa22a0dc343f68eb3b135e782.pdf | https://www.unikeyic.com/products/power-inductors/mpit3010-1r0m-lf/28043773.html
MPIT3010-3R3M-LF | microgate | 2,000: 0.0357 4,000: 0.0345 6,000: 0.0335 | Inductor, 3.3μH ±20%, 1.15A, 3010 |  |  |  |  | 120mΩ |  | MPIT3010-3R3M-LF microgate |  |  | 3.3μH | [6 empty] | 3010 |  | - |  | 1.15A |  | - | - |  |  |  |  | - | ±20% | 20000 | https://www.unikeyic.com/media/datasheet/87/26/95f4/87/7f6a588aa22a0dc343f68eb3b135e782.pdf | https://www.unikeyic.com/products/power-inductors/mpit3010-3r3m-lf/23822773.html
MPIT3010-470M-LF | microgate | 2,000: 0.0357 4,000: 0.0345 6,000: 0.0335 | ±20% 1.825Ω 250mA 47μH SMD |  |  |  |  | 1.825Ω |  | MPIT3010-470M-LF microgate |  |  | 47μH | [6 empty] | SMD |  | - |  | 250mA |  | - | - |  |  |  |  | - | ±20% | 20000 | https://www.unikeyic.com/media/datasheet/12/40/33f7/12/7a220139c87ccfee0c4b506d038a8535.pdf | https://www.unikeyic.com/products/power-inductors/mpit3010-470m-lf/6947519.html
MPIT3010-8R2M-LF | microgate | 2,000: 0.0357 4,000: 0.0345 6,000: 0.0335 | ±20% 290mΩ 700mA 8.2μH 3010 |  |  |  |  | 290mΩ |  | MPIT3010-8R2M-LF microgate |  |  | 8.2μH | [6 empty] | 3010 |  | - |  | 700mA |  | - | - |  |  |  |  | - | ±20% | 20000 | https://www.unikeyic.com/media/datasheet/87/26/95f4/87/7f6a588aa22a0dc343f68eb3b135e782.pdf | https://www.unikeyic.com/products/power-inductors/mpit3010-8r2m-lf/24074170.html
MPIT3012-2R2M-LF | microgate | 2,000: 0.0357 4,000: 0.0345 6,000: 0.0335 | Inductor, 2.2μH, ±20%, 1.5A, 75mΩ, SMD |  |  |  |  | 75mΩ |  | MPIT3012-2R2M-LF microgate |  |  | 2.2μH | [6 empty] | SMD |  | - |  | 1.5A |  | - | - |  |  |  |  | - | ±20% | 20000 | https://www.unikeyic.com/media/datasheet/f3/04/f6b7/f3/6432e1c949d46ec1a117ab3372b6fa4f.pdf | https://www.unikeyic.com/products/power-inductors/mpit3012-2r2m-lf/31075315.html
MPIT3015-100M-LF | microgate | 2,000: 0.0178 4,000: 0.0173 6,000: 0.0167 | ±20% 230mΩ 750mA 10μH 3015 Inductor |  |  |  |  | 230mΩ |  | MPIT3015-100M-LF microgate |  |  | 10μH | [6 empty] | 3015 |  | - |  | 750mA |  | - | - |  |  |  |  | - | ±20% | 20000 | https://www.unikeyic.com/media/datasheet/2a/e6/c940/2a/77321cbbd6d98a1d73ddce974daf91aa.pdf | https://www.unikeyic.com/products/power-inductors/mpit3015-100m-lf/9893707.html
MPIT3015-1R0M-LF | microgate | 2,000: 0.016 4,000: 0.0156 6,000: 0.015 | Inductor, 1μH ±20% 2.65A 30mΩ 3015 SMD |  |  |  |  | 30mΩ |  | MPIT3015-1R0M-LF microgate |  |  | 1μH | [6 empty] | 3015 |  | - |  | 2.65A |  | - | - |  |  |  |  | - | ±20% | 20000 | https://www.unikeyic.com/media/datasheet/ba/8d/6b5a/ba/2e8f816f1daf12530602abdd22c9c09e.pdf | https://www.unikeyic.com/products/power-inductors/mpit3015-1r0m-lf/8812721.html
MPIT3015-470M-LF | microgate | 2,000: 0.0178 4,000: 0.0173 6,000: 0.0167 | Inductor, 47μH ±20% 350mA 3015 |  |  |  |  | 1.095Ω |  | MPIT3015-470M-LF microgate |  |  | 47μH | [6 empty] | 3015 |  | - |  | 350mA |  | - | - |  |  |  |  | - | ±20% | 20000 | https://www.unikeyic.com/media/datasheet/2a/e6/c940/2a/77321cbbd6d98a1d73ddce974daf91aa.pdf | https://www.unikeyic.com/products/power-inductors/mpit3015-470m-lf/13498357.html
MPIT3015-6R8M-LF | microgate | 2,000: 0.016 4,000: 0.0156 6,000: 0.015 | Inductor ±20% 160mΩ 900mA 6.8μH SMD |  |  |  |  | 160mΩ |  | MPIT3015-6R8M-LF microgate |  |  | 6.8μH | [6 empty] | SMD |  | - |  | 900mA |  | - | - |  |  |  |  | - | ±20% | 20000 | https://www.unikeyic.com/media/datasheet/2a/e6/c940/2a/77321cbbd6d98a1d73ddce974daf91aa.pdf | https://www.unikeyic.com/products/power-inductors/mpit3015-6r8m-lf/28441823.html
MPIT4012-2R2M-LF | microgate | 4,500: 0.0323 9,000: 0.0312 13,500: 0.0303 | 2.2μH ±20% 1.85A 87mΩ 4012 SMD |  |  |  |  | 87mΩ |  |  |  |  | 2.2μH | [6 empty] | 4012 |  | - |  | 1.85A |  | - | - |  |  |  |  | - | ±20% | 45000 | https://www.unikeyic.com/media/about_us/Unikey_ISO_9001_Certification.pdf | https://www.unikeyic.com/products/power-inductors/mpit4012-2r2m-lf/28122322.html
MPIT4018-101M-LF | microgate | 3,000: 0.0214 6,000: 0.0207 9,000: 0.0201 | Inductor 100μH ±20% 300mA 4018 SMD |  |  |  |  | 1.45Ω |  |  |  |  | 100μH | [6 empty] | 4018 |  | - |  | 300mA |  | - | - |  |  |  |  | - | ±20% | 30000 | https://www.unikeyic.com/media/about_us/Unikey_ISO_9001_Certification.pdf | https://www.unikeyic.com/products/power-inductors/mpit4018-101m-lf/28240554.html
MPIT4018-220M-LF | microgate | 3,000: 0.0196 6,000: 0.019 9,000: 0.0184 | ±20% 280mΩ 950mA 22μH Inductor, 4018, SMD |  |  |  |  | 280mΩ |  | MPIT4018-220M-LF microgate |  |  | 22μH | [6 empty] | 4018 |  | - |  | 950mA |  | - | - |  |  |  |  | - | ±20% | 30000 | https://www.unikeyic.com/media/datasheet/34/b8/cd45/34/d5254ad800f31d237f04093543353dd3.pdf | https://www.unikeyic.com/products/power-inductors/mpit4018-220m-lf/24015843.html
MPIT4018-470M-LF | microgate | 3,000: 0.0196 6,000: 0.019 9,000: 0.0184 | ±20% 600mΩ 600mA 47μH 4018 SMD |  |  |  |  | 600mΩ |  |  |  |  | 47μH | [6 empty] | 4018 |  | - |  | 600mA |  | - | - |  |  |  |  | - | ±20% | 30000 | https://www.unikeyic.com/media/about_us/Unikey_ISO_9001_Certification.pdf | https://www.unikeyic.com/products/power-inductors/mpit4018-470m-lf/27987835.html
MPIT4018-6R8M-LF | microgate | 3,000: 0.0178 6,000: 0.0173 9,000: 0.0167 | Inductor 6.8μH ±20% 1.7A 90mΩ SMD 4x4mm |  |  |  |  | 90mΩ |  |  |  |  | 6.8μH | [6 empty] | SMD, 4X4MM |  | - |  | 1.7A |  | - | - |  |  |  |  | - | ±20% | 30000 | https://www.unikeyic.com/media/about_us/Unikey_ISO_9001_Certification.pdf | https://www.unikeyic.com/products/power-inductors/mpit4018-6r8m-lf/28231957.html
MPIT4030-100M-LF | microgate | 2,000: 0.0178 4,000: 0.0173 6,000: 0.0167 | ±20% 96mΩ 1.52A 10μH 4030 SMD Inductor |  |  |  |  | 96mΩ |  | MPIT4030-100M-LF microgate |  |  | 10μH | [6 empty] | 4030 |  | - |  | 1.52A |  | - | - |  |  |  |  | - | ±20% | 20000 | https://www.unikeyic.com/media/datasheet/5d/13/586c/5d/e24a2571bf204fe24d6458309133f2c8.pdf | https://www.unikeyic.com/products/power-inductors/mpit4030-100m-lf/28103569.html
MPIT4030-101M-LF | microgate | 2,000: 0.0196 4,000: 0.019 6,000: 0.0184 | ±20% 1.11Ω 450mA 100μH SMD Inductor |  |  |  |  | 1.11Ω |  | MPIT4030-101M-LF microgate |  |  | 100μH | [6 empty] | SMD |  | - |  | 450mA |  | - | - |  |  |  |  | - | ±20% | 20000 | https://www.unikeyic.com/media/datasheet/5d/13/586c/5d/e24a2571bf204fe24d6458309133f2c8.pdf | https://www.unikeyic.com/products/power-inductors/mpit4030-101m-lf/23907107.html
MPIT4030-1R0M-LF | microgate | 2,000: 0.016 4,000: 0.0156 6,000: 0.015 | Inductor 1μH ±20% 4.15A 14mΩ 4030, SMD |  |  |  |  | 14mΩ |  | MPIT4030-1R0M-LF microgate |  |  | 1μH | [6 empty] | 4030 |  | - |  | 4.15A |  | - | - |  |  |  |  | - | ±20% | 20000 | https://www.unikeyic.com/media/datasheet/5d/13/586c/5d/e24a2571bf204fe24d6458309133f2c8.pdf | https://www.unikeyic.com/products/power-inductors/mpit4030-1r0m-lf/23778433.html
MPIT4030-2R2M-LF | microgate | 2,000: 0.016 4,000: 0.0156 6,000: 0.015 | 100kHz ±20% 30mΩ 2.95A 2.2μH 4030 SMD 4mm L × 3mm H | Industrial |  |  |  | 30mΩ |  | MPIT4030-2R2M-LF microgate |  |  | 2.2μH |  | 4mm(Length)*3mm(height) |  |  | -40℃~125℃ |  | 4030 |  | - |  | 2.95A |  | - | - |  |  |  |  | 100KHz | ±20% | 20000 | https://www.unikeyic.com/media/datasheet/5d/13/586c/5d/e24a2571bf204fe24d6458309133f2c8.pdf | https://www.unikeyic.com/products/power-inductors/mpit4030-2r2m-lf/28289752.html
MPIT4030-330M-LF | microgate | 2,000: 0.0178 4,000: 0.0173 6,000: 0.0167 | ±20% 320mΩ 850mA 33μH SMD Chip Inductor |  |  |  |  | 320mΩ |  | MPIT4030-330M-LF microgate |  |  | 33μH | [6 empty] | SMD |  | - |  | 850mA |  | - | - |  |  |  |  | - | ±20% | 20000 | https://www.unikeyic.com/media/datasheet/5d/13/586c/5d/e24a2571bf204fe24d6458309133f2c8.pdf | https://www.unikeyic.com/products/power-inductors/mpit4030-330m-lf/28077079.html
MPIT5020-6R8M-LF | microgate | 3,000: 0.0232 6,000: 0.0225 9,000: 0.0218 | Inductor 6.8μH ±20% 1.8A 83mΩ SMD |  |  |  |  | 83mΩ |  | MPIT5020-6R8M-LF microgate |  |  | 6.8μH | [6 empty] | SMD |  | - |  | 1.8A |  | - | - |  |  |  |  | - | ±20% | 30000 | https://www.unikeyic.com/media/datasheet/d0/f1/fa72/d0/2a7cfb5ec31ec1e6b1117a2a6868c884.pdf | https://www.unikeyic.com/products/power-inductors/mpit5020-6r8m-lf/23383701.html
MPIT5040-2R2N-LF | microgate | 1,500: 0.0232 3,000: 0.0225 4,500: 0.0218 | ±30% 10mΩ 2.2A 2.2μH Inductor SMD |  |  |  |  | 10mΩ |  | MPIT5040-2R2N-LF microgate |  |  | 2.2μH | [6 empty] | SMD |  | - |  | 2.2A |  | - | - |  |  |  |  | - | ±30% | 15000 | https://www.unikeyic.com/media/datasheet/d3/0c/273f/d3/11d518615920114ae2903f1a7bff8df4.pdf | https://www.unikeyic.com/products/power-inductors/mpit5040-2r2n-lf/19415405.html
MPIT5040-330M-LF | microgate | 1,500: 0.025 3,000: 0.0242 4,500: 0.0234 | ±20% 188mΩ 1.2A 33μH Inductor SMD |  |  |  |  | 188mΩ |  | MPIT5040-330M-LF microgate |  |  | 33μH | [6 empty] | SMD |  | - |  | 1.2A |  | - | - |  |  |  |  | - | ±20% | 15000 | https://www.unikeyic.com/media/datasheet/ac/7d/f676/ac/4b69ccc043696c9b8ea49c9dfc365eee.pdf | https://www.unikeyic.com/products/power-inductors/mpit5040-330m-lf/13007898.html
MPIT5040-3R3M-LF | microgate | 1,500: 0.0232 3,000: 0.0225 4,500: 0.0218 | ±20% 3.3μH SMD Inductor |  |  |  |  | - |  | MPIT5040-3R3M-LF microgate |  |  | 3.3μH | [6 empty] | SMD |  | - |  | - |  | - | - |  |  |  |  | - | ±20% | 15000 | https://www.unikeyic.com/media/datasheet/ac/7d/f676/ac/4b69ccc043696c9b8ea49c9dfc365eee.pdf | https://www.unikeyic.com/products/power-inductors/mpit5040-3r3m-lf/25924105.html
MPIT6028-1R0M-LF | microgate | 2,000: 0.0285 4,000: 0.0276 6,000: 0.0267 | ±20% 1μH SMD 6mm × 6mm |  |  |  |  | - |  | MPIT6028-1R0M-LF microgate |  |  | 1μH | [6 empty] | SMD, 6X6MM |  | - |  | - |  | - | - |  |  |  |  | - | ±20% | 20000 | https://www.unikeyic.com/media/datasheet/4d/69/1923/4d/631d15c0522dbd6df1077db47e66bc5c.pdf | https://www.unikeyic.com/products/power-inductors/mpit6028-1r0m-lf/16613037.html
MPIT6045-1R0M-LF | microgate | 1,500: 0.0267 3,000: 0.0259 4,500: 0.025 | ±20% 8mΩ 5.75A 1μH 6045 Inductor |  |  |  |  | 8mΩ |  | MPIT6045-1R0M-LF microgate |  |  | 1μH | [6 empty] | 6045 |  | - |  | 5.75A |  | - | - |  |  |  |  | - | ±20% | 15000 | https://www.unikeyic.com/media/datasheet/33/8f/913d/33/f260af1e3206fb1c4c500faefb0e6d93.pdf | https://www.unikeyic.com/products/power-inductors/mpit6045-1r0m-lf/7401053.html
MPIT6045-1R0N-LF | microgate | 1,500: 0.0267 3,000: 0.0259 4,500: 0.025 | ±30% 10mΩ 5.15A 1μH Inductor, SMD |  |  |  |  | 10mΩ |  | MPIT6045-1R0N-LF microgate |  |  | 1μH | [6 empty] | SMD |  | - |  | 5.15A |  | - | - |  |  |  |  | - | ±30% | 15000 | https://www.unikeyic.com/media/datasheet/bd/17/b06f/bd/5f175321355f453acb2bf4286328a06a.pdf | https://www.unikeyic.com/products/power-inductors/mpit6045-1r0n-lf/12618328.html
MPIT6045-1R5N-LF | microgate | 1,500: 0.0267 3,000: 0.0259 4,500: 0.025 | Inductor 1.5μH ±30% 5.4A SMD 10mΩ |  |  |  |  | 10mΩ |  | MPIT6045-1R5N-LF microgate |  |  | 1.5μH | [6 empty] | SMD |  | - |  | 5.4A |  | - | - |  |  |  |  | - | ±30% | 15000 | https://www.unikeyic.com/media/datasheet/92/90/cbc1/92/10a4e2477e1d743d0a46829390028083.pdf | https://www.unikeyic.com/products/power-inductors/mpit6045-1r5n-lf/20271333.html
MPIT6045-2R2N-LF | microgate | 1,500: 0.0267 3,000: 0.0259 4,500: 0.025 | Inductor 2.2μH ±30% 4.6A 14mΩ DCR SMD |  |  |  |  | 14mΩ |  | MPIT6045-2R2N-LF microgate |  |  | 2.2μH | [6 empty] | SMD |  | - |  | 4.6A |  | - | - |  |  |  |  | - | ±30% | 15000 | https://www.unikeyic.com/media/datasheet/04/7f/987a/04/3316ba8f1633f7fd7394218d5dc81323.pdf | https://www.unikeyic.com/products/power-inductors/mpit6045-2r2n-lf/1981445.html
MPIT6045-3R3M-LF | microgate | 1,500: 0.0267 3,000: 0.0259 4,500: 0.025 | ±20% 18mΩ 4A 3.3μH 6045 |  |  |  |  | 18mΩ |  | MPIT6045-3R3M-LF microgate |  |  | 3.3μH | [6 empty] | 6045 |  | - |  | 4A |  | - | - |  |  |  |  | - | ±20% | 15000 | https://www.unikeyic.com/media/datasheet/33/8f/913d/33/f260af1e3206fb1c4c500faefb0e6d93.pdf | https://www.unikeyic.com/products/power-inductors/mpit6045-3r3m-lf/20466060.html
MPIT6045-4R7M-LF | microgate | 1,500: 0.0267 3,000: 0.0259 4,500: 0.025 | ±20%, 24MHz, 26mΩ, 4.95A, 3.3A, 4.7μH, 6045, SMD, 6mm L × 4.5mm H | Industrial |  |  |  | 26mΩ |  | MPIT6045-4R7M-LF microgate |  |  | 4.7μH |  | 6mm(Length)*4.5mm(height) |  |  | -25℃~85℃ |  | 6045 |  | - |  | 3.3A |  | 4.95A | 24MHz |  |  |  |  | - | ±20% | 15000 | https://www.unikeyic.com/media/datasheet/d0/17/cf6f/d0/6ef27d4b2605e1977143e5ff0ec3cc3e.pdf | https://www.unikeyic.com/products/power-inductors/mpit6045-4r7m-lf/2877630.html
MPIT8040-1R0N-LF | microgate | 1,000: 0.0473 2,000: 0.0458 3,000: 0.0443 | Inductor 1μH ±30% 7.8A SMD |  |  |  |  | 6mΩ |  | MPIT8040-1R0N-LF microgate |  |  | 1μH | [6 empty] | SMD |  | - |  | 7.8A |  | - | - |  |  |  |  | - | ±30% | 10000 | https://www.unikeyic.com/media/datasheet/70/9c/e99d/70/b63d5e6db625c9c4a8bc780d1c9ae78a.pdf | https://www.unikeyic.com/products/power-inductors/mpit8040-1r0n-lf/4147505.html
MPIT8040-1R4M-LF | microgate | 1,000: 0.0473 2,000: 0.0458 3,000: 0.0443 | ±20% 7mΩ 7A 1.4μH SMD Inductor |  |  |  |  | 7mΩ |  | MPIT8040-1R4M-LF microgate |  |  | 1.4μH | [6 empty] | SMD |  | - |  | 7A |  | - | - |  |  |  |  | - | ±20% | 10000 | https://www.unikeyic.com/media/datasheet/60/f4/d6b8/60/507cac82c05e40f97dbf65a327321b2c.pdf | https://www.unikeyic.com/products/power-inductors/mpit8040-1r4m-lf/23774722.html
MPIT8040-270M-LF | microgate | 1,000: 0.0499 2,000: 0.0483 3,000: 0.0468 | ±20% 78mΩ 2A 27μH SMD |  |  |  |  | 78mΩ |  | MPIT8040-270M-LF microgate |  |  | 27μH | [6 empty] | SMD |  | - |  | 2A |  | - | - |  |  |  |  | - | ±20% | 10000 | https://www.unikeyic.com/media/datasheet/60/f4/d6b8/60/507cac82c05e40f97dbf65a327321b2c.pdf | https://www.unikeyic.com/products/power-inductors/mpit8040-270m-lf/23485225.html
MPIT8040-3R3M-LF | microgate | 1,000: 0.0473 2,000: 0.0458 3,000: 0.0443 | Inductor 3.3μH ±20% 4.9A 15mΩ 8040 SMD |  |  |  |  | 15mΩ |  | MPIT8040-3R3M-LF microgate |  |  | 3.3μH | [6 empty] | 8040 |  | - |  | 4.9A |  | - | - |  |  |  |  | - | ±20% | 10000 | https://www.unikeyic.com/media/datasheet/60/f4/d6b8/60/507cac82c05e40f97dbf65a327321b2c.pdf | https://www.unikeyic.com/products/power-inductors/mpit8040-3r3m-lf/23710504.html
MPIT8040-4R7M-LF | microgate | 1,000: 0.0473 2,000: 0.0458 3,000: 0.0443 | ±20% 18mΩ 4.1A 4.7μH 8040 SMD Inductor |  |  |  |  | 18mΩ |  | MPIT8040-4R7M-LF microgate |  |  | 4.7μH | [6 empty] | 8040 |  | - |  | 4.1A |  | - | - |  |  |  |  | - | ±20% | 10000 | https://www.unikeyic.com/media/datasheet/60/f4/d6b8/60/507cac82c05e40f97dbf65a327321b2c.pdf | https://www.unikeyic.com/products/power-inductors/mpit8040-4r7m-lf/23559757.html
MPL2012S4R7MYT | Sunlord | 3,000: 0.04 9,000: 0.0389 | Inductor 4.7μH ±20% 600mA 500mΩ@1MHz 0805 2mm L × 1.25mm H | Industrial |  |  |  | 500mΩ |  | MPL2012S4R7MYT Sunlord |  |  | 4.7μH |  | 2mm(Length)*1.25mm(height) |  |  | -40℃~85℃ |  | 0805 |  | - |  | 600mA |  | - | - |  |  |  |  | 1MHz | ±20% |  | https://www.unikeyic.com/media/datasheet/6e/81/6afc/6e816afc815a716d8d4d1450a4c3c9cb.pdf | https://www.unikeyic.com/products/power-inductors/mpl2012s4r7myt/23555349.html
MR6045P-2R2MT | LINEKEY | 1,500: 0.034 3,000: 0.0334 4,500: 0.0326 | [5 empty] | - |  |  |  |  | - | [8 empty] | - |  | - |  | - | - |  |  |  |  | - | - | 4500 | https://www.unikeyic.com/media/about_us/Unikey_ISO_9001_Certification.pdf | https://www.unikeyic.com/products/power-inductors/mr6045p-2r2mt/779145206.html
MRH201610S-2R2MT | LINEKEY | 2,000: 0.0226 4,000: 0.0222 6,000: 0.0217 | [5 empty] | - |  |  |  |  | - | [8 empty] | - |  | - |  | - | - |  |  |  |  | - | - | 6000 | https://www.unikeyic.com/media/about_us/Unikey_ISO_9001_Certification.pdf | https://www.unikeyic.com/products/power-inductors/mrh201610s-2r2mt/982637942.html
MS125-331MT | FH | 500: 0.1235 1,500: 0.1188 2,500: 0.114 | ±20% 510mΩ 330μH SMD 12.2mm × 12.2mm |  |  |  |  | 510mΩ |  |  |  |  | 330μH | [6 empty] | SMD, 12.2X12.2MM |  | - |  | - |  | - | - |  |  |  |  | - | ±20% | 5000 | https://www.unikeyic.com/media/about_us/Unikey_ISO_9001_Certification.pdf | https://www.unikeyic.com/products/power-inductors/ms125-331mt/683599431.html
MS125-680MT | FH | 500: 0.1235 1,500: 0.1188 2,500: 0.114 | Inductor, SMD, ±20%, 68μH, 120mΩ, 12.2mm × 12.2mm |  |  |  |  | 120mΩ |  |  |  |  | 68μH | [6 empty] | SMD, 12.2X12.2MM |  | - |  | - |  | - | - |  |  |  |  | - | ±20% | 5000 | https://www.unikeyic.com/media/about_us/Unikey_ISO_9001_Certification.pdf | https://www.unikeyic.com/products/power-inductors/ms125-680mt/683600366.html
MS127-6R8MT | FH | 500: 0.1197 1,500: 0.1151 2,500: 0.1105 | 6.8μH ±20% Inductor, SMD |  |  |  |  | - |  |  |  |  | 6.8μH | [6 empty] | SMD |  | - |  | - |  | - | - |  |  |  |  | - | ±20% | 5000 | https://www.unikeyic.com/media/about_us/Unikey_ISO_9001_Certification.pdf | https://www.unikeyic.com/products/power-inductors/ms127-6r8mt/23540390.html
MWLA0402S-100MT | Sunlord | 10: 0.7554 100: 0.6215 | ±20% 243mΩ 1.8A 10μH Inductor SMD 4.4mm × 4.2mm |  | MWLA0402S | 2.3A | 1.8 A |  | 243mOhm Max |  | - | 0.079" (2.00mm) | 10 µH | 100 kHz |  | Carbonyl Powder | 1 (Unlimited) |  | -55°C ~ 125°C |  | Nonstandard |  | - |  | 14121678 |  |  | MWLA-S | Shielded | 0.173" L x 0.165" W (4.40mm x 4.20mm) | - |  | ±20% | 182 | https://www.unikeyic.com/media/datasheet/2f/1b/526a/2f/5a3ef65b3cd278b04a193e224a1a4411.pdf | https://www.unikeyic.com/products/power-inductors/mwla0402s-100mt/32959446.html
MWLA0603S-1R0MT | Sunlord | 1: 0.2254 50: 0.1725 1,500: 0.1597 | ±20% 10mΩ 11A 1μH SMD 7.3mm × 6.6mm |  | MWLA0603S | 22A | 11 A |  | 10mOhm Max |  | - | 0.118" (3.00mm) | 1 µH | 100 kHz |  | Carbonyl Powder | 1 (Unlimited) |  | -55°C ~ 125°C |  | Nonstandard |  | - |  | 14121151 |  |  | MWLA-S | Shielded | 0.287" L x 0.260" W (7.30mm x 6.60mm) | - |  | ±20% |  | https://www.unikeyic.com/media/datasheet/2f/1b/526a/2f/5a3ef65b3cd278b04a193e224a1a4411.pdf | https://www.unikeyic.com/products/power-inductors/mwla0603s-1r0mt/29896108.html
MWLA0603S-2R2MT | Sunlord | 1: 0.1414 10: 0.132 30: 0.1279 100: 0.1257 500: 0.1177 1,000: 0.1109 | ±20% 20mΩ 8A 2.2μH SMD,7.3X6.6MM 6.6mm(Length) |  | MWLA0603S | 14A | 8 A |  | 20mOhm Max |  | - | 0.118" (3.00mm) | 2.2 µH | 100 kHz |  | Carbonyl Powder | 1 (Unlimited) |  | -55°C ~ 125°C |  | Nonstandard |  | - |  |  |  |  | MWLA-S | Shielded | 0.287" L x 0.260" W (7.30mm x 6.60mm) | - |  | ±20% |  | https://www.unikeyic.com/media/datasheet/2f/1b/526a/2f/5a3ef65b3cd278b04a193e224a1a4411.pdf | https://www.unikeyic.com/products/power-inductors/mwla0603s-2r2mt/26038754.html
MWLA0603S-330MT | Sunlord | 10: 0.8677 100: 0.7138 | 33µH Shielded Type 2A 240mOhm maximum |  | MWLA0603S | 2.5A | 2 A |  | 240mOhm Max |  | - | 0.118" (3.00mm) | 33 µH | 100 kHz |  | Carbonyl Powder | 1 (Unlimited) |  | -55°C ~ 125°C |  | Nonstandard |  | - |  |  |  |  | MWLA-S | Shielded | 0.287" L x 0.260" W (7.30mm x 6.60mm) | - |  | ±20% | 1468 | https://www.unikeyic.com/media/datasheet/2f/1b/526a/2f/5a3ef65b3cd278b04a193e224a1a4411.pdf | https://www.unikeyic.com/products/power-inductors/mwla0603s-330mt/22533588.html
MWLA0603S-R33MT | Sunlord | 1: 1.2202 500: 0.4711 1,500: 0.4627 | 3.9mΩ ±20% 20A 330nH SMD Inductor, 7.3mm × 6.6mm |  | MWLA0603S | 32A | 20 A |  | 3.9mOhm Max |  | - | 0.118" (3.00mm) | 330 nH | 100 kHz |  | Carbonyl Powder | 1 (Unlimited) |  | -55°C ~ 125°C |  | Nonstandard |  | - |  | 14120136 |  |  | MWLA-S | Shielded | 0.287" L x 0.260" W (7.30mm x 6.60mm) | - |  | ±20% |  | https://www.unikeyic.com/media/datasheet/2f/1b/526a/2f/5a3ef65b3cd278b04a193e224a1a4411.pdf | https://www.unikeyic.com/products/power-inductors/mwla0603s-r33mt/21989738.html
MWSA0603S-1R8MT | Sunlord | 5: 0.1052 50: 0.083 150: 0.0719 | @100KHz,1V ±20% 12.6mΩ 11.8A 9.3A 1.8μH SMD mount 6.6mm(Length)*2.8mm(height) | Industrial |  |  |  | 12.6mΩ |  |  |  |  | 1.8μH |  | 6.6mm(Length)*2.8mm(height) |  |  | -40℃~125℃ |  |  |  | - |  | 9.3A |  | 11.8A | - |  |  |  |  | @100KHz, 1V | ±20% |  | https://www.unikeyic.com/media/about_us/Unikey_ISO_9001_Certification.pdf | https://www.unikeyic.com/products/power-inductors/mwsa0603s-1r8mt/681796490.html
MWSA0624S-150MT | Sunlord | 1,500: 0.0715 4,500: 0.0695 13,500: 0.0675 | ±20% 160mΩ 2.5A 15μH SMD,7X6.6MM |  | MWSA0624S | 3.3A | 2.5 A |  | 160mOhm Max |  | - | 0.094" (2.40mm) | 15 µH | 100 kHz |  | Alloy Powder | 1 (Unlimited) |  | -55°C ~ 125°C |  | Nonstandard |  | - |  | 14120971 |  |  | MWSA-S | Shielded | 0.276" L x 0.260" W (7.00mm x 6.60mm) | - |  | ±20% |  | https://www.unikeyic.com/media/datasheet/de/72/995e/de72995ed8290c5c3c042be607021a1e.pdf | https://www.unikeyic.com/products/power-inductors/mwsa0624s-150mt/24205804.html
MWSA0804S-150MT | Sunlord | 5: 0.2217 50: 0.1787 150: 0.1603 800: 0.1374 | Molded SMD Power Inductor |  |  |  |  | - |  |  |  |  | - | [8 empty] | - |  | - |  | - | - |  |  |  |  | - | - |  | https://www.unikeyic.com/media/about_us/Unikey_ISO_9001_Certification.pdf | https://www.unikeyic.com/products/power-inductors/mwsa0804s-150mt/682165380.html
MWSA0804S-220MT | Sunlord | 5: 0.3544 50: 0.2965 150: 0.2723 800: 0.2421 | @100KHz,1V ±20% 113mΩ 5A 4.8A 22μH SMD mount 8.2mm(Length)*3.8mm(height) | Industrial |  |  |  | 113mΩ |  |  |  |  | 22μH |  | 8.2mm(Length)*3.8mm(height) |  |  | -40℃~125℃ |  |  |  | - |  | 4.8A |  | 5A | - |  |  |  |  | @100KHz, 1V | ±20% |  | https://www.unikeyic.com/media/about_us/Unikey_ISO_9001_Certification.pdf | https://www.unikeyic.com/products/power-inductors/mwsa0804s-220mt/683112506.html
MWSA0804S-330MT | Sunlord | 5: 0.3079 50: 0.2514 150: 0.2261 | Inductor 33μH ±20% 156mΩ 3.5A @100kHz 1V SMD 8.2mm L × 3.8mm H | Industrial |  |  |  | 156mΩ |  |  |  |  | 33μH |  | 8.2mm(Length)*3.8mm(height) |  |  | -40℃~125℃ |  |  |  | - |  | 3.5A |  | 3.5A | - |  |  |  |  | @100KHz, 1V | ±20% |  | https://www.unikeyic.com/media/about_us/Unikey_ISO_9001_Certification.pdf | https://www.unikeyic.com/products/power-inductors/mwsa0804s-330mt/682519254.html
MWSA1004S-R22MT | Sunlord | 5: 0.2487 50: 0.197 150: 0.1749 500: 0.1368 | Inductor ±20% 35A 220nH 1mΩ |  | MWSA1004S | 60A | 35 A |  | 1mOhm Max |  | - | 0.157" (4.00mm) | 220 nH | 100 kHz |  | Alloy Powder | 1 (Unlimited) |  | -55°C ~ 125°C |  | Nonstandard |  | - |  | 14121396 |  |  | MWSA-S | Shielded | 0.453" L x 0.394" W (11.50mm x 10.00mm) | - |  | ±20% |  | https://www.unikeyic.com/media/datasheet/97/aa/a2f9/97aaa2f95ab9f07d329372dc3d34594a.pdf | https://www.unikeyic.com/products/power-inductors/mwsa1004s-r22mt/10667558.html
MWSA1005S-4R7MT | Sunlord | 1: 0.5651 10: 0.4239 30: 0.3391 100: 0.3083 500: 0.2826 1,000: 0.2608 | [5 empty] | - |  |  |  |  | - | [8 empty] | - |  | - |  | - | - |  |  |  |  | - | - |  | https://www.unikeyic.com/media/about_us/Unikey_ISO_9001_Certification.pdf | https://www.unikeyic.com/products/power-inductors/mwsa1005s-4r7mt/726732351.html
MWSA1204S-R47MT | Sunlord | 1: 1.833 10: 1.2528 100: 1.0304 | ±20% 2mΩ 33A 470nH SMD |  | MWSA1204S | 48A | 33 A |  | 2mOhm Max |  | - | 0.157" (4.00mm) | 470 nH | 100 kHz |  | Alloy Powder | 1 (Unlimited) |  | -55°C ~ 125°C |  | Nonstandard |  | - |  | 14121372 |  |  | MWSA-S | Shielded | 0.530" L x 0.504" W (13.45mm x 12.80mm) | - |  | ±20% | 460 | https://www.unikeyic.com/media/datasheet/97/aa/a2f9/97aaa2f95ab9f07d329372dc3d34594a.pdf | https://www.unikeyic.com/products/power-inductors/mwsa1204s-r47mt/20080165.html
MWSA1205S-R50MT | Sunlord | 1: 0.3891 10: 0.3807 30: 0.3751 100: 0.3695 | ±20% 1.15mΩ 38A 500nH SMD |  | MWSA1205S | 48A | 38 A |  | 1.15mOhm Max |  | - | 0.197" (5.00mm) | 500 nH | 100 kHz |  | Alloy Powder | 1 (Unlimited) |  | -55°C ~ 125°C |  | Nonstandard |  | - |  | 14121061 |  |  | MWSA-S | Shielded | 0.530" L x 0.496" W (13.45mm x 12.60mm) | - |  | ±20% |  | https://www.unikeyic.com/media/datasheet/97/aa/a2f9/97aaa2f95ab9f07d329372dc3d34594a.pdf | https://www.unikeyic.com/products/power-inductors/mwsa1205s-r50mt/33038816.html
MWSA1206S-1R5MT | Sunlord | 1: 0.3781 10: 0.3709 30: 0.3625 100: 0.3569 | ±20% 2.9mΩ 1.5μH SMD,13.5X12.6MM |  | MWSA1206S | - |  |  | 2.9mOhm Max |  | - | 0.236" (6.00mm) | 1.5 µH | 100 kHz |  | Alloy Powder | 1 (Unlimited) |  | -55°C ~ 125°C |  | Nonstandard |  | - |  | 14121381 |  |  | MWSA-S | Shielded | 0.530" L x 0.496" W (13.45mm x 12.60mm) | - |  | ±20% |  | https://www.unikeyic.com/media/datasheet/4a/2b/4924/4a2b492405499da87fd19828aaa6e056.pdf | https://www.unikeyic.com/products/power-inductors/mwsa1206s-1r5mt/27448065.html
MWSA1265S-220MT | Sunlord | 1: 0.6492 10: 0.5293 30: 0.4705 | ±20% 220μH SMD mount 12.6mm(Length)*5.8mm(height) |  | MWSA1265S | - |  |  | 36mOhm Max |  | - | - | 22 µH | 100 kHz |  | Alloy Powder | 1 (Unlimited) |  | -55°C ~ 125°C |  | Nonstandard |  | - |  | 14120775 |  |  | MWSA-S | Shielded | - | - |  | ±20% |  | https://www.unikeyic.com/media/datasheet/de/72/995e/de72995ed8290c5c3c042be607021a1e.pdf | https://www.unikeyic.com/products/power-inductors/mwsa1265s-220mt/33355188.html
MWTC201610S4R7MT | Sunlord | 3,000: 0.0415 9,000: 0.0404 18,000: 0.0391 | Mini Molded Chip Power Inductor |  |  |  |  | - |  |  |  |  | - | [8 empty] | - |  | - |  | - | - |  |  |  |  | - | - |  | https://www.unikeyic.com/media/about_us/Unikey_ISO_9001_Certification.pdf | https://www.unikeyic.com/products/power-inductors/mwtc201610s4r7mt/683338340.html
MWTC201610SR47MTD01 | Sunlord | 5: 0.0701 50: 0.0542 150: 0.0482 | Mini Molded Chip Power Inductors |  |  |  |  | - |  |  |  |  | - | [8 empty] | - |  | - |  | - | - |  |  |  |  | - | - |  | https://www.unikeyic.com/media/about_us/Unikey_ISO_9001_Certification.pdf | https://www.unikeyic.com/products/power-inductors/mwtc201610sr47mtd01/13571314.html
MWTC252010SR47MT | Sunlord | 1: 0.0709 10: 0.0532 30: 0.0425 100: 0.0387 500: 0.0355 1,000: 0.0327 | [5 empty] | - |  |  |  |  | - | [8 empty] | - |  | - |  | - | - |  |  |  |  | - | - |  | https://www.unikeyic.com/media/about_us/Unikey_ISO_9001_Certification.pdf | https://www.unikeyic.com/products/power-inductors/mwtc252010sr47mt/29741080.html
NLFV25T-100K-EF | TDK | 10: 0.0535 50: 0.0475 | 2.52MHz ±10% 430mΩ 155mA 10μH SMD SMD mount 2.5mm*2mm*1.9mm |  |  | - | 155 mA |  | 430mOhm Max |  | - | 0.075" (1.90mm) | 10 µH | 2.52 MHz |  | Ferrite | 1 (Unlimited) |  | -40°C ~ 105°C |  | Nonstandard |  | - |  | 4767413 |  |  | NLFV | Shielded | 0.098" L x 0.079" W (2.50mm x 2.00mm) | - |  | ±10% |  | https://www.unikeyic.com/media/datasheet/1c/01/c6cd/1c/2727f158048309ecb5c8cf424414bb20.pdf | https://www.unikeyic.com/products/power-inductors/nlfv25t-100k-ef/28102386.html
NRSC3015-220M | KOHERelec | 2,000: 0.0235 6,000: 0.0231 10,000: 0.0225 | Inductor, 22μH, ±20%, 460mΩ |  |  |  |  | 460mΩ |  | NRSC3015-220M KOHERelec |  |  | 22μH | [8 empty] | - |  | - |  | - | - |  |  |  |  | - | ±20% | 2000 | https://www.unikeyic.com/media/datasheet/e6/13/0bb5/e6/c6cb43d1501d727581c31f362001b8f3.pdf | https://www.unikeyic.com/products/power-inductors/nrsc3015-220m/688228856.html
NRSC4018-3R3M | KOHERelec | 3,000: 0.0273 9,000: 0.0268 15,000: 0.0261 | Inductor 3.3μH ±20% 70mΩ 1.23A |  |  |  |  | 70mΩ |  | NRSC4018-3R3M KOHERelec |  |  | 3.3μH | [8 empty] | - |  | 1.23A |  | - | - |  |  |  |  | - | ±20% | 3000 | https://www.unikeyic.com/media/datasheet/19/72/d11b/19/26c8f183601134e0e477de37ac5d5e73.pdf | https://www.unikeyic.com/products/power-inductors/nrsc4018-3r3m/688194078.html
NRSC4030-101M | KOHERelec | 2,000: 0.0465 6,000: 0.0458 10,000: 0.0446 | Inductor 100μH ±20% 450mA 1.15mΩ |  |  |  |  | 1.15mΩ |  | NRSC4030-101M KOHERelec |  |  | 100μH | [8 empty] | - |  | 450mA |  | - | - |  |  |  |  | - | ±20% | 2000 | https://www.unikeyic.com/media/datasheet/3e/54/7a7e/3e/a6e76a9d0d09d8f16d26769ed8460764.pdf | https://www.unikeyic.com/products/power-inductors/nrsc4030-101m/688142564.html
NRSC4030-4R7M | KOHERelec | 2,000: 0.0282 6,000: 0.0278 10,000: 0.0271 | ±20% 4.7μH SMD Inductor |  |  |  |  | - |  | NRSC4030-4R7M KOHERelec |  |  | 4.7μH | [6 empty] | SMD |  | - |  | - |  | - | - |  |  |  |  | - | ±20% | 2000 | https://www.unikeyic.com/media/datasheet/3e/54/7a7e/3e/a6e76a9d0d09d8f16d26769ed8460764.pdf | https://www.unikeyic.com/products/power-inductors/nrsc4030-4r7m/688174532.html
NRSC5020-100M | KOHERelec | 5: 0.0745 50: 0.0591 150: 0.0516 500: 0.046 3,000: 0.0389 6,000: 0.0366 | ±20% 10μH SMD | Industrial |  |  |  | - |  | NRSC5020-100M KOHERelec |  |  | 10μH | [6 empty] | SMD |  | 000 |  | 1.55A |  | 1.7A | - |  |  |  |  | 100KHz | ±20% |  | https://www.unikeyic.com/media/datasheet/d7/0a/abe4/d7/5ba64f7b5e8a2a67d37401ef895f229f.pdf | https://www.unikeyic.com/products/power-inductors/nrsc5020-100m/688070153.html
NRSC5020-150M | KOHERelec | 5: 0.0686 50: 0.0564 150: 0.0465 500: 0.0418 3,000: 0.0381 5,000: 0.0359 | Inductor ±20% 165mΩ 1.25A 15μH SMD 5mm × 5mm | Industrial |  |  |  | 165mΩ |  | NRSC5020-150M KOHERelec |  |  | 15μH | [8 empty] | 000 |  | 1.25A |  | 1.35A | - |  |  |  |  | 100KHz | ±20% |  | https://www.unikeyic.com/media/datasheet/d7/0a/abe4/d7/5ba64f7b5e8a2a67d37401ef895f229f.pdf | https://www.unikeyic.com/products/power-inductors/nrsc5020-150m/688174829.html
NRSC5020-220M | KOHERelec | 3,000: 0.0386 9,000: 0.0379 15,000: 0.037 | ±20% 226mΩ 1.1A 22μH SMD 5x5mm Inductor |  |  |  |  | 226mΩ |  | NRSC5020-220M KOHERelec |  |  | 22μH | [6 empty] | SMD, 5X5MM |  | - |  | 1.1A |  | - | - |  |  |  |  | - | ±20% | 3000 | https://www.unikeyic.com/media/datasheet/d7/0a/abe4/d7/5ba64f7b5e8a2a67d37401ef895f229f.pdf | https://www.unikeyic.com/products/power-inductors/nrsc5020-220m/688072458.html
NRSC5020-6R8M | KOHERelec | 3,000: 0.0355 9,000: 0.0349 15,000: 0.034 | Inductor 6.8μH ±20% 1.8A SMD 5mm × 5mm |  |  |  |  | 83mΩ |  | NRSC5020-6R8M KOHERelec |  |  | 6.8μH | [6 empty] | SMD, 5X5MM |  | - |  | 1.8A |  | - | - |  |  |  |  | - | ±20% | 3000 | https://www.unikeyic.com/media/datasheet/d7/0a/abe4/d7/5ba64f7b5e8a2a67d37401ef895f229f.pdf | https://www.unikeyic.com/products/power-inductors/nrsc5020-6r8m/688160713.html
NRSC5040-6R8M | KOHERelec | 1,500: 0.0387 4,500: 0.038 7,500: 0.037 | 6.8μH ±20% 43mΩ SMD, 5mm × 5mm |  |  |  |  | 43mΩ |  | NRSC5040-6R8M KOHERelec |  |  | 6.8μH | [6 empty] | SMD, 5X5MM |  | - |  | - |  | - | - |  |  |  |  | - | ±20% | 1500 | https://www.unikeyic.com/media/datasheet/10/48/98f5/10/ffc88c601e0dbd57b1e8321cb1dc5754.pdf | https://www.unikeyic.com/products/power-inductors/nrsc5040-6r8m/688219904.html
NRSC6045-150M | KOHERelec | 1,500: 0.0423 4,500: 0.0415 7,500: 0.0405 | ±20% 68mΩ 15μH SMD,6X6MM |  |  |  |  | 68mΩ |  | NRSC6045-150M KOHERelec |  |  | 15μH | [6 empty] | SMD, 6X6MM |  | - |  | - |  | - | - |  |  |  |  | - | ±20% | 1500 | https://www.unikeyic.com/media/datasheet/e1/89/d20e/e1/de2c6b91cdf95af817fdac71b707ae19.pdf | https://www.unikeyic.com/products/power-inductors/nrsc6045-150m/688245234.html
NRSC6045-2R2N | KOHERelec | 1,500: 0.0423 4,500: 0.0415 7,500: 0.0405 | Inductor 2.2μH ±30% 4.6A 14mΩ SMD 6mm × 6mm |  |  |  |  | 14mΩ |  | NRSC6045-2R2N KOHERelec |  |  | 2.2μH | [6 empty] | SMD, 6X6MM |  | - |  | 4.6A |  | - | - |  |  |  |  | - | ±30% | 1500 | https://www.unikeyic.com/media/datasheet/c3/e9/a0aa/c3/cdb44140bd2e095076fde867a776cbf5.pdf | https://www.unikeyic.com/products/power-inductors/nrsc6045-2r2n/688028187.html
NRSC6045-470M | KOHERelec | 1,500: 0.0423 4,500: 0.0415 7,500: 0.0405 | ±20% 200mΩ 1.2A 47μH SMD 6×6mm |  |  |  |  | 200mΩ |  | NRSC6045-470M KOHERelec |  |  | 47μH | [6 empty] | SMD, 6X6MM |  | - |  | 1.2A |  | - | - |  |  |  |  | - | ±20% | 1500 | https://www.unikeyic.com/media/datasheet/c3/e9/a0aa/c3/cdb44140bd2e095076fde867a776cbf5.pdf | https://www.unikeyic.com/products/power-inductors/nrsc6045-470m/688103195.html
NRSE3010-220M | KOHERelec | 2,000: 0.0496 6,000: 0.0488 10,000: 0.0476 | ±20% 930mΩ 350mA 22μH |  |  |  |  | 930mΩ |  | NRSE3010-220M KOHERelec |  |  | 22μH | [8 empty] | - |  | 350mA |  | - | - |  |  |  |  | - | ±20% | 2000 | https://www.unikeyic.com/media/datasheet/1b/e6/f744/1be6f744d3519d1f26011d7343d045f7.pdf | https://www.unikeyic.com/products/power-inductors/nrse3010-220m/688122359.html
NRSE3010-4R7M | KOHERelec | 2,000: 0.0496 6,000: 0.0488 10,000: 0.0476 | ±20% 225mΩ 750mA 4.7μH |  |  |  |  | 225mΩ |  | NRSE3010-4R7M KOHERelec |  |  | 4.7μH | [8 empty] | - |  | 750mA |  | - | - |  |  |  |  | - | ±20% | 2000 | https://www.unikeyic.com/media/datasheet/1b/e6/f744/1be6f744d3519d1f26011d7343d045f7.pdf | https://www.unikeyic.com/products/power-inductors/nrse3010-4r7m/688102891.html
NRSE3012-3R3M | KOHERelec | 2,000: 0.0496 6,000: 0.0488 10,000: 0.0476 | ±20% 100mΩ 1.05A 3.3μH Inductor, SMD |  |  |  |  | 100mΩ |  | NRSE3012-3R3M KOHERelec |  |  | 3.3μH | [8 empty] | - |  | 1.05A |  | - | - |  |  |  |  | - | ±20% | 2000 | https://www.unikeyic.com/media/datasheet/6a/b2/c350/6a/1052805eee6ab4337c60098c7e1b7b68.pdf | https://www.unikeyic.com/products/power-inductors/nrse3012-3r3m/688096262.html
NRSE3015-150M | KOHERelec | 2,000: 0.0504 6,000: 0.0496 10,000: 0.0483 | Inductor 15μH ±20% 650mA 350mΩ |  |  |  |  | 350mΩ |  | NRSE3015-150M KOHERelec |  |  | 15μH | [8 empty] | - |  | 650mA |  | - | - |  |  |  |  | - | ±20% | 2000 | https://www.unikeyic.com/media/datasheet/a1/08/b093/a1/ba5fb76d34de8bb89e2657f136dec254.pdf | https://www.unikeyic.com/products/power-inductors/nrse3015-150m/688095496.html
NRSE3015-2R2N | KOHERelec | 2,000: 0.052 6,000: 0.0512 10,000: 0.0498 | Inductor 2.2μH ±30% 1.6A 60mΩ SMD |  |  |  |  | 60mΩ |  | NRSE3015-2R2N KOHERelec |  |  | 2.2μH | [6 empty] | SMD |  | - |  | 1.6A |  | - | - |  |  |  |  | - | ±30% | 2000 | https://www.unikeyic.com/media/datasheet/a1/08/b093/a1/ba5fb76d34de8bb89e2657f136dec254.pdf | https://www.unikeyic.com/products/power-inductors/nrse3015-2r2n/688054753.html
NRSE3015-3R3M | KOHERelec | 2,000: 0.052 6,000: 0.0512 10,000: 0.0498 | Inductor 3.3μH ±20% 1.32A 80mΩ |  |  |  |  | 80mΩ |  | NRSE3015-3R3M KOHERelec |  |  | 3.3μH | [8 empty] | - |  | 1.32A |  | - | - |  |  |  |  | - | ±20% | 2000 | https://www.unikeyic.com/media/datasheet/a1/08/b093/a1/ba5fb76d34de8bb89e2657f136dec254.pdf | https://www.unikeyic.com/products/power-inductors/nrse3015-3r3m/688079859.html
NRSE4015-100M | KOHERelec | 3,000: 0.0599 9,000: 0.0589 15,000: 0.0574 | ±20% 200mΩ 1A 10μH Inductor, SMD |  |  |  |  | 200mΩ |  | NRSE4015-100M KOHERelec |  |  | 10μH | [8 empty] | - |  | 1A |  | - | - |  |  |  |  | - | ±20% | 3000 | https://www.unikeyic.com/media/datasheet/ac/4b/1411/ac4b141140f68bcbfe5d798de22f355c.pdf | https://www.unikeyic.com/products/power-inductors/nrse4015-100m/688239629.html
NRSE4018-4R7M | KOHERelec | 3,000: 0.0552 9,000: 0.0542 15,000: 0.0529 | Inductor 4.7μH ±20% 1.7A SMD |  |  |  |  | 90mΩ |  | NRSE4018-4R7M KOHERelec |  |  | 4.7μH | [6 empty] | SMD |  | - |  | 1.7A |  | - | - |  |  |  |  | - | ±20% | 3000 | https://www.unikeyic.com/media/datasheet/21/7e/672c/21/ba9b26856d19b2a62deefeac95f69129.pdf | https://www.unikeyic.com/products/power-inductors/nrse4018-4r7m/688023997.html
NRSE4020-150M | KOHERelec | 3,000: 0.071 9,000: 0.0697 15,000: 0.068 | ±20% 230mΩ 770mA 15μH Inductor |  |  |  |  | 230mΩ |  | NRSE4020-150M KOHERelec |  |  | 15μH | [8 empty] | - |  | 770mA |  | - | - |  |  |  |  | - | ±20% | 3000 | https://www.unikeyic.com/media/datasheet/d2/a0/45c7/d2a045c7820a42b2b1fa67c91e417bb7.pdf | https://www.unikeyic.com/products/power-inductors/nrse4020-150m/688212925.html
NRSE4020-2R2M | KOHERelec | 3,000: 0.071 9,000: 0.0697 15,000: 0.068 | ±20% 45mΩ 1.85A 2.2μH Inductor |  |  |  |  | 45mΩ |  | NRSE4020-2R2M KOHERelec |  |  | 2.2μH | [8 empty] | - |  | 1.85A |  | - | - |  |  |  |  | - | ±20% | 3000 | https://www.unikeyic.com/media/datasheet/d2/a0/45c7/d2a045c7820a42b2b1fa67c91e417bb7.pdf | https://www.unikeyic.com/products/power-inductors/nrse4020-2r2m/688120021.html
NRSE4020-470M | KOHERelec | 5: 0.1567 50: 0.1224 150: 0.108 500: 0.0901 3,000: 0.0821 6,000: 0.0773 | ±20% 710mΩ 440mA 47μH |  |  |  |  | 710mΩ |  | NRSE4020-470M KOHERelec |  |  | 47μH | [8 empty] | - |  | 440mA |  | - | - |  |  |  |  | - | ±20% |  | https://www.unikeyic.com/media/datasheet/d2/a0/45c7/d2a045c7820a42b2b1fa67c91e417bb7.pdf | https://www.unikeyic.com/products/power-inductors/nrse4020-470m/688070680.html
NRSE4030-101M | KOHERelec | 5: 0.1438 50: 0.1184 150: 0.0974 500: 0.0877 3,000: 0.0799 5,000: 0.0752 | ±20% 100μH | Industrial |  |  |  | - |  | NRSE4030-101M KOHERelec |  |  | 100μH | [6 empty] | SMD, 4X4MM |  | 000 |  | 450mA |  | 600mA | - |  |  |  |  | 100KHz | ±20% |  | https://www.unikeyic.com/media/datasheet/4d/96/9457/4d/9f58bd9a1f9c03457a683a0ffbb47d26.pdf | https://www.unikeyic.com/products/power-inductors/nrse4030-101m/688121847.html
NRSE4030-1R0N | KOHERelec | 5: 0.1302 50: 0.1072 150: 0.0882 500: 0.0793 3,000: 0.0724 5,000: 0.0681 | Inductor, 1μH ±30%, 3.4A, 15mΩ | Industrial |  |  |  | 15mΩ |  | NRSE4030-1R0N KOHERelec |  |  | 1μH | [6 empty] | SMD, 4X4MM |  | 000 |  | 3.4A |  | 5.9A | - |  |  |  |  | 100KHz | ±30% |  | https://www.unikeyic.com/media/datasheet/4d/96/9457/4d/9f58bd9a1f9c03457a683a0ffbb47d26.pdf | https://www.unikeyic.com/products/power-inductors/nrse4030-1r0n/688144673.html
NRSE4030-221M | KOHERelec | 2,000: 0.0757 6,000: 0.0744 10,000: 0.0726 | 220μH ±20% 300mA Inductor |  |  |  |  | - |  | NRSE4030-221M KOHERelec |  |  | 220μH | [8 empty] | - |  | 300mA |  | - | - |  |  |  |  | - | ±20% | 2000 | https://www.unikeyic.com/media/datasheet/4d/96/9457/4d/9f58bd9a1f9c03457a683a0ffbb47d26.pdf | https://www.unikeyic.com/products/power-inductors/nrse4030-221m/688216322.html
NRSE4030-3R3M | KOHERelec | 2,000: 0.0662 6,000: 0.0651 10,000: 0.0635 | ±20% 40mΩ 2.4A 3.3μH Inductor |  |  |  |  | 40mΩ |  | NRSE4030-3R3M KOHERelec |  |  | 3.3μH | [8 empty] | - |  | 2.4A |  | - | - |  |  |  |  | - | ±20% | 2000 | https://www.unikeyic.com/media/datasheet/4d/96/9457/4d/9f58bd9a1f9c03457a683a0ffbb47d26.pdf | https://www.unikeyic.com/products/power-inductors/nrse4030-3r3m/688222210.html
NRSE4030-680M | KOHERelec | 2,000: 0.0757 6,000: 0.0744 10,000: 0.0726 | Inductor 68μH ±20% 750mΩ 550mA |  |  |  |  | 750mΩ |  | NRSE4030-680M KOHERelec |  |  | 68μH | [8 empty] | - |  | 550mA |  | - | - |  |  |  |  | - | ±20% | 2000 | https://www.unikeyic.com/media/datasheet/4d/96/9457/4d/9f58bd9a1f9c03457a683a0ffbb47d26.pdf | https://www.unikeyic.com/products/power-inductors/nrse4030-680m/688188369.html
NRSE5020-330M | KOHERelec | 3,000: 0.0158 9,000: 0.0155 15,000: 0.0151 | ±20% 370mΩ 830mA 33μH 2020 |  |  |  |  | 370mΩ |  | NRSE5020-330M KOHERelec |  |  | 33μH | [6 empty] | 2020 |  | - |  | 830mA |  | - | - |  |  |  |  | - | ±20% | 3000 | https://www.unikeyic.com/media/datasheet/27/dc/f18f/27/3adb764af370da7d4c5cc903af663ffe.pdf | https://www.unikeyic.com/products/power-inductors/nrse5020-330m/21236247.html
NRSE5020-4R7M | KOHERelec | 5: 0.1701 50: 0.1332 150: 0.1174 500: 0.0978 3,000: 0.0891 6,000: 0.0838 | ±20% 65mΩ 2.05A 4.7μH SMD,5X5MM |  |  |  |  | 65mΩ |  | NRSE5020-4R7M KOHERelec |  |  | 4.7μH | [6 empty] | SMD, 5X5MM |  | - |  | 2.05A |  | - | - |  |  |  |  | - | ±20% |  | https://www.unikeyic.com/media/datasheet/27/dc/f18f/27/3adb764af370da7d4c5cc903af663ffe.pdf | https://www.unikeyic.com/products/power-inductors/nrse5020-4r7m/21472877.html
NRSE5020-6R8M | KOHERelec | 3,000: 0.082 9,000: 0.0806 15,000: 0.0786 | ±20% 6.8μH Inductor, SMD, 5mm × 5mm |  |  |  |  | - |  | NRSE5020-6R8M KOHERelec |  |  | 6.8μH | [6 empty] | SMD, 5X5MM |  | - |  | - |  | - | - |  |  |  |  | - | ±20% | 3000 | https://www.unikeyic.com/media/datasheet/27/dc/f18f/27/3adb764af370da7d4c5cc903af663ffe.pdf | https://www.unikeyic.com/products/power-inductors/nrse5020-6r8m/688071888.html
NRSE5040-2R2N | KOHERelec | 1,500: 0.082 4,500: 0.0806 7,500: 0.0786 | Inductor, ±30%, 19mΩ, 3.8A, 2.2μH, SMD |  |  |  |  | 19mΩ |  | NRSE5040-2R2N KOHERelec |  |  | 2.2μH | [6 empty] | SMD |  | - |  | 3.8A |  | - | - |  |  |  |  | - | ±30% | 1500 | https://www.unikeyic.com/media/datasheet/c7/41/5b0a/c7/19ccb5464a001a620ee6ef4b87e59b70.pdf | https://www.unikeyic.com/products/power-inductors/nrse5040-2r2n/688219349.html
NRSE5040-680M | KOHERelec | 5: 0.1641 50: 0.1277 150: 0.1119 1,500: 0.0976 3,000: 0.0889 4,500: 0.0838 | ±20% 400mΩ 800mA 68μH SMD, 5mm × 5mm | Industrial |  |  |  | 400mΩ |  | NRSE5040-680M KOHERelec |  |  | 68μH | [8 empty] | 000 |  | 800mA |  | 900mA | - |  |  |  |  | 100KHz | ±20% |  | https://www.unikeyic.com/media/datasheet/c7/41/5b0a/c7/19ccb5464a001a620ee6ef4b87e59b70.pdf | https://www.unikeyic.com/products/power-inductors/nrse5040-680m/688058601.html
NRSE6020-100M | KOHERelec | 3,000: 0.082 9,000: 0.0806 15,000: 0.0786 | ±20% 120mΩ 1.4A 10μH SMD Inductor, 6mm × 6mm |  |  |  |  | 120mΩ |  | NRSE6020-100M KOHERelec |  |  | 10μH | [6 empty] | SMD, 6X6MM |  | - |  | 1.4A |  | - | - |  |  |  |  | - | ±20% | 3000 | https://www.unikeyic.com/media/datasheet/1d/d3/3cce/1d/37eb24e7d362c5e923d118e942f6e197.pdf | https://www.unikeyic.com/products/power-inductors/nrse6020-100m/688026330.html
NRSE6028-330M | KOHERelec | 2,000: 0.0877 6,000: 0.0862 10,000: 0.084 | Inductor 33μH ±20% 1.1A 220mΩ SMD 6mm × 6mm |  |  |  |  | 220mΩ |  | NRSE6028-330M KOHERelec |  |  | 33μH | [6 empty] | SMD, 6X6MM |  | - |  | 1.1A |  | - | - |  |  |  |  | - | ±20% | 2000 | https://www.unikeyic.com/media/datasheet/4d/fe/b242/4d/8a33fbce118057488f79c4c6afea11f9.pdf | https://www.unikeyic.com/products/power-inductors/nrse6028-330m/688102674.html
NRSE6028-3R3N | KOHERelec | 2,000: 0.0877 6,000: 0.0862 10,000: 0.084 | ±30%, 25mΩ, 3.4A, 3.3μH, SMD, 6mm × 6mm |  |  |  |  | 25mΩ |  | NRSE6028-3R3N KOHERelec |  |  | 3.3μH | [6 empty] | SMD, 6X6MM |  | - |  | 3.4A |  | - | - |  |  |  |  | - | ±30% | 2000 | https://www.unikeyic.com/media/datasheet/4d/fe/b242/4d/8a33fbce118057488f79c4c6afea11f9.pdf | https://www.unikeyic.com/products/power-inductors/nrse6028-3r3n/688047291.html
NRSE6028-4R7N | KOHERelec | 2,000: 0.071 6,000: 0.0697 10,000: 0.068 | ±30% 33mΩ 3A 4.7μH SMD Inductor |  |  |  |  | 33mΩ |  | NRSE6028-4R7N KOHERelec |  |  | 4.7μH | [6 empty] | SMD |  | - |  | 3A |  | - | - |  |  |  |  | - | ±30% | 2000 | https://www.unikeyic.com/media/datasheet/4d/fe/b242/4d/8a33fbce118057488f79c4c6afea11f9.pdf | https://www.unikeyic.com/products/power-inductors/nrse6028-4r7n/688035779.html
NRSE6045-220M | KOHERelec | 1,500: 0.0946 4,500: 0.093 7,500: 0.0907 | 22μH ±20% 1.5A 115mΩ SMD, 6mm × 6mm |  |  |  |  | 115mΩ |  | NRSE6045-220M KOHERelec |  |  | 22μH | [6 empty] | SMD, 6X6MM |  | - |  | 1.5A |  | - | - |  |  |  |  | - | ±20% | 1500 | https://www.unikeyic.com/media/datasheet/a1/e2/cc50/a1/958d946c8d34492207004c56af528b9d.pdf | https://www.unikeyic.com/products/power-inductors/nrse6045-220m/688063941.html
NRSE6045-330M | KOHERelec | 1,500: 0.0946 4,500: 0.093 7,500: 0.0907 | ±20% 150mΩ 1.45A 33μH SMD 6mm × 6mm Inductor |  |  |  |  | 150mΩ |  | NRSE6045-330M KOHERelec |  |  | 33μH | [6 empty] | SMD, 6X6MM |  | - |  | 1.45A |  | - | - |  |  |  |  | - | ±20% | 1500 | https://www.unikeyic.com/media/datasheet/a1/e2/cc50/a1/958d946c8d34492207004c56af528b9d.pdf | https://www.unikeyic.com/products/power-inductors/nrse6045-330m/688205061.html
NRSE8040-4R7N | KOHERelec | 5: 0.2233 50: 0.1837 150: 0.1511 500: 0.136 3,000: 0.1241 5,000: 0.1168 | ±30% 20mΩ 4.7μH SMD,8X8MM |  |  |  |  | 20mΩ |  | NRSE8040-4R7N KOHERelec |  |  | 4.7μH | [6 empty] | SMD, 8X8MM |  | - |  | - |  | - | - |  |  |  |  | - | ±30% |  | https://www.unikeyic.com/media/datasheet/3e/3a/2e6a/3e/ded39884e37194a07c5d853c21674c7a.pdf | https://www.unikeyic.com/products/power-inductors/nrse8040-4r7n/688188714.html
NRSE8040-5R6N | KOHERelec | 1,000: 0.1135 3,000: 0.1116 5,000: 0.1088 | ±30% 24mΩ 3.8A 5.6μH SMD 8x8mm |  |  |  |  | 24mΩ |  | NRSE8040-5R6N KOHERelec |  |  | 5.6μH | [6 empty] | SMD, 8X8MM |  | - |  | 3.8A |  | - | - |  |  |  |  | - | ±30% | 1000 | https://www.unikeyic.com/media/datasheet/3e/3a/2e6a/3e/ded39884e37194a07c5d853c21674c7a.pdf | https://www.unikeyic.com/products/power-inductors/nrse8040-5r6n/688194032.html
NRSE8040-680M | KOHERelec | 1,000: 0.1073 3,000: 0.1054 5,000: 0.1027 | ±20% 196mΩ 68μH SMD 8mm × 8mm |  |  |  |  | 196mΩ |  | NRSE8040-680M KOHERelec |  |  | 68μH | [6 empty] | SMD, 8X8MM |  | - |  | - |  | - | - |  |  |  |  | - | ±20% | 2000 | https://www.unikeyic.com/media/datasheet/3e/3a/2e6a/3e/ded39884e37194a07c5d853c21674c7a.pdf | https://www.unikeyic.com/products/power-inductors/nrse8040-680m/688095234.html
NRSE8065-102M | KOHERelec | 700: 0.1577 2,100: 0.155 3,500: 0.1512 | Inductor 1mH ±20% 400mA SMD 8mm × 8mm |  |  |  |  | - |  | NRSE8065-102M KOHERelec |  |  | 1mH | [6 empty] | SMD, 8X8MM |  | - |  | 400mA |  | - | - |  |  |  |  | - | ±20% | 700 | https://www.unikeyic.com/media/datasheet/e8/f3/3111/e8f33111d26bd7045e7c41113d87037b.pdf | https://www.unikeyic.com/products/power-inductors/nrse8065-102m/688161291.html
NRSE8065-103M | KOHERelec | 700: 0.1577 2,100: 0.155 3,500: 0.1512 | ±20% 10mH SMD,8X8MM |  |  |  |  | - |  | NRSE8065-103M KOHERelec |  |  | 10mH | [6 empty] | SMD, 8X8MM |  | - |  | - |  | - | - |  |  |  |  | - | ±20% | 700 | https://www.unikeyic.com/media/datasheet/e8/f3/3111/e8f33111d26bd7045e7c41113d87037b.pdf | https://www.unikeyic.com/products/power-inductors/nrse8065-103m/688162595.html
NRSE8065-152M | KOHERelec | 700: 0.1577 2,100: 0.155 3,500: 0.1512 | Inductor, SMD, ±20% 320mA 1.5mH 8mm × 8mm |  |  |  |  | - |  | NRSE8065-152M KOHERelec |  |  | 1.5mH | [6 empty] | SMD, 8X8MM |  | - |  | 320mA |  | - | - |  |  |  |  | - | ±20% | 700 | https://www.unikeyic.com/media/datasheet/e8/f3/3111/e8f33111d26bd7045e7c41113d87037b.pdf | https://www.unikeyic.com/products/power-inductors/nrse8065-152m/688018182.html
NRSE8065-202M | KOHERelec | 700: 0.1577 2,100: 0.155 3,500: 0.1512 | Inductor 2mH ±20% 270mA SMD 8mm × 8mm |  |  |  |  | - |  | NRSE8065-202M KOHERelec |  |  | 2mH | [6 empty] | SMD, 8X8MM |  | - |  | 270mA |  | - | - |  |  |  |  | - | ±20% | 700 | https://www.unikeyic.com/media/datasheet/e8/f3/3111/e8f33111d26bd7045e7c41113d87037b.pdf | https://www.unikeyic.com/products/power-inductors/nrse8065-202m/688109815.html
PA5404.682NLT | Pulse Electronics | 800: 0.6368 1,600: 0.6005 2,400: 0.5802 4,000: 0.5557 5,600: 0.5401 8,000: 0.5241 | ±20% 51.5mΩ 5.5A 6.8μH Inductor |  |  | 8.5A | 5.5 A |  | 51.5mOhm Max |  | 18MHz | 0.197" (5.00mm) | 6.8 µH | 100 kHz |  | - | 1 (Unlimited) |  | -55°C ~ 125°C |  | Nonstandard |  | - |  | 13996782 |  |  | PA5404 | Shielded | 0.287" L x 0.260" W (7.30mm x 6.60mm) | - |  | ±20% | 3200 | https://www.unikeyic.com/media/about_us/Unikey_ISO_9001_Certification.pdf | https://www.unikeyic.com/products/power-inductors/pa5404-682nlt/21730825.html
PFC-SE2822-121M | FC | 1: 1.8424 10: 1.6769 49: 1.5686 98: 1.4617 | Inductor 120μH 10.0A 14.2A Saturation Current | Industrial |  |  |  | - |  | PFC-SE2822-121M FC |  |  | - |  |  |  |  | -40℃~125℃ |  | SMD |  | - |  | - |  | - | - |  |  |  |  | - | - |  | https://www.unikeyic.com/media/datasheet/24/dc/c657/24dcc657eb02c15898cdfff74ed8f0fb.pdf | https://www.unikeyic.com/products/power-inductors/pfc-se2822-121m/997013484.html
PFC-SE2822-221M | FC | 1: 2.5375 10: 2.1396 49: 2.0118 98: 1.7547 | Inductor 220μH 10.0A 7.5A Saturation Current | Industrial |  |  |  | - |  | PFC-SE2822-221M FC |  |  | - |  |  |  |  | -40℃~125℃ |  | SMD |  | - |  | - |  | - | - |  |  |  |  | - | - |  | https://www.unikeyic.com/media/datasheet/61/35/acd8/6135acd85a5ae38849c71c96328c3489.pdf | https://www.unikeyic.com/products/power-inductors/pfc-se2822-221m/997013500.html
PGL6478.121HLT | Pulse Electronics | 1,000: 0.6078 | FIXED IND 120NH 33A 450 MOHM SMD |  |  | 62A | 33 A |  | 450mOhm |  | - | 0.140" (3.55mm) | 120 nH | 100 kHz |  | - | 1 (Unlimited) |  | -40°C ~ 125°C |  | Nonstandard, 3 Lead |  | - |  | 16732479 |  |  | PGL6478.XXXHL | Unshielded | 0.386" L x 0.386" W (9.80mm x 9.80mm) | 3-SMD |  | ±15% | 1957 | https://www.unikeyic.com/media/pdf/PCNAssemblyOrigin/pulse-electronics/3c/d4/e34c/pd0120-702nl/2025/11/PCN23-001.pdf | https://www.unikeyic.com/products/power-inductors/pgl6478-121hlt/30519503.html
PIFE20161B-R33MS | Cyntec | 100: 0.9458 | Inductor 330nH ±20% 2016 |  |  |  |  | - |  | PIFE20161B-R33MS Cyntec |  |  | 330nH | [6 empty] | 2016 |  | - |  | - |  | - | - |  |  |  |  | - | ±20% | 10000 | https://www.unikeyic.com/media/datasheet/18/bf/6092/18/6c2d7959e15f2e1ad9f1eb08bb9e9f8c.pdf | https://www.unikeyic.com/products/power-inductors/pife20161b-r33ms/28268280.html
PIFE20161T-R24MS | Cyntec | 100: 0.9458 | 20161T 0.24μH ±20% |  |  |  |  | - |  |  |  |  | - | [6 empty] | 2016 |  | - |  | - |  | - | - |  |  |  |  | - | - | 10000 | https://www.unikeyic.com/media/about_us/Unikey_ISO_9001_Certification.pdf | https://www.unikeyic.com/products/power-inductors/pife20161t-r24ms/8122694.html
PIFE25201T-R47MS | Cyntec | 100: 0.9458 | 470nH ±20% 2520 Inductor, SMD |  |  |  |  | - |  |  |  |  | 470nH | [6 empty] | 2520 |  | - |  | - |  | - | - |  |  |  |  | - | ±20% | 10000 | https://www.unikeyic.com/media/about_us/Unikey_ISO_9001_Certification.pdf | https://www.unikeyic.com/products/power-inductors/pife25201t-r47ms/27762579.html
PIFE32251B-2R2MS | Cyntec | 100: 0.9458 | ±20% 2.2μH SMD |  |  |  |  | - |  |  |  |  | 2.2μH | [6 empty] | SMD |  | - |  | - |  | - | - |  |  |  |  | - | ±20% | 10000 | https://www.unikeyic.com/media/about_us/Unikey_ISO_9001_Certification.pdf | https://www.unikeyic.com/products/power-inductors/pife32251b-2r2ms/27927828.html
PIM201610-4R7MTS00 | FH | 3,000: 0.0271 9,000: 0.0258 15,000: 0.0246 | Inductor 4.7μH ±20% 1MHz SMD 2mm × 1mm H 2×1.6mm | Industrial |  |  |  | - |  | PIM201610-4R7MTS00 FH |  |  | 4.7μH |  | 2mm(Length)*1mm(height) |  |  | -40℃~125℃ |  | SMD, 2X1.6MM |  | - |  | - |  | - | - |  |  |  |  | 1MHz | ±20% | 30000 | https://www.unikeyic.com/media/datasheet/db/7c/31f8/db7c31f8412749b91adb8b76bbcca548.pdf | https://www.unikeyic.com/products/power-inductors/pim201610-4r7mts00/31201403.html
PIM201610-R22MTS00 | FH | 3,000: 0.0135 9,000: 0.013 15,000: 0.0125 | ±20% 19mΩ 5.8A 220nH Inductor |  |  |  |  | 19mΩ |  | PIM201610-R22MTS00 FH |  |  | 220nH | [8 empty] | - |  | 5.8A |  | - | - |  |  |  |  | - | ±20% | 3000 | https://www.unikeyic.com/media/datasheet/d0/59/b740/d059b740a0c5def3bcc510c20f069e9f.pdf | https://www.unikeyic.com/products/power-inductors/pim201610-r22mts00/688185038.html
PIM201610-R33MTS00 | FH | 3,000: 0.0111 | Inductor 330nH ±20% 22mΩ 5.3A |  |  |  |  | 22mΩ |  | PIM201610-R33MTS00 FH |  |  | 330nH | [8 empty] | - |  | 5.3A |  | - | - |  |  |  |  | - | ±20% |  | https://www.unikeyic.com/media/datasheet/d0/59/b740/d059b740a0c5def3bcc510c20f069e9f.pdf | https://www.unikeyic.com/products/power-inductors/pim201610-r33mts00/26391924.html
PIM252010-3R3MTS00 | FH | 3,000: 0.0143 9,000: 0.0139 69,000: 0.0135 | 3.3μH SMD,2.5X2MM |  |  |  |  | - |  | PIM252010-3R3MTS00 FH |  |  | 3.3μH | [6 empty] | SMD, 2.5X2MM |  | - |  | - |  | - | - |  |  |  |  | - | - |  | https://www.unikeyic.com/media/datasheet/0d/4c/1359/0d4c1359d7d21cf33e46a247a209d6ee.pdf | https://www.unikeyic.com/products/power-inductors/pim252010-3r3mts00/13374997.html
PIM252010-4R7MTS00 | FH | 3,000: 0.0154 9,000: 0.0149 69,000: 0.0145 | 1MHz ±20% 160mΩ 4.7μH 1008 2.5mm(Length)*1mm(height) | Industrial |  |  |  | 160mΩ |  | PIM252010-4R7MTS00 FH |  |  | 4.7μH |  | 2.5mm(Length)*1mm(height) |  |  | -40℃~125℃ |  | 1008 |  | - |  | - |  | - | - |  |  |  |  | 1MHz | ±20% |  | https://www.unikeyic.com/media/datasheet/f2/72/1485/f2721485a4069eebf37ee373b089cc0d.pdf | https://www.unikeyic.com/products/power-inductors/pim252010-4r7mts00/154602.html
PIM252010-R68MTS00 | FH | 3,000: 0.0139 9,000: 0.0134 15,000: 0.0128 | Inductor 680nH ±20% 5A 27mΩ 1008 |  |  |  |  | 27mΩ |  | PIM252010-R68MTS00 FH |  |  | 680nH | [6 empty] | 1008 |  | - |  | 5A |  | - | - |  |  |  |  | - | ±20% | 213000 | https://www.unikeyic.com/media/datasheet/75/51/4e38/75514e3856a1bd4ceaa2f22456408adb.pdf | https://www.unikeyic.com/products/power-inductors/pim252010-r68mts00/29177584.html
PIM252012-1R0MTS00 | FH | 3,000: 0.0369 9,000: 0.0352 15,000: 0.0335 | Inductor, ±20%, 1μH, 1008 |  |  |  |  | - |  |  |  |  | 1μH | [6 empty] | 1008 |  | - |  | - |  | - | - |  |  |  |  | - | ±20% | 30000 | https://www.unikeyic.com/media/about_us/Unikey_ISO_9001_Certification.pdf | https://www.unikeyic.com/products/power-inductors/pim252012-1r0mts00/12531359.html
PIME104T-R36MS0R765 | Cyntec | 100: 0.9458 | ±20% 760μΩ 40A 360nH SMD SMD mount |  |  |  |  | 760μΩ |  | PIME104T-R36MS0R765 Cyntec |  |  | 360nH | [6 empty] | SMD |  | - |  | 40A |  | - | - |  |  |  |  | - | ±20% | 10000 | https://www.unikeyic.com/media/datasheet/d7/2c/a20d/d7/2c6fb833b669d8df32b6432c1665dc14.pdf | https://www.unikeyic.com/products/power-inductors/pime104t-r36ms0r765/27828355.html
PIME104T-R68MS1R607 | Cyntec | 100: 0.9458 | ±20% 1.6mΩ 28A 680nH SMD |  |  |  |  | 1.6mΩ |  | PIME104T-R68MS1R607 Cyntec |  |  | 680nH | [6 empty] | SMD |  | - |  | 28A |  | - | - |  |  |  |  | - | ±20% | 10000 | https://www.unikeyic.com/media/datasheet/d7/2c/a20d/d7/2c6fb833b669d8df32b6432c1665dc14.pdf | https://www.unikeyic.com/products/power-inductors/pime104t-r68ms1r607/23755370.html
PK0608-330MB | SXN | 1,000: 0.0311 | 33μH ±20% Inductor, SMD |  |  |  |  | 100mΩ |  | PK0608-330MB SXN |  |  | 33μH | [6 empty] | Plugins, D7.5XL11MM |  | - |  | 1.1A |  | - | - |  |  |  |  | - | ±20% |  | https://www.unikeyic.com/media/datasheet/38/6e/b7bb/386eb7bb356b4aed7209ccfd9b8db670.pdf | https://www.unikeyic.com/products/power-inductors/pk0608-330mb/27786251.html
PK0608-3R3MB | SXN | 10: 0.0516 100: 0.0407 300: 0.0353 1,000: 0.0313 5,000: 0.0281 10,000: 0.0265 | 3.3μH ±20% | Industrial |  |  |  | 16mΩ |  | PK0608-3R3MB SXN |  |  | 3.3μH |  | 7mm(Length)*11mm(height) |  |  | -40℃~125℃ |  | Plugins, D7.5XL11MM |  | 20 |  | 3.5A |  | 3.5A | 40MHz |  |  |  |  | 7.96MHz | ±20% |  | https://www.unikeyic.com/media/datasheet/38/6e/b7bb/386eb7bb356b4aed7209ccfd9b8db670.pdf | https://www.unikeyic.com/products/power-inductors/pk0608-3r3mb/23940768.html
PK0810-102KB | SXN | 500: 0.0491 | 1mH ±10% |  |  |  |  | 1.8Ω |  | PK0810-102KB SXN |  |  | 1mH | [6 empty] | Plugins, D10XL13MM |  | - |  | 280mA |  | - | - |  |  |  |  | - | ±10% |  | https://www.unikeyic.com/media/datasheet/38/6e/b7bb/386eb7bb356b4aed7209ccfd9b8db670.pdf | https://www.unikeyic.com/products/power-inductors/pk0810-102kb/24170125.html
PK0810-202KB | SXN | 500: 0.0441 1,500: 0.0434 2,500: 0.0423 | 2mH ±10% |  |  |  |  | - |  | PK0810-202KB SXN |  |  | 2mH | [6 empty] | Plugins, D10XL13MM |  | - |  | - |  | - | - |  |  |  |  | - | ±10% | 5000 | https://www.unikeyic.com/media/datasheet/38/6e/b7bb/386eb7bb356b4aed7209ccfd9b8db670.pdf | https://www.unikeyic.com/products/power-inductors/pk0810-202kb/23943221.html
PK0810-221MB | SXN | 10: 0.0702 100: 0.0601 300: 0.0526 1,000: 0.0443 5,000: 0.0421 | Inductor, 220μH ±20% | Industrial |  |  |  | 350mΩ |  | PK0810-221MB SXN |  |  | 220μH |  | 13mm(Length)*5mm(height) |  |  | -40℃~125℃ |  | Plugins, D10XL13MM |  | 50@2.52MHz |  | 600mA |  | - | 4.8MHz |  |  |  |  | 1KHz | ±20% |  | https://www.unikeyic.com/media/datasheet/38/6e/b7bb/386eb7bb356b4aed7209ccfd9b8db670.pdf | https://www.unikeyic.com/products/power-inductors/pk0810-221mb/24175201.html
PK0810-331MB | SXN | 500: 0.0441 1,500: 0.0434 2,500: 0.0423 | 330μH ±20% |  |  |  |  | 470mΩ |  |  |  |  | 330μH | [6 empty] | Plugins, D10XL13MM |  | - |  | 500mA |  | - | - |  |  |  |  | - | ±20% | 5000 | https://www.unikeyic.com/media/about_us/Unikey_ISO_9001_Certification.pdf | https://www.unikeyic.com/products/power-inductors/pk0810-331mb/23476863.html
PK0810-471MB | SXN | 500: 0.0547 | 470μH ±20% |  |  |  |  | 800mΩ |  | PK0810-471MB SXN |  |  | 470μH | [6 empty] | Plugins, D10XL13MM |  | - |  | 420mA |  | - | - |  |  |  |  | - | ±20% |  | https://www.unikeyic.com/media/datasheet/38/6e/b7bb/386eb7bb356b4aed7209ccfd9b8db670.pdf | https://www.unikeyic.com/products/power-inductors/pk0810-471mb/27753645.html
PK0810-472KB | SXN | 500: 0.0522 | 4.7mH ±10% |  |  |  |  | 7Ω |  | PK0810-472KB SXN |  |  | 4.7mH | [6 empty] | Plugins, D10XL13MM |  | - |  | 130mA |  | - | - |  |  |  |  | - | ±10% |  | https://www.unikeyic.com/media/datasheet/38/6e/b7bb/386eb7bb356b4aed7209ccfd9b8db670.pdf | https://www.unikeyic.com/products/power-inductors/pk0810-472kb/28324842.html
PK0810-561KB | SXN | 500: 0.0441 1,500: 0.0434 2,500: 0.0423 | 560uH ±10% |  |  |  |  | 1Ω |  |  |  |  | 560μH | [6 empty] | Plugins, D10XL13MM |  | - |  | 380mA |  | - | - |  |  |  |  | - | ±10% | 3000 | https://www.unikeyic.com/media/about_us/Unikey_ISO_9001_Certification.pdf | https://www.unikeyic.com/products/power-inductors/pk0810-561kb/24229838.html
PK0810-681KB | SXN | 500: 0.0454 | 680uH ±10% |  |  |  |  | 1.2Ω |  | PK0810-681KB SXN |  |  | 680μH | [6 empty] | Plugins, D10XL13MM |  | - |  | 350mA |  | - | - |  |  |  |  | - | ±10% |  | https://www.unikeyic.com/media/datasheet/38/6e/b7bb/386eb7bb356b4aed7209ccfd9b8db670.pdf | https://www.unikeyic.com/products/power-inductors/pk0810-681kb/27787831.html
PK0912-100MB | SXN | 500: 0.0474 | / |  |  |  |  | - |  |  |  |  | 10μH | [6 empty] | Plugins, D10XL15MM |  | - |  | - |  | - | - |  |  |  |  | - | ±20% | 5000 | https://www.unikeyic.com/media/about_us/Unikey_ISO_9001_Certification.pdf | https://www.unikeyic.com/products/power-inductors/pk0912-100mb/50491561.html
PK0912-681KB | SXN | 500: 0.0569 1,500: 0.056 2,500: 0.0545 | PK0912-681KB |  |  |  |  | - |  |  |  |  | 680μH | [6 empty] | Plugins, D10XL15MM |  | - |  | - |  | - | - |  |  |  |  | - | ±10% | 5000 | https://www.unikeyic.com/media/about_us/Unikey_ISO_9001_Certification.pdf | https://www.unikeyic.com/products/power-inductors/pk0912-681kb/45866664.html
PM5400.682NLT | Pulse Electronics | 4,000: 0.5447 8,000: 0.5138 12,000: 0.4965 20,000: 0.4902 | ±20% 400mΩ 1.4A 6.8μH Inductor |  |  | 2A | 1.4 A |  | 400mOhm Max |  | - | 0.047" (1.20mm) | 6.8 µH | 100 kHz |  | - | 1 (Unlimited) |  | -55°C ~ 125°C |  | Nonstandard |  | - |  | 13996512 |  |  | PM5400 | Shielded | 0.138" L x 0.126" W (3.50mm x 3.20mm) | - |  | ±20% | 7962 | https://www.unikeyic.com/media/about_us/Unikey_ISO_9001_Certification.pdf | https://www.unikeyic.com/products/power-inductors/pm5400-682nlt/24206040.html
PM5402.681NLT | Pulse Electronics | 10: 0.8545 25: 0.7452 100: 0.6721 250: 0.6102 500: 0.5756 1,000: 0.5378 3,000: 0.445 6,000: 0.4396 | ±20% 19mΩ 7A 680nH Inductor, SMD |  |  | 10A | 7 A |  | 19mOhm Max |  | - | 0.079" (2.00mm) | 680 nH | 100 kHz |  | - | 1 (Unlimited) |  | -55°C ~ 125°C |  | Nonstandard |  | - |  | 13996285 |  |  | PM5402 | Shielded | 0.175" L x 0.160" W (4.45mm x 4.06mm) | - |  | ±20% | 5080 | https://www.unikeyic.com/media/about_us/Unikey_ISO_9001_Certification.pdf | https://www.unikeyic.com/products/power-inductors/pm5402-681nlt/32494019.html
PM5404.822NLT | Pulse Electronics | 800: 0.7113 1,600: 0.6708 2,400: 0.6482 | Inductor, ±20%, 63mΩ, 5A, 8.2μH |  |  | 8A | 5 A |  | 63mOhm Max |  | 16MHz | 0.197" (5.00mm) | 8.2 µH | 100 kHz |  | - | 1 (Unlimited) |  | -55°C ~ 125°C |  | Nonstandard |  | - |  | 13996286 |  |  | PM5404 | Shielded | 0.287" L x 0.260" W (7.30mm x 6.60mm) | - |  | ±20% | 1073 | https://www.unikeyic.com/media/about_us/Unikey_ISO_9001_Certification.pdf | https://www.unikeyic.com/products/power-inductors/pm5404-822nlt/5174184.html
PNLS3015-220M 22UH | DMBJ | 2,000: 0.0282 6,000: 0.0278 20,000: 0.027 108,000: 0.0258 | Inductor 22μH ±20% 520mA 460mΩ DCR 1212 SMD | Industrial |  |  |  | 460mΩ |  |  |  |  | 22μH | [6 empty] | 1212 |  | - |  | 520mA |  | - | - |  |  |  |  | - | ±20% | 2000 | https://www.unikeyic.com/media/about_us/Unikey_ISO_9001_Certification.pdf | https://www.unikeyic.com/products/power-inductors/pnls3015-220m-22uh/869874146.html
PNR3012-4R7M | APV | 2,000: 0.0293 6,000: 0.0288 10,000: 0.0281 | [5 empty] | - |  |  |  |  | - | [8 empty] | - |  | - |  | - | - |  |  |  |  | - | - | 20014 | https://www.unikeyic.com/media/about_us/Unikey_ISO_9001_Certification.pdf | https://www.unikeyic.com/products/power-inductors/pnr3012-4r7m/982688873.html
PRS2512-1R0MT | FH | 3,000: 0.0168 9,000: 0.0162 15,000: 0.0155 | ±20% 1μH 02520，1008，2520 |  |  |  |  | - |  |  |  |  | 1μH | [6 empty] | 02520, 1008, 2520 |  | - |  | - |  | - | - |  |  |  |  | - | ±20% | 69000 | https://www.unikeyic.com/media/about_us/Unikey_ISO_9001_Certification.pdf | https://www.unikeyic.com/products/power-inductors/prs2512-1r0mt/14081805.html
PRS2512-5R6MT | FH | 3,000: 0.0174 9,000: 0.0167 15,000: 0.016 | [5 empty] | - |  |  |  |  | - | [6 empty] | 02520, 2520 |  | - |  | - |  | - | - |  |  |  |  | - | - | 9000 | https://www.unikeyic.com/media/about_us/Unikey_ISO_9001_Certification.pdf | https://www.unikeyic.com/products/power-inductors/prs2512-5r6mt/27539823.html
PRS3015-220MT | FH | 10: 0.0473 100: 0.042 1,000: 0.0378 5,000: 0.0344 10,000: 0.0315 20,000: 0.0291 | 100KHz ±20% 520mΩ 470mA 470mA 22μH 03015，3015 SMD mount 301.5cm(Length)*301.5cm(height) |  |  |  |  | 520mΩ |  | PRS3015-220MT FH |  |  | 22μH |  | 301.5cm(Length)*301.5cm(height) |  |  |  |  | 03015, 3015 |  | - |  | 470mA |  | 470mA | - |  |  |  |  | 100KHz | ±20% |  | https://www.unikeyic.com/media/datasheet/33/ea/f543/33eaf543aaad885fee8da69c6c3f00cb.pdf | https://www.unikeyic.com/products/power-inductors/prs3015-220mt/27865483.html
PRS3015-3R3MT | FH | 2,000: 0.016 | Inductor 3.3μH ±20% 1.32A 104mΩ 03015 (3015) SMD |  |  |  |  | 104mΩ |  | PRS3015-3R3MT FH |  |  | 3.3μH | [6 empty] | 03015, 3015 |  | - |  | 1.32A |  | - | - |  |  |  |  | - | ±20% |  | https://www.unikeyic.com/media/datasheet/33/ea/f543/33eaf543aaad885fee8da69c6c3f00cb.pdf | https://www.unikeyic.com/products/power-inductors/prs3015-3r3mt/23731767.html
PRS3015-6R8MT | FH | 2,000: 0.0286 6,000: 0.0272 10,000: 0.0259 | ±20% 208mΩ 870mA 6.8μH 03015，3015 SMD mount |  |  |  |  | 208mΩ |  | PRS3015-6R8MT FH |  |  | 6.8μH | [6 empty] | 03015, 3015 |  | - |  | 870mA |  | - | - |  |  |  |  | - | ±20% | 8000 | https://www.unikeyic.com/media/datasheet/33/ea/f543/33eaf543aaad885fee8da69c6c3f00cb.pdf | https://www.unikeyic.com/products/power-inductors/prs3015-6r8mt/23576654.html
PRS4018-1R0MT | FH | 3,000: 0.0325 9,000: 0.031 15,000: 0.0295 | ±20% 1μH 04018，4018 401.8cm(Length)*401.8cm(height) |  |  |  |  | - |  |  |  |  | 1μH |  | 401.8cm(Length)*401.8cm(height) |  |  |  |  | 04018, 4018 |  | - |  | - |  | - | - |  |  |  |  | - | ±20% | 3000 | https://www.unikeyic.com/media/about_us/Unikey_ISO_9001_Certification.pdf | https://www.unikeyic.com/products/power-inductors/prs4018-1r0mt/23587360.html
PRS6045-331MT | FH | 1,500: 0.0459 4,500: 0.0437 7,500: 0.0416 | ±20% 330μH 6045 |  |  |  |  | - |  |  |  |  | 330μH | [6 empty] | 6045 |  | - |  | - |  | - | - |  |  |  |  | - | ±20% | 18000 | https://www.unikeyic.com/media/about_us/Unikey_ISO_9001_Certification.pdf | https://www.unikeyic.com/products/power-inductors/prs6045-331mt/26666403.html
PSD03C-LF-T7 | UDF | 1: 0.0141 200: 0.0131 | [5 empty] | - |  |  |  |  | - | [6 empty] | SOD-323 |  | - |  | - |  | - | - |  |  |  |  | - | - |  | https://www.unikeyic.com/media/about_us/Unikey_ISO_9001_Certification.pdf | https://www.unikeyic.com/products/power-inductors/psd03c-lf-t7/113298264.html
PSDB1005NT221 | Viking Tech | 5,000: 0.1978 15,000: 0.1945 25,000: 0.1895 | ±20% 500mΩ 220μH SMD 10.3mm × 10.4mm × 5mm | Industrial |  |  |  | 500mΩ |  | PSDB1005NT221 Viking Tech |  |  | 220μH |  | 10.3mm*10.4mm*5mm |  |  | -40℃~125℃ |  |  |  | - |  | - |  | - | - |  |  |  |  | - | ±20% | 5000 | https://www.unikeyic.com/media/datasheet/d7/18/95cf/d7/40483d8e0a858cc01366e41028d4ca4a.pdf | https://www.unikeyic.com/products/power-inductors/psdb1005nt221/27936768.html
PSPHAQ127-270M | PROD | 1: 0.1993 10: 0.164 30: 0.1349 100: 0.1215 300: 0.1108 500: 0.1042 | ±20% 46mΩ 4A 27μH SMD,12X12MM |  |  |  |  | 46mΩ |  | PSPHAQ127-270M PROD |  |  | 27μH | [6 empty] | SMD, 12X12MM |  | - |  | 4A |  | - | - |  |  |  |  | - | ±20% |  | https://www.unikeyic.com/media/datasheet/99/62/0d04/99620d0458c7300f41b045a50cf932c0.pdf | https://www.unikeyic.com/products/power-inductors/psphaq127-270m/688188171.html
PSPMAA0402-2R2M-ANP | PROD | 1: 0.1026 10: 0.0845 30: 0.0694 100: 0.0625 300: 0.057 3,000: 0.0537 | 100KHz ±20% 58mΩ 3A 3A 2.2μH SMD mount 4.05mm(Length)*2mm(height) | Industrial |  |  |  | 58mΩ |  | PSPMAA0402-2R2M-ANP PROD |  |  | 2.2μH |  | 4.05mm(Length)*2mm(height) |  |  | -40℃~125℃ |  | SMD |  | - |  | 3A |  | 3A | - |  |  |  |  | 100KHz | ±20% |  | https://www.unikeyic.com/media/datasheet/b2/78/6eed/b2/a67f770d0a03d136f007ff27edffd5a3.pdf | https://www.unikeyic.com/products/power-inductors/pspmaa0402-2r2m-anp/15686877.html
PSPMAA0603-2R2M-ANF | PROD | 1: 0.0733 10: 0.0603 30: 0.0496 100: 0.0447 300: 0.0408 1,000: 0.0383 | ±20%, 20mΩ, 8A, 2.2μH, SMD, 6.6mm × 7.1mm |  |  |  |  | 20mΩ |  | PSPMAA0603-2R2M-ANF PROD |  |  | 2.2μH | [6 empty] | SMD, 6.6X7.1MM |  | - |  | 8A |  | - | - |  |  |  |  | - | ±20% |  | https://www.unikeyic.com/media/datasheet/2a/5b/1d0a/2a/77dc826c9c8a99496a464b416ae19c55.pdf | https://www.unikeyic.com/products/power-inductors/pspmaa0603-2r2m-anf/23805844.html
PSPMAA0603-4R7M-ANF | PROD | 5: 0.0687 50: 0.0552 150: 0.0486 1,000: 0.0438 2,000: 0.0398 5,000: 0.0379 | Inductor 4.7μH ±20% 5.5A 40mΩ SMD 6.6mm × 7.1mm |  |  |  |  | 40mΩ |  | PSPMAA0603-4R7M-ANF PROD |  |  | 4.7μH | [6 empty] | SMD, 6.6X7.1MM |  | - |  | 5.5A |  | - | - |  |  |  |  | - | ±20% |  | https://www.unikeyic.com/media/datasheet/99/5f/2d05/99/f3b4e473990755683d74a174cb545f96.pdf | https://www.unikeyic.com/products/power-inductors/pspmaa0603-4r7m-anf/21209232.html
PSPMAA0605H-100M-ANP | PROD | 1: 0.132 10: 0.1085 30: 0.0893 100: 0.0804 300: 0.0732 1,000: 0.069 | ±20% 57mΩ 4.5A 10μH SMD,6.6X7.1MM | Industrial |  |  |  | 57mΩ |  | PSPMAA0605H-100M-ANP PROD |  |  | 10μH |  |  |  |  | -40℃(min) |  | SMD, 6.6X7.1MM |  | - |  | 4.5A |  | - | - |  |  |  |  | - | ±20% |  | https://www.unikeyic.com/media/datasheet/77/29/d24e/7729d24e7de903a09a564867159092a1.pdf | https://www.unikeyic.com/products/power-inductors/pspmaa0605h-100m-anp/19634825.html
PSPMAA0605H-680M-IGF | PROD | 5: 0.1578 50: 0.124 150: 0.1075 1,000: 0.0912 2,000: 0.0872 5,000: 0.0848 | ±20% 256mΩ 2A 2A 68μH SMD,6.6X7.1MM 1.6mm(height) | Commercial |  |  |  | 256mΩ |  | PSPMAA0605H-680M-IGF PROD |  |  | 68μH |  | 1.6mm(height) | [6 empty] | - |  | 2A |  | 2A | - |  |  |  |  | - | ±20% |  | https://www.unikeyic.com/media/datasheet/5e/4c/a7f5/5e4ca7f5876c505a37c2682cd4d792bb.pdf | https://www.unikeyic.com/products/power-inductors/pspmaa0605h-680m-igf/688093923.html
PSPMAA063T-100M-ANP | PROD | 1: 0.0762 10: 0.0627 30: 0.0516 100: 0.0465 300: 0.0424 1,000: 0.0399 | ±20% 68mΩ 4A 10μH SMD,6.6X7.1MM |  |  |  |  | 68mΩ |  |  |  |  | 10μH | [6 empty] | SMD, 6.6X7.1MM |  | - |  | 4A |  | - | - |  |  |  |  | - | ±20% |  | https://www.unikeyic.com/media/about_us/Unikey_ISO_9001_Certification.pdf | https://www.unikeyic.com/products/power-inductors/pspmaa063t-100m-anp/15539869.html
PSPMAA0805-101M-ANP | PROD | 5: 0.2272 50: 0.1825 150: 0.1634 1,000: 0.1369 2,000: 0.1263 5,000: 0.1199 | ±20% 272mΩ 2.5A 100μH SMD,8X8.5MM SMD mount 1mm(height) | Commercial |  |  |  | 272mΩ |  | PSPMAA0805-101M-ANP PROD |  |  | 100μH |  | 1mm(height) | [6 empty] | - |  | 2.5A |  | 10A | - |  |  |  |  | - | ±20% |  | https://www.unikeyic.com/media/datasheet/3a/7a/9340/3a7a934089b941835f0c9b6a4fb0adea.pdf | https://www.unikeyic.com/products/power-inductors/pspmaa0805-101m-anp/688180466.html
PSPMAA0805-220M-ANP | PROD | 5: 0.2132 50: 0.1686 150: 0.1497 1,000: 0.1196 2,000: 0.1091 5,000: 0.1028 | ±20% 75mΩ 4A 22μH SMD,8X8.5MM |  |  |  |  | 75mΩ |  | PSPMAA0805-220M-ANP PROD |  |  | 22μH | [6 empty] | SMD, 8X8.5MM |  | - |  | 4A |  | - | - |  |  |  |  | - | ±20% |  | https://www.unikeyic.com/media/datasheet/3a/7a/9340/3a7a934089b941835f0c9b6a4fb0adea.pdf | https://www.unikeyic.com/products/power-inductors/pspmaa0805-220m-anp/688203462.html
PSPMAA0805-6R8M-ANP | PROD | 5: 0.2133 50: 0.1714 150: 0.1534 1,000: 0.1303 2,000: 0.1203 5,000: 0.1143 | ±20% 19mΩ 7A 6.8μH SMD,8X8.5MM |  |  |  |  | 19mΩ |  | PSPMAA0805-6R8M-ANP PROD |  |  | 6.8μH | [6 empty] | SMD, 8X8.5MM |  | - |  | 7A |  | - | - |  |  |  |  | - | ±20% |  | https://www.unikeyic.com/media/datasheet/3a/7a/9340/3a7a934089b941835f0c9b6a4fb0adea.pdf | https://www.unikeyic.com/products/power-inductors/pspmaa0805-6r8m-anp/688042972.html
PSPMAA1040H-3R3M-ANP | PROD | 1: 0.1759 10: 0.1447 30: 0.119 100: 0.1072 300: 0.0977 800: 0.092 | ±20% 11.5mΩ 10A 3.3μH |  |  |  |  | 11.5mΩ |  | PSPMAA1040H-3R3M-ANP PROD |  |  | 3.3μH | [8 empty] | - |  | 10A |  | - | - |  |  |  |  | - | ±20% |  | https://www.unikeyic.com/media/datasheet/42/49/7b07/42/5e0863f8019186e8c76a8f059d5292ad.pdf | https://www.unikeyic.com/products/power-inductors/pspmaa1040h-3r3m-anp/23166841.html
PSPMAA1050H-101M-ANP | PROD | 5: 0.2527 50: 0.1996 150: 0.1771 800: 0.1397 2,400: 0.1273 4,800: 0.1198 | ±20% 100μH SMD,10X11.5MM |  |  |  |  | - |  |  |  |  | 100μH | [6 empty] | SMD, 10X11.5MM |  | - |  | - |  | - | - |  |  |  |  | - | ±20% |  | https://www.unikeyic.com/media/about_us/Unikey_ISO_9001_Certification.pdf | https://www.unikeyic.com/products/power-inductors/pspmaa1050h-101m-anp/869651651.html
RDC30-470K-RC | Allied Components International | 1: 5.122 5: 3.4085 25: 2.8404 50: 2.6218 | ±10% 24mΩ 9A 47μH Inductor |  |  |  |  | 24mΩ |  |  |  |  | 47μH | [8 empty] | - |  | 9A |  | - | - |  |  |  |  | - | ±10% | 200 | https://www.unikeyic.com/media/about_us/Unikey_ISO_9001_Certification.pdf | https://www.unikeyic.com/products/power-inductors/rdc30-470k-rc/9220891.html
RDC60-271K-RC | Allied Components International | 1: 22.896 5: 18.3168 25: 15.2604 50: 14.094 | ±10%, 30mΩ, 270μH |  |  |  |  | 30mΩ |  |  |  |  | 270μH | [8 empty] | - |  | - |  | - | - |  |  |  |  | - | ±10% | 6 | https://www.unikeyic.com/media/about_us/Unikey_ISO_9001_Certification.pdf | https://www.unikeyic.com/products/power-inductors/rdc60-271k-rc/24110974.html
SDE0403AT-100M | BOURNS | 50: 0.3911 250: 0.365 500: 0.3585 1,000: 0.3585 2,000: 0.3585 | SMD PWR IND, 10UH, 1.05A, UNSHIELDED; |  |  |  |  | - |  |  |  |  | - | [8 empty] | - |  | - |  | - | - |  |  |  |  | - | - | 1847 | https://www.unikeyic.com/media/about_us/Unikey_ISO_9001_Certification.pdf | https://www.unikeyic.com/products/power-inductors/sde0403at-100m/1005442402.html
SLA1005SR08MTT | Sunltech | 1,000: 0.2207 2,000: 0.2137 3,000: 0.2066 | Inductor ±20% 290mΩ 70A 80nH |  |  |  |  | 290mΩ |  | SLA1005SR08MTT Sunltech |  |  | 80nH | [8 empty] | - |  | 70A |  | - | - |  |  |  |  | - | ±20% | 1000 | https://www.unikeyic.com/media/datasheet/db/c7/d9b3/dbc7d9b3241d1bde7bab86808bdaa6d2.pdf | https://www.unikeyic.com/products/power-inductors/sla1005sr08mtt/688199145.html
SLA1005SR15MTT | Sunltech | 1,000: 0.2207 2,000: 0.2137 3,000: 0.2066 | ±20% 360mΩ 40A 150nH Inductor |  |  |  |  | 360mΩ |  | SLA1005SR15MTT Sunltech |  |  | 150nH | [8 empty] | - |  | 40A |  | - | - |  |  |  |  | - | ±20% | 1000 | https://www.unikeyic.com/media/datasheet/db/c7/d9b3/dbc7d9b3241d1bde7bab86808bdaa6d2.pdf | https://www.unikeyic.com/products/power-inductors/sla1005sr15mtt/688219632.html
SLA1408SR21MTT | Sunltech | 450: 0.3932 900: 0.3806 1,350: 0.3681 | ±20% 350mΩ 71A 210nH Inductor |  |  |  |  | 350mΩ |  | SLA1408SR21MTT Sunltech |  |  | 210nH | [8 empty] | - |  | 71A |  | - | - |  |  |  |  | - | ±20% | 450 | https://www.unikeyic.com/media/datasheet/b6/2c/e764/b62ce7647b72d480de8d17a0ec4769e0.pdf | https://www.unikeyic.com/products/power-inductors/sla1408sr21mtt/688130016.html
SLA7050SR07MTT | Sunltech | 1,000: 0.1863 2,000: 0.1803 3,000: 0.1743 | 58A 350mΩ ±20% 72nH SMD, 7mm × 7mm |  |  |  |  | 350mΩ |  | SLA7050SR07MTT Sunltech |  |  | 72nH | [6 empty] | SMD, 7X7MM |  | - |  | 58A |  | - | - |  |  |  |  | - | ±20% | 1000 | https://www.unikeyic.com/media/datasheet/aa/0d/9698/aa0d96980ad18090840bb21fa51b4a76.pdf | https://www.unikeyic.com/products/power-inductors/sla7050sr07mtt/688201962.html
SLA9060SR30MTT | Sunltech | 500: 0.2329 1,000: 0.2255 1,500: 0.218 | ±20% 310mΩ 32.5A 300nH Inductor, SMD, 6.4mm × 9.6mm |  |  |  |  | 310mΩ |  | SLA9060SR30MTT Sunltech |  |  | 300nH | [6 empty] | SMD, 6.4X9.6MM |  | - |  | 32.5A |  | - | - |  |  |  |  | - | ±20% | 500 | https://www.unikeyic.com/media/datasheet/31/17/91ed/311791ed91d50068975131f717dd3a92.pdf | https://www.unikeyic.com/products/power-inductors/sla9060sr30mtt/688120766.html
SLB1345P1R1MTT | Sunltech | 400: 0.3173 800: 0.3072 1,200: 0.297 | ±20% 4.2mΩ 1.1μH SMD |  |  |  |  | 4.2mΩ |  | SLB1345P1R1MTT Sunltech |  |  | 1.1μH | [6 empty] | SMD |  | - |  | - |  | - | - |  |  |  |  | - | ±20% | 400 | https://www.unikeyic.com/media/datasheet/15/c6/1354/15/bc9122a23fcbbe118b493dca85438bdc.pdf | https://www.unikeyic.com/products/power-inductors/slb1345p1r1mtt/24224658.html
SLB1360P4R7MST | Sunltech | 500: 0.614 1,000: 0.5943 1,500: 0.5747 | [5 empty] | - |  |  |  |  | - | [8 empty] | - |  | - |  | - | - |  |  |  |  | - | - | 500 | https://www.unikeyic.com/media/about_us/Unikey_ISO_9001_Certification.pdf | https://www.unikeyic.com/products/power-inductors/slb1360p4r7mst/35138943.html
SLB1365P4R7MTT | Sunltech | 400: 0.4519 800: 0.4373 1,200: 0.4229 | ±20% 7.7mΩ 4.7μH SMD SMD mount |  |  |  |  | 7.7mΩ |  | SLB1365P4R7MTT Sunltech |  |  | 4.7μH | [6 empty] | SMD |  | - |  | - |  | - | - |  |  |  |  | - | ±20% | 400 | https://www.unikeyic.com/media/datasheet/0f/4c/3d0b/0f/a7c79393ed92ab5660d3b7bc171b95ba.pdf | https://www.unikeyic.com/products/power-inductors/slb1365p4r7mtt/27812606.html
SLB1365S110MTT | Sunltech | 1: 0.8313 10: 0.6736 30: 0.5917 100: 0.5116 500: 0.4494 1,000: 0.4263 | [5 empty] | - |  |  |  |  | - | [8 empty] | - |  | - |  | - | - |  |  |  |  | - | - |  | https://www.unikeyic.com/media/about_us/Unikey_ISO_9001_Certification.pdf | https://www.unikeyic.com/products/power-inductors/slb1365s110mtt/35136392.html
SLB1365S3R7MTT | Sunltech | 1: 0.8313 10: 0.6736 30: 0.5917 100: 0.5116 500: 0.4494 1,000: 0.4263 | [5 empty] | - |  |  |  |  | - | [8 empty] | - |  | - |  | - | - |  |  |  |  | - | - |  | https://www.unikeyic.com/media/about_us/Unikey_ISO_9001_Certification.pdf | https://www.unikeyic.com/products/power-inductors/slb1365s3r7mtt/35138570.html
SLB1370P150MTT | Sunltech | 1: 0.9974 10: 0.9332 30: 0.7381 100: 0.7252 500: 0.6854 1,000: 0.6418 | ±20%, 16.2mΩ, 15μH, SMD Inductor |  |  |  |  | 16.2mΩ |  | SLB1370P150MTT Sunltech |  |  | 15μH | [6 empty] | SMD |  | - |  | - |  | - | - |  |  |  |  | - | ±20% |  | https://www.unikeyic.com/media/datasheet/fa/75/9284/fa/f30f56ad7eb3d032aa3adbc52035b529.pdf | https://www.unikeyic.com/products/power-inductors/slb1370p150mtt/23751519.html
SLD10D40S-221MTT | Sunltech | 1,000: 0.0725 2,000: 0.0701 3,000: 0.0678 | ±20% 756mΩ 920mA 220μH SMD Chip Inductor |  |  |  |  | 756mΩ |  |  |  |  | 220μH | [6 empty] | SMD |  | - |  | 920mA |  | - | - |  |  |  |  | - | ±20% | 1000 | https://www.unikeyic.com/media/about_us/Unikey_ISO_9001_Certification.pdf | https://www.unikeyic.com/products/power-inductors/sld10d40s-221mtt/23676569.html
SLD10D50S-101MTT | Sunltech | 800: 0.0827 1,600: 0.0801 2,400: 0.0775 | ±20% 253mΩ 1.3A 100μH Inductor, SMD |  |  |  |  | 253mΩ |  |  |  |  | 100μH | [6 empty] | SMD |  | - |  | 1.3A |  | - | - |  |  |  |  | - | ±20% | 800 | https://www.unikeyic.com/media/about_us/Unikey_ISO_9001_Certification.pdf | https://www.unikeyic.com/products/power-inductors/sld10d50s-101mtt/24166305.html
SLD10D50S220MTT | Sunltech | 1: 0.1588 10: 0.1267 30: 0.0973 100: 0.0915 800: 0.0865 1,600: 0.0832 | ±20% 61mΩ 2.9A 22μH SMD SMD mount |  |  |  |  | 61mΩ |  | SLD10D50S220MTT Sunltech |  |  | 22μH | [6 empty] | SMD |  | - |  | 2.9A |  | - | - |  |  |  |  | - | ±20% |  | https://www.unikeyic.com/media/datasheet/65/75/9273/657592730b5e09ab7b44659380bc1528.pdf | https://www.unikeyic.com/products/power-inductors/sld10d50s220mtt/23970745.html
SLD10D50S471MTT | Sunltech | 800: 0.0827 1,600: 0.0801 2,400: 0.0775 | ±20% 1.289Ω 540mA 470μH SMD SMD mount |  |  |  |  | 1.289Ω |  | SLD10D50S471MTT Sunltech |  |  | 470μH | [6 empty] | SMD |  | - |  | 540mA |  | - | - |  |  |  |  | - | ±20% | 800 | https://www.unikeyic.com/media/datasheet/e7/1d/5394/e7/c9da69ce3691af7d2c7cc460faac0dcd.pdf | https://www.unikeyic.com/products/power-inductors/sld10d50s471mtt/27971714.html
SLF1005-101KTT | Sunltech | 1,000: 0.0777 2,000: 0.0752 3,000: 0.0727 | ±10% 350mΩ 970mA 100μH SMD Chip Inductor |  |  |  |  | 350mΩ |  |  |  |  | 100μH | [6 empty] | SMD |  | - |  | 970mA |  | - | - |  |  |  |  | - | ±10% | 1000 | https://www.unikeyic.com/media/about_us/Unikey_ISO_9001_Certification.pdf | https://www.unikeyic.com/products/power-inductors/slf1005-101ktt/23922521.html
SLF1005-221KTT | Sunltech | 1,000: 0.0758 2,000: 0.0735 3,000: 0.0711 | Inductor, ±10%, 730mΩ, 660mA, 220μH, SMD |  |  |  |  | 730mΩ |  |  |  |  | 220μH | [6 empty] | SMD |  | - |  | 660mA |  | - | - |  |  |  |  | - | ±10% | 1000 | https://www.unikeyic.com/media/about_us/Unikey_ISO_9001_Certification.pdf | https://www.unikeyic.com/products/power-inductors/slf1005-221ktt/23623876.html
SLF1005-470MTT | Sunltech | 1,000: 0.0725 2,000: 0.0701 3,000: 0.0678 | Inductor ±20% 170mΩ 1.28A 47μH SMD |  |  |  |  | 170mΩ |  |  |  |  | 47μH | [6 empty] | SMD |  | - |  | 1.28A |  | - | - |  |  |  |  | - | ±20% | 1000 | https://www.unikeyic.com/media/about_us/Unikey_ISO_9001_Certification.pdf | https://www.unikeyic.com/products/power-inductors/slf1005-470mtt/24102167.html
SLF1005-471KTT | Sunltech | 1,000: 0.0804 2,000: 0.0778 3,000: 0.0751 | ±10% 1.48Ω 420mA 470μH SMD Inductor |  |  |  |  | 1.48Ω |  |  |  |  | 470μH | [6 empty] | SMD |  | - |  | 420mA |  | - | - |  |  |  |  | - | ±10% | 1000 | https://www.unikeyic.com/media/about_us/Unikey_ISO_9001_Certification.pdf | https://www.unikeyic.com/products/power-inductors/slf1005-471ktt/29620098.html
SLF10145T-221MR65-PF | TDK | 1: 0.331 10: 0.2566 30: 0.2174 100: 0.1886 500: 0.1691 1,000: 0.1574 | 1KHz ±20% 564mΩ 650mA 700mA 220μH SMD SMD mount 10.1mm*10.1mm*4.8mm |  |  | 650mA | 700 mA |  | 564mOhm Max |  | - | 0.189" (4.80mm) | 220 µH | 1 kHz |  | Ferrite | 1 (Unlimited) |  | -40°C ~ 105°C |  | Nonstandard |  | - |  | 755334 |  |  | SLF | Shielded | 0.398" L x 0.398" W (10.10mm x 10.10mm) | - |  | ±20% |  | https://www.unikeyic.com/media/datasheet/df/1a/942b/df1a942b295d8a7029f7531f1b7323ff.pdf | https://www.unikeyic.com/products/power-inductors/slf10145t-221mr65-pf/27809743.html
SLF6028T-100M1R3-PF | TDK | 1: 0.3122 10: 0.2346 30: 0.1879 100: 0.1621 500: 0.1447 1,000: 0.1344 | 100KHz ±20% 63.8mΩ 1.3A 1.8A 10μH 2424 standard mounting，SMD mount 6mm*6mm*3mm |  |  | 1.3A | 1.8 A |  | 63.8mOhm Max |  | - | 0.118" (3.00mm) | 10 µH | 100 kHz |  | Ferrite | 1 (Unlimited) |  | -40°C ~ 105°C |  | Nonstandard |  | - |  | 755396 |  |  | SLF | Shielded | 0.236" L x 0.236" W (6.00mm x 6.00mm) | - |  | ±20% |  | https://www.unikeyic.com/media/datasheet/8b/88/3a4b/8b883a4b4fdf2d9340dc32103e36905e.pdf | https://www.unikeyic.com/products/power-inductors/slf6028t-100m1r3-pf/23683929.html
SLH0704S102MTT | Sunltech | 1: 0.1261 10: 0.1006 30: 0.0772 100: 0.0726 1,000: 0.0687 2,000: 0.066 | 1KHz ±20% 5Ω 250mA 250mA 1mH SMD SMD mount 7.3mm(Length) | Industrial |  |  |  | 5Ω |  | SLH0704S102MTT Sunltech |  |  | 1mH |  | 7.3mm(Length) |  |  | -40℃~105℃ |  | SMD |  | - |  | 250mA |  | 250mA | - |  |  |  |  | 1KHz | ±20% |  | https://www.unikeyic.com/media/datasheet/9e/9b/cf42/9e/45dfa9595910572ad94a8e5200d5b77e.pdf | https://www.unikeyic.com/products/power-inductors/slh0704s102mtt/28142931.html
SLH0704S6R8MTT | Sunltech | 1,000: 0.069 2,000: 0.0668 3,000: 0.0646 | Inductor 6.8μH ±20% 3.4A SMD |  |  |  |  | 42mΩ |  | SLH0704S6R8MTT Sunltech |  |  | 6.8μH | [6 empty] | SMD |  | - |  | 3.4A |  | - | - |  |  |  |  | - | ±20% | 1000 | https://www.unikeyic.com/media/datasheet/b2/a1/46c0/b2a146c09d1b66e339926ce2888eb1e2.pdf | https://www.unikeyic.com/products/power-inductors/slh0704s6r8mtt/23917647.html
SLH1204S220MTT | Sunltech | 1: 0.1721 10: 0.1373 30: 0.1055 100: 0.0991 800: 0.0938 1,600: 0.0901 | ±20% 66mΩ 2.9A 22μH SMD SMD mount |  |  |  |  | 66mΩ |  | SLH1204S220MTT Sunltech |  |  | 22μH | [6 empty] | SMD |  | - |  | 2.9A |  | - | - |  |  |  |  | - | ±20% |  | https://www.unikeyic.com/media/datasheet/b6/bf/77d7/b6/6f851fae6eeb2a12deaae447510316fb.pdf | https://www.unikeyic.com/products/power-inductors/slh1204s220mtt/24152280.html
SLH1204S330MTT | Sunltech | 1: 0.0962 10: 0.0906 50: 0.0875 100: 0.0828 | ±20% 97mΩ 2.7A 33μH SMD SMD mount |  |  |  |  | 97mΩ |  | SLH1204S330MTT Sunltech |  |  | 33μH | [6 empty] | SMD |  | - |  | 2.7A |  | - | - |  |  |  |  | - | ±20% |  | https://www.unikeyic.com/media/datasheet/b6/bf/77d7/b6/6f851fae6eeb2a12deaae447510316fb.pdf | https://www.unikeyic.com/products/power-inductors/slh1204s330mtt/24043816.html
SLH1204S390MTT | Sunltech | 800: 0.0862 1,600: 0.0835 2,400: 0.0807 | ±20% 132mΩ 2.1A 39μH SMD SMD mount |  |  |  |  | 132mΩ |  | SLH1204S390MTT Sunltech |  |  | 39μH | [6 empty] | SMD |  | - |  | 2.1A |  | - | - |  |  |  |  | - | ±20% | 800 | https://www.unikeyic.com/media/datasheet/b6/bf/77d7/b6/6f851fae6eeb2a12deaae447510316fb.pdf | https://www.unikeyic.com/products/power-inductors/slh1204s390mtt/28065077.html
SLH1207S330MTT | Sunltech | 5: 0.2069 50: 0.1685 150: 0.1522 500: 0.1167 2,500: 0.1075 5,000: 0.102 | 1KHz ±20% 64.8mΩ 3A 33μH SMD SMD mount 12mm(Length)*8mm(height) |  |  |  |  | 64.8mΩ |  | SLH1207S330MTT Sunltech |  |  | 33μH |  | 12mm(Length)*8mm(height) |  |  |  |  | SMD |  | - |  | 3A |  | - | - |  |  |  |  | 1KHz | ±20% |  | https://www.unikeyic.com/media/datasheet/b2/a1/46c0/b2a146c09d1b66e339926ce2888eb1e2.pdf | https://www.unikeyic.com/products/power-inductors/slh1207s330mtt/23835612.html
SLM16081R0MIT | Sunltech | 4,000: 0.0165 8,000: 0.0159 12,000: 0.0154 | ±20% 350mΩ 280mA 1μH 0603 Ferrite Bead |  |  |  |  | 350mΩ |  | SLM16081R0MIT Sunltech |  |  | 1μH | [6 empty] | 0603 |  | - |  | 280mA |  | - | - |  |  |  |  | - | ±20% | 4000 | https://www.unikeyic.com/media/datasheet/96/f8/61d3/96f861d303119996ee33ae9c92af8556.pdf | https://www.unikeyic.com/products/power-inductors/slm16081r0mit/28083676.html
SLM16082R2MIT | Sunltech | 1: 0.0299 10: 0.0239 30: 0.0183 100: 0.0173 4,000: 0.0163 8,000: 0.0157 | ±20% 520mΩ 250mA 2.2μH 0603 |  |  |  |  | 520mΩ |  |  |  |  | 2.2μH | [6 empty] | 0603 |  | - |  | 250mA |  | - | - |  |  |  |  | - | ±20% |  | https://www.unikeyic.com/media/about_us/Unikey_ISO_9001_Certification.pdf | https://www.unikeyic.com/products/power-inductors/slm16082r2mit/23773473.html
SLM20122R2MIT | Sunltech | 20: 0.0243 200: 0.0212 1,000: 0.0188 4,000: 0.018 8,000: 0.0171 20,000: 0.0163 | Inductor 1MHz ±20% 50MHz 200mΩ 900mA 2.2μH 0805 2mm L × 900μm H | Industrial |  |  |  | 200mΩ |  | SLM20122R2MIT Sunltech |  |  | 2.2μH |  | 2mm(Length)*900μm(height) |  |  | -55℃~125℃ |  | 0805 |  | - |  | 900mA |  | - | 50MHz |  |  |  |  | 1MHz | ±20% |  | https://www.unikeyic.com/media/datasheet/96/f8/61d3/96f861d303119996ee33ae9c92af8556.pdf | https://www.unikeyic.com/products/power-inductors/slm20122r2mit/23999633.html
SLO0320T3R3MTT | Sunltech | 3,000: 0.0746 6,000: 0.0722 9,000: 0.0698 | [5 empty] | - |  |  |  |  | - | [8 empty] | - |  | - |  | - | - |  |  |  |  | - | - | 3000 | https://www.unikeyic.com/media/about_us/Unikey_ISO_9001_Certification.pdf | https://www.unikeyic.com/products/power-inductors/slo0320t3r3mtt/35137836.html
SLO0420H4R7MTT | Sunltech | 1: 0.1324 10: 0.1056 30: 0.0811 100: 0.0763 3,000: 0.0721 6,000: 0.0694 | ±20% 4.7μH SMD SMD mount 4.4mm(Length)*2mm(height) | Automotive |  |  |  | - |  | SLO0420H4R7MTT Sunltech |  |  | 4.7μH |  | 4.4mm(Length)*2mm(height) |  |  | -55℃~150℃ |  | SMD |  | - |  | - |  | - | - |  |  |  |  | - | ±20% |  | https://www.unikeyic.com/media/datasheet/b7/36/2277/b73622778a15b3477d5957e8cbf5524f.pdf | https://www.unikeyic.com/products/power-inductors/slo0420h4r7mtt/27914742.html
SLO0520H2R2MTT | Sunltech | 3,000: 0.069 6,000: 0.0668 9,000: 0.0646 | ±20% 32mΩ 3.5A 2.2μH SMD Chip Inductor |  |  |  |  | 32mΩ |  | SLO0520H2R2MTT Sunltech |  |  | 2.2μH | [6 empty] | SMD |  | - |  | 3.5A |  | - | - |  |  |  |  | - | ±20% | 3000 | https://www.unikeyic.com/media/datasheet/2c/3a/f909/2c/2ada62f5bc1bec9e41db9427ce3afc86.pdf | https://www.unikeyic.com/products/power-inductors/slo0520h2r2mtt/23699118.html
SLO0530H1R0MTT | Sunltech | 2,000: 0.0725 4,000: 0.0701 6,000: 0.0678 | ±20% 11mΩ 7A 1μH SMD Inductor |  |  |  |  | 11mΩ |  |  |  |  | 1μH | [6 empty] | SMD |  | - |  | 7A |  | - | - |  |  |  |  | - | ±20% | 2000 | https://www.unikeyic.com/media/about_us/Unikey_ISO_9001_Certification.pdf | https://www.unikeyic.com/products/power-inductors/slo0530h1r0mtt/27958676.html
SLO0530HR47MTT | Sunltech | 2,000: 0.0656 4,000: 0.0635 6,000: 0.0613 | Inductor 470nH ±20% 12A 5mΩ SMD |  |  |  |  | 5mΩ |  | SLO0530HR47MTT Sunltech |  |  | 470nH | [6 empty] | SMD |  | - |  | 12A |  | - | - |  |  |  |  | - | ±20% | 2000 | https://www.unikeyic.com/media/datasheet/ef/cd/cbab/ef/0f42e052d80eb9c4b9109a133f49e7a2.pdf | https://www.unikeyic.com/products/power-inductors/slo0530hr47mtt/27812377.html
SLO0618H4R7MTT | Sunltech | 2,000: 0.1122 4,000: 0.1086 6,000: 0.105 | Inductor 4.7μH ±20% 3.5A SMD |  |  |  |  | 72mΩ |  | SLO0618H4R7MTT Sunltech |  |  | 4.7μH | [6 empty] | SMD |  | - |  | 3.5A |  | - | - |  |  |  |  | - | ±20% | 2000 | https://www.unikeyic.com/media/datasheet/26/97/34be/269734be20ca847942f812cdcf8ea1e4.pdf | https://www.unikeyic.com/products/power-inductors/slo0618h4r7mtt/23970647.html
SLO0618H6R8MTT | Sunltech | 2,000: 0.1035 4,000: 0.1002 6,000: 0.0968 | Inductor 6.8μH ±20% 2.8A 95mΩ SMD |  |  |  |  | 95mΩ |  |  |  |  | 6.8μH | [6 empty] | SMD |  | - |  | 2.8A |  | - | - |  |  |  |  | - | ±20% | 2000 | https://www.unikeyic.com/media/about_us/Unikey_ISO_9001_Certification.pdf | https://www.unikeyic.com/products/power-inductors/slo0618h6r8mtt/24251783.html
SLO0630H1R0MTT | Sunltech | 1: 0.1028 10: 0.082 30: 0.063 100: 0.0592 1,000: 0.056 2,000: 0.0538 | Inductor 1μH ±20% 12A 7.5mΩ SMD, 7.1mm L × 3mm H | Industrial |  |  |  | 7.5mΩ |  | SLO0630H1R0MTT Sunltech |  |  | 1μH |  | 7.1mm(Length)*3mm(height) |  |  | -55℃~150℃ |  | SMD |  | - |  | 12A |  | - | - |  |  |  |  | - | ±20% |  | https://www.unikeyic.com/media/datasheet/e7/9f/c451/e79fc451e107be29d1738023b9d49b4d.pdf | https://www.unikeyic.com/products/power-inductors/slo0630h1r0mtt/24135261.html
SLO0630H4R7MTT | Sunltech | 1: 0.0928 10: 0.074 30: 0.0568 100: 0.0535 1,000: 0.0505 2,000: 0.0485 | Inductor ±20% 38mΩ 5.5A 4.7μH SMD 6.6mm × 7.1mm 7.1mm(L) × 3mm(H) | Automotive |  |  |  | 38mΩ |  | SLO0630H4R7MTT Sunltech |  |  | 4.7μH |  | 7.1mm(Length)*3mm(height) |  |  | -55℃~150℃ |  | SMD, 6.6X7.1MM |  | - |  | 5.5A |  | - | - |  |  |  |  | - | ±20% |  | https://www.unikeyic.com/media/datasheet/e7/9f/c451/e79fc451e107be29d1738023b9d49b4d.pdf | https://www.unikeyic.com/products/power-inductors/slo0630h4r7mtt/23825387.html
SLO0630H5R6MTT | Sunltech | 1: 0.0885 10: 0.0707 30: 0.0542 100: 0.051 1,000: 0.0483 2,000: 0.0464 | [5 empty] | - |  |  |  |  | - | [8 empty] | - |  | - |  | - | - |  |  |  |  | - | - |  | https://www.unikeyic.com/media/about_us/Unikey_ISO_9001_Certification.pdf | https://www.unikeyic.com/products/power-inductors/slo0630h5r6mtt/35139726.html
SLO0650H220MTT | Sunltech | 1: 0.1418 10: 0.1131 30: 0.0869 100: 0.0817 1,000: 0.0772 2,000: 0.0743 | ±20% 110mΩ 2.6A 22μH SMD,6.6X7.1MM 7.1mm(Length)*5mm(height) | Industrial |  |  |  | 110mΩ |  | SLO0650H220MTT Sunltech |  |  | 22μH |  | 7.1mm(Length)*5mm(height) |  |  | -55℃~150℃ |  | SMD, 6.6X7.1MM |  | - |  | 2.6A |  | - | - |  |  |  |  | - | ±20% |  | https://www.unikeyic.com/media/datasheet/db/f3/6e97/dbf36e97359bcd43cc86acb71237e1e9.pdf | https://www.unikeyic.com/products/power-inductors/slo0650h220mtt/24227080.html
SLO0650HR47MTT | Sunltech | 1,000: 0.0881 2,000: 0.0852 3,000: 0.0824 | Inductor 470nH ±20% 20A 2.9mΩ SMD |  |  |  |  | 2.9mΩ |  | SLO0650HR47MTT Sunltech |  |  | 470nH | [6 empty] | SMD |  | - |  | 20A |  | - | - |  |  |  |  | - | ±20% | 1000 | https://www.unikeyic.com/media/datasheet/db/f3/6e97/dbf36e97359bcd43cc86acb71237e1e9.pdf | https://www.unikeyic.com/products/power-inductors/slo0650hr47mtt/28144314.html
SLO0650HR68MTT | Sunltech | 1,000: 0.0881 2,000: 0.0852 3,000: 0.0824 | ±20% 3.2mΩ 16A 680nH SMD SMD mount |  |  |  |  | 3.2mΩ |  | SLO0650HR68MTT Sunltech |  |  | 680nH | [6 empty] | SMD |  | - |  | 16A |  | - | - |  |  |  |  | - | ±20% | 1000 | https://www.unikeyic.com/media/datasheet/db/f3/6e97/dbf36e97359bcd43cc86acb71237e1e9.pdf | https://www.unikeyic.com/products/power-inductors/slo0650hr68mtt/24206292.html
SLO1040H101MTT | Sunltech | 1,000: 0.1122 2,000: 0.1086 3,000: 0.105 | Inductor, SMD, 100μH ±20% |  |  |  |  | - |  | SLO1040H101MTT Sunltech |  |  | 100μH | [6 empty] | SMD |  | - |  | - |  | - | - |  |  |  |  | - | ±20% | 1000 | https://www.unikeyic.com/media/datasheet/94/ad/fd56/94adfd565755779f58065cca6bf0689e.pdf | https://www.unikeyic.com/products/power-inductors/slo1040h101mtt/688056563.html
SLO1040H220MTT | Sunltech | 5: 0.1739 50: 0.1432 150: 0.13 1,000: 0.1087 2,000: 0.1 5,000: 0.0947 | ±20% 66mΩ 4A 22μH SMD SMD mount |  |  |  |  | 66mΩ |  |  |  |  | 22μH | [6 empty] | SMD |  | - |  | 4A |  | - | - |  |  |  |  | - | ±20% |  | https://www.unikeyic.com/media/about_us/Unikey_ISO_9001_Certification.pdf | https://www.unikeyic.com/products/power-inductors/slo1040h220mtt/23653879.html
SLO1040H470MTT | Sunltech | 1: 0.1934 10: 0.1583 50: 0.1316 150: 0.1219 500: 0.1146 1,000: 0.1093 3,000: 0.1045 | 100KHz ±20% 145mΩ 3A 47μH SMD SMD mount 10.8mm(Length)*4mm(height) | Automotive |  |  |  | 145mΩ |  | SLO1040H470MTT Sunltech |  |  | 47μH |  | 10.8mm(Length)*4mm(height) |  |  | -55℃~150℃ |  | SMD |  | - |  | 3A |  | - | - |  |  |  |  | 100KHz | ±20% |  | https://www.unikeyic.com/media/datasheet/94/ad/fd56/94adfd565755779f58065cca6bf0689e.pdf | https://www.unikeyic.com/products/power-inductors/slo1040h470mtt/23502052.html
SLO1040H4R7MTT | Sunltech | 1: 0.1986 10: 0.1585 30: 0.1216 100: 0.1144 1,000: 0.1081 2,000: 0.1039 | ±20% 4.7μH SMD |  |  |  |  | - |  | SLO1040H4R7MTT Sunltech |  |  | 4.7μH | [6 empty] | SMD |  | - |  | - |  | - | - |  |  |  |  | - | ±20% |  | https://www.unikeyic.com/media/datasheet/94/ad/fd56/94adfd565755779f58065cca6bf0689e.pdf | https://www.unikeyic.com/products/power-inductors/slo1040h4r7mtt/23822813.html
SLO1040H8R2MTT | Sunltech | 1: 0.2021 10: 0.1612 30: 0.1238 100: 0.1164 1,000: 0.11 2,000: 0.1058 | [5 empty] | - |  |  |  |  | - | [8 empty] | - |  | - |  | - | - |  |  |  |  | - | - |  | https://www.unikeyic.com/media/about_us/Unikey_ISO_9001_Certification.pdf | https://www.unikeyic.com/products/power-inductors/slo1040h8r2mtt/35139169.html
SLO1235H220MTT | Sunltech | 800: 0.2173 1,600: 0.2104 2,400: 0.2034 | Inductor, 22μH ±20%, 3A, 100mΩ DCR, SMD |  |  |  |  | 100mΩ |  | SLO1235H220MTT Sunltech |  |  | 22μH | [6 empty] | SMD |  | - |  | 3A |  | - | - |  |  |  |  | - | ±20% | 800 | https://www.unikeyic.com/media/datasheet/45/8a/99ff/45/991ec556b74cf5977f6cb50b3b65b4d0.pdf | https://www.unikeyic.com/products/power-inductors/slo1235h220mtt/28257975.html
SLO1235HR68MTT | Sunltech | 800: 0.2674 1,600: 0.2588 2,400: 0.2503 | ±20% 1.9mΩ 23A 680nH SMD Chip Inductor |  |  |  |  | 1.9mΩ |  | SLO1235HR68MTT Sunltech |  |  | 680nH | [6 empty] | SMD |  | - |  | 23A |  | - | - |  |  |  |  | - | ±20% | 800 | https://www.unikeyic.com/media/datasheet/0d/c2/3355/0d/2c5a1b94c746d101632b8d5133cc21db.pdf | https://www.unikeyic.com/products/power-inductors/slo1235hr68mtt/23856263.html
SLO1350H220MTT | Sunltech | 500: 0.2104 1,000: 0.2036 1,500: 0.1969 | Inductor 22μH ±20% 4A 30mΩ SMD |  |  |  |  | 30mΩ |  | SLO1350H220MTT Sunltech |  |  | 22μH | [6 empty] | SMD |  | - |  | 4A |  | - | - |  |  |  |  | - | ±20% | 500 | https://www.unikeyic.com/media/datasheet/cd/92/b6f6/cd/a8f77fbb1edf9da545091bb0b0dac3fe.pdf | https://www.unikeyic.com/products/power-inductors/slo1350h220mtt/24041455.html
SLO1365S4R7MTT | Sunltech | 500: 0.238 1,000: 0.2304 1,500: 0.2227 | ±20% 4.7μH SMD |  |  |  |  | - |  |  |  |  | 4.7μH | [6 empty] | SMD |  | - |  | - |  | - | - |  |  |  |  | - | ±20% | 500 | https://www.unikeyic.com/media/about_us/Unikey_ISO_9001_Certification.pdf | https://www.unikeyic.com/products/power-inductors/slo1365s4r7mtt/23715378.html
SLO160808TR22MTT | Sunltech | 1: 0.0848 10: 0.0676 30: 0.052 100: 0.0488 3,000: 0.0462 6,000: 0.0444 | [5 empty] | - |  |  |  |  | - | [8 empty] | - |  | - |  | - | - |  |  |  |  | - | - |  | https://www.unikeyic.com/media/about_us/Unikey_ISO_9001_Certification.pdf | https://www.unikeyic.com/products/power-inductors/slo160808tr22mtt/35136652.html
SLO1770H100MTT | Sunltech | 200: 0.7105 400: 0.6878 600: 0.665 | ±20% 10μH SMD |  |  |  |  | - |  | SLO1770H100MTT Sunltech |  |  | 10μH | [6 empty] | SMD |  | - |  | - |  | - | - |  |  |  |  | - | ±20% | 200 | https://www.unikeyic.com/media/datasheet/a8/ea/9e2b/a8/e47fde8be532d1ca6076bfa0ecfe53e2.pdf | https://www.unikeyic.com/products/power-inductors/slo1770h100mtt/19320826.html
SLO1770H680MTT | Sunltech | 200: 0.7105 400: 0.6878 600: 0.665 | Inductor 68μH ±20% SMD |  |  |  |  | - |  | SLO1770H680MTT Sunltech |  |  | 68μH | [6 empty] | SMD |  | - |  | - |  | - | - |  |  |  |  | - | ±20% | 200 | https://www.unikeyic.com/media/datasheet/12/07/1750/12/c726f6a77bdf39ac5f4a486c3d16e7cb.pdf | https://www.unikeyic.com/products/power-inductors/slo1770h680mtt/28165180.html
SLO201210T2R2MTT | Sunltech | 3,000: 0.0432 6,000: 0.0418 9,000: 0.0404 | Inductor, 2.2μH ±20%, 0805 |  |  |  |  | - |  | SLO201210T2R2MTT Sunltech |  |  | 2.2μH | [6 empty] | 0805 |  | - |  | - |  | - | - |  |  |  |  | - | ±20% | 3000 | https://www.unikeyic.com/media/datasheet/9d/91/8a18/9d918a18745d14bf4ca6d07856ecb7ed.pdf | https://www.unikeyic.com/products/power-inductors/slo201210t2r2mtt/691810873.html
SLO201610T100MTT | Sunltech | 1: 0.0514 10: 0.0409 30: 0.0314 100: 0.0296 3,000: 0.0279 6,000: 0.0269 | [5 empty] | - |  |  |  |  | - | [8 empty] | - |  | - |  | - | - |  |  |  |  | - | - |  | https://www.unikeyic.com/media/about_us/Unikey_ISO_9001_Certification.pdf | https://www.unikeyic.com/products/power-inductors/slo201610t100mtt/35137324.html
SLO252010F1R0MTT | Sunltech | 3,000: 0.0353 6,000: 0.0342 9,000: 0.0331 | Inductor 1μH ±20% 2.7A 55mΩ 1008 SMD |  |  |  |  | 55mΩ |  | SLO252010F1R0MTT Sunltech |  |  | 1μH | [6 empty] | 1008 |  | - |  | 2.7A |  | - | - |  |  |  |  | - | ±20% | 3000 | https://www.unikeyic.com/media/datasheet/1f/14/541e/1f/f612f5eb2a9207f53fa6f50ff6d16a68.pdf | https://www.unikeyic.com/products/power-inductors/slo252010f1r0mtt/23711842.html
SLO252010T1R0MTT | Sunltech | 3,000: 0.0284 6,000: 0.0275 9,000: 0.0266 | ±20% 4.1A 1μH 1008 Inductor |  |  |  |  | - |  | SLO252010T1R0MTT Sunltech |  |  | 1μH | [6 empty] | 1008 |  | - |  | 4.1A |  | - | - |  |  |  |  | - | ±20% | 3000 | https://www.unikeyic.com/media/datasheet/d1/c7/86c8/d1c786c896c92b4b095c96492ef6cf26.pdf | https://www.unikeyic.com/products/power-inductors/slo252010t1r0mtt/688136724.html
SLO252010T220MTT | Sunltech | 1: 0.0656 10: 0.0523 30: 0.0402 100: 0.0377 3,000: 0.0357 6,000: 0.0343 | [5 empty] | - |  |  |  |  | - | [8 empty] | - |  | - |  | - | - |  |  |  |  | - | - |  | https://www.unikeyic.com/media/about_us/Unikey_ISO_9001_Certification.pdf | https://www.unikeyic.com/products/power-inductors/slo252010t220mtt/35134054.html
SLO322512T6R8MTT | Sunltech | 1: 0.1198 10: 0.0956 30: 0.0733 100: 0.069 3,000: 0.0653 6,000: 0.0627 | [5 empty] | - |  |  |  |  | - | [8 empty] | - |  | - |  | - | - |  |  |  |  | - | - |  | https://www.unikeyic.com/media/about_us/Unikey_ISO_9001_Certification.pdf | https://www.unikeyic.com/products/power-inductors/slo322512t6r8mtt/35138365.html
SLP1045S220MTT | Sunltech | 1: 0.3098 10: 0.2472 30: 0.1898 100: 0.1784 800: 0.1687 1,600: 0.1623 | ±20% 59mΩ 2.1A 22μH SMD SMD mount |  |  |  |  | 59mΩ |  | SLP1045S220MTT Sunltech |  |  | 22μH | [6 empty] | SMD |  | - |  | 2.1A |  | - | - |  |  |  |  | - | ±20% |  | https://www.unikeyic.com/media/datasheet/01/fb/ec06/01/ce34a873e34c3ca03b50876af6e26833.pdf | https://www.unikeyic.com/products/power-inductors/slp1045s220mtt/28104891.html
SLP1265S220MTT | Sunltech | 500: 0.1656 1,000: 0.1603 1,500: 0.155 | Inductor ±20% 32mΩ 3.5A 22μH SMD |  |  |  |  | 32mΩ |  | SLP1265S220MTT Sunltech |  |  | 22μH | [6 empty] | SMD |  | - |  | 3.5A |  | - | - |  |  |  |  | - | ±20% | 500 | https://www.unikeyic.com/media/datasheet/01/fb/ec06/01/ce34a873e34c3ca03b50876af6e26833.pdf | https://www.unikeyic.com/products/power-inductors/slp1265s220mtt/28312532.html
SLP1265S680MTT | Sunltech | 1: 0.3312 10: 0.2683 30: 0.2357 100: 0.2038 500: 0.1791 1,000: 0.1699 | ±20% 79mΩ 2A 68μH SMD SMD mount |  |  |  |  | 79mΩ |  | SLP1265S680MTT Sunltech |  |  | 68μH | [6 empty] | SMD |  | - |  | 2A |  | - | - |  |  |  |  | - | ±20% |  | https://www.unikeyic.com/media/datasheet/01/fb/ec06/01/ce34a873e34c3ca03b50876af6e26833.pdf | https://www.unikeyic.com/products/power-inductors/slp1265s680mtt/23697731.html
SLP6028S470MTT | Sunltech | 1,500: 0.1345 3,000: 0.1302 4,500: 0.1259 | Inductor 47μH ±20% 1.1A 148mΩ SMD |  |  |  |  | 148mΩ |  |  |  |  | 47μH | [6 empty] | SMD |  | - |  | 1.1A |  | - | - |  |  |  |  | - | ±20% | 1500 | https://www.unikeyic.com/media/about_us/Unikey_ISO_9001_Certification.pdf | https://www.unikeyic.com/products/power-inductors/slp6028s470mtt/24080536.html
SLS3D16S4R7NTT | Sunltech | 3,000: 0.0656 6,000: 0.0635 9,000: 0.0613 | Inductor 4.7μH ±30% 680mA 4x4mm SMD |  |  |  |  | 91mΩ |  | SLS3D16S4R7NTT Sunltech |  |  | 4.7μH | [6 empty] | SMD, 4X4MM |  | - |  | 680mA |  | - | - |  |  |  |  | - | ±30% | 3000 | https://www.unikeyic.com/media/datasheet/6a/aa/7978/6a/5650075e3a5eb2eeb7a626a665542bdb.pdf | https://www.unikeyic.com/products/power-inductors/sls3d16s4r7ntt/24000846.html
SLS3D28S100MTT | Sunltech | 2,000: 0.0673 4,000: 0.0652 6,000: 0.063 | Inductor 10μH ±20% 75mΩ 480mA SMD 5mm × 5mm |  |  |  |  | 75mΩ |  | SLS3D28S100MTT Sunltech |  |  | 10μH | [6 empty] | SMD, 5X5MM |  | - |  | 480mA |  | - | - |  |  |  |  | - | ±20% | 2000 | https://www.unikeyic.com/media/datasheet/6a/aa/7978/6a/5650075e3a5eb2eeb7a626a665542bdb.pdf | https://www.unikeyic.com/products/power-inductors/sls3d28s100mtt/23817721.html
SLS3D28S6R8NTT | Sunltech | 2,000: 0.0673 4,000: 0.0652 6,000: 0.063 | Inductor 6.8μH ±30% 600mA 55mΩ SMD 5mm × 5mm |  |  |  |  | 55mΩ |  |  |  |  | 6.8μH | [6 empty] | SMD, 5X5MM |  | - |  | 600mA |  | - | - |  |  |  |  | - | ±30% | 2000 | https://www.unikeyic.com/media/about_us/Unikey_ISO_9001_Certification.pdf | https://www.unikeyic.com/products/power-inductors/sls3d28s6r8ntt/27948678.html
SLS4D28S100MTT | Sunltech | 2,000: 0.0673 4,000: 0.0652 6,000: 0.063 | ±20% 128mΩ 1A 10μH Inductor, SMD, 5mm × 5mm |  |  |  |  | 128mΩ |  |  |  |  | 10μH | [6 empty] | SMD, 5X5MM |  | - |  | 1A |  | - | - |  |  |  |  | - | ±20% | 2000 | https://www.unikeyic.com/media/about_us/Unikey_ISO_9001_Certification.pdf | https://www.unikeyic.com/products/power-inductors/sls4d28s100mtt/28187073.html
SLS4D28S2R2NTT | Sunltech | 2,000: 0.0673 4,000: 0.0652 6,000: 0.063 | ±30% 31mΩ 2.04A 2.2μH Inductor, SMD, 5mm × 5mm |  |  |  |  | 31mΩ |  | SLS4D28S2R2NTT Sunltech |  |  | 2.2μH | [6 empty] | SMD, 5X5MM |  | - |  | 2.04A |  | - | - |  |  |  |  | - | ±30% | 2000 | https://www.unikeyic.com/media/datasheet/6a/aa/7978/6a/5650075e3a5eb2eeb7a626a665542bdb.pdf | https://www.unikeyic.com/products/power-inductors/sls4d28s2r2ntt/28234668.html
SLS5D28S100MTT | Sunltech | 2,000: 0.069 4,000: 0.0668 6,000: 0.0646 | Inductor 10μH ±20% 1.3A 65mΩ SMD, 6mm × 6mm |  |  |  |  | 65mΩ |  | SLS5D28S100MTT Sunltech |  |  | 10μH | [6 empty] | SMD, 6X6MM |  | - |  | 1.3A |  | - | - |  |  |  |  | - | ±20% | 2000 | https://www.unikeyic.com/media/datasheet/6a/aa/7978/6a/5650075e3a5eb2eeb7a626a665542bdb.pdf | https://www.unikeyic.com/products/power-inductors/sls5d28s100mtt/23815009.html
SLS6D28S100MTT | Sunltech | 1,500: 0.0742 3,000: 0.0719 4,500: 0.0695 | ±20% 65mΩ 1.7A 10μH SMD, 7x7mm |  |  |  |  | 65mΩ |  |  |  |  | 10μH | [6 empty] | SMD, 7X7MM |  | - |  | 1.7A |  | - | - |  |  |  |  | - | ±20% | 1500 | https://www.unikeyic.com/media/about_us/Unikey_ISO_9001_Certification.pdf | https://www.unikeyic.com/products/power-inductors/sls6d28s100mtt/24227281.html
SLS6D28S150MTT | Sunltech | 1: 0.1425 10: 0.1137 30: 0.0873 100: 0.0821 1,500: 0.0776 3,000: 0.0746 | ±20% 84mΩ 1.4A 15μH SMD,7X7MM SMD mount |  |  |  |  | 84mΩ |  | SLS6D28S150MTT Sunltech |  |  | 15μH | [6 empty] | SMD, 7X7MM |  | - |  | 1.4A |  | - | - |  |  |  |  | - | ±20% |  | https://www.unikeyic.com/media/datasheet/5d/19/7d95/5d197d9527aaa0bb25e9a17cb64b8c5a.pdf | https://www.unikeyic.com/products/power-inductors/sls6d28s150mtt/23798729.html
SLS6D38S220MTT | Sunltech | 1,000: 0.0742 2,000: 0.0719 3,000: 0.0695 | ±20% 96mΩ 1.3A 22μH SMD 7x7mm |  |  |  |  | 96mΩ |  |  |  |  | 22μH | [6 empty] | SMD, 7X7MM |  | - |  | 1.3A |  | - | - |  |  |  |  | - | ±20% | 1000 | https://www.unikeyic.com/media/about_us/Unikey_ISO_9001_Certification.pdf | https://www.unikeyic.com/products/power-inductors/sls6d38s220mtt/27867754.html
SLS6D38S6R8MTT | Sunltech | 1,000: 0.0742 2,000: 0.0719 3,000: 0.0695 | ±20% 32mΩ 2.4A 6.8μH SMD,7X7MM SMD mount |  |  |  |  | 32mΩ |  | SLS6D38S6R8MTT Sunltech |  |  | 6.8μH | [6 empty] | SMD, 7X7MM |  | - |  | 2.4A |  | - | - |  |  |  |  | - | ±20% | 1000 | https://www.unikeyic.com/media/datasheet/6a/aa/7978/6a/5650075e3a5eb2eeb7a626a665542bdb.pdf | https://www.unikeyic.com/products/power-inductors/sls6d38s6r8mtt/28096071.html
SLW252012S330MST | Sunltech | 1: 0.029 10: 0.0232 30: 0.0178 100: 0.0167 2,000: 0.0158 4,000: 0.0152 | [5 empty] | - |  |  |  |  | - | [8 empty] | - |  | - |  | - | - |  |  |  |  | - | - |  | https://www.unikeyic.com/media/about_us/Unikey_ISO_9001_Certification.pdf | https://www.unikeyic.com/products/power-inductors/slw252012s330mst/35132768.html
SLW3012S150MST | Sunltech | 1: 0.0366 10: 0.0292 30: 0.0224 100: 0.0211 2,000: 0.02 4,000: 0.0191 | [5 empty] | - |  |  |  |  | - | [8 empty] | - |  | - |  | - | - |  |  |  |  | - | - |  | https://www.unikeyic.com/media/about_us/Unikey_ISO_9001_Certification.pdf | https://www.unikeyic.com/products/power-inductors/slw3012s150mst/999289307.html
SLW4012S100MST | Sunltech | 4,500: 0.0197 9,000: 0.0191 13,500: 0.0184 | Inductor 10μH ±20% 770mA SMD, 4mm × 4mm |  |  |  |  | 345mΩ |  |  |  |  | 10μH | [6 empty] | SMD, 4X4MM |  | - |  | 770mA |  | - | - |  |  |  |  | - | ±20% | 4500 | https://www.unikeyic.com/media/about_us/Unikey_ISO_9001_Certification.pdf | https://www.unikeyic.com/products/power-inductors/slw4012s100mst/28128694.html
SLW4012S2R2NST | Sunltech | 4,500: 0.0197 9,000: 0.0191 13,500: 0.0184 | ±30% 104mΩ 1.32A 2.2μH SMD 4x4mm |  |  |  |  | 104mΩ |  |  |  |  | 2.2μH | [6 empty] | SMD, 4X4MM |  | - |  | 1.32A |  | - | - |  |  |  |  | - | ±30% | 4500 | https://www.unikeyic.com/media/about_us/Unikey_ISO_9001_Certification.pdf | https://www.unikeyic.com/products/power-inductors/slw4012s2r2nst/23482772.html
SLW4012S3R3MST | Sunltech | 4,500: 0.0197 9,000: 0.0191 13,500: 0.0184 | Inductor ±20% 3.3μH SMD |  |  |  |  | - |  |  |  |  | 3.3μH | [6 empty] | SMD |  | - |  | - |  | - | - |  |  |  |  | - | ±20% | 4500 | https://www.unikeyic.com/media/about_us/Unikey_ISO_9001_Certification.pdf | https://www.unikeyic.com/products/power-inductors/slw4012s3r3mst/24315673.html
SLW4020P100MST | Sunltech | 3,000: 0.028 6,000: 0.027 9,000: 0.0261 | Inductor, ±20%, 228mΩ, 1.5A, 10μH, SMD |  |  |  |  | 228mΩ |  | SLW4020P100MST Sunltech |  |  | 10μH | [6 empty] | SMD |  | - |  | 1.5A |  | - | - |  |  |  |  | - | ±20% | 3000 | https://www.unikeyic.com/media/datasheet/1e/8a/7a65/1e8a7a65560e0bc08fd86109ac8f7d67.pdf | https://www.unikeyic.com/products/power-inductors/slw4020p100mst/24197983.html
SLW4020P1R5MST | Sunltech | 3,000: 0.028 6,000: 0.027 9,000: 0.0261 | ±20% 46mΩ 4A 1.5μH SMD Inductor |  |  |  |  | 46mΩ |  | SLW4020P1R5MST Sunltech |  |  | 1.5μH | [6 empty] | SMD |  | - |  | 4A |  | - | - |  |  |  |  | - | ±20% | 3000 | https://www.unikeyic.com/media/datasheet/1e/8a/7a65/1e8a7a65560e0bc08fd86109ac8f7d67.pdf | https://www.unikeyic.com/products/power-inductors/slw4020p1r5mst/28264017.html
SLW4020P220MST | Sunltech | 3,000: 0.028 6,000: 0.027 9,000: 0.0261 | ±20% 576mΩ 1.1A 22μH SMD SMD mount |  |  |  |  | 576mΩ |  | SLW4020P220MST Sunltech |  |  | 22μH | [6 empty] | SMD |  | - |  | 1.1A |  | - | - |  |  |  |  | - | ±20% | 3000 | https://www.unikeyic.com/media/datasheet/1e/8a/7a65/1e8a7a65560e0bc08fd86109ac8f7d67.pdf | https://www.unikeyic.com/products/power-inductors/slw4020p220mst/23647952.html
SLW4020P3R3MST | Sunltech | 3,000: 0.028 6,000: 0.027 9,000: 0.0261 | ±20% 96mΩ 2.5A 3.3μH SMD |  |  |  |  | 96mΩ |  | SLW4020P3R3MST Sunltech |  |  | 3.3μH | [6 empty] | SMD |  | - |  | 2.5A |  | - | - |  |  |  |  | - | ±20% | 3000 | https://www.unikeyic.com/media/datasheet/1e/8a/7a65/1e8a7a65560e0bc08fd86109ac8f7d67.pdf | https://www.unikeyic.com/products/power-inductors/slw4020p3r3mst/24140308.html
SLW4020S100MST | Sunltech | 3,000: 0.028 6,000: 0.027 9,000: 0.0261 | ±20% 214.5mΩ 900mA 10μH SMD, 4mm × 4mm, Chip Inductor |  |  |  |  | 214.5mΩ |  |  |  |  | 10μH | [6 empty] | SMD, 4X4MM |  | - |  | 900mA |  | - | - |  |  |  |  | - | ±20% | 3000 | https://www.unikeyic.com/media/about_us/Unikey_ISO_9001_Certification.pdf | https://www.unikeyic.com/products/power-inductors/slw4020s100mst/24225874.html
SLW4020S1R0MST | Sunltech | 3,000: 0.0304 6,000: 0.0294 9,000: 0.0284 | Inductor 1μH ±20% 2.15A 38mΩ, SMD |  |  |  |  | 38mΩ |  |  |  |  | 1μH | [6 empty] | SMD |  | - |  | 2.15A |  | - | - |  |  |  |  | - | ±20% | 3000 | https://www.unikeyic.com/media/about_us/Unikey_ISO_9001_Certification.pdf | https://www.unikeyic.com/products/power-inductors/slw4020s1r0mst/23498052.html
SLW4030S220MST | Sunltech | 1: 0.0337 10: 0.0269 30: 0.0207 100: 0.0194 2,000: 0.0183 4,000: 0.0177 | 22μH Inductor, SMD, 4mm × 4mm, ±20%, 293mΩ, 1A |  |  |  |  | 293mΩ |  |  |  |  | 22μH | [6 empty] | SMD, 4X4MM |  | - |  | 1A |  | - | - |  |  |  |  | - | ±20% |  | https://www.unikeyic.com/media/about_us/Unikey_ISO_9001_Certification.pdf | https://www.unikeyic.com/products/power-inductors/slw4030s220mst/23521082.html
SLW4030S471MST | Sunltech | 1: 0.0514 10: 0.0409 30: 0.0314 100: 0.0296 2,000: 0.0279 4,000: 0.0269 | [5 empty] | - |  |  |  |  | - | [8 empty] | - |  | - |  | - | - |  |  |  |  | - | - |  | https://www.unikeyic.com/media/about_us/Unikey_ISO_9001_Certification.pdf | https://www.unikeyic.com/products/power-inductors/slw4030s471mst/35140134.html
SLW4030S5R6MST | Sunltech | 1: 0.0337 10: 0.0269 30: 0.0207 100: 0.0194 2,000: 0.0183 4,000: 0.0177 | ±20% 65mΩ 1.95A 5.6μH SMD,4X4MM SMD mount |  |  |  |  | 65mΩ |  |  |  |  | 5.6μH | [6 empty] | SMD, 4X4MM |  | - |  | 1.95A |  | - | - |  |  |  |  | - | ±20% |  | https://www.unikeyic.com/media/about_us/Unikey_ISO_9001_Certification.pdf | https://www.unikeyic.com/products/power-inductors/slw4030s5r6mst/27875962.html
SLW4030S681MST | Sunltech | 1: 0.0504 10: 0.0403 30: 0.0309 100: 0.0291 2,000: 0.0275 4,000: 0.0264 | [5 empty] | - |  |  |  |  | - | [8 empty] | - |  | - |  | - | - |  |  |  |  | - | - |  | https://www.unikeyic.com/media/about_us/Unikey_ISO_9001_Certification.pdf | https://www.unikeyic.com/products/power-inductors/slw4030s681mst/35134066.html
SLW6020S100MST | Sunltech | 2,500: 0.028 5,000: 0.027 7,500: 0.0261 | ±20% 137mΩ 1.4A 10μH SMD, 6x6mm Chip Inductor |  |  |  |  | 137mΩ |  |  |  |  | 10μH | [6 empty] | SMD, 6X6MM |  | - |  | 1.4A |  | - | - |  |  |  |  | - | ±20% | 2500 | https://www.unikeyic.com/media/about_us/Unikey_ISO_9001_Certification.pdf | https://www.unikeyic.com/products/power-inductors/slw6020s100mst/23682978.html
SLW6020S2R2MST | Sunltech | 2,500: 0.028 5,000: 0.027 7,500: 0.0261 | ±20% 36.4mΩ 2.75A 2.2μH SMD Chip Inductor |  |  |  |  | 36.4mΩ |  |  |  |  | 2.2μH | [6 empty] | SMD |  | - |  | 2.75A |  | - | - |  |  |  |  | - | ±20% | 2500 | https://www.unikeyic.com/media/about_us/Unikey_ISO_9001_Certification.pdf | https://www.unikeyic.com/products/power-inductors/slw6020s2r2mst/23695327.html
SLW6028S4R7MST | Sunltech | 1: 0.0536 10: 0.0428 30: 0.0329 100: 0.0309 2,000: 0.0292 4,000: 0.028 | ±20% 39mΩ 3A 4.7μH SMD SMD mount |  |  |  |  | 39mΩ |  |  |  |  | 4.7μH | [6 empty] | SMD |  | - |  | 3A |  | - | - |  |  |  |  | - | ±20% |  | https://www.unikeyic.com/media/about_us/Unikey_ISO_9001_Certification.pdf | https://www.unikeyic.com/products/power-inductors/slw6028s4r7mst/24230982.html
SLW6045S220MST | Sunltech | 1: 0.0536 10: 0.0428 30: 0.0329 100: 0.0309 1,500: 0.0292 3,000: 0.028 | ±20% 116mΩ 1.8A 22μH SMD,6X6MM SMD mount |  |  |  |  | 116mΩ |  |  |  |  | 22μH | [6 empty] | SMD, 6X6MM |  | - |  | 1.8A |  | - | - |  |  |  |  | - | ±20% |  | https://www.unikeyic.com/media/about_us/Unikey_ISO_9001_Certification.pdf | https://www.unikeyic.com/products/power-inductors/slw6045s220mst/23587561.html
SLW8040S331MST | Sunltech | 1: 0.0952 10: 0.0759 30: 0.0583 100: 0.0548 1,000: 0.0519 2,000: 0.0499 | [5 empty] | - |  |  |  |  | - | [8 empty] | - |  | - |  | - | - |  |  |  |  | - | - |  | https://www.unikeyic.com/media/about_us/Unikey_ISO_9001_Certification.pdf | https://www.unikeyic.com/products/power-inductors/slw8040s331mst/35137681.html
SLW8040S5R6MST | Sunltech | 1: 0.0942 10: 0.0752 30: 0.0578 100: 0.0542 1,000: 0.0513 2,000: 0.0493 | [5 empty] | - |  |  |  |  | - | [8 empty] | - |  | - |  | - | - |  |  |  |  | - | - |  | https://www.unikeyic.com/media/about_us/Unikey_ISO_9001_Certification.pdf | https://www.unikeyic.com/products/power-inductors/slw8040s5r6mst/35134963.html
SM1054-151MT | SXN | 1,000: 0.0541 3,000: 0.0532 5,000: 0.0519 | Inductor 150μH ±20% 1.05A |  |  |  |  | 470mΩ |  | SM1054-151MT SXN |  |  | 150μH | [6 empty] | SMD, 10X9MM |  | - |  | 780mA |  | - | - |  |  |  |  | - | ±20% | 10000 | https://www.unikeyic.com/media/datasheet/de/f3/4362/def34362567ab6efd406a7ca9d7d6bc2.pdf | https://www.unikeyic.com/products/power-inductors/sm1054-151mt/23576626.html
SM1054-221MT | SXN | 1,000: 0.0541 3,000: 0.0532 5,000: 0.0519 | Inductor 220μH ±20% 850mA |  |  |  |  | 730mΩ |  | SM1054-221MT SXN |  |  | 220μH | [6 empty] | SMD, 10X9MM |  | - |  | 660mA |  | - | - |  |  |  |  | - | ±20% | 10000 | https://www.unikeyic.com/media/datasheet/de/f3/4362/def34362567ab6efd406a7ca9d7d6bc2.pdf | https://www.unikeyic.com/products/power-inductors/sm1054-221mt/23850166.html
SM1054-3R3MT | SXN | 1,000: 0.0541 3,000: 0.0532 5,000: 0.0519 | 3.3uH ±20% 6.5A |  |  |  |  | 30mΩ |  | SM1054-3R3MT SXN |  |  | 3.3μH | [6 empty] | SMD, 10X9MM |  | - |  | - |  | - | - |  |  |  |  | - | ±20% | 10000 | https://www.unikeyic.com/media/datasheet/de/f3/4362/def34362567ab6efd406a7ca9d7d6bc2.pdf | https://www.unikeyic.com/products/power-inductors/sm1054-3r3mt/23748883.html
SM1054-470MT | SXN | 1,000: 0.0541 3,000: 0.0532 5,000: 0.0519 | 47uH ±20% 1.95A |  |  |  |  | 170mΩ |  | SM1054-470MT SXN |  |  | 47μH | [6 empty] | SMD, 10X9MM |  | - |  | 1.28A |  | - | - |  |  |  |  | - | ±20% | 10000 | https://www.unikeyic.com/media/datasheet/de/f3/4362/def34362567ab6efd406a7ca9d7d6bc2.pdf | https://www.unikeyic.com/products/power-inductors/sm1054-470mt/24028301.html
SM1054-680MT | SXN | 1,000: 0.0541 3,000: 0.0532 5,000: 0.0519 | Inductor 68μH ±20% 1.5A |  |  |  |  | 220mΩ |  | SM1054-680MT SXN |  |  | 68μH | [6 empty] | SMD, 10X9MM |  | - |  | 1.11A |  | - | - |  |  |  |  | - | ±20% | 10000 | https://www.unikeyic.com/media/datasheet/de/f3/4362/def34362567ab6efd406a7ca9d7d6bc2.pdf | https://www.unikeyic.com/products/power-inductors/sm1054-680mt/24223273.html
SM3521-3R3MT | SXN | 3,000: 0.0157 9,000: 0.0154 15,000: 0.015 | 3.3μH ±20% 1.95A Inductor |  |  |  |  | 120mΩ |  | SM3521-3R3MT SXN |  |  | 3.3μH | [6 empty] | SMD, 3.5X3MM |  | - |  | - |  | - | - |  |  |  |  | - | ±20% | 30000 | https://www.unikeyic.com/media/datasheet/de/f3/4362/def34362567ab6efd406a7ca9d7d6bc2.pdf | https://www.unikeyic.com/products/power-inductors/sm3521-3r3mt/28104914.html
SM4532-101MT | SXN | 2,000: 0.0171 6,000: 0.0168 10,000: 0.0164 | 100μH ±20% 450mA Inductor |  |  |  |  | 1.52Ω |  | SM4532-101MT SXN |  |  | 100μH | [6 empty] | SMD, 4.5X4MM |  | - |  | - |  | - | - |  |  |  |  | - | ±20% | 20000 | https://www.unikeyic.com/media/datasheet/de/f3/4362/def34362567ab6efd406a7ca9d7d6bc2.pdf | https://www.unikeyic.com/products/power-inductors/sm4532-101mt/28219808.html
SM5845-101MT | SXN | 1,500: 0.0253 | 100μH ±20% 560mA Inductor |  |  |  |  | 700mΩ |  | SM5845-101MT SXN |  |  | 100μH | [6 empty] | SMD, 5.8X5.2MM |  | - |  | 520mA |  | - | - |  |  |  |  | - | ±20% |  | https://www.unikeyic.com/media/datasheet/de/f3/4362/def34362567ab6efd406a7ca9d7d6bc2.pdf | https://www.unikeyic.com/products/power-inductors/sm5845-101mt/23517171.html
SM5845-150MT | SXN | 1,500: 0.0185 4,500: 0.0181 7,500: 0.0177 | 15μH ±20% 1.25A Inductor |  |  |  |  | 140mΩ |  | SM5845-150MT SXN |  |  | 15μH | [6 empty] | SMD, 5.8X5.2MM |  | - |  | 1.3A |  | - | - |  |  |  |  | - | ±20% | 15000 | https://www.unikeyic.com/media/datasheet/de/f3/4362/def34362567ab6efd406a7ca9d7d6bc2.pdf | https://www.unikeyic.com/products/power-inductors/sm5845-150mt/23671768.html
SM5845-330MT | SXN | 1,500: 0.0185 4,500: 0.0181 7,500: 0.0177 | Inductor 33μH ±20% 960mA |  |  |  |  | 230mΩ |  | SM5845-330MT SXN |  |  | 33μH | [6 empty] | SMD, 5.8X5.2MM |  | - |  | 880mA |  | - | - |  |  |  |  | - | ±20% | 15000 | https://www.unikeyic.com/media/datasheet/de/f3/4362/def34362567ab6efd406a7ca9d7d6bc2.pdf | https://www.unikeyic.com/products/power-inductors/sm5845-330mt/27845236.html
SM5845-471MT | SXN | 1,500: 0.0185 4,500: 0.0181 7,500: 0.0177 | 470μH ±20% Inductor |  |  |  |  | - |  |  |  |  | 470μH | [6 empty] | SMD, 5.8X5.2MM |  | - |  | - |  | - | - |  |  |  |  | - | ±20% | 15000 | https://www.unikeyic.com/media/about_us/Unikey_ISO_9001_Certification.pdf | https://www.unikeyic.com/products/power-inductors/sm5845-471mt/23549226.html
SM5845-6R8MT | SXN | 1,500: 0.0185 4,500: 0.0181 7,500: 0.0177 | 6.8uH ±20% 3A |  |  |  |  | 59mΩ |  | SM5845-6R8MT SXN |  |  | 6.8μH | [6 empty] | SMD, 5.8X5.2MM |  | - |  | - |  | - | - |  |  |  |  | - | ±20% | 15000 | https://www.unikeyic.com/media/datasheet/de/f3/4362/def34362567ab6efd406a7ca9d7d6bc2.pdf | https://www.unikeyic.com/products/power-inductors/sm5845-6r8mt/24329996.html
SM7850-100MT | SXN | 1,000: 0.0384 | 10uH ±20% 2.85A |  |  |  |  | 42mΩ |  | SM7850-100MT SXN |  |  | 10μH | [6 empty] | SMD, 7.8X7MM |  | - |  | 2.3A |  | - | - |  |  |  |  | - | ±20% |  | https://www.unikeyic.com/media/datasheet/de/f3/4362/def34362567ab6efd406a7ca9d7d6bc2.pdf | https://www.unikeyic.com/products/power-inductors/sm7850-100mt/27900517.html
SM7850-220MT | SXN | 1,000: 0.0313 3,000: 0.0308 5,000: 0.03 | 22μH ±20% 1.95A Inductor |  |  |  |  | 91mΩ |  | SM7850-220MT SXN |  |  | 22μH | [6 empty] | SMD, 7.8X7MM |  | - |  | 1.5A |  | - | - |  |  |  |  | - | ±20% | 10000 | https://www.unikeyic.com/media/datasheet/de/f3/4362/def34362567ab6efd406a7ca9d7d6bc2.pdf | https://www.unikeyic.com/products/power-inductors/sm7850-220mt/24197922.html
SM7850-221MT | SXN | 1,000: 0.0313 3,000: 0.0308 5,000: 0.03 | 220μH ±20% 640mA Inductor |  |  |  |  | 793mΩ |  | SM7850-221MT SXN |  |  | 220μH | [6 empty] | SMD, 7.8X7MM |  | - |  | 490mA |  | - | - |  |  |  |  | - | ±20% | 10000 | https://www.unikeyic.com/media/datasheet/de/f3/4362/def34362567ab6efd406a7ca9d7d6bc2.pdf | https://www.unikeyic.com/products/power-inductors/sm7850-221mt/23845015.html
SM7850-560MT | SXN | 1,000: 0.0313 3,000: 0.0308 5,000: 0.03 | 56μH ±20% 1.2A Inductor |  |  |  |  | 176mΩ |  | SM7850-560MT SXN |  |  | 56μH | [6 empty] | SMD, 7.8X7MM |  | - |  | - |  | - | - |  |  |  |  | - | ±20% | 10000 | https://www.unikeyic.com/media/datasheet/de/f3/4362/def34362567ab6efd406a7ca9d7d6bc2.pdf | https://www.unikeyic.com/products/power-inductors/sm7850-560mt/32451630.html
SMDRH104R-100MT | SXN | 1,000: 0.0846 | 10uH ±20% 5.6A |  |  |  |  | 35mΩ |  |  |  |  | 10μH | [6 empty] | SMD, 10.4X10.3MM |  | - |  | 3.8A |  | - | - |  |  |  |  | - | ±20% |  | https://www.unikeyic.com/media/about_us/Unikey_ISO_9001_Certification.pdf | https://www.unikeyic.com/products/power-inductors/smdrh104r-100mt/23477925.html
SMDRH104R-331MT | SXN | 1,000: 0.0705 3,000: 0.0684 5,000: 0.0665 | 330μH ±20% 920mA Inductor |  |  |  |  | 1.09Ω |  |  |  |  | 330μH | [6 empty] | SMD, 10.4X10.3MM |  | - |  | 520mA |  | - | - |  |  |  |  | - | ±20% | 10000 | https://www.unikeyic.com/media/about_us/Unikey_ISO_9001_Certification.pdf | https://www.unikeyic.com/products/power-inductors/smdrh104r-331mt/23464324.html
SMDRH104R-681MT | SXN | 1,000: 0.0697 3,000: 0.0686 5,000: 0.0668 | 680μH ±20% 540mA Inductor |  |  |  |  | 2.1Ω |  | SMDRH104R-681MT SXN |  |  | 680μH | [6 empty] | SMD, 10.4X10.3MM |  | - |  | - |  | - | - |  |  |  |  | - | ±20% | 10000 | https://www.unikeyic.com/media/datasheet/d3/90/4fb7/d3904fb732186eae35d448511dbcdd95.pdf | https://www.unikeyic.com/products/power-inductors/smdrh104r-681mt/12201476.html
SMDRH105R-150MT | SXN | 800: 0.0712 2,400: 0.07 4,000: 0.0682 | 15μH ±20% 4.2A |  |  |  |  | 40mΩ |  |  |  |  | 15μH | [6 empty] | SMD, 10.4X10.3MM |  | - |  | - |  | - | - |  |  |  |  | - | ±20% | 8000 | https://www.unikeyic.com/media/about_us/Unikey_ISO_9001_Certification.pdf | https://www.unikeyic.com/products/power-inductors/smdrh105r-150mt/23519772.html
SMDRH105R-220MT | SXN | 800: 0.087 | 22μH ±20% 3.3A Inductor |  |  |  |  | 58mΩ |  |  |  |  | 22μH | [6 empty] | SMD, 10.4X10.3MM |  | - |  | - |  | - | - |  |  |  |  | - | ±20% |  | https://www.unikeyic.com/media/about_us/Unikey_ISO_9001_Certification.pdf | https://www.unikeyic.com/products/power-inductors/smdrh105r-220mt/24250575.html
SMDRH105R-330MT | SXN | 800: 0.0914 | 33uH ±20% 2.7A |  |  |  |  | 810mΩ |  | SMDRH105R-330MT SXN |  |  | 33μH | [6 empty] | SMD, 10.4X10.3MM |  | - |  | - |  | - | - |  |  |  |  | - | ±20% |  | https://www.unikeyic.com/media/datasheet/d3/90/4fb7/d3904fb732186eae35d448511dbcdd95.pdf | https://www.unikeyic.com/products/power-inductors/smdrh105r-330mt/23567196.html
SMDRH105R-4R7NT | SXN | 800: 0.0712 2,400: 0.07 4,000: 0.0682 | 4.7μH ±30% 9.2A Inductor, SMD |  |  |  |  | - |  |  |  |  | - | [6 empty] | SMD, 10.3X10.3MM |  | - |  | - |  | - | - |  |  |  |  | - | - | 8000 | https://www.unikeyic.com/media/about_us/Unikey_ISO_9001_Certification.pdf | https://www.unikeyic.com/products/power-inductors/smdrh105r-4r7nt/779148755.html
SMDRI127-1R5NT | SXN | 500: 0.0854 1,500: 0.084 2,500: 0.0819 | 1.5uH ±30% |  |  |  |  | - |  | SMDRI127-1R5NT SXN |  |  | 1.5μH | [6 empty] | SMD, 12.3X12.3MM |  | - |  | - |  | - | - |  |  |  |  | - | ±30% | 5000 | https://www.unikeyic.com/media/datasheet/3c/ef/6c0f/3cef6c0f8191d8200dfa39172b8bf133.pdf | https://www.unikeyic.com/products/power-inductors/smdri127-1r5nt/23838075.html
SMDRI127-221MT | SXN | 500: 0.1021 | 220μH ±20% 2A Inductor |  |  |  |  | 390mΩ |  |  |  |  | 220μH | [6 empty] | SMD, 12.3X12.3MM |  | - |  | 1.16A |  | - | - |  |  |  |  | - | ±20% |  | https://www.unikeyic.com/media/about_us/Unikey_ISO_9001_Certification.pdf | https://www.unikeyic.com/products/power-inductors/smdri127-221mt/23459561.html
SMDRI129-100MT | SXN | 400: 0.1294 1,200: 0.1258 6,400: 0.1221 | 10uH ±20% 7.12A |  |  |  |  | 18mΩ |  | SMDRI129-100MT SXN |  |  | 10μH | [6 empty] | SMD, 12.5X12.5MM |  | - |  | 6.95A |  | - | - |  |  |  |  | - | ±20% |  | https://www.unikeyic.com/media/datasheet/16/40/9dc6/16409dc6d47c0fa51201e66e79c07cb9.pdf | https://www.unikeyic.com/products/power-inductors/smdri129-100mt/15400643.html
SMDRI129-151MT | SXN | 400: 0.1167 1,200: 0.1148 2,000: 0.1119 | 150μH ±20% 1.8A Inductor |  |  |  |  | 174mΩ |  | SMDRI129-151MT SXN |  |  | 150μH | [6 empty] | SMD, 12.5X12.5MM |  | - |  | 1.8A |  | - | - |  |  |  |  | - | ±20% | 4000 | https://www.unikeyic.com/media/datasheet/16/40/9dc6/16409dc6d47c0fa51201e66e79c07cb9.pdf | https://www.unikeyic.com/products/power-inductors/smdri129-151mt/18173312.html
SMDRI129-330MT | SXN | 400: 0.1358 1,200: 0.132 6,400: 0.1281 | 33uH ±20% 4.25A |  |  |  |  | 52mΩ |  |  |  |  | 33μH | [6 empty] | SMD, 12.5X12.5MM |  | - |  | 3.6A |  | - | - |  |  |  |  | - | ±20% |  | https://www.unikeyic.com/media/about_us/Unikey_ISO_9001_Certification.pdf | https://www.unikeyic.com/products/power-inductors/smdri129-330mt/27615191.html
SMDRI74-100NT | SXN | 1,000: 0.0683 3,000: 0.0672 5,000: 0.0655 | 10μH ±30% 2.95A Inductor |  |  |  |  | 49mΩ |  | SMDRI74-100NT SXN |  |  | 10μH | [6 empty] | SMD, 7.5X7.5MM |  | - |  | 1.84A |  | - | - |  |  |  |  | - | ±30% | 8000 | https://www.unikeyic.com/media/datasheet/3c/ef/6c0f/3cef6c0f8191d8200dfa39172b8bf133.pdf | https://www.unikeyic.com/products/power-inductors/smdri74-100nt/23988169.html
SMDRI74-151MT | SXN | 1,000: 0.0683 3,000: 0.0672 5,000: 0.0655 | Inductor 150μH ±20% 950mA |  |  |  |  | 610mΩ |  | SMDRI74-151MT SXN |  |  | 150μH | [6 empty] | SMD, 7.5X7.5MM |  | - |  | - |  | - | - |  |  |  |  | - | ±20% | 10000 | https://www.unikeyic.com/media/datasheet/3c/ef/6c0f/3cef6c0f8191d8200dfa39172b8bf133.pdf | https://www.unikeyic.com/products/power-inductors/smdri74-151mt/42903720.html
SMDRI74-220M | SXN | 1,000: 0.0806 3,000: 0.0783 10,000: 0.076 | 22μH ±20% 2.1A Inductor, SMD |  |  |  |  | 110mΩ |  |  |  |  | 22μH | [6 empty] | SMD, 7.5X7.5MM |  | - |  | 1.23A |  | - | - |  |  |  |  | - | ±20% |  | https://www.unikeyic.com/media/about_us/Unikey_ISO_9001_Certification.pdf | https://www.unikeyic.com/products/power-inductors/smdri74-220m/23638874.html
SMDRI74-330MT | SXN | 1,000: 0.0818 3,000: 0.0795 10,000: 0.0771 | 33μH ±20% 1.8A Inductor |  |  |  |  | 170mΩ |  | SMDRI74-330MT SXN |  |  | 33μH | [6 empty] | SMD, 7.5X7.5MM |  | - |  | 960mA |  | - | - |  |  |  |  | - | ±20% |  | https://www.unikeyic.com/media/datasheet/3c/ef/6c0f/3cef6c0f8191d8200dfa39172b8bf133.pdf | https://www.unikeyic.com/products/power-inductors/smdri74-330mt/27948691.html
SMDRI74-4R7NT | SXN | 1,000: 0.0689 3,000: 0.0669 5,000: 0.065 | 4.7μH ±30% 3.8A Inductor |  |  |  |  | 310mΩ |  | SMDRI74-4R7NT SXN |  |  | 4.7μH | [6 empty] | SMD, 7.5X7.5MM |  | - |  | - |  | - | - |  |  |  |  | - | ±30% | 10000 | https://www.unikeyic.com/media/datasheet/3c/ef/6c0f/3cef6c0f8191d8200dfa39172b8bf133.pdf | https://www.unikeyic.com/products/power-inductors/smdri74-4r7nt/24158506.html
SMDRS1045-101N | SXN | 500: 0.1252 1,500: 0.1232 2,500: 0.12 | Inductor 100μH ±30% 1A |  |  |  |  | 200mΩ |  | SMDRS1045-101N SXN |  |  | 100μH | [6 empty] | SMD, 10.1X10.1MM |  | - |  | 1A |  | - | - |  |  |  |  | - | ±30% | 5000 | https://www.unikeyic.com/media/datasheet/59/ae/b8c6/59aeb8c60efba95a5e0a8bb7f1207f09.pdf | https://www.unikeyic.com/products/power-inductors/smdrs1045-101n/28229449.html
SMDRS1045-102M | SXN | 500: 0.1252 1,500: 0.1232 2,500: 0.12 | Inductor, 1mH ±20%, Irms:290mA (320mA), 10.1mm × 10.1mm × 4.5mm | Industrial |  |  |  | 2.8Ω |  | SMDRS1045-102M SXN |  |  | 1mH |  | 10.1mm(Length)*4.5mm(height) |  |  | -40℃~125℃ |  | SMD, 10.1X10.1MM |  | - |  | 290mA |  | - | - |  |  |  |  | - | ±20% | 5000 | https://www.unikeyic.com/media/datasheet/57/f5/1553/57f515530980078b2bb9535d72eec078.pdf | https://www.unikeyic.com/products/power-inductors/smdrs1045-102m/24129849.html
SMDRS1045-150N | SXN | 500: 0.1252 1,500: 0.1232 2,500: 0.12 | 15μH ±30% 2.4A Inductor |  |  |  |  | 47mΩ |  | SMDRS1045-150N SXN |  |  | 15μH | [6 empty] | SMD, 10.1X10.1MM |  | - |  | 2.2A |  | - | - |  |  |  |  | - | ±30% | 5000 | https://www.unikeyic.com/media/datasheet/e9/2e/7b0c/e92e7b0c383da5d8a4b6880ae2f5f09a.pdf | https://www.unikeyic.com/products/power-inductors/smdrs1045-150n/28269374.html
SMDRS1045-680N | SXN | 500: 0.1252 1,500: 0.1232 2,500: 0.12 | 68μH ±30% 1.2A Inductor |  |  |  |  | 140mΩ |  | SMDRS1045-680N SXN |  |  | 68μH | [6 empty] | SMD, 10.1X10.1MM |  | - |  | 1.2A |  | - | - |  |  |  |  | - | ±30% | 5000 | https://www.unikeyic.com/media/datasheet/a0/63/ff99/a063ff99d61b898348af72fa81593b03.pdf | https://www.unikeyic.com/products/power-inductors/smdrs1045-680n/27885690.html
SMDRS1265-100N | SXN | 500: 0.1679 1,500: 0.1651 2,500: 0.1609 | Inductor 10μH ±30% 5A |  |  |  |  | 20mΩ |  | SMDRS1265-100N SXN |  |  | 10μH | [6 empty] | SMD, 12X12MM |  | - |  | 4.8A |  | - | - |  |  |  |  | - | ±30% | 5000 | https://www.unikeyic.com/media/datasheet/a0/63/ff99/a063ff99d61b898348af72fa81593b03.pdf | https://www.unikeyic.com/products/power-inductors/smdrs1265-100n/23650105.html
SMDRS1275-101N | SXN | 500: 0.1679 1,500: 0.1651 2,500: 0.1609 | 100μH ±30% 1.9A Inductor |  |  |  |  | 125mΩ |  | SMDRS1275-101N SXN |  |  | 100μH | [6 empty] | SMD, 12.5X12.5MM |  | - |  | 1.9A |  | - | - |  |  |  |  | - | ±30% | 5000 | https://www.unikeyic.com/media/datasheet/57/f5/1553/57f515530980078b2bb9535d72eec078.pdf | https://www.unikeyic.com/products/power-inductors/smdrs1275-101n/28298647.html
SMDRS1275-470N | SXN | 500: 0.1679 1,500: 0.1651 2,500: 0.1609 | 47μH ±30% 2.7A Inductor, SMD |  |  |  |  | 52mΩ |  | SMDRS1275-470N SXN |  |  | 47μH | [6 empty] | SMD, 12.5X12.5MM |  | - |  | 2.7A |  | - | - |  |  |  |  | - | ±30% | 5000 | https://www.unikeyic.com/media/datasheet/57/f5/1553/57f515530980078b2bb9535d72eec078.pdf | https://www.unikeyic.com/products/power-inductors/smdrs1275-470n/28308525.html
SMDRS1275-680N | SXN | 500: 0.1679 1,500: 0.1651 2,500: 0.1609 | 68μH ±30% 2A Inductor, SMD |  |  |  |  | 77mΩ |  | SMDRS1275-680N SXN |  |  | 68μH | [6 empty] | SMD, 12.5X12.5MM |  | - |  | 2A |  | - | - |  |  |  |  | - | ±30% | 5000 | https://www.unikeyic.com/media/datasheet/57/f5/1553/57f515530980078b2bb9535d72eec078.pdf | https://www.unikeyic.com/products/power-inductors/smdrs1275-680n/23939389.html
SMDRS6028-220N | SXN | 1,000: 0.1067 3,000: 0.105 5,000: 0.1023 | 22μH ±30% 770mA Inductor, SMD |  |  |  |  | 120mΩ |  | SMDRS6028-220N SXN |  |  | 22μH | [6 empty] | SMD, 6X6MM |  | - |  | 770mA |  | - | - |  |  |  |  | - | ±30% | 10000 | https://www.unikeyic.com/media/datasheet/a0/63/ff99/a063ff99d61b898348af72fa81593b03.pdf | https://www.unikeyic.com/products/power-inductors/smdrs6028-220n/27973277.html
SMDRS6028-680N | SXN | 1,000: 0.1067 3,000: 0.105 5,000: 0.1023 | Inductor 68μH ±30% 500mA |  |  |  |  | 390mΩ |  | SMDRS6028-680N SXN |  |  | 68μH | [6 empty] | SMD, 6X6MM |  | - |  | 500mA |  | - | - |  |  |  |  | - | ±30% | 10000 | https://www.unikeyic.com/media/datasheet/a0/63/ff99/a063ff99d61b898348af72fa81593b03.pdf | https://www.unikeyic.com/products/power-inductors/smdrs6028-680n/28196599.html
SMDRS7032-100N | SXN | 1,000: 0.1067 3,000: 0.105 5,000: 0.1023 | 10μH ±30% 1.4A Inductor |  |  |  |  | 53mΩ |  | SMDRS7032-100N SXN |  |  | 10μH | [6 empty] | SMD, 7X7MM |  | - |  | 1.4A |  | - | - |  |  |  |  | - | ±30% | 10000 | https://www.unikeyic.com/media/datasheet/a0/63/ff99/a063ff99d61b898348af72fa81593b03.pdf | https://www.unikeyic.com/products/power-inductors/smdrs7032-100n/23731822.html
SMDRS7032-150N | SXN | 1,000: 0.1067 3,000: 0.105 5,000: 0.1023 | 15μH ±30% 1.1A Inductor, SMD |  |  |  |  | 75mΩ |  | SMDRS7032-150N SXN |  |  | 15μH | [6 empty] | SMD, 7X7MM |  | - |  | 1.1A |  | - | - |  |  |  |  | - | ±30% | 10000 | https://www.unikeyic.com/media/datasheet/a0/63/ff99/a063ff99d61b898348af72fa81593b03.pdf | https://www.unikeyic.com/products/power-inductors/smdrs7032-150n/28211992.html
SMDRS7045-100N | SXN | 1,000: 0.1067 3,000: 0.105 5,000: 0.1023 | 10μH ±30% 1.3A Inductor |  |  |  |  | 36mΩ |  | SMDRS7045-100N SXN |  |  | 10μH | [6 empty] | SMD, 7X7MM |  | - |  | 1.3A |  | - | - |  |  |  |  | - | ±30% | 10000 | https://www.unikeyic.com/media/datasheet/a0/63/ff99/a063ff99d61b898348af72fa81593b03.pdf | https://www.unikeyic.com/products/power-inductors/smdrs7045-100n/24275702.html
SMDRS7045-221M | SXN | 1,000: 0.1067 3,000: 0.105 5,000: 0.1023 | 220uH ±20% 330mA |  |  |  |  | 520mΩ |  | SMDRS7045-221M SXN |  |  | 220μH | [6 empty] | SMD, 7X7MM |  | - |  | 330mA |  | - | - |  |  |  |  | - | ±20% | 10000 | https://www.unikeyic.com/media/datasheet/57/f5/1553/57f515530980078b2bb9535d72eec078.pdf | https://www.unikeyic.com/products/power-inductors/smdrs7045-221m/28273601.html
SMDRS7045-4R7N | SXN | 1,000: 0.1067 3,000: 0.105 5,000: 0.1023 | 4.7uH ±30% 2A |  |  |  |  | 30mΩ |  | SMDRS7045-4R7N SXN |  |  | 4.7μH | [6 empty] | SMD, 7X7MM |  | - |  | 2A |  | - | - |  |  |  |  | - | ±30% | 10000 | https://www.unikeyic.com/media/datasheet/57/f5/1553/57f515530980078b2bb9535d72eec078.pdf | https://www.unikeyic.com/products/power-inductors/smdrs7045-4r7n/27877662.html
SMDRS7045-680N | SXN | 1,000: 0.1067 3,000: 0.105 5,000: 0.1023 | Inductor 68μH ±30% 600mA |  |  |  |  | 175mΩ |  | SMDRS7045-680N SXN |  |  | 68μH | [6 empty] | SMD, 7X7MM |  | - |  | 600mA |  | - | - |  |  |  |  | - | ±30% | 10000 | https://www.unikeyic.com/media/datasheet/34/8d/4a5b/348d4a5b993d9a01c6fd646feb315ca4.pdf | https://www.unikeyic.com/products/power-inductors/smdrs7045-680n/27753518.html
SMDRS7045-681M | SXN | 1,000: 0.1067 3,000: 0.105 5,000: 0.1023 | 680μH ±20% 200mA |  |  |  |  | 1.48Ω |  | SMDRS7045-681M SXN |  |  | 680μH | [6 empty] | SMD, 7X7MM |  | - |  | 200mA |  | - | - |  |  |  |  | - | ±20% | 10000 | https://www.unikeyic.com/media/datasheet/57/f5/1553/57f515530980078b2bb9535d72eec078.pdf | https://www.unikeyic.com/products/power-inductors/smdrs7045-681m/23907190.html
SMHT4020-8R2MT | SXN | 3,000: 0.0242 9,000: 0.0238 15,000: 0.0232 | 8.2μH ±20% 2.9A Inductor, SMD |  |  |  |  | - |  |  |  |  | - | [6 empty] | SMD, 4X4MM |  | - |  | - |  | - | - |  |  |  |  | - | - | 30000 | https://www.unikeyic.com/media/about_us/Unikey_ISO_9001_Certification.pdf | https://www.unikeyic.com/products/power-inductors/smht4020-8r2mt/1002537748.html
SMMS0420-100M | SXN | 3,000: 0.0502 | 10μH ±20% 2A Inductor, SMD |  |  |  |  | 258mΩ |  | SMMS0420-100M SXN |  |  | 10μH | [6 empty] | SMD, 4.6X4.2MM |  | - |  | 1.6A |  | - | - |  |  |  |  | - | ±20% |  | https://www.unikeyic.com/media/datasheet/e1/82/f872/e182f872369821b114fc31bdfa106e89.pdf | https://www.unikeyic.com/products/power-inductors/smms0420-100m/28098543.html
SMMS0420-2R2M | SXN | 3,000: 0.0493 | 2.2μH ±20% 5A Inductor | Industrial |  |  |  | 58mΩ |  | SMMS0420-2R2M SXN |  |  | 2.2μH |  | 4.6mm(Length)*2mm(height) |  |  | -40℃~125℃ |  | SMD, 4.6X4.2MM |  | - |  | 4A |  | 5A | - |  |  |  |  | - | ±20% |  | https://www.unikeyic.com/media/datasheet/e1/82/f872/e182f872369821b114fc31bdfa106e89.pdf | https://www.unikeyic.com/products/power-inductors/smms0420-2r2m/28035205.html
SMMS0420-R56MT | SXN | 3,000: 0.0541 9,000: 0.0532 15,000: 0.0519 | 560nH ±20% 9A Inductor |  |  |  |  | - |  |  |  |  | - | [6 empty] | SMD, 4.6X4.2MM |  | - |  | - |  | - | - |  |  |  |  | - | - | 30000 | https://www.unikeyic.com/media/about_us/Unikey_ISO_9001_Certification.pdf | https://www.unikeyic.com/products/power-inductors/smms0420-r56mt/779151668.html
SMMS0420A-2R2M | SXN | 3,000: 0.0782 9,000: 0.077 15,000: 0.075 | 2.2μH ±20% 5.24A Inductor |  |  |  |  | - |  |  |  |  | - | [6 empty] | SMD, 4.6X4.2MM |  | - |  | - |  | - | - |  |  |  |  | - | - | 30000 | https://www.unikeyic.com/media/about_us/Unikey_ISO_9001_Certification.pdf | https://www.unikeyic.com/products/power-inductors/smms0420a-2r2m/36835291.html
SMMS0620-1R0M | SXN | 1,000: 0.0683 3,000: 0.0672 5,000: 0.0655 | Inductor 1μH ±20% 14A |  |  |  |  | 17mΩ |  | SMMS0620-1R0M SXN |  |  | 1μH | [6 empty] | SMD, 7.1X6.6MM |  | - |  | - |  | - | - |  |  |  |  | - | ±20% | 10000 | https://www.unikeyic.com/media/datasheet/27/fe/758f/27fe758fca9ba7296228044f58e289f3.pdf | https://www.unikeyic.com/products/power-inductors/smms0620-1r0m/10102481.html
SMMS0620-6R8M | SXN | 2,000: 0.0683 6,000: 0.0672 10,000: 0.0655 | 6.8uH ±20% 4A |  |  |  |  | 110mΩ |  | SMMS0620-6R8M SXN |  |  | 6.8μH | [6 empty] | SMD, 7.1X6.6MM |  | - |  | - |  | - | - |  |  |  |  | - | ±20% | 20000 | https://www.unikeyic.com/media/datasheet/27/fe/758f/27fe758fca9ba7296228044f58e289f3.pdf | https://www.unikeyic.com/products/power-inductors/smms0620-6r8m/33651355.html
SMMS0624-100M | SXN | 1,000: 0.0597 3,000: 0.0588 5,000: 0.0573 | 10μH ±20% 6A Inductor |  |  |  |  | - |  |  |  |  | - | [6 empty] | SMD, 7X6.6MM |  | - |  | - |  | - | - |  |  |  |  | - | - | 10000 | https://www.unikeyic.com/media/about_us/Unikey_ISO_9001_Certification.pdf | https://www.unikeyic.com/products/power-inductors/smms0624-100m/1009727165.html
SMMS0624-1R0M | SXN | 1,000: 0.0597 3,000: 0.0588 5,000: 0.0573 | 1μH ±20% 16A Inductor, SMD |  |  |  |  | - |  |  |  |  | - | [6 empty] | SMD, 7X6.6MM |  | - |  | - |  | - | - |  |  |  |  | - | - | 10000 | https://www.unikeyic.com/media/about_us/Unikey_ISO_9001_Certification.pdf | https://www.unikeyic.com/products/power-inductors/smms0624-1r0m/1009729628.html
SMMS0624-3R3M | SXN | 1,000: 0.0597 3,000: 0.0588 5,000: 0.0573 | Inductor 3.3μH ±20% 13A |  |  |  |  | - |  |  |  |  | - | [6 empty] | SMD, 7X6.6MM |  | - |  | - |  | - | - |  |  |  |  | - | - | 10000 | https://www.unikeyic.com/media/about_us/Unikey_ISO_9001_Certification.pdf | https://www.unikeyic.com/products/power-inductors/smms0624-3r3m/1009724828.html
SMMS0624A-1R5M | SXN | 1,000: 0.1067 3,000: 0.105 5,000: 0.1023 | Inductor 1.5μH ±20% 15A |  |  |  |  | - |  |  |  |  | - | [6 empty] | SMD, 7X6.6MM |  | - |  | - |  | - | - |  |  |  |  | - | - | 10000 | https://www.unikeyic.com/media/about_us/Unikey_ISO_9001_Certification.pdf | https://www.unikeyic.com/products/power-inductors/smms0624a-1r5m/1009726597.html
SMMS0630-1R0M | SXN | 1,000: 0.0405 3,000: 0.0393 21,000: 0.0381 | Inductor 1μH ±20% 16A |  |  |  |  | 7.25mΩ |  |  |  |  | 1μH | [6 empty] | SMD, 7.3X6.6MM |  | - |  | - |  | - | - |  |  |  |  | - | ±20% |  | https://www.unikeyic.com/media/about_us/Unikey_ISO_9001_Certification.pdf | https://www.unikeyic.com/products/power-inductors/smms0630-1r0m/28025764.html
SMMS0630-1R5M | SXN | 1,000: 0.0423 3,000: 0.0411 21,000: 0.0399 | Inductor 1.5μH ±20% 14A |  |  |  |  | 16mΩ |  |  |  |  | 1.5μH | [6 empty] | SMD, 7.3X6.6MM |  | - |  | - |  | - | - |  |  |  |  | - | ±20% |  | https://www.unikeyic.com/media/about_us/Unikey_ISO_9001_Certification.pdf | https://www.unikeyic.com/products/power-inductors/smms0630-1r5m/23636508.html
SMMS0630-330M | SXN | 1,000: 0.0473 3,000: 0.046 17,000: 0.0447 | 33uH ±20% 3A | Industrial |  |  |  | 270mΩ |  | SMMS0630-330M SXN |  |  | 33μH |  | 7.1mm(Length)*3mm(height) |  |  | -40℃~125℃ |  | SMD, 7.1X6.6MM |  | - |  | 2A |  | - | - |  |  |  |  | - | ±20% |  | https://www.unikeyic.com/media/datasheet/e1/82/f872/e182f872369821b114fc31bdfa106e89.pdf | https://www.unikeyic.com/products/power-inductors/smms0630-330m/23530148.html
SMMS0630-R15M | SXN | 1,000: 0.047 3,000: 0.0462 5,000: 0.045 | 150nH ±20% 41A |  |  |  |  | 2.03mΩ |  |  |  |  | 150nH | [6 empty] | SMD, 7.3X6.6MM |  | - |  | - |  | - | - |  |  |  |  | - | ±20% | 10000 | https://www.unikeyic.com/media/about_us/Unikey_ISO_9001_Certification.pdf | https://www.unikeyic.com/products/power-inductors/smms0630-r15m/27777544.html
SMMS0630-R22M | SXN | 1,000: 0.047 3,000: 0.0462 5,000: 0.045 | Inductor 220nH ±20% 35A |  |  |  |  | 2.5mΩ |  |  |  |  | 220nH | [6 empty] | SMD, 7.3X6.6MM |  | - |  | - |  | - | - |  |  |  |  | - | ±20% | 10000 | https://www.unikeyic.com/media/about_us/Unikey_ISO_9001_Certification.pdf | https://www.unikeyic.com/products/power-inductors/smms0630-r22m/23735755.html
SMMS0630-R47M | SXN | 1,000: 0.047 3,000: 0.0462 5,000: 0.045 | 470nH ±20% 20A |  |  |  |  | 4.5mΩ |  |  |  |  | 470nH | [6 empty] | SMD, 7.3X6.6MM |  | - |  | - |  | - | - |  |  |  |  | - | ±20% | 10000 | https://www.unikeyic.com/media/about_us/Unikey_ISO_9001_Certification.pdf | https://www.unikeyic.com/products/power-inductors/smms0630-r47m/23750159.html
SMMS0630A-470M | SXN | 1,000: 0.0641 3,000: 0.063 5,000: 0.0613 | 47uH ±20% 2.2A |  |  |  |  | - |  |  |  |  | - | [6 empty] | SMD, 7.1X6.6MM |  | - |  | - |  | - | - |  |  |  |  | - | - | 10000 | https://www.unikeyic.com/media/about_us/Unikey_ISO_9001_Certification.pdf | https://www.unikeyic.com/products/power-inductors/smms0630a-470m/36823457.html
SMMS0630A-4R7M | SXN | 1,000: 0.0597 3,000: 0.0588 5,000: 0.0573 | 4.7μH ±20% 9.2A Inductor |  |  |  |  | - |  |  |  |  | - | [6 empty] | SMD, 7.1X6.6MM |  | - |  | - |  | - | - |  |  |  |  | - | - | 10000 | https://www.unikeyic.com/media/about_us/Unikey_ISO_9001_Certification.pdf | https://www.unikeyic.com/products/power-inductors/smms0630a-4r7m/36828154.html
SMMS0630A-5R6M | SXN | 1,000: 0.0597 3,000: 0.0588 5,000: 0.0573 | 5.6μH ±20% 6.67A |  |  |  |  | - |  |  |  |  | - | [6 empty] | SMD, 7.1X6.6MM |  | - |  | - |  | - | - |  |  |  |  | - | - | 10000 | https://www.unikeyic.com/media/about_us/Unikey_ISO_9001_Certification.pdf | https://www.unikeyic.com/products/power-inductors/smms0630a-5r6m/36815075.html
SMMS0650-220M | SXN | 1,000: 0.0692 | Inductor 22μH ±20% 4A |  |  |  |  | 140mΩ |  |  |  |  | 22μH | [6 empty] | SMD, 7.1X6.6MM |  | - |  | 2.5A |  | - | - |  |  |  |  | - | ±20% |  | https://www.unikeyic.com/media/about_us/Unikey_ISO_9001_Certification.pdf | https://www.unikeyic.com/products/power-inductors/smms0650-220m/28131229.html
SMMS0650-470M | SXN | 1,000: 0.0608 3,000: 0.059 5,000: 0.0573 | Inductor, 47μH ±20%, 2.8A |  |  |  |  | 300mΩ |  |  |  |  | 47μH | [6 empty] | SMD, 7.1X6.6MM |  | - |  | 2A |  | - | - |  |  |  |  | - | ±20% | 10000 | https://www.unikeyic.com/media/about_us/Unikey_ISO_9001_Certification.pdf | https://www.unikeyic.com/products/power-inductors/smms0650-470m/28282408.html
SMMS0650-680M | TOKMAS | 1,000: 0.0552 2,000: 0.0542 3,000: 0.0529 | 0 |  |  |  |  | - |  |  |  |  | - | [6 empty] | SMD, 7.1X6.6MM |  | - |  | - |  | - | - |  |  |  |  | - | - | 2000 | https://www.unikeyic.com/media/about_us/Unikey_ISO_9001_Certification.pdf | https://www.unikeyic.com/products/power-inductors/smms0650-680m/35454954.html
SMMS0650A-220M | SXN | 1,000: 0.1025 3,000: 0.1007 5,000: 0.0982 | 22μH ±20% 4.0A Inductor |  |  |  |  | - |  |  |  |  | - | [6 empty] | SMD, 7.1X6.6MM |  | - |  | - |  | - | - |  |  |  |  | - | - | 10000 | https://www.unikeyic.com/media/about_us/Unikey_ISO_9001_Certification.pdf | https://www.unikeyic.com/products/power-inductors/smms0650a-220m/1001033730.html
SMMS0840-150M | SXN | 1,000: 0.0925 3,000: 0.091 5,000: 0.0887 | Inductor 15uH ±20% 5.5A |  |  |  |  | - |  |  |  |  | - | [6 empty] | SMD, 8.8X8.2MM |  | - |  | - |  | - | - |  |  |  |  | - | - | 10000 | https://www.unikeyic.com/media/about_us/Unikey_ISO_9001_Certification.pdf | https://www.unikeyic.com/products/power-inductors/smms0840-150m/35867230.html
SMMS0840-330M | SXN | 1,000: 0.0925 3,000: 0.091 5,000: 0.0887 | Inductor 33μH ±20% 3.5A |  |  |  |  | - |  |  |  |  | - | [6 empty] | SMD, 8.8X8.2MM |  | - |  | - |  | - | - |  |  |  |  | - | - | 10000 | https://www.unikeyic.com/media/about_us/Unikey_ISO_9001_Certification.pdf | https://www.unikeyic.com/products/power-inductors/smms0840-330m/1009727130.html
SMMS0850-330M | SXN | 1,000: 0.1193 | 33μH ±20% 6A Inductor, SMD |  |  |  |  | 140mΩ |  | SMMS0850-330M SXN |  |  | 33μH | [6 empty] | SMD, 8.5X8MM |  | - |  | - |  | - | - |  |  |  |  | - | ±20% |  | https://www.unikeyic.com/media/datasheet/db/bb/905f/dbbb905f601791ff102dd6678cf2d2ea.pdf | https://www.unikeyic.com/products/power-inductors/smms0850-330m/55048872.html
SMMS0850-3R3M | SXN | 1,000: 0.0939 3,000: 0.0924 5,000: 0.09 | Inductor 3.3μH ±20% 13A |  |  |  |  | 15mΩ |  | SMMS0850-3R3M SXN |  |  | 3.3μH | [6 empty] | SMD, 8.5X8MM |  | - |  | - |  | - | - |  |  |  |  | - | ±20% | 10000 | https://www.unikeyic.com/media/datasheet/db/bb/905f/dbbb905f601791ff102dd6678cf2d2ea.pdf | https://www.unikeyic.com/products/power-inductors/smms0850-3r3m/2565703.html
SMMS0850-4R7M | SXN | 1,000: 0.0939 3,000: 0.0924 5,000: 0.09 | 4.7μH ±20% 12A Inductor |  |  |  |  | 20mΩ |  | SMMS0850-4R7M SXN |  |  | 4.7μH | [6 empty] | SMD, 8.5X8MM |  | - |  | - |  | - | - |  |  |  |  | - | ±20% | 10000 | https://www.unikeyic.com/media/datasheet/db/bb/905f/dbbb905f601791ff102dd6678cf2d2ea.pdf | https://www.unikeyic.com/products/power-inductors/smms0850-4r7m/43776424.html
SMMS0850-680M | SXN | 1,000: 0.1241 | 68μH ±20% 2.8A Inductor |  |  |  |  | 310mΩ |  | SMMS0850-680M SXN |  |  | 68μH | [6 empty] | SMD, 8.5X8MM |  | - |  | - |  | - | - |  |  |  |  | - | ±20% |  | https://www.unikeyic.com/media/datasheet/db/bb/905f/dbbb905f601791ff102dd6678cf2d2ea.pdf | https://www.unikeyic.com/products/power-inductors/smms0850-680m/17274427.html
SMMS0850-6R8M | SXN | 1,000: 0.1076 | Inductor 6.8μH ±20% |  |  |  |  | - |  | SMMS0850-6R8M SXN |  |  | 6.8μH | [6 empty] | SMD, 8.5X8MM |  | - |  | - |  | - | - |  |  |  |  | - | ±20% |  | https://www.unikeyic.com/media/datasheet/41/f3/fb25/41f3fb2594e30813c6c040c67fbcae6d.pdf | https://www.unikeyic.com/products/power-inductors/smms0850-6r8m/54810536.html
SMMS0865-100MT | SXN | 500: 0.0953 1,500: 0.0937 2,500: 0.0914 | 10μH ±20% 10A Inductor |  |  |  |  | - |  |  |  |  | - | [6 empty] | SMD, 9X8.1MM |  | - |  | - |  | - | - |  |  |  |  | - | - | 5000 | https://www.unikeyic.com/media/about_us/Unikey_ISO_9001_Certification.pdf | https://www.unikeyic.com/products/power-inductors/smms0865-100mt/1009729050.html
SMMS0865-150MT | SXN | 500: 0.0996 1,500: 0.098 2,500: 0.0955 | Inductor 15μH ±20% 8.3A |  |  |  |  | - |  |  |  |  | - | [6 empty] | SMD, 9X8.1MM |  | - |  | - |  | - | - |  |  |  |  | - | - | 5000 | https://www.unikeyic.com/media/about_us/Unikey_ISO_9001_Certification.pdf | https://www.unikeyic.com/products/power-inductors/smms0865-150mt/36900495.html
SMMS1040-2R2M | SXN | 1,000: 0.0782 3,000: 0.077 5,000: 0.075 | 2.2μH ±20% 18A Inductor |  |  |  |  | 9mΩ |  | SMMS1040-2R2M SXN |  |  | 2.2μH | [6 empty] | SMD, 11.5X10MM |  | - |  | 12A |  | - | - |  |  |  |  | - | ±20% | 10000 | https://www.unikeyic.com/media/datasheet/e1/82/f872/e182f872369821b114fc31bdfa106e89.pdf | https://www.unikeyic.com/products/power-inductors/smms1040-2r2m/24311562.html
SMMS1040A-100M | SXN | 1,000: 0.1167 3,000: 0.1148 5,000: 0.1119 | 10μH ±20% 8.72A Inductor |  |  |  |  | - |  |  |  |  | - | [6 empty] | SMD, 11.5X10.2MM |  | - |  | - |  | - | - |  |  |  |  | - | - | 10000 | https://www.unikeyic.com/media/about_us/Unikey_ISO_9001_Certification.pdf | https://www.unikeyic.com/products/power-inductors/smms1040a-100m/36852188.html
SMMS1040A-220M | SXN | 1,000: 0.1167 3,000: 0.1148 5,000: 0.1119 | 22μH ±20% 6.2A |  |  |  |  | - |  |  |  |  | - | [6 empty] | SMD, 11.5X10.2MM |  | - |  | - |  | - | - |  |  |  |  | - | - | 10000 | https://www.unikeyic.com/media/about_us/Unikey_ISO_9001_Certification.pdf | https://www.unikeyic.com/products/power-inductors/smms1040a-220m/36848643.html
SMMS1040A-4R7M | SXN | 1,000: 0.1167 3,000: 0.1148 5,000: 0.1119 | 4.7μH ±20% 15.22A Inductor |  |  |  |  | - |  |  |  |  | - | [6 empty] | SMD, 11.5X10.2MM |  | - |  | - |  | - | - |  |  |  |  | - | - | 10000 | https://www.unikeyic.com/media/about_us/Unikey_ISO_9001_Certification.pdf | https://www.unikeyic.com/products/power-inductors/smms1040a-4r7m/36837229.html
SMMS1050-220M | SXN | 500: 0.0996 1,500: 0.098 2,500: 0.0955 | 22uH ±20% 5.5A |  |  |  |  | 72mΩ |  |  |  |  | 22μH | [6 empty] | SMD, 11.5X10MM |  | - |  | 4A |  | - | - |  |  |  |  | - | ±20% | 3500 | https://www.unikeyic.com/media/about_us/Unikey_ISO_9001_Certification.pdf | https://www.unikeyic.com/products/power-inductors/smms1050-220m/28144255.html
SMMS1050-3R3M | SXN | 500: 0.1218 | 3.3uH ±20% 18A |  |  |  |  | 12mΩ |  | SMMS1050-3R3M SXN |  |  | 3.3μH | [6 empty] | SMD, 11.5X10MM |  | - |  | 10A |  | - | - |  |  |  |  | - | ±20% |  | https://www.unikeyic.com/media/datasheet/e1/82/f872/e182f872369821b114fc31bdfa106e89.pdf | https://www.unikeyic.com/products/power-inductors/smms1050-3r3m/28313771.html
SMMS1060-100M | SXN | 500: 0.0996 1,500: 0.098 2,500: 0.0955 | 10μH ±20% |  |  |  |  | - |  |  |  |  | - | [6 empty] | SMD, 11.6X10.5MM |  | - |  | - |  | - | - |  |  |  |  | - | - | 5000 | https://www.unikeyic.com/media/about_us/Unikey_ISO_9001_Certification.pdf | https://www.unikeyic.com/products/power-inductors/smms1060-100m/1009727043.html
SMMS1060-2R2MT | SXN | 500: 0.0996 1,500: 0.098 2,500: 0.0955 | 2.2uH ±20% 21A Inductor |  |  |  |  | - |  |  |  |  | - | [6 empty] | SMD, 11.6X10.5MM |  | - |  | - |  | - | - |  |  |  |  | - | - | 5000 | https://www.unikeyic.com/media/about_us/Unikey_ISO_9001_Certification.pdf | https://www.unikeyic.com/products/power-inductors/smms1060-2r2mt/1009725222.html
SMMS1350-150M | SXN | 500: 0.2173 | 15uH ±20% 10A |  |  |  |  | 32mΩ |  | SMMS1350-150M SXN |  |  | 15μH | [6 empty] | SMD, 13.8X12.6MM |  | - |  | 6A |  | - | - |  |  |  |  | - | ±20% |  | https://www.unikeyic.com/media/datasheet/e1/82/f872/e182f872369821b114fc31bdfa106e89.pdf | https://www.unikeyic.com/products/power-inductors/smms1350-150m/28136403.html
SMMS1350-220M | SXN | 500: 0.1921 1,500: 0.1889 2,500: 0.1842 | 22μH ±20% 7A Inductor, SMD |  |  |  |  | 45mΩ |  | SMMS1350-220M SXN |  |  | 22μH | [6 empty] | SMD, 13.8X12.6MM |  | - |  | 4.5A |  | - | - |  |  |  |  | - | ±20% | 5000 | https://www.unikeyic.com/media/datasheet/e1/82/f872/e182f872369821b114fc31bdfa106e89.pdf | https://www.unikeyic.com/products/power-inductors/smms1350-220m/24057699.html
SMMS1350-2R2M | SXN | 500: 0.2157 | 2.2μH ±20% 26A Inductor, SMD |  |  |  |  | 5mΩ |  |  |  |  | 2.2μH | [6 empty] | SMD, 13.8X12.6MM |  | - |  | 20A |  | - | - |  |  |  |  | - | ±20% |  | https://www.unikeyic.com/media/about_us/Unikey_ISO_9001_Certification.pdf | https://www.unikeyic.com/products/power-inductors/smms1350-2r2m/27900562.html
SMMS1350-330M | SXN | 500: 0.1921 1,500: 0.1889 2,500: 0.1842 | 33uH ±20% 2A |  |  |  |  | 75mΩ |  |  |  |  | 33μH | [6 empty] | SMD, 13.8X12.6MM |  | - |  | 4A |  | - | - |  |  |  |  | - | ±20% | 3000 | https://www.unikeyic.com/media/about_us/Unikey_ISO_9001_Certification.pdf | https://www.unikeyic.com/products/power-inductors/smms1350-330m/23573351.html
SMMS1350-470M | SXN | 500: 0.2041 | 47μH ±20% 5A Inductor | Industrial |  |  |  | 120mΩ |  | SMMS1350-470M SXN |  |  | 47μH |  | 13.8mm(Length)*5.5mm(height) |  |  | -40℃~125℃ |  | SMD, 13.8X12.6MM |  | - |  | 3A |  | - | - |  |  |  |  | 100KHz | ±20% |  | https://www.unikeyic.com/media/datasheet/e1/82/f872/e182f872369821b114fc31bdfa106e89.pdf | https://www.unikeyic.com/products/power-inductors/smms1350-470m/28228395.html
SMMS1350-4R7M | SXN | 500: 0.1921 1,500: 0.1889 2,500: 0.1842 | Inductor 4.7μH ±20% 17A |  |  |  |  | 11mΩ |  | SMMS1350-4R7M SXN |  |  | 4.7μH | [6 empty] | SMD, 13.8X12.6MM |  | - |  | 12A |  | - | - |  |  |  |  | - | ±20% | 5000 | https://www.unikeyic.com/media/datasheet/e1/82/f872/e182f872369821b114fc31bdfa106e89.pdf | https://www.unikeyic.com/products/power-inductors/smms1350-4r7m/28048588.html
SMMS1350-680M | SXN | 500: 0.2149 | Inductor 68μH ±20% 4.5A |  |  |  |  | 135mΩ |  | SMMS1350-680M SXN |  |  | 68μH | [6 empty] | SMD, 13.8X12.6MM |  | - |  | 2.5A |  | - | - |  |  |  |  | - | ±20% |  | https://www.unikeyic.com/media/datasheet/e1/82/f872/e182f872369821b114fc31bdfa106e89.pdf | https://www.unikeyic.com/products/power-inductors/smms1350-680m/23593813.html
SMMS1360-101M | SXN | 500: 0.2393 | Inductor 100μH ±20% 3A |  |  |  |  | 200mΩ |  | SMMS1360-101M SXN |  |  | 100μH | [6 empty] | SMD, 13.8X12.6MM |  | - |  | 2.5A |  | - | - |  |  |  |  | - | ±20% |  | https://www.unikeyic.com/media/datasheet/e1/82/f872/e182f872369821b114fc31bdfa106e89.pdf | https://www.unikeyic.com/products/power-inductors/smms1360-101m/23583978.html
SMMS1360-1R0M | SXN | 500: 0.1992 1,500: 0.1959 2,500: 0.1909 | Inductor 1μH ±20% 35A | Industrial |  |  |  | 1.7mΩ |  | SMMS1360-1R0M SXN |  |  | 1μH |  | 13.8mm(Length)*6.5mm(height) |  |  | -40℃~125℃ |  | SMD, 13.8X12.6MM |  | - |  | - |  | - | - |  |  |  |  | - | ±20% | 5000 | https://www.unikeyic.com/media/datasheet/e1/82/f872/e182f872369821b114fc31bdfa106e89.pdf | https://www.unikeyic.com/products/power-inductors/smms1360-1r0m/27758804.html
SMMS1360-330M | SXN | 500: 0.2359 | 33μH ±20% 7A Inductor |  |  |  |  | 56mΩ |  |  |  |  | 33μH | [6 empty] | SMD, 13.8X12.6MM |  | - |  | 4.5A |  | - | - |  |  |  |  | - | ±20% |  | https://www.unikeyic.com/media/about_us/Unikey_ISO_9001_Certification.pdf | https://www.unikeyic.com/products/power-inductors/smms1360-330m/23609755.html
SMMS1360-4R7M | SXN | 500: 0.2374 | Inductor 4.7μH ±20% 18A |  |  |  |  | 8mΩ |  | SMMS1360-4R7M SXN |  |  | 4.7μH | [6 empty] | SMD, 13.8X12.6MM |  | - |  | 13A |  | - | - |  |  |  |  | - | ±20% |  | https://www.unikeyic.com/media/datasheet/e1/82/f872/e182f872369821b114fc31bdfa106e89.pdf | https://www.unikeyic.com/products/power-inductors/smms1360-4r7m/23991901.html
SMMS1360-820M | SXN | 500: 0.1992 1,500: 0.1959 2,500: 0.1909 | 82μH ±20% 4A Inductor |  |  |  |  | 140mΩ |  | SMMS1360-820M SXN |  |  | 82μH | [6 empty] | SMD, 13.8X12.6MM |  | - |  | 3A |  | - | - |  |  |  |  | - | ±20% | 9000 | https://www.unikeyic.com/media/datasheet/e1/82/f872/e182f872369821b114fc31bdfa106e89.pdf | https://www.unikeyic.com/products/power-inductors/smms1360-820m/23899478.html
SMMS1360-8R2M | SXN | 500: 0.1992 1,500: 0.1959 2,500: 0.1909 | Inductor, 8.2μH ±20%, 14A |  |  |  |  | 16mΩ |  | SMMS1360-8R2M SXN |  |  | 8.2μH | [6 empty] | SMD, 13.8X12.6MM |  | - |  | 11A |  | - | - |  |  |  |  | - | ±20% | 5000 | https://www.unikeyic.com/media/datasheet/e1/82/f872/e182f872369821b114fc31bdfa106e89.pdf | https://www.unikeyic.com/products/power-inductors/smms1360-8r2m/28332620.html
SMMS1385-4R7MT | SXN | 300: 0.2561 900: 0.2519 1,500: 0.2455 | 4.7μH ±20% 22A Inductor, SMD |  |  |  |  | - |  |  |  |  | - | [6 empty] | SMD, 13.8X12.8MM |  | - |  | - |  | - | - |  |  |  |  | - | - | 3000 | https://www.unikeyic.com/media/about_us/Unikey_ISO_9001_Certification.pdf | https://www.unikeyic.com/products/power-inductors/smms1385-4r7mt/779148112.html
SMMS1770-3R3M | SXN | 300: 0.5542 900: 0.5381 1,500: 0.5224 | 3.3uH ±20% 54A |  |  |  |  | 4.2mΩ |  | SMMS1770-3R3M SXN |  |  | 3.3μH | [6 empty] | SMD, 17.5X17.2MM |  | - |  | 28A |  | - | - |  |  |  |  | - | ±20% | 3000 | https://www.unikeyic.com/media/datasheet/d0/0f/41e0/d00f41e0ca5601d7d4d625d4c723a0c6.pdf | https://www.unikeyic.com/products/power-inductors/smms1770-3r3m/26329855.html
SMMS1770-470M | SXN | 300: 0.6548 | Inductor 47μH ±20% 16A |  |  |  |  | 55mΩ |  | SMMS1770-470M SXN |  |  | 47μH | [6 empty] | SMD, 17.5X17.2MM |  | - |  | 8.7A |  | - | - |  |  |  |  | - | ±20% |  | https://www.unikeyic.com/media/datasheet/d0/0f/41e0/d00f41e0ca5601d7d4d625d4c723a0c6.pdf | https://www.unikeyic.com/products/power-inductors/smms1770-470m/25583296.html
SMMS1770-4R7M | SXN | 300: 0.7363 | 4.7μH ±20% 41A Inductor, SMD |  |  |  |  | 5.5mΩ |  | SMMS1770-4R7M SXN |  |  | 4.7μH | [6 empty] | SMD, 17.5X17.2MM |  | - |  | 25A |  | - | - |  |  |  |  | - | ±20% |  | https://www.unikeyic.com/media/datasheet/d0/0f/41e0/d00f41e0ca5601d7d4d625d4c723a0c6.pdf | https://www.unikeyic.com/products/power-inductors/smms1770-4r7m/47703976.html
SMMS252010-220M | SXN | 3,000: 0.0171 9,000: 0.0168 15,000: 0.0164 | 22μH ±20% Inductor |  |  |  |  | - |  |  |  |  | - | [6 empty] | 1008 |  | - |  | - |  | - | - |  |  |  |  | - | - | 30000 | https://www.unikeyic.com/media/about_us/Unikey_ISO_9001_Certification.pdf | https://www.unikeyic.com/products/power-inductors/smms252010-220m/779151713.html
SMMS252010-3R3M | SXN | 3,000: 0.0171 9,000: 0.0168 15,000: 0.0164 | Inductor, 3.3μH ±20% 2.5A |  |  |  |  | 100mΩ |  | SMMS252010-3R3M SXN |  |  | 3.3μH | [6 empty] | 1008 |  | - |  | - |  | - | - |  |  |  |  | - | ±20% | 30000 | https://www.unikeyic.com/media/datasheet/a4/a9/aa3f/a4a9aa3fab0a761b78ced8fd287480e4.pdf | https://www.unikeyic.com/products/power-inductors/smms252010-3r3m/46823849.html
SMMS252010-R68M | SXN | 3,000: 0.0171 9,000: 0.0168 15,000: 0.0164 | Inductor 0.68μH ±20% |  |  |  |  | - |  |  |  |  | - | [6 empty] | 1008 |  | - |  | - |  | - | - |  |  |  |  | - | - | 30000 | https://www.unikeyic.com/media/about_us/Unikey_ISO_9001_Certification.pdf | https://www.unikeyic.com/products/power-inductors/smms252010-r68m/779148222.html
SMMS252012-1R5M | SXN | 3,000: 0.0171 9,000: 0.0168 15,000: 0.0164 | 1.5μH ±20% 4.5A Inductor |  |  |  |  | - |  |  |  |  | - | [6 empty] | 1008 |  | - |  | - |  | - | - |  |  |  |  | - | - | 30000 | https://www.unikeyic.com/media/about_us/Unikey_ISO_9001_Certification.pdf | https://www.unikeyic.com/products/power-inductors/smms252012-1r5m/1009729100.html
SMNR201610-1R5MT | SXN | 2,000: 0.0185 6,000: 0.0181 10,000: 0.0177 | Inductor 1.5μH ±20% 1.35A |  |  |  |  | 174mΩ |  | SMNR201610-1R5MT SXN |  |  | 1.5μH | [6 empty] | 0806 |  | - |  | - |  | - | - |  |  |  |  | - | ±20% | 20000 | https://www.unikeyic.com/media/datasheet/5f/e0/cc3a/5fe0cc3aab25ae9be506dbf2d4d243be.pdf | https://www.unikeyic.com/products/power-inductors/smnr201610-1r5mt/51468200.html
SMNR201610-3R3MT | SXN | 2,000: 0.0185 6,000: 0.0181 10,000: 0.0177 | Inductor, 3.3μH ±20%, 900mA |  |  |  |  | 335mΩ |  | SMNR201610-3R3MT SXN |  |  | 3.3μH | [6 empty] | 0806 |  | - |  | - |  | - | - |  |  |  |  | - | ±20% | 20000 | https://www.unikeyic.com/media/datasheet/5f/e0/cc3a/5fe0cc3aab25ae9be506dbf2d4d243be.pdf | https://www.unikeyic.com/products/power-inductors/smnr201610-3r3mt/22971633.html
SMNR201610-R24MT | SXN | 2,000: 0.0185 6,000: 0.0181 10,000: 0.0177 | Inductor, 240nH ±20%, 3.7A |  |  |  |  | 40mΩ |  | SMNR201610-R24MT SXN |  |  | 240nH | [6 empty] | 0806 |  | - |  | - |  | - | - |  |  |  |  | - | ±20% | 20000 | https://www.unikeyic.com/media/datasheet/5f/e0/cc3a/5fe0cc3aab25ae9be506dbf2d4d243be.pdf | https://www.unikeyic.com/products/power-inductors/smnr201610-r24mt/56678824.html
SMNR252012-1R0NT | SXN | 2,000: 0.0185 6,000: 0.0181 10,000: 0.0177 | 1μH ±20% 2.59A Power Inductor |  |  |  |  | 90mΩ |  |  |  |  | 1μH | [6 empty] | 1008 |  | - |  | 1.93A |  | - | - |  |  |  |  | - | ±20% | 20000 | https://www.unikeyic.com/media/about_us/Unikey_ISO_9001_Certification.pdf | https://www.unikeyic.com/products/power-inductors/smnr252012-1r0nt/23473023.html
SMNR252012-3R3MT | SXN | 2,000: 0.0185 6,000: 0.0181 10,000: 0.0177 | 3.3μH ±20% 1.61A Inductor |  |  |  |  | 264mΩ |  |  |  |  | 3.3μH | [6 empty] | 1008 |  | - |  | 1.04A |  | - | - |  |  |  |  | - | ±20% | 20000 | https://www.unikeyic.com/media/about_us/Unikey_ISO_9001_Certification.pdf | https://www.unikeyic.com/products/power-inductors/smnr252012-3r3mt/24167189.html
SMNR3010-2R2MT | SXN | 2,000: 0.0199 6,000: 0.0196 10,000: 0.0191 | Inductor 2.2μH ±20% 1.15A |  |  |  |  | 143mΩ |  | SMNR3010-2R2MT SXN |  |  | 2.2μH | [6 empty] | SMD, 3X3MM |  | - |  | 1.15A |  | - | - |  |  |  |  | - | ±20% | 20000 | https://www.unikeyic.com/media/datasheet/93/ed/de4f/93edde4f1e9cecfcadb31fddaf20da82.pdf | https://www.unikeyic.com/products/power-inductors/smnr3010-2r2mt/28223556.html
SMNR3012-1R0MT | SXN | 2,000: 0.0199 6,000: 0.0196 10,000: 0.0191 | 1μH ±20% 1.87A |  |  |  |  | 52mΩ |  | SMNR3012-1R0MT SXN |  |  | 1μH | [6 empty] | SMD, 3X3MM |  | - |  | - |  | - | - |  |  |  |  | - | ±20% | 20000 | https://www.unikeyic.com/media/datasheet/93/ed/de4f/93edde4f1e9cecfcadb31fddaf20da82.pdf | https://www.unikeyic.com/products/power-inductors/smnr3012-1r0mt/23630325.html
SMNR3012-220MT | SXN | 2,000: 0.0199 6,000: 0.0196 10,000: 0.0191 | 22uH ±20% 420mA |  |  |  |  | - |  |  |  |  | - | [6 empty] | SMD, 3X3MM |  | - |  | - |  | - | - |  |  |  |  | - | - | 20000 | https://www.unikeyic.com/media/about_us/Unikey_ISO_9001_Certification.pdf | https://www.unikeyic.com/products/power-inductors/smnr3012-220mt/779150809.html
SMNR3012-470MT | SXN | 2,000: 0.0199 6,000: 0.0196 10,000: 0.0191 | 47uH ±20% |  |  |  |  | 2.4Ω |  | SMNR3012-470MT SXN |  |  | 47μH | [6 empty] | SMD, 3X3MM |  | - |  | 320mA |  | - | - |  |  |  |  | - | ±20% | 20000 | https://www.unikeyic.com/media/datasheet/5f/e0/cc3a/5fe0cc3aab25ae9be506dbf2d4d243be.pdf | https://www.unikeyic.com/products/power-inductors/smnr3012-470mt/27963674.html
SMNR3015-151MT | SXN | 2,000: 0.0199 6,000: 0.0196 10,000: 0.0191 | 150μH ±20% |  |  |  |  | - |  | SMNR3015-151MT SXN |  |  | 150μH | [6 empty] | SMD, 3X3MM |  | - |  | - |  | - | - |  |  |  |  | - | ±20% | 20000 | https://www.unikeyic.com/media/datasheet/5f/e0/cc3a/5fe0cc3aab25ae9be506dbf2d4d243be.pdf | https://www.unikeyic.com/products/power-inductors/smnr3015-151mt/29376631.html
SMNR3015-1R5MT | SXN | 2,000: 0.0199 6,000: 0.0196 10,000: 0.0191 | 1.5μH ±20% 2.3A Inductor, SMD |  |  |  |  | 65mΩ |  | SMNR3015-1R5MT SXN |  |  | 1.5μH | [6 empty] | SMD, 3X3MM |  | - |  | - |  | - | - |  |  |  |  | - | ±20% | 20000 | https://www.unikeyic.com/media/datasheet/93/ed/de4f/93edde4f1e9cecfcadb31fddaf20da82.pdf | https://www.unikeyic.com/products/power-inductors/smnr3015-1r5mt/28261120.html
SMNR3015-3R3MT | SXN | 2,000: 0.0199 6,000: 0.0196 10,000: 0.0191 | 3.3uH ±20% 1.32A |  |  |  |  | 104mΩ |  | SMNR3015-3R3MT SXN |  |  | 3.3μH | [6 empty] | SMD, 3X3MM |  | - |  | 1.32A |  | - | - |  |  |  |  | - | ±20% | 20000 | https://www.unikeyic.com/media/datasheet/93/ed/de4f/93edde4f1e9cecfcadb31fddaf20da82.pdf | https://www.unikeyic.com/products/power-inductors/smnr3015-3r3mt/23662788.html
SMNR3015-680MT | SXN | 2,000: 0.0199 6,000: 0.0196 10,000: 0.0191 | 68μH ±20% 310mA Inductor |  |  |  |  | 2.6Ω |  |  |  |  | 68μH | [6 empty] | SMD, 3X3MM |  | - |  | - |  | - | - |  |  |  |  | - | ±20% | 20000 | https://www.unikeyic.com/media/about_us/Unikey_ISO_9001_Certification.pdf | https://www.unikeyic.com/products/power-inductors/smnr3015-680mt/33214106.html
SMNR4012-4R7MT | SXN | 4,500: 0.0227 13,500: 0.0224 22,500: 0.0219 | 4.7μH ±20% 1.15A Inductor, SMD |  |  |  |  | 163mΩ |  | SMNR4012-4R7MT SXN |  |  | 4.7μH | [6 empty] | SMD, 4X4MM |  | - |  | 1.2A |  | - | - |  |  |  |  | - | ±20% | 45000 | https://www.unikeyic.com/media/datasheet/93/ed/de4f/93edde4f1e9cecfcadb31fddaf20da82.pdf | https://www.unikeyic.com/products/power-inductors/smnr4012-4r7mt/28196514.html
SMNR4018-101MT | SXN | 3,000: 0.0227 9,000: 0.0224 15,000: 0.0219 | Inductor 100μH ±20% 400mA |  |  |  |  | 2.2Ω |  | SMNR4018-101MT SXN |  |  | 100μH | [6 empty] | SMD, 4X4MM |  | - |  | 80mA |  | - | - |  |  |  |  | - | ±20% | 30000 | https://www.unikeyic.com/media/datasheet/5f/e0/cc3a/5fe0cc3aab25ae9be506dbf2d4d243be.pdf | https://www.unikeyic.com/products/power-inductors/smnr4018-101mt/24289301.html
SMNR4018-121MT | SXN | 3,000: 0.0227 9,000: 0.0224 15,000: 0.0219 | Inductor 120μH ±20% |  |  |  |  | 3.6Ω |  |  |  |  | 120μH | [6 empty] | SMD, 4X4MM |  | - |  | 58mA |  | - | - |  |  |  |  | - | ±20% | 30000 | https://www.unikeyic.com/media/about_us/Unikey_ISO_9001_Certification.pdf | https://www.unikeyic.com/products/power-inductors/smnr4018-121mt/28152919.html
SMNR4018-151MT | SXN | 3,000: 0.0227 9,000: 0.0224 15,000: 0.0219 | 150μH ±20% 310mA Inductor |  |  |  |  | 3Ω |  | SMNR4018-151MT SXN |  |  | 150μH | [6 empty] | SMD, 4X4MM |  | - |  | 42mA |  | - | - |  |  |  |  | - | ±20% | 30000 | https://www.unikeyic.com/media/datasheet/5f/e0/cc3a/5fe0cc3aab25ae9be506dbf2d4d243be.pdf | https://www.unikeyic.com/products/power-inductors/smnr4018-151mt/23950781.html
SMNR4018-470MT | SXN | 3,000: 0.0227 9,000: 0.0224 15,000: 0.0219 | 47μH ±20% 570mA Inductor |  |  |  |  | 845mΩ |  | SMNR4018-470MT SXN |  |  | 47μH | [6 empty] | SMD, 4X4MM |  | - |  | 570mA |  | - | - |  |  |  |  | - | ±20% | 30000 | https://www.unikeyic.com/media/datasheet/5f/e0/cc3a/5fe0cc3aab25ae9be506dbf2d4d243be.pdf | https://www.unikeyic.com/products/power-inductors/smnr4018-470mt/23911160.html
SMNR4018-4R7MT | SXN | 3,000: 0.0227 9,000: 0.0224 15,000: 0.0219 | Inductor, 4.7μH ±20%, 1.7A, SMD |  |  |  |  | 115mΩ |  |  |  |  | 4.7μH | [6 empty] | SMD, 4X4MM |  | - |  | 1.7A |  | - | - |  |  |  |  | - | ±20% | 30000 | https://www.unikeyic.com/media/about_us/Unikey_ISO_9001_Certification.pdf | https://www.unikeyic.com/products/power-inductors/smnr4018-4r7mt/32760224.html
SMNR4020-101MT | SXN | 3,000: 0.0227 9,000: 0.0224 15,000: 0.0219 | 100μH ±20% |  |  |  |  | 1.46Ω |  | SMNR4020-101MT SXN |  |  | 100μH | [6 empty] | SMD, 4X4MM |  | - |  | 450mA |  | - | - |  |  |  |  | - | ±20% | 24000 | https://www.unikeyic.com/media/datasheet/5f/e0/cc3a/5fe0cc3aab25ae9be506dbf2d4d243be.pdf | https://www.unikeyic.com/products/power-inductors/smnr4020-101mt/15992154.html
SMNR4020-4R7MT | SXN | 3,000: 0.03 | 4.7uH ±20% 2.35A |  |  |  |  | 98mΩ |  |  |  |  | 4.7μH | [6 empty] | SMD, 4X4MM |  | - |  | 2.35A |  | - | - |  |  |  |  | - | ±20% |  | https://www.unikeyic.com/media/about_us/Unikey_ISO_9001_Certification.pdf | https://www.unikeyic.com/products/power-inductors/smnr4020-4r7mt/22516045.html
SMNR4020-680MT | SXN | 3,000: 0.0227 9,000: 0.0224 15,000: 0.0219 | Inductor 68μH ±20% 600mA |  |  |  |  | - |  |  |  |  | - | [6 empty] | SMD, 4X4MM |  | - |  | - |  | - | - |  |  |  |  | - | - | 30000 | https://www.unikeyic.com/media/about_us/Unikey_ISO_9001_Certification.pdf | https://www.unikeyic.com/products/power-inductors/smnr4020-680mt/12027412.html
SMNR4030-180MT | SXN | 2,000: 0.0227 6,000: 0.0224 10,000: 0.0219 | 18μH ±20% |  |  |  |  | - |  |  |  |  | 18μH | [6 empty] | SMD, 4X4MM |  | - |  | - |  | - | - |  |  |  |  | - | ±20% | 20000 | https://www.unikeyic.com/media/about_us/Unikey_ISO_9001_Certification.pdf | https://www.unikeyic.com/products/power-inductors/smnr4030-180mt/4393656.html
SMNR4030-470MT | SXN | 2,000: 0.0305 | 47μH ±20% 950mA Inductor, SMD |  |  |  |  | 570mΩ |  | SMNR4030-470MT SXN |  |  | 47μH | [6 empty] | SMD, 4X4MM |  | - |  | 900mA |  | - | - |  |  |  |  | - | ±20% |  | https://www.unikeyic.com/media/datasheet/5f/e0/cc3a/5fe0cc3aab25ae9be506dbf2d4d243be.pdf | https://www.unikeyic.com/products/power-inductors/smnr4030-470mt/28164152.html
SMNR4030-5R6MT | SXN | 2,000: 0.0227 6,000: 0.0224 10,000: 0.0219 | 5.6μH ±20% 2.75A Inductor |  |  |  |  | 910mΩ |  |  |  |  | 5.6μH | [6 empty] | SMD, 4X4MM |  | - |  | 2.75A |  | - | - |  |  |  |  | - | ±20% | 20000 | https://www.unikeyic.com/media/about_us/Unikey_ISO_9001_Certification.pdf | https://www.unikeyic.com/products/power-inductors/smnr4030-5r6mt/19465958.html
SMNR4030-680MT | SXN | 2,000: 0.0277 | 68μH ±20% 720mA Inductor |  |  |  |  | 1.1Ω |  | SMNR4030-680MT SXN |  |  | 68μH | [6 empty] | SMD, 4X4MM |  | - |  | 750mA |  | - | - |  |  |  |  | - | ±20% |  | https://www.unikeyic.com/media/datasheet/5f/e0/cc3a/5fe0cc3aab25ae9be506dbf2d4d243be.pdf | https://www.unikeyic.com/products/power-inductors/smnr4030-680mt/24054805.html
SMNR4030-6R8MT | SXN | 2,000: 0.0311 | 6.8μH ±20% 2.6A Inductor |  |  |  |  | 115mΩ |  | SMNR4030-6R8MT SXN |  |  | 6.8μH | [6 empty] | SMD, 4X4MM |  | - |  | 2.6A |  | - | - |  |  |  |  | - | ±20% |  | https://www.unikeyic.com/media/datasheet/93/ed/de4f/93edde4f1e9cecfcadb31fddaf20da82.pdf | https://www.unikeyic.com/products/power-inductors/smnr4030-6r8mt/28285782.html
SMNR5020-3R3MT | SXN | 3,000: 0.0327 9,000: 0.0322 15,000: 0.0313 | Inductor 3.3μH ±20% 2.55A |  |  |  |  | 54mΩ |  | SMNR5020-3R3MT SXN |  |  | 3.3μH | [6 empty] | SMD, 5X5MM |  | - |  | 3.25A |  | - | - |  |  |  |  | - | ±20% | 30000 | https://www.unikeyic.com/media/datasheet/93/ed/de4f/93edde4f1e9cecfcadb31fddaf20da82.pdf | https://www.unikeyic.com/products/power-inductors/smnr5020-3r3mt/27794929.html
SMNR5020-4R7MT | SXN | 3,000: 0.0327 9,000: 0.0322 15,000: 0.0313 | 4.7μH ±20% 2.4A Inductor, SMD |  |  |  |  | 74mΩ |  | SMNR5020-4R7MT SXN |  |  | 4.7μH | [6 empty] | SMD, 5X5MM |  | - |  | 2.4A |  | - | - |  |  |  |  | - | ±20% | 30000 | https://www.unikeyic.com/media/datasheet/93/ed/de4f/93edde4f1e9cecfcadb31fddaf20da82.pdf | https://www.unikeyic.com/products/power-inductors/smnr5020-4r7mt/23681628.html
SMNR5030-5R6N | SXN | 2,000: 0.0327 6,000: 0.0322 10,000: 0.0313 | 5.6μH ±30% 3A Inductor |  |  |  |  | 70mΩ |  | SMNR5030-5R6N SXN |  |  | 5.6μH | [6 empty] | SMD, 5X5MM |  | - |  | 3A |  | - | - |  |  |  |  | - | ±30% | 20000 | https://www.unikeyic.com/media/datasheet/93/ed/de4f/93edde4f1e9cecfcadb31fddaf20da82.pdf | https://www.unikeyic.com/products/power-inductors/smnr5030-5r6n/23803859.html
SMNR5040-100MT | SXN | 1,500: 0.0421 | Inductor 10μH ±20% 2.35A |  |  |  |  | 82mΩ |  | SMNR5040-100MT SXN |  |  | 10μH | [6 empty] | SMD, 5X5MM |  | - |  | 2A |  | - | - |  |  |  |  | - | ±20% |  | https://www.unikeyic.com/media/datasheet/5f/e0/cc3a/5fe0cc3aab25ae9be506dbf2d4d243be.pdf | https://www.unikeyic.com/products/power-inductors/smnr5040-100mt/24154726.html
SMNR5040-101MT | SXN | 1,500: 0.0327 4,500: 0.0322 7,500: 0.0313 | 100uH ±20% 750mA |  |  |  |  | 728mΩ |  | SMNR5040-101MT SXN |  |  | 100μH | [6 empty] | SMD, 5X5MM |  | - |  | 600mA |  | - | - |  |  |  |  | - | ±20% | 6000 | https://www.unikeyic.com/media/datasheet/5f/e0/cc3a/5fe0cc3aab25ae9be506dbf2d4d243be.pdf | https://www.unikeyic.com/products/power-inductors/smnr5040-101mt/27885713.html
SMNR5040-102MT | SXN | 1,500: 0.0356 4,500: 0.035 7,500: 0.0341 | Inductor 1mH ±20% 210mA |  |  |  |  | 7.8Ω |  |  |  |  | 1mH | [6 empty] | SMD, 5X5MM |  | - |  | - |  | - | - |  |  |  |  | - | ±20% | 15000 | https://www.unikeyic.com/media/about_us/Unikey_ISO_9001_Certification.pdf | https://www.unikeyic.com/products/power-inductors/smnr5040-102mt/23283812.html
SMNR5040-1R0MT | SXN | 1,500: 0.0327 4,500: 0.0322 7,500: 0.0313 | 1μH ±20% 7.35A Inductor |  |  |  |  | 18mΩ |  |  |  |  | 1μH | [6 empty] | SMD, 5X5MM |  | - |  | - |  | - | - |  |  |  |  | - | ±20% | 15000 | https://www.unikeyic.com/media/about_us/Unikey_ISO_9001_Certification.pdf | https://www.unikeyic.com/products/power-inductors/smnr5040-1r0mt/23649354.html
SMNR5040-221MT | SXN | 1,500: 0.0327 4,500: 0.0322 7,500: 0.0313 | Inductor, 220μH ±20%, 480mA |  |  |  |  | 1.82Ω |  |  |  |  | 220μH | [6 empty] | SMD, 5X5MM |  | - |  | 400mA |  | - | - |  |  |  |  | - | ±20% | 15000 | https://www.unikeyic.com/media/about_us/Unikey_ISO_9001_Certification.pdf | https://www.unikeyic.com/products/power-inductors/smnr5040-221mt/23760528.html
SMNR6028-100MT | SXN | 2,000: 0.0356 6,000: 0.035 10,000: 0.0341 | 10μH ±20% 2.04A Inductor |  |  |  |  | 93mΩ |  | SMNR6028-100MT SXN |  |  | 10μH | [6 empty] | SMD, 6X6MM |  | - |  | 2.04A |  | - | - |  |  |  |  | - | ±20% | 20000 | https://www.unikeyic.com/media/datasheet/5f/e0/cc3a/5fe0cc3aab25ae9be506dbf2d4d243be.pdf | https://www.unikeyic.com/products/power-inductors/smnr6028-100mt/23703700.html
SMNR6028-150MT | SXN | 2,000: 0.0356 6,000: 0.035 10,000: 0.0341 | 15μH ±20% 1.75A Inductor |  |  |  |  | 162mΩ |  |  |  |  | 15μH | [6 empty] | SMD, 6X6MM |  | - |  | 1.75A |  | - | - |  |  |  |  | - | ±20% | 20000 | https://www.unikeyic.com/media/about_us/Unikey_ISO_9001_Certification.pdf | https://www.unikeyic.com/products/power-inductors/smnr6028-150mt/28115919.html
SMNR6028-1R5MT | SXN | 2,000: 0.0356 6,000: 0.035 10,000: 0.0341 | Inductor 1.5μH ±20% 5.5A |  |  |  |  | 16mΩ |  |  |  |  | 1.5μH | [6 empty] | SMD, 6X6MM |  | - |  | - |  | - | - |  |  |  |  | - | ±20% | 20000 | https://www.unikeyic.com/media/about_us/Unikey_ISO_9001_Certification.pdf | https://www.unikeyic.com/products/power-inductors/smnr6028-1r5mt/6132461.html
SMNR6028-220MT | SXN | 2,000: 0.0356 6,000: 0.035 10,000: 0.0341 | 22μH ±20% 1.45A Inductor |  |  |  |  | 182mΩ |  | SMNR6028-220MT SXN |  |  | 22μH | [6 empty] | SMD, 6X6MM |  | - |  | 1.45A |  | - | - |  |  |  |  | - | ±20% | 20000 | https://www.unikeyic.com/media/datasheet/5f/e0/cc3a/5fe0cc3aab25ae9be506dbf2d4d243be.pdf | https://www.unikeyic.com/products/power-inductors/smnr6028-220mt/24186688.html
SMNR6028-4R7MT | SXN | 2,000: 0.0356 6,000: 0.035 10,000: 0.0341 | Inductor, 4.7μH ±20%, 3A |  |  |  |  | 39mΩ |  | SMNR6028-4R7MT SXN |  |  | 4.7μH | [6 empty] | SMD, 6X6MM |  | - |  | 3A |  | - | - |  |  |  |  | - | ±20% | 20000 | https://www.unikeyic.com/media/datasheet/93/ed/de4f/93edde4f1e9cecfcadb31fddaf20da82.pdf | https://www.unikeyic.com/products/power-inductors/smnr6028-4r7mt/27965240.html
SMNR6028-680MT | SXN | 2,000: 0.0356 6,000: 0.035 10,000: 0.0341 | 68μH ±20% 800mA Inductor |  |  |  |  | 468mΩ |  | SMNR6028-680MT SXN |  |  | 68μH | [6 empty] | SMD, 6X6MM |  | - |  | 800mA |  | - | - |  |  |  |  | - | ±20% | 20000 | https://www.unikeyic.com/media/datasheet/5f/e0/cc3a/5fe0cc3aab25ae9be506dbf2d4d243be.pdf | https://www.unikeyic.com/products/power-inductors/smnr6028-680mt/23834218.html
SMNR6028-6R8MT | SXN | 2,000: 0.0356 6,000: 0.035 10,000: 0.0341 | 6.8μH ±20% 2.6A Inductor |  |  |  |  | 61mΩ |  | SMNR6028-6R8MT SXN |  |  | 6.8μH | [6 empty] | SMD, 6X6MM |  | - |  | - |  | - | - |  |  |  |  | - | ±20% | 18000 | https://www.unikeyic.com/media/datasheet/93/ed/de4f/93edde4f1e9cecfcadb31fddaf20da82.pdf | https://www.unikeyic.com/products/power-inductors/smnr6028-6r8mt/23617137.html
SMNR6028-R68MT | SXN | 2,000: 0.0356 6,000: 0.035 10,000: 0.0341 | Inductor, 680nH ±20%, 6.9A |  |  |  |  | 13mΩ |  | SMNR6028-R68MT SXN |  |  | 680nH | [6 empty] | SMD, 6X6MM |  | - |  | - |  | - | - |  |  |  |  | - | ±20% | 20000 | https://www.unikeyic.com/media/datasheet/93/ed/de4f/93edde4f1e9cecfcadb31fddaf20da82.pdf | https://www.unikeyic.com/products/power-inductors/smnr6028-r68mt/23804707.html
SMNR6045-1R0M | SXN | 1,500: 0.0356 4,500: 0.035 7,500: 0.0341 | 1μH ±20% 9.85A Inductor | Industrial |  |  |  | 14mΩ |  | SMNR6045-1R0M SXN |  |  | 1μH |  | 6mm(Length)*4.5mm(height) |  |  | -40℃~125℃ |  | SMD, 6X6MM |  | - |  | - |  | - | - |  |  |  |  | - | ±20% | 15000 | https://www.unikeyic.com/media/datasheet/93/ed/de4f/93edde4f1e9cecfcadb31fddaf20da82.pdf | https://www.unikeyic.com/products/power-inductors/smnr6045-1r0m/28257942.html
SMNR6045-221MT | SXN | 1,500: 0.0356 4,500: 0.035 7,500: 0.0341 | 220μH ±20% 700mA Inductor |  |  |  |  | 1.05Ω |  | SMNR6045-221MT SXN |  |  | 220μH | [6 empty] | SMD, 6X6MM |  | - |  | 700mA |  | - | - |  |  |  |  | - | ±20% | 15000 | https://www.unikeyic.com/media/datasheet/5f/e0/cc3a/5fe0cc3aab25ae9be506dbf2d4d243be.pdf | https://www.unikeyic.com/products/power-inductors/smnr6045-221mt/10482824.html
SMNR6045-470MT | SXN | 1,500: 0.0356 4,500: 0.035 7,500: 0.0341 | 47μH ±20% 1.4A Inductor |  |  |  |  | 260mΩ |  | SMNR6045-470MT SXN |  |  | 47μH | [6 empty] | SMD, 6X6MM |  | - |  | - |  | - | - |  |  |  |  | - | ±20% | 13500 | https://www.unikeyic.com/media/datasheet/5f/e0/cc3a/5fe0cc3aab25ae9be506dbf2d4d243be.pdf | https://www.unikeyic.com/products/power-inductors/smnr6045-470mt/24184078.html
SMNR6045-4R7MT | SXN | 1,500: 0.04 | 4.7μH ±20% 4.97A Inductor |  |  |  |  | 33mΩ |  | SMNR6045-4R7MT SXN |  |  | 4.7μH | [6 empty] | SMD, 6X6MM |  | - |  | - |  | - | - |  |  |  |  | - | ±20% |  | https://www.unikeyic.com/media/datasheet/93/ed/de4f/93edde4f1e9cecfcadb31fddaf20da82.pdf | https://www.unikeyic.com/products/power-inductors/smnr6045-4r7mt/23861284.html
SMNR8040-102MT | SXN | 1,000: 0.0542 3,000: 0.0526 15,000: 0.0511 | Inductor 1mH ±20% 400mA |  |  |  |  | 3.64Ω |  | SMNR8040-102MT SXN |  |  | 1mH | [6 empty] | SMD, 8X8MM |  | - |  | 400mA |  | - | - |  |  |  |  | - | ±20% |  | https://www.unikeyic.com/media/datasheet/5f/e0/cc3a/5fe0cc3aab25ae9be506dbf2d4d243be.pdf | https://www.unikeyic.com/products/power-inductors/smnr8040-102mt/12827490.html
SMNR8040-1R5MT | SXN | 1,000: 0.0456 3,000: 0.0448 5,000: 0.0436 | 1.5μH ±20% 8.15A |  |  |  |  | 13mΩ |  | SMNR8040-1R5MT SXN |  |  | 1.5μH | [6 empty] | SMD, 8X8MM |  | - |  | - |  | - | - |  |  |  |  | - | ±20% | 10000 | https://www.unikeyic.com/media/datasheet/93/ed/de4f/93edde4f1e9cecfcadb31fddaf20da82.pdf | https://www.unikeyic.com/products/power-inductors/smnr8040-1r5mt/12210304.html
SMNR8040-220MT | SXN | 1,000: 0.0536 3,000: 0.0521 16,000: 0.0505 | 22uH ±20% 2.4A | Industrial |  |  |  | 89mΩ |  |  |  |  | 22μH | [6 empty] | SMD, 8X8MM |  | - |  | - |  | 2.4A | - |  |  |  |  | - | ±20% |  | https://www.unikeyic.com/media/about_us/Unikey_ISO_9001_Certification.pdf | https://www.unikeyic.com/products/power-inductors/smnr8040-220mt/24167400.html
SMNR8040-270MT | SXN | 1,000: 0.0456 3,000: 0.0448 5,000: 0.0436 | 27uH ±20% 2.15A |  |  |  |  | 101mΩ |  | SMNR8040-270MT SXN |  |  | 27μH | [6 empty] | SMD, 8X8MM |  | - |  | 2.15A |  | - | - |  |  |  |  | - | ±20% | 10000 | https://www.unikeyic.com/media/datasheet/5f/e0/cc3a/5fe0cc3aab25ae9be506dbf2d4d243be.pdf | https://www.unikeyic.com/products/power-inductors/smnr8040-270mt/27761287.html
SMNR8040-470MT | SXN | 1,000: 0.0556 3,000: 0.054 16,000: 0.0524 | 47uH ±20% 1.75A |  |  |  |  | 176mΩ |  | SMNR8040-470MT SXN |  |  | 47μH | [6 empty] | SMD, 8X8MM |  | - |  | - |  | - | - |  |  |  |  | - | ±20% |  | https://www.unikeyic.com/media/datasheet/5f/e0/cc3a/5fe0cc3aab25ae9be506dbf2d4d243be.pdf | https://www.unikeyic.com/products/power-inductors/smnr8040-470mt/24030880.html
SMNR8040-5R6MT | SXN | 1,000: 0.0456 3,000: 0.0448 5,000: 0.0436 | 5.6μH ±20% 4.55A |  |  |  |  | 27mΩ |  | SMNR8040-5R6MT SXN |  |  | 5.6μH | [6 empty] | SMD, 8X8MM |  | - |  | - |  | - | - |  |  |  |  | - | ±20% | 10000 | https://www.unikeyic.com/media/datasheet/93/ed/de4f/93edde4f1e9cecfcadb31fddaf20da82.pdf | https://www.unikeyic.com/products/power-inductors/smnr8040-5r6mt/10680642.html
SMNR8040-6R8MT | SXN | 1,000: 0.0456 3,000: 0.0448 5,000: 0.0436 | Inductor, 6.8μH ±20% 4.55A |  |  |  |  | 31mΩ |  | SMNR8040-6R8MT SXN |  |  | 6.8μH | [6 empty] | SMD, 8X8MM |  | - |  | - |  | - | - |  |  |  |  | - | ±20% | 10000 | https://www.unikeyic.com/media/datasheet/93/ed/de4f/93edde4f1e9cecfcadb31fddaf20da82.pdf | https://www.unikeyic.com/products/power-inductors/smnr8040-6r8mt/27803693.html
SMNR8060-102MT | SXN | 800: 0.0569 2,400: 0.056 4,000: 0.0545 | 1mH ±20% 600mA |  |  |  |  | - |  |  |  |  | - | [6 empty] | SMD, 8X8MM |  | - |  | - |  | - | - |  |  |  |  | - | - | 8000 | https://www.unikeyic.com/media/about_us/Unikey_ISO_9001_Certification.pdf | https://www.unikeyic.com/products/power-inductors/smnr8060-102mt/1009724286.html
SMNR8060-471MT | SXN | 800: 0.0569 2,400: 0.056 4,000: 0.0545 | Inductor 470μH ±20% 900mA |  |  |  |  | - |  |  |  |  | - | [6 empty] | SMD, 8X8MM |  | - |  | - |  | - | - |  |  |  |  | - | - | 8000 | https://www.unikeyic.com/media/about_us/Unikey_ISO_9001_Certification.pdf | https://www.unikeyic.com/products/power-inductors/smnr8060-471mt/1009728076.html
SMNR8060-681MT | SXN | 800: 0.0569 2,400: 0.056 4,000: 0.0545 | 680μH ±20% 800mA Inductor |  |  |  |  | - |  |  |  |  | - | [6 empty] | SMD, 8X8MM |  | - |  | - |  | - | - |  |  |  |  | - | - | 8000 | https://www.unikeyic.com/media/about_us/Unikey_ISO_9001_Certification.pdf | https://www.unikeyic.com/products/power-inductors/smnr8060-681mt/36665710.html
SMNR8060-821MT | SXN | 800: 0.0569 2,400: 0.056 4,000: 0.0545 | 820μH ±20% 700mA Inductor |  |  |  |  | - |  |  |  |  | - | [6 empty] | SMD, 8X8MM |  | - |  | - |  | - | - |  |  |  |  | - | - | 8000 | https://www.unikeyic.com/media/about_us/Unikey_ISO_9001_Certification.pdf | https://www.unikeyic.com/products/power-inductors/smnr8060-821mt/1003492793.html
SMPQ2012A-8R2M | SXN | 100: 1.423 300: 1.3993 500: 1.3637 | 8.2μH ±20% 13A Automotive Grade AEC-Q200 |  |  |  |  | - |  |  |  |  | - | [8 empty] | - |  | - |  | - | - |  |  |  |  | - | - | 1000 | https://www.unikeyic.com/media/about_us/Unikey_ISO_9001_Certification.pdf | https://www.unikeyic.com/products/power-inductors/smpq2012a-8r2m/1009721576.html
SMRH3D16-220MT | SXN | 3,000: 0.0512 9,000: 0.0504 15,000: 0.0491 | 22μH ±20% 400mA Inductor |  |  |  |  | 430mΩ |  | SMRH3D16-220MT SXN |  |  | 22μH | [6 empty] | SMD, 4X4MM |  | - |  | 400mA |  | - | - |  |  |  |  | - | ±20% | 30000 | https://www.unikeyic.com/media/datasheet/7a/e3/9e79/7ae39e795ada33d8163065159fa5d3f3.pdf | https://www.unikeyic.com/products/power-inductors/smrh3d16-220mt/28253950.html
SMRH3D16-2R2NT | SXN | 3,000: 0.0512 9,000: 0.0504 15,000: 0.0491 | 2.2μH ±30% 1.2A |  |  |  |  | 72mΩ |  |  |  |  | 2.2μH | [6 empty] | SMD, 4X4MM |  | - |  | 1.2A |  | - | - |  |  |  |  | - | ±30% | 30000 | https://www.unikeyic.com/media/about_us/Unikey_ISO_9001_Certification.pdf | https://www.unikeyic.com/products/power-inductors/smrh3d16-2r2nt/24199973.html
SMRH3D16-4R7NT | SXN | 3,000: 0.0512 9,000: 0.0504 15,000: 0.0491 | 4.7μH ±30% 900mA Inductor, SMD |  |  |  |  | 105mΩ |  |  |  |  | 4.7μH | [6 empty] | SMD, 4X4MM |  | - |  | 900mA |  | - | - |  |  |  |  | - | ±30% | 30000 | https://www.unikeyic.com/media/about_us/Unikey_ISO_9001_Certification.pdf | https://www.unikeyic.com/products/power-inductors/smrh3d16-4r7nt/23982266.html
SMRH3D16-6R8NT | SXN | 3,000: 0.0512 9,000: 0.0504 15,000: 0.0491 | 6.8μH ±30% 730mA Inductor |  |  |  |  | 170mΩ |  |  |  |  | 6.8μH | [6 empty] | SMD |  | - |  | 730mA |  | - | - |  |  |  |  | - | ±30% | 30000 | https://www.unikeyic.com/media/about_us/Unikey_ISO_9001_Certification.pdf | https://www.unikeyic.com/products/power-inductors/smrh3d16-6r8nt/23873294.html
SMRH3D28-100MT | SXN | 2,000: 0.0512 6,000: 0.0504 10,000: 0.0491 | Inductor 10μH ±20% 1.05A |  |  |  |  | 145mΩ |  |  |  |  | 10μH | [6 empty] | SMD, 4X4MM |  | - |  | - |  | - | - |  |  |  |  | - | ±20% | 20000 | https://www.unikeyic.com/media/about_us/Unikey_ISO_9001_Certification.pdf | https://www.unikeyic.com/products/power-inductors/smrh3d28-100mt/28090772.html
SMRH5D18-220MT | SXN | 3,000: 0.0512 9,000: 0.0504 15,000: 0.0491 | 22μH ±20% 800mA Inductor |  |  |  |  | 290mΩ |  |  |  |  | 22μH | [6 empty] | SMD, 6X6MM |  | - |  | 800mA |  | - | - |  |  |  |  | - | ±20% | 30000 | https://www.unikeyic.com/media/about_us/Unikey_ISO_9001_Certification.pdf | https://www.unikeyic.com/products/power-inductors/smrh5d18-220mt/27759946.html
SMRH5D18-4R7NT | SXN | 3,000: 0.0512 9,000: 0.0504 15,000: 0.0491 | 4.7uH ±30% |  |  |  |  | - |  |  |  |  | 4.7μH | [6 empty] | SMD |  | - |  | - |  | - | - |  |  |  |  | - | ±30% | 30000 | https://www.unikeyic.com/media/about_us/Unikey_ISO_9001_Certification.pdf | https://www.unikeyic.com/products/power-inductors/smrh5d18-4r7nt/28056384.html
SMRH5D28-181MT | SXN | 2,000: 0.0512 6,000: 0.0504 10,000: 0.0491 | 180μH ±20% | Industrial |  |  |  | - |  |  |  |  | 180μH | [6 empty] | SMD, 6X6MM |  | - |  | - |  | - | - |  |  |  |  | - | ±20% | 20000 | https://www.unikeyic.com/media/about_us/Unikey_ISO_9001_Certification.pdf | https://www.unikeyic.com/products/power-inductors/smrh5d28-181mt/44304808.html
SMRH5D28-2R2NT | SXN | 2,000: 0.0512 6,000: 0.0504 10,000: 0.0491 | 2.2μH ±30% Inductor, SMD |  |  |  |  | - |  |  |  |  | 2.2μH | [6 empty] | SMD, 6X6MM |  | - |  | - |  | - | - |  |  |  |  | - | ±30% | 20000 | https://www.unikeyic.com/media/about_us/Unikey_ISO_9001_Certification.pdf | https://www.unikeyic.com/products/power-inductors/smrh5d28-2r2nt/28102391.html
SMRH5D28-8R2NT | SXN | 2,000: 0.0512 6,000: 0.0504 10,000: 0.0491 | 8.2μH ±30% 1.6A Inductor |  |  |  |  | 53mΩ |  | SMRH5D28-8R2NT SXN |  |  | 8.2μH | [6 empty] | SMD, 6X6MM |  | - |  | 1.6A |  | - | - |  |  |  |  | - | ±30% | 20000 | https://www.unikeyic.com/media/datasheet/7a/e3/9e79/7ae39e795ada33d8163065159fa5d3f3.pdf | https://www.unikeyic.com/products/power-inductors/smrh5d28-8r2nt/27939202.html
SMRH8D28-4R7NT | SXN | 1,500: 0.074 4,500: 0.0727 7,500: 0.0709 | 4.7μH ±30% 3.4A Inductor |  |  |  |  | 25mΩ |  | SMRH8D28-4R7NT SXN |  |  | 4.7μH | [6 empty] | SMD |  | - |  | 3.4A |  | - | - |  |  |  |  | - | ±30% | 15000 | https://www.unikeyic.com/media/datasheet/e0/32/54a2/e03254a2ab2e7098e8aa2a701663e34b.pdf | https://www.unikeyic.com/products/power-inductors/smrh8d28-4r7nt/23632704.html
SMSD0804-100MT | SXN | 1,000: 0.0988 | 10uH ±20% 3.8A |  |  |  |  | 38mΩ |  | SMSD0804-100MT SXN |  |  | 10μH | [6 empty] | SMD, 13X9.8MM |  | - |  | 3.9A |  | - | - |  |  |  |  | - | ±20% |  | https://www.unikeyic.com/media/datasheet/60/1d/5ccc/601d5ccc80167c17dd9ebe3db4a264fa.pdf | https://www.unikeyic.com/products/power-inductors/smsd0804-100mt/23494165.html
SMSD0804-221MT | SXN | 1,000: 0.0989 | 220uH ±20% 1A |  |  |  |  | 610mΩ |  | SMSD0804-221MT SXN |  |  | 220μH | [6 empty] | SMD, 13X9.8MM |  | - |  | - |  | - | - |  |  |  |  | - | ±20% |  | https://www.unikeyic.com/media/datasheet/60/1d/5ccc/601d5ccc80167c17dd9ebe3db4a264fa.pdf | https://www.unikeyic.com/products/power-inductors/smsd0804-221mt/24061375.html
SMSD0804-6R8MT | SXN | 1,000: 0.0797 3,000: 0.0784 5,000: 0.0764 | 6.8μH ±20% 4.6A Inductor |  |  |  |  | 27mΩ |  | SMSD0804-6R8MT SXN |  |  | 6.8μH | [6 empty] | SMD, 13X9.8MM |  | - |  | 4.4A |  | - | - |  |  |  |  | - | ±20% | 10000 | https://www.unikeyic.com/media/datasheet/60/1d/5ccc/601d5ccc80167c17dd9ebe3db4a264fa.pdf | https://www.unikeyic.com/products/power-inductors/smsd0804-6r8mt/23710607.html
SMTC0420A-1R5MT | SXN | 3,000: 0.2704 9,000: 0.2658 15,000: 0.2591 | Inductor 1.5μH ±20% 8A |  |  |  |  | - |  |  |  |  | - | [6 empty] | SMD, 4.1X4.1MM |  | - |  | - |  | - | - |  |  |  |  | - | - | 30000 | https://www.unikeyic.com/media/about_us/Unikey_ISO_9001_Certification.pdf | https://www.unikeyic.com/products/power-inductors/smtc0420a-1r5mt/48750504.html
SMTC0420A-2R2MT | SXN | 3,000: 0.2704 9,000: 0.2658 15,000: 0.2591 | 2.2μH ±20% 6.5A Inductor |  |  |  |  | - |  |  |  |  | - | [6 empty] | SMD, 4.1X4.1MM |  | - |  | - |  | - | - |  |  |  |  | - | - | 30000 | https://www.unikeyic.com/media/about_us/Unikey_ISO_9001_Certification.pdf | https://www.unikeyic.com/products/power-inductors/smtc0420a-2r2mt/42812841.html
SMTC0530A-1R5MT | SXN | 2,000: 0.3131 6,000: 0.3079 10,000: 0.3 | Inductor 1.5μH ±20% 14A |  |  |  |  | 11.2mΩ |  |  |  |  | 1.5μH | [6 empty] | SMD, 5.5X5.3MM |  | - |  | - |  | - | - |  |  |  |  | - | ±20% | 20000 | https://www.unikeyic.com/media/about_us/Unikey_ISO_9001_Certification.pdf | https://www.unikeyic.com/products/power-inductors/smtc0530a-1r5mt/44572584.html
SMTC0660A-1R5MT | SXN | 750: 0.5408 2,250: 0.5318 3,750: 0.5182 | 1.5μH ±20% 20A Inductor |  |  |  |  | 6.1mΩ |  |  |  |  | 1.5μH | [6 empty] | SMD, 6.6X6.4MM |  | - |  | - |  | - | - |  |  |  |  | - | ±20% | 7500 | https://www.unikeyic.com/media/about_us/Unikey_ISO_9001_Certification.pdf | https://www.unikeyic.com/products/power-inductors/smtc0660a-1r5mt/53729704.html
SMTC1510A-330MT | SXN | 150: 1.5653 450: 1.5393 750: 1.5001 | 33μH ±20% |  |  |  |  | - |  |  |  |  | - | [6 empty] | SMD, 16.5X15.5MM |  | - |  | - |  | - | - |  |  |  |  | - | - | 1500 | https://www.unikeyic.com/media/about_us/Unikey_ISO_9001_Certification.pdf | https://www.unikeyic.com/products/power-inductors/smtc1510a-330mt/779150864.html
SMTC1510A-6R8MT | SXN | 150: 1.5653 450: 1.5393 750: 1.5001 | 6.8μH ±20% |  |  |  |  | - |  |  |  |  | - | [6 empty] | SMD, 16.5X15.5MM |  | - |  | - |  | - | - |  |  |  |  | - | - | 1500 | https://www.unikeyic.com/media/about_us/Unikey_ISO_9001_Certification.pdf | https://www.unikeyic.com/products/power-inductors/smtc1510a-6r8mt/779148696.html
SMTC1513A-6R8MT | SXN | 100: 1.6365 300: 1.6092 500: 1.5683 | 6.8μH ±20% 37A Inductor |  |  |  |  | 4.2mΩ |  |  |  |  | 6.8μH | [6 empty] | SMD, 16.5X15.5MM |  | - |  | - |  | - | - |  |  |  |  | - | ±20% | 1000 | https://www.unikeyic.com/media/about_us/Unikey_ISO_9001_Certification.pdf | https://www.unikeyic.com/products/power-inductors/smtc1513a-6r8mt/38540712.html
SMTC201610-3R3MT | SXN | 3,000: 0.0185 9,000: 0.0181 15,000: 0.0177 | 3.3μH ±20% |  |  |  |  | - |  |  |  |  | - | [6 empty] | 0806 |  | - |  | - |  | - | - |  |  |  |  | - | - | 30000 | https://www.unikeyic.com/media/about_us/Unikey_ISO_9001_Certification.pdf | https://www.unikeyic.com/products/power-inductors/smtc201610-3r3mt/779149070.html
SMTC201610-R47MT | SXN | 3,000: 0.0157 9,000: 0.0154 15,000: 0.015 | 0.47μH ±20% Inductor, SMD |  |  |  |  | - |  |  |  |  | - | [6 empty] | 0806 |  | - |  | - |  | - | - |  |  |  |  | - | - | 30000 | https://www.unikeyic.com/media/about_us/Unikey_ISO_9001_Certification.pdf | https://www.unikeyic.com/products/power-inductors/smtc201610-r47mt/779151730.html
SMTC201612-2R2MT | SXN | 3,000: 0.0185 9,000: 0.0181 15,000: 0.0177 | 2.2μH ±20% Inductor |  |  |  |  | - |  |  |  |  | - | [6 empty] | 0806 |  | - |  | - |  | - | - |  |  |  |  | - | - | 30000 | https://www.unikeyic.com/media/about_us/Unikey_ISO_9001_Certification.pdf | https://www.unikeyic.com/products/power-inductors/smtc201612-2r2mt/779152204.html
SPB1007-R17M | BOURNS | 209: 0.528 | FIXED IND 175NH 61A 0.35 MOHM |  |  | 66A | 61 A |  | 0.35mOhm Max |  | - | 0.295" (7.50mm) | 175 nH | 100 kHz |  | Ferrite | 1 (Unlimited) |  | -40°C ~ 125°C |  | Nonstandard |  | - |  | 16889805 |  |  | SPB1007 | Shielded | 0.413" L x 0.315" W (10.50mm x 8.00mm) | - |  | ±20% | 400 | https://www.unikeyic.com/media/datasheet/7c/a6/7c21/7ca67c216fbddfa54d064a64f66b41d6.pdf | https://www.unikeyic.com/products/power-inductors/spb1007-r17m/27775044.html
SPH1040S-150MT | LINEKEY | 500: 0.1104 1,000: 0.1085 1,500: 0.1058 | [5 empty] | - |  |  |  |  | - | [8 empty] | - |  | - |  | - | - |  |  |  |  | - | - | 1500 | https://www.unikeyic.com/media/about_us/Unikey_ISO_9001_Certification.pdf | https://www.unikeyic.com/products/power-inductors/sph1040s-150mt/998949331.html
SPH1050S-100MT | LINEKEY | 500: 0.2365 1,000: 0.2326 1,500: 0.2266 | [5 empty] | - |  |  |  |  | - | [8 empty] | - |  | - |  | - | - |  |  |  |  | - | - | 1500 | https://www.unikeyic.com/media/about_us/Unikey_ISO_9001_Certification.pdf | https://www.unikeyic.com/products/power-inductors/sph1050s-100mt/998949248.html
SPH1050S-470MT | LINEKEY | 500: 0.2365 1,000: 0.2326 1,500: 0.2266 | [5 empty] | - |  |  |  |  | - | [8 empty] | - |  | - |  | - | - |  |  |  |  | - | - | 1500 | https://www.unikeyic.com/media/about_us/Unikey_ISO_9001_Certification.pdf | https://www.unikeyic.com/products/power-inductors/sph1050s-470mt/998947673.html
SPH1350S-6R8MT | LINEKEY | 500: 0.2473 1,000: 0.2432 1,500: 0.237 | [5 empty] | - |  |  |  |  | - | [8 empty] | - |  | - |  | - | - |  |  |  |  | - | - | 1500 | https://www.unikeyic.com/media/about_us/Unikey_ISO_9001_Certification.pdf | https://www.unikeyic.com/products/power-inductors/sph1350s-6r8mt/998950380.html
SPH1365S-150MT | LINEKEY | 500: 0.2681 1,000: 0.2636 1,500: 0.2569 | [5 empty] | - |  |  |  |  | - | [8 empty] | - |  | - |  | - | - |  |  |  |  | - | - | 1500 | https://www.unikeyic.com/media/about_us/Unikey_ISO_9001_Certification.pdf | https://www.unikeyic.com/products/power-inductors/sph1365s-150mt/998954810.html
SPH4020S-220MT | LINEKEY | 3,000: 0.0788 6,000: 0.0775 9,000: 0.0756 | [5 empty] | - |  |  |  |  | - | [8 empty] | - |  | - |  | - | - |  |  |  |  | - | - | 9000 | https://www.unikeyic.com/media/about_us/Unikey_ISO_9001_Certification.pdf | https://www.unikeyic.com/products/power-inductors/sph4020s-220mt/998954416.html
SPH4020S-6R8MT | LINEKEY | 3,000: 0.0944 6,000: 0.0928 9,000: 0.0905 | [5 empty] | - |  |  |  |  | - | [8 empty] | - |  | - |  | - | - |  |  |  |  | - | - | 9000 | https://www.unikeyic.com/media/about_us/Unikey_ISO_9001_Certification.pdf | https://www.unikeyic.com/products/power-inductors/sph4020s-6r8mt/982637124.html
SPH6030S-100MT | LINEKEY | 1,500: 0.0552 3,000: 0.0542 4,500: 0.0529 | [5 empty] | - |  |  |  |  | - | [8 empty] | - |  | - |  | - | - |  |  |  |  | - | - | 4500 | https://www.unikeyic.com/media/about_us/Unikey_ISO_9001_Certification.pdf | https://www.unikeyic.com/products/power-inductors/sph6030s-100mt/998953914.html
SPH6030S-6R8MT | LINEKEY | 1,500: 0.0552 3,000: 0.0542 4,500: 0.0529 | [5 empty] | - |  |  |  |  | - | [8 empty] | - |  | - |  | - | - |  |  |  |  | - | - | 4500 | https://www.unikeyic.com/media/about_us/Unikey_ISO_9001_Certification.pdf | https://www.unikeyic.com/products/power-inductors/sph6030s-6r8mt/998951781.html
SPH6030S-R33MT | LINEKEY | 1,500: 0.0559 3,000: 0.055 4,500: 0.0535 | [5 empty] | - |  |  |  |  | - | [8 empty] | - |  | - |  | - | - |  |  |  |  | - | - | 4500 | https://www.unikeyic.com/media/about_us/Unikey_ISO_9001_Certification.pdf | https://www.unikeyic.com/products/power-inductors/sph6030s-r33mt/998954609.html
SPH6040S-470MT | LINEKEY | 1,000: 0.0788 2,000: 0.0775 3,000: 0.0756 | [5 empty] | - |  |  |  |  | - | [8 empty] | - |  | - |  | - | - |  |  |  |  | - | - | 3000 | https://www.unikeyic.com/media/about_us/Unikey_ISO_9001_Certification.pdf | https://www.unikeyic.com/products/power-inductors/sph6040s-470mt/998951541.html
SPH6050S-470MT | LINEKEY | 1,000: 0.0788 2,000: 0.0775 3,000: 0.0756 | [5 empty] | - |  |  |  |  | - | [8 empty] | - |  | - |  | - | - |  |  |  |  | - | - | 3000 | https://www.unikeyic.com/media/about_us/Unikey_ISO_9001_Certification.pdf | https://www.unikeyic.com/products/power-inductors/sph6050s-470mt/998951288.html
SPM3020-1R5MA | CJIANG | 1: 0.592 10: 0.4731 30: 0.4153 100: 0.3587 500: 0.3243 1,000: 0.3067 | [5 empty] | - |  |  |  |  | - | [8 empty] | - |  | - |  | - | - |  |  |  |  | - | - |  | https://www.unikeyic.com/media/about_us/Unikey_ISO_9001_Certification.pdf | https://www.unikeyic.com/products/power-inductors/spm3020-1r5ma/983279419.html
SPM5030VC-R22M-D | TDK | 5: 1.8878 50: 1.1804 250: 1.0069 500: 0.9494 1,000: 0.8817 2,000: 0.8617 | POWER INDUCTOR, 220NH, 14.7A, SHIELDED; |  |  |  |  | - |  |  |  |  | - | [8 empty] | - |  | - |  | - | - |  |  |  |  | - | - | 1798 | https://www.unikeyic.com/media/about_us/Unikey_ISO_9001_Certification.pdf | https://www.unikeyic.com/products/power-inductors/spm5030vc-r22m-d/870097782.html
SPM6530T-R47M-R1 | TDK | 1,000: 0.1363 | [5 empty] | - |  |  |  |  | - | [8 empty] | - |  | - |  | - | - |  |  |  |  | - | - | 15000 | https://www.unikeyic.com/media/about_us/Unikey_ISO_9001_Certification.pdf | https://www.unikeyic.com/products/power-inductors/spm6530t-r47m-r1/10381664.html
SPM7054VC-1R0M-D | TDK | 1,000: 0.9212 2,000: 0.8688 3,000: 0.8395 5,000: 0.8041 7,000: 0.7851 | 1µH Shielded Type 16.2A 4.9mOhm maximum |  | SPM7054VC | 26.8A | 16.2 A |  | 4.9mOhm Max |  | - | 0.213" (5.40mm) | 1 µH | 100 kHz |  | Metal Composite | 1 (Unlimited) |  | -55°C ~ 155°C |  | Nonstandard |  | - |  | 16399674 |  |  | SPM-VC-D | Shielded | 0.295" L x 0.276" W (7.50mm x 7.00mm) | 7054 |  | ±20% | 2993 | https://www.unikeyic.com/media/pdf/EnvironmentalInformation/tdk/e4/01/4bcc/vls4012hbx-4r7m-n/2025/12/mlccrohs-commercial-general-en.pdf | https://www.unikeyic.com/products/power-inductors/spm7054vc-1r0m-d/19999938.html
SQ3225470KLB | ABC Taiwan Electronics | 5: 0.1157 50: 0.0907 150: 0.0801 1,000: 0.0668 2,000: 0.0609 5,000: 0.0573 | [5 empty] | - |  |  |  |  | - | [8 empty] | - |  | - |  | - | - |  |  |  |  | - | - |  | https://www.unikeyic.com/media/about_us/Unikey_ISO_9001_Certification.pdf | https://www.unikeyic.com/products/power-inductors/sq3225470klb/705567564.html
SQ4532152KLB | ABC Taiwan Electronics | 1: 0.0606 500: 0.0569 | [5 empty] | - |  |  |  |  | - | [8 empty] | - |  | - |  | - | - |  |  |  |  | - | - |  | https://www.unikeyic.com/media/about_us/Unikey_ISO_9001_Certification.pdf | https://www.unikeyic.com/products/power-inductors/sq4532152klb/711278412.html
SQ45321R0MLB | ABC Taiwan Electronics | 5: 0.1222 50: 0.0957 150: 0.0843 500: 0.0703 2,500: 0.064 5,000: 0.0602 | [5 empty] | - |  |  |  |  | - | [8 empty] | - |  | - |  | - | - |  |  |  |  | - | - |  | https://www.unikeyic.com/media/about_us/Unikey_ISO_9001_Certification.pdf | https://www.unikeyic.com/products/power-inductors/sq45321r0mlb/708131148.html
SRN4012BTA-4R7M | BOURNS | 100: 0.2292 500: 0.2292 1,000: 0.2251 2,000: 0.2251 4,000: 0.2251 | POWER INDUCTOR, 4.7UH, SEMISHIELDED/1.6A; |  |  |  |  | - |  | SRN4012BTA-4R7M BOURNS |  |  | - | [8 empty] | - |  | - |  | - | - |  |  |  |  | - | - | 817 | https://www.unikeyic.com/media/datasheet/17/a7/0df8/17/321ae5be1651b70051e28dc3e8290c50.pdf | https://www.unikeyic.com/products/power-inductors/srn4012bta-4r7m/681799706.html
SRN4012BTA-R68M | BOURNS | 700: 0.1573 1,800: 0.154 3,500: 0.1507 | FIXED IND 680NH 5A 43 MOHM SMD |  |  | 4.6A | 5 A |  | 43mOhm Max |  | 188MHz | 0.047" (1.20mm) | 680 nH | 100 kHz |  | Ferrite | 1 (Unlimited) |  | -55°C ~ 125°C |  | 1616 (4040 Metric) |  | 10 @ 100kHz |  | 19542675 |  |  | SRN4012BTA | Semi-Shielded | 0.157" L x 0.157" W (4.00mm x 4.00mm) | 1616 |  | ±20% | 3997 | https://www.unikeyic.com/media/datasheet/17/a7/0df8/17/321ae5be1651b70051e28dc3e8290c50.pdf | https://www.unikeyic.com/products/power-inductors/srn4012bta-r68m/682222912.html
SRP1050WA-120M | BOURNS | 10: 0.987 50: 0.9475 100: 0.8843 200: 0.8685 500: 0.8685 | IND,11X10X5.1MM,12UH, 8.3A,SHD; |  |  | 9.8A | 8.3 A |  | 26.4mOhm Max |  | 9MHz | 0.213" (5.40mm) | 12 µH | 100 kHz |  | Alloy Powder | 1 (Unlimited) |  | -55°C ~ 165°C |  | Nonstandard |  | 20 @ 100kHz |  | 18670407 |  |  | SRP1050WA | Shielded | 0.433" L x 0.394" W (11.00mm x 10.00mm) | - |  | ±20% | 485 | https://www.unikeyic.com/media/datasheet/e7/de/885e/e7/885f050e6c6291dd3069e1cfc37bb89c.pdf | https://www.unikeyic.com/products/power-inductors/srp1050wa-120m/682982549.html
SRP1770CC-3R3M | BOURNS | 5: 3.2495 10: 3.1195 25: 2.9116 50: 2.8596 200: 2.8596 | POWER INDUCTOR, SMD, 3.3UH, 28A; |  |  | 40A | 28 A |  | 3.9mOhm Max |  | 17MHz | 0.276" (7.00mm) | 3.3 µH | 100 kHz |  | Carbonyl Powder | 1 (Unlimited) |  | -40°C ~ 125°C |  | Nonstandard |  | - |  | 21263982 |  |  | SRP1770CC | Shielded | 0.693" L x 0.665" W (17.60mm x 16.90mm) | - |  | ±20% | 152 | https://www.unikeyic.com/media/pdf/EnvironmentalInformation/bourns/f8/81/5a23/srp1770cc-470m/2025/12/SRP1770CC-MDS.pdf | https://www.unikeyic.com/products/power-inductors/srp1770cc-3r3m/238370484.html
SRP3012CC-100M | BOURNS | 10: 0.7368 100: 0.6754 500: 0.6754 1,000: 0.6631 2,000: 0.6631 4,000: 0.6631 | POWER INDUCTOR, SMD, 10UH, 1.1A; |  |  |  |  | - |  |  |  |  | - | [8 empty] | - |  | - |  | - | - |  |  |  |  | - | - | 1812 | https://www.unikeyic.com/media/about_us/Unikey_ISO_9001_Certification.pdf | https://www.unikeyic.com/products/power-inductors/srp3012cc-100m/219049540.html
SRP3012CC-4R7M | BOURNS | 10: 0.7298 100: 0.669 500: 0.669 1,000: 0.6568 2,000: 0.6568 4,000: 0.6568 | POWER INDUCTOR, SMD, 4.7UH, 1.6A; |  |  |  |  | - |  |  |  |  | - | [8 empty] | - |  | - |  | - | - |  |  |  |  | - | - | 3676 | https://www.unikeyic.com/media/about_us/Unikey_ISO_9001_Certification.pdf | https://www.unikeyic.com/products/power-inductors/srp3012cc-4r7m/223349060.html
SRP3020CC-R10Y | BOURNS | 5: 0.7615 50: 0.6823 250: 0.6701 500: 0.6701 1,500: 0.6579 3,000: 0.6579 | POWER INDUCTOR, SMD, 100NH, 10A; |  |  |  |  | - |  |  |  |  | - | [8 empty] | - |  | - |  | - | - |  |  |  |  | - | - | 2822 | https://www.unikeyic.com/media/about_us/Unikey_ISO_9001_Certification.pdf | https://www.unikeyic.com/products/power-inductors/srp3020cc-r10y/218086212.html
SRP4020CC-3R3M | BOURNS | 5: 0.5456 50: 0.4889 250: 0.4889 500: 0.4802 1,500: 0.4714 3,000: 0.4714 | POWER INDUCTOR, SMD, 3.3UH, 3.5A; |  |  |  |  | - |  |  |  |  | - | [8 empty] | - |  | - |  | - | - |  |  |  |  | - | - | 321 | https://www.unikeyic.com/media/about_us/Unikey_ISO_9001_Certification.pdf | https://www.unikeyic.com/products/power-inductors/srp4020cc-3r3m/229346884.html
SRP5020CC-2R2M | BOURNS | 5: 0.6244 50: 0.5595 250: 0.5595 500: 0.5495 1,500: 0.5395 3,000: 0.5395 | POWER INDUCTOR, SMD, 2.2UH, 5.5A; |  |  | 8.8A | 5.5 A |  | 41mOhm Max |  | 38MHz | 0.079" (2.00mm) | 2.2 µH | 100 kHz |  | Carbonyl Powder | 1 (Unlimited) |  | -40°C ~ 125°C |  | Nonstandard |  | - |  | 21263845 |  |  | SRP5020CC | Shielded | 0.224" L x 0.205" W (5.70mm x 5.20mm) | - |  | ±20% | 2807 | https://www.unikeyic.com/media/pdf/EnvironmentalInformation/bourns/ac/43/de6b/srp5020cc-2r2m/2025/12/SRP5020CC-MDS.pdf | https://www.unikeyic.com/products/power-inductors/srp5020cc-2r2m/237090628.html
SRP5020CC-3R3M | BOURNS | 5: 0.6523 50: 0.5845 250: 0.5845 500: 0.574 1,500: 0.5636 3,000: 0.5636 | 3.3μH 7A 4A 74mΩ 35MHz 100kHz ±20% SMD, TH 5.7mm × 5.2mm × 2mm |  |  | 7A | 4 A |  | 74mOhm Max |  | 35MHz | 0.079" (2.00mm) | 3.3 µH | 100 kHz |  | Carbonyl Powder | 1 (Unlimited) |  | -40°C ~ 125°C |  | Nonstandard |  | - |  | 21263964 |  |  | SRP5020CC | Shielded | 0.224" L x 0.205" W (5.70mm x 5.20mm) | - |  | ±20% | 2745 | https://www.unikeyic.com/media/pdf/EnvironmentalInformation/bourns/ac/43/de6b/srp5020cc-2r2m/2025/12/SRP5020CC-MDS.pdf | https://www.unikeyic.com/products/power-inductors/srp5020cc-3r3m/223838276.html
SRP7028CC-2R2M | BOURNS | 10: 0.5252 100: 0.4315 | FIXED IND 2.2UH 8A 18 MOHM SMD |  |  |  |  | - |  |  |  |  | - | [8 empty] | - |  | - |  | - | - |  |  |  |  | - | - | 850 | https://www.unikeyic.com/media/about_us/Unikey_ISO_9001_Certification.pdf | https://www.unikeyic.com/products/power-inductors/srp7028cc-2r2m/235426884.html
SRR0745HA-220M | BOURNS | 1: 0.8742 50: 0.8392 100: 0.7833 250: 0.7693 500: 0.7693 1,000: 0.7693 | [5 empty] | - |  |  |  |  | - | [8 empty] | - |  | - |  | - | - |  |  |  |  | - | - | 754 | https://www.unikeyic.com/media/about_us/Unikey_ISO_9001_Certification.pdf | https://www.unikeyic.com/products/power-inductors/srr0745ha-220m/692704741.html
SWPA252010S1R5MT | Sunlord | 2,000: 0.0211 | @100kHz 1V ±20% 97MHz 113mΩ 2.51A 1.53A 1.5μH SMD 2.5mm(L) × 1mm(H) | Industrial |  |  |  | 113mΩ |  |  |  |  | 1.5μH |  | 2.5mm(Length)*1mm(height) |  |  | -40℃~125℃ |  |  |  | - |  | 1.53A |  | 2.51A | 97MHz |  |  |  |  | @100kHz, 1V | ±20% | 2000 | https://www.unikeyic.com/media/about_us/Unikey_ISO_9001_Certification.pdf | https://www.unikeyic.com/products/power-inductors/swpa252010s1r5mt/25274464.html
SWPA5040S561MT | Sunlord | 1,500: 0.0392 | Inductor, SMD 5x5mm 560μH ±20% 4.914Ω 310mA |  |  | 310mA | 310 mA |  | 4.914Ohm Max |  | 1.52MHz | 0.157" (4.00mm) | 560 µH | 100 kHz |  | Ferrite | 1 (Unlimited) |  | -40°C ~ 125°C |  | Nonstandard |  | - |  |  |  |  | SWPA | Shielded | 0.197" L x 0.197" W (5.00mm x 5.00mm) | - |  | ±20% |  | https://www.unikeyic.com/media/datasheet/fb/48/0905/fb480905fafdf26a6ed7baf6bbee17c3.pdf | https://www.unikeyic.com/products/power-inductors/swpa5040s561mt/6433018.html
SWPA5040S681MT | Sunlord | 1,500: 0.039 | ±20% 5.07Ω 250mA 680μH SMD,5X5MM |  |  | 300mA | 250 mA |  | 5.07Ohm Max |  | 1.6MHz | 0.157" (4.00mm) | 680 µH | 100 kHz |  | Ferrite | 1 (Unlimited) |  | -40°C ~ 125°C |  | Nonstandard |  | - |  | 14118779 |  |  | SWPA | Shielded | 0.197" L x 0.197" W (5.00mm x 5.00mm) | - |  | ±20% |  | https://www.unikeyic.com/media/datasheet/fb/48/0905/fb480905fafdf26a6ed7baf6bbee17c3.pdf | https://www.unikeyic.com/products/power-inductors/swpa5040s681mt/32738099.html
SWPA6040S330MT | Sunlord | 1,500: 0.0593 | Inductor 33μH ±20% 1.45A 137mΩ SMD |  |  |  |  | 137mΩ |  | SWPA6040S330MT Sunlord |  |  | 33μH | [6 empty] | SMD |  | - |  | 1.45A |  | - | - |  |  |  |  | - | ±20% |  | https://www.unikeyic.com/media/datasheet/fb/48/0905/fb480905fafdf26a6ed7baf6bbee17c3.pdf | https://www.unikeyic.com/products/power-inductors/swpa6040s330mt/682987410.html
SWRH1005C-101MT | Sunlord | 750: 0.1594 | Inductor 100μH ±20% SMD 2.0mm × 1.6mm |  |  |  |  | - |  |  |  |  | 100μH | [6 empty] | SMD, 2X1.6MM |  | - |  | - |  | - | - |  |  |  |  | - | ±20% |  | https://www.unikeyic.com/media/about_us/Unikey_ISO_9001_Certification.pdf | https://www.unikeyic.com/products/power-inductors/swrh1005c-101mt/28261028.html
TCK-154 | TRACO Power | 1: 3.0777 5: 2.6491 10: 2.42 30: 2.3083 | 1KHz ±20% 109mΩ 1.15A 4.7μH standard mounting，SMD mount 4.5mm*4mm*3.7mm |  |  | - | 1.15 A |  | 109mOhm |  | - | 0.146" (3.70mm) | 4.7 µH | 1 kHz |  | - | Not Applicable |  | -40°C ~ 125°C |  | Nonstandard |  | - |  | 9647609 |  |  | - | Unshielded | 0.177" L x 0.158" W (4.50mm x 4.00mm) |  |  | ±20% |  | https://www.unikeyic.com/media/datasheet/e1/2a/0f37/e1/e3df3d45deee600b4925dbcdbb3b40fb.pdf | https://www.unikeyic.com/products/power-inductors/tck-154/23460417.html
TFM322512ALMA6R8MTAA | TDK | 1: 0.4771 10: 0.3996 30: 0.3536 100: 0.3172 500: 0.2909 1,000: 0.2747 | 6.8μH 1210 SMD Inductor, 1MHz ±20% 260mΩ 1.8A 1.4A 3.2mm × 2.5mm × 1.2mm |  |  | 1.8A | 1.4 A |  | 260mOhm Max |  | - | 0.047" (1.20mm) | 6.8 µH | 1 MHz |  | Metal | 1 (Unlimited) |  | -55°C ~ 150°C |  | 1210 (3225 Metric) |  | - |  | 10494784 |  |  | TFM-ALMA | Shielded | 0.126" L x 0.098" W (3.20mm x 2.50mm) | 1210 (3225 Metric) |  | ±20% |  | https://www.unikeyic.com/media/datasheet/b3/f4/dc9e/b3/8339216cf5bfedbbc3b3871bc921bfed.pdf | https://www.unikeyic.com/products/power-inductors/tfm322512alma6r8mtaa/27768987.html
TNR4030S-3R9MTF | APV | 2,000: 0.0271 6,000: 0.0266 10,000: 0.026 | [5 empty] | - |  |  |  |  | - | [8 empty] | - |  | - |  | - | - |  |  |  |  | - | - | 29318 | https://www.unikeyic.com/media/about_us/Unikey_ISO_9001_Certification.pdf | https://www.unikeyic.com/products/power-inductors/tnr4030s-3r9mtf/35407890.html
TSDR2828-330M | KOHERelec | 550: 0.2365 1,650: 0.2326 2,750: 0.2266 | ±20% 840mΩ 400mA 33μH SMD |  |  |  |  | 840mΩ |  | TSDR2828-330M KOHERelec |  |  | 33μH | [6 empty] | SMD |  | - |  | 400mA |  | - | - |  |  |  |  | - | ±20% | 550 | https://www.unikeyic.com/media/datasheet/f0/e1/2711/f0/506de4ffd44f22943adb4f1d9840c1fa.pdf | https://www.unikeyic.com/products/power-inductors/tsdr2828-330m/688129832.html
TSDR3816-4R7N | KOHERelec | 1,000: 0.5613 3,000: 0.5519 5,000: 0.538 | ±30%, 105mΩ, 900mA, 4.7μH, SMD, 3.8mm × 3.8mm |  |  |  |  | 105mΩ |  |  |  |  | 4.7μH | [6 empty] | SMD, 3.8X3.8MM |  | - |  | 900mA |  | - | - |  |  |  |  | - | ±30% | 1000 | https://www.unikeyic.com/media/about_us/Unikey_ISO_9001_Certification.pdf | https://www.unikeyic.com/products/power-inductors/tsdr3816-4r7n/688093721.html
UT4018N-3R3M | MINGSTAR | 3,000: 0.0236 6,000: 0.0233 9,000: 0.0227 | Inductor, ±20%, 84mΩ, 1.23A, 3.3μH |  |  |  |  | 84mΩ |  | UT4018N-3R3M MINGSTAR |  |  | 3.3μH | [8 empty] | - |  | 1.23A |  | - | - |  |  |  |  | - | ±20% | 100000 | https://www.unikeyic.com/media/datasheet/59/55/891a/59/2f0b7e11637199c0b531f78b9f36561d.pdf | https://www.unikeyic.com/products/power-inductors/ut4018n-3r3m/688063929.html
VCHA042A-3R3MS6 | DELTA Electronics | 2,000: 0.7638 4,000: 0.7204 6,000: 0.6962 10,000: 0.6686 | Power Choke 3.3μH 20% 100kHz Metal Dust 4.1A 0.0368Ω DCR Automotive T/R |  |  |  |  | - |  |  |  |  | - | [8 empty] | - |  | - |  | - | - |  |  |  |  | - | - | 3257 | https://www.unikeyic.com/media/about_us/Unikey_ISO_9001_Certification.pdf | https://www.unikeyic.com/products/power-inductors/vcha042a-3r3ms6/9286253.html
VCHA105D-150MS6 | DELTA Electronics | 500: 1.3884 1,000: 1.3094 1,500: 1.2653 2,500: 1.2119 3,500: 1.178 5,000: 1.1431 | Power Choke 15μH 20% 100kHz Metal Dust 6.8A 0.0313Ω DCR 4040 Automotive T/R |  |  |  |  | - |  | VCHA105D-150MS6 DELTA Electronics |  |  | - | [8 empty] | - |  | - |  | - | - |  |  |  |  | - | - | 1500 | https://www.unikeyic.com/media/datasheet/bd/fc/cccc/bd/b4cceadb1dd31082bf182fa23e0ade36.pdf | https://www.unikeyic.com/products/power-inductors/vcha105d-150ms6/3068775.html
VCMT104T-1R0MN54M | Cyntec | 30: 2.4187 105: 2.3386 | 100kHz ±20%, 3.1mΩ, 17.5A, 21.3A, 1μH, Standard Mount, SMD, 10.85mm × 10mm × 4mm | Automotive |  |  |  | 3.1mΩ |  | VCMT104T-1R0MN54M Cyntec |  |  | 1μH |  | 10.85mm*10mm*4mm |  |  | -55℃~155℃ |  |  |  | - |  | 21.3A |  | 17.5A | - |  |  |  |  | 100KHz | ±20% | 300 | https://www.unikeyic.com/media/datasheet/7c/fa/1cec/7cfa1cec76c782bff27ed19206d95c31.pdf | https://www.unikeyic.com/products/power-inductors/vcmt104t-1r0mn54m/722297938.html
VCMT104T-220MN5 | DELTA Electronics | 500: 1.0718 1,000: 1.0107 1,500: 0.9766 2,500: 0.9354 3,500: 0.9092 5,000: 0.8823 | Power Choke, 22μH, ±20%, 100kHz, Metal Dust, 5A, 0.068Ω DCR, 4040, Automotive, T/R |  |  |  |  | - |  |  |  |  | - | [8 empty] | - |  | - |  | - | - |  |  |  |  | - | - | 1293 | https://www.unikeyic.com/media/about_us/Unikey_ISO_9001_Certification.pdf | https://www.unikeyic.com/products/power-inductors/vcmt104t-220mn5/25143833.html
VLCF5020T-2R2N2R6-3 | TDK | 1: 0.258 10: 0.2139 50: 0.1827 150: 0.1716 500: 0.1617 1,000: 0.1529 | 100KHz ±30% 43mΩ 2.62A 2.62A 2.2μH 2020 standard mounting，SMD mount 5mm*5mm*2mm |  |  | 2.62A | 2.62 A |  | 43mOhm Max |  | - | 0.079" (2.00mm) | 2.2 µH | 100 kHz |  | Ferrite | 1 (Unlimited) |  | -40°C ~ 105°C |  | Nonstandard |  | - |  | 2046807 |  |  | VLCF | Shielded | 0.197" L x 0.197" W (5.00mm x 5.00mm) | - |  | ±30% |  | https://www.unikeyic.com/media/datasheet/99/20/1a04/99201a041e24a3457322f2e906d5403d.pdf | https://www.unikeyic.com/products/power-inductors/vlcf5020t-2r2n2r6-3/28099628.html
VLS4020CX-2R2M-H | TDK | 1,000: 0.2073 2,000: 0.1955 3,000: 0.1889 5,000: 0.1809 7,000: 0.1758 10,000: 0.1706 | Inductor 1MHz ±20% 72mΩ 2.55A 2.72A 2.2μH 1616 SMD 4mm × 4mm × 2mm |  |  | 2.55A | 2.72 A |  | 72mOhm Max |  | - | 0.079" (2.00mm) | 2.2 µH | 1 MHz |  | Ferrite | 1 (Unlimited) |  | -40°C ~ 125°C |  | 1616 (4040 Metric) |  | - |  | 16630452 |  |  | VLS-CX-H | Shielded | 0.157" L x 0.157" W (4.00mm x 4.00mm) | 1616 |  | ±20% | 1792 | https://www.unikeyic.com/media/pdf/EnvironmentalInformation/tdk/e4/01/4bcc/vls4012hbx-4r7m-n/2025/12/mlccrohs-commercial-general-en.pdf | https://www.unikeyic.com/products/power-inductors/vls4020cx-2r2m-h/20510512.html
WB0402T16NSG | Cal-Chip Electronics | 4,000: 0.081 | Inductor, ±2%, 220mΩ, 560mA, 16nH, 0402 |  |  | - | 560 mA |  | 220mOhm Max |  | 3.1GHz | 0.026" (0.66mm) | 16 nH | 250 MHz |  | Ceramic | 1 (Unlimited) |  | -40°C ~ 125°C |  | 0402 (1005 Metric) |  | 24 @ 250MHz |  | 15709300 |  |  | WB | Unshielded | 0.047" L x 0.025" W (1.19mm x 0.64mm) | 0402 |  | ±2% | 8000 | https://www.unikeyic.com/media/datasheet/6d/24/5631/6d/7ac50a72d8d376a52c439fbb5eeab11d.pdf | https://www.unikeyic.com/products/power-inductors/wb0402t16nsg/3691070.html
WB0402T16NSJ | Cal-Chip Electronics | 4,000: 0.081 | Inductor ±5% 220mΩ 560mA 16nH 0402 SMD |  |  | - | 560 mA |  | 220mOhm Max |  | 3.1GHz | 0.026" (0.66mm) | 16 nH | 250 MHz |  | Ceramic | 1 (Unlimited) |  | -40°C ~ 125°C |  | 0402 (1005 Metric) |  | 24 @ 250MHz |  | 15709308 |  |  | WB | Unshielded | 0.047" L x 0.025" W (1.19mm x 0.64mm) | 0402 |  | ±5% | 8000 | https://www.unikeyic.com/media/datasheet/6d/24/5631/6d/7ac50a72d8d376a52c439fbb5eeab11d.pdf | https://www.unikeyic.com/products/power-inductors/wb0402t16nsj/20922799.html
WB1008T22NSJ | Cal-Chip Electronics | 2,000: 0.0648 | ±5% 120mΩ 1A 22nH 1008 |  |  | - | 1 A |  | 120mOhm Max |  | 2.4GHz | 0.083" (2.10mm) | 22 nH | 50 MHz |  | Ceramic | 1 (Unlimited) |  | -40°C ~ 125°C |  | 1008 (2520 Metric) |  | 55 @ 350MHz |  |  |  |  | WB | Unshielded | 0.110" L x 0.079" W (2.79mm x 2.00mm) | 1008 |  | ±5% | 16000 | https://www.unikeyic.com/media/about_us/Unikey_ISO_9001_Certification.pdf | https://www.unikeyic.com/products/power-inductors/wb1008t22nsj/22966472.html
WB1008T39NSJ | Cal-Chip Electronics | 2,000: 0.0617 | Ferrite Bead, ±5% 150mΩ 1A 39nH 1008 SMD |  |  | - | 1 A |  | 150mOhm Max |  | 1.5GHz | 0.080" (2.03mm) | 39 nH | 50 MHz |  | Ceramic | 1 (Unlimited) |  | -40°C ~ 125°C |  | 1008 (2520 Metric) |  | 60 @ 350MHz |  | 15709122 |  |  | WB | Unshielded | 0.110" L x 0.079" W (2.79mm x 2.00mm) | 1008 |  | ±5% | 4000 | https://www.unikeyic.com/media/about_us/Unikey_ISO_9001_Certification.pdf | https://www.unikeyic.com/products/power-inductors/wb1008t39nsj/5468312.html
WB1008TR30SJ | Cal-Chip Electronics | 2,000: 0.0617 | 300nH ±5% 660mA 1.05Ω 1008 Inductor, SMD |  |  | - | 660 mA |  | 1.05Ohm Max |  | 585MHz | 0.080" (2.03mm) | 300 nH | 25 MHz |  | Ceramic | 1 (Unlimited) |  | -40°C ~ 125°C |  | 1008 (2520 Metric) |  | 45 @ 100MHz |  |  |  |  | WB | Unshielded | 0.110" L x 0.079" W (2.79mm x 2.00mm) | 1008 |  | ±5% | 12000 | https://www.unikeyic.com/media/about_us/Unikey_ISO_9001_Certification.pdf | https://www.unikeyic.com/products/power-inductors/wb1008tr30sj/10984444.html
WIP201610S-1R0ML | INPAQ Technology | 3,000: 0.0171 9,000: 0.0165 45,000: 0.0161 | ±20% 48mΩ 3A 1μH SMD Inductor |  |  |  |  | 48mΩ |  | WIP201610S-1R0ML INPAQ Technology |  |  | 1μH | [6 empty] | SMD |  | - |  | 3A |  | - | - |  |  |  |  | - | ±20% |  | https://www.unikeyic.com/media/datasheet/83/f9/6d0d/83/7068444036f6981aecd66e23dd2ac081.pdf | https://www.unikeyic.com/products/power-inductors/wip201610s-1r0ml/688071154.html
WIP252010P-1R0ML | INPAQ Technology | 3,000: 0.0171 9,000: 0.0165 45,000: 0.0161 | 1MHz ±20% 45mΩ 2.8A 1μH SMD SMD mount 2.5mm(Length)*1mm(height) | Industrial |  |  |  | 45mΩ |  | WIP252010P-1R0ML INPAQ Technology |  |  | 1μH |  | 2.5mm(Length)*1mm(height) |  |  | -40℃~125℃ |  | SMD |  | - |  | 2.8A |  | - | - |  |  |  |  | 1MHz | ±20% |  | https://www.unikeyic.com/media/datasheet/ea/e3/2771/ea/518d8c69265c9eed3902863fda4919f9.pdf | https://www.unikeyic.com/products/power-inductors/wip252010p-1r0ml/27998462.html
WIP252010P-2R2ML | INPAQ Technology | 9,000: 0.0135 90,000: 0.0131 | ±20% 99mΩ 2.3A 2.2μH SMD Inductor |  |  |  |  | 99mΩ |  | WIP252010P-2R2ML INPAQ Technology |  |  | 2.2μH | [6 empty] | SMD |  | - |  | 2.3A |  | - | - |  |  |  |  | - | ±20% | 300000 | https://www.unikeyic.com/media/datasheet/ea/e3/2771/ea/518d8c69265c9eed3902863fda4919f9.pdf | https://www.unikeyic.com/products/power-inductors/wip252010p-2r2ml/23609662.html
WIP252010P-4R7ML | INPAQ Technology | 9,000: 0.0135 90,000: 0.0131 | Inductor 4.7μH ±20% 1.22A 220mΩ SMD |  |  |  |  | 220mΩ |  | WIP252010P-4R7ML INPAQ Technology |  |  | 4.7μH | [6 empty] | SMD |  | - |  | 1.22A |  | - | - |  |  |  |  | - | ±20% | 300000 | https://www.unikeyic.com/media/datasheet/ea/e3/2771/ea/518d8c69265c9eed3902863fda4919f9.pdf | https://www.unikeyic.com/products/power-inductors/wip252010p-4r7ml/23475613.html
WIP252012P-1R0ML | INPAQ Technology | 3,000: 0.016 | ±20% 41mΩ 3.18A 1μH SMD SMD mount |  |  |  |  | 41mΩ |  | WIP252012P-1R0ML INPAQ Technology |  |  | 1μH | [6 empty] | SMD |  | - |  | 3.18A |  | - | - |  |  |  |  | - | ±20% |  | https://www.unikeyic.com/media/datasheet/51/a2/8fa9/51/c2db1ed386a799b3dfb2769542f2c3a3.pdf | https://www.unikeyic.com/products/power-inductors/wip252012p-1r0ml/27895736.html
WIP252012P-R47ML | INPAQ Technology | 3,000: 0.0171 9,000: 0.0165 45,000: 0.0161 | Inductor, ±20%, 21mΩ, 4.6A, 470nH, SMD |  |  |  |  | 21mΩ |  | WIP252012P-R47ML INPAQ Technology |  |  | 470nH | [6 empty] | SMD |  | - |  | 4.6A |  | - | - |  |  |  |  | - | ±20% |  | https://www.unikeyic.com/media/datasheet/51/a2/8fa9/51/c2db1ed386a799b3dfb2769542f2c3a3.pdf | https://www.unikeyic.com/products/power-inductors/wip252012p-r47ml/688057564.html
WIP252012S-1R0ML | INPAQ Technology | 9,000: 0.0135 90,000: 0.0131 | ±20% 36mΩ 3.9A 1μH SMD Inductor |  |  |  |  | 36mΩ |  | WIP252012S-1R0ML INPAQ Technology |  |  | 1μH | [6 empty] | SMD |  | - |  | 3.9A |  | - | - |  |  |  |  | - | ±20% | 300000 | https://www.unikeyic.com/media/datasheet/d1/5c/e9dc/d1/c099c79385e232ea0e531405e61853b4.pdf | https://www.unikeyic.com/products/power-inductors/wip252012s-1r0ml/688127435.html
WIP252012S-2R2ML | INPAQ Technology | 9,000: 0.0135 90,000: 0.0131 | 2.2μH ±20% SMD Inductor |  |  |  |  | - |  | WIP252012S-2R2ML INPAQ Technology |  |  | 2.2μH | [6 empty] | SMD |  | - |  | - |  | - | - |  |  |  |  | - | ±20% | 300000 | https://www.unikeyic.com/media/datasheet/e3/01/4ec8/e3/c2bff9b2acd41f21d06a9e4f92ed9479.pdf | https://www.unikeyic.com/products/power-inductors/wip252012s-2r2ml/688158748.html
WL03JT4N7 | Viking Tech | 4,000: 0.0486 | ±5% 120mΩ 700mA 4.7nH 0603 |  |  | - | 700 mA |  | 120mOhm Max |  | 5.8GHz | 0.040" (1.02mm) | 4.7 nH | 250 MHz |  | Ceramic | 1 (Unlimited) |  | -40°C ~ 125°C |  | 0603 (1608 Metric) |  | 25 @ 250MHz |  | 12141839 |  |  | WL | Unshielded | 0.071" L x 0.044" W (1.80mm x 1.12mm) | 0603 |  | ±5% | 4000 | https://www.unikeyic.com/media/datasheet/f3/19/b594/f319b594c9ec6eb819587bd6a3ce153f.pdf | https://www.unikeyic.com/products/power-inductors/wl03jt4n7/10120374.html
WL05JT5N6 | Viking Tech | 2,000: 0.0515 | ±5% 80mΩ 600mA 5.6nH 0805 Inductor, SMD |  |  | - | 600 mA |  | 80mOhm Max |  | 5.5GHz | 0.060" (1.52mm) | 5.6 nH | 250 MHz |  | Ceramic | 1 (Unlimited) |  | -40°C ~ 125°C |  | 0805 (2012 Metric) |  | 65 @ 1GHz |  | 12141799 |  |  | WL | Unshielded | 0.090" L x 0.068" W (2.29mm x 1.73mm) | 0805 |  | ±5% | 8000 | https://www.unikeyic.com/media/datasheet/50/2e/2c59/50/3f8f2314f707e3362bb88635a45c080b.pdf | https://www.unikeyic.com/products/power-inductors/wl05jt5n6/23415675.html
WPN252012H2R2MTY02 | Sunlord | 2,000: 0.0502 | ±20% 2.2μH SMD Inductor |  |  |  |  | - |  | WPN252012H2R2MTY02 Sunlord |  |  | 2.2μH | [6 empty] | SMD |  | - |  | - |  | - | - |  |  |  |  | - | ±20% | 4000 | https://www.unikeyic.com/media/datasheet/db/21/d161/db21d161af29b9d4e2fc82cf112d56b8.pdf | https://www.unikeyic.com/products/power-inductors/wpn252012h2r2mty02/14329731.html
XFHCL11-100M | XFMRS | 10: 1.3221 25: 0.9992 50: 0.9392 100: 0.7793 250: 0.7194 500: 0.6794 1,000: 0.6195 2,500: 0.5995 | ±20% 37mΩ 6.8A 10μH Inductor |  |  |  |  | 37mΩ |  |  |  |  | 10μH | [8 empty] | - |  | 6.8A |  | - | - |  |  |  |  | - | ±20% | 500 | https://www.unikeyic.com/media/about_us/Unikey_ISO_9001_Certification.pdf | https://www.unikeyic.com/products/power-inductors/xfhcl11-100m/9603611.html
XFHCL11-R36M | XFMRS | 10: 1.2182 25: 1.1072 50: 1.0409 100: 0.8638 250: 0.7974 500: 0.753 1,000: 0.6866 2,500: 0.6645 | ±20% 1.4mΩ 32A 360nH Inductor |  |  |  |  | 1.4mΩ |  |  |  |  | 360nH | [8 empty] | - |  | 32A |  | - | - |  |  |  |  | - | ±20% | 500 | https://www.unikeyic.com/media/about_us/Unikey_ISO_9001_Certification.pdf | https://www.unikeyic.com/products/power-inductors/xfhcl11-r36m/18693493.html
XFHCL4-R56M | XFMRS | 1: 2.522 10: 1.7777 25: 1.639 50: 1.4647 100: 1.245 250: 1.2205 500: 1.1718 750: 1.1351 1,250: 1.0985 | ±20% 1.6mΩ 36A 560nH Inductor |  |  |  |  | 1.6mΩ |  |  |  |  | 560nH | [8 empty] | - |  | 36A |  | - | - |  |  |  |  | - | ±20% | 250 | https://www.unikeyic.com/media/about_us/Unikey_ISO_9001_Certification.pdf | https://www.unikeyic.com/products/power-inductors/xfhcl4-r56m/24191283.html
XR0410-222 | Xiangru | 5: 0.1608 50: 0.1338 150: 0.1143 500: 0.1016 3,000: 0.0931 5,000: 0.0846 | 0410-2.2MH | Commercial |  |  |  | - |  | XR0410-222 Xiangru |  |  | - |  |  |  |  | -25℃~85℃ |  | 0410 |  | - |  | - |  | - | - |  |  |  |  | - | - |  | https://www.unikeyic.com/media/datasheet/07/83/6953/07836953dd7b13cb8584a023fb5e139d.pdf | https://www.unikeyic.com/products/power-inductors/xr0410-222/727171798.html
XR0420-1R0M | Xiangru | 5: 0.0599 50: 0.0493 150: 0.0406 500: 0.0365 3,000: 0.0333 5,000: 0.0314 | [5 empty] | - |  |  |  |  | - | [8 empty] | - |  | - |  | - | - |  |  |  |  | - | - |  | https://www.unikeyic.com/media/about_us/Unikey_ISO_9001_Certification.pdf | https://www.unikeyic.com/products/power-inductors/xr0420-1r0m/727178441.html
XR0510-471 | Xiangru | 50: 0.0217 500: 0.018 1,000: 0.0151 5,000: 0.0131 | 0510-470UH | Commercial |  |  |  | - |  | XR0510-471 Xiangru |  |  | - |  |  |  |  | -25℃~85℃ |  | 0510 |  | - |  | - |  | - | - |  |  |  |  | - | - |  | https://www.unikeyic.com/media/datasheet/6b/14/8b64/6b148b64d96be6f40f8eafab1f52ada6.pdf | https://www.unikeyic.com/products/power-inductors/xr0510-471/727172517.html
XR0530-1R0M | Xiangru | 5: 0.1498 50: 0.1233 150: 0.1014 500: 0.0913 3,000: 0.0832 5,000: 0.0784 | [5 empty] | - |  |  |  |  | - | [8 empty] | - |  | - |  | - | - |  |  |  |  | - | - |  | https://www.unikeyic.com/media/about_us/Unikey_ISO_9001_Certification.pdf | https://www.unikeyic.com/products/power-inductors/xr0530-1r0m/727175903.html
XR0630-100M | Xiangru | 10: 0.0558 100: 0.0444 300: 0.0387 1,000: 0.0339 5,000: 0.0305 10,000: 0.0289 | [5 empty] | - |  |  |  |  | - | [8 empty] | - |  | - |  | - | - |  |  |  |  | - | - |  | https://www.unikeyic.com/media/about_us/Unikey_ISO_9001_Certification.pdf | https://www.unikeyic.com/products/power-inductors/xr0630-100m/727171953.html
XR0630-150M | Xiangru | 5: 0.0659 50: 0.0542 150: 0.0447 500: 0.0402 3,000: 0.0366 5,000: 0.0345 | [5 empty] | - |  |  |  |  | - | [8 empty] | - |  | - |  | - | - |  |  |  |  | - | - |  | https://www.unikeyic.com/media/about_us/Unikey_ISO_9001_Certification.pdf | https://www.unikeyic.com/products/power-inductors/xr0630-150m/727175069.html
XR065125T330MH1L | Xiangru | 1: 0.5234 10: 0.4218 30: 0.3695 200: 0.3195 400: 0.289 1,000: 0.2737 | 065125 1.0line 33UH | Commercial |  |  |  | - |  | XR065125T330MH1L Xiangru |  |  | - |  |  |  |  | -25℃~85℃ |  | 065125 |  | - |  | - |  | - | - |  |  |  |  | - | - |  | https://www.unikeyic.com/media/datasheet/d3/03/09b1/d30309b1e0e93a3044344ef31314c1b4.pdf | https://www.unikeyic.com/products/power-inductors/xr065125t330mh1l/727180796.html
XR10*12-471K-S | Xiangru | 1: 1.8879 10: 1.5532 30: 1.2777 100: 1.1504 600: 1.0486 1,000: 0.9874 | 10*12-470UH | Commercial |  |  |  | - |  | XR10*12-471K-S Xiangru |  |  | - |  |  |  |  | -25℃~85℃ |  |  |  | - |  | - |  | - | - |  |  |  |  | - | - |  | https://www.unikeyic.com/media/datasheet/90/a0/f094/90a0f09465af9a6d404b4d1d7a16ca51.pdf | https://www.unikeyic.com/products/power-inductors/xr10-12-471k-s/727178933.html
XR10*16-101K-L | Xiangru | 1: 0.2888 10: 0.2402 30: 0.2052 100: 0.1782 | [5 empty] | - |  |  |  |  | - | [6 empty] | Plugins, D12XL20MM |  | - |  | - |  | - | - |  |  |  |  | - | - |  | https://www.unikeyic.com/media/about_us/Unikey_ISO_9001_Certification.pdf | https://www.unikeyic.com/products/power-inductors/xr10-16-101k-l/727179737.html
XR5026T221MVL5 | Xiangru | 1: 0.3843 10: 0.3015 30: 0.2669 100: 0.2239 500: 0.1977 1,000: 0.1853 | [5 empty] | - |  |  |  |  | - | [8 empty] | - |  | - |  | - | - |  |  |  |  | - | - |  | https://www.unikeyic.com/media/about_us/Unikey_ISO_9001_Certification.pdf | https://www.unikeyic.com/products/power-inductors/xr5026t221mvl5/727174828.html
XR5026TS220MHL7 | Xiangru | 1: 2.6431 10: 2.1745 30: 1.7888 100: 1.6104 600: 1.468 1,000: 1.3823 | [5 empty] | - |  |  |  |  | - | [8 empty] | - |  | - |  | - | - |  |  |  |  | - | - |  | https://www.unikeyic.com/media/about_us/Unikey_ISO_9001_Certification.pdf | https://www.unikeyic.com/products/power-inductors/xr5026ts220mhl7/727172582.html
XR6826T221MVL7 | Xiangru | 1: 0.9483 10: 0.7746 30: 0.6871 250: 0.6001 500: 0.5488 1,000: 0.5212 | [5 empty] | - |  |  |  |  | - | [8 empty] | - |  | - |  | - | - |  |  |  |  | - | - |  | https://www.unikeyic.com/media/about_us/Unikey_ISO_9001_Certification.pdf | https://www.unikeyic.com/products/power-inductors/xr6826t221mvl7/727178686.html
XR8*10-501K-L | Xiangru | 5: 0.0993 50: 0.0817 150: 0.0672 500: 0.0605 3,000: 0.0551 5,000: 0.0519 | [5 empty] | - |  |  |  |  | - | [6 empty] | Plugins, D10XL12MM |  | - |  | - |  | - | - |  |  |  |  | - | - |  | https://www.unikeyic.com/media/about_us/Unikey_ISO_9001_Certification.pdf | https://www.unikeyic.com/products/power-inductors/xr8-10-501k-l/727177188.html
XRCD32-470K | Xiangru | 20: 0.0209 200: 0.0159 600: 0.0133 3,000: 0.0112 9,000: 0.0099 21,000: 0.0091 | [5 empty] | - |  |  |  |  | - | [6 empty] | SMD, 2.1X3MM |  | - |  | - |  | - | - |  |  |  |  | - | - |  | https://www.unikeyic.com/media/about_us/Unikey_ISO_9001_Certification.pdf | https://www.unikeyic.com/products/power-inductors/xrcd32-470k/727171762.html
XRCD43-100M | Xiangru | 20: 0.0268 200: 0.0215 600: 0.0186 2,000: 0.0151 10,000: 0.0136 20,000: 0.0128 | CD43-10UH | Commercial |  |  |  | 182mΩ |  | XRCD43-100M Xiangru |  |  | 10μH |  | 4.5mm(Length)*3.2mm(height) |  |  | -25℃~85℃ |  |  |  | - |  | 1.15A |  | - | - |  |  |  |  | - | ±20% |  | https://www.unikeyic.com/media/datasheet/c1/2a/12fd/c12a12fd113c69f9ca2879ca7ba775db.pdf | https://www.unikeyic.com/products/power-inductors/xrcd43-100m/727172541.html
XRCD43-152K | Xiangru | 10: 0.0366 100: 0.0301 300: 0.0248 1,000: 0.0223 6,000: 0.0203 10,000: 0.0191 | CD43-1.5MH | Commercial |  |  |  | - |  | XRCD43-152K Xiangru |  |  | - |  |  |  |  | -25℃~85℃ |  |  |  | - |  | - |  | - | - |  |  |  |  | - | - |  | https://www.unikeyic.com/media/datasheet/00/f8/d72f/00f8d72f30d3a7f613ea92736b43b55c.pdf | https://www.unikeyic.com/products/power-inductors/xrcd43-152k/727174508.html
XRCD43-1R5M | Xiangru | 20: 0.0256 200: 0.0202 600: 0.0174 2,000: 0.0151 10,000: 0.0136 20,000: 0.0128 | CD43-1.5UH | Commercial |  |  |  | - |  | XRCD43-1R5M Xiangru |  |  | - |  |  |  |  | -25℃~85℃ |  |  |  | - |  | - |  | - | - |  |  |  |  | - | - |  | https://www.unikeyic.com/media/datasheet/a1/3a/0425/a13a04255a8ad65d7c7e3ca4a695cf08.pdf | https://www.unikeyic.com/products/power-inductors/xrcd43-1r5m/727174278.html
XRCD43-220M | Xiangru | 20: 0.0238 200: 0.0198 600: 0.0169 2,000: 0.015 12,000: 0.0138 20,000: 0.0125 | Ferrite Bead 22μH CD43-22UH | Commercial |  |  |  | - |  | XRCD43-220M Xiangru |  |  | - |  |  |  |  | -25℃~85℃ |  |  |  | - |  | - |  | - | - |  |  |  |  | - | - |  | https://www.unikeyic.com/media/datasheet/b6/50/0c7f/b6500c7fd70016ea7c3931f91bacebb8.pdf | https://www.unikeyic.com/products/power-inductors/xrcd43-220m/727181215.html
XRCD54-101K | Xiangru | 20: 0.0361 200: 0.0284 600: 0.0243 1,500: 0.0203 10,500: 0.0181 19,500: 0.017 | CD54-100UH | Commercial |  |  |  | - |  | XRCD54-101K Xiangru |  |  | 100μH |  | 5.8mm(Length)*4.5mm(height) |  |  | -25℃~85℃ |  |  |  | - |  | 520mA |  | - | - |  |  |  |  | 1KHz | ±10% |  | https://www.unikeyic.com/media/datasheet/c2/0f/3b2e/c20f3b2e0346533d33e69a6a025e2b18.pdf | https://www.unikeyic.com/products/power-inductors/xrcd54-101k/727173793.html
XRCD54-152K | Xiangru | 10: 0.044 100: 0.0363 300: 0.0325 1,500: 0.0288 4,500: 0.0265 10,500: 0.0254 | CD54-1.5MH | Commercial |  |  |  | - |  | XRCD54-152K Xiangru |  |  | - |  |  |  |  | -25℃~85℃ |  |  |  | - |  | - |  | - | - |  |  |  |  | - | - |  | https://www.unikeyic.com/media/datasheet/45/1f/4b83/451f4b8340d84fd11eaadc4704fd1d78.pdf | https://www.unikeyic.com/products/power-inductors/xrcd54-152k/727177453.html
XRIM201208S2R2MBCA | Xiangru | 5: 0.0714 50: 0.0567 150: 0.0495 500: 0.044 3,000: 0.0397 6,000: 0.0375 | 2.2uH Miniature T-CORE Molded Inductor |  |  |  |  | - |  |  |  |  | - | [8 empty] | - |  | - |  | - | - |  |  |  |  | - | - |  | https://www.unikeyic.com/media/about_us/Unikey_ISO_9001_Certification.pdf | https://www.unikeyic.com/products/power-inductors/xrim201208s2r2mbca/1004858438.html
XRIM252010S3R3MBCA | Xiangru | 10: 0.0369 100: 0.0293 300: 0.0255 1,000: 0.0227 5,000: 0.0204 10,000: 0.0194 | inductance_value:3.3uH@@accuracy:±20%@@rated_current:2.5A@@Saturation current:2.8A@@dc_resistance:86mΩ@@Miniaturized integrated moldingT-CORE,Small Volume,Flat Wire Technology,Inductance value is small |  |  |  |  | - |  |  |  |  | - | [8 empty] | - |  | - |  | - | - |  |  |  |  | - | - |  | https://www.unikeyic.com/media/about_us/Unikey_ISO_9001_Certification.pdf | https://www.unikeyic.com/products/power-inductors/xrim252010s3r3mbca/1009692429.html
XRIM252012S100MBCA | Xiangru | 10: 0.0366 100: 0.0295 300: 0.0261 1,000: 0.0235 5,000: 0.02 10,000: 0.019 | Inductor, 10μH ±20%, 1.2A, 1.6A Sat, 330mΩ DCR, T-CORE, Small Size |  |  |  |  | - |  |  |  |  | - | [8 empty] | - |  | - |  | - | - |  |  |  |  | - | - |  | https://www.unikeyic.com/media/about_us/Unikey_ISO_9001_Certification.pdf | https://www.unikeyic.com/products/power-inductors/xrim252012s100mbca/1002537301.html
XRIM404020S4R7MGCA | Xiangru | 5: 0.1521 50: 0.1251 150: 0.103 500: 0.0927 3,000: 0.0845 5,000: 0.0795 | 4.7uH ±20% 5A 6.3A 47mΩ T-CORE SMD Inductor |  |  |  |  | - |  |  |  |  | - | [6 empty] | SMD, 4X4MM |  | - |  | - |  | - | - |  |  |  |  | - | - |  | https://www.unikeyic.com/media/about_us/Unikey_ISO_9001_Certification.pdf | https://www.unikeyic.com/products/power-inductors/xrim404020s4r7mgca/35456508.html
XRNR4030-10uH/M | Xiangru | 10: 0.0449 100: 0.037 300: 0.0304 1,000: 0.0274 6,000: 0.025 10,000: 0.0236 | [5 empty] | - |  |  |  |  | - | [8 empty] | - |  | - |  | - | - |  |  |  |  | - | - |  | https://www.unikeyic.com/media/about_us/Unikey_ISO_9001_Certification.pdf | https://www.unikeyic.com/products/power-inductors/xrnr4030-10uh-m/727175091.html
XRRH127-101M | Xiangru | 5: 0.2308 50: 0.1898 150: 0.1562 500: 0.1406 3,000: 0.1282 5,000: 0.1207 | [5 empty] | - |  |  |  |  | - | [6 empty] | SMD, 12X12MM |  | - |  | - |  | - | - |  |  |  |  | - | - |  | https://www.unikeyic.com/media/about_us/Unikey_ISO_9001_Certification.pdf | https://www.unikeyic.com/products/power-inductors/xrrh127-101m/727174566.html
XRRH129-101M | Xiangru | 1: 0.4042 10: 0.3209 30: 0.2854 100: 0.2405 400: 0.2115 800: 0.1996 | [5 empty] | - |  |  |  |  | - | [8 empty] | - |  | - |  | - | - |  |  |  |  | - | - |  | https://www.unikeyic.com/media/about_us/Unikey_ISO_9001_Certification.pdf | https://www.unikeyic.com/products/power-inductors/xrrh129-101m/727173833.html
XRRH5D18-100M | Xiangru | 5: 0.1529 50: 0.1258 150: 0.1035 500: 0.0931 3,000: 0.0849 5,000: 0.0799 | [5 empty] | - |  |  |  |  | - | [6 empty] | SMD, 5.7X5.7MM |  | - |  | - |  | - | - |  |  |  |  | - | - |  | https://www.unikeyic.com/media/about_us/Unikey_ISO_9001_Certification.pdf | https://www.unikeyic.com/products/power-inductors/xrrh5d18-100m/727176073.html
XRRH5D28-3R3M | Xiangru | 5: 0.1049 50: 0.0863 150: 0.071 500: 0.0639 3,000: 0.0582 5,000: 0.0548 | [5 empty] | - |  |  |  |  | - | [6 empty] | SMD, 5.7X5.7MM |  | - |  | - |  | - | - |  |  |  |  | - | - |  | https://www.unikeyic.com/media/about_us/Unikey_ISO_9001_Certification.pdf | https://www.unikeyic.com/products/power-inductors/xrrh5d28-3r3m/727176425.html
XRRH8D43-221M | Xiangru | 5: 0.1678 50: 0.138 150: 0.1136 500: 0.1022 3,000: 0.0932 5,000: 0.0878 | [5 empty] | - |  |  |  |  | - | [6 empty] | SMD, 8X8MM |  | - |  | - |  | - | - |  |  |  |  | - | - |  | https://www.unikeyic.com/media/about_us/Unikey_ISO_9001_Certification.pdf | https://www.unikeyic.com/products/power-inductors/xrrh8d43-221m/727180667.html
YDRH104R-100M | YJYCOIN | 1,000: 0.1495 2,000: 0.1445 3,000: 0.1372 4,000: 0.1314 | ±20% 35mΩ 3.8A 10μH SMD 10.1mm × 10.1mm |  |  |  |  | 35mΩ |  | YDRH104R-100M YJYCOIN |  |  | 10μH | [6 empty] | SMD, 10.1X10.1MM |  | - |  | 3.8A |  | - | - |  |  |  |  | - | ±20% | 10000 | https://www.unikeyic.com/media/datasheet/ef/e7/a144/ef/bdc065ffbf8780fb98a3c3e7ac957427.pdf | https://www.unikeyic.com/products/power-inductors/ydrh104r-100m/28237887.html
YDRH104R-101M | YJYCOIN | 5: 0.2282 50: 0.1788 150: 0.1578 1,000: 0.1411 2,000: 0.1296 4,000: 0.1226 | ±20% 304mΩ 1.25A 100μH SMD,10.1X10.1MM SMD mount |  |  |  |  | 304mΩ |  | YDRH104R-101M YJYCOIN |  |  | 100μH | [6 empty] | SMD, 10.1X10.1MM |  | - |  | 1.25A |  | - | - |  |  |  |  | - | ±20% |  | https://www.unikeyic.com/media/datasheet/ef/e7/a144/ef/bdc065ffbf8780fb98a3c3e7ac957427.pdf | https://www.unikeyic.com/products/power-inductors/ydrh104r-101m/27772918.html
YDRH104R-150M | YJYCOIN | 1,000: 0.1495 2,000: 0.1445 3,000: 0.1372 4,000: 0.1314 | Inductor ±20% 50mΩ 3.1A 15μH SMD 10.1mm × 10.1mm |  |  |  |  | 50mΩ |  | YDRH104R-150M YJYCOIN |  |  | 15μH | [6 empty] | SMD, 10.1X10.1MM |  | - |  | 3.1A |  | - | - |  |  |  |  | - | ±20% | 10000 | https://www.unikeyic.com/media/datasheet/ef/e7/a144/ef/bdc065ffbf8780fb98a3c3e7ac957427.pdf | https://www.unikeyic.com/products/power-inductors/ydrh104r-150m/24186725.html
YDRH104R-4R7M | YJYCOIN | 1,000: 0.1495 2,000: 0.1445 3,000: 0.1372 4,000: 0.1314 | ±20% 20mΩ 5.4A 4.7μH SMD 10.1mm × 10.1mm |  |  |  |  | 20mΩ |  | YDRH104R-4R7M YJYCOIN |  |  | 4.7μH | [6 empty] | SMD, 10.1X10.1MM |  | - |  | 5.4A |  | - | - |  |  |  |  | - | ±20% | 10000 | https://www.unikeyic.com/media/datasheet/ef/e7/a144/ef/bdc065ffbf8780fb98a3c3e7ac957427.pdf | https://www.unikeyic.com/products/power-inductors/ydrh104r-4r7m/24331269.html
YDRH104R-560M | YJYCOIN | 1,000: 0.1495 2,000: 0.1445 3,000: 0.1372 4,000: 0.1314 | Inductor 188mΩ ±20% 1.5A 56μH SMD 10.1mm × 10.1mm |  |  |  |  | 188mΩ |  | YDRH104R-560M YJYCOIN |  |  | 56μH | [6 empty] | SMD, 10.1X10.1MM |  | - |  | 1.5A |  | - | - |  |  |  |  | - | ±20% | 10000 | https://www.unikeyic.com/media/datasheet/ef/e7/a144/ef/bdc065ffbf8780fb98a3c3e7ac957427.pdf | https://www.unikeyic.com/products/power-inductors/ydrh104r-560m/24231029.html
YDRH105R-470M | YJYCOIN | 1: 0.1282 800: 0.1204 | ±20% 130mΩ 2A 47μH SMD,10.1X10.1MM SMD mount |  |  |  |  | 130mΩ |  | YDRH105R-470M YJYCOIN |  |  | 47μH | [6 empty] | SMD, 10.1X10.1MM |  | - |  | 2A |  | - | - |  |  |  |  | - | ±20% |  | https://www.unikeyic.com/media/datasheet/6c/29/310e/6c/2d091c4a3ebec5c1d1c59ef6f520eac2.pdf | https://www.unikeyic.com/products/power-inductors/ydrh105r-470m/24034274.html
YHNR2016-100M | YJYCOIN | 10: 0.054 100: 0.0431 300: 0.0378 2,000: 0.0311 4,000: 0.0278 10,000: 0.0262 | ±20% 700mΩ 600mA 10μH Inductor |  |  |  |  | 700mΩ |  |  |  |  | 10μH | [8 empty] | - |  | 600mA |  | - | - |  |  |  |  | - | ±20% |  | https://www.unikeyic.com/media/about_us/Unikey_ISO_9001_Certification.pdf | https://www.unikeyic.com/products/power-inductors/yhnr2016-100m/20807043.html
YHNR2016-6R8M | YJYCOIN | 2,000: 0.035 4,000: 0.0338 6,000: 0.0322 8,000: 0.0307 | ±20% 500mΩ 700mA 6.8μH Inductor |  |  |  |  | 500mΩ |  |  |  |  | 6.8μH | [8 empty] | - |  | 700mA |  | - | - |  |  |  |  | - | ±20% | 20000 | https://www.unikeyic.com/media/about_us/Unikey_ISO_9001_Certification.pdf | https://www.unikeyic.com/products/power-inductors/yhnr2016-6r8m/3141645.html
YHNR2016-8R2M | YJYCOIN | 2,000: 0.035 4,000: 0.0338 6,000: 0.0322 8,000: 0.0307 | ±20% 670mΩ 660mA 8.2μH Inductor |  |  |  |  | 670mΩ |  |  |  |  | 8.2μH | [8 empty] | - |  | 660mA |  | - | - |  |  |  |  | - | ±20% | 20000 | https://www.unikeyic.com/media/about_us/Unikey_ISO_9001_Certification.pdf | https://www.unikeyic.com/products/power-inductors/yhnr2016-8r2m/23004890.html
YHNR2016-R24M | YJYCOIN | 2,000: 0.0331 4,000: 0.0319 6,000: 0.0304 8,000: 0.0291 | ±20% 33mΩ 3A 240nH Inductor, SMD |  |  |  |  | 33mΩ |  |  |  |  | 240nH | [8 empty] | - |  | 3A |  | - | - |  |  |  |  | - | ±20% | 20000 | https://www.unikeyic.com/media/about_us/Unikey_ISO_9001_Certification.pdf | https://www.unikeyic.com/products/power-inductors/yhnr2016-r24m/14705465.html
YHNR2016-R33M | YJYCOIN | 2,000: 0.0331 4,000: 0.0319 6,000: 0.0304 8,000: 0.0291 | Inductor, 330nH ±20%, 2.7A, 41mΩ DCR |  |  |  |  | 41mΩ |  |  |  |  | 330nH | [8 empty] | - |  | 2.7A |  | - | - |  |  |  |  | - | ±20% | 20000 | https://www.unikeyic.com/media/about_us/Unikey_ISO_9001_Certification.pdf | https://www.unikeyic.com/products/power-inductors/yhnr2016-r33m/26649475.html
YHNR2016-R68M | YJYCOIN | 2,000: 0.0331 4,000: 0.0319 6,000: 0.0304 8,000: 0.0291 | ±20% 57mΩ 2.5A 680nH Inductor, SMD |  |  |  |  | 57mΩ |  |  |  |  | 680nH | [8 empty] | - |  | 2.5A |  | - | - |  |  |  |  | - | ±20% | 20000 | https://www.unikeyic.com/media/about_us/Unikey_ISO_9001_Certification.pdf | https://www.unikeyic.com/products/power-inductors/yhnr2016-r68m/29195271.html
YL201209-3R3K | YJYCOIN | 4,000: 0.0105 8,000: 0.0103 12,000: 0.0096 16,000: 0.0094 | ±10% 800mΩ 30mA 3.3μH 0805 |  |  |  |  | 800mΩ |  | YL201209-3R3K YJYCOIN |  |  | 3.3μH | [6 empty] | 0805 |  | - |  | 30mA |  | - | - |  |  |  |  | - | ±10% | 40000 | https://www.unikeyic.com/media/datasheet/53/0b/5c2e/530b5c2eff70bc296cf915bb073a4d7c.pdf | https://www.unikeyic.com/products/power-inductors/yl201209-3r3k/29767066.html
YNR1050-102M | YJYCOIN | 5: 0.2779 50: 0.2188 150: 0.1931 800: 0.1627 3,200: 0.1487 4,800: 0.1403 | ±20% 3.42Ω 500mA 1mH SMD,10X10MM |  |  |  |  | 3.42Ω |  | YNR1050-102M YJYCOIN |  |  | 1mH | [6 empty] | SMD, 10X10MM |  | - |  | 500mA |  | - | - |  |  |  |  | - | ±20% |  | https://www.unikeyic.com/media/datasheet/b6/b3/112d/b6b3112d052ecd534ad8491a0450e911.pdf | https://www.unikeyic.com/products/power-inductors/ynr1050-102m/6798339.html
YNR1050-151M | YJYCOIN | 800: 0.1627 1,600: 0.1573 2,400: 0.1495 3,200: 0.143 | ±20%, 438mΩ, 1.2A, 150μH, SMD, 10mm × 10mm |  |  |  |  | 438mΩ |  | YNR1050-151M YJYCOIN |  |  | 150μH | [6 empty] | SMD, 10X10MM |  | - |  | 1.2A |  | - | - |  |  |  |  | - | ±20% | 8000 | https://www.unikeyic.com/media/datasheet/cc/ed/1e2e/cced1e2ecf1b9e3b4b38bad904e650ca.pdf | https://www.unikeyic.com/products/power-inductors/ynr1050-151m/33045600.html
YNR1050-2R2N | YJYCOIN | 800: 0.1627 1,600: 0.1573 2,400: 0.1495 3,200: 0.143 | ±30% 25mΩ 2.2μH Inductor SMD, 10mm × 10mm |  |  |  |  | 25mΩ |  | YNR1050-2R2N YJYCOIN |  |  | 2.2μH | [6 empty] | SMD, 10X10MM |  | - |  | - |  | - | - |  |  |  |  | - | ±30% | 8000 | https://www.unikeyic.com/media/datasheet/9c/43/3a94/9c433a94093a090f303423a1b09a6ac2.pdf | https://www.unikeyic.com/products/power-inductors/ynr1050-2r2n/7375696.html
YNR2016-150M | YJYCOIN | 2,000: 0.0303 4,000: 0.0293 6,000: 0.0278 8,000: 0.0265 | ±20% 1.3Ω 300mA 15μH Inductor |  |  |  |  | 1.3Ω |  |  |  |  | 15μH | [8 empty] | - |  | 300mA |  | - | - |  |  |  |  | - | ±20% | 20000 | https://www.unikeyic.com/media/about_us/Unikey_ISO_9001_Certification.pdf | https://www.unikeyic.com/products/power-inductors/ynr2016-150m/4210286.html
YNR2016-R33M | YJYCOIN | 2,000: 0.0303 4,000: 0.0293 6,000: 0.0278 8,000: 0.0265 | Inductor ±20% 41mΩ 2.4A 330nH |  |  |  |  | 41mΩ |  |  |  |  | 330nH | [8 empty] | - |  | 2.4A |  | - | - |  |  |  |  | - | ±20% | 20000 | https://www.unikeyic.com/media/about_us/Unikey_ISO_9001_Certification.pdf | https://www.unikeyic.com/products/power-inductors/ynr2016-r33m/26348287.html
YNR2510-2R2M | YJYCOIN | 2,000: 0.0303 4,000: 0.0293 6,000: 0.0278 8,000: 0.0265 | ±20% 174mΩ 2.2μH Inductor |  |  |  |  | 174mΩ |  | YNR2510-2R2M YJYCOIN |  |  | 2.2μH | [8 empty] | - |  | - |  | - | - |  |  |  |  | - | ±20% | 20000 | https://www.unikeyic.com/media/datasheet/e7/11/0b98/e7/08cd39396933cf61443b543a18684978.pdf | https://www.unikeyic.com/products/power-inductors/ynr2510-2r2m/4134276.html
YNR2510-3R3M | YJYCOIN | 2,000: 0.0303 4,000: 0.0293 6,000: 0.0278 8,000: 0.0265 | ±20% 273mΩ 3.3μH Inductor |  |  |  |  | 273mΩ |  | YNR2510-3R3M YJYCOIN |  |  | 3.3μH | [8 empty] | - |  | - |  | - | - |  |  |  |  | - | ±20% | 20000 | https://www.unikeyic.com/media/datasheet/e7/11/0b98/e7/08cd39396933cf61443b543a18684978.pdf | https://www.unikeyic.com/products/power-inductors/ynr2510-3r3m/32458948.html
YNR2510-6R8M | YJYCOIN | 2,000: 0.0303 4,000: 0.0293 6,000: 0.0278 8,000: 0.0265 | ±20% 747mΩ 6.8μH |  |  |  |  | 747mΩ |  | YNR2510-6R8M YJYCOIN |  |  | 6.8μH | [8 empty] | - |  | - |  | - | - |  |  |  |  | - | ±20% | 20000 | https://www.unikeyic.com/media/datasheet/e7/11/0b98/e7/08cd39396933cf61443b543a18684978.pdf | https://www.unikeyic.com/products/power-inductors/ynr2510-6r8m/27479097.html
YNR2512-6R8M | YJYCOIN | 2,000: 0.0303 4,000: 0.0293 6,000: 0.0278 8,000: 0.0265 | ±20% 447mΩ 690mA 6.8μH SMD |  |  |  |  | 447mΩ |  | YNR2512-6R8M YJYCOIN |  |  | 6.8μH | [8 empty] | - |  | 690mA |  | - | - |  |  |  |  | - | ±20% | 20000 | https://www.unikeyic.com/media/datasheet/9b/80/127d/9b/34f7aeab0d4e571f94077cd864a8ada0.pdf | https://www.unikeyic.com/products/power-inductors/ynr2512-6r8m/24266533.html
YNR3010-100M | YJYCOIN | 2,000: 0.0321 4,000: 0.0312 6,000: 0.0296 8,000: 0.0282 | ±20% 400mΩ 550mA 10μH |  |  |  |  | 400mΩ |  | YNR3010-100M YJYCOIN |  |  | 10μH | [8 empty] | - |  | 550mA |  | - | - |  |  |  |  | - | ±20% | 20000 | https://www.unikeyic.com/media/datasheet/67/da/fa41/67/94e96d44a26b79a180edd38598fc0ad3.pdf | https://www.unikeyic.com/products/power-inductors/ynr3010-100m/7234387.html
YNR3010-220M | YJYCOIN | 2,000: 0.0321 4,000: 0.0312 6,000: 0.0296 8,000: 0.0282 | Inductor 22μH ±20% 930mΩ 350mA |  |  |  |  | 930mΩ |  | YNR3010-220M YJYCOIN |  |  | 22μH | [8 empty] | - |  | 350mA |  | - | - |  |  |  |  | - | ±20% | 20000 | https://www.unikeyic.com/media/datasheet/67/da/fa41/67/94e96d44a26b79a180edd38598fc0ad3.pdf | https://www.unikeyic.com/products/power-inductors/ynr3010-220m/6240745.html
YNR3010-4R7M | YJYCOIN | 2,000: 0.0321 4,000: 0.0312 6,000: 0.0296 8,000: 0.0282 | ±20% 225mΩ 750mA 4.7μH Inductor |  |  |  |  | 225mΩ |  | YNR3010-4R7M YJYCOIN |  |  | 4.7μH | [8 empty] | - |  | 750mA |  | - | - |  |  |  |  | - | ±20% | 20000 | https://www.unikeyic.com/media/datasheet/67/da/fa41/67/94e96d44a26b79a180edd38598fc0ad3.pdf | https://www.unikeyic.com/products/power-inductors/ynr3010-4r7m/10999866.html
YNR3012-100M | YJYCOIN | 2,000: 0.0341 4,000: 0.0328 6,000: 0.0313 8,000: 0.03 | ±20% 265mΩ 600mA 10μH |  |  |  |  | 265mΩ |  | YNR3012-100M YJYCOIN |  |  | 10μH | [8 empty] | - |  | 600mA |  | - | - |  |  |  |  | - | ±20% | 20000 | https://www.unikeyic.com/media/datasheet/84/c8/f9c6/84/3cf2e89f52cdfb030b486d4a830850e4.pdf | https://www.unikeyic.com/products/power-inductors/ynr3012-100m/28962696.html
YNR3012-220M | YJYCOIN | 2,000: 0.0341 4,000: 0.0328 6,000: 0.0313 8,000: 0.03 | Inductor 22μH ±20% 420mA 645mΩ |  |  |  |  | 645mΩ |  | YNR3012-220M YJYCOIN |  |  | 22μH | [8 empty] | - |  | 420mA |  | - | - |  |  |  |  | - | ±20% | 20000 | https://www.unikeyic.com/media/datasheet/84/c8/f9c6/84/3cf2e89f52cdfb030b486d4a830850e4.pdf | https://www.unikeyic.com/products/power-inductors/ynr3012-220m/8418541.html
YNR3012-470M | YJYCOIN | 2,000: 0.0416 4,000: 0.0404 6,000: 0.0382 8,000: 0.0365 | ±20% 1.45Ω 270mA 47μH Inductor |  |  |  |  | 1.45Ω |  | YNR3012-470M YJYCOIN |  |  | 47μH | [8 empty] | - |  | 270mA |  | - | - |  |  |  |  | - | ±20% | 20000 | https://www.unikeyic.com/media/datasheet/84/c8/f9c6/84/3cf2e89f52cdfb030b486d4a830850e4.pdf | https://www.unikeyic.com/products/power-inductors/ynr3012-470m/19931512.html
YNR3012-6R8M | YJYCOIN | 2,000: 0.0341 4,000: 0.0328 6,000: 0.0313 8,000: 0.03 | Inductor ±20% 190mΩ 750mA 6.8μH |  |  |  |  | 190mΩ |  | YNR3012-6R8M YJYCOIN |  |  | 6.8μH | [8 empty] | - |  | 750mA |  | - | - |  |  |  |  | - | ±20% | 20000 | https://www.unikeyic.com/media/datasheet/84/c8/f9c6/84/3cf2e89f52cdfb030b486d4a830850e4.pdf | https://www.unikeyic.com/products/power-inductors/ynr3012-6r8m/28906055.html
YNR3012-R47N | YJYCOIN | 2,000: 0.0321 4,000: 0.0312 6,000: 0.0296 8,000: 0.0282 | ±30% 20mΩ 2.95A 470nH Inductor |  |  |  |  | 20mΩ |  | YNR3012-R47N YJYCOIN |  |  | 470nH | [8 empty] | - |  | 2.95A |  | - | - |  |  |  |  | - | ±30% | 20000 | https://www.unikeyic.com/media/datasheet/84/c8/f9c6/84/3cf2e89f52cdfb030b486d4a830850e4.pdf | https://www.unikeyic.com/products/power-inductors/ynr3012-r47n/5499632.html
YNR3015-1R0M | YJYCOIN | 2,000: 0.0284 4,000: 0.0274 6,000: 0.026 8,000: 0.025 | ±20% 30mΩ 2.32A 1μH SMD mount |  |  |  |  | 30mΩ |  | YNR3015-1R0M YJYCOIN |  |  | 1μH | [8 empty] | - |  | 2.32A |  | - | - |  |  |  |  | - | ±20% | 20000 | https://www.unikeyic.com/media/datasheet/d0/1e/14e9/d0/75b31ad26d07313c8229bbead951ed07.pdf | https://www.unikeyic.com/products/power-inductors/ynr3015-1r0m/28265677.html
YNR4010-4R7M | YJYCOIN | 4,500: 0.0359 9,000: 0.0347 13,500: 0.0329 18,000: 0.0316 | Inductor ±20% 140mΩ 950mA 4.7μH |  |  |  |  | 140mΩ |  | YNR4010-4R7M YJYCOIN |  |  | 4.7μH | [8 empty] | - |  | 950mA |  | - | - |  |  |  |  | - | ±20% | 45000 | https://www.unikeyic.com/media/datasheet/e3/9a/6c4a/e3/b96b723d51845c654ab3eaeb8cc97ed4.pdf | https://www.unikeyic.com/products/power-inductors/ynr4010-4r7m/23940132.html
YNR4012-100M | YJYCOIN | 4,500: 0.0359 9,000: 0.0347 13,500: 0.0329 18,000: 0.0316 | ±20% 265mΩ 770mA 10μH |  |  |  |  | 265mΩ |  | YNR4012-100M YJYCOIN |  |  | 10μH | [8 empty] | - |  | 770mA |  | - | - |  |  |  |  | - | ±20% | 45000 | https://www.unikeyic.com/media/datasheet/ee/26/90d7/ee/f85d122217afcd073884d6d9d621a49b.pdf | https://www.unikeyic.com/products/power-inductors/ynr4012-100m/9813945.html
YNR4012-1R5M | YJYCOIN | 4,500: 0.0341 9,000: 0.0328 13,500: 0.0313 18,000: 0.03 | Inductor, 1.5μH ±20%, 1.46A, 65mΩ |  |  |  |  | 65mΩ |  | YNR4012-1R5M YJYCOIN |  |  | 1.5μH | [8 empty] | - |  | 1.46A |  | - | - |  |  |  |  | - | ±20% | 45000 | https://www.unikeyic.com/media/datasheet/ee/26/90d7/ee/f85d122217afcd073884d6d9d621a49b.pdf | https://www.unikeyic.com/products/power-inductors/ynr4012-1r5m/5582477.html
YNR4012-330M | YJYCOIN | 4,500: 0.0359 9,000: 0.0347 13,500: 0.0329 18,000: 0.0316 | ±20% 810mΩ 420mA 33μH Inductor |  |  |  |  | 810mΩ |  | YNR4012-330M YJYCOIN |  |  | 33μH | [8 empty] | - |  | 420mA |  | - | - |  |  |  |  | - | ±20% | 45000 | https://www.unikeyic.com/media/datasheet/ee/26/90d7/ee/f85d122217afcd073884d6d9d621a49b.pdf | https://www.unikeyic.com/products/power-inductors/ynr4012-330m/28865808.html
YNR4012-3R3M | YJYCOIN | 4,500: 0.0359 9,000: 0.0347 13,500: 0.0329 18,000: 0.0316 | Inductor 3.3μH ±20% 1.12A 110mΩ |  |  |  |  | 110mΩ |  | YNR4012-3R3M YJYCOIN |  |  | 3.3μH | [8 empty] | - |  | 1.12A |  | - | - |  |  |  |  | - | ±20% | 45000 | https://www.unikeyic.com/media/datasheet/ee/26/90d7/ee/f85d122217afcd073884d6d9d621a49b.pdf | https://www.unikeyic.com/products/power-inductors/ynr4012-3r3m/25322210.html
YNR4012-4R7M | YJYCOIN | 4,500: 0.0341 9,000: 0.0328 13,500: 0.0313 18,000: 0.03 | Inductor 4.7μH ±20% 1.05A 125mΩ |  |  |  |  | 125mΩ |  | YNR4012-4R7M YJYCOIN |  |  | 4.7μH | [8 empty] | - |  | 1.05A |  | - | - |  |  |  |  | - | ±20% | 45000 | https://www.unikeyic.com/media/datasheet/ee/26/90d7/ee/f85d122217afcd073884d6d9d621a49b.pdf | https://www.unikeyic.com/products/power-inductors/ynr4012-4r7m/25628414.html
YNR4018-100M | YJYCOIN | 3,000: 0.0341 6,000: 0.0328 9,000: 0.0313 12,000: 0.03 | ±20% 180mΩ 840mA 10μH Inductor, SMD |  |  |  |  | 180mΩ |  | YNR4018-100M YJYCOIN |  |  | 10μH | [8 empty] | - |  | 840mA |  | - | - |  |  |  |  | - | ±20% | 30000 | https://www.unikeyic.com/media/datasheet/ab/95/4aa8/ab/85ae258af6d67292a9ddc579096b399b.pdf | https://www.unikeyic.com/products/power-inductors/ynr4018-100m/24306363.html
YNR4018-101M | YJYCOIN | 3,000: 0.0359 6,000: 0.0347 9,000: 0.0329 12,000: 0.0316 | Inductor, 100μH, ±20%, 250mA, 1.75Ω |  |  |  |  | 1.75Ω |  | YNR4018-101M YJYCOIN |  |  | 100μH | [8 empty] | - |  | 250mA |  | - | - |  |  |  |  | - | ±20% | 30000 | https://www.unikeyic.com/media/datasheet/f5/9d/3c83/f5/74c722eb8666fe60e2d5c2a9f78a197e.pdf | https://www.unikeyic.com/products/power-inductors/ynr4018-101m/3132831.html
YNR4018-1R5M | YJYCOIN | 3,000: 0.0341 6,000: 0.0328 9,000: 0.0313 12,000: 0.03 | Inductor 1.5μH 1.8A 30mΩ ±20% SMD |  |  |  |  | 30mΩ |  | YNR4018-1R5M YJYCOIN |  |  | 1.5μH | [8 empty] | - |  | 1.8A |  | - | - |  |  |  |  | - | ±20% | 30000 | https://www.unikeyic.com/media/datasheet/ab/95/4aa8/ab/85ae258af6d67292a9ddc579096b399b.pdf | https://www.unikeyic.com/products/power-inductors/ynr4018-1r5m/23719706.html
YNR4018-330M | YJYCOIN | 3,000: 0.0341 6,000: 0.0328 9,000: 0.0313 12,000: 0.03 | ±20% 530mΩ 33μH Inductor |  |  |  |  | 530mΩ |  | YNR4018-330M YJYCOIN |  |  | 33μH | [8 empty] | - |  | - |  | - | - |  |  |  |  | - | ±20% | 30000 | https://www.unikeyic.com/media/datasheet/b5/dc/e0c9/b5/d621f10fc4248fd64a2696227172e737.pdf | https://www.unikeyic.com/products/power-inductors/ynr4018-330m/14981560.html
YNR4018-470M | YJYCOIN | 3,000: 0.0341 6,000: 0.0328 9,000: 0.0313 12,000: 0.03 | ±20% 650mΩ 420mA 47μH SMD |  |  |  |  | 650mΩ |  | YNR4018-470M YJYCOIN |  |  | 47μH | [8 empty] | - |  | 420mA |  | - | - |  |  |  |  | - | ±20% | 30000 | https://www.unikeyic.com/media/datasheet/ab/95/4aa8/ab/85ae258af6d67292a9ddc579096b399b.pdf | https://www.unikeyic.com/products/power-inductors/ynr4018-470m/28335182.html
YNR4018-R68N | YJYCOIN | 3,000: 0.0341 6,000: 0.0328 9,000: 0.0313 12,000: 0.03 | Inductor 680nH ±30% 20mΩ 3.3A |  |  |  |  | 20mΩ |  | YNR4018-R68N YJYCOIN |  |  | 680nH | [8 empty] | - |  | 3.3A |  | - | - |  |  |  |  | - | ±30% | 30000 | https://www.unikeyic.com/media/datasheet/f5/9d/3c83/f5/74c722eb8666fe60e2d5c2a9f78a197e.pdf | https://www.unikeyic.com/products/power-inductors/ynr4018-r68n/14543020.html
YNR4020-101M | YJYCOIN | 3,000: 0.0341 6,000: 0.0328 9,000: 0.0313 12,000: 0.03 | Inductor, ±20%, 1.55Ω, 310mA, 100μH, SMD |  |  |  |  | 1.55Ω |  | YNR4020-101M YJYCOIN |  |  | 100μH | [8 empty] | - |  | 310mA |  | - | - |  |  |  |  | - | ±20% | 30000 | https://www.unikeyic.com/media/datasheet/ea/7a/a676/ea/730c4ac52e4d13ff61a8d3872f389abf.pdf | https://www.unikeyic.com/products/power-inductors/ynr4020-101m/24131094.html
YNR4020-1R0N | YJYCOIN | 3,000: 0.0341 6,000: 0.0328 9,000: 0.0313 12,000: 0.03 | Inductor 1μH ±30% 2.15A 29mΩ SMD |  |  |  |  | 29mΩ |  | YNR4020-1R0N YJYCOIN |  |  | 1μH | [8 empty] | - |  | 2.15A |  | - | - |  |  |  |  | - | ±30% | 30000 | https://www.unikeyic.com/media/datasheet/ea/7a/a676/ea/730c4ac52e4d13ff61a8d3872f389abf.pdf | https://www.unikeyic.com/products/power-inductors/ynr4020-1r0n/27802506.html
YNR4020-220M | YJYCOIN | 3,000: 0.0341 6,000: 0.0328 9,000: 0.0313 12,000: 0.03 | ±20%, 350mΩ, 620mA, 22μH |  |  |  |  | 350mΩ |  | YNR4020-220M YJYCOIN |  |  | 22μH | [8 empty] | - |  | 620mA |  | - | - |  |  |  |  | - | ±20% | 30000 | https://www.unikeyic.com/media/datasheet/ea/7a/a676/ea/730c4ac52e4d13ff61a8d3872f389abf.pdf | https://www.unikeyic.com/products/power-inductors/ynr4020-220m/11137631.html
YNR4020-2R2N | YJYCOIN | 3,000: 0.0341 6,000: 0.0328 9,000: 0.0313 12,000: 0.03 | ±30% 40mΩ 1.85A 2.2μH SMD |  |  |  |  | 40mΩ |  | YNR4020-2R2N YJYCOIN |  |  | 2.2μH | [8 empty] | - |  | 1.85A |  | - | - |  |  |  |  | - | ±30% | 30000 | https://www.unikeyic.com/media/datasheet/ea/7a/a676/ea/730c4ac52e4d13ff61a8d3872f389abf.pdf | https://www.unikeyic.com/products/power-inductors/ynr4020-2r2n/23878618.html
YNR4020-3R3M | YJYCOIN | 3,000: 0.0341 6,000: 0.0328 9,000: 0.0313 12,000: 0.03 | Inductor SMD 3.3μH ±20% 1.4A 70mΩ |  |  |  |  | 70mΩ |  | YNR4020-3R3M YJYCOIN |  |  | 3.3μH | [8 empty] | - |  | 1.4A |  | - | - |  |  |  |  | - | ±20% | 30000 | https://www.unikeyic.com/media/datasheet/ea/7a/a676/ea/730c4ac52e4d13ff61a8d3872f389abf.pdf | https://www.unikeyic.com/products/power-inductors/ynr4020-3r3m/28181632.html
YNR4020-4R7M | YJYCOIN | 3,000: 0.0341 6,000: 0.0328 9,000: 0.0313 12,000: 0.03 | Inductor 4.7μH ±20% 1.34A SMD |  |  |  |  | 75mΩ |  | YNR4020-4R7M YJYCOIN |  |  | 4.7μH | [8 empty] | - |  | 1.34A |  | - | - |  |  |  |  | - | ±20% | 30000 | https://www.unikeyic.com/media/datasheet/ea/7a/a676/ea/730c4ac52e4d13ff61a8d3872f389abf.pdf | https://www.unikeyic.com/products/power-inductors/ynr4020-4r7m/24322028.html
YNR4026-470M | YJYCOIN | 2,000: 0.0473 4,000: 0.0458 6,000: 0.0434 8,000: 0.0416 | ±20% 300mΩ 400mA 47μH SMD Inductor |  |  |  |  | 300mΩ |  | YNR4026-470M YJYCOIN |  |  | 47μH | [6 empty] | SMD |  | - |  | 400mA |  | - | - |  |  |  |  | - | ±20% | 20000 | https://www.unikeyic.com/media/datasheet/d4/e7/8035/d4/6a1a2232e2d660aa80f8342d57cd097b.pdf | https://www.unikeyic.com/products/power-inductors/ynr4026-470m/9908595.html
YNR4026-4R7M | YJYCOIN | 2,000: 0.0454 4,000: 0.0439 6,000: 0.0417 8,000: 0.0399 | ±20% 55mΩ 1.45A 4.7μH SMD Inductor |  |  |  |  | 55mΩ |  | YNR4026-4R7M YJYCOIN |  |  | 4.7μH | [6 empty] | SMD |  | - |  | 1.45A |  | - | - |  |  |  |  | - | ±20% | 20000 | https://www.unikeyic.com/media/datasheet/d4/e7/8035/d4/6a1a2232e2d660aa80f8342d57cd097b.pdf | https://www.unikeyic.com/products/power-inductors/ynr4026-4r7m/7340874.html
YNR4030-3R3M | YJYCOIN | 10: 0.0627 100: 0.0499 300: 0.0437 2,000: 0.039 4,000: 0.0353 | Inductor ±20% 40mΩ 2.4A 3.3μH SMD | Industrial |  |  |  | 40mΩ |  | YNR4030-3R3M YJYCOIN |  |  | 3.3μH | [8 empty] | - |  | 2.4A |  | 3.3A | - |  |  |  |  | - | ±20% |  | https://www.unikeyic.com/media/datasheet/72/30/082b/72/d081a228d81d6fc6e71bdfb83bb55b68.pdf | https://www.unikeyic.com/products/power-inductors/ynr4030-3r3m/23808714.html
YNR4030-470M | YJYCOIN | 2,000: 0.0359 4,000: 0.0347 6,000: 0.0329 8,000: 0.0316 | Inductor, ±20%, 445mΩ, 720mA, 47μH, SMD |  |  |  |  | 445mΩ |  | YNR4030-470M YJYCOIN |  |  | 47μH | [8 empty] | - |  | 720mA |  | - | - |  |  |  |  | - | ±20% | 20000 | https://www.unikeyic.com/media/datasheet/72/30/082b/72/d081a228d81d6fc6e71bdfb83bb55b68.pdf | https://www.unikeyic.com/products/power-inductors/ynr4030-470m/24140486.html
YNR4030-R68N | YJYCOIN | 2,000: 0.0341 4,000: 0.0328 6,000: 0.0313 8,000: 0.03 | ±30% 10mΩ 4.56A 680nH SMD Inductor |  |  |  |  | 10mΩ |  | YNR4030-R68N YJYCOIN |  |  | 680nH | [8 empty] | - |  | 4.56A |  | - | - |  |  |  |  | - | ±30% | 20000 | https://www.unikeyic.com/media/datasheet/72/30/082b/72/d081a228d81d6fc6e71bdfb83bb55b68.pdf | https://www.unikeyic.com/products/power-inductors/ynr4030-r68n/24000853.html
YNR5020-150M | YJYCOIN | 3,000: 0.0397 6,000: 0.0384 9,000: 0.0365 12,000: 0.0349 | Inductor ±20% 165mΩ 1.25A 15μH SMD 5mm × 5mm |  |  |  |  | 165mΩ |  | YNR5020-150M YJYCOIN |  |  | 15μH | [6 empty] | SMD, 5X5MM |  | - |  | 1.25A |  | - | - |  |  |  |  | - | ±20% | 30000 | https://www.unikeyic.com/media/datasheet/81/32/816a/81/ecc797628e554250c4c6d8a762f5e495.pdf | https://www.unikeyic.com/products/power-inductors/ynr5020-150m/4177923.html
YNR5020-1R0N | YJYCOIN | 3,000: 0.0397 6,000: 0.0384 9,000: 0.0365 12,000: 0.0349 | ±30% 20mΩ 3.8A 1μH SMD,5X5MM SMD mount |  |  |  |  | 20mΩ |  | YNR5020-1R0N YJYCOIN |  |  | 1μH | [6 empty] | SMD, 5X5MM |  | - |  | 3.8A |  | - | - |  |  |  |  | - | ±30% | 30000 | https://www.unikeyic.com/media/datasheet/5d/50/ade8/5d/3a40908d732fdb1342011a14cc9c82ec.pdf | https://www.unikeyic.com/products/power-inductors/ynr5020-1r0n/27942847.html
YNR5020-470M | YJYCOIN | 10: 0.0656 100: 0.053 300: 0.0468 3,000: 0.0396 6,000: 0.0359 9,000: 0.0341 | ±20% 523mΩ 770mA 47μH SMD,5X5MM SMD mount |  |  |  |  | 523mΩ |  | YNR5020-470M YJYCOIN |  |  | 47μH | [6 empty] | SMD, 5X5MM |  | - |  | 770mA |  | - | - |  |  |  |  | - | ±20% |  | https://www.unikeyic.com/media/datasheet/05/47/d1e7/05/913a6b92712a2d94e63e446ee964eb81.pdf | https://www.unikeyic.com/products/power-inductors/ynr5020-470m/27750943.html
YNR5040-101M | YJYCOIN | 1,500: 0.0435 3,000: 0.042 4,500: 0.0401 6,000: 0.0383 | ±20% 560mΩ 700mA 100μH SMD, 5mm × 5mm |  |  |  |  | 560mΩ |  | YNR5040-101M YJYCOIN |  |  | 100μH | [6 empty] | SMD, 5X5MM |  | - |  | 700mA |  | - | - |  |  |  |  | - | ±20% | 15000 | https://www.unikeyic.com/media/datasheet/98/40/10ae/98/071f751639c3436d3774dc3559fc2d0d.pdf | https://www.unikeyic.com/products/power-inductors/ynr5040-101m/24094509.html
YNR5040-150M | YJYCOIN | 1: 0.0675 10: 0.0555 30: 0.0456 100: 0.0411 300: 0.0374 1,500: 0.0352 | ±20% 86mΩ 2A 15μH SMD,5X5MM |  |  |  |  | 86mΩ |  | YNR5040-150M YJYCOIN |  |  | 15μH | [6 empty] | SMD, 5X5MM |  | - |  | 2A |  | - | - |  |  |  |  | - | ±20% |  | https://www.unikeyic.com/media/datasheet/98/40/10ae/98/071f751639c3436d3774dc3559fc2d0d.pdf | https://www.unikeyic.com/products/power-inductors/ynr5040-150m/20808625.html
YNR5040-221M | YJYCOIN | 1,500: 0.0454 3,000: 0.0439 4,500: 0.0417 6,000: 0.0399 | Inductor 220μH ±20% 1.4Ω SMD 5mm × 5mm |  |  |  |  | 1.4Ω |  | YNR5040-221M YJYCOIN |  |  | 220μH | [6 empty] | SMD, 5X5MM |  | - |  | - |  | - | - |  |  |  |  | - | ±20% | 15000 | https://www.unikeyic.com/media/datasheet/e5/d7/22a1/e5/1770877fbfa719d2ef1c60288b60aa21.pdf | https://www.unikeyic.com/products/power-inductors/ynr5040-221m/12474219.html
YNR5040-331M | YJYCOIN | 5: 0.0725 50: 0.058 150: 0.0506 1,500: 0.0421 3,000: 0.0377 4,500: 0.0355 | ±20% 2.1Ω 400mA 330μH SMD,5X5MM SMD mount |  |  |  |  | 2.1Ω |  | YNR5040-331M YJYCOIN |  |  | 330μH | [6 empty] | SMD, 5X5MM |  | - |  | 400mA |  | - | - |  |  |  |  | - | ±20% |  | https://www.unikeyic.com/media/datasheet/98/40/10ae/98/071f751639c3436d3774dc3559fc2d0d.pdf | https://www.unikeyic.com/products/power-inductors/ynr5040-331m/24111333.html
YNR5040-471M | YJYCOIN | 1: 0.0733 10: 0.0603 30: 0.0496 100: 0.0447 300: 0.0408 1,500: 0.0383 | ±20% 3Ω 470μH SMD,5X5MM |  |  |  |  | 3Ω |  | YNR5040-471M YJYCOIN |  |  | 470μH | [6 empty] | SMD, 5X5MM |  | - |  | - |  | - | - |  |  |  |  | - | ±20% |  | https://www.unikeyic.com/media/datasheet/e5/d7/22a1/e5/1770877fbfa719d2ef1c60288b60aa21.pdf | https://www.unikeyic.com/products/power-inductors/ynr5040-471m/25539400.html
YNR6020-100M | YJYCOIN | 3,000: 0.0435 6,000: 0.042 9,000: 0.0401 12,000: 0.0383 | Inductor, SMD, 6x6mm, 10μH, ±20%, 1.4A, 105mΩ |  |  |  |  | 105mΩ |  | YNR6020-100M YJYCOIN |  |  | 10μH | [6 empty] | SMD, 6X6MM |  | - |  | 1.4A |  | - | - |  |  |  |  | - | ±20% | 30000 | https://www.unikeyic.com/media/datasheet/19/3d/5353/19/41b2a73a2276509835683adea8e732a5.pdf | https://www.unikeyic.com/products/power-inductors/ynr6020-100m/23772282.html
YNR6020-6R8M | YJYCOIN | 3,000: 0.0435 6,000: 0.042 9,000: 0.0401 12,000: 0.0383 | Inductor 79mΩ ±20% 1.8A 6.8μH SMD 6mm × 6mm |  |  |  |  | 79mΩ |  | YNR6020-6R8M YJYCOIN |  |  | 6.8μH | [6 empty] | SMD, 6X6MM |  | - |  | 1.8A |  | - | - |  |  |  |  | - | ±20% | 30000 | https://www.unikeyic.com/media/datasheet/c6/13/213a/c6/9c1ad4c77cf85389620dfaa1837cf8ba.pdf | https://www.unikeyic.com/products/power-inductors/ynr6020-6r8m/4804775.html
YNR6028-220M | YJYCOIN | 2,000: 0.0454 4,000: 0.0439 6,000: 0.0417 8,000: 0.0399 | Inductor 22μH ±20% 1.4A SMD 6mm × 6mm |  |  |  |  | 140mΩ |  | YNR6028-220M YJYCOIN |  |  | 22μH | [6 empty] | SMD, 6X6MM |  | - |  | 1.4A |  | - | - |  |  |  |  | - | ±20% | 20000 | https://www.unikeyic.com/media/datasheet/73/9f/fccf/73/b91399ca38baf28c4bb1a87515a15323.pdf | https://www.unikeyic.com/products/power-inductors/ynr6028-220m/27719609.html
YNR6028-6R8N | YJYCOIN | 5: 0.0699 50: 0.0552 150: 0.0479 500: 0.0424 2,000: 0.0379 | ±30%, 47mΩ, 2.4A, 6.8μH, SMD, 6x6mm, SMD |  |  |  |  | 47mΩ |  | YNR6028-6R8N YJYCOIN |  |  | 6.8μH | [6 empty] | SMD, 6X6MM |  | - |  | 2.4A |  | - | - |  |  |  |  | - | ±30% |  | https://www.unikeyic.com/media/datasheet/ad/7e/5e4d/ad/87600d0e714b059daf0caa04c6ecc4ee.pdf | https://www.unikeyic.com/products/power-inductors/ynr6028-6r8n/28008228.html
YNR6045-152M | YJYCOIN | 1,500: 0.0549 3,000: 0.053 4,500: 0.0504 6,000: 0.0482 | Inductor 1.5mH ±20% 6.75Ω DCR SMD 6mm × 6mm |  |  |  |  | 6.75Ω |  | YNR6045-152M YJYCOIN |  |  | 1.5mH | [6 empty] | SMD, 6X6MM |  | - |  | - |  | - | - |  |  |  |  | - | ±20% | 15000 | https://www.unikeyic.com/media/datasheet/c9/53/9706/c9/7cbfe1658a256ce562d0c9dd36a0e7b8.pdf | https://www.unikeyic.com/products/power-inductors/ynr6045-152m/17505473.html
YNR6045-220M | YJYCOIN | 1,500: 0.0435 3,000: 0.042 4,500: 0.0401 6,000: 0.0383 | 22μH ±20% 1.8A 89mΩ SMD, 6mm × 6mm |  |  |  |  | 89mΩ |  | YNR6045-220M YJYCOIN |  |  | 22μH | [6 empty] | SMD, 6X6MM |  | - |  | 1.8A |  | - | - |  |  |  |  | - | ±20% | 15000 | https://www.unikeyic.com/media/datasheet/04/83/4262/04/68a6a611aa79278221788870c36981bb.pdf | https://www.unikeyic.com/products/power-inductors/ynr6045-220m/30929970.html
YNR6045-4R7M | YJYCOIN | 1,500: 0.0435 3,000: 0.042 4,500: 0.0401 6,000: 0.0383 | ±20% 26mΩ 3.3A 4.7μH Inductor, SMD, 6x6mm |  |  |  |  | 26mΩ |  | YNR6045-4R7M YJYCOIN |  |  | 4.7μH | [6 empty] | SMD, 6X6MM |  | - |  | 3.3A |  | - | - |  |  |  |  | - | ±20% | 15000 | https://www.unikeyic.com/media/datasheet/04/83/4262/04/68a6a611aa79278221788870c36981bb.pdf | https://www.unikeyic.com/products/power-inductors/ynr6045-4r7m/23908581.html
YNR8040-120M | YJYCOIN | 1,000: 0.0795 2,000: 0.0769 3,000: 0.073 4,000: 0.0698 | ±20% 41mΩ 2.8A 12μH SMD 8mm × 8mm |  |  |  |  | 41mΩ |  | YNR8040-120M YJYCOIN |  |  | 12μH | [6 empty] | SMD, 8X8MM |  | - |  | 2.8A |  | - | - |  |  |  |  | - | ±20% | 10000 | https://www.unikeyic.com/media/datasheet/06/97/7c4a/06/0636c669b4aca6d400a52a79e8a83489.pdf | https://www.unikeyic.com/products/power-inductors/ynr8040-120m/27888135.html
YNR8040-121M | YJYCOIN | 1,000: 0.0795 2,000: 0.0769 3,000: 0.073 4,000: 0.0698 | Inductor ±20% 334mΩ 950mA 120μH SMD 8mm × 8mm |  |  |  |  | 334mΩ |  | YNR8040-121M YJYCOIN |  |  | 120μH | [6 empty] | SMD, 8X8MM |  | - |  | 950mA |  | - | - |  |  |  |  | - | ±20% | 10000 | https://www.unikeyic.com/media/datasheet/e8/64/0538/e8/416524a3fd49fe2ff8a5b6bf8b909540.pdf | https://www.unikeyic.com/products/power-inductors/ynr8040-121m/7118906.html
YNR8040-221M | YJYCOIN | 1,000: 0.0795 2,000: 0.0769 3,000: 0.073 4,000: 0.0698 | 220μH ±20% 800mA 599mΩ SMD, 8mm × 8mm |  |  |  |  | 599mΩ |  | YNR8040-221M YJYCOIN |  |  | 220μH | [6 empty] | SMD, 8X8MM |  | - |  | 800mA |  | - | - |  |  |  |  | - | ±20% | 10000 | https://www.unikeyic.com/media/datasheet/06/97/7c4a/06/0636c669b4aca6d400a52a79e8a83489.pdf | https://www.unikeyic.com/products/power-inductors/ynr8040-221m/23498078.html
YNR8040-470M | YJYCOIN | 1,000: 0.0795 2,000: 0.0769 3,000: 0.073 4,000: 0.0698 | ±20% 136mΩ 1.55A 47μH SMD 8x8mm Chip Inductor |  |  |  |  | 136mΩ |  | YNR8040-470M YJYCOIN |  |  | 47μH | [6 empty] | SMD, 8X8MM |  | - |  | 1.55A |  | - | - |  |  |  |  | - | ±20% | 10000 | https://www.unikeyic.com/media/datasheet/06/97/7c4a/06/0636c669b4aca6d400a52a79e8a83489.pdf | https://www.unikeyic.com/products/power-inductors/ynr8040-470m/23909881.html
YNR8040-471M | YJYCOIN | 1,000: 0.0908 2,000: 0.0878 3,000: 0.0835 4,000: 0.0799 | ±20% 1.26Ω 500mA 470μH SMD, 8x8mm, Surface Mount |  |  |  |  | 1.26Ω |  | YNR8040-471M YJYCOIN |  |  | 470μH | [6 empty] | SMD, 8X8MM |  | - |  | 500mA |  | - | - |  |  |  |  | - | ±20% | 10000 | https://www.unikeyic.com/media/datasheet/06/97/7c4a/06/0636c669b4aca6d400a52a79e8a83489.pdf | https://www.unikeyic.com/products/power-inductors/ynr8040-471m/28312459.html
YNR8040-6R8M | YJYCOIN | 5: 0.1229 50: 0.0984 150: 0.0861 1,000: 0.0768 2,000: 0.0694 6,000: 0.0657 | ±20% 24mΩ 3.6A 6.8μH SMD,8X8MM SMD mount |  |  |  |  | 24mΩ |  | YNR8040-6R8M YJYCOIN |  |  | 6.8μH | [6 empty] | SMD, 8X8MM |  | - |  | 3.6A |  | - | - |  |  |  |  | - | ±20% |  | https://www.unikeyic.com/media/datasheet/06/97/7c4a/06/0636c669b4aca6d400a52a79e8a83489.pdf | https://www.unikeyic.com/products/power-inductors/ynr8040-6r8m/23766788.html
YNR8065-102M | YJYCOIN | 800: 0.1457 1,600: 0.141 2,400: 0.1337 3,200: 0.128 | ±20% 2.35Ω 1mH SMD 8x8mm |  |  |  |  | 2.35Ω |  | YNR8065-102M YJYCOIN |  |  | 1mH | [6 empty] | SMD, 8X8MM |  | - |  | - |  | - | - |  |  |  |  | - | ±20% | 8000 | https://www.unikeyic.com/media/datasheet/a8/6a/7803/a8/27710996d01f5a7fd871bda35b9e95e5.pdf | https://www.unikeyic.com/products/power-inductors/ynr8065-102m/28590702.html
YNR8065-1R0M | YJYCOIN | 800: 0.1325 1,600: 0.1281 2,400: 0.1217 3,200: 0.1164 | ±20% 8mΩ 1μH SMD 8mm × 8mm |  |  |  |  | 8mΩ |  | YNR8065-1R0M YJYCOIN |  |  | 1μH | [6 empty] | SMD, 8X8MM |  | - |  | - |  | - | - |  |  |  |  | - | ±20% | 8000 | https://www.unikeyic.com/media/datasheet/a8/6a/7803/a8/27710996d01f5a7fd871bda35b9e95e5.pdf | https://www.unikeyic.com/products/power-inductors/ynr8065-1r0m/4352362.html
YNR8065-2R2M | YJYCOIN | 800: 0.1325 1,600: 0.1281 2,400: 0.1217 3,200: 0.1164 | 2.2μH ±20% 13mΩ SMD Inductor, 8mm × 8mm |  |  |  |  | 13mΩ |  | YNR8065-2R2M YJYCOIN |  |  | 2.2μH | [6 empty] | SMD, 8X8MM |  | - |  | - |  | - | - |  |  |  |  | - | ±20% | 8000 | https://www.unikeyic.com/media/datasheet/a8/6a/7803/a8/27710996d01f5a7fd871bda35b9e95e5.pdf | https://www.unikeyic.com/products/power-inductors/ynr8065-2r2m/12418876.html
YNR8065-332M | YJYCOIN | 800: 0.2365 1,600: 0.2287 2,400: 0.2173 3,200: 0.2079 | ±20% 7.3Ω 3.3mH SMD,8X8MM |  |  |  |  | 7.3Ω |  | YNR8065-332M YJYCOIN |  |  | 3.3mH | [6 empty] | SMD, 8X8MM |  | - |  | - |  | - | - |  |  |  |  | - | ±20% | 8000 | https://www.unikeyic.com/media/datasheet/a8/6a/7803/a8/27710996d01f5a7fd871bda35b9e95e5.pdf | https://www.unikeyic.com/products/power-inductors/ynr8065-332m/31695105.html
YNR8065-560M | YJYCOIN | 800: 0.1381 1,600: 0.1335 2,400: 0.1268 3,200: 0.1214 | ±20% 56μH Inductor, SMD, 8mm × 8mm |  |  |  |  | - |  |  |  |  | 56μH | [6 empty] | SMD, 8X8MM |  | - |  | - |  | - | - |  |  |  |  | - | ±20% | 8000 | https://www.unikeyic.com/media/about_us/Unikey_ISO_9001_Certification.pdf | https://www.unikeyic.com/products/power-inductors/ynr8065-560m/31169961.html
YNR8065-8R2M | YJYCOIN | 800: 0.1381 1,600: 0.1335 2,400: 0.1268 3,200: 0.1214 | Inductor, 8.2μH, ±20%, 26mΩ, SMD, 8mm × 8mm |  |  |  |  | 26mΩ |  | YNR8065-8R2M YJYCOIN |  |  | 8.2μH | [6 empty] | SMD, 8X8MM |  | - |  | - |  | - | - |  |  |  |  | - | ±20% | 8000 | https://www.unikeyic.com/media/datasheet/a8/6a/7803/a8/27710996d01f5a7fd871bda35b9e95e5.pdf | https://www.unikeyic.com/products/power-inductors/ynr8065-8r2m/21760309.html
YP0402-150M | YJYCOIN | 3,000: 0.0306 6,000: 0.0296 9,000: 0.0281 12,000: 0.0269 | ±20% 330mΩ 700mA 15μH |  |  |  |  | 330mΩ |  | YP0402-150M YJYCOIN |  |  | 15μH | [8 empty] | - |  | 700mA |  | - | - |  |  |  |  | - | ±20% | 30000 | https://www.unikeyic.com/media/datasheet/77/bf/e5e2/77/44513d1a49d5d0b65c09517d486cc621.pdf | https://www.unikeyic.com/products/power-inductors/yp0402-150m/10312318.html
YP0402-1R0M | YJYCOIN | 3,000: 0.0306 6,000: 0.0296 9,000: 0.0281 12,000: 0.0269 | ±20% 30mΩ 2.5A 1μH Inductor |  |  |  |  | 30mΩ |  | YP0402-1R0M YJYCOIN |  |  | 1μH | [8 empty] | - |  | 2.5A |  | - | - |  |  |  |  | - | ±20% | 30000 | https://www.unikeyic.com/media/datasheet/77/bf/e5e2/77/44513d1a49d5d0b65c09517d486cc621.pdf | https://www.unikeyic.com/products/power-inductors/yp0402-1r0m/26625486.html
YP0403-681M | YJYCOIN | 2,000: 0.0265 4,000: 0.0256 6,000: 0.0243 8,000: 0.0233 | ±20% 10Ω 180mA 680μH Inductor |  |  |  |  | 10Ω |  | YP0403-681M YJYCOIN |  |  | 680μH | [8 empty] | - |  | 180mA |  | - | - |  |  |  |  | - | ±20% | 20000 | https://www.unikeyic.com/media/datasheet/d8/df/f06f/d8/a471ed310a0b4f7b37ad481557ef2f52.pdf | https://www.unikeyic.com/products/power-inductors/yp0403-681m/32306493.html
YP0502-2R2M | YJYCOIN | 3,000: 0.0379 6,000: 0.0366 9,000: 0.0348 12,000: 0.0333 | ±20% 70mΩ 3.5A 2.2μH SMD,5.2X5.8MM |  |  |  |  | 70mΩ |  | YP0502-2R2M YJYCOIN |  |  | 2.2μH | [6 empty] | SMD, 5.2X5.8MM |  | - |  | 3.5A |  | - | - |  |  |  |  | - | ±20% | 30000 | https://www.unikeyic.com/media/datasheet/4d/23/98e3/4d/f9674d17006e100cdf6eb154904959c2.pdf | https://www.unikeyic.com/products/power-inductors/yp0502-2r2m/7704978.html
YP0502-331M | YJYCOIN | 3,000: 0.0397 6,000: 0.0384 9,000: 0.0365 12,000: 0.0349 | Inductor, ±20%, 4.3Ω, 170mA, 330μH, SMD, 5.2×5.8mm |  |  |  |  | 4.3Ω |  | YP0502-331M YJYCOIN |  |  | 330μH | [6 empty] | SMD, 5.2X5.8MM |  | - |  | 170mA |  | - | - |  |  |  |  | - | ±20% | 30000 | https://www.unikeyic.com/media/datasheet/4d/23/98e3/4d/f9674d17006e100cdf6eb154904959c2.pdf | https://www.unikeyic.com/products/power-inductors/yp0502-331m/7120883.html
YP0503-221M | YJYCOIN | 2,000: 0.0359 4,000: 0.0347 6,000: 0.0329 8,000: 0.0316 | ±20% 2Ω 380mA 220μH SMD 5.2mm × 5.8mm |  |  |  |  | 2Ω |  | YP0503-221M YJYCOIN |  |  | 220μH | [6 empty] | SMD, 5.2X5.8MM |  | - |  | 380mA |  | - | - |  |  |  |  | - | ±20% | 20000 | https://www.unikeyic.com/media/datasheet/f5/9d/fed8/f5/bcd4547dd5721971d43e27dbb1ee4365.pdf | https://www.unikeyic.com/products/power-inductors/yp0503-221m/18184454.html
YP0503-2R2M | YJYCOIN | 2,000: 0.0303 4,000: 0.0293 6,000: 0.0278 8,000: 0.0265 | ±20% 30mΩ 3.5A 2.2μH SMD,5.2X5.8MM |  |  |  |  | 30mΩ |  | YP0503-2R2M YJYCOIN |  |  | 2.2μH | [6 empty] | SMD, 5.2X5.8MM |  | - |  | 3.5A |  | - | - |  |  |  |  | - | ±20% | 20000 | https://www.unikeyic.com/media/datasheet/f5/9d/fed8/f5/bcd4547dd5721971d43e27dbb1ee4365.pdf | https://www.unikeyic.com/products/power-inductors/yp0503-2r2m/18178106.html
YP0503-4R7M | YJYCOIN | 2,000: 0.0303 4,000: 0.0293 6,000: 0.0278 8,000: 0.0265 | ±20% 70mΩ 2.5A 4.7μH SMD 5.2mm × 5.8mm |  |  |  |  | 70mΩ |  | YP0503-4R7M YJYCOIN |  |  | 4.7μH | [6 empty] | SMD, 5.2X5.8MM |  | - |  | 2.5A |  | - | - |  |  |  |  | - | ±20% | 20000 | https://www.unikeyic.com/media/datasheet/f5/9d/fed8/f5/bcd4547dd5721971d43e27dbb1ee4365.pdf | https://www.unikeyic.com/products/power-inductors/yp0503-4r7m/22771754.html
YP0504-102M | YJYCOIN | 1,500: 0.0359 3,000: 0.0347 4,500: 0.0329 6,000: 0.0316 | ±20% 4.8Ω 140mA 1mH SMD,5.2X5.8MM |  |  |  |  | 4.8Ω |  | YP0504-102M YJYCOIN |  |  | 1mH | [6 empty] | SMD, 5.2X5.8MM |  | - |  | 140mA |  | - | - |  |  |  |  | - | ±20% | 15000 | https://www.unikeyic.com/media/datasheet/d2/6d/22d3/d2/31ccbb83c80140da0c939a6b18365c07.pdf | https://www.unikeyic.com/products/power-inductors/yp0504-102m/3338750.html
YP0504-681M | YJYCOIN | 1,500: 0.0306 3,000: 0.0296 4,500: 0.0281 6,000: 0.0269 | ±20% 3Ω 190mA 680μH Inductor, SMD, 5.2mm × 5.8mm |  |  |  |  | 3Ω |  | YP0504-681M YJYCOIN |  |  | 680μH | [6 empty] | SMD, 5.2X5.8MM |  | - |  | 190mA |  | - | - |  |  |  |  | - | ±20% | 15000 | https://www.unikeyic.com/media/datasheet/0e/c0/16ac/0e/5a8c0afeb1ef802fc2ae16eecca78ca2.pdf | https://www.unikeyic.com/products/power-inductors/yp0504-681m/6698849.html
YP0705-151M | YJYCOIN | 1,000: 0.0503 2,000: 0.0487 3,000: 0.0463 4,000: 0.0442 | ±20% 640mΩ 580mA 150μH SMD 7mm × 7.8mm |  |  |  |  | 640mΩ |  | YP0705-151M YJYCOIN |  |  | 150μH | [6 empty] | SMD, 7X7.8MM |  | - |  | 580mA |  | - | - |  |  |  |  | - | ±20% | 10000 | https://www.unikeyic.com/media/datasheet/d8/ce/bd48/d8/1dad2682a11f1a359b45fae38792167a.pdf | https://www.unikeyic.com/products/power-inductors/yp0705-151m/15259667.html
YP0705-680M | YJYCOIN | 1,000: 0.0503 2,000: 0.0487 3,000: 0.0463 4,000: 0.0442 | ±20% 280mΩ 850mA 68μH SMD,7X7.8MM |  |  |  |  | 280mΩ |  | YP0705-680M YJYCOIN |  |  | 68μH | [6 empty] | SMD, 7X7.8MM |  | - |  | 850mA |  | - | - |  |  |  |  | - | ±20% | 10000 | https://www.unikeyic.com/media/datasheet/d8/ce/bd48/d8/1dad2682a11f1a359b45fae38792167a.pdf | https://www.unikeyic.com/products/power-inductors/yp0705-680m/15502131.html
YP1005-4R7M | YJYCOIN | 1,000: 0.1041 2,000: 0.1006 3,000: 0.0955 4,000: 0.0915 | ±20% 35mΩ 4.5A 4.7μH SMD 9mm × 10mm |  |  |  |  | 35mΩ |  | YP1005-4R7M YJYCOIN |  |  | 4.7μH | [6 empty] | SMD, 9X10MM |  | - |  | 4.5A |  | - | - |  |  |  |  | - | ±20% | 10000 | https://www.unikeyic.com/media/datasheet/d0/50/419a/d0/d1394603c8f0d3d70c7376c8326878a2.pdf | https://www.unikeyic.com/products/power-inductors/yp1005-4r7m/9591271.html
YP1005-681M | YJYCOIN | 1,000: 0.1041 2,000: 0.1006 3,000: 0.0955 4,000: 0.0915 | Inductor 680μH ±20% 280mA SMD 9mm × 10mm |  |  |  |  | 2.25Ω |  | YP1005-681M YJYCOIN |  |  | 680μH | [6 empty] | SMD, 9X10MM |  | - |  | 280mA |  | - | - |  |  |  |  | - | ±20% | 10000 | https://www.unikeyic.com/media/datasheet/c0/fe/0a3a/c0/0f8a3bb55282d26a0f2a909a8dc7362c.pdf | https://www.unikeyic.com/products/power-inductors/yp1005-681m/14342228.html
YP1005-6R8M | YJYCOIN | 1,000: 0.1041 2,000: 0.1006 3,000: 0.0955 4,000: 0.0915 | ±20% 50mΩ 3.64A 6.8μH SMD 9mm × 10mm Inductor |  |  |  |  | 50mΩ |  | YP1005-6R8M YJYCOIN |  |  | 6.8μH | [6 empty] | SMD, 9X10MM |  | - |  | 3.64A |  | - | - |  |  |  |  | - | ±20% | 10000 | https://www.unikeyic.com/media/datasheet/c0/fe/0a3a/c0/0f8a3bb55282d26a0f2a909a8dc7362c.pdf | https://www.unikeyic.com/products/power-inductors/yp1005-6r8m/28508893.html
YPD0910-100M | YJYCOIN | 400: 0.8515 800: 0.8233 1,200: 0.782 1,600: 0.7483 | ±20% 29mΩ 5A 10μH SMD 10mm × 9mm |  |  |  |  | 29mΩ |  | YPD0910-100M YJYCOIN |  |  | 10μH | [6 empty] | SMD, 10X9MM |  | - |  | 5A |  | - | - |  |  |  |  | - | ±20% | 4000 | https://www.unikeyic.com/media/datasheet/3d/08/e32e/3d/d12198a8ce5c9b281def68bec300a5ba.pdf | https://www.unikeyic.com/products/power-inductors/ypd0910-100m/747896.html
YPD0910-220M | YJYCOIN | 400: 0.8515 800: 0.8233 1,200: 0.782 1,600: 0.7483 | ±20% 36mΩ 2.5A 22μH Inductor, SMD, 10mm × 9mm |  |  |  |  | 36mΩ |  | YPD0910-220M YJYCOIN |  |  | 22μH | [6 empty] | SMD, 10X9MM |  | - |  | 2.5A |  | - | - |  |  |  |  | - | ±20% | 4000 | https://www.unikeyic.com/media/datasheet/ca/0b/113f/ca/d23dd54a11038d52c1468e8216a1fd7d.pdf | https://www.unikeyic.com/products/power-inductors/ypd0910-220m/5740270.html
YPK0406-100M | YJYCOIN | 1,000: 0.0287 2,000: 0.0278 3,000: 0.0265 4,000: 0.0252 | Inductor ±20% 230mΩ 1.1A 10μH TH D5.5mm × L8.5mm |  |  |  |  | 230mΩ |  | YPK0406-100M YJYCOIN |  |  | 10μH | [6 empty] | Plugins, D5.5XL8.5MM |  | - |  | 1.1A |  | - | - |  |  |  |  | - | ±20% | 10000 | https://www.unikeyic.com/media/datasheet/22/3c/d31f/22/21839e98a71f510f74b153e8194d2a1f.pdf | https://www.unikeyic.com/products/power-inductors/ypk0406-100m/28477623.html
YPK0406-3R3M | YJYCOIN | 1,000: 0.03 2,000: 0.0288 3,000: 0.0275 4,000: 0.0263 | Inductor 3.3μH ±20% 1.6A 130mΩ TH D5.5mm × L8.5mm |  |  |  |  | 130mΩ |  | YPK0406-3R3M YJYCOIN |  |  | 3.3μH | [6 empty] | Plugins, D5.5XL8.5MM |  | - |  | 1.6A |  | - | - |  |  |  |  | - | ±20% | 10000 | https://www.unikeyic.com/media/datasheet/22/3c/d31f/22/21839e98a71f510f74b153e8194d2a1f.pdf | https://www.unikeyic.com/products/power-inductors/ypk0406-3r3m/3481827.html
YPO3340-470M | YJYCOIN | 250: 0.3255 500: 0.3148 750: 0.2988 1,000: 0.286 | 47μH ±20% 1.6A 110mΩ SMD Inductor, 9.4mm × 13mm |  |  |  |  | 110mΩ |  | YPO3340-470M YJYCOIN |  |  | 47μH | [6 empty] | SMD, 9.4X13MM |  | - |  | 1.6A |  | - | - |  |  |  |  | - | ±20% | 2500 | https://www.unikeyic.com/media/datasheet/4a/12/996f/4a/f97fc1bc0328f0b713040bd2db2a8bef.pdf | https://www.unikeyic.com/products/power-inductors/ypo3340-470m/23891589.html
YPO5022-101M | YJYCOIN | 500: 0.3501 1,000: 0.3385 1,500: 0.3214 2,000: 0.3077 | ±20% 190mΩ 1.8A 100μH SMD, 18.54mm × 15.24mm |  |  |  |  | 190mΩ |  | YPO5022-101M YJYCOIN |  |  | 100μH | [6 empty] | SMD, 18.54X15.24MM |  | - |  | 1.8A |  | - | - |  |  |  |  | - | ±20% | 5000 | https://www.unikeyic.com/media/datasheet/06/85/10a3/068510a3184beaab5aa4e05a68d122bb.pdf | https://www.unikeyic.com/products/power-inductors/ypo5022-101m/28661042.html
YPRH0704-220M | YJYCOIN | 5: 0.206 50: 0.1638 150: 0.1458 1,000: 0.1235 2,000: 0.1135 5,000: 0.1075 | Inductor 22μH ±20% 110mΩ 1.23A SMD 7.3mm × 7.3mm |  |  |  |  | 110mΩ |  | YPRH0704-220M YJYCOIN |  |  | 22μH | [6 empty] | SMD, 7.3X7.3MM |  | - |  | 1.23A |  | - | - |  |  |  |  | - | ±20% |  | https://www.unikeyic.com/media/datasheet/7c/ae/b1cc/7c/cfcd4de3c0defeb81f91f48c13b90ca1.pdf | https://www.unikeyic.com/products/power-inductors/yprh0704-220m/29669825.html
YPRH0704-3R3M | YJYCOIN | 1,000: 0.1287 2,000: 0.1243 3,000: 0.1181 4,000: 0.1132 | ±20% 25mΩ 4.2A 3.3μH SMD 7.3mm × 7.3mm |  |  |  |  | 25mΩ |  | YPRH0704-3R3M YJYCOIN |  |  | 3.3μH | [6 empty] | SMD, 7.3X7.3MM |  | - |  | 4.2A |  | - | - |  |  |  |  | - | ±20% | 10000 | https://www.unikeyic.com/media/datasheet/7c/ae/b1cc/7c/cfcd4de3c0defeb81f91f48c13b90ca1.pdf | https://www.unikeyic.com/products/power-inductors/yprh0704-3r3m/26805268.html
YPRH0704-470M | YJYCOIN | 5: 0.2144 50: 0.1667 150: 0.1462 1,000: 0.1366 2,000: 0.1253 | 47μH ±20% 880mA 260mΩ@100kHz SMD, 7.3mm × 7.3mm H4.5mm | Industrial |  |  |  | 260mΩ |  | YPRH0704-470M YJYCOIN |  |  | 47μH |  | 7.3mm(Length)*4.5mm(height) |  |  | -40℃~125℃ |  | SMD, 7.3X7.3MM |  | - |  | 880mA |  | - | - |  |  |  |  | 100KHz | ±20% |  | https://www.unikeyic.com/media/datasheet/09/85/012a/09/350829edee43ba0dfabec771986dbbb7.pdf | https://www.unikeyic.com/products/power-inductors/yprh0704-470m/24294127.html
YPRH0704-471M | YJYCOIN | 1,000: 0.1305 2,000: 0.1262 3,000: 0.1198 4,000: 0.1148 | Inductor 470μH ±20% 260mA SMD 7.3mm × 7.3mm |  |  |  |  | 3.01Ω |  | YPRH0704-471M YJYCOIN |  |  | 470μH | [6 empty] | SMD, 7.3X7.3MM |  | - |  | 260mA |  | - | - |  |  |  |  | - | ±20% | 10000 | https://www.unikeyic.com/media/datasheet/7c/ae/b1cc/7c/cfcd4de3c0defeb81f91f48c13b90ca1.pdf | https://www.unikeyic.com/products/power-inductors/yprh0704-471m/24301912.html
YPRH0704-4R7M | YJYCOIN | 5: 0.2049 50: 0.1625 150: 0.1444 1,000: 0.122 2,000: 0.112 5,000: 0.106 | ±20% 38mΩ 3.7A 4.7μH SMD,7.3X7.3MM SMD mount 7.3mm(Length)*4.5mm(height) | Industrial |  |  |  | 38mΩ |  | YPRH0704-4R7M YJYCOIN |  |  | 4.7μH |  | 7.3mm(Length)*4.5mm(height) |  |  | -40℃~125℃ |  | SMD, 7.3X7.3MM |  | - |  | 3.7A |  | - | - |  |  |  |  | - | ±20% |  | https://www.unikeyic.com/media/datasheet/7c/ae/b1cc/7c/cfcd4de3c0defeb81f91f48c13b90ca1.pdf | https://www.unikeyic.com/products/power-inductors/yprh0704-4r7m/30913600.html
YPRH104R-1R0M | YJYCOIN | 1,000: 0.1495 2,000: 0.1445 3,000: 0.1372 4,000: 0.1314 | ±20% 10mΩ 6.98A 1μH SMD 10mm × 10.2mm Inductor |  |  |  |  | 10mΩ |  | YPRH104R-1R0M YJYCOIN |  |  | 1μH | [6 empty] | SMD, 10X10.2MM |  | - |  | 6.98A |  | - | - |  |  |  |  | - | ±20% | 10000 | https://www.unikeyic.com/media/datasheet/d4/6c/d9b0/d4/0b1d30b925113c57dd4590e05ca0af4f.pdf | https://www.unikeyic.com/products/power-inductors/yprh104r-1r0m/26884757.html
YPRH104R-2R2M | YJYCOIN | 1,000: 0.1495 2,000: 0.1445 3,000: 0.1372 4,000: 0.1314 | ±20% 11mΩ 6.32A 2.2μH SMD, 10mm × 10.2mm |  |  |  |  | 11mΩ |  | YPRH104R-2R2M YJYCOIN |  |  | 2.2μH | [6 empty] | SMD, 10X10.2MM |  | - |  | 6.32A |  | - | - |  |  |  |  | - | ±20% | 10000 | https://www.unikeyic.com/media/datasheet/d4/6c/d9b0/d4/0b1d30b925113c57dd4590e05ca0af4f.pdf | https://www.unikeyic.com/products/power-inductors/yprh104r-2r2m/31747831.html
YPRH104R-680M | YJYCOIN | 1,000: 0.1495 2,000: 0.1445 3,000: 0.1372 4,000: 0.1314 | ±20% 213mΩ 1.42A 68μH SMD 10mm × 10.2mm |  |  |  |  | 213mΩ |  | YPRH104R-680M YJYCOIN |  |  | 68μH | [6 empty] | SMD, 10X10.2MM |  | - |  | 1.42A |  | - | - |  |  |  |  | - | ±20% | 10000 | https://www.unikeyic.com/media/datasheet/d4/6c/d9b0/d4/0b1d30b925113c57dd4590e05ca0af4f.pdf | https://www.unikeyic.com/products/power-inductors/yprh104r-680m/33556597.html
YPRH105R-151M | YJYCOIN | 800: 0.1495 1,600: 0.1445 2,400: 0.1372 3,200: 0.1314 | ±20% 370mΩ 1.12A 150μH SMD,10X10.2MM |  |  |  |  | 370mΩ |  | YPRH105R-151M YJYCOIN |  |  | 150μH | [6 empty] | SMD, 10X10.2MM |  | - |  | 1.12A |  | - | - |  |  |  |  | - | ±20% | 8000 | https://www.unikeyic.com/media/datasheet/2e/73/7037/2e/68a4e1edcb4797285e0a64135965b0cb.pdf | https://www.unikeyic.com/products/power-inductors/yprh105r-151m/21420954.html
YPRH105R-2R2M | YJYCOIN | 800: 0.1495 1,600: 0.1445 2,400: 0.1372 3,200: 0.1314 | Inductor ±20% 8mΩ 9.25A 2.2μH SMD 10mm × 10.2mm |  |  |  |  | 8mΩ |  | YPRH105R-2R2M YJYCOIN |  |  | 2.2μH | [6 empty] | SMD, 10X10.2MM |  | - |  | 9.25A |  | - | - |  |  |  |  | - | ±20% | 8000 | https://www.unikeyic.com/media/datasheet/cc/96/4350/cc/cc5f28c1cefa4a19641294185e6b1911.pdf | https://www.unikeyic.com/products/power-inductors/yprh105r-2r2m/29097981.html
YPRH105R-680M | YJYCOIN | 800: 0.1495 1,600: 0.1445 2,400: 0.1372 3,200: 0.1314 | Inductor 68μH ±20% 1.6A SMD 10mm × 10.2mm |  |  |  |  | 201mΩ |  | YPRH105R-680M YJYCOIN |  |  | 68μH | [6 empty] | SMD, 10X10.2MM |  | - |  | 1.6A |  | - | - |  |  |  |  | - | ±20% | 8000 | https://www.unikeyic.com/media/datasheet/90/32/256a/90/494e6069de0ee153e8361ba66539fd2a.pdf | https://www.unikeyic.com/products/power-inductors/yprh105r-680m/33371198.html
YPRH1204-221M | YJYCOIN | 500: 0.1797 1,000: 0.1738 1,500: 0.165 2,000: 0.158 | Inductor 220μH ±20% 800mA 700mΩ SMD 12mm × 12mm |  |  |  |  | 700mΩ |  | YPRH1204-221M YJYCOIN |  |  | 220μH | [6 empty] | SMD, 12X12MM |  | - |  | 800mA |  | - | - |  |  |  |  | - | ±20% | 5000 | https://www.unikeyic.com/media/datasheet/7f/f9/a227/7f/616b02d97b9d43267a7bbc115184bf8a.pdf | https://www.unikeyic.com/products/power-inductors/yprh1204-221m/28069306.html
YPRH1205-100M | YJYCOIN | 500: 0.1741 1,000: 0.1684 1,500: 0.1599 2,000: 0.1529 | ±20% 25mΩ 4A 10μH SMD, 12mm × 12mm |  |  |  |  | 25mΩ |  | YPRH1205-100M YJYCOIN |  |  | 10μH | [6 empty] | SMD, 12X12MM |  | - |  | 4A |  | - | - |  |  |  |  | - | ±20% | 5000 | https://www.unikeyic.com/media/datasheet/57/e4/118e/57/52f99a9839ea873675da0a12554167d3.pdf | https://www.unikeyic.com/products/power-inductors/yprh1205-100m/23938303.html
YPRH1205-1R0M | YJYCOIN | 500: 0.1741 1,000: 0.1684 1,500: 0.1599 2,000: 0.1529 | ±20% 12mΩ 8A 1μH SMD,12X12MM |  |  |  |  | 12mΩ |  | YPRH1205-1R0M YJYCOIN |  |  | 1μH | [6 empty] | SMD, 12X12MM |  | - |  | 8A |  | - | - |  |  |  |  | - | ±20% | 5000 | https://www.unikeyic.com/media/datasheet/28/d6/7191/28/1b429856a88ca19ca89962a74b1d613e.pdf | https://www.unikeyic.com/products/power-inductors/yprh1205-1r0m/28857699.html
YPRH1205-330M | YJYCOIN | 1: 0.1492 500: 0.1401 | 33μH ±20% 60mΩ 2.1A SMD, 12mm × 12mm |  |  |  |  | 60mΩ |  | YPRH1205-330M YJYCOIN |  |  | 33μH | [6 empty] | SMD, 12X12MM |  | - |  | 2.1A |  | - | - |  |  |  |  | - | ±20% |  | https://www.unikeyic.com/media/datasheet/57/e4/118e/57/52f99a9839ea873675da0a12554167d3.pdf | https://www.unikeyic.com/products/power-inductors/yprh1205-330m/23710646.html
YPRH1205-3R3M | YJYCOIN | 500: 0.1741 1,000: 0.1684 1,500: 0.1599 2,000: 0.1529 | ±20% 19mΩ 5.4A 3.3μH SMD 12mm × 12mm Inductor |  |  |  |  | 19mΩ |  | YPRH1205-3R3M YJYCOIN |  |  | 3.3μH | [6 empty] | SMD, 12X12MM |  | - |  | 5.4A |  | - | - |  |  |  |  | - | ±20% | 5000 | https://www.unikeyic.com/media/datasheet/17/46/2cc5/17/9bd03ae172ee3cf81f12d06269621eb4.pdf | https://www.unikeyic.com/products/power-inductors/yprh1205-3r3m/20760523.html
YPRH1205-681M | YJYCOIN | 500: 0.1817 1,000: 0.1757 1,500: 0.1668 2,000: 0.1596 | Ferrite Bead 680μH ±20% 480mA 1.2Ω SMD 12mm × 12mm |  |  |  |  | 1.2Ω |  | YPRH1205-681M YJYCOIN |  |  | 680μH | [6 empty] | SMD, 12X12MM |  | - |  | 480mA |  | - | - |  |  |  |  | - | ±20% | 5000 | https://www.unikeyic.com/media/datasheet/28/d6/7191/28/1b429856a88ca19ca89962a74b1d613e.pdf | https://www.unikeyic.com/products/power-inductors/yprh1205-681m/25112301.html
YPRH1205-6R8M | YJYCOIN | 500: 0.1741 1,000: 0.1684 1,500: 0.1599 2,000: 0.1529 | ±20% 22mΩ 4.3A 6.8μH SMD 12mm × 12mm |  |  |  |  | 22mΩ |  | YPRH1205-6R8M YJYCOIN |  |  | 6.8μH | [6 empty] | SMD, 12X12MM |  | - |  | 4.3A |  | - | - |  |  |  |  | - | ±20% | 5000 | https://www.unikeyic.com/media/datasheet/28/d6/7191/28/1b429856a88ca19ca89962a74b1d613e.pdf | https://www.unikeyic.com/products/power-inductors/yprh1205-6r8m/14958510.html
YPRH1207-101M | YJYCOIN | 5: 0.3125 50: 0.2465 150: 0.2182 500: 0.1952 2,500: 0.1795 | Inductor, ±20%, 220mΩ, 1.7A, 100μH, SMD, 12mm × 8mm, 12x12mm Package | Industrial |  |  |  | 220mΩ |  | YPRH1207-101M YJYCOIN |  |  | 100μH |  | 12mm(Length)*8mm(height) |  |  | -40℃~125℃ |  | SMD, 12X12MM |  | - |  | 1.7A |  | - | - |  |  |  |  | - | ±20% |  | https://www.unikeyic.com/media/datasheet/ef/46/18f8/ef/f40ed28ab29a3c8d2380763a0d9ae877.pdf | https://www.unikeyic.com/products/power-inductors/yprh1207-101m/15732637.html
YPRH1207-2R2M | YJYCOIN | 500: 0.1817 1,000: 0.1757 1,500: 0.1668 2,000: 0.1596 | ±20% 12mΩ 8A 2.2μH SMD 12mm × 12mm |  |  |  |  | 12mΩ |  | YPRH1207-2R2M YJYCOIN |  |  | 2.2μH | [6 empty] | SMD, 12X12MM |  | - |  | 8A |  | - | - |  |  |  |  | - | ±20% | 5000 | https://www.unikeyic.com/media/datasheet/ef/46/18f8/ef/f40ed28ab29a3c8d2380763a0d9ae877.pdf | https://www.unikeyic.com/products/power-inductors/yprh1207-2r2m/10281907.html
YPRH1207-331M | YJYCOIN | 500: 0.1873 1,000: 0.1811 1,500: 0.1719 2,000: 0.1647 | ±20% 640mΩ 950mA 330μH SMD, 12mm × 12mm Inductor |  |  |  |  | 640mΩ |  | YPRH1207-331M YJYCOIN |  |  | 330μH | [6 empty] | SMD, 12X12MM |  | - |  | 950mA |  | - | - |  |  |  |  | - | ±20% | 5000 | https://www.unikeyic.com/media/datasheet/ef/46/18f8/ef/f40ed28ab29a3c8d2380763a0d9ae877.pdf | https://www.unikeyic.com/products/power-inductors/yprh1207-331m/6575753.html
YPRH1207-3R3M | YJYCOIN | 500: 0.1817 1,000: 0.1757 1,500: 0.1668 2,000: 0.1596 | Inductor 3.3μH ±20% 8A 13mΩ SMD 12mm × 12mm |  |  |  |  | 13mΩ |  | YPRH1207-3R3M YJYCOIN |  |  | 3.3μH | [6 empty] | SMD, 12X12MM |  | - |  | 8A |  | - | - |  |  |  |  | - | ±20% | 5000 | https://www.unikeyic.com/media/datasheet/ef/46/18f8/ef/f40ed28ab29a3c8d2380763a0d9ae877.pdf | https://www.unikeyic.com/products/power-inductors/yprh1207-3r3m/12173846.html
YPRH1207-561M | YJYCOIN | 500: 0.1873 1,000: 0.1811 1,500: 0.1719 2,000: 0.1647 | Inductor 560μH ±20% 730mA 1.07Ω DCR SMD 12mm × 12mm |  |  |  |  | 1.07Ω |  | YPRH1207-561M YJYCOIN |  |  | 560μH | [6 empty] | SMD, 12X12MM |  | - |  | 730mA |  | - | - |  |  |  |  | - | ±20% | 5000 | https://www.unikeyic.com/media/datasheet/ef/46/18f8/ef/f40ed28ab29a3c8d2380763a0d9ae877.pdf | https://www.unikeyic.com/products/power-inductors/yprh1207-561m/13276216.html
YPRH1207-680M | YJYCOIN | 500: 0.1817 1,000: 0.1757 1,500: 0.1668 2,000: 0.1596 | ±20% 140mΩ 2.1A 68μH SMD, 12mm × 12mm, SMD |  |  |  |  | 140mΩ |  | YPRH1207-680M YJYCOIN |  |  | 68μH | [6 empty] | SMD, 12X12MM |  | - |  | 2.1A |  | - | - |  |  |  |  | - | ±20% | 5000 | https://www.unikeyic.com/media/datasheet/6e/06/da05/6e/92f4c55156abf14921cea683de3042a8.pdf | https://www.unikeyic.com/products/power-inductors/yprh1207-680m/28237858.html
YPRH1207-6R8M | YJYCOIN | 500: 0.1817 1,000: 0.1757 1,500: 0.1668 2,000: 0.1596 | ±20% 19mΩ 6.2A 6.8μH SMD,12X12MM SMD mount |  |  |  |  | 19mΩ |  | YPRH1207-6R8M YJYCOIN |  |  | 6.8μH | [6 empty] | SMD, 12X12MM |  | - |  | 6.2A |  | - | - |  |  |  |  | - | ±20% | 5000 | https://www.unikeyic.com/media/datasheet/6e/06/da05/6e/92f4c55156abf14921cea683de3042a8.pdf | https://www.unikeyic.com/products/power-inductors/yprh1207-6r8m/23740105.html
YPRH1209-103M | YJYCOIN | 400: 0.3065 800: 0.2965 1,200: 0.2815 1,600: 0.2694 | ±20% 13.5Ω 10mH SMD,12X12MM |  |  |  |  | 13.5Ω |  |  |  |  | 10mH | [6 empty] | SMD, 12X12MM |  | - |  | - |  | - | - |  |  |  |  | - | ±20% | 4000 | https://www.unikeyic.com/media/about_us/Unikey_ISO_9001_Certification.pdf | https://www.unikeyic.com/products/power-inductors/yprh1209-103m/27470517.html
YPRH1209-121M | YJYCOIN | 400: 0.2573 800: 0.2488 1,200: 0.2364 1,600: 0.2261 | Inductor ±20% 154mΩ 120μH SMD 12mm × 12mm |  |  |  |  | 154mΩ |  | YPRH1209-121M YJYCOIN |  |  | 120μH | [6 empty] | SMD, 12X12MM |  | - |  | - |  | - | - |  |  |  |  | - | ±20% | 4000 | https://www.unikeyic.com/media/datasheet/b9/d5/cb67/b9d5cb671d681fd7bd745328c7262c8f.pdf | https://www.unikeyic.com/products/power-inductors/yprh1209-121m/22347265.html
YPRH1209-152M | YJYCOIN | 1: 0.4312 10: 0.3428 30: 0.3057 100: 0.2594 400: 0.2379 800: 0.2247 | ±20% 1.99Ω 560mA 1.5mH SMD,12X12MM |  |  |  |  | 1.99Ω |  | YPRH1209-152M YJYCOIN |  |  | 1.5mH | [6 empty] | SMD, 12X12MM |  | - |  | 560mA |  | - | - |  |  |  |  | - | ±20% |  | https://www.unikeyic.com/media/datasheet/fb/75/24b4/fb/2372d26dda07126a9e5e12a21612e7b3.pdf | https://www.unikeyic.com/products/power-inductors/yprh1209-152m/27539654.html
YPRH1209-180M | YJYCOIN | 400: 0.2573 800: 0.2488 1,200: 0.2364 1,600: 0.2261 | Inductor ±20% 28mΩ 18μH SMD 12mm × 12mm |  |  |  |  | 28mΩ |  | YPRH1209-180M YJYCOIN |  |  | 18μH | [6 empty] | SMD, 12X12MM |  | - |  | - |  | - | - |  |  |  |  | - | ±20% | 4000 | https://www.unikeyic.com/media/datasheet/e9/06/d3bd/e906d3bd779fdc201cd9d96a525e46b1.pdf | https://www.unikeyic.com/products/power-inductors/yprh1209-180m/23777051.html
YPRH1209-1R0M | YJYCOIN | 400: 0.2573 800: 0.2488 1,200: 0.2364 1,600: 0.2261 | Inductor, SMD, ±20% 6mΩ 19.9A 1μH 12mm × 12mm |  |  |  |  | 6mΩ |  | YPRH1209-1R0M YJYCOIN |  |  | 1μH | [6 empty] | SMD, 12X12MM |  | - |  | 19.9A |  | - | - |  |  |  |  | - | ±20% | 4000 | https://www.unikeyic.com/media/datasheet/7b/24/287b/7b/52b5c4db4971a7a4e5896e69c13697b3.pdf | https://www.unikeyic.com/products/power-inductors/yprh1209-1r0m/29769592.html
YPRH1209-222M | YJYCOIN | 400: 0.2706 800: 0.2616 1,200: 0.2484 1,600: 0.2379 | ±20% 2.58Ω 430mA 2.2mH SMD,12X12MM |  |  |  |  | 2.58Ω |  | YPRH1209-222M YJYCOIN |  |  | 2.2mH | [6 empty] | SMD, 12X12MM |  | - |  | 430mA |  | - | - |  |  |  |  | - | ±20% | 4000 | https://www.unikeyic.com/media/datasheet/7b/24/287b/7b/52b5c4db4971a7a4e5896e69c13697b3.pdf | https://www.unikeyic.com/products/power-inductors/yprh1209-222m/25529236.html
YPRH1209-272M | YJYCOIN | 400: 0.2858 800: 0.2763 1,200: 0.2623 1,600: 0.2511 | Inductor ±20% 3.45Ω 2.7mH SMD 12mm × 12mm |  |  |  |  | 3.45Ω |  |  |  |  | 2.7mH | [6 empty] | SMD, 12X12MM |  | - |  | - |  | - | - |  |  |  |  | - | ±20% | 4000 | https://www.unikeyic.com/media/about_us/Unikey_ISO_9001_Certification.pdf | https://www.unikeyic.com/products/power-inductors/yprh1209-272m/23357024.html
YPRH1209-2R2N | YJYCOIN | 400: 0.2573 800: 0.2488 1,200: 0.2364 1,600: 0.2261 | ±30% 20mΩ 2.2μH SMD 12mm × 12mm |  |  |  |  | 20mΩ |  |  |  |  | 2.2μH | [6 empty] | SMD, 12X12MM |  | - |  | - |  | - | - |  |  |  |  | - | ±30% | 4000 | https://www.unikeyic.com/media/about_us/Unikey_ISO_9001_Certification.pdf | https://www.unikeyic.com/products/power-inductors/yprh1209-2r2n/28516622.html
YPRH1209-332M | YJYCOIN | 400: 0.2858 800: 0.2763 1,200: 0.2623 1,600: 0.2511 | ±20% 5.09Ω 3.3mH SMD 12mm × 12mm Inductor |  |  |  |  | 5.09Ω |  |  |  |  | 3.3mH | [6 empty] | SMD, 12X12MM |  | - |  | - |  | - | - |  |  |  |  | - | ±20% | 4000 | https://www.unikeyic.com/media/about_us/Unikey_ISO_9001_Certification.pdf | https://www.unikeyic.com/products/power-inductors/yprh1209-332m/9409424.html
YPRH1209-390M | YJYCOIN | 400: 0.2573 800: 0.2488 1,200: 0.2364 1,600: 0.2261 | ±20% 58mΩ 39μH SMD 12mm × 12mm |  |  |  |  | 58mΩ |  | YPRH1209-390M YJYCOIN |  |  | 39μH | [6 empty] | SMD, 12X12MM |  | - |  | - |  | - | - |  |  |  |  | - | ±20% | 4000 | https://www.unikeyic.com/media/datasheet/86/27/19c1/862719c185508ec898f7010243a2bcfd.pdf | https://www.unikeyic.com/products/power-inductors/yprh1209-390m/16822293.html
YPRH1508-122M | YJYCOIN | 350: 0.5298 700: 0.5123 1,050: 0.4865 1,400: 0.4657 | ±20% 2.4Ω 940mA 1.2mH |  |  |  |  | 2.4Ω |  |  |  |  | 1.2mH | [8 empty] | - |  | 940mA |  | - | - |  |  |  |  | - | ±20% | 3500 | https://www.unikeyic.com/media/about_us/Unikey_ISO_9001_Certification.pdf | https://www.unikeyic.com/products/power-inductors/yprh1508-122m/30915414.html
YPRH1508-151M | YJYCOIN | 350: 0.4919 700: 0.4757 1,050: 0.4518 1,400: 0.4324 | Inductor 240mΩ 2.7A 150μH ±20% |  |  |  |  | 240mΩ |  |  |  |  | 150μH | [8 empty] | - |  | 2.7A |  | - | - |  |  |  |  | - | ±20% | 3500 | https://www.unikeyic.com/media/about_us/Unikey_ISO_9001_Certification.pdf | https://www.unikeyic.com/products/power-inductors/yprh1508-151m/20137265.html
YPRH1508-221M | YJYCOIN | 350: 0.4919 700: 0.4757 1,050: 0.4518 1,400: 0.4324 | ±20% 355mΩ 2.1A 220μH Inductor |  |  |  |  | 355mΩ |  |  |  |  | 220μH | [8 empty] | - |  | 2.1A |  | - | - |  |  |  |  | - | ±20% | 3500 | https://www.unikeyic.com/media/about_us/Unikey_ISO_9001_Certification.pdf | https://www.unikeyic.com/products/power-inductors/yprh1508-221m/848588.html
YPRH1508-222M | YJYCOIN | 350: 0.5298 700: 0.5123 1,050: 0.4865 1,400: 0.4657 | ±20% 3.3Ω 690mA 2.2mH |  |  |  |  | 3.3Ω |  |  |  |  | 2.2mH | [8 empty] | - |  | 690mA |  | - | - |  |  |  |  | - | ±20% | 3500 | https://www.unikeyic.com/media/about_us/Unikey_ISO_9001_Certification.pdf | https://www.unikeyic.com/products/power-inductors/yprh1508-222m/17218397.html
YPRH1508-4R7M | YJYCOIN | 350: 0.4919 700: 0.4757 1,050: 0.4518 1,400: 0.4324 | ±20% 15mΩ 15A 4.7μH |  |  |  |  | 15mΩ |  |  |  |  | 4.7μH | [8 empty] | - |  | 15A |  | - | - |  |  |  |  | - | ±20% | 3500 | https://www.unikeyic.com/media/about_us/Unikey_ISO_9001_Certification.pdf | https://www.unikeyic.com/products/power-inductors/yprh1508-4r7m/20116571.html
YPRH1508-681M | YJYCOIN | 350: 0.5298 700: 0.5123 1,050: 0.4865 1,400: 0.4657 | ±20% 1.15Ω 1.3A 680μH |  |  |  |  | 1.15Ω |  |  |  |  | 680μH | [8 empty] | - |  | 1.3A |  | - | - |  |  |  |  | - | ±20% | 3500 | https://www.unikeyic.com/media/about_us/Unikey_ISO_9001_Certification.pdf | https://www.unikeyic.com/products/power-inductors/yprh1508-681m/4878721.html
YPRH1508-6R8M | YJYCOIN | 350: 0.4919 700: 0.4757 1,050: 0.4518 1,400: 0.4324 | ±20% 19mΩ 13A 6.8μH Inductor |  |  |  |  | 19mΩ |  |  |  |  | 6.8μH | [8 empty] | - |  | 13A |  | - | - |  |  |  |  | - | ±20% | 3500 | https://www.unikeyic.com/media/about_us/Unikey_ISO_9001_Certification.pdf | https://www.unikeyic.com/products/power-inductors/yprh1508-6r8m/3108159.html
YPRH3D16-2R2M | YJYCOIN | 3,000: 0.1116 6,000: 0.1079 9,000: 0.1025 12,000: 0.0981 | 2.2μH ±20% 1.2A 72mΩ SMD |  |  |  |  | 72mΩ |  | YPRH3D16-2R2M YJYCOIN |  |  | 2.2μH | [8 empty] | - |  | 1.2A |  | - | - |  |  |  |  | - | ±20% | 30000 | https://www.unikeyic.com/media/datasheet/27/ff/b1a2/27/5ace4ec42e14ecf73a6a2f2967694d36.pdf | https://www.unikeyic.com/products/power-inductors/yprh3d16-2r2m/23550654.html
YPRH3D28-100M | YJYCOIN | 2,000: 0.1116 4,000: 0.1079 6,000: 0.1025 8,000: 0.0981 | Inductor 10μH ±20% 500mA 92mΩ SMD |  |  |  |  | 92mΩ |  | YPRH3D28-100M YJYCOIN |  |  | 10μH | [8 empty] | - |  | 500mA |  | - | - |  |  |  |  | - | ±20% | 20000 | https://www.unikeyic.com/media/datasheet/84/57/86c5/84/1713fc4e0b0d2cbd339321a922d37b55.pdf | https://www.unikeyic.com/products/power-inductors/yprh3d28-100m/23714165.html
YPRH3D28-101M | YJYCOIN | 2,000: 0.1116 4,000: 0.1079 6,000: 0.1025 8,000: 0.0981 | ±20% 608mΩ 160mA 100μH Inductor SMD |  |  |  |  | 608mΩ |  | YPRH3D28-101M YJYCOIN |  |  | 100μH | [8 empty] | - |  | 160mA |  | - | - |  |  |  |  | - | ±20% | 20000 | https://www.unikeyic.com/media/datasheet/84/57/86c5/84/1713fc4e0b0d2cbd339321a922d37b55.pdf | https://www.unikeyic.com/products/power-inductors/yprh3d28-101m/23491822.html
YPRH3D28-220M | YJYCOIN | 2,000: 0.1116 4,000: 0.1079 6,000: 0.1025 8,000: 0.0981 | ±20% 146mΩ 330mA 22μH Inductor |  |  |  |  | 146mΩ |  | YPRH3D28-220M YJYCOIN |  |  | 22μH | [8 empty] | - |  | 330mA |  | - | - |  |  |  |  | - | ±20% | 20000 | https://www.unikeyic.com/media/datasheet/35/7b/473f/35/cc3fbb8546b0c5085f56e16a616a325e.pdf | https://www.unikeyic.com/products/power-inductors/yprh3d28-220m/20358146.html
YPRH4D18-2R2M | YJYCOIN | 2,000: 0.1116 4,000: 0.1079 6,000: 0.1025 8,000: 0.0981 | 2.2μH ±20% 75mΩ 1.32A SMD Inductor |  |  |  |  | 75mΩ |  | YPRH4D18-2R2M YJYCOIN |  |  | 2.2μH | [8 empty] | - |  | 1.32A |  | - | - |  |  |  |  | - | ±20% | 20000 | https://www.unikeyic.com/media/datasheet/a6/80/10d0/a6/1d0724ba3c7bb0620ff068368b515176.pdf | https://www.unikeyic.com/products/power-inductors/yprh4d18-2r2m/3924266.html
YPRH4D28-101M | YJYCOIN | 2,000: 0.1116 4,000: 0.1079 6,000: 0.1025 8,000: 0.0981 | ±20% 1.02Ω 290mA 100μH |  |  |  |  | 1.02Ω |  | YPRH4D28-101M YJYCOIN |  |  | 100μH | [8 empty] | - |  | 290mA |  | - | - |  |  |  |  | - | ±20% | 20000 | https://www.unikeyic.com/media/datasheet/26/0f/1983/26/c1ca50e1997e47ff62cf545d19a726ac.pdf | https://www.unikeyic.com/products/power-inductors/yprh4d28-101m/6974684.html
YPRH4D28-220M | YJYCOIN | 2,000: 0.1116 4,000: 0.1079 6,000: 0.1025 8,000: 0.0981 | ±20% 235mΩ 700mA 22μH SMD Inductor |  |  |  |  | 235mΩ |  | YPRH4D28-220M YJYCOIN |  |  | 22μH | [8 empty] | - |  | 700mA |  | - | - |  |  |  |  | - | ±20% | 20000 | https://www.unikeyic.com/media/datasheet/44/aa/6a9d/44/b1948673777e6bd5d65b643d8d800330.pdf | https://www.unikeyic.com/products/power-inductors/yprh4d28-220m/24231050.html
YPRH4D28-221M | YJYCOIN | 2,000: 0.1116 4,000: 0.1079 6,000: 0.1025 8,000: 0.0981 | ±20% 1.72Ω 200mA 220μH SMD mount |  |  |  |  | 1.72Ω |  | YPRH4D28-221M YJYCOIN |  |  | 220μH | [8 empty] | - |  | 200mA |  | - | - |  |  |  |  | - | ±20% | 20000 | https://www.unikeyic.com/media/datasheet/44/aa/6a9d/44/b1948673777e6bd5d65b643d8d800330.pdf | https://www.unikeyic.com/products/power-inductors/yprh4d28-221m/23504364.html
YPRH4D28-2R2M | YJYCOIN | 2,000: 0.1116 4,000: 0.1079 6,000: 0.1025 8,000: 0.0981 | ±20% 31mΩ 2.04A 2.2μH Inductor SMD |  |  |  |  | 31mΩ |  | YPRH4D28-2R2M YJYCOIN |  |  | 2.2μH | [8 empty] | - |  | 2.04A |  | - | - |  |  |  |  | - | ±20% | 20000 | https://www.unikeyic.com/media/datasheet/44/aa/6a9d/44/b1948673777e6bd5d65b643d8d800330.pdf | https://www.unikeyic.com/products/power-inductors/yprh4d28-2r2m/23569801.html
YPRH4D28-3R3M | YJYCOIN | 2,000: 0.1116 4,000: 0.1079 6,000: 0.1025 8,000: 0.0981 | Inductor 3.3μH ±20% 1.57A 49mΩ |  |  |  |  | 49mΩ |  | YPRH4D28-3R3M YJYCOIN |  |  | 3.3μH | [8 empty] | - |  | 1.57A |  | - | - |  |  |  |  | - | ±20% | 20000 | https://www.unikeyic.com/media/datasheet/05/20/440b/05/b0af33cd8182fe9052443fb5d27f7ab3.pdf | https://www.unikeyic.com/products/power-inductors/yprh4d28-3r3m/13034073.html
YPRH4D28-680M | YJYCOIN | 2,000: 0.1116 4,000: 0.1079 6,000: 0.1025 8,000: 0.0981 | Inductor, 68μH ±20%, 350mA, 699mΩ DCR, SMD |  |  |  |  | 699mΩ |  | YPRH4D28-680M YJYCOIN |  |  | 68μH | [8 empty] | - |  | 350mA |  | - | - |  |  |  |  | - | ±20% | 20000 | https://www.unikeyic.com/media/datasheet/44/aa/6a9d/44/b1948673777e6bd5d65b643d8d800330.pdf | https://www.unikeyic.com/products/power-inductors/yprh4d28-680m/24291511.html
YPRH5D18-150M | YJYCOIN | 2,000: 0.1116 4,000: 0.1079 6,000: 0.1025 8,000: 0.0981 | Inductor 15μH ±20% 970mA SMD 5.7mm × 5.7mm |  |  |  |  | 196mΩ |  | YPRH5D18-150M YJYCOIN |  |  | 15μH | [6 empty] | SMD, 5.7X5.7MM |  | - |  | 970mA |  | - | - |  |  |  |  | - | ±20% | 20000 | https://www.unikeyic.com/media/datasheet/9e/59/44e5/9e/93f74df862fcd97d481b555b4bb59195.pdf | https://www.unikeyic.com/products/power-inductors/yprh5d18-150m/23518585.html
YPRH5D18-330M | YJYCOIN | 2,000: 0.1116 4,000: 0.1079 6,000: 0.1025 8,000: 0.0981 | ±20% 386mΩ 650mA 33μH SMD, 5.7mm × 5.7mm, Surface Mount |  |  |  |  | 386mΩ |  | YPRH5D18-330M YJYCOIN |  |  | 33μH | [6 empty] | SMD, 5.7X5.7MM |  | - |  | 650mA |  | - | - |  |  |  |  | - | ±20% | 20000 | https://www.unikeyic.com/media/datasheet/9e/59/44e5/9e/93f74df862fcd97d481b555b4bb59195.pdf | https://www.unikeyic.com/products/power-inductors/yprh5d18-330m/23605929.html
YPRH5D28-100M | YJYCOIN | 2,000: 0.1135 4,000: 0.1097 6,000: 0.1042 8,000: 0.0998 | Inductor 10μH ±20% 1.3A SMD, 5.7mm × 5.7mm |  |  |  |  | 65mΩ |  | YPRH5D28-100M YJYCOIN |  |  | 10μH | [6 empty] | SMD, 5.7X5.7MM |  | - |  | 1.3A |  | - | - |  |  |  |  | - | ±20% | 20000 | https://www.unikeyic.com/media/datasheet/fa/cb/ae33/fa/3e857dfa6e245103fd27a85ec194b655.pdf | https://www.unikeyic.com/products/power-inductors/yprh5d28-100m/28234661.html
YPRH5D28-150M | YJYCOIN | 2,000: 0.1135 4,000: 0.1097 6,000: 0.1042 8,000: 0.0998 | ±20%, 103mΩ, 1.1A, 15μH, SMD, 5.7mm × 5.7mm |  |  |  |  | 103mΩ |  | YPRH5D28-150M YJYCOIN |  |  | 15μH | [6 empty] | SMD, 5.7X5.7MM |  | - |  | 1.1A |  | - | - |  |  |  |  | - | ±20% | 20000 | https://www.unikeyic.com/media/datasheet/8b/da/d11d/8b/b0f161cc6c38c862beefbc7af0de74be.pdf | https://www.unikeyic.com/products/power-inductors/yprh5d28-150m/11992577.html
YPRH5D28-220M | YJYCOIN | 2,000: 0.1135 4,000: 0.1097 6,000: 0.1042 8,000: 0.0998 | Inductor 22μH ±20% 900mA 122mΩ SMD 5.7mm × 5.7mm |  |  |  |  | 122mΩ |  | YPRH5D28-220M YJYCOIN |  |  | 22μH | [6 empty] | SMD, 5.7X5.7MM |  | - |  | 900mA |  | - | - |  |  |  |  | - | ±20% | 20000 | https://www.unikeyic.com/media/datasheet/fa/cb/ae33/fa/3e857dfa6e245103fd27a85ec194b655.pdf | https://www.unikeyic.com/products/power-inductors/yprh5d28-220m/24101726.html
YPRH5D28-330M | YJYCOIN | 2,000: 0.1135 4,000: 0.1097 6,000: 0.1042 8,000: 0.0998 | ±20% 189mΩ 750mA 33μH SMD 5.7mm × 5.7mm |  |  |  |  | 189mΩ |  | YPRH5D28-330M YJYCOIN |  |  | 33μH | [6 empty] | SMD, 5.7X5.7MM |  | - |  | 750mA |  | - | - |  |  |  |  | - | ±20% | 20000 | https://www.unikeyic.com/media/datasheet/8b/da/d11d/8b/b0f161cc6c38c862beefbc7af0de74be.pdf | https://www.unikeyic.com/products/power-inductors/yprh5d28-330m/22507800.html
YPRH5D28-3R3M | YJYCOIN | 2,000: 0.1135 4,000: 0.1097 6,000: 0.1042 8,000: 0.0998 | Inductor, SMD, 3.3μH ±20% 2.4A 29mΩ 5.7mm × 5.7mm |  |  |  |  | 29mΩ |  | YPRH5D28-3R3M YJYCOIN |  |  | 3.3μH | [6 empty] | SMD, 5.7X5.7MM |  | - |  | 2.4A |  | - | - |  |  |  |  | - | ±20% | 20000 | https://www.unikeyic.com/media/datasheet/8b/da/d11d/8b/b0f161cc6c38c862beefbc7af0de74be.pdf | https://www.unikeyic.com/products/power-inductors/yprh5d28-3r3m/12162969.html
YPRH5D28-4R7M | YJYCOIN | 2,000: 0.1135 4,000: 0.1097 6,000: 0.1042 8,000: 0.0998 | Inductor SMD 4.7μH 36mΩ 2.1A ±20% 5.7mm × 5.7mm |  |  |  |  | 36mΩ |  | YPRH5D28-4R7M YJYCOIN |  |  | 4.7μH | [6 empty] | SMD, 5.7X5.7MM |  | - |  | 2.1A |  | - | - |  |  |  |  | - | ±20% | 20000 | https://www.unikeyic.com/media/datasheet/fa/cb/ae33/fa/3e857dfa6e245103fd27a85ec194b655.pdf | https://www.unikeyic.com/products/power-inductors/yprh5d28-4r7m/23895453.html
YPRH5D28-6R8M | YJYCOIN | 2,000: 0.1135 4,000: 0.1097 6,000: 0.1042 8,000: 0.0998 | ±20% 48mΩ 1.8A 6.8μH SMD 5.7mm × 5.7mm |  |  |  |  | 48mΩ |  | YPRH5D28-6R8M YJYCOIN |  |  | 6.8μH | [6 empty] | SMD, 5.7X5.7MM |  | - |  | 1.8A |  | - | - |  |  |  |  | - | ±20% | 20000 | https://www.unikeyic.com/media/datasheet/8b/da/d11d/8b/b0f161cc6c38c862beefbc7af0de74be.pdf | https://www.unikeyic.com/products/power-inductors/yprh5d28-6r8m/23113853.html
YPRH6D28-100M | YJYCOIN | 1,500: 0.1116 3,000: 0.1079 4,500: 0.1025 6,000: 0.0981 | ±20% 65mΩ 1.7A 10μH SMD 6.7mm × 6.7mm |  |  |  |  | 65mΩ |  | YPRH6D28-100M YJYCOIN |  |  | 10μH | [6 empty] | SMD, 6.7X6.7MM |  | - |  | 1.7A |  | - | - |  |  |  |  | - | ±20% | 15000 | https://www.unikeyic.com/media/datasheet/bc/d2/1793/bc/f52495168824865e9f30f9ae8325682b.pdf | https://www.unikeyic.com/products/power-inductors/yprh6d28-100m/29027422.html
YPRH6D28-120M | YJYCOIN | 1,500: 0.1116 3,000: 0.1079 4,500: 0.1025 6,000: 0.0981 | ±20% 70mΩ 1.55A 12μH SMD, 6.7mm × 6.7mm |  |  |  |  | 70mΩ |  | YPRH6D28-120M YJYCOIN |  |  | 12μH | [6 empty] | SMD, 6.7X6.7MM |  | - |  | 1.55A |  | - | - |  |  |  |  | - | ±20% | 15000 | https://www.unikeyic.com/media/datasheet/bc/d2/1793/bc/f52495168824865e9f30f9ae8325682b.pdf | https://www.unikeyic.com/products/power-inductors/yprh6d28-120m/30427908.html
YPRH6D28-330M | YJYCOIN | 1,500: 0.1116 3,000: 0.1079 4,500: 0.1025 6,000: 0.0981 | ±20% 165mΩ 970mA 33μH SMD 6.7mm × 6.7mm Inductor |  |  |  |  | 165mΩ |  | YPRH6D28-330M YJYCOIN |  |  | 33μH | [6 empty] | SMD, 6.7X6.7MM |  | - |  | 970mA |  | - | - |  |  |  |  | - | ±20% | 15000 | https://www.unikeyic.com/media/datasheet/bc/d2/1793/bc/f52495168824865e9f30f9ae8325682b.pdf | https://www.unikeyic.com/products/power-inductors/yprh6d28-330m/24527014.html
YPRH6D28-4R7M | YJYCOIN | 1,500: 0.1116 3,000: 0.1079 4,500: 0.1025 6,000: 0.0981 | ±20% 30mΩ 2.5A 4.7μH Inductor, SMD, 6.7mm × 6.7mm |  |  |  |  | 30mΩ |  | YPRH6D28-4R7M YJYCOIN |  |  | 4.7μH | [6 empty] | SMD, 6.7X6.7MM |  | - |  | 2.5A |  | - | - |  |  |  |  | - | ±20% | 15000 | https://www.unikeyic.com/media/datasheet/bc/d2/1793/bc/f52495168824865e9f30f9ae8325682b.pdf | https://www.unikeyic.com/products/power-inductors/yprh6d28-4r7m/4134335.html
YPRH6D28-680M | YJYCOIN | 1,500: 0.1116 3,000: 0.1079 4,500: 0.1025 6,000: 0.0981 | Inductor 68μH ±20% 650mA 304mΩ SMD 6.7mm × 6.7mm |  |  |  |  | 304mΩ |  | YPRH6D28-680M YJYCOIN |  |  | 68μH | [6 empty] | SMD, 6.7X6.7MM |  | - |  | 650mA |  | - | - |  |  |  |  | - | ±20% | 15000 | https://www.unikeyic.com/media/datasheet/bc/d2/1793/bc/f52495168824865e9f30f9ae8325682b.pdf | https://www.unikeyic.com/products/power-inductors/yprh6d28-680m/5656161.html
YPRH6D38-470M | YJYCOIN | 1,000: 0.1135 2,000: 0.1097 3,000: 0.1042 4,000: 0.0998 | Inductor 47μH ±20% 950mA 155mΩ SMD 6.7mm × 6.7mm |  |  |  |  | 155mΩ |  | YPRH6D38-470M YJYCOIN |  |  | 47μH | [6 empty] | SMD, 6.7X6.7MM |  | - |  | 950mA |  | - | - |  |  |  |  | - | ±20% | 10000 | https://www.unikeyic.com/media/datasheet/25/aa/df77/25/5e712baf65e827a41fa307661bbe8f93.pdf | https://www.unikeyic.com/products/power-inductors/yprh6d38-470m/24217964.html
YPRH6D38-680M | YJYCOIN | 1,000: 0.1135 2,000: 0.1097 3,000: 0.1042 4,000: 0.0998 | Inductor 68μH ±20% 750mA 234mΩ SMD 6.7mm × 6.7mm |  |  |  |  | 234mΩ |  | YPRH6D38-680M YJYCOIN |  |  | 68μH | [6 empty] | SMD, 6.7X6.7MM |  | - |  | 750mA |  | - | - |  |  |  |  | - | ±20% | 10000 | https://www.unikeyic.com/media/datasheet/fe/c6/c4a9/fe/d4d6bbe1c48897656dc8277bd6ec21a0.pdf | https://www.unikeyic.com/products/power-inductors/yprh6d38-680m/23617016.html
YPRH8D28-4R7M | YJYCOIN | 1,500: 0.1551 3,000: 0.1501 4,500: 0.1425 6,000: 0.1363 | ±20%, 25mΩ, 3.45A, 4.7μH, SMD, 8mm × 8mm |  |  |  |  | 25mΩ |  | YPRH8D28-4R7M YJYCOIN |  |  | 4.7μH | [6 empty] | SMD, 8X8MM |  | - |  | 3.45A |  | - | - |  |  |  |  | - | ±20% | 15000 | https://www.unikeyic.com/media/datasheet/2f/66/614c/2f/c65cd716c4c42189559364317985d1e9.pdf | https://www.unikeyic.com/products/power-inductors/yprh8d28-4r7m/29211445.html
YSFB1275-150M | YJYCOIN | 1: 0.7453 10: 0.7218 30: 0.712 100: 0.7009 | [5 empty] | - |  |  |  |  | - | [8 empty] | - |  | - |  | - | - |  |  |  |  | - | - |  | https://www.unikeyic.com/media/about_us/Unikey_ISO_9001_Certification.pdf | https://www.unikeyic.com/products/power-inductors/ysfb1275-150m/996034410.html
YSFB1890-220M | YJYCOIN | 250: 1.6273 500: 1.5735 750: 1.4944 1,000: 1.4302 | Inductor 22μH ±20% 14.1mΩ 11A |  |  |  |  | 14.1mΩ |  |  |  |  | 22μH | [8 empty] | - |  | 11A |  | - | - |  |  |  |  | - | ±20% | 2500 | https://www.unikeyic.com/media/about_us/Unikey_ISO_9001_Certification.pdf | https://www.unikeyic.com/products/power-inductors/ysfb1890-220m/682766811.html
YSFB1890-4R7M | YJYCOIN | 250: 1.5327 500: 1.4819 750: 1.4076 1,000: 1.347 | Inductor, SMD, 4.7μH ±20%, 23A, 3.4mΩ DCR, 18.2mm × 18.3mm |  |  |  |  | 3.4mΩ |  |  |  |  | 4.7μH | [6 empty] | SMD, 18.2X18.3MM |  | - |  | 23A |  | - | - |  |  |  |  | - | ±20% | 2500 | https://www.unikeyic.com/media/about_us/Unikey_ISO_9001_Certification.pdf | https://www.unikeyic.com/products/power-inductors/ysfb1890-4r7m/682374761.html
YSFP2012S-100M | YJYCOIN | 100: 1.6273 200: 1.5735 300: 1.4944 400: 1.4302 | Inductor 10μH ±20% 13A 7mΩ DCR SMD 21.5mm × 22.5mm |  |  |  |  | 7mΩ |  |  |  |  | 10μH | [6 empty] | SMD, 21.5X22.5MM |  | - |  | 13A |  | - | - |  |  |  |  | - | ±20% | 1000 | https://www.unikeyic.com/media/about_us/Unikey_ISO_9001_Certification.pdf | https://www.unikeyic.com/products/power-inductors/ysfp2012s-100m/683330133.html
YSFP2012S-3R3M | YJYCOIN | 100: 1.5327 200: 1.4819 300: 1.4076 400: 1.347 | ±20% 2.4mΩ 28A 3.3μH SMD, 21.5mm × 22.5mm |  |  |  |  | 2.4mΩ |  |  |  |  | 3.3μH | [6 empty] | SMD, 21.5X22.5MM |  | - |  | 28A |  | - | - |  |  |  |  | - | ±20% | 1000 | https://www.unikeyic.com/media/about_us/Unikey_ISO_9001_Certification.pdf | https://www.unikeyic.com/products/power-inductors/ysfp2012s-3r3m/31514852.html
YSFP2014S-220M | YJYCOIN | 100: 1.7408 200: 1.6832 300: 1.5988 400: 1.5299 | ±20% 9.5mΩ 13A 22μH SMD,21.5X22.5MM |  |  |  |  | 9.5mΩ |  |  |  |  | 22μH | [6 empty] | SMD, 21.5X22.5MM |  | - |  | 13A |  | - | - |  |  |  |  | - | ±20% | 1000 | https://www.unikeyic.com/media/about_us/Unikey_ISO_9001_Certification.pdf | https://www.unikeyic.com/products/power-inductors/ysfp2014s-220m/14254115.html
YSFP2014S-2R2M | YJYCOIN | 100: 1.6273 200: 1.5735 300: 1.4944 400: 1.4302 | Inductor, 2.2μH, ±20%, 28A, 2.3mΩ, SMD, 21.5mm × 22.5mm |  |  |  |  | 2.3mΩ |  |  |  |  | 2.2μH | [6 empty] | SMD, 21.5X22.5MM |  | - |  | 28A |  | - | - |  |  |  |  | - | ±20% | 1000 | https://www.unikeyic.com/media/about_us/Unikey_ISO_9001_Certification.pdf | https://www.unikeyic.com/products/power-inductors/ysfp2014s-2r2m/27307439.html
YSFP2915S-220M | YJYCOIN | 40: 2.1759 80: 2.1041 120: 1.9984 160: 1.9124 | Inductor ±20% 1.65mΩ 6A 22μH SMD 19.7mm × 27.9mm |  |  |  |  | 1.65mΩ |  |  |  |  | 22μH | [6 empty] | SMD, 19.7X27.9MM |  | - |  | 6A |  | - | - |  |  |  |  | - | ±20% | 400 | https://www.unikeyic.com/media/about_us/Unikey_ISO_9001_Certification.pdf | https://www.unikeyic.com/products/power-inductors/ysfp2915s-220m/29049324.html
YSFP2915S-4R7M | YJYCOIN | 40: 2.0435 80: 1.9759 120: 1.8767 160: 1.796 | ±20% 1.65mΩ 30A 4.7μH SMD,19.7X27.9MM |  |  |  |  | 1.65mΩ |  |  |  |  | 4.7μH | [6 empty] | SMD, 19.7X27.9MM |  | - |  | 30A |  | - | - |  |  |  |  | - | ±20% | 400 | https://www.unikeyic.com/media/about_us/Unikey_ISO_9001_Certification.pdf | https://www.unikeyic.com/products/power-inductors/ysfp2915s-4r7m/33602112.html
YSFP3218S-6R8M | YJYCOIN | 1: 10.3469 10: 9.4549 30: 8.9454 100: 7.5639 300: 7.2785 1,000: 7.1358 | [5 empty] | - |  |  |  |  | - | [8 empty] | - |  | - |  | - | - |  |  |  |  | - | - |  | https://www.unikeyic.com/media/about_us/Unikey_ISO_9001_Certification.pdf | https://www.unikeyic.com/products/power-inductors/ysfp3218s-6r8m/996038202.html
YSLF1045-150M | YJYCOIN | 800: 0.2176 1,600: 0.2104 2,400: 0.1997 3,200: 0.1912 | Inductor, SMD, 15μH ±20%, 2.2A, 57mΩ, 10.1mm × 10.1mm |  |  |  |  | 57mΩ |  | YSLF1045-150M YJYCOIN |  |  | 15μH | [6 empty] | SMD, 10.1X10.1MM |  | - |  | 2.2A |  | - | - |  |  |  |  | - | ±20% | 8000 | https://www.unikeyic.com/media/datasheet/66/a9/a7fb/66/bb8d99ab83ae2c6a55a3113611ee3c2e.pdf | https://www.unikeyic.com/products/power-inductors/yslf1045-150m/16082812.html
YSLF1045-151M | YJYCOIN | 800: 0.2176 1,600: 0.2104 2,400: 0.1997 3,200: 0.1912 | ±20% 420mΩ 790mA 150μH Inductor, SMD, 10.1mm × 10.1mm |  |  |  |  | 420mΩ |  | YSLF1045-151M YJYCOIN |  |  | 150μH | [6 empty] | SMD, 10.1X10.1MM |  | - |  | 790mA |  | - | - |  |  |  |  | - | ±20% | 8000 | https://www.unikeyic.com/media/datasheet/66/a9/a7fb/66/bb8d99ab83ae2c6a55a3113611ee3c2e.pdf | https://www.unikeyic.com/products/power-inductors/yslf1045-151m/4045115.html
YSLF1045-152M | YJYCOIN | 800: 0.2176 1,600: 0.2104 2,400: 0.1997 3,200: 0.1912 | ±20% 4.08Ω 220mA 1.5mH SMD 10.1mm × 10.1mm |  |  |  |  | 4.08Ω |  | YSLF1045-152M YJYCOIN |  |  | 1.5mH | [6 empty] | SMD, 10.1X10.1MM |  | - |  | 220mA |  | - | - |  |  |  |  | - | ±20% | 8000 | https://www.unikeyic.com/media/datasheet/66/a9/a7fb/66/bb8d99ab83ae2c6a55a3113611ee3c2e.pdf | https://www.unikeyic.com/products/power-inductors/yslf1045-152m/24528244.html
YSLF1045-470M | YJYCOIN | 800: 0.2176 1,600: 0.2104 2,400: 0.1997 3,200: 0.1912 | Inductor, ±20%, 120mΩ, 1.4A, 47μH, SMD, 10.1mm × 10.1mm |  |  |  |  | 120mΩ |  | YSLF1045-470M YJYCOIN |  |  | 47μH | [6 empty] | SMD, 10.1X10.1MM |  | - |  | 1.4A |  | - | - |  |  |  |  | - | ±20% | 8000 | https://www.unikeyic.com/media/datasheet/66/a9/a7fb/66/bb8d99ab83ae2c6a55a3113611ee3c2e.pdf | https://www.unikeyic.com/products/power-inductors/yslf1045-470m/16195537.html
YSLF1255-331M | YJYCOIN | 500: 0.3065 1,000: 0.2965 1,500: 0.2815 2,000: 0.2694 | Inductor 330μH ±20% 590mA SMD, 12.5mm × 12.5mm |  |  |  |  | 492mΩ |  | YSLF1255-331M YJYCOIN |  |  | 330μH | [6 empty] | SMD, 12.5X12.5MM |  | - |  | 590mA |  | - | - |  |  |  |  | - | ±20% | 5000 | https://www.unikeyic.com/media/datasheet/f9/67/ea93/f9/6c69ec88364c85cdb1deea8d2f124dc0.pdf | https://www.unikeyic.com/products/power-inductors/yslf1255-331m/19993075.html
YSLF1275-101M | YJYCOIN | 500: 0.3065 1,000: 0.2965 1,500: 0.2815 2,000: 0.2694 | Inductor 1.9A 100μH ±20% 150mΩ SMD 12.5mm × 12.5mm |  |  |  |  | 150mΩ |  | YSLF1275-101M YJYCOIN |  |  | 100μH | [6 empty] | SMD, 12.5X12.5MM |  | - |  | 1.9A |  | - | - |  |  |  |  | - | ±20% | 5000 | https://www.unikeyic.com/media/datasheet/b1/88/d2ef/b1/ea2b762fa5521e0ba253fad85cf1d245.pdf | https://www.unikeyic.com/products/power-inductors/yslf1275-101m/25435833.html
YSLF1275-150M | YJYCOIN | 500: 0.3065 1,000: 0.2965 1,500: 0.2815 2,000: 0.2694 | Inductor 15μH ±20% 4.7A SMD 12.5mm × 12.5mm |  |  |  |  | 28mΩ |  | YSLF1275-150M YJYCOIN |  |  | 15μH | [6 empty] | SMD, 12.5X12.5MM |  | - |  | 4.7A |  | - | - |  |  |  |  | - | ±20% | 5000 | https://www.unikeyic.com/media/datasheet/b1/88/d2ef/b1/ea2b762fa5521e0ba253fad85cf1d245.pdf | https://www.unikeyic.com/products/power-inductors/yslf1275-150m/19875955.html
YSLF1275-220M | YJYCOIN | 500: 0.3065 1,000: 0.2965 1,500: 0.2815 2,000: 0.2694 | ±20% 32mΩ 4A 22μH SMD, 12.5mm × 12.5mm |  |  |  |  | 32mΩ |  | YSLF1275-220M YJYCOIN |  |  | 22μH | [6 empty] | SMD, 12.5X12.5MM |  | - |  | 4A |  | - | - |  |  |  |  | - | ±20% | 5000 | https://www.unikeyic.com/media/datasheet/b1/88/d2ef/b1/ea2b762fa5521e0ba253fad85cf1d245.pdf | https://www.unikeyic.com/products/power-inductors/yslf1275-220m/12999772.html
YSLF1275-330M | YJYCOIN | 500: 0.3065 1,000: 0.2965 1,500: 0.2815 2,000: 0.2694 | ±20% 48mΩ 3.2A 33μH SMD 12.5mm × 12.5mm |  |  |  |  | 48mΩ |  | YSLF1275-330M YJYCOIN |  |  | 33μH | [6 empty] | SMD, 12.5X12.5MM |  | - |  | 3.2A |  | - | - |  |  |  |  | - | ±20% | 5000 | https://www.unikeyic.com/media/datasheet/b1/88/d2ef/b1/ea2b762fa5521e0ba253fad85cf1d245.pdf | https://www.unikeyic.com/products/power-inductors/yslf1275-330m/9658263.html
YSLF6028-220M | YJYCOIN | 1,500: 0.1646 3,000: 0.1592 4,500: 0.1512 6,000: 0.1446 | ±20% 144mΩ 770mA 22μH SMD 6x6mm |  |  |  |  | 144mΩ |  | YSLF6028-220M YJYCOIN |  |  | 22μH | [6 empty] | SMD, 6X6MM |  | - |  | 770mA |  | - | - |  |  |  |  | - | ±20% | 15000 | https://www.unikeyic.com/media/datasheet/a9/cb/1b4d/a9/98020e7428aca7cb39a7dd4b14baf196.pdf | https://www.unikeyic.com/products/power-inductors/yslf6028-220m/24528280.html
YSLF6028-470M | YJYCOIN | 1,500: 0.1646 3,000: 0.1592 4,500: 0.1512 6,000: 0.1446 | Inductor, SMD, 47μH ±20% 590mA 324mΩ DCR, 6mm × 6mm |  |  |  |  | 324mΩ |  | YSLF6028-470M YJYCOIN |  |  | 47μH | [6 empty] | SMD, 6X6MM |  | - |  | 590mA |  | - | - |  |  |  |  | - | ±20% | 15000 | https://www.unikeyic.com/media/datasheet/a9/cb/1b4d/a9/98020e7428aca7cb39a7dd4b14baf196.pdf | https://www.unikeyic.com/products/power-inductors/yslf6028-470m/1363229.html
YSLF7032-470M | YJYCOIN | 1,000: 0.1873 2,000: 0.1811 3,000: 0.1719 4,000: 0.1647 | ±20% 288mΩ 670mA 47μH SMD Inductor 7mm × 7mm |  |  |  |  | 288mΩ |  | YSLF7032-470M YJYCOIN |  |  | 47μH | [6 empty] | SMD, 7X7MM |  | - |  | 670mA |  | - | - |  |  |  |  | - | ±20% | 10000 | https://www.unikeyic.com/media/datasheet/0d/7e/b705/0d/ac8f3ced8f4d558d85e6eb7df4465b92.pdf | https://www.unikeyic.com/products/power-inductors/yslf7032-470m/7294028.html
YSLF7032-4R7M | YJYCOIN | 1,000: 0.1873 2,000: 0.1811 3,000: 0.1719 4,000: 0.1647 | ±20% 44mΩ 1.7A 4.7μH SMD 7x7mm |  |  |  |  | 44mΩ |  | YSLF7032-4R7M YJYCOIN |  |  | 4.7μH | [6 empty] | SMD, 7X7MM |  | - |  | 1.7A |  | - | - |  |  |  |  | - | ±20% | 10000 | https://www.unikeyic.com/media/datasheet/0d/7e/b705/0d/ac8f3ced8f4d558d85e6eb7df4465b92.pdf | https://www.unikeyic.com/products/power-inductors/yslf7032-4r7m/24266625.html
YSLF7045-101M | YJYCOIN | 1,000: 0.1873 2,000: 0.1811 3,000: 0.1719 4,000: 0.1647 | ±20% 300mΩ 500mA 100μH SMD,7X7MM |  |  |  |  | 300mΩ |  |  |  |  | 100μH | [6 empty] | SMD, 7X7MM |  | - |  | 500mA |  | - | - |  |  |  |  | - | ±20% | 10000 | https://www.unikeyic.com/media/about_us/Unikey_ISO_9001_Certification.pdf | https://www.unikeyic.com/products/power-inductors/yslf7045-101m/20676831.html
YSLF7045-3R3M | YJYCOIN | 1,000: 0.1873 2,000: 0.1811 3,000: 0.1719 4,000: 0.1647 | ±20% 24mΩ 2.5A 3.3μH SMD, 7mm × 7mm |  |  |  |  | 24mΩ |  | YSLF7045-3R3M YJYCOIN |  |  | 3.3μH | [6 empty] | SMD, 7X7MM |  | - |  | 2.5A |  | - | - |  |  |  |  | - | ±20% | 10000 | https://www.unikeyic.com/media/datasheet/5d/3f/e76a/5d/dc9e9752193a2a9fd09b0b8dfffb96bf.pdf | https://www.unikeyic.com/products/power-inductors/yslf7045-3r3m/20733327.html
YSMC2016S-1R0M | YJYCOIN | 3,000: 0.0492 6,000: 0.0476 9,000: 0.0452 12,000: 0.0432 | ±20% 1μH Inductor |  |  |  |  | - |  | YSMC2016S-1R0M YJYCOIN |  |  | 1μH | [8 empty] | - |  | - |  | - | - |  |  |  |  | - | ±20% | 30000 | https://www.unikeyic.com/media/datasheet/6a/7f/dad4/6a7fdad4b6d62e90f0184d9b2626935c.pdf | https://www.unikeyic.com/products/power-inductors/ysmc2016s-1r0m/25944525.html
YSMC2016S-R24M | YJYCOIN | 3,000: 0.0492 6,000: 0.0476 9,000: 0.0452 12,000: 0.0432 | ±20% 240nH |  |  |  |  | - |  | YSMC2016S-R24M YJYCOIN |  |  | 240nH | [8 empty] | - |  | - |  | - | - |  |  |  |  | - | ±20% | 30000 | https://www.unikeyic.com/media/datasheet/4c/3d/6ba5/4c3d6ba580d832489583e408248dda3c.pdf | https://www.unikeyic.com/products/power-inductors/ysmc2016s-r24m/29492846.html
YSMC322512H-R24MB | YJYCOIN | 3,000: 0.0871 6,000: 0.0842 9,000: 0.0799 12,000: 0.0765 | [5 empty] | - |  |  |  |  | - | [8 empty] | - |  | - |  | - | - |  |  |  |  | - | - | 27000 | https://www.unikeyic.com/media/about_us/Unikey_ISO_9001_Certification.pdf | https://www.unikeyic.com/products/power-inductors/ysmc322512h-r24mb/996048203.html
YSPI0420-2R2M | YJYCOIN | 5: 0.164 50: 0.128 150: 0.1132 500: 0.0953 | 100KHz ±20% 42mΩ 3A 2.2μH SMD mount 4.4mm(Length)*2mm(height) | Industrial |  |  |  | 42mΩ |  | YSPI0420-2R2M YJYCOIN |  |  | 2.2μH |  | 4.4mm(Length)*2mm(height) |  |  | -40℃~125℃ |  |  |  | - |  | 3A |  | - | - |  |  |  |  | 100KHz | ±20% |  | https://www.unikeyic.com/media/datasheet/68/85/663c/68/e0530b42c2d1813f2fb130eb7d640f1f.pdf | https://www.unikeyic.com/products/power-inductors/yspi0420-2r2m/28185533.html
YSPI0420-R10N | YJYCOIN | 3,000: 0.1533 6,000: 0.1482 9,000: 0.1407 12,000: 0.1347 | ±30% 5.5mΩ 12A 100nH Inductor |  |  |  |  | 5.5mΩ |  | YSPI0420-R10N YJYCOIN |  |  | 100nH | [8 empty] | - |  | 12A |  | - | - |  |  |  |  | - | ±30% | 30000 | https://www.unikeyic.com/media/datasheet/99/07/d0f4/99/e3bfadba0d92be0ded5f2212acd43f4f.pdf | https://www.unikeyic.com/products/power-inductors/yspi0420-r10n/16748850.html
YSPI0420-R47N | YJYCOIN | 3,000: 0.0927 6,000: 0.0896 9,000: 0.0852 12,000: 0.0815 | ±30% 11mΩ 7A 470nH Inductor, SMD |  |  |  |  | 11mΩ |  | YSPI0420-R47N YJYCOIN |  |  | 470nH | [8 empty] | - |  | 7A |  | - | - |  |  |  |  | - | ±30% | 30000 | https://www.unikeyic.com/media/datasheet/99/07/d0f4/99/e3bfadba0d92be0ded5f2212acd43f4f.pdf | https://www.unikeyic.com/products/power-inductors/yspi0420-r47n/7863401.html
YSPI0520-5R6M | YJYCOIN | 3,000: 0.0965 6,000: 0.0934 9,000: 0.0886 12,000: 0.0848 | ±20% 75mΩ 3A 5.6μH Inductor |  |  |  |  | 75mΩ |  | YSPI0520-5R6M YJYCOIN |  |  | 5.6μH | [8 empty] | - |  | 3A |  | - | - |  |  |  |  | - | ±20% | 30000 | https://www.unikeyic.com/media/datasheet/c4/0d/2cb7/c4/e92b4f8bf47680a90b389bc3d2bb205e.pdf | https://www.unikeyic.com/products/power-inductors/yspi0520-5r6m/32320525.html
YSPI0520-6R8M | YJYCOIN | 3,000: 0.0965 6,000: 0.0934 9,000: 0.0886 12,000: 0.0848 | Inductor ±20% 107mΩ 2.8A 6.8μH |  |  |  |  | 107mΩ |  | YSPI0520-6R8M YJYCOIN |  |  | 6.8μH | [8 empty] | - |  | 2.8A |  | - | - |  |  |  |  | - | ±20% | 30000 | https://www.unikeyic.com/media/datasheet/93/ca/df1e/93/f7a70ad7008b6c211d50ef4fd3331364.pdf | https://www.unikeyic.com/products/power-inductors/yspi0520-6r8m/8554741.html
YSPI0530-100M | YJYCOIN | 5: 0.1611 50: 0.1284 150: 0.1143 500: 0.0968 2,000: 0.092 4,000: 0.0873 | 100KHz ±20% 115mΩ 2.5A 10μH SMD mount 5.4mm(Length)*3mm(height) | Industrial |  |  |  | 115mΩ |  | YSPI0530-100M YJYCOIN |  |  | 10μH |  | 5.4mm(Length)*3mm(height) |  |  | -40℃~125℃ |  |  |  | - |  | 2.5A |  | - | - |  |  |  |  | 100KHz | ±20% |  | https://www.unikeyic.com/media/datasheet/e8/db/a574/e8/cf4d95691be9dc6e23e46af2835f66f1.pdf | https://www.unikeyic.com/products/power-inductors/yspi0530-100m/24061313.html
YSPI0530-3R3M | YJYCOIN | 5: 0.1567 50: 0.1238 150: 0.1097 500: 0.092 2,000: 0.0907 | 3.3μH Inductor, SMD, 4.5A, 30mΩ, 100kHz ±20%, 5.4mm L × 3mm H | Industrial |  |  |  | 30mΩ |  | YSPI0530-3R3M YJYCOIN |  |  | 3.3μH |  | 5.4mm(Length)*3mm(height) |  |  | -40℃~125℃ |  |  |  | - |  | 4.5A |  | - | - |  |  |  |  | 100KHz | ±20% |  | https://www.unikeyic.com/media/datasheet/e8/db/a574/e8/cf4d95691be9dc6e23e46af2835f66f1.pdf | https://www.unikeyic.com/products/power-inductors/yspi0530-3r3m/23953158.html
YSPI0530-R68M | YJYCOIN | 2,000: 0.0871 4,000: 0.0842 6,000: 0.0799 8,000: 0.0765 | Inductor ±20% 11mΩ 8A 680nH |  |  |  |  | 11mΩ |  | YSPI0530-R68M YJYCOIN |  |  | 680nH | [8 empty] | - |  | 8A |  | - | - |  |  |  |  | - | ±20% | 20000 | https://www.unikeyic.com/media/datasheet/e8/db/a574/e8/cf4d95691be9dc6e23e46af2835f66f1.pdf | https://www.unikeyic.com/products/power-inductors/yspi0530-r68m/30043407.html
YSPI0630-100M | YJYCOIN | 1,000: 0.1835 2,000: 0.1775 3,000: 0.1685 4,000: 0.1612 | ±20% 100mΩ 4A 10μH SMD Inductor |  |  |  |  | 100mΩ |  |  |  |  | 10μH | [6 empty] | SMD |  | - |  | 4A |  | - | - |  |  |  |  | - | ±20% | 10000 | https://www.unikeyic.com/media/about_us/Unikey_ISO_9001_Certification.pdf | https://www.unikeyic.com/products/power-inductors/yspi0630-100m/22966731.html
YSPI0630-2R2M | YJYCOIN | 1,000: 0.1835 2,000: 0.1775 3,000: 0.1685 4,000: 0.1612 | Inductor, SMD, 2.2μH ±20%, 8A, 28mΩ |  |  |  |  | 28mΩ |  |  |  |  | 2.2μH | [6 empty] | SMD |  | - |  | 8A |  | - | - |  |  |  |  | - | ±20% | 10000 | https://www.unikeyic.com/media/about_us/Unikey_ISO_9001_Certification.pdf | https://www.unikeyic.com/products/power-inductors/yspi0630-2r2m/9245887.html
YSPI0630-4R7M | YJYCOIN | 1,000: 0.1835 2,000: 0.1775 3,000: 0.1685 4,000: 0.1612 | ±20% 45mΩ 5.5A 4.7μH SMD |  |  |  |  | 45mΩ |  |  |  |  | 4.7μH | [6 empty] | SMD |  | - |  | 5.5A |  | - | - |  |  |  |  | - | ±20% | 10000 | https://www.unikeyic.com/media/about_us/Unikey_ISO_9001_Certification.pdf | https://www.unikeyic.com/products/power-inductors/yspi0630-4r7m/14928425.html
YSPI0630A-100M | YJYCOIN | 5: 0.1247 50: 0.1003 150: 0.0884 1,000: 0.0736 2,000: 0.0666 5,000: 0.0631 | Inductor 10μH ±20% 4A 60mΩ SMD 6.6mm × 7.1mm H3mm | Industrial |  |  |  | 60mΩ |  | YSPI0630A-100M YJYCOIN |  |  | 10μH |  | 6.6mm(Length)*3mm(height) |  |  | -40℃~125℃ |  | SMD, 6.6X7.1MM |  | - |  | 4A |  | - | - |  |  |  |  | - | ±20% |  | https://www.unikeyic.com/media/datasheet/5a/59/4348/5a/54e179e7b1390ecddfc9e18253fe08cd.pdf | https://www.unikeyic.com/products/power-inductors/yspi0630a-100m/27730007.html
YSPI0630A-1R5M | YJYCOIN | 1,000: 0.0625 2,000: 0.0604 3,000: 0.0574 4,000: 0.055 | ±20% 10.5mΩ 9.5A 1.5μH SMD 6.6mm × 7.1mm |  |  |  |  | 10.5mΩ |  | YSPI0630A-1R5M YJYCOIN |  |  | 1.5μH | [6 empty] | SMD, 6.6X7.1MM |  | - |  | 9.5A |  | - | - |  |  |  |  | - | ±20% | 10000 | https://www.unikeyic.com/media/datasheet/5a/59/4348/5a/54e179e7b1390ecddfc9e18253fe08cd.pdf | https://www.unikeyic.com/products/power-inductors/yspi0630a-1r5m/33300198.html
YSPI0630A-3R3M | YJYCOIN | 1,000: 0.0662 2,000: 0.0641 3,000: 0.0607 4,000: 0.0582 | 3.3μH Inductor, 6A, 20mΩ, 100kHz ±20%, SMD, 6.6mm × 7.1mm, H3mm | Industrial |  |  |  | 20mΩ |  | YSPI0630A-3R3M YJYCOIN |  |  | 3.3μH |  | 6.6mm(Length)*3mm(height) |  |  | -40℃~125℃ |  | SMD, 6.6X7.1MM |  | - |  | 6A |  | - | - |  |  |  |  | 100KHz | ±20% | 10000 | https://www.unikeyic.com/media/datasheet/5a/59/4348/5a/54e179e7b1390ecddfc9e18253fe08cd.pdf | https://www.unikeyic.com/products/power-inductors/yspi0630a-3r3m/5258805.html
YSPI0640-150M | YJYCOIN | 1,000: 0.2271 2,000: 0.2196 3,000: 0.2085 4,000: 0.1996 | ±20% 120mΩ 3A 15μH SMD Inductor |  |  |  |  | 120mΩ |  | YSPI0640-150M YJYCOIN |  |  | 15μH | [6 empty] | SMD |  | - |  | 3A |  | - | - |  |  |  |  | - | ±20% | 10000 | https://www.unikeyic.com/media/datasheet/22/00/246b/22/2c1321addd42ae7031801460f4b96fbb.pdf | https://www.unikeyic.com/products/power-inductors/yspi0640-150m/31013608.html
YSPI0718-1R0M | YJYCOIN | 2,000: 0.0927 4,000: 0.0896 6,000: 0.0852 8,000: 0.0815 | Inductor, 1μH ±20%, 7A, SMD, 6.6mm × 7.3mm |  |  |  |  | 22mΩ |  | YSPI0718-1R0M YJYCOIN |  |  | 1μH | [6 empty] | SMD, 6.6X7.3MM |  | - |  | 7A |  | - | - |  |  |  |  | - | ±20% | 20000 | https://www.unikeyic.com/media/datasheet/b1/12/8683/b1/b48d374b5f4bb44cea8c5a5fb94ab032.pdf | https://www.unikeyic.com/products/power-inductors/yspi0718-1r0m/21236296.html
YSPI0720-R68M | YJYCOIN | 2,000: 0.1835 4,000: 0.1775 6,000: 0.1685 8,000: 0.1612 | Inductor, ±20%, 14mΩ, 8A, 680nH, SMD |  |  |  |  | 14mΩ |  |  |  |  | 680nH | [6 empty] | SMD |  | - |  | 8A |  | - | - |  |  |  |  | - | ±20% | 20000 | https://www.unikeyic.com/media/about_us/Unikey_ISO_9001_Certification.pdf | https://www.unikeyic.com/products/power-inductors/yspi0720-r68m/12147878.html
YSPI0724-2R2M | YJYCOIN | 1,500: 0.0871 3,000: 0.0842 4,500: 0.0799 6,000: 0.0765 | ±20% 20mΩ 7A 2.2μH SMD,6.6X7.3MM |  |  |  |  | 20mΩ |  | YSPI0724-2R2M YJYCOIN |  |  | 2.2μH | [6 empty] | SMD, 6.6X7.3MM |  | - |  | 7A |  | - | - |  |  |  |  | - | ±20% | 15000 | https://www.unikeyic.com/media/datasheet/57/f7/f5b3/57/27aab5d761c517e58fd2b6a3d2184a71.pdf | https://www.unikeyic.com/products/power-inductors/yspi0724-2r2m/9149903.html
YSPI0724-6R8M | YJYCOIN | 2,000: 0.2005 4,000: 0.194 6,000: 0.1842 8,000: 0.1763 | ±20% 62mΩ 4A 6.8μH SMD 6.6mm × 7.3mm |  |  |  |  | 62mΩ |  | YSPI0724-6R8M YJYCOIN |  |  | 6.8μH | [6 empty] | SMD, 6.6X7.3MM |  | - |  | 4A |  | - | - |  |  |  |  | - | ±20% | 20000 | https://www.unikeyic.com/media/datasheet/57/f7/f5b3/57/27aab5d761c517e58fd2b6a3d2184a71.pdf | https://www.unikeyic.com/products/power-inductors/yspi0724-6r8m/32474226.html
YSPI0724-R68M | YJYCOIN | 1,500: 0.0871 3,000: 0.0842 4,500: 0.0799 6,000: 0.0765 | ±20% 9.5mΩ 680nH SMD, 7.3mm × 6.6mm |  |  |  |  | 9.5mΩ |  | YSPI0724-R68M YJYCOIN |  |  | 680nH | [6 empty] | SMD, 7.3X6.6MM |  | - |  | - |  | - | - |  |  |  |  | - | ±20% | 15000 | https://www.unikeyic.com/media/datasheet/9d/77/0031/9d770031dc411bcd09324e684c76da32.pdf | https://www.unikeyic.com/products/power-inductors/yspi0724-r68m/32030693.html
YSPI0730-3R3M | YJYCOIN | 1,000: 0.0662 2,000: 0.0641 3,000: 0.0607 4,000: 0.0582 | ±20% 20mΩ 6A 3.3μH SMD,6.6X7.3MM SMD mount |  |  |  |  | 20mΩ |  | YSPI0730-3R3M YJYCOIN |  |  | 3.3μH | [6 empty] | SMD, 6.6X7.3MM |  | - |  | 6A |  | - | - |  |  |  |  | - | ±20% | 10000 | https://www.unikeyic.com/media/datasheet/0d/4b/5a37/0d/cbc9765fe4ad2fb3696f34e70878ce90.pdf | https://www.unikeyic.com/products/power-inductors/yspi0730-3r3m/27808674.html
YSPI0730-R68M | YJYCOIN | 1,000: 0.0625 2,000: 0.0604 3,000: 0.0574 4,000: 0.055 | ±20% 5.7mΩ 15.5A 680nH SMD, 6.6mm × 7.3mm |  |  |  |  | 5.7mΩ |  | YSPI0730-R68M YJYCOIN |  |  | 680nH | [6 empty] | SMD, 6.6X7.3MM |  | - |  | 15.5A |  | - | - |  |  |  |  | - | ±20% | 10000 | https://www.unikeyic.com/media/datasheet/0d/4b/5a37/0d/cbc9765fe4ad2fb3696f34e70878ce90.pdf | https://www.unikeyic.com/products/power-inductors/yspi0730-r68m/23801171.html
YSPI0730-R82M | YJYCOIN | 1,000: 0.0625 2,000: 0.0604 3,000: 0.0574 4,000: 0.055 | ±20% 6.7mΩ 13A 820nH SMD 6.6mm × 7.3mm |  |  |  |  | 6.7mΩ |  | YSPI0730-R82M YJYCOIN |  |  | 820nH | [6 empty] | SMD, 6.6X7.3MM |  | - |  | 13A |  | - | - |  |  |  |  | - | ±20% | 10000 | https://www.unikeyic.com/media/datasheet/0d/4b/5a37/0d/cbc9765fe4ad2fb3696f34e70878ce90.pdf | https://www.unikeyic.com/products/power-inductors/yspi0730-r82m/23642834.html
YSPI0740-220M | YJYCOIN | 5: 0.174 50: 0.1404 150: 0.1258 1,000: 0.1022 2,000: 0.0943 5,000: 0.0895 | 22μH ±20% 3A 107mΩ SMD 6.6mm × 7.3mm H4mm | Industrial |  |  |  | 107mΩ |  | YSPI0740-220M YJYCOIN |  |  | 22μH |  | 7.3mm(Length)*4mm(height) |  |  | -40℃~125℃ |  | SMD, 6.6X7.3MM |  | - |  | 3A |  | - | - |  |  |  |  | - | ±20% |  | https://www.unikeyic.com/media/datasheet/74/28/0560/74/18a4d1f8db8892e49aa81342026add4a.pdf | https://www.unikeyic.com/products/power-inductors/yspi0740-220m/17299362.html
YSPI0740-2R2M | YJYCOIN | 1,000: 0.0871 2,000: 0.0842 3,000: 0.0799 4,000: 0.0765 | ±20% 11mΩ 9A 2.2μH SMD, 6.6mm × 7.3mm |  |  |  |  | 11mΩ |  | YSPI0740-2R2M YJYCOIN |  |  | 2.2μH | [6 empty] | SMD, 6.6X7.3MM |  | - |  | 9A |  | - | - |  |  |  |  | - | ±20% | 10000 | https://www.unikeyic.com/media/datasheet/61/98/6f09/61/659719a68883e07f4da557fb2d4a76de.pdf | https://www.unikeyic.com/products/power-inductors/yspi0740-2r2m/7008996.html
YSPI0740-6R8M | YJYCOIN | 5: 0.1493 50: 0.1207 150: 0.1085 1,000: 0.0831 2,000: 0.0764 5,000: 0.0723 | ±20% 40.6mΩ 5A 6.8μH SMD, 6.6mm × 7.3mm | Industrial |  |  |  | 40.6mΩ |  | YSPI0740-6R8M YJYCOIN |  |  | 6.8μH | [8 empty] | - |  | 5A |  | 7A | - |  |  |  |  | - | ±20% |  | https://www.unikeyic.com/media/datasheet/b8/1a/f645/b8/d366c96d961d3154b0994196609381c3.pdf | https://www.unikeyic.com/products/power-inductors/yspi0740-6r8m/17012881.html
YSPI0750-1R0M | YJYCOIN | 1,000: 0.0984 2,000: 0.0952 3,000: 0.0904 4,000: 0.0865 | ±20% 6.5mΩ 12A 1μH SMD,6.6X7.3MM |  |  |  |  | 6.5mΩ |  | YSPI0750-1R0M YJYCOIN |  |  | 1μH | [6 empty] | SMD, 6.6X7.3MM |  | - |  | 12A |  | - | - |  |  |  |  | - | ±20% | 10000 | https://www.unikeyic.com/media/datasheet/33/fd/4075/33/b3ad947baf04809e94411a50532848c8.pdf | https://www.unikeyic.com/products/power-inductors/yspi0750-1r0m/3735466.html
YSPI0750-1R5M | YJYCOIN | 1,000: 0.0984 2,000: 0.0952 3,000: 0.0904 4,000: 0.0865 | ±20% 8.5mΩ 10A 1.5μH SMD 6.6mm × 7.3mm |  |  |  |  | 8.5mΩ |  | YSPI0750-1R5M YJYCOIN |  |  | 1.5μH | [6 empty] | SMD, 6.6X7.3MM |  | - |  | 10A |  | - | - |  |  |  |  | - | ±20% | 10000 | https://www.unikeyic.com/media/datasheet/33/fd/4075/33/b3ad947baf04809e94411a50532848c8.pdf | https://www.unikeyic.com/products/power-inductors/yspi0750-1r5m/5766189.html
YSPI0750-4R7M | YJYCOIN | 5: 0.1691 50: 0.1369 150: 0.1226 1,000: 0.0941 2,000: 0.0865 5,000: 0.082 | Inductor ±20% 22mΩ 6.5A 4.7μH SMD, 6.6mm × 7.3mm |  |  |  |  | 22mΩ |  | YSPI0750-4R7M YJYCOIN |  |  | 4.7μH | [6 empty] | SMD, 6.6X7.3MM |  | - |  | 6.5A |  | - | - |  |  |  |  | - | ±20% |  | https://www.unikeyic.com/media/datasheet/33/fd/4075/33/b3ad947baf04809e94411a50532848c8.pdf | https://www.unikeyic.com/products/power-inductors/yspi0750-4r7m/15107785.html
YSPI0750-6R8M | YJYCOIN | 1,000: 0.1381 2,000: 0.1335 3,000: 0.1268 4,000: 0.1214 | ±20% 33mΩ 5.5A 6.8μH SMD 6.6mm × 7.3mm |  |  |  |  | 33mΩ |  | YSPI0750-6R8M YJYCOIN |  |  | 6.8μH | [6 empty] | SMD, 6.6X7.3MM |  | - |  | 5.5A |  | - | - |  |  |  |  | - | ±20% | 10000 | https://www.unikeyic.com/media/datasheet/33/fd/4075/33/b3ad947baf04809e94411a50532848c8.pdf | https://www.unikeyic.com/products/power-inductors/yspi0750-6r8m/19560868.html
YSPI0840-100M | YJYCOIN | 1,000: 0.1627 2,000: 0.1573 3,000: 0.1495 4,000: 0.143 | ±20% 51.8mΩ 10μH SMD 8.7mm × 8.1mm |  |  |  |  | 51.8mΩ |  |  |  |  | 10μH | [6 empty] | SMD, 8.7X8.1MM |  | - |  | - |  | - | - |  |  |  |  | - | ±20% | 9000 | https://www.unikeyic.com/media/about_us/Unikey_ISO_9001_Certification.pdf | https://www.unikeyic.com/products/power-inductors/yspi0840-100m/10914883.html
YSPI0850-330M | YJYCOIN | 1,000: 0.1835 2,000: 0.1775 3,000: 0.1685 4,000: 0.1612 | ±20% 33μH Inductor |  |  |  |  | - |  |  |  |  | 33μH | [6 empty] | SMD, 7.2X7.8MM |  | - |  | - |  | - | - |  |  |  |  | - | ±20% | 9000 | https://www.unikeyic.com/media/about_us/Unikey_ISO_9001_Certification.pdf | https://www.unikeyic.com/products/power-inductors/yspi0850-330m/31821864.html
YSPI1030Y-100M | YJYCOIN | 1,000: 0.1741 2,000: 0.1684 3,000: 0.1599 4,000: 0.1529 | Inductor 10μH ±20% 4A 66mΩ |  |  |  |  | 66mΩ |  |  |  |  | 10μH | [8 empty] | - |  | 4A |  | - | - |  |  |  |  | - | ±20% | 10000 | https://www.unikeyic.com/media/about_us/Unikey_ISO_9001_Certification.pdf | https://www.unikeyic.com/products/power-inductors/yspi1030y-100m/682698892.html
YSPI1030Y-2R2M | YJYCOIN | 1,000: 0.1741 2,000: 0.1684 3,000: 0.1599 4,000: 0.1529 | ±20% 13.5mΩ 7A 2.2μH SMD,10.3X10.5MM |  |  |  |  | 13.5mΩ |  |  |  |  | 2.2μH | [6 empty] | SMD, 10.3X10.5MM |  | - |  | 7A |  | - | - |  |  |  |  | - | ±20% | 9000 | https://www.unikeyic.com/media/about_us/Unikey_ISO_9001_Certification.pdf | https://www.unikeyic.com/products/power-inductors/yspi1030y-2r2m/682510612.html
YSPI1040-2R2M | YJYCOIN | 500: 0.1533 1,000: 0.1482 1,500: 0.1407 2,000: 0.1347 | 2.2μH ±20% 6mΩ 14A SMD, 10mm × 11.5mm |  |  |  |  | 6mΩ |  | YSPI1040-2R2M YJYCOIN |  |  | 2.2μH | [6 empty] | SMD, 10X11.5MM |  | - |  | 14A |  | - | - |  |  |  |  | - | ±20% | 5000 | https://www.unikeyic.com/media/datasheet/70/c3/6549/70/61e9fce4b936b1d7acb08a4235f2af8e.pdf | https://www.unikeyic.com/products/power-inductors/yspi1040-2r2m/23862874.html
YSPI1040-8R2M | YJYCOIN | 500: 0.1533 1,000: 0.1482 1,500: 0.1407 2,000: 0.1347 | ±20% 30mΩ 6A 8.2μH SMD 10.1mm × 11.6mm |  |  |  |  | 30mΩ |  | YSPI1040-8R2M YJYCOIN |  |  | 8.2μH | [6 empty] | SMD, 10.1X11.6MM |  | - |  | 6A |  | - | - |  |  |  |  | - | ±20% | 5000 | https://www.unikeyic.com/media/datasheet/9f/23/1be1/9f231be1500c2bd576570dc38b5b8134.pdf | https://www.unikeyic.com/products/power-inductors/yspi1040-8r2m/16941867.html
YSPI1050-101M | YJYCOIN | 1: 0.2701 10: 0.2251 50: 0.1929 100: 0.1688 | 100KHz ±20% 320mΩ 3A 2A 100μH SMD,10X10.1MM SMD mount 11.5mm(Length)*5mm(height) | Industrial |  |  |  | 320mΩ |  | YSPI1050-101M YJYCOIN |  |  | 100μH |  | 11.5mm(Length)*5mm(height) |  |  | -40℃~125℃ |  | SMD, 10X10.1MM |  | - |  | 2A |  | 3A | - |  |  |  |  | 100KHz | ±20% |  | https://www.unikeyic.com/media/datasheet/3d/dc/f5fa/3d/91eecbd7b57a6f85d5b999639c58e107.pdf | https://www.unikeyic.com/products/power-inductors/yspi1050-101m/18604334.html
YSPI1050-1R5M | YJYCOIN | 500: 0.1684 1,000: 0.1628 1,500: 0.1546 2,000: 0.1481 | Inductor 100kHz ±20% 3.5mΩ 16A 1.5μH SMD 10mm × 10.1mm 11.5mm L | Industrial |  |  |  | 3.5mΩ |  | YSPI1050-1R5M YJYCOIN |  |  | 1.5μH |  | 11.5mm(Length) |  |  | -40℃~125℃ |  | SMD, 10X10.1MM |  | - |  | 16A |  | - | - |  |  |  |  | 100KHz | ±20% | 5000 | https://www.unikeyic.com/media/datasheet/3d/dc/f5fa/3d/91eecbd7b57a6f85d5b999639c58e107.pdf | https://www.unikeyic.com/products/power-inductors/yspi1050-1r5m/32662857.html
YSPI1050-2R2M | YJYCOIN | 500: 0.1684 1,000: 0.1628 1,500: 0.1546 2,000: 0.1481 | Inductor 2.2μH ±20% 10A 6.6mΩ DCR SMD 10mm × 10.1mm |  |  |  |  | 6.6mΩ |  | YSPI1050-2R2M YJYCOIN |  |  | 2.2μH | [6 empty] | SMD, 10X10.1MM |  | - |  | 10A |  | - | - |  |  |  |  | - | ±20% | 5000 | https://www.unikeyic.com/media/datasheet/3d/dc/f5fa/3d/91eecbd7b57a6f85d5b999639c58e107.pdf | https://www.unikeyic.com/products/power-inductors/yspi1050-2r2m/3680349.html
YSPI1050-5R6M | YJYCOIN | 500: 0.1684 1,000: 0.1628 1,500: 0.1546 2,000: 0.1481 | 5.6μH ±20% 8A 14mΩ SMD Inductor, 10mm × 10.1mm |  |  |  |  | 14mΩ |  | YSPI1050-5R6M YJYCOIN |  |  | 5.6μH | [6 empty] | SMD, 10X10.1MM |  | - |  | 8A |  | - | - |  |  |  |  | - | ±20% | 5000 | https://www.unikeyic.com/media/datasheet/3d/dc/f5fa/3d/91eecbd7b57a6f85d5b999639c58e107.pdf | https://www.unikeyic.com/products/power-inductors/yspi1050-5r6m/32899570.html
YSPI1360-150M | YJYCOIN | 500: 0.3368 1,000: 0.3256 1,500: 0.3093 2,000: 0.2961 | Inductor, SMD, 15μH ±20%, 6A, 32mΩ DCR, 13.8mm × 12.6mm |  |  |  |  | 32mΩ |  | YSPI1360-150M YJYCOIN |  |  | 15μH | [6 empty] | SMD, 13.8X12.6MM |  | - |  | 6A |  | - | - |  |  |  |  | - | ±20% | 5000 | https://www.unikeyic.com/media/datasheet/25/2b/8bde/252b8bdec81ca164619e23cc3a4d0404.pdf | https://www.unikeyic.com/products/power-inductors/yspi1360-150m/11358902.html
YSPI1360-470M | YJYCOIN | 500: 0.3501 1,000: 0.3385 1,500: 0.3214 2,000: 0.3077 | Inductor, SMD, 47μH ±20%, 3.5A, 95mΩ, 13.8mm × 12.6mm |  |  |  |  | 95mΩ |  | YSPI1360-470M YJYCOIN |  |  | 47μH | [6 empty] | SMD, 13.8X12.6MM |  | - |  | 3.5A |  | - | - |  |  |  |  | - | ±20% | 5000 | https://www.unikeyic.com/media/datasheet/88/80/c51c/8880c51c7b4195d24391b656ec408d40.pdf | https://www.unikeyic.com/products/power-inductors/yspi1360-470m/22158883.html
YSPI1365-3R3M | YJYCOIN | 500: 0.3406 1,000: 0.3293 1,500: 0.3128 2,000: 0.2994 | Inductor, 3.3μH, ±20%, 15A |  |  |  |  | 5.9mΩ |  | YSPI1365-3R3M YJYCOIN |  |  | 3.3μH | [8 empty] | - |  | 15A |  | - | - |  |  |  |  | - | ±20% | 5000 | https://www.unikeyic.com/media/datasheet/27/12/10fd/27/ea3b65c14978485be9bdd0f2b54df7b4.pdf | https://www.unikeyic.com/products/power-inductors/yspi1365-3r3m/9747776.html
YSPI1365-680M | YJYCOIN | 500: 0.3501 1,000: 0.3385 1,500: 0.3214 2,000: 0.3077 | Inductor, 68μH, ±20%, 3.5A, 130mΩ DCR, SMD, 13.8mm × 12.6mm |  |  |  |  | 130mΩ |  | YSPI1365-680M YJYCOIN |  |  | 68μH | [6 empty] | SMD, 13.8X12.6MM |  | - |  | 3.5A |  | - | - |  |  |  |  | - | ±20% | 5000 | https://www.unikeyic.com/media/datasheet/f1/65/1294/f1651294e01a1a0f52b4fbc6118aa5ec.pdf | https://www.unikeyic.com/products/power-inductors/yspi1365-680m/1953634.html
YSPI1365-8R2M | YJYCOIN | 500: 0.3501 1,000: 0.3385 1,500: 0.3214 2,000: 0.3077 | ±20% 17mΩ 8.2μH Inductor |  |  |  |  | 17mΩ |  |  |  |  | 8.2μH | [8 empty] | - |  | - |  | - | - |  |  |  |  | - | ±20% | 5000 | https://www.unikeyic.com/media/about_us/Unikey_ISO_9001_Certification.pdf | https://www.unikeyic.com/products/power-inductors/yspi1365-8r2m/4969948.html
YSPIA0850-150M | YJYCOIN | 1: 0.3151 10: 0.2626 100: 0.2424 500: 0.2251 1,000: 0.2101 3,000: 0.1969 | Ferrite Bead, 100kHz, ±20%, 71mΩ, 4A, 15μH, SMD, 7.2mm × 7.8mm H5mm | Industrial |  |  |  | 71mΩ |  | YSPIA0850-150M YJYCOIN |  |  | 15μH |  | 7.8mm(Length)*5mm(height) |  |  | -40℃~125℃ |  | SMD, 7.2X7.8MM |  | - |  | 4A |  | - | - |  |  |  |  | 100KHz | ±20% |  | https://www.unikeyic.com/media/datasheet/24/dc/ed75/24dced75677d08f1c16c9605e34bc45e.pdf | https://www.unikeyic.com/products/power-inductors/yspia0850-150m/9643213.html
YSPIA1770-101M | YJYCOIN | 300: 1.3907 600: 1.3448 900: 1.2772 1,200: 1.2223 | ±20% 100mΩ 3.5A 100μH Inductor |  |  |  |  | 100mΩ |  | YSPIA1770-101M YJYCOIN |  |  | 100μH | [8 empty] | - |  | 3.5A |  | - | - |  |  |  |  | - | ±20% | 3000 | https://www.unikeyic.com/media/datasheet/3d/98/1bfb/3d981bfba100ccebec199cddccbfbfb1.pdf | https://www.unikeyic.com/products/power-inductors/yspia1770-101m/26053158.html
YSPIA1770-150M | YJYCOIN | 300: 1.3907 600: 1.3448 900: 1.2772 1,200: 1.2223 | ±20% 18.5mΩ 9A 15μH Inductor, SMD |  |  |  |  | 18.5mΩ |  | YSPIA1770-150M YJYCOIN |  |  | 15μH | [8 empty] | - |  | 9A |  | - | - |  |  |  |  | - | ±20% | 3000 | https://www.unikeyic.com/media/datasheet/3d/98/1bfb/3d981bfba100ccebec199cddccbfbfb1.pdf | https://www.unikeyic.com/products/power-inductors/yspia1770-150m/24460866.html
YSPIA1770-4R7M | YJYCOIN | 300: 1.3907 600: 1.3448 900: 1.2772 1,200: 1.2223 | Inductor 4.7μH ±20% 15A 4mΩ |  |  |  |  | 4mΩ |  | YSPIA1770-4R7M YJYCOIN |  |  | 4.7μH | [8 empty] | - |  | 15A |  | - | - |  |  |  |  | - | ±20% | 3000 | https://www.unikeyic.com/media/datasheet/3d/98/1bfb/3d981bfba100ccebec199cddccbfbfb1.pdf | https://www.unikeyic.com/products/power-inductors/yspia1770-4r7m/19934044.html
YSPIA1770-680M | YJYCOIN | 300: 1.3907 600: 1.3448 900: 1.2772 1,200: 1.2223 | ±20% 74mΩ 5.2A 68μH |  |  |  |  | 74mΩ |  | YSPIA1770-680M YJYCOIN |  |  | 68μH | [8 empty] | - |  | 5.2A |  | - | - |  |  |  |  | - | ±20% | 3000 | https://www.unikeyic.com/media/datasheet/99/41/d660/9941d660a27a38b47d0d835048561ade.pdf | https://www.unikeyic.com/products/power-inductors/yspia1770-680m/8617420.html
YSPIT0530A-1R5M | YJYCOIN | 1: 0.4948 2,000: 0.4646 | [5 empty] | - |  |  |  |  | - | [8 empty] | - |  | - |  | - | - |  |  |  |  | - | - |  | https://www.unikeyic.com/media/about_us/Unikey_ISO_9001_Certification.pdf | https://www.unikeyic.com/products/power-inductors/yspit0530a-1r5m/982638398.html
ZECB201209A102-1A000 | ZENY | 5: 0.0345 50: 0.027 150: 0.0233 500: 0.0205 2,500: 0.0183 4,000: 0.0172 | Single channel 0805Magnetic Beads impedance1KΩ@100MHz |  |  |  |  | - |  |  |  |  | - | [6 empty] | 0805 |  | - |  | - |  | - | - |  |  |  |  | - | - |  | https://www.unikeyic.com/media/about_us/Unikey_ISO_9001_Certification.pdf | https://www.unikeyic.com/products/power-inductors/zecb201209a102-1a000/1004472027.html
ZECD32-101K | ZENY | 770: 0.0111 3,000: 0.0103 15,000: 0.0098 | CDinductanceCD32 100uH ±10% rated_current：310mA dc_resistance：2.84Ω SMD,3.5*3.0*2.1mm Strong solderability |  |  |  |  | - |  |  |  |  | - | [8 empty] | - |  | - |  | - | - |  |  |  |  | - | - | 12000 | https://www.unikeyic.com/media/about_us/Unikey_ISO_9001_Certification.pdf | https://www.unikeyic.com/products/power-inductors/zecd32-101k/982365500.html
ZECD43-100M | ZENY | 645: 0.0134 2,000: 0.0123 10,000: 0.0118 | CDinductanceCD43 10uH ±20% rated_current：1.2A dc_resistance：182mΩ SMD,4.5*4.0*3.2mm Strong solderability |  |  |  |  | - |  |  |  |  | - | [8 empty] | - |  | - |  | - | - |  |  |  |  | - | - | 10000 | https://www.unikeyic.com/media/about_us/Unikey_ISO_9001_Certification.pdf | https://www.unikeyic.com/products/power-inductors/zecd43-100m/982370868.html
ZECD54-100M | ZENY | 5: 0.0306 50: 0.0238 150: 0.0205 1,500: 0.0181 3,000: 0.0161 4,500: 0.015 | Unshielded CD Inductor CD54 10μH ±20% |  |  |  |  | - |  |  |  |  | - | [6 empty] | SMD, 5.8X5.2MM |  | - |  | - |  | - | - |  |  |  |  | - | - |  | https://www.unikeyic.com/media/about_us/Unikey_ISO_9001_Certification.pdf | https://www.unikeyic.com/products/power-inductors/zecd54-100m/982364911.html
ZECD54-2R2M | ZENY | 1,500: 0.0173 3,000: 0.0171 7,500: 0.0166 | CDinductanceCD54 2.2uH ±20% rated_current：4.5A dc_resistance：27mΩ SMD,5.8*5.2*4.5mm Strong solderability |  |  |  |  | - |  |  |  |  | - | [8 empty] | - |  | - |  | - | - |  |  |  |  | - | - | 15000 | https://www.unikeyic.com/media/about_us/Unikey_ISO_9001_Certification.pdf | https://www.unikeyic.com/products/power-inductors/zecd54-2r2m/982367726.html
ZEMS1040-100M | ZENY | 1: 0.145 10: 0.1193 30: 0.0981 100: 0.0884 300: 0.0806 1,000: 0.0758 | Integrated molding inductor 1040 10uH ±20% 8.5A | Industrial |  |  |  | - |  |  |  |  | 10μH | [6 empty] | SMD, 11.5X10MM |  | 000 |  | 7.8A |  | 8.5A | - |  |  |  |  | 100KHz | ±20% |  | https://www.unikeyic.com/media/about_us/Unikey_ISO_9001_Certification.pdf | https://www.unikeyic.com/products/power-inductors/zems1040-100m/982945596.html
ZEMS1040-3R3M | ZENY | 5: 0.1692 50: 0.1319 150: 0.1159 1,000: 0.0961 2,000: 0.0873 5,000: 0.0821 | Molded Inductor 1040 3.3μH ±20% 16A |  |  |  |  | - |  |  |  |  | - | [6 empty] | SMD, 11.5X10MM |  | - |  | - |  | - | - |  |  |  |  | - | - |  | https://www.unikeyic.com/media/about_us/Unikey_ISO_9001_Certification.pdf | https://www.unikeyic.com/products/power-inductors/zems1040-3r3m/982262109.html
ZEMS1050-330M | ZENY | 1: 0.0878 200: 0.0814 | Integrated molding inductor1050 33uH ±20% 5.5A |  |  |  |  | - |  |  |  |  | - | [6 empty] | SMD, 11.5X10MM |  | - |  | - |  | - | - |  |  |  |  | - | - |  | https://www.unikeyic.com/media/about_us/Unikey_ISO_9001_Certification.pdf | https://www.unikeyic.com/products/power-inductors/zems1050-330m/951301500.html
ZEPM0530H100M | ZENY | 5: 0.084 50: 0.0656 150: 0.0566 500: 0.0499 | Molded Inductor 0530 10μH ±20% 3.5A |  |  |  |  | - |  |  |  |  | - | [6 empty] | SMD, 5.4X5.2MM |  | - |  | - |  | - | - |  |  |  |  | - | - |  | https://www.unikeyic.com/media/about_us/Unikey_ISO_9001_Certification.pdf | https://www.unikeyic.com/products/power-inductors/zepm0530h100m/1004976032.html