## Power Transformers
Part Number | Manufacturer | Price | Description | Application Level | Base Product Number | Center Tap | Core Factor (ΣI/A) mm⁻¹ | Core Type | Current - Output (Max) | Datasheet | Effective Area (Ae) mm² | Effective Length (le) mm | Effective Magnetic Volume (Ve) mm³ | Effective Permeability (µe) | Gap | Height | Height-Seated (Max) | Inductance | Inductance Factor (Al) | Initial Permeability (µi) | Length | Length/Width/Height | Material | Minimum Core Cross Section (Amin) mm² | Moisture Sensitivity Level (MSL) | Mounting Type | Mounting Type | Operating Temperature | Operating Temperature | Output Voltage | Package / Case (Metric) | Packaging | Power - Max | Primary Voltage | Primary Winding Configuration | Primary Winding(s) | Product Status | Rated Power | Rid | RoHS | SPM | Secondary Current | Secondary Voltage | Secondary Winding Configuration | Secondary Winding(s) | Series | Size / Dimension | Supplier Device Package | Termination Style | Transformer Type | Turns Ratio - Primary : Secondary | Voltage-Primary | Voltage - Isolation | Voltage - Secondary (Full Load) | Weight | Width | Stock | Datasheet URL | Source URL
0 442 32 | legrand | 1: 87.7264 10: 86.7448 50: 71.3906 | 24V，48V 63VA 230V，400V DINRail installation 113mm*94mm*85mm | [6 empty] | 0 442 32 legrand | [11 empty] | 113mm*94mm*85mm |  |  |  | DIN rail mounting |  | 50℃(max) |  | - |  |  |  | 230V, 400V | - |  |  | 63VA |  |  |  | - | 24V, 48V | - | [12 empty] | 14 | https://www.unikeyic.com/media/datasheet/cc/34/c02a/cc/acadec0a7274b39daf56b0e571d9d409.pdf | https://www.unikeyic.com/products/power-transformers/0-442-32/28175082.html
0 442 35 | legrand | 1: 154.6574 10: 152.1973 | 24V，48V 250VA，210VA 230V，400V DINRail installation 115mm*106mm*123mm | [6 empty] | 0 442 35 legrand | [11 empty] | 115mm*106mm*123mm |  |  |  | DIN rail mounting |  | 50℃(max) |  | - |  |  |  | 230V, 400V | - |  |  | 250VA, 210VA |  |  |  | - | 24V, 48V | - | [12 empty] | 3 | https://www.unikeyic.com/media/datasheet/cc/34/c02a/cc/acadec0a7274b39daf56b0e571d9d409.pdf | https://www.unikeyic.com/products/power-transformers/0-442-35/23587582.html
0 442 65 | legrand | 1: 158.3051 10: 154.6816 25: 152.779 50: 149.8584 100: 147.3377 | 115V，230V 250VA，210VA 230V，400V DINRail installation 106mm*106mm*123mm | [6 empty] | 0 442 65 legrand | [11 empty] | 106mm*106mm*123mm |  |  |  | DIN rail mounting |  | 50℃(max) |  | - |  |  |  | 230V, 400V | - |  |  | 250VA, 210VA |  |  |  | - | 115V, 230V | - | [12 empty] | 29 | https://www.unikeyic.com/media/datasheet/cc/34/c02a/cc/acadec0a7274b39daf56b0e571d9d409.pdf | https://www.unikeyic.com/products/power-transformers/0-442-65/28247208.html
0 442 66 | legrand | 1: 204.3193 10: 200.4898 | 115V，230V 400VA，300VA 230V，400V DINRail installation 140mm*120mm*140mm | [6 empty] | 0 442 66 legrand | [11 empty] | 140mm*120mm*140mm |  |  |  | DIN rail mounting |  | 50℃(max) |  | - |  |  |  | 230V, 400V | - |  |  | 400VA, 300VA |  |  |  | - | 115V, 230V | - | [12 empty] | 1 | https://www.unikeyic.com/media/datasheet/cc/34/c02a/cc/acadec0a7274b39daf56b0e571d9d409.pdf | https://www.unikeyic.com/products/power-transformers/0-442-66/27787791.html
0030P1-2-012 | talema | 1: 59.6598 25: 58.7872 | 2*12(AC) 1.25A 30VA 230V(AC) 32mm(height) | Commercial Grade | [17 empty] | 32mm(height) | [5 empty] | 0℃~180℃ |  | - |  |  |  | 230V(AC) | - |  |  | 30VA |  |  |  | 1.25A | 2*12(AC) | - | [12 empty] | 204 | https://www.unikeyic.com/media/about_us/Unikey_ISO_9001_Certification.pdf | https://www.unikeyic.com/products/power-transformers/0030p1-2-012/27847711.html
0120P1-2-018 | talema | 1: 98.4877 25: 93.5555 125: 77.0136 | 2*18(AC) 5A 120VA 230V(AC) wire mounting 46mm(height) | Commercial Grade | [17 empty] | 46mm(height) |  |  |  | wire mounting |  | 0℃~180℃ |  | - |  |  |  | 230V(AC) | - |  |  | 120VA |  |  |  | 5A | 2*18(AC) | - | [12 empty] | 5 | https://www.unikeyic.com/media/about_us/Unikey_ISO_9001_Certification.pdf | https://www.unikeyic.com/products/power-transformers/0120p1-2-018/27793474.html
044238 | legrand | 1: 804.3952 10: 789.3076 25: 773.6746 50: 757.4478 100: 740.4939 | 115V，230V Dual 1000VA 230V，400V Single DINRail installation 199mm*150mm*206mm | [6 empty] | 044238 legrand | [11 empty] | 199mm*150mm*206mm |  |  |  | DIN rail mounting |  | 50℃(max) |  | - |  |  |  | 230V, 400V | Single |  |  | 1000VA |  |  |  | - | 115V, 230V | Dual | [12 empty] | 2 | https://www.unikeyic.com/media/datasheet/cc/34/c02a/cc/acadec0a7274b39daf56b0e571d9d409.pdf | https://www.unikeyic.com/products/power-transformers/044238/28225827.html
0500P1-2-040K | talema | 1: 159.9168 10: 155.13 25: 150.3189 50: 147.1196 100: 143.9324 | 2*40(AC) 10A 500VA 230V(AC) 40V 147.1mm(Length)*64.7mm(height) | [6 empty] | 0500P1-2-040K talema | [11 empty] | 147.1mm(Length)*64.7mm(height) | [5 empty] | 180℃(max) |  | 40V |  |  |  | 230V(AC) | - |  |  | 500VA |  |  |  | 10A | 2*40(AC) | - | [12 empty] | 22 | https://www.unikeyic.com/media/datasheet/b4/e5/37ae/b4/1de9eb7ec96802432f8ec4b5f608ec14.pdf | https://www.unikeyic.com/products/power-transformers/0500p1-2-040k/23460519.html
1-1611449-0 | TE Connectivity | 15: 10.109 30: 9.922 55: 9.735 150: 9.361 250: 8.558 | Power Transformers 4000-01C02BB999=TRANSFORMER-AN | [6 empty] | 1-1611449-0 TE Connectivity | [19 empty] | - |  |  |  | - | - |  |  | - |  |  |  | - | - | - | [12 empty] | 375 | https://www.unikeyic.com/media/datasheet/fc/5c/6667/fc/fb9d76e1f6043be5117e7b5298af96a8.pdf | https://www.unikeyic.com/products/power-transformers/1-1611449-0/28023101.html
10-1 | Bel Fuse | 3: 26.752 11: 26.246 22: 25.762 25: 24.761 50: 23.012 | Transformer, Multiple Taps, Single, 10VA, 5V(Parallel) 10V(Series), 1A/2A, 105V/115V/125V, Base Mount, Solder Mount, 73mm × 44.5mm × 58.7mm |  |  | Yes |  |  | Parallel 2A, Series 1A | [7 empty] | 58.70mm | [7 empty] | Not Applicable |  | Chassis Mount |  |  |  |  | Box | 10VA |  |  | Single, Multiple Taps | [8 empty] | Single, Multiple Taps | - | 73.00mm L x 44.50mm W |  | Solder, Quick Connect |  |  | 105V, 115V, 125V | 1500Vrms | Parallel 5V, Series 10V | 1 lb (453.59 g) |  | 61 | https://www.unikeyic.com/media/datasheet/0c/cb/2fdb/0c/718a9a6637f8a0a610902186544bb19f.pdf | https://www.unikeyic.com/products/power-transformers/10-1/24136550.html
10-25 | Bel Fuse | 1: 149.171 2: 146.399 4: 143.638 5: 138.116 10: 119.152 20: 112.838 | Transformer 5V(Parallel), 10V(Series) 25A, 50A Single, Multiple Taps 250VA 105V, 115V, 125V Base Mount, Welding Mount 114.3mm × 95.3mm × 95.3mm |  |  | Yes |  |  | Parallel 50A, Series 25A | [7 empty] | 95.30mm | [7 empty] | Not Applicable |  | Chassis Mount |  |  |  |  | Box | 250VA |  |  | Single, Multiple Taps |  |  | 1984703 | [5 empty] | Single, Multiple Taps | - | 114.30mm L x 95.30mm W |  | Solder, Quick Connect |  |  | 105V, 115V, 125V | 1500Vrms | Parallel 5V, Series 10V | 8.7 lbs (3.9 kg) |  | 384 | https://www.unikeyic.com/media/datasheet/3e/15/b10f/3e/3aea2c531799753821998d08121ff665.pdf | https://www.unikeyic.com/products/power-transformers/10-25/28327295.html
10-250-LPI | Bel Fuse | 8: 15.796 19: 15.51 37: 15.213 | 5V(Parallel), 10V(Series) 250mA, 500mA Dual 2.5VA 115V, 230V Dual No TH 60.2mm × 42.1mm × 18.3mm |  |  | No |  |  | Parallel 500mA, Series 250mA | [7 empty] | 18.30mm | [7 empty] | Not Applicable |  | Through Hole |  |  |  |  | Box | 2.5VA |  |  | Dual |  |  | 953099 | [5 empty] | Dual | LPI | 60.20mm L x 42.10mm W |  | PC Pin |  |  | 115V, 230V | 4000Vrms | Parallel 5V, Series 10V | 0.27 lb (122.47 g) |  | 45 | https://www.unikeyic.com/media/datasheet/76/51/f191/76/58a036ddd171b5f77f1690f1cd28a585.pdf | https://www.unikeyic.com/products/power-transformers/10-250-lpi/23881334.html
1182F30 | Hammond Manufacturing | 1: 110.052 10: 98.0165 25: 93.5984 50: 90.3889 100: 87.2902 | 30V(Parallel)，60V(Series) 3.75A Dual 225VA 117V，234V Dual no wire mounting，base mount 47.75mm(height) |  | 1182 | No |  |  | Parallel 7.5A, Series 3.75A | [7 empty] | 47.75mm | [7 empty] | Not Applicable |  | Chassis Mount |  |  |  |  | Box | 225VA |  |  | Dual | [8 empty] | Dual | 1182 | 114.30mm Dia |  | Wire Leads |  |  | 117V, 234V | 4000Vrms | Parallel 30V, Series 60V | 4.7 lbs (2.1 kg) |  | 1 | https://www.unikeyic.com/media/datasheet/19/67/db8d/19/9e85bf3d21923b6ff1ed26e3c9f094ca.pdf | https://www.unikeyic.com/products/power-transformers/1182f30/24100387.html
1182H117 | Hammond Manufacturing | 1: 82.3284 10: 73.3331 25: 70.0276 50: 67.6264 100: 65.3078 | 117V (Parallel), 234V (Series) 342mA Dual 80VA 117V Dual No Wire Mount, Base Mount, 88.9mm (L) × 38.1mm (H) |  | 1182 | No |  |  | Parallel 684mA, Series 342mA | [7 empty] | 38.10mm | [7 empty] | Not Applicable |  | Chassis Mount |  |  |  |  | Box | 80VA |  |  | Dual |  |  | 4809301 | [5 empty] | Dual | 1182 | 88.90mm Dia |  | Wire Leads |  |  | 117V, 234V | 4000Vrms | Parallel 117V, Series 234V | 2.1 lbs (952.5 g) |  | 3 | https://www.unikeyic.com/media/datasheet/19/67/db8d/19/9e85bf3d21923b6ff1ed26e3c9f094ca.pdf | https://www.unikeyic.com/products/power-transformers/1182h117/28308639.html
1182H15 | Hammond Manufacturing | 1: 110.052 10: 98.0165 25: 93.5984 50: 90.3889 100: 87.2902 | 15V(Parallel), 30V(Series) 15A, 7.5A Dual 225VA 117V, 234V Dual No Wire Mount, Base Mount 114.3mm L × 47.75mm H |  | 1182 | No |  |  | Parallel 15A, Series 7.5A | [7 empty] | 47.75mm | [7 empty] | Not Applicable |  | Chassis Mount |  |  |  |  | Box | 225VA |  |  | Dual |  |  | 4809302 | [5 empty] | Dual | 1182 | 114.30mm Dia |  | Wire Leads |  |  | 117V, 234V | 4000Vrms | Parallel 15V, Series 30V | 4.7 lbs (2.1 kg) |  | 1 | https://www.unikeyic.com/media/datasheet/19/67/db8d/19/9e85bf3d21923b6ff1ed26e3c9f094ca.pdf | https://www.unikeyic.com/products/power-transformers/1182h15/24104048.html
1182H18 | Hammond Manufacturing | 1: 72.16 10: 63.396 25: 58.86 50: 56.7972 100: 55.0584 | Transformer 18V(Parallel) 36V(Series) 830mA Dual 30VA 117V/234V Wire Mount, Base Mount 31.75mm H |  | 1182 | No |  |  | Parallel 1.66A, Series 830mA | [7 empty] | 31.75mm | [7 empty] | Not Applicable |  | Chassis Mount |  |  |  |  | Box | 30VA |  |  | Dual |  |  | 4809303 | [5 empty] | Dual | 1182 | 76.20mm Dia |  | Wire Leads |  |  | 117V, 234V | 4000Vrms | Parallel 18V, Series 36V | 1.1 lbs (499 g) |  | 8 | https://www.unikeyic.com/media/datasheet/19/67/db8d/19/9e85bf3d21923b6ff1ed26e3c9f094ca.pdf | https://www.unikeyic.com/products/power-transformers/1182h18/27752289.html
1182H240 | Hammond Manufacturing | 1: 99.0576 10: 88.2274 25: 84.2504 50: 81.3616 100: 78.5724 | 240V 667mA Single 160VA 117V Dual No Wire Mount, Base Mount 110.49mm × 44.45mm H |  | 1182 | No |  |  | 667mA | [7 empty] | 44.45mm | [7 empty] | Not Applicable |  | Chassis Mount |  |  |  |  | Box | 160VA |  |  | Dual |  |  | 4809304 | [5 empty] | Single | 1182 | 110.49mm Dia |  | Wire Leads |  |  | 117V, 234V | 4000Vrms | 240V | 3.8 lbs (1.7 kg) |  | 1 | https://www.unikeyic.com/media/datasheet/19/67/db8d/19/9e85bf3d21923b6ff1ed26e3c9f094ca.pdf | https://www.unikeyic.com/products/power-transformers/1182h240/28144199.html
1182L22 | Hammond Manufacturing | 1: 82.3284 10: 73.3331 25: 70.0276 50: 67.6264 100: 65.3078 | 22V(Parallel), 44V(Series), 1.82A, Dual, 80VA, 117V, Wire Mount, Base Mount, 38.1mm H |  | 1182 | No |  |  | Parallel 3.64A, Series 1.82A | [7 empty] | 38.10mm | [7 empty] | Not Applicable |  | Chassis Mount |  |  |  |  | Box | 80VA |  |  | Dual | [8 empty] | Dual | 1182 | 88.90mm Dia |  | Wire Leads |  |  | 117V, 234V | 4000Vrms | Parallel 22V, Series 44V | 2.1 lbs (952.5 g) |  | 100 | https://www.unikeyic.com/media/datasheet/19/67/db8d/19/9e85bf3d21923b6ff1ed26e3c9f094ca.pdf | https://www.unikeyic.com/products/power-transformers/1182l22/24188105.html
1182L240 | Hammond Manufacturing | 1: 152.7768 10: 136.0584 25: 129.9257 50: 125.4727 | Transformer 240V Single 500VA 117V Dual Wire Mount, Base Mount 57.15mm H |  | 1182 | No |  |  | 2.08A | [7 empty] | 57.15mm | [7 empty] | Not Applicable |  | Chassis Mount |  |  |  |  | Box | 500VA |  |  | Dual |  |  | 4809330 | [5 empty] | Single | 1182 | 139.70mm Dia |  | Wire Leads |  |  | 117V, 234V | 4000Vrms | 240V | 9 lbs (4.1 kg) |  | 1 | https://www.unikeyic.com/media/datasheet/19/67/db8d/19/9e85bf3d21923b6ff1ed26e3c9f094ca.pdf | https://www.unikeyic.com/products/power-transformers/1182l240/23526350.html
1182L30 | Hammond Manufacturing | 1: 86.152 10: 74.2392 25: 70.0272 50: 68.526 100: 66.4848 | Transformer Dual 120VA 117V, 30V Parallel/60V Series, 2A, Wire Mount, Base Mount, 41.4mm H |  | 1182 | No |  |  | Parallel 4A, Series 2A | [7 empty] | 41.40mm | [7 empty] | Not Applicable |  | Chassis Mount |  |  |  |  | Box | 120VA |  |  | Dual |  |  | 4809331 | [5 empty] | Dual | 1182 | 101.60mm Dia |  | Wire Leads |  |  | 117V, 234V | 4000Vrms | Parallel 30V, Series 60V | 3 lbs (1.4 kg) |  | 3 | https://www.unikeyic.com/media/datasheet/19/67/db8d/19/9e85bf3d21923b6ff1ed26e3c9f094ca.pdf | https://www.unikeyic.com/products/power-transformers/1182l30/24154820.html
1182L6 | Hammond Manufacturing | 1: 73.224 10: 65.2244 25: 62.2858 50: 60.15 100: 58.087 | Dual Transformer 6V Parallel, 12V Series 2.5A 30VA 117V Wire Mount, Base Mount 31.75mm H |  |  | No |  |  | Parallel 5A, Series 2.5A | [7 empty] | 31.75mm | [7 empty] | Not Applicable |  | Chassis Mount |  |  |  |  | Box | 30VA |  |  | Dual |  |  | 4809332 | [5 empty] | Dual | 1182 | 76.20mm Dia |  | Wire Leads |  |  | 117V, 234V | 4000Vrms | Parallel 6V, Series 12V | 1.1 lbs (499 g) |  | 1 | https://www.unikeyic.com/media/datasheet/40/f6/85ae/40/eccb3e6290ac9216f1fc09dda3656b5a.pdf | https://www.unikeyic.com/products/power-transformers/1182l6/23980937.html
1182L60 | Hammond Manufacturing | 1: 120.8736 10: 107.6587 25: 102.8056 50: 99.2807 100: 95.8784 | 60V (Parallel), 120V (Series) 5A, 2.5A Dual 300VA 117V Dual No Wire Mount, Base Mount 123.95mm L × 47.75mm H |  |  | No |  |  | Parallel 5A, Series 2.5A | [7 empty] | 47.75mm | [7 empty] | Not Applicable |  | Chassis Mount |  |  |  |  | Box | 300VA |  |  | Dual | [8 empty] | Dual | 1182 | 127.00mm Dia |  | Wire Leads |  |  | 117V, 234V | 4000Vrms | Parallel 60V, Series 120V | 6 lbs (2.7 kg) |  | 5 | https://www.unikeyic.com/media/datasheet/19/67/db8d/19/9e85bf3d21923b6ff1ed26e3c9f094ca.pdf | https://www.unikeyic.com/products/power-transformers/1182l60/28256652.html
1182P117 | Hammond Manufacturing | 1: 159.0516 10: 144.0288 25: 135.0864 50: 131.0472 | 117V (Parallel), 234V (Series) 2x2670 Dual 625VA 117V Dual Wire Mount, Bracket Mount 152.4mm × 60.45mm H |  | 1182 | No |  |  | Parallel 5.34A, Series 2.67A | [7 empty] | 60.45mm | [7 empty] | Not Applicable |  | Chassis Mount |  |  |  |  | Box | 625VA |  |  | Dual | [8 empty] | Dual | 1182 | 152.40mm Dia |  | Wire Leads |  |  | 117V, 234V | 4000Vrms | Parallel 117V, Series 234V | 11 lbs (5 kg) |  | 2 | https://www.unikeyic.com/media/datasheet/19/67/db8d/19/9e85bf3d21923b6ff1ed26e3c9f094ca.pdf | https://www.unikeyic.com/products/power-transformers/1182p117/23660098.html
1182P22 | Hammond Manufacturing | 1: 109.021 10: 95.7528 25: 89.3592 50: 86.7024 100: 84.6396 | Transformer, Dual 225VA, 117V, 22V Parallel/44V Series, 10.22A/5.11A, Wire Mount, Base Mount, 107.95mm(L) × 47.75mm(H) |  | 1182 | No |  |  | Parallel 10.22A, Series 5.11A | [7 empty] | 47.75mm | [7 empty] | Not Applicable |  | Chassis Mount |  |  |  |  | Box | 225VA |  |  | Dual | [8 empty] | Dual | 1182 | 114.30mm Dia |  | Wire Leads |  |  | 117V, 234V | 4000Vrms | Parallel 22V, Series 44V | 4.7 lbs (2.1 kg) |  | 4 | https://www.unikeyic.com/media/datasheet/19/67/db8d/19/9e85bf3d21923b6ff1ed26e3c9f094ca.pdf | https://www.unikeyic.com/products/power-transformers/1182p22/23720920.html
1182P240 | Hammond Manufacturing | 1: 237.8052 10: 211.7804 25: 202.2382 50: 195.3128 | Transformer, Single/Dual, 1000VA, 117V/240V, 4.17A, Wire/Base Mount, 73.15mm H |  | 1182 | No |  |  | 4.17A | [7 empty] | 73.15mm | [7 empty] | Not Applicable |  | Chassis Mount |  |  |  |  | Box | 1000VA |  |  | Dual |  |  | 4809356 | [5 empty] | Single | 1182 | 158.75mm Dia |  | Wire Leads |  |  | 117V, 234V | 4000Vrms | 240V | 17 lbs (7.7 kg) |  | 2 | https://www.unikeyic.com/media/datasheet/19/67/db8d/19/9e85bf3d21923b6ff1ed26e3c9f094ca.pdf | https://www.unikeyic.com/products/power-transformers/1182p240/24191523.html
1182Q12 | Hammond Manufacturing | 1: 88.473 5: 88.473 10: 86.8644 50: 86.8644 | 12V (Parallel), 24V (Series), 6.67A Dual, 160VA, 117V Dual, Wire Mount, Base Mount, 44.45mm H |  | 1182 | No |  |  | Parallel 13.34A, Series 6.67A | [7 empty] | 44.45mm | [7 empty] | Not Applicable |  | Chassis Mount |  |  |  |  | Box | 160VA |  |  | Dual | [8 empty] | Dual | 1182 | 110.49mm Dia |  | Wire Leads |  |  | 117V, 234V | 4000Vrms | Parallel 12V, Series 24V | 3 lbs (1.4 kg) |  | 1 | https://www.unikeyic.com/media/datasheet/19/67/db8d/19/9e85bf3d21923b6ff1ed26e3c9f094ca.pdf | https://www.unikeyic.com/products/power-transformers/1182q12/28047616.html
1182Q60 | Hammond Manufacturing | 1: 131.598 5: 125.685 10: 124.719 20: 123.7425 50: 122.4615 100: 121.548 | 60V(Parallel)，120V(Series) 6.25A Dual 750VA 117V Dual no wire mounting，base mount 73.15mm(height) |  | 1182 | No |  |  | Parallel 12.5A, Series 6.25A | [7 empty] | 73.15mm | [7 empty] | Not Applicable |  | Chassis Mount |  |  |  |  | Box | 750VA |  |  | Dual |  |  | 4809364 | [5 empty] | Dual | 1182 | 152.40mm Dia |  | Wire Leads |  |  | 117V, 234V | 4000Vrms | Parallel 60V, Series 120V | 13 lbs (5.9 kg) |  | 1 | https://www.unikeyic.com/media/datasheet/19/67/db8d/19/9e85bf3d21923b6ff1ed26e3c9f094ca.pdf | https://www.unikeyic.com/products/power-transformers/1182q60/28325970.html
1182Q9 | Hammond Manufacturing | 1: 62.018 5: 58.8276 10: 56.322 25: 55.1775 50: 54.3165 100: 53.4555 250: 52.479 | 9V(Parallel)，18V(Series) 6.67A Dual 120VA 117V Dual no wire mounting，base mount 41.4mm(height) |  | 1182 | No |  |  | Parallel 13.34A, Series 6.67A | [7 empty] | 41.40mm | [7 empty] | Not Applicable |  | Chassis Mount |  |  |  |  | Box | 120VA |  |  | Dual | [8 empty] | Dual | 1182 | 101.60mm Dia |  | Wire Leads |  |  | 117V, 234V | 4000Vrms | Parallel 9V, Series 18V | 3 lbs (1.4 kg) |  | 71 | https://www.unikeyic.com/media/datasheet/19/67/db8d/19/9e85bf3d21923b6ff1ed26e3c9f094ca.pdf | https://www.unikeyic.com/products/power-transformers/1182q9/24223346.html
1182R117 | Hammond Manufacturing | 1: 219.23 5: 215.244 10: 215.244 | Transformer, 117V(Parallel), 234V(Series), 8.5A, 4.27A, Dual 1000VA, Wire Mount, Base Mount, 158.75mm L × 73.15mm H |  | 1182 | No |  |  | Parallel 8.6A, Series 4.3A | [7 empty] | 73.15mm | [7 empty] | Not Applicable |  | Chassis Mount |  |  |  |  | Box | 1000VA |  |  | Dual |  |  | 4809367 | [5 empty] | Dual | 1182 | 158.75mm Dia |  | Wire Leads |  |  | 117V, 234V | 4000Vrms | Parallel 117V, Series 234V | 17 lbs (7.7 kg) |  | 8 | https://www.unikeyic.com/media/datasheet/19/67/db8d/19/9e85bf3d21923b6ff1ed26e3c9f094ca.pdf | https://www.unikeyic.com/products/power-transformers/1182r117/28221037.html
1182S110 | Hammond Manufacturing | 1: 224.473 10: 199.9036 25: 190.8968 50: 184.36 | 110V(Parallel), 220V(Series) 4.5A Dual 1000VA 117V Dual Wire Mount, Base Mount 73.15mm H |  | 1182 | No |  |  | Parallel 9A, Series 4.5A | [7 empty] | 73.15mm | [7 empty] | Not Applicable |  | Chassis Mount |  |  |  |  | Box | 1000VA |  |  | Dual | [8 empty] | Dual | 1182 | 158.75mm Dia |  | Wire Leads |  |  | 117V, 234V | 4000Vrms | Parallel 110V, Series 220V | 17 lbs (7.7 kg) |  | 3 | https://www.unikeyic.com/media/datasheet/19/67/db8d/19/9e85bf3d21923b6ff1ed26e3c9f094ca.pdf | https://www.unikeyic.com/products/power-transformers/1182s110/23518686.html
1182S15 | Hammond Manufacturing | 1: 120.8736 10: 107.6587 25: 102.8056 50: 99.2807 100: 95.8784 | Dual Transformer, 15V(Parallel), 30V(Series), 20A/10A, 3000VA, 117V, Wire Mount, Base Mount, 123.95mm × 47.75mm H |  | 1182 | No |  |  | Parallel 20A, Series 10A | [7 empty] | 47.75mm | [7 empty] | Not Applicable |  | Chassis Mount |  |  |  |  | Box | 300VA |  |  | Dual | [8 empty] | Dual | 1182 | 127.00mm Dia |  | Wire Leads |  |  | 117V, 234V | 4000Vrms | Parallel 15V, Series 30V | 6 lbs (2.7 kg) |  | 4 | https://www.unikeyic.com/media/datasheet/19/67/db8d/19/9e85bf3d21923b6ff1ed26e3c9f094ca.pdf | https://www.unikeyic.com/products/power-transformers/1182s15/23949322.html
1182T30 | Hammond Manufacturing | 1: 131.8572 5: 125.9475 10: 124.971 20: 123.9945 50: 122.7135 100: 121.8 | 30V(Parallel), 60V(Series) 12.5A Dual 750VA 117V Dual No Wire Mount, Base Mount 73.15mm H |  | 1182 | No |  |  | Parallel 25A, Series 12.5A | [7 empty] | 73.15mm | [7 empty] | Not Applicable |  | Chassis Mount |  |  |  |  | Box | 750VA |  |  | Dual |  |  | 4809378 | [5 empty] | Dual | 1182 | 152.40mm Dia |  | Wire Leads |  |  | 117V, 234V | 4000Vrms | Parallel 30V, Series 60V | 13 lbs (5.9 kg) |  | 24 | https://www.unikeyic.com/media/datasheet/19/67/db8d/19/9e85bf3d21923b6ff1ed26e3c9f094ca.pdf | https://www.unikeyic.com/products/power-transformers/1182t30/23544308.html
1182V40P | Hammond Manufacturing | 1: 268.92 3: 255.3915 5: 252.5565 10: 248.7345 20: 244.9125 | 40V(Parallel) 80V(Series) 18.8A Dual 1500VA 117V Dual Wire Mount, Base Mount 82.55mm H |  | 1182 | Yes |  |  | Parallel 37.5A, Series 18.8A | [15 empty] | Not Applicable |  | Chassis Mount |  |  |  |  | Bulk | 1500VA |  |  | Dual |  |  | 4899950 | [5 empty] | Dual | 1182 |  |  | Wire Leads |  |  | 117V, 234V | 4000Vrms | Parallel 40V, Series 80V | 24 lbs (10.9 kg) |  | 1 | https://www.unikeyic.com/media/datasheet/ef/5a/c231/ef/3407afdab028341e624be81bf5823b77.pdf | https://www.unikeyic.com/products/power-transformers/1182v40p/23651279.html
12-200-LPI | Bel Fuse | 9: 14.333 21: 14.058 41: 13.805 | 6.3V(Parallel), 12.6V(Series) 200mA, 400mA Dual 2.5VA 115V, 230V Dual TH 60.2mm × 42.1mm × 18.3mm |  |  | No |  |  | Parallel 400mA, Series 200mA | [7 empty] | 18.30mm | [7 empty] | Not Applicable |  | Through Hole |  |  |  |  | Box | 2.5VA |  |  | Dual |  |  | 953105 | [5 empty] | Dual | LPI | 60.20mm L x 42.10mm W |  | PC Pin |  |  | 115V, 230V | 4000Vrms | Parallel 6.3V, Series 12.6V | 0.27 lb (122.47 g) |  | 43 | https://www.unikeyic.com/media/datasheet/ae/2c/d43e/ae/ddfd6e61f6e6e8282ba3297a41151428.pdf | https://www.unikeyic.com/products/power-transformers/12-200-lpi/27797487.html
12-450-LPI | Bel Fuse | 8: 14.608 20: 14.344 40: 14.058 48: 13.53 50: 11.836 | Dual Transformer 6VA 115V/230V 900mA/450mA 6.3V(Parallel) 12.6V(Series) TH 60.2mm × 42.1mm × 22.7mm |  |  | No |  |  | Parallel 900mA, Series 450mA | [7 empty] | 22.70mm | [7 empty] | Not Applicable |  | Through Hole |  |  |  |  | Box | 6VA |  |  | Dual |  |  | 953106 | [5 empty] | Dual | LPI | 60.20mm L x 42.10mm W |  | PC Pin |  |  | 115V, 230V | 4000Vrms | Parallel 6.3V, Series 12.6V | 0.39 lb (176.9 g) |  | 96 | https://www.unikeyic.com/media/datasheet/ae/2c/d43e/ae/ddfd6e61f6e6e8282ba3297a41151428.pdf | https://www.unikeyic.com/products/power-transformers/12-450-lpi/23583889.html
12-725-LPI | Bel Fuse | 8: 15.928 19: 15.631 37: 15.345 48: 14.751 50: 12.771 | Dual Transformer 6.3V(Parallel) 12.6V(Series) 1.45A 725mA 9VA 115V/230V TH DIP 60.2mm × 42.1mm × 27.4mm |  |  | No |  |  | Parallel 1.45A, Series 725mA | [7 empty] | 27.40mm | [7 empty] | Not Applicable |  | Through Hole |  |  |  |  | Box | 9VA |  |  | Dual | [8 empty] | Dual | LPI | 60.20mm L x 42.10mm W |  | PC Pin |  |  | 115V, 230V | 4000Vrms | Parallel 6.3V, Series 12.6V | 0.51 lb (231.33 g) |  | 59 | https://www.unikeyic.com/media/datasheet/ae/2c/d43e/ae/ddfd6e61f6e6e8282ba3297a41151428.pdf | https://www.unikeyic.com/products/power-transformers/12-725-lpi/23579314.html
12.8-12 | Bel Fuse | 1: 138.339 10: 129.1696 | 6.4V Par, 12.8V Ser 24A, 12A Single Multiple Taps 153.6VA 105V, 115V, 125V Base Mount, Weld Mount 104.8mm × 82.6mm × 87.3mm |  |  | Yes |  |  | Parallel 24A, Series 12A | [7 empty] | 87.30mm | [7 empty] | Not Applicable |  | Chassis Mount |  |  |  |  | Box | 153.6VA |  |  | Single, Multiple Taps | [8 empty] | Single, Multiple Taps | - | 104.80mm L x 82.60mm W |  | Solder, Quick Connect |  |  | 105V, 115V, 125V | 1500Vrms | Parallel 6.4V, Series 12.8V | 6 lbs (2.7 kg) |  | 28 | https://www.unikeyic.com/media/datasheet/0c/cb/2fdb/0c/718a9a6637f8a0a610902186544bb19f.pdf | https://www.unikeyic.com/products/power-transformers/12-8-12/23603440.html
14A-10R-12 | Bel Fuse | 15: 9.086 | 6.3V(Parallel)，12.6V(Series) 800mA，1.6A Dual 10VA 115V，230V Dual 6.3V no DIP Through hole mounting 47.6mm*39.7mm*34.9mm |  |  | No |  |  | Parallel 1.6A, Series 800mA | [7 empty] | 34.90mm | [7 empty] | Not Applicable |  | Through Hole |  |  |  |  | Box | 10VA |  |  | Dual |  |  | 952872 | [5 empty] | Dual | One-4-All™ | 47.60mm L x 39.70mm W |  | PC Pin |  |  | 115V, 230V | 4000Vrms | Parallel 6.3V, Series 12.6V | 0.53 lb (240.4 g) |  | 18 | https://www.unikeyic.com/media/datasheet/f8/d9/c9df/f8/c67a69354933602bb65bd475c09e5943.pdf | https://www.unikeyic.com/products/power-transformers/14a-10r-12/23785814.html
14A-10R-20 | Bel Fuse | 1: 16.49 10: 14.8583 25: 14.2497 50: 13.8034 100: 13.3692 250: 12.8136 500: 12.4072 | 10V(Parallel), 20V(Series) 500mA, 1A Dual 10VA 115V, 230V Dual 10V TH 47.6mm × 39.7mm × 34.9mm |  |  | No |  |  | Parallel 1A, Series 500mA | [7 empty] | 34.90mm | [7 empty] | Not Applicable |  | Through Hole |  |  |  |  | Box | 10VA |  |  | Dual |  |  | 952884 | [5 empty] | Dual | One-4-All™ | 47.60mm L x 39.70mm W |  | PC Pin |  |  | 115V, 230V | 4000Vrms | Parallel 10V, Series 20V | 0.53 lb (240.4 g) |  | 2059 | https://www.unikeyic.com/media/datasheet/f8/d9/c9df/f8/c67a69354933602bb65bd475c09e5943.pdf | https://www.unikeyic.com/products/power-transformers/14a-10r-20/23655149.html
14A-10R-24 | Bel Fuse | 1: 15.6924 10: 14.1426 25: 13.5631 50: 13.1384 100: 12.7254 250: 12.197 500: 11.8102 1,000: 11.4346 | 12V(Parallel), 24V(Series) 420mA, 840mA Dual 10VA 115V, 230V Dual 12V TH 47.6mm × 39.7mm × 34.9mm |  |  | No |  |  | Parallel 840mA, Series 420mA | [7 empty] | 34.90mm | [7 empty] | Not Applicable |  | Through Hole |  |  |  |  | Box | 10VA |  |  | Dual |  |  | 952890 | [5 empty] | Dual | One-4-All™ | 47.60mm L x 39.70mm W |  | PC Pin |  |  | 115V, 230V | 4000Vrms | Parallel 12V, Series 24V | 0.53 lb (240.4 g) |  | 14130 | https://www.unikeyic.com/media/datasheet/f8/d9/c9df/f8/c67a69354933602bb65bd475c09e5943.pdf | https://www.unikeyic.com/products/power-transformers/14a-10r-24/23990666.html
14A-10R-28 | Bel Fuse | 1: 7.1568 10: 5.6423 | 14V(Parallel)，28V(Series) 360mA,720mA 10VA 115V，230V Dual 14V DIP Through hole mounting 47.6mm*39.7mm*34.9mm |  |  | No |  |  | Parallel 720mA, Series 360mA | [7 empty] | 34.90mm | [7 empty] | Not Applicable |  | Through Hole |  |  |  |  | Box | 10VA |  |  | Dual |  |  | 952895 | [5 empty] | Dual | One-4-All™ | 47.60mm L x 39.70mm W |  | PC Pin |  |  | 115V, 230V | 4000Vrms | Parallel 14V, Series 28V | 0.53 lb (240.4 g) |  |  | https://www.unikeyic.com/media/datasheet/f8/d9/c9df/f8/c67a69354933602bb65bd475c09e5943.pdf | https://www.unikeyic.com/products/power-transformers/14a-10r-28/23613221.html
14A-10R-36 | Bel Fuse | 50: 13.1384 100: 12.7254 250: 12.197 500: 11.8102 1,000: 11.4346 | Dual 18V Transformer, 10VA, 115V/230V In, 18V Out (Parallel/Series), 280mA/560mA, DIP, TH, 47.6mm × 39.7mm × 34.9mm |  |  | No |  |  | Parallel 560mA, Series 280mA | [7 empty] | 34.90mm | [7 empty] | Not Applicable |  | Through Hole |  |  |  |  | Box | 10VA |  |  | Dual | [8 empty] | Dual | One-4-All™ | 47.60mm L x 39.70mm W |  | PC Pin |  |  | 115V, 230V | 4000Vrms | Parallel 18V, Series 36V | 0.53 lb (240.4 g) |  | 849 | https://www.unikeyic.com/media/datasheet/f8/d9/c9df/f8/c67a69354933602bb65bd475c09e5943.pdf | https://www.unikeyic.com/products/power-transformers/14a-10r-36/28176026.html
14A-2.5R-10 | Bel Fuse | 50: 10.5164 100: 10.1867 250: 9.7646 500: 9.4556 1,000: 9.1554 | 5V(Parallel), 10V(Series) 250mA, 500mA Dual 2.5VA 115V, 230V Dual 5V TH 41.3mm × 36.5mm × 28.6mm |  |  | No |  |  | Parallel 500mA, Series 250mA | [7 empty] | 28.60mm | [7 empty] | Not Applicable |  | Through Hole |  |  |  |  | Bulk | 2.5VA |  |  | Dual | [8 empty] | Dual | One-4-All™ | 41.30mm L x 36.50mm W |  | PC Pin |  |  | 115V, 230V | 4000Vrms | Parallel 5V, Series 10V | 0.25 lb (113.4 g) |  | 419 | https://www.unikeyic.com/media/datasheet/f8/d9/c9df/f8/c67a69354933602bb65bd475c09e5943.pdf | https://www.unikeyic.com/products/power-transformers/14a-2-5r-10/23636511.html
14A-2.5R-16 | Bel Fuse | 10: 12.606 24: 12.375 47: 12.133 50: 11.671 100: 8.767 250: 6.985 | 8V(Parallel), 16V(Series) 300mA, 150mA Dual 2.5VA 115V/230V DIP TH 41.3mm×36.5mm×28.6mm |  |  | No |  |  | Parallel 300mA, Series 150mA | [7 empty] | 28.60mm | [7 empty] | Not Applicable |  | Through Hole |  |  |  |  | Box | 2.5VA |  |  | Dual | [8 empty] | Dual | One-4-All™ | 41.30mm L x 36.50mm W |  | PC Pin |  |  | 115V, 230V | 4000Vrms | Parallel 8V, Series 16V | 0.25 lb (113.4 g) |  | 426 | https://www.unikeyic.com/media/datasheet/f8/d9/c9df/f8/c67a69354933602bb65bd475c09e5943.pdf | https://www.unikeyic.com/products/power-transformers/14a-2-5r-16/23718700.html
14A-2.5R-24 | Bel Fuse | 50: 10.5164 100: 10.1867 250: 9.7646 500: 9.4556 1,000: 9.1554 | Dual Transformer, 12V Parallel/24V Series, 100mA/200mA, 2.5VA, 115V/230V Input, TH, 41.3mm × 36.5mm × 34.9mm |  |  | No |  |  | Parallel 200mA, Series 100mA | [7 empty] | 34.90mm | [7 empty] | Not Applicable |  | Through Hole |  |  |  |  | Box | 2.5VA |  |  | Dual |  |  | 952888 | [5 empty] | Dual | One-4-All™ | 41.30mm L x 36.50mm W |  | PC Pin |  |  | 115V, 230V | 4000Vrms | Parallel 12V, Series 24V | 0.25 lb (113.4 g) |  | 274 | https://www.unikeyic.com/media/datasheet/f8/d9/c9df/f8/c67a69354933602bb65bd475c09e5943.pdf | https://www.unikeyic.com/products/power-transformers/14a-2-5r-24/28188445.html
14A-20-20 | Bel Fuse | 1: 19.0727 10: 17.1903 25: 16.4839 50: 15.9667 100: 15.4635 250: 14.8197 500: 14.349 | Transformer, Dual, 115V/230V, 20VA, 10V(Parallel), 20V(Series), 2A/1A, TH, 57.2mm × 47.6mm × 41.3mm |  |  | No |  |  | Parallel 2A, Series 1A | [7 empty] | 41.30mm | [7 empty] | Not Applicable |  | Through Hole |  |  |  |  | Box | 20VA |  |  | Dual | [8 empty] | Dual | One-4-All™ | 57.20mm L x 47.60mm W |  | PC Pin |  |  | 115V, 230V | 4000Vrms | Parallel 10V, Series 20V | 0.9 lb (408.23 g) |  | 674 | https://www.unikeyic.com/media/datasheet/f8/d9/c9df/f8/c67a69354933602bb65bd475c09e5943.pdf | https://www.unikeyic.com/products/power-transformers/14a-20-20/23575343.html
14A-20-512 | Bel Fuse | 8: 14.916 20: 14.63 40: 14.355 50: 13.805 100: 12.221 250: 11.429 | 5V, ±12V 750mA, 200mA Dual 20VA 115V, 230V Dual TH 57.2mm × 47.6mm × 41.3mm | [6 empty] | 14A-20-512 Bel Fuse | [11 empty] | 57.2mm*47.6mm*41.3mm |  |  |  | Through hole mounting |  |  |  | - |  |  |  | 115V, 230V | Dual |  | On sale | 20VA |  | Compliant | bulk | 750mA, 200mA | 5V, ±12V | Dual | [12 empty] | 413 | https://www.unikeyic.com/media/datasheet/4b/07/bebf/4b/f411a3a2a0da51bd5c59435955f6f098.pdf | https://www.unikeyic.com/products/power-transformers/14a-20-512/27763831.html
14A-30-20 | Bel Fuse | 8: 15.917 19: 15.62 37: 15.334 | Transformer, 10V(Parallel), 20V(Series), 3A, 1.5A, Dual, 30VA, 115V, 230V, DIP, TH, 66.7mm × 55.5mm × 39.7mm |  |  | No |  |  | Parallel 3A, Series 1.5A | [7 empty] | 39.70mm | [7 empty] | Not Applicable |  | Through Hole |  |  |  |  | Box | 30VA |  |  | Dual |  |  | 952886 | [5 empty] | Dual | One-4-All™ | 66.70mm L x 55.50mm W |  | PC Pin |  |  | 115V, 230V | 4000Vrms | Parallel 10V, Series 20V | 1.2 lbs (544.3 g) |  | 39 | https://www.unikeyic.com/media/datasheet/f8/d9/c9df/f8/c67a69354933602bb65bd475c09e5943.pdf | https://www.unikeyic.com/products/power-transformers/14a-30-20/27905697.html
14A-30-28 | Bel Fuse | 8: 15.917 19: 15.62 37: 15.334 40: 14.74 100: 12.793 | Dual Transformer, 14V(Parallel)/28V(Series), 1.06A/2.12A, 30VA, 115V/230V, TH, 66.7mm × 55.5mm × 39.7mm |  |  | No |  |  | Parallel 2.12A, Series 1.06A | [7 empty] | 39.70mm | [7 empty] | Not Applicable |  | Through Hole |  |  |  |  | Box | 30VA |  |  | Dual |  |  | 952897 | [5 empty] | Dual | One-4-All™ | 66.70mm L x 55.50mm W |  | PC Pin |  |  | 115V, 230V | 4000Vrms | Parallel 14V, Series 28V | 1.2 lbs (544.3 g) |  | 183 | https://www.unikeyic.com/media/datasheet/f8/d9/c9df/f8/c67a69354933602bb65bd475c09e5943.pdf | https://www.unikeyic.com/products/power-transformers/14a-30-28/23740020.html
14A-30-36 | Bel Fuse | 8: 15.917 | Transformer, 18V (Parallel), 36V (Series), 820mA, 1.64A, Dual, 30VA, 115V/230V, TH, 66.7mm × 55.5mm × 39.7mm |  |  | No |  |  | Parallel 1.64A, Series 820mA | [7 empty] | 39.70mm | [7 empty] | Not Applicable |  | Through Hole |  |  |  |  | Box | 30VA |  |  | Dual | [8 empty] | Dual | One-4-All™ | 66.70mm L x 55.50mm W |  | PC Pin |  |  | 115V, 230V | 4000Vrms | Parallel 18V, Series 36V | 1.2 lbs (544.3 g) |  | 10 | https://www.unikeyic.com/media/datasheet/f8/d9/c9df/f8/c67a69354933602bb65bd475c09e5943.pdf | https://www.unikeyic.com/products/power-transformers/14a-30-36/27772798.html
14A-30-512 | Bel Fuse | 7: 17.831 17: 17.501 | 5V ±12V 1.25A 250mA Dual 30VA 115V 230V Dual Yes TH 66.7mm × 55.5mm × 39.7mm |  |  | Yes |  |  | 1.25A, 250mA | [7 empty] | 39.70mm | [7 empty] | Not Applicable |  | Through Hole |  |  |  |  | Bulk | 30VA |  |  | Dual | [8 empty] | Dual | One-4-All™ | 66.70mm L x 55.50mm W |  | PC Pin |  |  | 115V, 230V | 4000Vrms | 5V, ±12V | 1.2 lbs (544.3 g) |  | 20 | https://www.unikeyic.com/media/datasheet/4b/07/bebf/4b/f411a3a2a0da51bd5c59435955f6f098.pdf | https://www.unikeyic.com/products/power-transformers/14a-30-512/28176028.html
14A-30-515 | Bel Fuse | 7: 17.831 17: 17.501 33: 17.171 40: 16.511 | Transformer Dual 30VA 5V ±15V 1.25A 200mA 115V 230V TH 66.7mm × 55.5mm × 39.7mm |  |  | Yes |  |  | 1.25A, 200mA | [7 empty] | 39.70mm | [7 empty] | Not Applicable |  | Through Hole |  |  |  |  | Bulk | 30VA |  |  | Dual |  |  | 1117955 | [5 empty] | Dual | One-4-All™ | 66.70mm L x 55.50mm W |  | PC Pin |  |  | 115V, 230V | 4000Vrms | 5V, ±15V | 1.2 lbs (544.3 g) |  | 80 | https://www.unikeyic.com/media/datasheet/4b/07/bebf/4b/f411a3a2a0da51bd5c59435955f6f098.pdf | https://www.unikeyic.com/products/power-transformers/14a-30-515/28002044.html
14A-5.0R-12 | Bel Fuse | 50: 11.8623 100: 11.4897 250: 11.0128 500: 10.6638 1,000: 10.3249 | 6.3V (Parallel), 12.6V (Series), 400mA, 800mA, Dual, 5VA, 115V, 230V, 6.3V, No, DIP, TH, 41.3mm × 36.5mm × 34.9mm |  |  | No |  |  | Parallel 800mA, Series 400mA | [7 empty] | 34.90mm | [7 empty] | Not Applicable |  | Through Hole |  |  |  |  | Box | 5VA |  |  | Dual |  |  | 952871 | [5 empty] | Dual | One-4-All™ | 41.30mm L x 36.50mm W |  | PC Pin |  |  | 115V, 230V | 4000Vrms | Parallel 6.3V, Series 12.6V | 0.37 lb (167.83 g) |  | 296 | https://www.unikeyic.com/media/datasheet/f8/d9/c9df/f8/c67a69354933602bb65bd475c09e5943.pdf | https://www.unikeyic.com/products/power-transformers/14a-5-0r-12/23792170.html
14A-5.0R-28 | Bel Fuse | 12: 10.45 70: 10.043 | Transformer, Dual 14V (Parallel), Dual 28V (Series), 180mA/360mA, 5VA, 115V/230V Input, DIP, TH, 41.3mm × 36.5mm × 34.9mm |  |  | No |  |  | Parallel 360mA, Series 180mA | [7 empty] | 34.90mm | [7 empty] | Not Applicable |  | Through Hole |  |  |  |  | Bulk | 5VA |  |  | Dual |  |  | 1117960 | [5 empty] | Dual | One-4-All™ | 41.30mm L x 36.50mm W |  | PC Pin |  |  | 115V, 230V | 4000Vrms | Parallel 14V, Series 28V | 0.37 lb (167.83 g) |  | 100 | https://www.unikeyic.com/media/datasheet/f8/d9/c9df/f8/c67a69354933602bb65bd475c09e5943.pdf | https://www.unikeyic.com/products/power-transformers/14a-5-0r-28/23847658.html
14A-56-20 | Bel Fuse | 6: 20.086 15: 19.712 30: 19.349 40: 18.601 | 10V(Parallel), 20V(Series) 2.8A, 5.6A Dual 56VA 115V, 230V Dual 10V No DIP TH 76.2mm × 63.5mm × 46.5mm |  |  | No |  |  | Parallel 5.6A, Series 2.8A | [7 empty] | 46.50mm | [7 empty] | Not Applicable |  | Through Hole |  |  |  |  | Box | 56VA |  |  | Dual |  |  | 952887 | [5 empty] | Dual | One-4-All™ | 76.20mm L x 63.50mm W |  | PC Pin |  |  | 115V, 230V | 4000Vrms | Parallel 10V, Series 20V | 1.7 lbs (771.1 g) |  | 55 | https://www.unikeyic.com/media/datasheet/f8/d9/c9df/f8/c67a69354933602bb65bd475c09e5943.pdf | https://www.unikeyic.com/products/power-transformers/14a-56-20/28219784.html
14A-56-24 | Bel Fuse | 1: 37.7784 20: 32.927 40: 31.8854 60: 31.2898 100: 30.5537 260: 29.2191 | 12V (Parallel), 24V (Series) 2.33A, 4.66A Dual 56VA 115V, 230V Dual 12V TH 76.2mm × 63.5mm × 46mm |  |  | No |  |  | Parallel 4.66A, Series 2.33A | [7 empty] | 46.00mm | [7 empty] | Not Applicable |  | Through Hole |  |  |  |  | Box | 56VA |  |  | Dual | [8 empty] | Dual | One-4-All™ | 76.20mm L x 63.50mm W |  | PC Pin |  |  | 115V, 230V | 4000Vrms | Parallel 12V, Series 24V | 1.7 lbs (771.1 g) |  | 781 | https://www.unikeyic.com/media/datasheet/f8/d9/c9df/f8/c67a69354933602bb65bd475c09e5943.pdf | https://www.unikeyic.com/products/power-transformers/14a-56-24/27837677.html
14A-56-28 | Bel Fuse | 6: 20.086 | 14V(Parallel)，28V(Series) 2A，4A Dual 56VA 115V，230V Dual 14V no DIP Through hole mounting 76.2mm*63.5mm*46mm |  |  | No |  |  | Parallel 4A, Series 2A | [7 empty] | 46.00mm | [7 empty] | Not Applicable |  | Through Hole |  |  |  |  | Box | 56VA |  |  | Dual | [8 empty] | Dual | One-4-All™ | 76.20mm L x 63.50mm W |  | PC Pin |  |  | 115V, 230V | 4000Vrms | Parallel 14V, Series 28V | 1.7 lbs (771.1 g) |  | 14 | https://www.unikeyic.com/media/datasheet/f8/d9/c9df/f8/c67a69354933602bb65bd475c09e5943.pdf | https://www.unikeyic.com/products/power-transformers/14a-56-28/27807694.html
14A-56-512 | Bel Fuse | 6: 22.396 14: 21.989 27: 21.571 40: 20.746 100: 18.491 | 5V, ±12V 3A, 300mA Dual 56VA 115V, 230V Dual TH 76.2mm × 63.5mm × 46mm |  |  | Yes |  |  | 3A, 300mA | [7 empty] | 46.00mm | [7 empty] | Not Applicable |  | Through Hole |  |  |  |  | Bulk | 56VA |  |  | Dual | [8 empty] | Dual | One-4-All™ | 76.20mm L x 63.50mm W |  | PC Pin |  |  | 115V, 230V | 4000Vrms | 5V, ±12V | 1.7 lbs (771.1 g) |  | 147 | https://www.unikeyic.com/media/datasheet/4b/07/bebf/4b/f411a3a2a0da51bd5c59435955f6f098.pdf | https://www.unikeyic.com/products/power-transformers/14a-56-512/24227282.html
14A-56-515 | Bel Fuse | 1: 39.3336 20: 34.2722 40: 33.1868 60: 32.5661 100: 31.7994 260: 30.4091 | Transformer 5V, ±15V 3A, 250mA Dual 56VA 115V, 230V Dual TH 76.2mm × 63.5mm × 46mm |  |  | Yes |  |  | 3A, 250mA | [7 empty] | 46.00mm | [7 empty] | Not Applicable |  | Through Hole |  |  |  |  | Bulk | 56VA |  |  | Dual |  |  | 1117958 | [5 empty] | Dual | One-4-All™ | 76.20mm L x 63.50mm W |  | PC Pin |  |  | 115V, 230V | 4000Vrms | 5V, ±15V | 1.7 lbs (771.1 g) |  | 76 | https://www.unikeyic.com/media/datasheet/4b/07/bebf/4b/f411a3a2a0da51bd5c59435955f6f098.pdf | https://www.unikeyic.com/products/power-transformers/14a-56-515/24004710.html
1500MD-1-004 | talema | 1: 794.8044 10: 713.0257 | 120V(Parallel)，240V(Series) Single，Multiple taps 1500VA 100V，120V，200V，240V Dual，Multiple Taps no wire mounting，base mount 200mm(Length)*90mm(width) |  |  | No |  |  | Parallel 12.5A, Series 6.25A | [7 empty] | - | [7 empty] | 1 (Unlimited) |  | Chassis Mount |  |  |  |  | Box | 1500VA |  |  | Dual, Multiple Taps |  |  | 4289411 | [5 empty] | Single, Multiple Taps | MD | 200.00mm Dia x 90.00mm W |  | Wire Leads |  |  | 100V, 120V, 200V, 240V | 5000Vrms | Parallel 120V, Series 240V | 26 lbs (11.8 kg) |  | 9 | https://www.unikeyic.com/media/datasheet/e4/0b/82be/e4/8f2a47b01b0070cfb02741432994c8c6.pdf | https://www.unikeyic.com/products/power-transformers/1500md-1-004/28166849.html
16-2 | Bel Fuse | 4: 31.724 | 8V Parallel, 16V Series 2A, 4A Single, Multiple Taps 32VA 105V, 115V, 125V, 230V Base Mount, Solder Mount 79.4mm × 57.2mm × 69.9mm |  |  | Yes |  |  | Parallel 4A, Series 2A | [7 empty] | 69.90mm | [7 empty] | Not Applicable |  | Chassis Mount |  |  |  |  | Box | 32VA |  |  | Single, Multiple Taps | [8 empty] | Single, Multiple Taps | - | 79.40mm L x 57.20mm W |  | Solder, Quick Connect |  |  | 105V, 115V, 125V | 1500Vrms | Parallel 8V, Series 16V | 1.7 lbs (771.1 g) |  | 4 | https://www.unikeyic.com/media/datasheet/3e/15/b10f/3e/3aea2c531799753821998d08121ff665.pdf | https://www.unikeyic.com/products/power-transformers/16-2/23531513.html
16-350-LPI | Bel Fuse | 8: 14.949 20: 14.663 40: 14.388 50: 13.838 100: 12.221 | 8V(Parallel), 16V(Series) 700mA, 350mA Dual 6VA 115V, 230V Dual TH 60.2mm × 42.1mm × 22.7mm |  |  | No |  |  | Parallel 700mA, Series 350mA | [7 empty] | 22.70mm | [7 empty] | Not Applicable |  | Through Hole |  |  |  |  | Box | 6VA |  |  | Dual | [8 empty] | Dual | LPI | 60.20mm L x 42.10mm W |  | PC Pin |  |  | 115V, 230V | 4000Vrms | Parallel 8V, Series 16V | 0.39 lb (176.9 g) |  | 116 | https://www.unikeyic.com/media/datasheet/ae/2c/d43e/ae/ddfd6e61f6e6e8282ba3297a41151428.pdf | https://www.unikeyic.com/products/power-transformers/16-350-lpi/23961959.html
160D10 | Hammond Manufacturing | 1: 12.0159 10: 10.7164 25: 10.2372 50: 9.8884 100: 9.5507 250: 9.1214 500: 8.8091 1,000: 8.5073 | 5V(Parallel), 10V(Series) 90mA Single, Multi-Tap 1VA 115V, 230V Dual TH 25.4mm × 35.05mm × 21.08mm |  |  | No |  |  | Parallel 180mA, Series 90mA | [7 empty] | 21.08mm | [7 empty] | 1 (Unlimited) |  | Through Hole |  |  |  |  | Bulk | 1VA |  |  | Dual | [8 empty] | Single, Multiple Taps | 160 | 25.40mm L x 35.05mm W |  | PC Pin |  |  | 115V, 230V | 2000Vrms | Parallel 5V, Series 10V | 0.13 lb (58.97 g) |  | 38 | https://www.unikeyic.com/media/datasheet/84/98/ee8f/84/d55fb12cb679d0aac384a6ec80d798b1.pdf | https://www.unikeyic.com/products/power-transformers/160d10/28230755.html
160D120 | Hammond Manufacturing | 5: 7.222 25: 6.48 50: 6.3504 100: 6.0375 250: 5.8695 500: 5.7435 1,000: 5.6175 | Transformer, 60V(Parallel), 120V(Series), 16mA, 8mA Single, Multi-Tap, 1VA, 115V, 230V Dual, TH, 25.4mm × 35.05mm × 21.08mm |  |  | No |  |  | Parallel 16mA, Series 8mA | [7 empty] | 21.08mm | [7 empty] | 1 (Unlimited) |  | Through Hole |  |  |  |  | Bulk | 1VA |  |  | Dual |  |  | 455012 | [5 empty] | Single, Multiple Taps | 160 | 25.40mm L x 35.05mm W |  | PC Pin |  |  | 115V, 230V | 2000Vrms | Parallel 60V, Series 120V | 0.13 lb (58.97 g) |  | 24 | https://www.unikeyic.com/media/datasheet/84/98/ee8f/84/d55fb12cb679d0aac384a6ec80d798b1.pdf | https://www.unikeyic.com/products/power-transformers/160d120/28172295.html
160D16 | Hammond Manufacturing | 1: 10.9944 10: 9.8075 25: 9.3696 50: 9.0506 100: 8.7417 250: 8.3489 500: 8.0631 1,000: 7.7869 | 8V(Parallel), 16V(Series) Single Tap, Multi-Tap 1VA 115V, 230V Dual TH 25.4mm × 35.05mm × 21.08mm |  |  | No |  |  | Parallel 110mA, Series 55mA | [7 empty] | 21.08mm | [7 empty] | 1 (Unlimited) |  | Through Hole |  |  |  |  | Bulk | 1VA |  |  | Dual |  |  | 455013 | [5 empty] | Single, Multiple Taps | 160 | 25.40mm L x 35.05mm W |  | PC Pin |  |  | 115V, 230V | 2000Vrms | Parallel 8V, Series 16V | 0.13 lb (58.97 g) |  | 7 | https://www.unikeyic.com/media/pdf/HTMLDatasheet/hammond-manufacturing/b6/45/b008/160e24/2025/11/160-161-series-spec.pdf | https://www.unikeyic.com/products/power-transformers/160d16/23484316.html
160D20 | Hammond Manufacturing | 1: 12.2104 10: 10.8946 25: 10.4071 50: 10.0524 100: 9.7092 250: 9.2727 500: 8.9552 1,000: 8.6484 | Transformer 10V(Parallel), 20V(Series) 45mA Single, Multi-Tap 1VA 115V, 230V Dual TH 25.4mm × 35.05mm × 21.08mm |  |  | No |  |  | Parallel 90mA, Series 45mA | [7 empty] | 21.08mm | [7 empty] | 1 (Unlimited) |  | Through Hole |  |  |  |  | Bulk | 1VA |  |  | Dual | [8 empty] | Single, Multiple Taps | 160 | 25.40mm L x 35.05mm W |  | PC Pin |  |  | 115V, 230V | 2000Vrms | Parallel 10V, Series 20V | 0.13 lb (58.97 g) |  | 11 | https://www.unikeyic.com/media/datasheet/84/98/ee8f/84/d55fb12cb679d0aac384a6ec80d798b1.pdf | https://www.unikeyic.com/products/power-transformers/160d20/28244423.html
160E20 | Hammond Manufacturing | 1: 11.3679 10: 10.1415 25: 9.6878 50: 9.3576 100: 9.0381 250: 8.632 500: 8.3365 1,000: 8.0509 | 10V(Parallel), 20V(Series) 60mA Single, Multi-Tap 1.2VA 115V, 230V Dual No Through Hole 35.05mm × 30.23mm × 30.99mm |  |  | No |  |  | Parallel 120mA, Series 60mA | [7 empty] | 30.99mm | [7 empty] | Not Applicable |  | Through Hole |  |  |  |  | Bulk | 1.2VA |  |  | Dual | [8 empty] | Single, Multiple Taps | 160 | 35.05mm L x 30.23mm W |  | PC Pin |  |  | 115V, 230V | 2000Vrms | Parallel 10V, Series 20V | 0.19 lb (86.18 g) |  | 28 | https://www.unikeyic.com/media/datasheet/84/98/ee8f/84/d55fb12cb679d0aac384a6ec80d798b1.pdf | https://www.unikeyic.com/products/power-transformers/160e20/28049960.html
160E24 | Hammond Manufacturing | 1: 12.2761 10: 10.9509 25: 10.4607 50: 10.1043 100: 9.7591 250: 9.3204 500: 9.0013 1,000: 8.6928 | 12V(Parallel), 24V(Series), 50mA Single, Multi-Tap, 1.2VA, 115V, 230V Dual, No, TH, 35.05mm × 30.23mm × 30.99mm |  |  | No |  |  | Parallel 100mA, Series 50mA | [7 empty] | 30.99mm | [7 empty] | Not Applicable |  | Through Hole |  |  |  |  | Bulk | 1.2VA |  |  | Dual |  |  | 455596 | [5 empty] | Single, Multiple Taps | 160 | 35.05mm L x 30.23mm W |  | PC Pin |  |  | 115V, 230V | 2000Vrms | Parallel 12V, Series 24V | 0.75 lb (340.19 g) |  | 26 | https://www.unikeyic.com/media/datasheet/84/98/ee8f/84/d55fb12cb679d0aac384a6ec80d798b1.pdf | https://www.unikeyic.com/products/power-transformers/160e24/23631483.html
160G12 | Hammond Manufacturing | 5: 8.395 25: 7.4844 50: 7.3224 100: 7.014 250: 6.825 500: 6.7305 1,000: 6.6885 | 6.3V(Parallel), 12.6V(Series) 350mA Single, Multi-Tap 10VA 115V, 230V Dual TH 42.93mm × 31.75mm × 36.83mm |  |  | No |  |  | Parallel 700mA, Series 350mA | [7 empty] | 36.83mm | [7 empty] | 1 (Unlimited) |  | Through Hole |  |  |  |  | Bulk | 10VA |  |  | Dual | [8 empty] | Single, Multiple Taps | 160 | 42.93mm L x 31.75mm W |  | PC Pin |  |  | 115V, 230V | 2000Vrms | Parallel 6.3V, Series 12.6V | 0.33 lb (149.69 g) |  | 26 | https://www.unikeyic.com/media/datasheet/84/98/ee8f/84/d55fb12cb679d0aac384a6ec80d798b1.pdf | https://www.unikeyic.com/products/power-transformers/160g12/28193823.html
161D120 | Hammond Manufacturing | 1: 9.99 10: 8.9154 25: 8.5173 50: 8.2272 100: 7.9466 250: 7.5897 500: 7.33 1,000: 7.0789 | 60V(Parallel), 120V(Series), 8mA Single, Multi-Tap, 1VA, 115V Single, No, TH, 25.4mm × 35.05mm × 21.08mm |  |  | No |  |  | Parallel 16mA, Series 8mA | [7 empty] | 21.08mm | [7 empty] | 1 (Unlimited) |  | Through Hole |  |  |  |  | Bulk | 1VA |  |  | Single |  |  | 454896 | [5 empty] | Single, Multiple Taps | 161 | 25.40mm L x 35.05mm W |  | PC Pin |  |  | 115V | 2000Vrms | Parallel 60V, Series 120V | 0.12 lb (54.43 g) |  | 6 | https://www.unikeyic.com/media/datasheet/84/98/ee8f/84/d55fb12cb679d0aac384a6ec80d798b1.pdf | https://www.unikeyic.com/products/power-transformers/161d120/27866721.html
161E24 | Hammond Manufacturing | 1: 11.1888 10: 9.9857 25: 9.539 50: 9.2141 100: 8.8996 250: 8.4996 500: 8.2087 1,000: 7.9275 | Transformer, 12V(Parallel), 24V(Series), 50mA Single, Multi-Tap, 1.2VA, 115V Single, TH, 35.05mm × 30.23mm × 30.99mm |  |  | No |  |  | Parallel 100mA, Series 50mA | [7 empty] | 30.99mm | [7 empty] | Not Applicable |  | Through Hole |  |  |  |  | Bulk | 1.2VA |  |  | Single |  |  | 455542 | [5 empty] | Single, Multiple Taps | 161 | 35.05mm L x 30.23mm W |  | PC Pin |  |  | 115V | 2000Vrms | Parallel 12V, Series 24V | 0.19 lb (86.18 g) |  | 5 | https://www.unikeyic.com/media/datasheet/84/98/ee8f/84/d55fb12cb679d0aac384a6ec80d798b1.pdf | https://www.unikeyic.com/products/power-transformers/161e24/24222052.html
161E28 | Hammond Manufacturing | 1: 11.1888 10: 9.9857 25: 9.539 50: 9.2141 100: 8.8996 250: 8.4996 500: 8.2087 1,000: 7.9275 | 14V(Parallel), 28V(Series) 40mA Single Multi-Tap 1.2VA 115V Single No TH 35.05mm × 30.23mm × 30.99mm |  |  | No |  |  | Parallel 80mA, Series 40mA | [7 empty] | 30.99mm | [7 empty] | Not Applicable |  | Through Hole |  |  |  |  | Bulk | 1.2VA |  |  | Single | [8 empty] | Single, Multiple Taps | 161 | 35.05mm L x 30.23mm W |  | PC Pin |  |  | 115V | 2000Vrms | Parallel 14V, Series 28V | 0.2 lb (90.72 g) |  | 88 | https://www.unikeyic.com/media/datasheet/84/98/ee8f/84/d55fb12cb679d0aac384a6ec80d798b1.pdf | https://www.unikeyic.com/products/power-transformers/161e28/28044817.html
161EA20 | Hammond Manufacturing | 1: 13.662 10: 12.1824 25: 11.6368 50: 11.24 100: 10.8559 250: 10.3676 500: 10.0125 1,000: 9.6693 | 10V(P), 20V(S) 60mA Single Multi-Tap 1.2VA 115V Single TH 35.05mm × 30.23mm × 30.99mm |  |  | No |  |  | Parallel 120mA, Series 60mA | [7 empty] | 30.99mm | [7 empty] | 1 (Unlimited) |  | Through Hole |  |  |  |  | Bulk | 1.2VA |  |  | Single | [8 empty] | Single, Multiple Taps | 161 | 35.05mm L x 30.23mm W |  | PC Pin |  |  | 115V | 2000Vrms | Parallel 10V, Series 20V | 0.19 lb (86.18 g) |  | 59 | https://www.unikeyic.com/media/datasheet/84/98/ee8f/84/d55fb12cb679d0aac384a6ec80d798b1.pdf | https://www.unikeyic.com/products/power-transformers/161ea20/28331299.html
161F28 | Hammond Manufacturing | 1: 13.3881 10: 11.9385 25: 11.4042 50: 11.0154 100: 10.6391 | 14V(Parallel)，28V(Series) 160mA Single，Multiple taps 4.4VA 115V Single no Through hole mounting 42.93mm*31.75mm*36.83mm |  |  | No |  |  | Parallel 320mA, Series 160mA | [7 empty] | 36.83mm | [7 empty] | 1 (Unlimited) |  | Through Hole |  |  |  |  | Bulk | 4.4VA |  |  | Single | [8 empty] | Single, Multiple Taps | 161 | 42.93mm L x 31.75mm W |  | PC Pin |  |  | 115V | 2000Vrms | Parallel 14V, Series 28V | 0.33 lb (149.69 g) |  | 238 | https://www.unikeyic.com/media/datasheet/84/98/ee8f/84/d55fb12cb679d0aac384a6ec80d798b1.pdf | https://www.unikeyic.com/products/power-transformers/161f28/27953510.html
161F40 | Hammond Manufacturing | 1: 14.9982 10: 13.3735 25: 12.7753 50: 12.3392 100: 11.9174 250: 11.3812 500: 10.9913 1,000: 10.6145 | Transformer 20V(Parallel) 40V(Series) 110mA Single Multi-Tap 4.4VA 115V Single TH 42.93mm × 31.75mm × 36.83mm |  |  | No |  |  | Parallel 220mA, Series 110mA | [7 empty] | 36.83mm | [7 empty] | 1 (Unlimited) |  | Through Hole |  |  |  |  | Bulk | 4.4VA |  |  | Single | [8 empty] | Single, Multiple Taps | 161 | 42.93mm L x 31.75mm W |  | PC Pin |  |  | 115V | 2000Vrms | Parallel 20V, Series 40V | 0.35 lb (158.76 g) |  | 4 | https://www.unikeyic.com/media/datasheet/84/98/ee8f/84/d55fb12cb679d0aac384a6ec80d798b1.pdf | https://www.unikeyic.com/products/power-transformers/161f40/24075488.html
161FA12 | Hammond Manufacturing | 1: 13.0858 10: 11.6684 25: 11.1462 50: 10.7662 100: 10.3984 250: 9.9309 500: 9.5907 1,000: 9.2621 | 6.3V(Parallel)，12.6V(Series) 200mA，100mA Single，Multiple taps 1.2VA 115V Single no Through hole mounting 35.05mm*30.23mm*30.99mm |  |  | No |  |  | Parallel 200mA, Series 100mA | [7 empty] | 30.99mm | [7 empty] | 1 (Unlimited) |  | Through Hole |  |  |  |  | Bulk | 1.2VA |  |  | Single | [8 empty] | Single, Multiple Taps | 161 | 35.05mm L x 30.23mm W |  | PC Pin |  |  | 115V | 2000Vrms | Parallel 6.3V, Series 12.6V | 0.19 lb (86.18 g) |  | 115 | https://www.unikeyic.com/media/datasheet/84/98/ee8f/84/d55fb12cb679d0aac384a6ec80d798b1.pdf | https://www.unikeyic.com/products/power-transformers/161fa12/23473132.html
161FA20 | Hammond Manufacturing | 1: 16.3388 10: 14.5655 25: 13.913 50: 13.4379 100: 12.9783 250: 12.3943 500: 11.9696 | Transformer, 10V(Parallel), 20V(Series), 220mA Single, Multi-Tap, 4.4VA, 115V Single, TH, 42.93mm × 31.75mm × 36.83mm |  |  | No |  |  | Parallel 440mA, Series 220mA | [7 empty] | 36.83mm | [7 empty] | 1 (Unlimited) |  | Through Hole |  |  |  |  | Bulk | 4.4VA |  |  | Single | [8 empty] | Single, Multiple Taps | 161 | 42.93mm L x 31.75mm W |  | PC Pin |  |  | 115V | 2000Vrms | Parallel 10V, Series 20V | 0.34 lb (154.22 g) |  | 13 | https://www.unikeyic.com/media/datasheet/84/98/ee8f/84/d55fb12cb679d0aac384a6ec80d798b1.pdf | https://www.unikeyic.com/products/power-transformers/161fa20/23597144.html
161H12 | Hammond Manufacturing | 1: 24.4221 10: 21.7697 25: 20.7925 50: 20.081 100: 19.3934 250: 18.5197 500: 17.8847 | Transformer 6.3V(Parallel) 12.6V(Series) 2A Single Multi-tap 24VA 115V TH 41.4mm × 57.15mm × 35.05mm |  |  | No |  |  | Parallel 4A, Series 2A | [7 empty] | 35.05mm | [7 empty] | 1 (Unlimited) |  | Through Hole |  |  |  |  | Bulk | 24VA |  |  | Single |  |  | 455149 | [5 empty] | Single, Multiple Taps | 161 | 41.40mm L x 57.15mm W |  | PC Pin |  |  | 115V | 2000Vrms | Parallel 6.3V, Series 12.6V | 0.83 lb (376.48 g) |  | 21 | https://www.unikeyic.com/media/datasheet/84/98/ee8f/84/d55fb12cb679d0aac384a6ec80d798b1.pdf | https://www.unikeyic.com/products/power-transformers/161h12/23938194.html
161H120 | Hammond Manufacturing | 1: 33.9736 10: 30.2796 25: 28.9182 50: 27.9277 100: 26.9706 250: 25.7549 | 60V (Parallel), 120V (Series), 200mA Single, Multi-Tap, 24VA, 115V Single, TH, 41.4mm × 57.15mm × 35.05mm |  |  | No |  |  | Parallel 400mA, Series 200mA | [7 empty] | 35.05mm | [7 empty] | 1 (Unlimited) |  | Through Hole |  |  |  |  | Bulk | 24VA |  |  | Single | [8 empty] | Single, Multiple Taps | 161 | 41.40mm L x 57.15mm W |  | PC Pin |  |  | 115V | 2000Vrms | Parallel 60V, Series 120V | 0.82 lb (371.95 g) |  | 3 | https://www.unikeyic.com/media/datasheet/84/98/ee8f/84/d55fb12cb679d0aac384a6ec80d798b1.pdf | https://www.unikeyic.com/products/power-transformers/161h120/28266905.html
162D36 | Hammond Manufacturing | 1: 13.7561 10: 12.2659 25: 11.7167 50: 11.3169 100: 10.9304 250: 10.4387 500: 10.0813 1,000: 9.7357 | Transformer Dual 1.1VA 115V/230V 30mA 18V(Parallel) 36V(Series) TH 34.93mm × 28.58mm × 33.32mm |  |  | No |  |  | Parallel 60mA, Series 30mA | [7 empty] | 33.32mm | [7 empty] | 1 (Unlimited) |  | Through Hole |  |  |  |  | Bulk | 1.1VA |  |  | Dual |  |  | 454317 | [5 empty] | Dual | 162 | 34.93mm L x 28.58mm W |  | PC Pin |  |  | 115V, 230V | 2500Vrms | Parallel 18V, Series 36V | 0.17 lb (77.11 g) |  | 12 | https://www.unikeyic.com/media/datasheet/9a/46/5aa5/9a/4b65c67b2d62b032dc70f1867fa0400c.pdf | https://www.unikeyic.com/products/power-transformers/162d36/24228578.html
162D48 | Hammond Manufacturing | 1: 11.2706 10: 10.0496 25: 9.6009 50: 9.2737 100: 8.9572 250: 8.5546 500: 8.2618 1,000: 7.9788 | 24V Parallel, 48V Series 23mA Dual 1.1VA 115V, 230V Dual TH 34.93mm × 28.58mm × 33.32mm |  |  | No |  |  | Parallel 46mA, Series 23mA | [7 empty] | 33.32mm | [7 empty] | 1 (Unlimited) |  | Through Hole |  |  |  |  | Bulk | 1.1VA |  |  | Dual |  |  | 454318 | [5 empty] | Dual | 162 | 34.93mm L x 28.58mm W |  | PC Pin |  |  | 115V, 230V | 2500Vrms | Parallel 24V, Series 48V | 0.17 lb (77.11 g) |  | 9 | https://www.unikeyic.com/media/datasheet/9a/46/5aa5/9a/4b65c67b2d62b032dc70f1867fa0400c.pdf | https://www.unikeyic.com/products/power-transformers/162d48/28248374.html
162E24 | Hammond Manufacturing | 5: 8.556 25: 7.776 50: 7.668 100: 7.3395 250: 7.1925 500: 7.0875 1,000: 6.972 | 12V(Parallel)，24V(Series) 100mA Dual 2.4VA 115V，230V Dual no Through hole mounting 34.93mm*28.58mm*30.15mm |  |  | No |  |  | Parallel 200mA, Series 100mA | [7 empty] | 30.15mm | [7 empty] | Not Applicable |  | Through Hole |  |  |  |  | Bulk | 2.4VA |  |  | Dual |  |  | 455653 | [5 empty] | Dual | 162 | 34.93mm L x 28.58mm W |  | PC Pin |  |  | 115V, 230V | 2500Vrms | Parallel 12V, Series 24V | 0.25 lb (113.4 g) |  | 8 | https://www.unikeyic.com/media/datasheet/9a/46/5aa5/9a/4b65c67b2d62b032dc70f1867fa0400c.pdf | https://www.unikeyic.com/products/power-transformers/162e24/28110825.html
162G24 | Hammond Manufacturing | 1: 16.9868 10: 15.1479 25: 14.4684 50: 13.9745 100: 13.4965 250: 12.889 500: 12.4474 | 12V (Parallel), 24V (Series), 500mA, Dual 12VA, 115V/230V Dual, TH, 47.63mm × 39.67mm × 38.1mm |  |  | No |  |  | Parallel 1A, Series 500mA | [7 empty] | 38.10mm | [7 empty] | 1 (Unlimited) |  | Through Hole |  |  |  |  | Bulk | 12VA |  |  | Dual |  |  | 454370 | [5 empty] | Dual | 162 | 47.63mm L x 39.67mm W |  | PC Pin |  |  | 115V, 230V | 2500Vrms | Parallel 12V, Series 24V | 0.7 lb (317.51 g) |  | 10 | https://www.unikeyic.com/media/datasheet/9a/46/5aa5/9a/4b65c67b2d62b032dc70f1867fa0400c.pdf | https://www.unikeyic.com/products/power-transformers/162g24/24328622.html
164D48 | Hammond Manufacturing | 1: 10.6227 10: 9.4769 25: 9.0537 50: 8.7455 100: 8.4471 250: 8.0676 500: 7.7915 1,000: 7.5246 | 24V(Parallel)，48V(Series) 23mA Dual 1.1VA 115V Single no Through hole mounting 34.93mm*28.56mm*33.32mm |  |  | No |  |  | Parallel 46mA, Series 23mA | [7 empty] | 33.32mm | [7 empty] | 1 (Unlimited) |  | Through Hole |  |  |  |  | Bulk | 1.1VA |  |  | Single | [8 empty] | Dual | 164 | 34.93mm L x 28.56mm W |  | PC Pin |  |  | 115V | 2500Vrms | Parallel 24V, Series 48V | 0.17 lb (77.11 g) |  | 43 | https://www.unikeyic.com/media/datasheet/9a/46/5aa5/9a/4b65c67b2d62b032dc70f1867fa0400c.pdf | https://www.unikeyic.com/products/power-transformers/164d48/23709191.html
164J28 | Hammond Manufacturing | 5: 14.773 10: 14.2992 25: 14.0184 50: 13.419 100: 13.209 250: 12.936 500: 12.7365 | Transformer, Dual 36VA, Single 115V, 1.3A, 14V Parallel/28V Series, DIP, TH, 66.68mm × 55.55mm × 39.7mm |  |  | No |  |  | Parallel 2.6A, Series 1.3A | [7 empty] | 39.70mm | [7 empty] | 1 (Unlimited) |  | Through Hole |  |  |  |  | Bulk | 36VA |  |  | Single |  |  | 454433 | [5 empty] | Dual | 164 | 66.68mm L x 55.55mm W |  | PC Pin |  |  | 115V | 2500Vrms | Parallel 14V, Series 28V | 1.1 lbs (499 g) |  | 25 | https://www.unikeyic.com/media/datasheet/9a/46/5aa5/9a/4b65c67b2d62b032dc70f1867fa0400c.pdf | https://www.unikeyic.com/products/power-transformers/164j28/23613313.html
165S12 | Hammond Manufacturing | 1: 77.76 10: 69.2701 25: 66.1483 50: 63.8801 100: 61.6896 | 12.6V 10A Single 126VA 115V Wire Mount, Base Mount 76.2mm × 101.6mm × 65.02mm Transformer |  |  | Yes |  |  | 10A | [7 empty] | 65.02mm | [7 empty] | 1 (Unlimited) |  | Chassis Mount |  |  |  |  | Bulk | 126VA |  |  | Single |  |  | 270125 | [5 empty] | Single | 165 | 76.20mm L x 101.60mm W |  | Wire Leads |  |  | 115V | 2000Vrms | 12.6V | 5 lbs (2.3 kg) |  | 1 | https://www.unikeyic.com/media/datasheet/69/97/a01c/69/c56fecc4d2dd34bfd01e59394e88c53b.pdf | https://www.unikeyic.com/products/power-transformers/165s12/24168656.html
165S30 | Hammond Manufacturing | 1: 122.148 10: 108.7938 30: 102.9406 50: 100.3272 100: 96.8889 | 30V 10A Single 300VA 115V Single yes wire mounting，base mount 114.3mm*88.9mm*95.25mm |  |  | Yes |  |  | 10A | [7 empty] | 95.25mm | [7 empty] | 1 (Unlimited) |  | Chassis Mount |  |  |  |  | Bulk | 300VA |  |  | Single | [8 empty] | Single | 165 | 114.30mm L x 88.90mm W |  | Wire Leads |  |  | 115V | 2000Vrms | 30V | 9 lbs (4.1 kg) |  | 1 | https://www.unikeyic.com/media/datasheet/69/97/a01c/69/c56fecc4d2dd34bfd01e59394e88c53b.pdf | https://www.unikeyic.com/products/power-transformers/165s30/27905675.html
165Z3 | Hammond Manufacturing | 1: 58.531 5: 55.5228 10: 53.172 25: 52.0905 50: 51.282 100: 50.463 250: 49.4655 | Transformer, 3V, 50A, 150VA, 115V, Wire Mount, Base Mount, 95.25mm × 88.9mm × 79.5mm |  |  | Yes |  |  | 50A | [7 empty] | 79.50mm | [7 empty] | 1 (Unlimited) |  | Chassis Mount |  |  |  |  | Bulk | 150VA |  |  | Single |  |  | 270105 | [5 empty] | Single | 165 | 95.25mm L x 88.90mm W |  | Wire Leads |  |  | 115V | 2000Vrms | 3V | 6 lbs (2.7 kg) |  | 2 | https://www.unikeyic.com/media/datasheet/69/97/a01c/69/c56fecc4d2dd34bfd01e59394e88c53b.pdf | https://www.unikeyic.com/products/power-transformers/165z3/28277275.html
166D20 | Hammond Manufacturing | 1: 30.3156 10: 27.0227 | 20V 100mA Single 2VA 115V Single yes wire mounting，base mount 52.32mm*35.05mm*30.23mm |  |  | Yes |  |  | 100mA | [7 empty] | 30.23mm | [7 empty] | 1 (Unlimited) |  | Chassis Mount |  |  |  |  | Bulk | 2VA |  |  | Single | [8 empty] | Single | 166 | 52.32mm L x 35.05mm W |  | Wire Leads |  |  | 115V | 2000Vrms | 20V | 0.3 lb (136.08 g) |  | 15 | https://www.unikeyic.com/media/datasheet/09/20/ab96/09/c7e13d32f35ed7e2c00d32776da18aec.pdf | https://www.unikeyic.com/products/power-transformers/166d20/23646683.html
166E25 | Hammond Manufacturing | 1: 29.8944 10: 26.6393 25: 25.4413 50: 24.5706 100: 23.7289 250: 22.6595 | 25V 300mA Single 3.75VA 115V Single Wire Mount, Base Mount 60.45mm × 35.05mm × 35.05mm |  |  | Yes |  |  | 150mA | [7 empty] | 35.05mm | [7 empty] | Not Applicable |  | Chassis Mount |  |  |  |  | Bulk | 3.75VA |  |  | Single |  |  | 270151 | [5 empty] | Single | 166 | 60.45mm L x 35.05mm W |  | Wire Leads |  |  | 115V | 2000Vrms | 25V | 0.4 lb (181.44 g) |  | 2 | https://www.unikeyic.com/media/datasheet/09/20/ab96/09/c7e13d32f35ed7e2c00d32776da18aec.pdf | https://www.unikeyic.com/products/power-transformers/166e25/23460504.html
166E6 | Hammond Manufacturing | 1: 32.7564 10: 29.1913 25: 27.8787 50: 26.924 100: 26.0012 250: 24.8295 | 6.3V, 150mA, Single, 0.95VA, 115V, Single, Yes, Wire Mount, Base Mount, 53.32mm × 31.75mm × 30.23mm |  |  | Yes |  |  | 150mA | [7 empty] | 30.23mm | [7 empty] | Not Applicable |  | Chassis Mount |  |  |  |  | Bulk | 0.95VA |  |  | Single | [8 empty] | Single | 166 | 53.32mm L x 31.75mm W |  | Wire Leads |  |  | 115V | 2000Vrms | 6.3V | 0.3 lb (136.08 g) |  | 3 | https://www.unikeyic.com/media/datasheet/e6/3b/8932/e6/da01bb55ff985cf1c95c80e944d8c811.pdf | https://www.unikeyic.com/products/power-transformers/166e6/27909121.html
166G100 | Hammond Manufacturing | 5: 42.564 10: 41.28 25: 34.056 50: 33.54 | 100V 500mA Single 50VA 115V Single Transformer, Wire Mount, Base Mount, 93.73mm × 54.1mm × 58.67mm |  |  | Yes |  |  | 500mA | [7 empty] | 58.67mm | [7 empty] | 1 (Unlimited) |  | Chassis Mount |  |  |  |  | Bulk | 50VA |  |  | Single | [8 empty] | Single | 166 | 93.73mm L x 54.10mm W |  | Wire Leads |  |  | 115V | 2000Vrms | 100V | 2 lbs (907.2 g) |  | 72 | https://www.unikeyic.com/media/datasheet/09/20/ab96/09/c7e13d32f35ed7e2c00d32776da18aec.pdf | https://www.unikeyic.com/products/power-transformers/166g100/27857017.html
166G36 | Hammond Manufacturing | 1: 29.0835 5: 25.5852 10: 24.84 25: 23.184 50: 22.4595 100: 21.735 250: 20.7795 | 36V 500mA Single 18VA 115V Single Wire Mount, Base Mount 82.55mm × 41.4mm × 50.8mm |  |  | Yes |  |  | 500mA | [7 empty] | 50.80mm | [7 empty] | 1 (Unlimited) |  | Chassis Mount |  |  |  |  | Bulk | 18VA |  |  | Single |  |  | 270167 | [5 empty] | Single | 166 | 82.55mm L x 41.40mm W |  | Wire Leads |  |  | 115V | 2000Vrms | 36V | 0.9 lb (408.23 g) |  | 20 | https://www.unikeyic.com/media/datasheet/f1/0e/cca3/f1/91cafc6e684c9dd882725bd85baaef7d.pdf | https://www.unikeyic.com/products/power-transformers/166g36/24037505.html
166J20 | Hammond Manufacturing | 1: 28.0314 10: 24.9857 25: 23.8632 50: 23.0466 100: 22.2571 250: 21.2542 500: 20.5253 | Transformer, 20V, 1A, Single, 20VA, 115V, Wire Mount, Bracket Mount, 82.55mm × 44.45mm × 50.8mm |  |  | Yes |  |  | 1A | [7 empty] | 50.80mm | [7 empty] | 1 (Unlimited) |  | Chassis Mount |  |  |  |  | Bulk | 20VA |  |  | Single | [8 empty] | Single | 166 | 82.55mm L x 44.45mm W |  | Wire Leads |  |  | 115V | 2000Vrms | 20V | 1 lb (453.59 g) |  | 1 | https://www.unikeyic.com/media/datasheet/09/20/ab96/09/c7e13d32f35ed7e2c00d32776da18aec.pdf | https://www.unikeyic.com/products/power-transformers/166j20/28171207.html
166JB24 | Hammond Manufacturing | 1: 18.475 5: 16.5536 10: 16.258 50: 15.9624 100: 15.9624 250: 15.9624 | 24V 1A Single 24VA 115V Single yes wire mounting，base mount 82.55mm*44.45mm*50.8mm |  |  | Yes |  |  | 1A | [7 empty] | 50.80mm | [7 empty] | 1 (Unlimited) |  | Chassis Mount |  |  |  |  | Box | 24VA |  |  | Single |  |  | 2358128 | [5 empty] | Single | 166 | 82.55mm L x 44.45mm W |  | Wire Leads |  |  | 115V | 2000Vrms | 24V | 1 lb (453.59 g) |  | 3 | https://www.unikeyic.com/media/datasheet/94/bf/1b0d/94/0e2750182ec5cfd8c6817ccaf6a18947.pdf | https://www.unikeyic.com/products/power-transformers/166jb24/23635342.html
166K18 | Hammond Manufacturing | 1: 22.5072 10: 20.0664 25: 19.1652 50: 18.5099 100: 17.8762 250: 17.071 500: 16.4858 | Transformer 18V 1.5A Single 27VA 115V Single Wire Mount, Base Mount 82.55mm × 44.45mm × 50.8mm |  |  | Yes |  |  | 1.5A | [7 empty] | 50.80mm | [7 empty] | 1 (Unlimited) |  | Chassis Mount |  |  |  |  | Bulk | 27VA |  |  | Single | [8 empty] | Single | 166 | 82.55mm L x 44.45mm W |  | Wire Leads |  |  | 115V | 2000Vrms | 18V | 1.1 lbs (499 g) |  | 79 | https://www.unikeyic.com/media/datasheet/09/20/ab96/09/c7e13d32f35ed7e2c00d32776da18aec.pdf | https://www.unikeyic.com/products/power-transformers/166k18/24324110.html
166K25 | Hammond Manufacturing |  | Transformer, 25V, 1.5A, Single, 37.5VA, 115V, Wire Mount, Base Mount, 93.73mm × 47.75mm × 58.67mm |  |  | Yes |  |  | 1.5A | [7 empty] | 58.67mm | [7 empty] | 1 (Unlimited) |  | Chassis Mount |  |  |  |  | Bulk | 37.5VA |  |  | Single |  |  | 270155 | [5 empty] | Single | 166 | 93.73mm L x 47.75mm W |  | Wire Leads |  |  | 115V | 2000Vrms | 25V | 1.5 lbs (680.4 g) |  |  | https://www.unikeyic.com/media/datasheet/09/20/ab96/09/c7e13d32f35ed7e2c00d32776da18aec.pdf | https://www.unikeyic.com/products/power-transformers/166k25/23645383.html
166K35 | Hammond Manufacturing | 1: 54.9072 10: 48.9197 25: 46.7165 50: 45.1151 100: 43.568 250: 41.6041 | Transformer, 35V, 1.5A, Single, 52.5VA, 115V, Wire Mount, Base Mount, 93.72mm × 54.1mm × 58.67mm |  |  | Yes |  |  | 1.5A | [7 empty] | 58.67mm | [7 empty] | 1 (Unlimited) |  | Chassis Mount |  |  |  |  | Bulk | 52.5VA |  |  | Single | [8 empty] | Single | 166 | 93.72mm L x 54.10mm W |  | Wire Leads |  |  | 115V | 2000Vrms | 35V | 2 lbs (907.2 g) |  | 2 | https://www.unikeyic.com/media/datasheet/09/20/ab96/09/c7e13d32f35ed7e2c00d32776da18aec.pdf | https://www.unikeyic.com/products/power-transformers/166k35/23935642.html
166M10 | Hammond Manufacturing | 1: 31.713 10: 26.9136 25: 25.9092 50: 24.9804 100: 24.0948 250: 23.1876 | Transformer, 10V 3A Single 30VA 115V Single Wire Mount, Base Mount 82.55mm × 50.8mm × 50.8mm |  |  | Yes |  |  | 3A | [7 empty] | 50.80mm | [7 empty] | 1 (Unlimited) |  | Chassis Mount |  |  |  |  | Bulk | 30VA |  |  | Single | [8 empty] | Single | 166 | 82.55mm L x 50.80mm W |  | Wire Leads |  |  | 115V | 2000Vrms | 10V | 1.4 lbs (635 g) |  | 1 | https://www.unikeyic.com/media/datasheet/09/20/ab96/09/c7e13d32f35ed7e2c00d32776da18aec.pdf | https://www.unikeyic.com/products/power-transformers/166m10/23969446.html
166M16 | Hammond Manufacturing | 1: 32.362 10: 27.2592 25: 26.244 50: 25.2936 100: 24.3864 250: 23.4684 | 16V 3A Single 48VA 115V Single yes wire mounting，base mount 93.73mm*54.1mm*58.67mm |  |  | Yes |  |  | 3A | [7 empty] | 58.67mm | [7 empty] | 1 (Unlimited) |  | Chassis Mount |  |  |  |  | Bulk | 48VA |  |  | Single |  |  | 270135 | [5 empty] | Single | 166 | 93.73mm L x 54.10mm W |  | Wire Leads |  |  | 115V | 2000Vrms | 16V | 2 lbs (907.2 g) |  | 4 | https://www.unikeyic.com/media/datasheet/09/20/ab96/09/c7e13d32f35ed7e2c00d32776da18aec.pdf | https://www.unikeyic.com/products/power-transformers/166m16/28150347.html
166M2 | Hammond Manufacturing | 1: 25.0267 10: 22.3068 25: 21.3047 50: 20.5759 100: 19.8714 250: 18.9762 500: 18.3255 | 2.5V 3A Single 7.5VA 115V Wire Mount, Base Mount 71.37mm × 38.1mm × 42.93mm |  |  | Yes |  |  | 3A | [7 empty] | 42.93mm | [7 empty] | 1 (Unlimited) |  | Chassis Mount |  |  |  |  | Bulk | 7.5VA |  |  | Single |  |  | 454906 | [5 empty] | Single | 166 | 71.37mm L x 38.10mm W |  | Wire Leads |  |  | 115V | 2000Vrms | 2.5V | 0.7 lb (317.51 g) |  | 5 | https://www.unikeyic.com/media/datasheet/09/20/ab96/09/c7e13d32f35ed7e2c00d32776da18aec.pdf | https://www.unikeyic.com/products/power-transformers/166m2/23922524.html
166M24 | Hammond Manufacturing | 1: 44.035 10: 39.2334 25: 37.4679 50: 36.1839 100: 34.9434 250: 33.3682 | 24V 3A Single 72VA 115V Single Wire Mount, Bracket Mount 102.36mm × 57.15mm × 66.8mm |  |  | Yes |  |  | 3A | [7 empty] | 66.80mm | [7 empty] | 1 (Unlimited) |  | Chassis Mount |  |  |  |  | Box | 72VA |  |  | Single | [8 empty] | Single | 166 | 102.36mm L x 57.15mm W |  | Wire Leads |  |  | 115V | 2000Vrms | 24V | 2.5 lbs (1.1 kg) |  | 3 | https://www.unikeyic.com/media/datasheet/51/87/51e8/51/c937168abf74153f0987d2b1ec8d4316.pdf | https://www.unikeyic.com/products/power-transformers/166m24/27782873.html
166M48 | Hammond Manufacturing | 1: 69.2011 10: 61.6407 25: 58.8638 50: 56.8452 100: 54.896 | 48V 3A Single 144VA 117V Single Wire Mount, Base Mount 87.38mm × 75.69mm × 104.9mm |  |  | Yes |  |  | 3A | [7 empty] | 104.90mm | [7 empty] | 1 (Unlimited) |  | Chassis Mount |  |  |  |  | Box | 144VA |  |  | Single | [8 empty] | Single | 166 | 87.38mm L x 75.69mm W |  | Wire Leads |  |  | 117V | 2000Vrms | 48V | 6.2 lbs (2.8 kg) |  | 1 | https://www.unikeyic.com/media/datasheet/63/16/140c/63/3e79d74f2506781971b4d82314b44358.pdf | https://www.unikeyic.com/products/power-transformers/166m48/23810100.html
166R10 | Hammond Manufacturing | 1: 54.3132 10: 48.384 25: 46.2046 50: 44.6208 100: 43.0907 250: 41.1483 | Transformer Accessory, 10V, 8A, Single, 80VA, 115V, Wire Mount, Base Mount, 102.36mm × 63.5mm × 66.8mm |  |  | Yes |  |  | 8A | [7 empty] | 66.80mm | [7 empty] | 1 (Unlimited) |  | Chassis Mount |  |  |  |  | Bulk | 80VA |  |  | Single | [8 empty] | Single | 166 | 102.36mm L x 63.50mm W |  | Wire Leads |  |  | 115V | 2000Vrms | 10V | 3 lbs (1.4 kg) |  | 5 | https://www.unikeyic.com/media/datasheet/09/20/ab96/09/c7e13d32f35ed7e2c00d32776da18aec.pdf | https://www.unikeyic.com/products/power-transformers/166r10/24120745.html
166R12 | Hammond Manufacturing | 1: 65.7396 10: 58.5662 25: 55.928 50: 54.0104 100: 52.1583 | 12.6V 8A Single 100.8VA 115V Single yes wire mounting，base mount 114.3mm*63.5mm*76.2mm |  |  | Yes |  |  | 8A | [7 empty] | 76.20mm | [7 empty] | 1 (Unlimited) |  | Chassis Mount |  |  |  |  | Bulk | 100.8VA |  |  | Single |  |  | 270124 | [5 empty] | Single | 166 | 114.30mm L x 63.50mm W |  | Wire Leads |  |  | 115V | 2000Vrms | 12.6V | 3.5 lbs (1.6 kg) |  | 2 | https://www.unikeyic.com/media/datasheet/09/20/ab96/09/c7e13d32f35ed7e2c00d32776da18aec.pdf | https://www.unikeyic.com/products/power-transformers/166r12/24313154.html
1672324-2 | TE Connectivity | 29: 3.916 | 12V, 6V, 92mA, 183mA, Dual, 1.1VA, 115V, Single, DIP, TH, 35.6mm(L) × 30.1mm(H) | [6 empty] | 1672324-2 TE Connectivity | [11 empty] | 35.6mm(Length)*30.1mm(height) |  |  |  | Through hole mounting |  |  |  | - | DIP |  |  | 115V | Single |  |  | 1.1VA |  |  |  | 92mA, 183mA | 12V, 6V | Dual | [12 empty] | 47 | https://www.unikeyic.com/media/datasheet/67/bd/5651/67/b7a69ccb15cb54465a6d7d9f5ea89f12.pdf | https://www.unikeyic.com/products/power-transformers/1672324-2/28156974.html
1672325-7 | TE Connectivity | 20: 6.446 | Dual 12VA, 14V/28V, 420mA/840mA, Single 115V, DIP, TH, 48mm L × 40mm H | [21 empty] | Vendor Undefined | [6 empty] | Box | [13 empty] | * | [10 empty] | 41 | https://www.unikeyic.com/media/datasheet/b4/2f/9349/b42f9349092ad4bfa3f562de2ad2585b.pdf | https://www.unikeyic.com/products/power-transformers/1672325-7/27836318.html
1672326-2 | TE Connectivity | 15: 8.019 | 12V, 6V 1.6A, 3.2A Dual 20VA 115V Single DIP TH 57mm(L) × 47.6mm(H) | [21 empty] | Vendor Undefined | [6 empty] | Bulk | [6 empty] | 14715138 | [6 empty] | * | [10 empty] | 28 | https://www.unikeyic.com/media/datasheet/f6/aa/9b8c/f6aa9b8ca273bb9f0ebe136cb45c6ab8.pdf | https://www.unikeyic.com/products/power-transformers/1672326-2/27753676.html
167J28 | Hammond Manufacturing |  | 28V 1A Single, 28VA 115V Single, Wire Mount, Base Mount, 47.75mm × 61.98mm × 63.5mm |  |  | Yes |  |  | 1A | [7 empty] | 63.50mm | [7 empty] | 1 (Unlimited) |  | Chassis Mount |  |  |  |  | Bulk | 28VA |  |  | Single | [8 empty] | Single | 167 | 47.75mm L x 61.98mm W |  | Wire Leads |  |  | 115V | 2000Vrms | 28V | 1.3 lbs (589.7 g) |  |  | https://www.unikeyic.com/media/datasheet/d4/03/a97a/d4/65c3c19e9fa097f6ca382cf8be3b9fab.pdf | https://www.unikeyic.com/products/power-transformers/167j28/28098539.html
167M20 | Hammond Manufacturing | 1: 58.5797 10: 52.1832 25: 49.8321 50: 48.1239 100: 46.4736 | Transformer 20V 3A Single 60VA 115V Single Wire Mount, Base Mount 63.5mm × 69.85mm × 77.72mm |  |  | Yes |  |  | 3A | [7 empty] | 77.72mm | [7 empty] | 1 (Unlimited) |  | Chassis Mount |  |  |  |  | Bulk | 60VA |  |  | Single |  |  | 455266 | [5 empty] | Single | 167 | 63.50mm L x 69.85mm W |  | Wire Leads |  |  | 115V | 2000Vrms | 20V | 2.4 lbs (1.1 kg) |  | 1 | https://www.unikeyic.com/media/datasheet/d4/03/a97a/d4/65c3c19e9fa097f6ca382cf8be3b9fab.pdf | https://www.unikeyic.com/products/power-transformers/167m20/28052673.html
167N25 | Hammond Manufacturing | 1: 81.4644 10: 72.5598 25: 69.2893 50: 66.9138 100: 64.6189 | 25V 4A Single 100VA 115V Single yes wire mounting，base mount 63.5mm*82.55mm*77.72mm |  |  | Yes |  |  | 4A | [7 empty] | 77.72mm | [7 empty] | 1 (Unlimited) |  | Chassis Mount |  |  |  |  | Bulk | 100VA |  |  | Single | [8 empty] | Single | 167 | 63.50mm L x 82.55mm W |  | Wire Leads |  |  | 115V | 2000Vrms | 25V | 3.7 lbs (1.7 kg) |  | 1 | https://www.unikeyic.com/media/datasheet/d4/03/a97a/d4/65c3c19e9fa097f6ca382cf8be3b9fab.pdf | https://www.unikeyic.com/products/power-transformers/167n25/28162973.html
167P100 | Hammond Manufacturing | 1: 129.6077 10: 115.4342 25: 110.2304 50: 106.4513 100: 102.8036 | 100V Single 500VA 115V Single yes wire mounting，base mount 95.25mm*139.7mm*115.82mm |  |  | Yes |  |  | 5A | [7 empty] | 115.82mm | [7 empty] | 1 (Unlimited) |  | Chassis Mount |  |  |  |  | Bulk | 500VA |  |  | Single | [8 empty] | Single | 167 | 95.25mm L x 139.70mm W |  | Wire Leads |  |  | 115V | 2000Vrms | 100V | 14 lbs (6.4 kg) |  | 1 | https://www.unikeyic.com/media/datasheet/d4/03/a97a/d4/65c3c19e9fa097f6ca382cf8be3b9fab.pdf | https://www.unikeyic.com/products/power-transformers/167p100/28261005.html
167P50 | Hammond Manufacturing | 1: 94.325 10: 84.0156 25: 80.2282 50: 77.4774 100: 74.8211 | 50V 5A Single 250VA 115V Single Wire Mount, Bracket Mount 95.25mm × 114.3mm × 115.82mm |  |  | Yes |  |  | 5A | [7 empty] | 115.82mm | [7 empty] | 1 (Unlimited) |  | Chassis Mount |  |  |  |  | Bulk | 250VA |  |  | Single |  |  | 455406 | [5 empty] | Single | 167 | 95.25mm L x 114.30mm W |  | Wire Leads |  |  | 115V | 2000Vrms | 50V | 8.5 lbs (3.9 kg) |  | 1 | https://www.unikeyic.com/media/datasheet/d4/03/a97a/d4/65c3c19e9fa097f6ca382cf8be3b9fab.pdf | https://www.unikeyic.com/products/power-transformers/167p50/27954850.html
167Q12 | Hammond Manufacturing | 1: 59.6052 10: 53.1036 25: 50.7108 50: 48.9724 100: 47.293 | 12.6V 6A Single 75.6VA 115V Single yes wire mounting，base mount 63.5mm*69.85mm*77.72mm |  |  | Yes |  |  | 6A | [7 empty] | 77.72mm | [7 empty] | 1 (Unlimited) |  | Chassis Mount |  |  |  |  | Bulk | 75.6VA |  |  | Single | [8 empty] | Single | 167 | 63.50mm L x 69.85mm W |  | Wire Leads |  |  | 115V | 2000Vrms | 12.6V | 2.4 lbs (1.1 kg) |  | 10 | https://www.unikeyic.com/media/datasheet/d4/03/a97a/d4/65c3c19e9fa097f6ca382cf8be3b9fab.pdf | https://www.unikeyic.com/products/power-transformers/167q12/28264163.html
167S12 | Hammond Manufacturing | 1: 75.4259 10: 67.1875 25: 64.1592 50: 61.9589 100: 59.8344 | Transformer 12.6V 10A Single 126VA 115V Single Wire Mount, Bracket Mount 63.5mm × 95.25mm × 77.72mm |  |  | Yes |  |  | 10A | [7 empty] | 77.72mm | [7 empty] | 1 (Unlimited) |  | Chassis Mount |  |  |  |  | Bulk | 126VA |  |  | Single | [8 empty] | Single | 167 | 63.50mm L x 95.25mm W |  | Wire Leads |  |  | 115V | 2000Vrms | 12.6V | 3.6 lbs (1.6 kg) |  | 2 | https://www.unikeyic.com/media/datasheet/d4/03/a97a/d4/65c3c19e9fa097f6ca382cf8be3b9fab.pdf | https://www.unikeyic.com/products/power-transformers/167s12/24180407.html
167S6 | Hammond Manufacturing | 1: 66.341 10: 54.8964 25: 52.596 50: 50.7708 100: 49.248 | 6.3V 10A Single 63VA 115V Single Yes Wire Mount, Base Mount 63.5mm × 69.85mm × 77.72mm |  |  | Yes |  |  | 10A | [7 empty] | 77.72mm | [7 empty] | 1 (Unlimited) |  | Chassis Mount |  |  |  |  | Bulk | 63VA |  |  | Single |  |  | 455273 | [5 empty] | Single | 167 | 63.50mm L x 69.85mm W |  | Wire Leads |  |  | 115V | 2000Vrms | 6.3V | 2.4 lbs (1.1 kg) |  | 1 | https://www.unikeyic.com/media/datasheet/d4/03/a97a/d4/65c3c19e9fa097f6ca382cf8be3b9fab.pdf | https://www.unikeyic.com/products/power-transformers/167s6/27987905.html
183E12 | Hammond Manufacturing | 25: 8.04 | 6.3V(Parallel), 12.6V(Series) Dual 2.5VA 115V, 230V Dual TH, 41.28mm × 36.5mm × 28.58mm |  |  | No |  |  | Parallel 400mA, Series 200mA | [7 empty] | 28.58mm | [7 empty] | Not Applicable |  | Through Hole |  |  |  |  | Bulk | 2.5VA |  |  | Dual |  |  | 455620 | [5 empty] | Dual | 183 | 41.28mm L x 36.50mm W |  | PC Pin |  |  | 115V, 230V | 4000Vrms | Parallel 6.3V, Series 12.6V | 0.17 lb (77.11 g) |  | 38 | https://www.unikeyic.com/media/pdf/HTMLDatasheet/hammond-manufacturing/05/bb/8dc7/183k16/2025/11/183-series.pdf | https://www.unikeyic.com/products/power-transformers/183e12/24326000.html
183E36 | Hammond Manufacturing | 1: 14.0832 10: 12.5615 25: 11.9992 50: 11.5899 100: 11.1939 250: 10.6903 500: 10.3241 1,000: 9.9703 | 18V(Parallel), 36V(Series) 70mA Dual 2.5VA 115V, 230V Dual No TH 41.28mm × 36.5mm × 28.58mm |  |  | No |  |  | Parallel 140mA, Series 70mA | [7 empty] | 28.58mm | [7 empty] | Not Applicable |  | Through Hole |  |  |  |  | Bulk | 2.5VA |  |  | Dual |  |  | 455614 | [5 empty] | Dual | 183 | 41.28mm L x 36.50mm W |  | PC Pin |  |  | 115V, 230V | 4000Vrms | Parallel 18V, Series 36V | 0.17 lb (77.11 g) |  | 10 | https://www.unikeyic.com/media/datasheet/e7/b4/00e5/e7/4819126b90d739496bfe795b53ff22a1.pdf | https://www.unikeyic.com/products/power-transformers/183e36/27997350.html
183H10 | Hammond Manufacturing | 10: 15.396 25: 12.696 | 5V Parallel, 10V Series 2A Dual 20VA 115V, 230V Dual No TH 57.15mm × 47.63mm × 41.28mm |  |  | No |  |  | Parallel 4A, Series 2A | [7 empty] | 41.28mm | [7 empty] | 1 (Unlimited) |  | Through Hole |  |  |  |  | Bulk | 20VA |  |  | Dual | [8 empty] | Dual | 183 | 57.15mm L x 47.63mm W |  | PC Pin |  |  | 115V, 230V | 4000Vrms | Parallel 5V, Series 10V | 0.9 lb (408.23 g) |  | 46 | https://www.unikeyic.com/media/datasheet/78/a5/5873/78/d932a12c87e0fff75b1db42ac9e4cfe4.pdf | https://www.unikeyic.com/products/power-transformers/183h10/23718905.html
183H24 | Hammond Manufacturing | 5: 11.362 25: 10.3248 50: 10.1736 100: 9.744 250: 9.5445 500: 9.3975 1,000: 9.2505 | 12V(Parallel)，24V(Series) 830mA Dual 20VA 115V，230V Dual no Through hole mounting 57.15mm*47.63mm*41.28mm |  |  | No |  |  | Parallel 1.66A, Series 830mA | [7 empty] | 41.28mm | [7 empty] | 1 (Unlimited) |  | Through Hole |  |  |  |  | Bulk | 20VA |  |  | Dual |  |  | 454409 | [5 empty] | Dual | 183 | 57.15mm L x 47.63mm W |  | PC Pin |  |  | 115V, 230V | 4000Vrms | Parallel 12V, Series 24V | 0.9 lb (408.23 g) |  | 31 | https://www.unikeyic.com/media/datasheet/78/a5/5873/78/d932a12c87e0fff75b1db42ac9e4cfe4.pdf | https://www.unikeyic.com/products/power-transformers/183h24/28029044.html
183J12 | Hammond Manufacturing | 1: 22.9514 10: 20.4568 25: 19.5385 50: 18.8701 100: 18.2242 250: 17.4033 500: 16.8066 | 6.3V(Parallel)，12.6V(Series) 2.4A Dual 30VA 115V，230V Dual no Through hole mounting 66.68mm*55.55mm*39.7mm |  |  | No |  |  | Parallel 4.8A, Series 2.4A | [7 empty] | 39.70mm | [7 empty] | 1 (Unlimited) |  | Through Hole |  |  |  |  | Bulk | 30VA |  |  | Dual |  |  | 454448 | [5 empty] | Dual | 183 | 66.68mm L x 55.55mm W |  | PC Pin |  |  | 115V, 230V | 4000Vrms | Parallel 6.3V, Series 12.6V | 1.2 lbs (544.3 g) |  | 4 | https://www.unikeyic.com/media/datasheet/78/a5/5873/78/d932a12c87e0fff75b1db42ac9e4cfe4.pdf | https://www.unikeyic.com/products/power-transformers/183j12/27757561.html
183J36 | Hammond Manufacturing | 1: 22.8965 10: 19.2672 25: 18.1548 50: 17.5068 100: 17.064 250: 16.5996 500: 16.416 | 18V(Parallel)，36V(Series) 820mA Dual 30VA 115V，230V Dual no Through hole mounting 66.68mm*55.55mm*39.7mm |  |  | No |  |  | Parallel 1.64A, Series 820mA | [7 empty] | 39.70mm | [7 empty] | 1 (Unlimited) |  | Through Hole |  |  |  |  | Bulk | 30VA |  |  | Dual | [8 empty] | Dual | 183 | 66.68mm L x 55.55mm W |  | PC Pin |  |  | 115V, 230V | 4000Vrms | Parallel 18V, Series 36V | 1.2 lbs (544.3 g) |  | 41 | https://www.unikeyic.com/media/datasheet/78/a5/5873/78/d932a12c87e0fff75b1db42ac9e4cfe4.pdf | https://www.unikeyic.com/products/power-transformers/183j36/23897941.html
183K16 | Hammond Manufacturing | 5: 16.434 10: 15.8976 25: 15.5844 50: 14.9205 100: 14.6895 250: 14.385 500: 14.154 | Transformer, Dual 56VA, 115V/230V In, 8V(Par)/16V(Ser) Out, 3.5A, TH, 76.2mm × 63.5mm × 46.02mm |  |  | No |  |  | Parallel 7A, Series 3.5A | [7 empty] | 46.02mm | [7 empty] | 1 (Unlimited) |  | Through Hole |  |  |  |  | Bulk | 56VA |  |  | Dual | [8 empty] | Dual | 183 | 76.20mm L x 63.50mm W |  | PC Pin |  |  | 115V, 230V | 4000Vrms | Parallel 8V, Series 16V | 1.7 lbs (771.1 g) |  | 5 | https://www.unikeyic.com/media/datasheet/78/a5/5873/78/d932a12c87e0fff75b1db42ac9e4cfe4.pdf | https://www.unikeyic.com/products/power-transformers/183k16/24301031.html
183K36 | Hammond Manufacturing | 5: 16.5 10: 15.9624 25: 15.6492 50: 14.9835 100: 14.7525 250: 14.448 500: 14.217 | 18V(Parallel), 36V(Series) 1.56A Dual 56VA 115V, 230V Dual No TH 76.2mm × 63.5mm × 46.02mm |  |  | No |  |  | Parallel 3.12A, Series 1.56A | [7 empty] | 46.02mm | [7 empty] | 1 (Unlimited) |  | Through Hole |  |  |  |  | Bulk | 56VA |  |  | Dual | [8 empty] | Dual | 183 | 76.20mm L x 63.50mm W |  | PC Pin |  |  | 115V, 230V | 4000Vrms | Parallel 18V, Series 36V | 1.7 lbs (771.1 g) |  | 21 | https://www.unikeyic.com/media/datasheet/78/a5/5873/78/d932a12c87e0fff75b1db42ac9e4cfe4.pdf | https://www.unikeyic.com/products/power-transformers/183k36/27943472.html
185C24 | Hammond Manufacturing | 1: 23.736 10: 19.9368 25: 19.062 50: 18.4248 100: 17.1396 250: 16.4808 500: 16.1136 | 12V(Parallel), 24V(Series) 2A, 1A Dual 25VA 115V, 230V Dual No Base Mount, Solder Mount 71.37mm × 56.39mm × 58.67mm |  |  | No |  |  | Parallel 2A, Series 1A | [7 empty] | 58.67mm | [7 empty] | 1 (Unlimited) |  | Chassis Mount |  |  |  |  | Bulk | 25VA |  |  | Dual |  |  | 454414 | [5 empty] | Dual | 185 | 71.37mm L x 56.39mm W |  | Solder, Quick Connect |  |  | 115V, 230V | 4000Vrms | Parallel 12V, Series 24V | 1.3 lbs (589.7 g) |  | 23 | https://www.unikeyic.com/media/datasheet/fd/9c/72a7/fd/3b67116ca54f82c3c8af1fe651da532f.pdf | https://www.unikeyic.com/products/power-transformers/185c24/28028942.html
185D12 | Hammond Manufacturing | 1: 29.194 10: 24.3648 25: 23.436 50: 22.6476 100: 21.7512 250: 20.9196 | 6.3V(Parallel), 12.6V(Series) 3.4A Dual 43VA 115V, 230V Dual Base Mount, Solder Mount 79.25mm × 56.39mm × 68.07mm |  |  | No |  |  | Parallel 6.8A, Series 3.4A | [7 empty] | 68.07mm | [7 empty] | 1 (Unlimited) |  | Chassis Mount |  |  |  |  | Bulk | 43VA |  |  | Dual |  |  | 454465 | [5 empty] | Dual | 185 | 79.25mm L x 56.39mm W |  | Solder, Quick Connect |  |  | 115V, 230V | 4000Vrms | Parallel 6.3V, Series 12.6V | 1.8 lbs (816.5 g) |  | 6 | https://www.unikeyic.com/media/datasheet/fd/9c/72a7/fd/3b67116ca54f82c3c8af1fe651da532f.pdf | https://www.unikeyic.com/products/power-transformers/185d12/23854849.html
185E230 | Hammond Manufacturing | 1: 35.981 10: 32.0328 25: 29.2896 50: 29.2572 100: 28.3176 250: 27.3672 | 115V(Parallel)，230V(Series) 350mA Dual 80VA 115V，230V Dual no base mount，welding mounting 63.5mm*66.29mm*76.2mm | [6 empty] | 185E230 Hammond Manufacturing | [11 empty] | 63.5mm*66.29mm*76.2mm |  |  |  | base mount, welding mounting |  |  |  | - |  |  |  | 115V, 230V | Dual |  | On sale | 80VA |  |  |  | 350mA | 115V(Parallel), 230V(Series) | Dual | [12 empty] | 4 | https://www.unikeyic.com/media/datasheet/fd/9c/72a7/fd/3b67116ca54f82c3c8af1fe651da532f.pdf | https://www.unikeyic.com/products/power-transformers/185e230/27987928.html
185E24 | Hammond Manufacturing | 1: 38.027 10: 30.402 50: 28.0368 100: 27.0756 250: 26.1036 | 12V(Parallel), 24V(Series), 3.3A, Dual, 80VA, 115V/230V, Base Mount, Solder Mount, 63.5mm × 66.29mm × 76.2mm |  |  | No |  |  | Parallel 6.6A, Series 3.3A | [7 empty] | 76.20mm | [7 empty] | Not Applicable |  | Chassis Mount |  |  |  |  | Bulk | 80VA |  |  | Dual |  |  | 455605 | [5 empty] | Dual | 185 | 63.50mm L x 66.29mm W |  | Solder, Quick Connect |  |  | 115V, 230V | 4000Vrms | Parallel 12V, Series 24V | 2.5 lbs (1.1 kg) |  | 25 | https://www.unikeyic.com/media/datasheet/fd/9c/72a7/fd/3b67116ca54f82c3c8af1fe651da532f.pdf | https://www.unikeyic.com/products/power-transformers/185e24/27771425.html
185G10 | Hammond Manufacturing | 1: 56.1545 5: 47.0556 10: 45.6516 25: 43.092 50: 40.7295 100: 39.648 250: 39.123 | 5V(Parallel)，10V(Series) 17.5A Dual 175VA 115V，230V Dual no base mount，welding mounting 79.25mm*81.28mm*95.25mm |  |  | No |  |  | Parallel 35A, Series 17.5A | [7 empty] | 95.25mm | [7 empty] | 1 (Unlimited) |  | Chassis Mount |  |  |  |  | Bulk | 175VA |  |  | Dual | [8 empty] | Dual | 185 | 79.25mm L x 81.28mm W |  | Solder, Quick Connect |  |  | 115V, 230V | 4000Vrms | Parallel 5V, Series 10V | 5 lbs (2.3 kg) |  | 9 | https://www.unikeyic.com/media/datasheet/fd/9c/72a7/fd/3b67116ca54f82c3c8af1fe651da532f.pdf | https://www.unikeyic.com/products/power-transformers/185g10/23943382.html
185G12 | Hammond Manufacturing | 1: 56.221 5: 54.6588 10: 50.0472 25: 44.016 50: 42.9345 100: 42.6615 250: 42.5565 | Transformer 6.3V(Parallel), 12.6V(Series), 14A, Dual, 175VA, 115V/230V, Base Mount, Solder Mount, 79.25mm × 81.28mm × 95.25mm |  |  | No |  |  | Parallel 28A, Series 14A | [7 empty] | 95.25mm | [7 empty] | 1 (Unlimited) |  | Chassis Mount |  |  |  |  | Bulk | 175VA |  |  | Dual |  |  | 454527 | [5 empty] | Dual | 185 | 79.25mm L x 81.28mm W |  | Solder, Quick Connect |  |  | 115V, 230V | 4000Vrms | Parallel 6.3V, Series 12.6V | 5 lbs (2.3 kg) |  | 34 | https://www.unikeyic.com/media/datasheet/fd/9c/72a7/fd/3b67116ca54f82c3c8af1fe651da532f.pdf | https://www.unikeyic.com/products/power-transformers/185g12/23615990.html
185G28 | Hammond Manufacturing | 1: 63.9397 10: 56.9595 25: 54.3936 50: 52.5285 100: 50.7272 | 14V(Parallel)，28V(Series) 6.25A Dual 175VA 115V，230V Dual no base mount，welding mounting 79.25mm*81.28mm*95.25mm |  |  | No |  |  | Parallel 12.5A, Series 6.25A | [7 empty] | 95.25mm | [7 empty] | 1 (Unlimited) |  | Chassis Mount |  |  |  |  | Bulk | 175VA |  |  | Dual |  |  | 454523 | [5 empty] | Dual | 185 | 79.25mm L x 81.28mm W |  | Solder, Quick Connect |  |  | 115V, 230V | 4000Vrms | Parallel 14V, Series 28V | 5 lbs (2.3 kg) |  | 1 | https://www.unikeyic.com/media/datasheet/fd/9c/72a7/fd/3b67116ca54f82c3c8af1fe651da532f.pdf | https://www.unikeyic.com/products/power-transformers/185g28/24175258.html
186B12 | Hammond Manufacturing |  | 12.6V 500mA Single 6.3VA 115V，230V Dual yes base mount，welding mounting 60.2mm*41.28mm*34.8mm |  |  | Yes |  |  | 500mA | [7 empty] | 34.80mm | [7 empty] | 1 (Unlimited) |  | Chassis Mount |  |  |  |  | Box | 6.3VA |  |  | Dual | [8 empty] | Single | 186 | 60.20mm L x 41.28mm W |  | Solder, Quick Connect |  |  | 115V, 230V | 2000Vrms | 12.6V | 0.44 lb (199.58 g) |  |  | https://www.unikeyic.com/media/datasheet/be/fd/0caf/be/043c7341da215fe239c0c9d91faaeaa4.pdf | https://www.unikeyic.com/products/power-transformers/186b12/23944534.html
186C12 | Hammond Manufacturing | 5: 10.143 25: 9.2124 50: 9.072 100: 8.694 250: 8.5155 500: 8.379 1,000: 8.253 | 12.6V 1A Single 12.6VA 115V, 230V Dual Bracket Mount, Solder Mount 71.37mm × 43.82mm × 41.15mm |  |  | Yes |  |  | 1A | [7 empty] | 41.15mm | [7 empty] | 1 (Unlimited) |  | Chassis Mount |  |  |  |  | Box | 12.6VA |  |  | Dual | [8 empty] | Single | 186 | 71.37mm L x 43.82mm W |  | Solder, Quick Connect |  |  | 115V, 230V | 2000Vrms | 12.6V | 0.75 lb (340.19 g) |  | 16 | https://www.unikeyic.com/media/datasheet/be/fd/0caf/be/043c7341da215fe239c0c9d91faaeaa4.pdf | https://www.unikeyic.com/products/power-transformers/186c12/23779498.html
186D20 | Hammond Manufacturing | 1: 21.7188 10: 19.359 25: 18.49 50: 17.858 100: 17.2467 250: 16.47 500: 15.9053 | Transformer, 20V, 1.5A, Single 30VA, 115V/230V Dual, Base Mount, Solder Mount, 82.55mm × 52.2mm × 49.02mm |  |  | Yes |  |  | 1.5A | [7 empty] | 49.02mm | [7 empty] | 1 (Unlimited) |  | Chassis Mount |  |  |  |  | Box | 30VA |  |  | Dual |  |  | 2360609 | [5 empty] | Single | 186 | 82.55mm L x 52.20mm W |  | Solder, Quick Connect |  |  | 115V, 230V | 2000Vrms | 20V | 1.3 lbs (589.7 g) |  | 3 | https://www.unikeyic.com/media/datasheet/be/fd/0caf/be/043c7341da215fe239c0c9d91faaeaa4.pdf | https://www.unikeyic.com/products/power-transformers/186d20/28101098.html
186D24 | Hammond Manufacturing | 1: 21.7188 10: 19.359 25: 18.49 50: 17.858 100: 17.2467 250: 16.47 500: 15.9053 | 24V 1.25A Single 30VA 115V，230V Dual yes base mount，welding mounting 82.55mm*52.2mm*49.02mm |  |  | Yes |  |  | 1.25A | [7 empty] | 49.02mm | [7 empty] | 1 (Unlimited) |  | Chassis Mount |  |  |  |  | Box | 30VA |  |  | Dual | [8 empty] | Single | 186 | 82.55mm L x 52.20mm W |  | Solder, Quick Connect |  |  | 115V, 230V | 2000Vrms | 24V | 1.4 lbs (635 g) |  | 2 | https://www.unikeyic.com/media/datasheet/be/fd/0caf/be/043c7341da215fe239c0c9d91faaeaa4.pdf | https://www.unikeyic.com/products/power-transformers/186d24/23826408.html
186D28 | Hammond Manufacturing | 1: 21.7188 10: 19.359 25: 18.49 50: 17.858 100: 17.2467 250: 16.47 500: 15.9053 | 28V 1.07A Single 30VA 115V, 230V Dual Base Mount, Solder Mount 82.55mm × 52.2mm × 49.02mm |  |  | Yes |  |  | 1.07A | [7 empty] | 49.02mm | [7 empty] | 1 (Unlimited) |  | Chassis Mount |  |  |  |  | Box | 30VA |  |  | Dual | [8 empty] | Single | 186 | 82.55mm L x 52.20mm W |  | Solder, Quick Connect |  |  | 115V, 230V | 2000Vrms | 28V | 1.3 lbs (589.7 g) |  | 3 | https://www.unikeyic.com/media/datasheet/be/fd/0caf/be/043c7341da215fe239c0c9d91faaeaa4.pdf | https://www.unikeyic.com/products/power-transformers/186d28/24018390.html
186E120 | Hammond Manufacturing | 5: 14.3 10: 13.8348 25: 13.5648 50: 12.9885 100: 12.789 250: 12.5265 500: 12.3165 | 120V 500mA Single 60VA 115V, 230V Dual Base Mount, Solder Mount 93.47mm × 45.97mm × 57.15mm |  |  | Yes |  |  | 500mA | [7 empty] | 57.15mm | [7 empty] | Not Applicable |  | Chassis Mount |  |  |  |  | Box | 60VA |  |  | Dual |  |  | 2358260 | [5 empty] | Single | 186 | 93.47mm L x 45.97mm W |  | Solder, Quick Connect |  |  | 115V, 230V | 2000Vrms | 120V | 1.7 lbs (771.1 g) |  | 10 | https://www.unikeyic.com/media/datasheet/93/45/75aa/93/319d6abaa135467217c724401dab6656.pdf | https://www.unikeyic.com/products/power-transformers/186e120/24313338.html
186F120 | Hammond Manufacturing | 1: 31.1214 10: 27.7347 25: 26.4886 50: 25.5815 100: 24.705 250: 23.5916 | 120V 850mA Single 102VA 115V, 230V Dual Base Mount, Weld Mount 102.36mm × 66.68mm × 65.02mm |  |  | Yes |  |  | 850mA | [7 empty] | 65.02mm | [7 empty] | 1 (Unlimited) |  | Chassis Mount |  |  |  |  | Box | 102VA |  |  | Dual | [8 empty] | Single | 186 | 102.36mm L x 66.68mm W |  | Solder, Quick Connect |  |  | 115V, 230V | 2000Vrms | 120V | 2.7 lbs (1.2 kg) |  | 19 | https://www.unikeyic.com/media/datasheet/be/fd/0caf/be/043c7341da215fe239c0c9d91faaeaa4.pdf | https://www.unikeyic.com/products/power-transformers/186f120/23695315.html
187B10 | Hammond Manufacturing | 1: 13.3812 10: 11.9318 25: 11.3979 50: 11.0093 100: 10.6331 250: 10.1549 500: 9.8072 1,000: 9.471 | 10V 600mA Single 6VA 115V Single Base Mount, Weld Mount 60.2mm × 41.28mm × 34.8mm |  |  | Yes |  |  | 600mA | [7 empty] | 34.80mm | [7 empty] | 1 (Unlimited) |  | Chassis Mount |  |  |  |  | Box | 6VA |  |  | Single |  |  | 2360632 | [5 empty] | Single | 187 | 60.20mm L x 41.28mm W |  | Solder, Quick Connect |  |  | 115V | 2000Vrms | 10V | 0.45 lb (204.12 g) |  | 24 | https://www.unikeyic.com/media/datasheet/be/fd/0caf/be/043c7341da215fe239c0c9d91faaeaa4.pdf | https://www.unikeyic.com/products/power-transformers/187b10/24083942.html
187B16 | Hammond Manufacturing | 1: 13.5972 10: 12.1295 25: 11.5867 50: 11.1914 100: 10.8091 250: 10.3229 500: 9.9694 1,000: 9.6277 | 16V 400mA Single 6.4VA 115V Yes Bracket Mount, Solder Mount 60.2mm × 41.28mm × 34.8mm |  |  | Yes |  |  | 400mA | [7 empty] | 34.80mm | [7 empty] | 1 (Unlimited) |  | Chassis Mount |  |  |  |  | Box | 6.4VA |  |  | Single |  |  | 2360620 | [5 empty] | Single | 187 | 60.20mm L x 41.28mm W |  | Solder, Quick Connect |  |  | 115V | 2000Vrms | 16V | 0.45 lb (204.12 g) |  | 4 | https://www.unikeyic.com/media/datasheet/be/fd/0caf/be/043c7341da215fe239c0c9d91faaeaa4.pdf | https://www.unikeyic.com/products/power-transformers/187b16/28073438.html
187B24 | Hammond Manufacturing | 1: 13.3812 10: 11.9318 25: 11.3979 50: 11.0093 100: 10.6331 250: 10.1549 500: 9.8072 1,000: 9.471 | 24V 250mA Single 6VA 115V Single Base Mount, Solder Mount, 60.2mm × 41.28mm × 34.8mm |  |  | Yes |  |  | 250mA | [7 empty] | 34.80mm | [7 empty] | 1 (Unlimited) |  | Chassis Mount |  |  |  |  | Box | 6VA |  |  | Single |  |  | 2360629 | [5 empty] | Single | 187 | 60.20mm L x 41.28mm W |  | Solder, Quick Connect |  |  | 115V | 2000Vrms | 24V | 0.55 lb (249.48 g) |  | 12 | https://www.unikeyic.com/media/datasheet/be/fd/0caf/be/043c7341da215fe239c0c9d91faaeaa4.pdf | https://www.unikeyic.com/products/power-transformers/187b24/24287859.html
187B28 | Hammond Manufacturing | 1: 13.3812 10: 11.9318 25: 11.3979 50: 11.0093 100: 10.6331 250: 10.1549 500: 9.8072 1,000: 9.471 | 28V 200mA Single 5.6VA 115V Single Base Mount, Solder Mount 60.2mm × 41.28mm × 34.8mm |  |  | Yes |  |  | 200mA | [7 empty] | 34.80mm | [7 empty] | 1 (Unlimited) |  | Chassis Mount |  |  |  |  | Box | 5.6VA |  |  | Single |  |  | 2360625 | [5 empty] | Single | 187 | 60.20mm L x 41.28mm W |  | Solder, Quick Connect |  |  | 115V | 2000Vrms | 28V | 0.44 lb (199.58 g) |  | 31 | https://www.unikeyic.com/media/datasheet/be/fd/0caf/be/043c7341da215fe239c0c9d91faaeaa4.pdf | https://www.unikeyic.com/products/power-transformers/187b28/23874691.html
187B36 | Hammond Manufacturing | 1: 13.3812 10: 11.9318 25: 11.3979 50: 11.0093 100: 10.6331 250: 10.1549 500: 9.8072 1,000: 9.471 | 36V 170mA Single 6.12VA 115V Single Base Mount, Weld Mount 60.2mm × 41.28mm × 34.8mm |  |  | Yes |  |  | 170mA | [7 empty] | 34.80mm | [7 empty] | 1 (Unlimited) |  | Chassis Mount |  |  |  |  | Box | 6.12VA |  |  | Single | [8 empty] | Single | 187 | 60.20mm L x 41.28mm W |  | Solder, Quick Connect |  |  | 115V | 2000Vrms | 36V | 0.44 lb (199.58 g) |  | 4 | https://www.unikeyic.com/media/datasheet/be/fd/0caf/be/043c7341da215fe239c0c9d91faaeaa4.pdf | https://www.unikeyic.com/products/power-transformers/187b36/23659752.html
187C16 | Hammond Manufacturing | 1: 14.458 10: 12.8981 25: 12.3201 50: 11.8998 100: 11.4933 250: 10.9762 500: 10.6002 1,000: 10.2369 | 16V 800mA Single 12.8VA 115V Single yes base mount，welding mounting 71.37mm*43.82mm*41.15mm |  |  | Yes |  |  | 800mA | [7 empty] | 41.15mm | [7 empty] | 1 (Unlimited) |  | Chassis Mount |  |  |  |  | Box | 12.8VA |  |  | Single |  |  | 2358202 | [5 empty] | Single | 187 | 71.37mm L x 43.82mm W |  | Solder, Quick Connect |  |  | 115V | 2000Vrms | 16V | 0.73 lb (331.12 g) |  | 7 | https://www.unikeyic.com/media/datasheet/be/fd/0caf/be/043c7341da215fe239c0c9d91faaeaa4.pdf | https://www.unikeyic.com/products/power-transformers/187c16/24208714.html
187C20 | Hammond Manufacturing | 1: 14.4504 10: 12.8909 25: 12.3133 50: 11.8932 100: 11.4869 250: 10.9701 500: 10.5943 1,000: 10.2312 | 20V 600mA Single 12VA 115V Single yes base mount，welding mounting 71.37mm*43.82mm*41.15mm |  |  | Yes |  |  | 600mA | [7 empty] | 41.15mm | [7 empty] | 1 (Unlimited) |  | Chassis Mount |  |  |  |  | Box | 12VA |  |  | Single |  |  | 2360630 | [5 empty] | Single | 187 | 71.37mm L x 43.82mm W |  | Solder, Quick Connect |  |  | 115V | 2000Vrms | 20V | 0.68 lb (308.44 g) |  | 5 | https://www.unikeyic.com/media/datasheet/be/fd/0caf/be/043c7341da215fe239c0c9d91faaeaa4.pdf | https://www.unikeyic.com/products/power-transformers/187c20/24120597.html
187C28 | Hammond Manufacturing | 1: 14.4504 10: 12.8909 25: 12.3133 50: 11.8932 100: 11.4869 250: 10.9701 500: 10.5943 1,000: 10.2312 | 28V 420mA Single 12VA 115V Single Base Mount, Solder Mount 71.37mm × 43.82mm × 41.15mm |  |  | Yes |  |  | 420mA | [7 empty] | 41.15mm | [7 empty] | 1 (Unlimited) |  | Chassis Mount |  |  |  |  | Box | 12VA |  |  | Single | [8 empty] | Single | 187 | 71.37mm L x 43.82mm W |  | Solder, Quick Connect |  |  | 115V | 2000Vrms | 28V | 0.68 lb (308.44 g) |  | 5 | https://www.unikeyic.com/media/datasheet/be/fd/0caf/be/043c7341da215fe239c0c9d91faaeaa4.pdf | https://www.unikeyic.com/products/power-transformers/187c28/23785790.html
187E16 | Hammond Manufacturing | 5: 15.565 10: 15.0552 25: 14.7528 50: 14.133 100: 13.9125 250: 13.6185 500: 13.4085 | 16V 3.5A Single 56VA 115V Single Base Mount, Solder Mount 93.47mm × 55.5mm × 57.15mm |  |  | Yes |  |  | 3.5A | [7 empty] | 57.15mm | [7 empty] | Not Applicable |  | Chassis Mount |  |  |  |  | Box | 56VA |  |  | Single | [8 empty] | Single | 187 | 93.47mm L x 55.50mm W |  | Solder, Quick Connect |  |  | 115V | 2000Vrms | 16V | 1.7 lbs (771.1 g) |  | 10 | https://www.unikeyic.com/media/datasheet/be/fd/0caf/be/043c7341da215fe239c0c9d91faaeaa4.pdf | https://www.unikeyic.com/products/power-transformers/187e16/24207404.html
187F10 | Hammond Manufacturing | 1: 35.937 10: 28.9116 25: 27.81 50: 26.9568 100: 25.8876 250: 24.9372 | 10V Single 100VA 115V Single Base Mount, Solder Mount 102.36mm × 66.68mm × 65.02mm |  |  | Yes |  |  | 10A | [7 empty] | 65.02mm | [7 empty] | 1 (Unlimited) |  | Chassis Mount |  |  |  |  | Box | 100VA |  |  | Single | [8 empty] | Single | 187 | 102.36mm L x 66.68mm W |  | Solder, Quick Connect |  |  | 115V | 2000Vrms | 10V | 2.7 lbs (1.2 kg) |  | 6 | https://www.unikeyic.com/media/datasheet/be/fd/0caf/be/043c7341da215fe239c0c9d91faaeaa4.pdf | https://www.unikeyic.com/products/power-transformers/187f10/23779443.html
187F16 | Hammond Manufacturing | 1: 32.6237 10: 29.0714 25: 27.7641 50: 26.8136 100: 25.8948 250: 24.7277 | Transformer, Single, 16V 6.25A 100VA 115V Base Mount, Solder Mount 102.36mm × 66.68mm × 65.02mm |  |  | Yes |  |  | 6.25A | [7 empty] | 65.02mm | [7 empty] | 1 (Unlimited) |  | Chassis Mount |  |  |  |  | Box | 100VA |  |  | Single |  |  | 2360635 | [5 empty] | Single | 187 | 102.36mm L x 66.68mm W |  | Solder, Quick Connect |  |  | 115V | 2000Vrms | 16V | 2.7 lbs (1.2 kg) |  | 7 | https://www.unikeyic.com/media/datasheet/be/fd/0caf/be/043c7341da215fe239c0c9d91faaeaa4.pdf | https://www.unikeyic.com/products/power-transformers/187f16/24000931.html
187F48 | Hammond Manufacturing | 1: 30.225 10: 27.2107 25: 26.084 50: 25.2593 100: 24.9452 | 48V 2A Single 96VA 115V Single Base Mount, Solder Mount 102.36mm × 66.68mm × 65.02mm |  |  | Yes |  |  | 2A | [7 empty] | 65.02mm | [7 empty] | 1 (Unlimited) |  | Chassis Mount |  |  |  |  | Box | 96VA |  |  | Single | [8 empty] | Single | 187 | 102.36mm L x 66.68mm W |  | Solder, Quick Connect |  |  | 115V | 2000Vrms | 48V | 2.7 lbs (1.2 kg) |  | 2 | https://www.unikeyic.com/media/datasheet/be/fd/0caf/be/043c7341da215fe239c0c9d91faaeaa4.pdf | https://www.unikeyic.com/products/power-transformers/187f48/23633993.html
197C10 | Hammond Manufacturing | 1: 92.3616 10: 74.8138 25: 68.8755 50: 66.134 | Single Base Mount, Welding Mount 86.36mm × 68.28mm × 84.15mm | [13 empty] | 3.376" (85.75mm) | 1 mH | [6 empty] | 1 (Unlimited) |  | Surface Mount |  | -40°C ~ 105°C |  |  | Box | [6 empty] | 14664242 | [6 empty] | 197 | 3.400" L x 2.500" W (86.36mm x 63.50mm) | - | [8 empty] | 2 | https://www.unikeyic.com/media/pdf/HTMLDatasheet/hammond-manufacturing/76/50/38ca/197h10/2025/11/197h10.pdf | https://www.unikeyic.com/products/power-transformers/197c10/28239165.html
2-1611447-1 | TE Connectivity | 10: 11 25: 10.802 50: 10.593 100: 10.395 200: 10.186 250: 9.306 | 24V Single 10VA 208V, 240V Single Flange Mount 82.6mm L × 48.51mm H | [21 empty] | Vendor Undefined | [6 empty] | Bulk | [13 empty] | * | [10 empty] | 292 | https://www.unikeyic.com/media/datasheet/09/ca/84c9/09ca84c973d54f9613f707ec8234d731.pdf | https://www.unikeyic.com/products/power-transformers/2-1611447-1/28317127.html
2-1611469-5 | TE Connectivity | 5: 26.763 11: 26.268 21: 25.773 42: 25.278 | Single Transformer, 24V, 75VA, 575V, Flange Mount, 101.65mm L × 82.55mm H | [21 empty] | Vendor Undefined | [6 empty] | Bulk | [13 empty] | * | [10 empty] | 42 | https://www.unikeyic.com/media/datasheet/ee/93/a68b/ee93a68b4a4154d8a38483093ad9028e.pdf | https://www.unikeyic.com/products/power-transformers/2-1611469-5/23783141.html
20-300-LPI | Bel Fuse | 8: 14.663 20: 14.399 | Transformer, Dual 6VA, 10V(Parallel)/20V(Series), 600mA/300mA, 115V/230V, TH, 60.2mm × 42.1mm × 22.7mm |  |  | No |  |  | Parallel 600mA, Series 300mA | [7 empty] | 22.70mm | [7 empty] | Not Applicable |  | Through Hole |  |  |  |  | Box | 6VA |  |  | Dual | [8 empty] | Dual | LPI | 60.20mm L x 42.10mm W |  | PC Pin |  |  | 115V, 230V | 4000Vrms | Parallel 10V, Series 20V | 0.39 lb (176.9 g) |  | 38 | https://www.unikeyic.com/media/datasheet/ae/2c/d43e/ae/ddfd6e61f6e6e8282ba3297a41151428.pdf | https://www.unikeyic.com/products/power-transformers/20-300-lpi/28098321.html
20-900-LPI | Bel Fuse | 6: 20.174 15: 19.8 29: 19.426 50: 18.678 | Dual Power Supply, 18VA, 10V Par/20V Ser, 1.8A/900mA, 115/230VAC, TH, 66.8mm × 55.6mm × 30mm |  |  | No |  |  | Parallel 1.8A, Series 900mA | [7 empty] | 30.00mm | [7 empty] | Not Applicable |  | Through Hole |  |  |  |  | Box | 18VA |  |  | Dual | [8 empty] | Dual | LPI | 66.80mm L x 55.60mm W |  | PC Pin |  |  | 115V, 230V | 4000Vrms | Parallel 10V, Series 20V | 0.95 lb (430.91 g) |  | 51 | https://www.unikeyic.com/media/datasheet/ae/2c/d43e/ae/ddfd6e61f6e6e8282ba3297a41151428.pdf | https://www.unikeyic.com/products/power-transformers/20-900-lpi/23676471.html
20AMPS-CSTNLKIT | Pulse Electronics | 5: 27.874 | Power Transformer 20A Current Sense Transformer Kit | [26 empty] | - |  |  |  | - | - |  |  | - |  |  |  | - | - | - | [12 empty] | 19 | https://www.unikeyic.com/media/about_us/Unikey_ISO_9001_Certification.pdf | https://www.unikeyic.com/products/power-transformers/20amps-cstnlkit/23540445.html
221-B | Staco Energy | 1: 321.9352 5: 316.0819 | 0V~120V，132V 2.5A 300VA，330VA 120V 120V(AC)，132V(AC) base mount 53.85mm(Length)*54mm(height) | [21 empty] | 1 (Unlimited) | [6 empty] | Bulk | [13 empty] | 200 | [10 empty] | 111 | https://www.unikeyic.com/media/datasheet/69/00/8ed2/69/bad06f1540e8d999ab7865f5ae669619.pdf | https://www.unikeyic.com/products/power-transformers/221-b/28030100.html
229A24 | Hammond Manufacturing | 5: 9.591 25: 8.7048 50: 8.586 100: 8.2215 250: 8.0535 500: 7.938 1,000: 7.812 | Transformer, 12V(Parallel), 24V(Series), 250mA, Dual 6VA, 115V/230V, TH, 39.62mm × 47.75mm × 21.59mm |  |  | No |  |  | Parallel 500mA, Series 250mA | [7 empty] | 21.59mm | [7 empty] | 1 (Unlimited) |  | Through Hole |  |  |  |  | Bulk | 6VA |  |  | Dual |  |  | 454948 | [5 empty] | Dual | 229 | 39.62mm L x 47.75mm W |  | PC Pin |  |  | 115V, 230V | 1750Vrms | Parallel 12V, Series 24V | 0.28 lb (127.01 g) |  | 45 | https://www.unikeyic.com/media/datasheet/2a/3b/75a3/2a/d012291a84bc4983adc41077046682bb.pdf | https://www.unikeyic.com/products/power-transformers/229a24/27976084.html
229A88 | Hammond Manufacturing | 5: 11.247 25: 9.8928 50: 9.6012 100: 9.0615 250: 8.6835 500: 8.4105 1,000: 8.127 | 44V(Parallel), 88V(Series) 65mA Dual 6VA 115V, 230V Dual TH 39.62mm × 47.75mm × 21.59mm |  |  | No |  |  | Parallel 130mA, Series 65mA | [7 empty] | 21.59mm | [7 empty] | 1 (Unlimited) |  | Through Hole |  |  |  |  | Bulk | 6VA |  |  | Dual | [8 empty] | Dual | 229 | 39.62mm L x 47.75mm W |  | PC Pin |  |  | 115V, 230V | 1750Vrms | Parallel 44V, Series 88V | 0.29 lb (131.54 g) |  | 25 | https://www.unikeyic.com/media/datasheet/ce/b1/83f6/ce/aee381312b447dd50bc947959367c3d6.pdf | https://www.unikeyic.com/products/power-transformers/229a88/24185477.html
229B12 | Hammond Manufacturing | 5: 12.078 25: 11.4696 50: 10.983 100: 10.8255 250: 10.605 500: 10.4475 1,000: 10.2795 | 6.3V Parallel, 12.6V Series 900mA Dual 12VA 115V, 230V Dual TH 50.8mm × 63.5mm × 27.18mm |  |  | No |  |  | Parallel 1.8A, Series 900mA | [7 empty] | 27.18mm | [7 empty] | 1 (Unlimited) |  | Through Hole |  |  |  |  | Bulk | 12VA |  |  | Dual |  |  | 455113 | [5 empty] | Dual | 229 | 50.80mm L x 63.50mm W |  | PC Pin |  |  | 115V, 230V | 1750Vrms | Parallel 6.3V, Series 12.6V | 0.62 lb (281.23 g) |  | 45 | https://www.unikeyic.com/media/datasheet/65/95/c0c3/65/03fac4bef2689c7e34585601ccab7e78.pdf | https://www.unikeyic.com/products/power-transformers/229b12/28207891.html
229B120 | Hammond Manufacturing | 1: 20.5308 10: 18.3017 25: 17.4804 50: 16.8832 100: 16.3053 250: 15.571 500: 15.0373 | 60V(Parallel)，120V(Series) 100mA Dual 12VA 115V，230V Dual no DIP Through hole mounting 50.8mm*63.5mm*27.18mm |  |  | No |  |  | Parallel 200mA, Series 100mA | [7 empty] | 27.18mm | [7 empty] | 1 (Unlimited) |  | Through Hole |  |  |  |  | Bulk | 12VA |  |  | Dual | [8 empty] | Dual | 229 | 50.80mm L x 63.50mm W |  | PC Pin |  |  | 115V, 230V | 1750Vrms | Parallel 60V, Series 120V | 0.61 lb (276.69 g) |  | 27 | https://www.unikeyic.com/media/datasheet/e9/04/44d8/e9/52d84fd21a24363ce5d2512fa76291ba.pdf | https://www.unikeyic.com/products/power-transformers/229b120/28155728.html
229D24 | Hammond Manufacturing | 1: 23.575 5: 21.802 10: 21.0924 25: 20.6712 50: 19.7925 100: 19.488 250: 19.0785 | 12V(Parallel), 24V(Series) 2A Dual 48VA 115V/230V Dual TH 63.5mm × 79.25mm × 35.05mm |  |  | No |  |  | Parallel 4A, Series 2A | [7 empty] | 35.05mm | [7 empty] | 1 (Unlimited) |  | Through Hole |  |  |  |  | Bulk | 48VA |  |  | Dual |  |  | 455177 | [5 empty] | Dual | 229 | 63.50mm L x 79.25mm W |  | PC Pin |  |  | 115V, 230V | 1750Vrms | Parallel 12V, Series 24V | 1.3 lbs (589.7 g) |  | 7 | https://www.unikeyic.com/media/datasheet/a8/68/d948/a8/a45b66c9a460e2be04b4dbd800d3c753.pdf | https://www.unikeyic.com/products/power-transformers/229d24/28293313.html
24-25 | Bel Fuse | 1: 260.788 2: 248.369 | Dual 600VA, 12V(Parallel)/24V(Series), 50A/25A, Multiple Taps, Single, Base Mount, Solder Mount, 133.4mm × 142.9mm × 111.1mm |  |  | Yes |  |  | Parallel 50A, Series 25A | [7 empty] | 111.10mm | [7 empty] | Not Applicable |  | Chassis Mount |  |  |  |  | Box | 600VA |  |  | Single, Multiple Taps |  |  | 1984753 | [5 empty] | Dual | - | 133.40mm L x 142.90mm W |  | Solder, Quick Connect |  |  | 105V, 115V, 125V | 1500Vrms | Parallel 12V, Series 24V | 20 lbs (9.1 kg) |  | 3 | https://www.unikeyic.com/media/datasheet/3e/15/b10f/3e/3aea2c531799753821998d08121ff665.pdf | https://www.unikeyic.com/products/power-transformers/24-25/24216297.html
24-250-LPI | Bel Fuse | 8: 14.663 20: 14.399 40: 14.135 48: 13.585 | 12V (Parallel), 24V (Series) 250mA, 500mA Dual 6VA 115V, 230V Dual No TH 60.2mm × 42.1mm × 22.7mm |  |  | No |  |  | Parallel 500mA, Series 250mA | [7 empty] | 22.70mm | [7 empty] | Not Applicable |  | Through Hole |  |  |  |  | Box | 6VA |  |  | Dual | [8 empty] | Dual | LPI | 60.20mm L x 42.10mm W |  | PC Pin |  |  | 115V, 230V | 4000Vrms | Parallel 12V, Series 24V | 0.39 lb (176.9 g) |  | 49 | https://www.unikeyic.com/media/datasheet/ae/2c/d43e/ae/ddfd6e61f6e6e8282ba3297a41151428.pdf | https://www.unikeyic.com/products/power-transformers/24-250-lpi/24117197.html
24-4 | Bel Fuse | 2: 73.722 4: 72.358 8: 70.994 | 12V(Parallel), 24V(Series) 8A, 4A Dual 96VA 105V, 115V, 125V Multiple Taps Single Base Mount, Weld Mount 95.3mm × 79.4mm × 79.4mm |  |  | Yes |  |  | Parallel 8A, Series 4A | [7 empty] | 79.40mm | [7 empty] | Not Applicable |  | Chassis Mount |  |  |  |  | Box | 96VA |  |  | Single, Multiple Taps | [8 empty] | Dual | - | 95.30mm L x 79.40mm W |  | Solder, Quick Connect |  |  | 105V, 115V, 125V | 1500Vrms | Parallel 12V, Series 24V | 4.5 lbs (2 kg) |  | 9 | https://www.unikeyic.com/media/datasheet/3e/15/b10f/3e/3aea2c531799753821998d08121ff665.pdf | https://www.unikeyic.com/products/power-transformers/24-4/23512899.html
241-3-24 | Bel Fuse | 20: 6.886 45: 6.765 85: 6.633 | 24V 100mA Single 2.4VA 115V Single Base Mount, Welding Mount, 52.6mm × 29.6mm × 31.2mm |  |  | Yes |  |  | 100mA | [7 empty] | 31.20mm | [7 empty] | Not Applicable |  | Chassis Mount |  |  |  |  | Bulk | 2.4VA |  |  | Single | [8 empty] | Single | Two-4-One™ | 52.60mm L x 29.60mm W |  | Solder, Quick Connect |  |  | 115V | 2500Vrms | 24V | 0.25 lb (113.4 g) |  | 129 | https://www.unikeyic.com/media/datasheet/0d/16/43cc/0d/328b56fb004cf61a009d258fc364cd59.pdf | https://www.unikeyic.com/products/power-transformers/241-3-24/28008323.html
241-4-16 | Bel Fuse | 15: 8.184 40: 8.03 75: 7.887 100: 7.579 250: 7.051 | Relay, 16V, 125mA, Single, 6VA, 115V, Single, Base Mount, Solder Mount, 60.3mm × 33.3mm × 36.2mm |  |  | Yes |  |  | 400mA | [7 empty] | 36.20mm | [7 empty] | Not Applicable |  | Chassis Mount |  |  |  |  | Box | 6VA |  |  | Single |  |  | 952915 | [5 empty] | Single | Two-4-One™ | 60.30mm L x 33.30mm W |  | Solder, Quick Connect |  |  | 115V | 2500Vrms | 16V | 0.44 lb (199.58 g) |  | 554 | https://www.unikeyic.com/media/datasheet/0d/16/43cc/0d/328b56fb004cf61a009d258fc364cd59.pdf | https://www.unikeyic.com/products/power-transformers/241-4-16/27868964.html
241-4-24 | Bel Fuse | 15: 8.184 | Power Module, Base Mount, Weld Mount, 24V 250mA Single 6VA 115V Single 24V 60.3mm × 33.3mm × 36.2mm |  |  | Yes |  |  | 250mA | [7 empty] | 36.20mm | [7 empty] | Not Applicable |  | Chassis Mount |  |  |  |  | Box | 6VA |  |  | Single | [8 empty] | Single | Two-4-One™ | 60.30mm L x 33.30mm W |  | Solder, Quick Connect |  |  | 115V | 2500Vrms | 24V | 0.44 lb (199.58 g) |  | 27 | https://www.unikeyic.com/media/datasheet/0d/16/43cc/0d/328b56fb004cf61a009d258fc364cd59.pdf | https://www.unikeyic.com/products/power-transformers/241-4-24/27757423.html
241-5-10 | Bel Fuse | 50: 13.6802 100: 13.2495 250: 12.6986 500: 12.2956 | 10V 1.2A Single 12VA 115V Single Base Mount, Solder Mount 71.4mm × 36.3mm × 42.8mm |  |  | Yes |  |  | 1.2A | [7 empty] | 42.80mm | [7 empty] | Not Applicable |  | Chassis Mount |  |  |  |  | Box | 12VA |  |  | Single | [8 empty] | Single | Two-4-One™ | 71.40mm L x 36.30mm W |  | Solder, Quick Connect |  |  | 115V | 2500Vrms | 10V | 0.7 lb (317.51 g) |  | 191 | https://www.unikeyic.com/media/datasheet/0d/16/43cc/0d/328b56fb004cf61a009d258fc364cd59.pdf | https://www.unikeyic.com/products/power-transformers/241-5-10/24149640.html
241-5-12A22 | Pulse Electronics | 18: 5.445 25: 5.238 50: 5.13 100: 5.0328 250: 4.788 500: 4.6935 | Transformer, 12.6V Single, 12VA, 115V Single, Base Mount, Solder Mount, 71.37mm × 41.4mm × 35.05mm | [6 empty] | 241-5-12A22 Pulse Electronics | [11 empty] | 71.37mm*41.4mm*35.05mm |  |  |  | base mount, welding mounting |  |  |  | - |  |  |  | 115V | Single |  | On sale | 12VA |  |  | bulk | - | 12.6V | Single | [12 empty] | 754 | https://www.unikeyic.com/media/datasheet/97/ce/afb9/97/50c4bae0bfe37cd86751883690a27e86.pdf | https://www.unikeyic.com/products/power-transformers/241-5-12a22/27840101.html
241-5-16 | Bel Fuse | 15: 8.855 | 16V 800mA Single 12VA 115V Single yes base mount，welding mounting 71.4mm*36.3mm*42.8mm |  |  | Yes |  |  | 800mA | [7 empty] | 42.80mm | [7 empty] | Not Applicable |  | Chassis Mount |  |  |  |  | Box | 12VA |  |  | Single | [8 empty] | Single | Two-4-One™ | 71.40mm L x 36.30mm W |  | Solder, Quick Connect |  |  | 115V | 2500Vrms | 16V | 0.7 lb (317.51 g) |  | 20 | https://www.unikeyic.com/media/datasheet/0d/16/43cc/0d/328b56fb004cf61a009d258fc364cd59.pdf | https://www.unikeyic.com/products/power-transformers/241-5-16/23476771.html
241-5-28L | Bel Fuse | 15: 10.065 | 28V 420mA Single 12VA 115V Wire Mount, Base Mount 71.4mm × 36.3mm × 42.8mm |  |  | Yes |  |  | 420mA | [7 empty] | 42.80mm | [7 empty] | Not Applicable |  | Chassis Mount |  |  |  |  | Bulk | 12VA |  |  | Single | [8 empty] | Single | Two-4-One™ | 71.40mm L x 36.30mm W |  | Wire Leads |  |  | 115V | 2500Vrms | 28V | 0.7 lb (317.51 g) |  | 25 | https://www.unikeyic.com/media/datasheet/1d/e4/5542/1d/138eb7aeaf65310c64fd337071daa396.pdf | https://www.unikeyic.com/products/power-transformers/241-5-28l/24243798.html
241-5-36 | Bel Fuse | 15: 8.855 35: 8.69 70: 8.525 100: 8.195 | 36V 350mA Single 12VA 115V Single Base Mount, Solder Mount 71.4mm × 36.3mm × 42.8mm |  |  | Yes |  |  | 350mA | [7 empty] | 42.80mm | [7 empty] | Not Applicable |  | Chassis Mount |  |  |  |  | Box | 12VA |  |  | Single | [8 empty] | Single | Two-4-One™ | 71.40mm L x 36.30mm W |  | Solder, Quick Connect |  |  | 115V | 2500Vrms | 36V | 0.7 lb (317.51 g) |  | 150 | https://www.unikeyic.com/media/datasheet/0d/16/43cc/0d/328b56fb004cf61a009d258fc364cd59.pdf | https://www.unikeyic.com/products/power-transformers/241-5-36/23923765.html
241-6-20 | Bel Fuse | 9: 13.002 24: 12.485 98: 11.99 300: 11.506 | 20V 1.5A Single 30VA 115V Single Yes Base Mount, Welding Mount 82.6mm × 44.3mm × 49.8mm |  |  | Yes |  |  | 1.5A | [7 empty] | 49.80mm | [7 empty] | Not Applicable |  | Chassis Mount |  |  |  |  | Box | 30VA |  |  | Single | [8 empty] | Single | Two-4-One™ | 82.60mm L x 44.30mm W |  | Solder, Quick Connect |  |  | 115V | 2500Vrms | 20V | 1.1 lbs (499 g) |  | 474 | https://www.unikeyic.com/media/datasheet/0d/16/43cc/0d/328b56fb004cf61a009d258fc364cd59.pdf | https://www.unikeyic.com/products/power-transformers/241-6-20/28185424.html
241-7-24 | Bel Fuse | 7: 18.931 | Transformer 24V 2.4A Single 56VA 115V Single Base Mount, Solder Mount 93.7mm × 49.2mm × 57.8mm |  |  | Yes |  |  | 2.4A | [7 empty] | 57.80mm | [7 empty] | Not Applicable |  | Chassis Mount |  |  |  |  | Box | 56VA |  |  | Single | [8 empty] | Single | Two-4-One™ | 93.70mm L x 49.20mm W |  | Solder, Quick Connect |  |  | 115V | 2500Vrms | 24V | 1.7 lbs (771.1 g) |  | 15 | https://www.unikeyic.com/media/datasheet/0d/16/43cc/0d/328b56fb004cf61a009d258fc364cd59.pdf | https://www.unikeyic.com/products/power-transformers/241-7-24/28240494.html
241-8-10 | Bel Fuse | 1: 50.432 10: 45.3604 25: 43.4704 50: 42.1523 | Transformer, 10V 10A Single 100VA 115V Single, Bracket Mount, Solder Mount, 102.4mm × 58.5mm × 67.7mm |  |  | Yes |  |  | 10A | [7 empty] | 67.70mm | [7 empty] | Not Applicable |  | Chassis Mount |  |  |  |  | Box | 100VA |  |  | Single | [8 empty] | Single | Two-4-One™ | 102.40mm L x 58.50mm W |  | Solder, Quick Connect |  |  | 115V | 2500Vrms | 10V | 2.8 lbs (1.3 kg) |  | 42 | https://www.unikeyic.com/media/datasheet/0d/16/43cc/0d/328b56fb004cf61a009d258fc364cd59.pdf | https://www.unikeyic.com/products/power-transformers/241-8-10/27800037.html
241-8-120L | Bel Fuse | 4: 31.889 10: 31.295 19: 30.701 25: 29.524 | Transformer, 100VA, 120V/115V Single, Wire Mount, Chassis Mount, 102.4mm × 58.5mm × 67.7mm |  |  | Yes |  |  | 850mA | [7 empty] | 67.70mm | [7 empty] | Not Applicable |  | Chassis Mount |  |  |  |  | Bulk | 100VA |  |  | Single |  |  | 2745287 | [5 empty] | Single | Two-4-One™ | 102.40mm L x 58.50mm W |  | Wire Leads |  |  | 115V | 2500Vrms | 120V | 2.8 lbs (1.3 kg) |  | 31 | https://www.unikeyic.com/media/datasheet/f9/6e/62a1/06/c124d792541364a3cbc0de8de98437c8.pdf | https://www.unikeyic.com/products/power-transformers/241-8-120l/23922615.html
241-8-36 | Bel Fuse | 3: 40.095 | 36V 2.8A Single 100VA 115V Single yes base mount，welding mounting 102.4mm*58.5mm*67.7mm |  |  | Yes |  |  | 2.8A | [7 empty] | 67.70mm | [7 empty] | Not Applicable |  | Chassis Mount |  |  |  |  | Box | 100VA |  |  | Single | [8 empty] | Single | Two-4-One™ | 102.40mm L x 58.50mm W |  | Solder, Quick Connect |  |  | 115V | 2500Vrms | 36V | 2.8 lbs (1.3 kg) |  | 6 | https://www.unikeyic.com/media/datasheet/0d/16/43cc/0d/328b56fb004cf61a009d258fc364cd59.pdf | https://www.unikeyic.com/products/power-transformers/241-8-36/23521106.html
265X5 | Hammond Manufacturing | 1: 97.254 10: 86.6246 25: 82.7194 50: 79.8828 100: 77.1442 | 5V Single 117V Dual Wire Mount, Base Mount, 79.38mm H |  |  | Yes |  |  | 30A | [7 empty] | 79.38mm | [7 empty] | 1 (Unlimited) |  | Chassis Mount |  |  |  |  | Bulk | - |  |  | Dual |  |  | 6596688 | [5 empty] | Single | 265 |  |  | Wire Leads |  |  | 117V |  | 5V |  |  | 1 | https://www.unikeyic.com/media/pdf/EnvironmentalInformation/hammond-manufacturing/16/2e/1a6b/187e28/2025/12/reach-219-letter.pdf | https://www.unikeyic.com/products/power-transformers/265x5/24261596.html
266G24 | Hammond Manufacturing | 1: 42.0674 10: 37.4828 25: 35.796 50: 34.5693 100: 33.3842 250: 31.8792 | 12V(Parallel), 24V(Series) 500mA Dual 12VA 117V, 234V Dual No Wire Mount, Base Mount 73.15mm × 48.26mm × 60.2mm |  |  | No |  |  | Parallel 1A, Series 500mA | [7 empty] | 60.20mm | [7 empty] | Not Applicable |  | Chassis Mount |  |  |  |  | Bulk | 12VA |  |  | Dual |  |  | 454402 | [5 empty] | Dual | 266 | 73.15mm L x 48.26mm W |  | Wire Leads |  |  | 117V, 234V | 2000Vrms | Parallel 12V, Series 24V | 1 lb (453.59 g) |  | 3 | https://www.unikeyic.com/media/datasheet/6b/17/b914/6b/34e86f7b20d337eafe31c7705247543d.pdf | https://www.unikeyic.com/products/power-transformers/266g24/28142996.html
266L48 | Hammond Manufacturing | 1: 70.752 5: 67.2624 10: 64.4805 20: 63.5565 50: 62.3385 100: 61.4145 | 24V(Parallel), 48V(Series) 2A Dual 96VA 117V, 234V Dual Wire Mount, Bracket Mount 71.37mm × 77.72mm × 85.85mm |  |  | No |  |  | Parallel 4A, Series 2A | [7 empty] | 85.85mm | [7 empty] | Not Applicable |  | Chassis Mount |  |  |  |  | Bulk | 96VA |  |  | Dual |  |  | 454490 | [5 empty] | Dual | 266 | 71.37mm L x 77.72mm W |  | Wire Leads |  |  | 117V, 234V | 2000Vrms | Parallel 24V, Series 48V | 4.5 lbs (2 kg) |  | 2 | https://www.unikeyic.com/media/datasheet/6b/17/b914/6b/34e86f7b20d337eafe31c7705247543d.pdf | https://www.unikeyic.com/products/power-transformers/266l48/23774752.html
269AX | Hammond Manufacturing | 1: 91.113 10: 77.5116 50: 76.194 100: 74.2824 | 250V，6.3V 2A，115mA Dual 40VA 115V Single yes wire mounting，base mount 55.63mm*63.5mm*66.8mm |  |  | Yes |  |  | 115mA, 2A | [7 empty] | 66.80mm | [7 empty] | Not Applicable |  | Chassis Mount |  |  |  |  | Bulk | 40VA |  |  | Single |  |  | 455333 | [5 empty] | Dual | 269 | 55.63mm L x 63.50mm W |  | Wire Leads |  |  | 115V | 2000Vrms | 250V, 6.3V | 1.6 lbs (725.7 g) |  | 15 | https://www.unikeyic.com/media/datasheet/bd/d5/112b/bd/a8ba337045076efedcddff96d1ffc06f.pdf | https://www.unikeyic.com/products/power-transformers/269ax/23930383.html
269EX | Hammond Manufacturing | 1: 82.753 5: 82.753 10: 81.2484 50: 81.2484 | 380V，6.3V 71mA Dual 43VA 115V Single yes wire mounting，base mount 55.63mm*66.8mm*66.8mm |  |  | Yes |  |  | 71mA, 2.5A | [7 empty] | 66.80mm | [7 empty] | Not Applicable |  | Chassis Mount |  |  |  |  | Bulk | 43VA |  |  | Single |  |  | 455325 | [5 empty] | Dual | 269 | 55.63mm L x 66.80mm W |  | Wire Leads |  |  | 115V | 2000Vrms | 380V, 6.3V | 1.8 lbs (816.5 g) |  | 2 | https://www.unikeyic.com/media/datasheet/35/ae/4128/35/40b8604f946d479e1dd2641932d211ae.pdf | https://www.unikeyic.com/products/power-transformers/269ex/28039976.html
271X | Hammond Manufacturing | 1: 106.2345 10: 94.6153 25: 90.3504 50: 87.2525 100: 84.2608 | 560V, 6.3V, 5V, 69mA Triple, 63VA, 115V Single, Wire Mount, Base Mount, 63.5mm × 69.85mm × 77.72mm |  |  | Yes |  |  | 69mA, 2A, 2A | [7 empty] | 77.72mm | [7 empty] | Not Applicable |  | Chassis Mount |  |  |  |  | Bulk | 63VA |  |  | Single | [8 empty] | Triple | 271 | 63.50mm L x 69.85mm W |  | Wire Leads |  |  | 115V | 2000Vrms | 560V, 6.3V, 5V | 2.4 lbs (1.1 kg) |  | 4 | https://www.unikeyic.com/media/datasheet/f1/d4/0165/f1/89b64c65a8d0745019917694ef3fc5e9.pdf | https://www.unikeyic.com/products/power-transformers/271x/24180252.html
272DX | Hammond Manufacturing | 1: 134.8488 10: 116.2728 25: 113.0976 50: 109.5012 | Transformer 600V 6.3V 5V 144mA Triple 123VA 115V Single Wire Mount, Base Mount 63.5mm × 95.25mm × 77.72mm |  |  | Yes |  |  | 144mA, 4A, 3A | [7 empty] | 77.72mm | [7 empty] | Not Applicable |  | Chassis Mount |  |  |  |  | Bulk | 123VA |  |  | Single | [8 empty] | Triple | 272 | 63.50mm L x 95.25mm W |  | Wire Leads |  |  | 115V | 2000Vrms | 600V, 6.3V, 5V | 4.6 lbs (2.1 kg) |  | 1 | https://www.unikeyic.com/media/datasheet/2c/a1/9628/2c/116028c8efb026952b7d8556dae76202.pdf | https://www.unikeyic.com/products/power-transformers/272dx/24202783.html
276X | Hammond Manufacturing | 1: 181.0512 10: 161.2408 25: 153.9739 50: 148.6972 | 640V, 6.3V, 5V 172mA Triple 150VA 115V Single Wire Mount, Base Mount 79.5mm × 88.9mm × 96.77mm |  |  | Yes |  |  | 172mA, 5A, 3A | [7 empty] | 96.77mm | [7 empty] | Not Applicable |  | Chassis Mount |  |  |  |  | Bulk | 150VA |  |  | Single | [8 empty] | Triple | 276 | 79.50mm L x 88.90mm W |  | Wire Leads |  |  | 115V | 2000Vrms | 640V, 6.3V, 5V | 5.2 lbs (2.4 kg) |  | 1 | https://www.unikeyic.com/media/datasheet/08/bb/1f2a/08/4a58c59976db0b3154d32930e7535ded.pdf | https://www.unikeyic.com/products/power-transformers/276x/23969331.html
290GX | Hammond Manufacturing | 1: 174.7872 10: 161.9136 25: 157.7448 50: 152.5068 | Transformer, 690V, 6.3V, 150mA, Dual, 120V/220V/240V Multiple Taps, Single, Wire Mount, Bracket Mount, 95.25mm × 107.95mm × 116.84mm |  |  | Yes |  |  | 150mA, 5A | [7 empty] | 116.84mm | [7 empty] | Not Applicable |  | Chassis Mount |  |  |  |  | Box | - |  |  | Single, Multiple Taps | [8 empty] | Dual | 290 | 95.25mm L x 107.95mm W |  | Wire Leads |  |  | 120V, 220V, 240V | - | 690V, 6.3V | 8.7 lbs (3.9 kg) |  | 6 | https://www.unikeyic.com/media/datasheet/f9/01/5730/f9/73d1cf2459f1eeec92801dfdd850faee.pdf | https://www.unikeyic.com/products/power-transformers/290gx/23848795.html
290S2Z | Hammond Manufacturing | 1: 248.346 3: 238.5285 5: 237.174 10: 235.326 20: 233.4885 | Tube Guitar Amplifier - Power Transformers | [26 empty] | - |  |  |  | - | - |  |  | - |  |  |  | - | - | - | [12 empty] | 2 | https://www.unikeyic.com/media/about_us/Unikey_ISO_9001_Certification.pdf | https://www.unikeyic.com/products/power-transformers/290s2z/23661327.html
291 | Staco Energy | 1: 338.6577 5: 338.6577 | 0V~120V，132V 3A 360VA，400VA 120V 120V(AC)，132V(AC) base mount 58.67mm(Length)*60.4mm(height) | [21 empty] | 1 (Unlimited) | [6 empty] | Bulk | [13 empty] | 200 | [10 empty] | 57 | https://www.unikeyic.com/media/datasheet/12/97/922e/9c/eb5eefc5a0e449b8fe4d49b299d0cdcf.pdf | https://www.unikeyic.com/products/power-transformers/291/23789707.html
298G4 | Hammond Manufacturing | 5: 11.2585 25: 10.2276 50: 10.0764 100: 9.6495 250: 9.4605 500: 9.3135 1,000: 9.1665 | CONNECTOR POWER ADAPTER EUROPEAN | [21 empty] | Not Applicable | [6 empty] | Bulk | [13 empty] | Line Transformers | [10 empty] | 45 | https://www.unikeyic.com/media/datasheet/2d/10/545a/2d/ded1666ee79fab9083ec23c780bf095a.pdf | https://www.unikeyic.com/products/power-transformers/298g4/23983244.html
30-200-LPI | Bel Fuse | 8: 15.422 | Transformer Dual 15V Parallel, 30V Series 400mA, 200mA 6VA 115V, 230V TH 60.2mm × 42.1mm × 22.7mm |  |  | No |  |  | Parallel 400mA, Series 200mA | [7 empty] | 22.70mm | [7 empty] | Not Applicable |  | Through Hole |  |  |  |  | Box | 6VA |  |  | Dual | [8 empty] | Dual | LPI | 60.20mm L x 42.10mm W |  | PC Pin |  |  | 115V, 230V | 4000Vrms | Parallel 15V, Series 30V | 0.39 lb (176.9 g) |  | 16 | https://www.unikeyic.com/media/datasheet/76/51/f191/76/58a036ddd171b5f77f1690f1cd28a585.pdf | https://www.unikeyic.com/products/power-transformers/30-200-lpi/27889581.html
30-300-LPI | Bel Fuse | 8: 15.774 19: 15.488 | 15V(Parallel)，30V(Series) 300mA，600mA Dual 9VA 115V，230V Dual no Through hole mounting 60.2mm*42.1mm*27.4mm |  |  | No |  |  | Parallel 600mA, Series 300mA | [7 empty] | 27.40mm | [7 empty] | Not Applicable |  | Through Hole |  |  |  |  | Box | 9VA |  |  | Dual | [8 empty] | Dual | LPI | 60.20mm L x 42.10mm W |  | PC Pin |  |  | 115V, 230V | 4000Vrms | Parallel 15V, Series 30V | 0.51 lb (231.33 g) |  | 23 | https://www.unikeyic.com/media/datasheet/76/51/f191/76/58a036ddd171b5f77f1690f1cd28a585.pdf | https://www.unikeyic.com/products/power-transformers/30-300-lpi/27916844.html
30-600-LPI | Bel Fuse | 6: 20.449 15: 20.064 29: 19.69 | Dual Transformer 18VA 115V/230V 15V(Parallel)/30V(Series) 600mA/1.2A TH, 66.8mm × 55.6mm × 30mm |  |  | No |  |  | Parallel 1.2A, Series 600mA | [7 empty] | 30.00mm | [7 empty] | Not Applicable |  | Through Hole |  |  |  |  | Box | 18VA |  |  | Dual |  |  | 953127 | [5 empty] | Dual | LPI | 66.80mm L x 55.60mm W |  | PC Pin |  |  | 115V, 230V | 4000Vrms | Parallel 15V, Series 30V | 0.95 lb (430.91 g) |  | 41 | https://www.unikeyic.com/media/datasheet/76/51/f191/76/58a036ddd171b5f77f1690f1cd28a585.pdf | https://www.unikeyic.com/products/power-transformers/30-600-lpi/23561039.html
30-85-LPI | Bel Fuse | 8: 14.586 20: 14.311 40: 14.036 48: 13.497 50: 11.913 | Dual Transformer, 15V Parallel, 30V Series, 85mA/170mA, 2.5VA, 115V/230V, TH, 60.2mm × 42.1mm × 18.3mm |  |  | No |  |  | Parallel 170mA, Series 85mA | [7 empty] | 18.30mm | [7 empty] | Not Applicable |  | Through Hole |  |  |  |  | Box | 2.5VA |  |  | Dual | [8 empty] | Dual | LPI | 60.20mm L x 42.10mm W |  | PC Pin |  |  | 115V, 230V | 4000Vrms | Parallel 15V, Series 30V | 0.27 lb (122.47 g) |  | 58 | https://www.unikeyic.com/media/datasheet/ae/2c/d43e/ae/ddfd6e61f6e6e8282ba3297a41151428.pdf | https://www.unikeyic.com/products/power-transformers/30-85-lpi/27897058.html
300BX | Hammond Manufacturing | 1: 286.6212 10: 255.258 25: 243.7633 | 800V, 6.3V, 5V, 5V 288mA Quad 280VA 100V, 110V, 120V, 200V, 220V, 240V Dual Multiple Taps Wire Mount, Base Mount 95.25mm × 127mm × 115.82mm |  |  | Yes |  |  | 288mA, 6A, 1.2A, 3A | [7 empty] | 115.82mm | [7 empty] | Not Applicable |  | Chassis Mount |  |  |  |  | Bulk | 280VA |  |  | Dual, Multiple Taps | [8 empty] | Four | 300 | 95.25mm L x 127.00mm W |  | Wire Leads |  |  | 100V, 110V, 120V, 200V, 220V, 240V | 2000Vrms | 800V, 6.3V, 5V, 5V | 13 lbs (5.9 kg) |  | 2 | https://www.unikeyic.com/media/datasheet/af/27/146c/af/1c411433d1434d4bcf582fd8f0533639.pdf | https://www.unikeyic.com/products/power-transformers/300bx/23774827.html
302AX | Hammond Manufacturing | 1: 203.4828 5: 191.142 10: 188.265 20: 185.388 50: 181.5765 100: 180.012 | 600V 6.3V 5V 2.5V 2.5V 6A¦3A¦2.5A¦2.5A¦230mA 198VA 100V 110V 120V 200V 220V 240V Dual Multiple Taps Wire Mount Base Mount 95.25mm × 101.6mm × 115.82mm |  |  | Yes |  |  | 230mA, 6A, 3A, 2.5A, 2.5A | [7 empty] | 115.82mm | [7 empty] | Not Applicable |  | Chassis Mount |  |  |  |  | Bulk | 198VA |  |  | Dual, Multiple Taps | [8 empty] | Five | 300 | 95.25mm L x 101.60mm W |  | Wire Leads |  |  | 100V, 110V, 120V, 200V, 220V, 240V | 2000Vrms | 600V, 6.3V, 5V, 2.5V, 2.5V | 8.5 lbs (3.9 kg) |  | 3 | https://www.unikeyic.com/media/datasheet/af/27/146c/af/1c411433d1434d4bcf582fd8f0533639.pdf | https://www.unikeyic.com/products/power-transformers/302ax/23971995.html
34-265-LPI | Bel Fuse | 8: 15.774 | Transformer Dual 17V(Parallel)/34V(Series) 265mA/530mA 9VA 115V/230V TH 60.2mm × 42.1mm × 27.4mm |  |  | No |  |  | Parallel 530mA, Series 265mA | [7 empty] | 27.40mm | [7 empty] | Not Applicable |  | Through Hole |  |  |  |  | Box | 9VA |  |  | Dual |  |  | 953130 | [5 empty] | Dual | LPI | 60.20mm L x 42.10mm W |  | PC Pin |  |  | 115V, 230V | 4000Vrms | Parallel 17V, Series 34V | 0.51 lb (231.33 g) |  | 12 | https://www.unikeyic.com/media/datasheet/76/51/f191/76/58a036ddd171b5f77f1690f1cd28a585.pdf | https://www.unikeyic.com/products/power-transformers/34-265-lpi/23461680.html
34-75-LPI | Bel Fuse | 8: 14.586 20: 14.311 40: 14.036 48: 13.497 50: 11.913 | 17V(Parallel)，34V(Series) 150mA，75mA Dual 2.5VA 115V，230V Dual no Through hole mounting 60.2mm*42.1mm*18.3mm |  |  | No |  |  | Parallel 150mA, Series 75mA | [7 empty] | 18.30mm | [7 empty] | Not Applicable |  | Through Hole |  |  |  |  | Box | 2.5VA |  |  | Dual |  |  | 953128 | [5 empty] | Dual | LPI | 60.20mm L x 42.10mm W |  | PC Pin |  |  | 115V, 230V | 4000Vrms | Parallel 17V, Series 34V | 0.27 lb (122.47 g) |  | 150 | https://www.unikeyic.com/media/datasheet/ae/2c/d43e/ae/ddfd6e61f6e6e8282ba3297a41151428.pdf | https://www.unikeyic.com/products/power-transformers/34-75-lpi/28292060.html
36-25 | Bel Fuse | 1: 288.189 2: 282.843 3: 277.508 | 18V(Parallel), 36V(Series) 50A/25A Dual, 900VA, 105V/115V/125V/230V Multiple Taps, Single, Base Mount, Solder Mount, 162mm × 146.1mm × 134.9mm |  |  | Yes |  |  | Parallel 50A, Series 25A | [7 empty] | 134.90mm | [7 empty] | Not Applicable |  | Chassis Mount |  |  |  |  | Box | 900VA |  |  | Single, Multiple Taps | [8 empty] | Dual | - | 162.00mm L x 146.10mm W |  | Solder, Quick Connect |  |  | 105V, 115V, 125V | 1500Vrms | Parallel 18V, Series 36V | 27 lbs (12.2 kg) |  | 4 | https://www.unikeyic.com/media/datasheet/3e/15/b10f/3e/3aea2c531799753821998d08121ff665.pdf | https://www.unikeyic.com/products/power-transformers/36-25/23828194.html
36-30 | Bel Fuse | 1: 321.486 2: 315.414 4: 309.353 5: 303.292 | 18V(Parallel) 36V(Series) 60A 30A Dual 1080VA 105V 115V 125V 230V Multiple Taps Single Base Mount Welding Mount 162mm × 152.4mm × 134.9mm |  |  | Yes |  |  | Parallel 60A, Series 30A | [7 empty] | 134.90mm | [7 empty] | Not Applicable |  | Chassis Mount |  |  |  |  | Box | 1080VA |  |  | Single, Multiple Taps |  |  | 1984763 | [5 empty] | Dual | - | 162.00mm L x 152.40mm W |  | Solder, Quick Connect |  |  | 105V, 115V, 125V | 1500Vrms | Parallel 18V, Series 36V | 32 lbs (14.5 kg) |  | 7 | https://www.unikeyic.com/media/datasheet/3e/15/b10f/3e/3aea2c531799753821998d08121ff665.pdf | https://www.unikeyic.com/products/power-transformers/36-30/23904006.html
36-50 | Bel Fuse | 1: 435.424 2: 427.196 3: 418.99 5: 410.773 10: 357.566 | Transformer Dual 18V(Parallel) 36V(Series) 100A/50A 1800VA 105V/115V/125V/230V Base Mount, Weld Mount 162mm × 184.2mm × 134.9mm |  |  | Yes |  |  | Parallel 100A, Series 50A | [7 empty] | 134.90mm | [7 empty] | Not Applicable |  | Chassis Mount |  |  |  |  | Box | 1800VA |  |  | Dual |  |  | 1984765 | [5 empty] | Dual | - | 162.00mm L x 184.20mm W |  | Solder, Quick Connect |  |  | 105V, 115V, 125V, 230V | 1500Vrms | Parallel 18V, Series 36V | 40 lbs (18.1 kg) |  | 82 | https://www.unikeyic.com/media/datasheet/3e/15/b10f/3e/3aea2c531799753821998d08121ff665.pdf | https://www.unikeyic.com/products/power-transformers/36-50/28090815.html
36-8 | Bel Fuse | 1: 134.992 3: 132.484 | 18V(Parallel), 36V(Series) 16A, 8A Dual 288VA 105V, 115V, 125V Multiple Taps, Single Base Mount, Welding Mount 114.3mm × 114.3mm × 95.3mm |  |  | Yes |  |  | Parallel 16A, Series 8A | [7 empty] | 95.30mm | [7 empty] | Not Applicable |  | Chassis Mount |  |  |  |  | Box | 288VA |  |  | Single, Multiple Taps | [8 empty] | Dual | - | 114.30mm L x 114.30mm W |  | Solder, Quick Connect |  |  | 105V, 115V, 125V | 1500Vrms | Parallel 18V, Series 36V | 11 lbs (5 kg) |  | 3 | https://www.unikeyic.com/media/datasheet/0c/cb/2fdb/0c/718a9a6637f8a0a610902186544bb19f.pdf | https://www.unikeyic.com/products/power-transformers/36-8/24196792.html
370CAX | Hammond Manufacturing | 1: 155.7468 10: 138.7087 25: 132.456 50: 127.9165 | Transformer, 500V/6.3V/5V, 81mA, Quad, 66VA, Dual/Multiple Taps, Wire Mount, Base Mount, 84.07mm × 71.37mm × 86.89mm |  |  | Yes |  |  | 81mA, 2.5A, 2A | [7 empty] | 86.89mm | [7 empty] | Not Applicable |  | Chassis Mount |  |  |  |  | Bulk | 66VA |  |  | Dual, Multiple Taps | [8 empty] | Four | 300 | 84.07mm L x 71.37mm W |  | Wire Leads |  |  | 100V, 110V, 120V, 200V, 220V, 240V | 2000Vrms | 500V, 6.3V, 5V | 2.5 lbs (1.1 kg) |  | 1 | https://www.unikeyic.com/media/datasheet/65/f0/42c4/65/208bfb3af39e94d65510ce5dc740244d.pdf | https://www.unikeyic.com/products/power-transformers/370cax/28142856.html
372FX | Hammond Manufacturing | 1: 198.8064 10: 184.572 25: 176.256 50: 170.2188 | Triple Transformer, 600V, 6.3V, 5V, 173mA, 150VA, Multiple Taps (100V-240V), Dual, Wire Mount, Base Mount, 79.5mm × 107.95mm × 96.77mm |  |  | Yes |  |  | 173mA, 5A, 3A | [7 empty] | 96.77mm | [7 empty] | Not Applicable |  | Chassis Mount |  |  |  |  | Bulk | 150VA |  |  | Dual, Multiple Taps |  |  | 454613 | [5 empty] | Triple | 300 | 79.50mm L x 107.95mm W |  | Wire Leads |  |  | 100V, 110V, 120V, 200V, 220V, 240V | 2000Vrms | 600V, 6.3V, 5V | 5 lbs (2.3 kg) |  | 84 | https://www.unikeyic.com/media/datasheet/8b/c1/d09d/8b/ef9a0961dae724889ee05d0e2f0c4741.pdf | https://www.unikeyic.com/products/power-transformers/372fx/23600669.html
372KX | Hammond Manufacturing | 1: 317.7071 10: 282.9424 25: 270.2043 | 600V, 6.3V, 5V 575mA Quad 432VA 100V, 110V, 120V, 200V, 220V, 240V Dual Multiple Taps Yes Wire Mount Base Mount 142.14mm × 111.13mm × 134.62mm |  |  | Yes |  |  | 575mA, 9A, 6A | [7 empty] | 134.62mm | [7 empty] | Not Applicable |  | Chassis Mount |  |  |  |  | Bulk | 432VA |  |  | Dual, Multiple Taps |  |  | 3869604 | [5 empty] | Four | 300 | 142.14mm L x 111.13mm W |  | Wire Leads |  |  | 100V, 110V, 120V, 200V, 220V, 240V | 2000Vrms | 600V, 6.3V, 5V | 17 lbs (7.7 kg) |  | 1 | https://www.unikeyic.com/media/datasheet/af/27/146c/af/1c411433d1434d4bcf582fd8f0533639.pdf | https://www.unikeyic.com/products/power-transformers/372kx/23899395.html
3FD-210 | TAMURA | 80: 3.888 160: 3.6225 320: 3.4755 560: 3.3495 1,040: 3.1395 2,560: 2.9505 5,040: 2.6985 7,520: 2.688 | 5V(Parallel)，10V(Series) Dual 1.1VA 115V，230V Dual no Through hole mounting 35.56mm*31mm*25.4mm |  |  | No |  |  | Parallel 220mA, Series 110mA | [7 empty] | 25.40mm | [7 empty] | 1 (Unlimited) |  | Through Hole |  |  |  |  | Tube | 1.1VA |  |  | Dual |  |  | 285632 | [5 empty] | Dual | 3FD-2xx | 35.56mm L x 31.00mm W |  | PC Pin |  |  | 115V, 230V | 2500Vrms | Parallel 5V, Series 10V | - |  | 415 | https://www.unikeyic.com/media/datasheet/1d/98/bf10/1d98bf1013dda5b22678ff3f8cefb818.pdf | https://www.unikeyic.com/products/power-transformers/3fd-210/23559832.html
3FD-216 | TAMURA | 80: 5.1067 160: 4.9479 320: 4.7934 560: 4.6717 1,040: 4.5402 | 8V(Parallel), 16V(Series) Dual 1.1VA 115V, 230V Dual TH 35.56mm × 31mm × 38mm |  |  | No |  |  | Parallel 140mA, Series 70mA | [7 empty] | 38.00mm | [7 empty] | 1 (Unlimited) |  | Through Hole |  |  |  |  | Tube | 1.1VA |  |  | Dual |  |  | 98302 | [5 empty] | Dual | 3FD-2xx | 35.56mm L x 31.00mm W |  | PC Pin |  |  | 115V, 230V | 2500Vrms | Parallel 8V, Series 16V | - |  | 5240 | https://www.unikeyic.com/media/datasheet/1d/98/bf10/1d98bf1013dda5b22678ff3f8cefb818.pdf | https://www.unikeyic.com/products/power-transformers/3fd-216/23626281.html
3FD-312 | TAMURA | 100: 5.5012 250: 5.2755 500: 5.1101 1,000: 4.9492 | Transformer 6.3V(Parallel), 12.6V(Series) Dual 2.4VA 115V, 230V Dual TH 35.56mm × 31mm × 32.1mm |  |  | No |  |  | Parallel 400mA, Series 200mA | [7 empty] | 32.10mm | [7 empty] | 1 (Unlimited) |  | Through Hole |  |  |  |  | Tube | 2.4VA |  |  | Dual |  |  | 98296 | [5 empty] | Dual | 3FD-3xx | 35.56mm L x 31.00mm W |  | PC Pin |  |  | 115V, 230V | 2500Vrms | Parallel 6.3V, Series 12.6V | - |  | 985 | https://www.unikeyic.com/media/datasheet/6f/4e/3cc6/6f4e3cc6de22bee34705dd1455fd6898.pdf | https://www.unikeyic.com/products/power-transformers/3fd-312/24279513.html
3FD-348 | TAMURA | 60: 3.4992 120: 3.4236 300: 3.234 540: 3.1815 1,020: 3.0345 2,520: 2.9505 | 24V(Parallel), 48V(Series) 100mA, 50mA Dual 2.4VA 115V, 230V Dual TH 35.56mm × 31mm × 32.1mm |  |  | No |  |  | Parallel 100mA, Series 50mA | [7 empty] | 32.10mm | [7 empty] | 1 (Unlimited) |  | Through Hole |  |  |  |  | Tube | 2.4VA |  |  | Dual |  |  | 285638 | [5 empty] | Dual | 3FD-3xx | 35.56mm L x 31.00mm W |  | PC Pin |  |  | 115V, 230V | 2500Vrms | Parallel 24V, Series 48V | - |  | 1665 | https://www.unikeyic.com/media/datasheet/6f/4e/3cc6/6f4e3cc6de22bee34705dd1455fd6898.pdf | https://www.unikeyic.com/products/power-transformers/3fd-348/24094624.html
3FD-410 | TAMURA | 50: 9.0379 100: 8.7551 250: 8.393 500: 8.128 1,000: 7.8704 | 5V (Parallel), 10V (Series) 1.2A, 600mA Dual 6VA 115V, 230V Dual No TH 41.5mm × 34.83mm × 34.55mm | [6 empty] | 3FD-410 TAMURA | [11 empty] | 41.5mm*34.83mm*34.55mm |  |  |  | Through hole mounting |  |  |  | - |  |  |  | 115V, 230V | Dual |  | On sale | 6VA |  |  | Tube | 1.2A, 600mA | 5V(Parallel), 10V(Series) | Dual | [12 empty] | 225 | https://www.unikeyic.com/media/datasheet/6c/32/828a/6c32828acfad71d6c5dd6ce6170a10af.pdf | https://www.unikeyic.com/products/power-transformers/3fd-410/23896722.html
3FD-520 | TAMURA | 50: 11.7483 100: 11.3793 250: 10.907 500: 10.5615 1,000: 10.2258 | 10V(Parallel), 20V(Series), Dual, 12VA, 115V, 230V, TH, 48.5mm × 41.52mm × 38mm |  |  | No |  |  | Parallel 1.2A, Series 600mA | [7 empty] | 38.00mm | [7 empty] | 1 (Unlimited) |  | Through Hole |  |  |  |  | Tube | 12VA |  |  | Dual |  |  | 98317 | [5 empty] | Dual | 3FD-5xx | 48.50mm L x 41.52mm W |  | PC Pin |  |  | 115V, 230V | 2500Vrms | Parallel 10V, Series 20V | - |  | 646 | https://www.unikeyic.com/media/datasheet/83/a7/02dc/83a702dcb88faba329dc969b4763528a.pdf | https://www.unikeyic.com/products/power-transformers/3fd-520/24306388.html
3FD-524 | TAMURA | 5: 11.362 25: 10.0008 50: 9.7092 100: 9.156 250: 8.7885 500: 8.2845 1,000: 8.0115 | Transformer 12V(Parallel)/24V(Series) Dual 12VA 115V/230V Dual TH 48.5mm × 41.52mm × 38mm |  |  | No |  |  | Parallel 1A, Series 500mA | [7 empty] | 38.00mm | [7 empty] | 1 (Unlimited) |  | Through Hole |  |  |  |  | Tube | 12VA |  |  | Dual | [8 empty] | Dual | 3FD-5xx | 48.50mm L x 41.52mm W |  | PC Pin |  |  | 115V, 230V | 2500Vrms | Parallel 12V, Series 24V | - |  | 199 | https://www.unikeyic.com/media/datasheet/83/a7/02dc/83a702dcb88faba329dc969b4763528a.pdf | https://www.unikeyic.com/products/power-transformers/3fd-524/24249126.html
3FL16-150 | TAMURA | 1: 14.4369 10: 13.0158 25: 12.4831 50: 12.0926 120: 11.6145 360: 11.038 600: 10.7787 | Transformer, 8V(Parallel), 16V(Series), Dual 2.5VA, 115V, 230V, TH, 63.5mm × 50.8mm × 27.05mm |  |  | No |  |  | Parallel 300mA, Series 150mA | [7 empty] | 27.05mm | [7 empty] | 1 (Unlimited) |  | Through Hole |  |  |  |  | Bulk | 2.5VA |  |  | Dual |  |  | 98178 | [5 empty] | Dual | 3FL | 63.50mm L x 50.80mm W |  | PC Pin |  |  | 115V, 230V | 1500Vrms | Parallel 8V, Series 16V | - |  | 494 | https://www.unikeyic.com/media/datasheet/44/d2/6ca5/44/284ac12cbca743e754924d68d75ab0b3.pdf | https://www.unikeyic.com/products/power-transformers/3fl16-150/28277429.html
3FL24-250 | TAMURA | 90: 13.4462 180: 13.0214 270: 12.7785 540: 12.3728 | Transformer, 12V(Parallel), 24V(Series), 500mA, 250mA, Dual 6VA, 115V/230V, TH, 47.6mm × 39.6mm × 21.6mm |  |  | No |  |  | Parallel 500mA, Series 250mA | [7 empty] | 21.60mm | [7 empty] | 1 (Unlimited) |  | Through Hole |  |  |  |  | Tube | 6VA |  |  | Dual | [8 empty] | Dual | 3FL | 47.60mm L x 39.60mm W |  | PC Pin |  |  | 115V, 230V | 1500Vrms | Parallel 12V, Series 24V | - |  | 1004 | https://www.unikeyic.com/media/datasheet/59/2a/c643/592ac64342c15f7d2aaf81dcf4eaeb4f.pdf | https://www.unikeyic.com/products/power-transformers/3fl24-250/23790966.html
3FS-316 | TAMURA | 100: 5.0746 250: 4.8666 500: 4.7142 1,000: 4.5659 | 8V(Parallel), 16V(Series) Dual 2.4VA 115V Single TH 35.56mm × 31mm × 32.1mm |  |  | No |  |  | Parallel 300mA, Series 150mA | [7 empty] | 32.10mm | [7 empty] | 1 (Unlimited) |  | Through Hole |  |  |  |  | Tube | 2.4VA |  |  | Single | [8 empty] | Dual | 3FS-3xx | 35.56mm L x 31.00mm W |  | PC Pin |  |  | 115V | 2500Vrms | Parallel 8V, Series 16V | - |  | 610 | https://www.unikeyic.com/media/datasheet/9f/70/a6e9/9f70a6e965a91419f64d392149fb3f7c.pdf | https://www.unikeyic.com/products/power-transformers/3fs-316/24060070.html
3FS-328 | TAMURA | 60: 4.86 120: 4.5675 240: 4.5465 360: 4.536 480: 4.284 | Transformer, 14V(Parallel), 28V(Series), 170mA, 85mA, Dual 2.4VA, 115V Single, TH, 35.56mm × 31mm × 32.1mm |  |  | No |  |  | Parallel 170mA, Series 85mA | [7 empty] | 32.10mm | [7 empty] | 1 (Unlimited) |  | Through Hole |  |  |  |  | Tube | 2.4VA |  |  | Single |  |  | 123703 | [5 empty] | Dual | 3FS-3xx | 35.56mm L x 31.00mm W |  | PC Pin |  |  | 115V | 2500Vrms | Parallel 14V, Series 28V | - |  | 2751 | https://www.unikeyic.com/media/datasheet/9f/70/a6e9/9f70a6e965a91419f64d392149fb3f7c.pdf | https://www.unikeyic.com/products/power-transformers/3fs-328/24242497.html
3FS-424 | TAMURA | 1: 10.3519 10: 9.3408 25: 8.9608 50: 8.682 100: 8.4105 250: 8.0629 500: 7.8084 1,000: 7.561 | Transformer Dual 6VA 12V Parallel, 24V Series Single 115V TH 41.5mm × 34.83mm × 34.55mm |  |  | No |  |  | Parallel 500mA, Series 250mA | [7 empty] | 34.55mm | [7 empty] | 1 (Unlimited) |  | Through Hole |  |  |  |  | Tube | 6VA |  |  | Single |  |  | 285619 | [5 empty] | Dual | 3FS-4xx | 41.50mm L x 34.83mm W |  | PC Pin |  |  | 115V | 2500Vrms | Parallel 12V, Series 24V | - |  | 2041 | https://www.unikeyic.com/media/datasheet/12/d4/8f43/12d48f4304d172ae72d20dfc956de1f4.pdf | https://www.unikeyic.com/products/power-transformers/3fs-424/23572397.html
3FS-520 | TAMURA | 50: 11.5907 100: 11.2269 250: 10.7615 500: 10.4208 1,000: 10.0898 | 10V(Parallel), 20V(Series) 1.2A, 600mA Dual 12VA 115V Single No TH 48.5mm × 41.52mm × 38mm |  |  | No |  |  | Parallel 1.2A, Series 600mA | [7 empty] | 38.00mm | [7 empty] | 1 (Unlimited) |  | Through Hole |  |  |  |  | Tube | 12VA |  |  | Single | [8 empty] | Dual | 3FS-5xx | 48.50mm L x 41.52mm W |  | PC Pin |  |  | 115V | 2500Vrms | Parallel 10V, Series 20V | - |  | 910 | https://www.unikeyic.com/media/datasheet/6b/4d/dcaa/6b4ddcaa7b15b7961b696e7b72d20895.pdf | https://www.unikeyic.com/products/power-transformers/3fs-520/23763146.html
4-1611454-2 | TE Connectivity | 8: 15.543 18: 15.246 36: 14.96 71: 14.674 | 12VAC Single 40VA 277VAC Single Wire Mount, Base Mount 90.56mm × 54.61mm × 55.58mm | [6 empty] | 4-1611454-2 TE Connectivity | [11 empty] | 90.56mm*54.61mm*55.58mm |  |  |  | wire mounting, base mount |  |  |  | - |  |  |  | 277V(AC) | Single |  |  | 40VA |  |  |  | - | 12V(AC) | Single | [12 empty] | 72 | https://www.unikeyic.com/media/datasheet/32/83/5ad3/32/3a3b9762edf32dbdcbcb7fe178d076f5.pdf | https://www.unikeyic.com/products/power-transformers/4-1611454-2/23525015.html
40-150-LPI | Bel Fuse | 8: 14.663 20: 14.399 | 20V (Parallel), 40V (Series), 300mA, 150mA, Dual, 6VA, 115V, 230V, TH, 60.2mm × 42.1mm × 22.7mm |  |  | No |  |  | Parallel 300mA, Series 150mA | [7 empty] | 22.70mm | [7 empty] | Not Applicable |  | Through Hole |  |  |  |  | Box | 6VA |  |  | Dual |  |  | 953134 | [5 empty] | Dual | LPI | 60.20mm L x 42.10mm W |  | PC Pin |  |  | 115V, 230V | 4000Vrms | Parallel 20V, Series 40V | 0.39 lb (176.9 g) |  | 23 | https://www.unikeyic.com/media/datasheet/ae/2c/d43e/ae/ddfd6e61f6e6e8282ba3297a41151428.pdf | https://www.unikeyic.com/products/power-transformers/40-150-lpi/23946986.html
40-450-LPI | Bel Fuse | 6: 20.449 15: 20.064 | 20V(Parallel), 40V(Series) 900mA, 450mA Dual 18VA 115V, 230V Dual No TH 66.8mm × 55.6mm × 30mm |  |  | No |  |  | Parallel 900mA, Series 450mA | [7 empty] | 30.00mm | [7 empty] | Not Applicable |  | Through Hole |  |  |  |  | Box | 18VA |  |  | Dual |  |  | 953137 | [5 empty] | Dual | LPI | 66.80mm L x 55.60mm W |  | PC Pin |  |  | 115V, 230V | 4000Vrms | Parallel 20V, Series 40V | 0.95 lb (430.91 g) |  | 20 | https://www.unikeyic.com/media/datasheet/ae/2c/d43e/ae/ddfd6e61f6e6e8282ba3297a41151428.pdf | https://www.unikeyic.com/products/power-transformers/40-450-lpi/24101781.html
4000-01C02BB999 | TE Connectivity | 15: 10.109 30: 9.922 55: 9.735 150: 9.361 250: 8.558 | 24V Single 20VA 120V Single Base Mount, Weld Mount 82.55mm × 35.56mm × 42.67mm | [6 empty] | 4000-01C02BB999 TE Connectivity | [11 empty] | 82.55mm*35.56mm*42.67mm |  |  |  | base mount, welding mounting |  |  |  | - |  |  |  | 120V | Single |  | Stop production | 20VA |  |  | bulk, | - | 24V | Single | [12 empty] | 375 | https://www.unikeyic.com/media/datasheet/fc/5c/6667/fc/fb9d76e1f6043be5117e7b5298af96a8.pdf | https://www.unikeyic.com/products/power-transformers/4000-01c02bb999/23692893.html
4000-01V18K999 | TE Connectivity | 10: 11.572 30: 11.132 150: 10.703 300: 10.296 | POWER TRANSFORMER CHASSIS | [26 empty] | - |  |  |  | - | - |  | Stop production | - |  |  | bulk | - | - | - | [12 empty] | 369 | https://www.unikeyic.com/media/about_us/Unikey_ISO_9001_Certification.pdf | https://www.unikeyic.com/products/power-transformers/4000-01v18k999/27826946.html
4000-04E07AE999 | TE Connectivity | 9: 13.475 21: 13.222 41: 12.969 82: 12.727 100: 12.474 250: 11.396 | 24V Single 40VA 480V Single No Base Mount, Welding Mount 90.47mm × 55.58mm × 61.468mm | [6 empty] | 4000-04E07AE999 TE Connectivity | [11 empty] | 90.47mm*55.58mm*61.468mm |  |  |  | base mount, welding mounting |  |  |  | - |  |  |  | 480V | Single |  | Stop production | 40VA |  | Compliant | bulk | - | 24V | Single | [12 empty] | 250 | https://www.unikeyic.com/media/datasheet/fc/5c/6667/fc/fb9d76e1f6043be5117e7b5298af96a8.pdf | https://www.unikeyic.com/products/power-transformers/4000-04e07ae999/23824063.html
4000-152C43K505 | TE Connectivity | 50: 2.2 | Power Transformer Chassis | [26 empty] | - |  |  |  | - | - |  | Stop production | - |  |  | bulk | - | - | - | [12 empty] | 100 | https://www.unikeyic.com/media/about_us/Unikey_ISO_9001_Certification.pdf | https://www.unikeyic.com/products/power-transformers/4000-152c43k505/23982172.html
4000-20C02BB532 | TE Connectivity | 15: 10.384 30: 9.966 | Transformer 12V Single 20VA 120V Single Flange Mount | [22 empty] | Flange mounting |  |  |  | - |  |  |  | 120V | Single |  | Stop production | 20VA |  |  | bulk | - | 12V | Single | [12 empty] | 72 | https://www.unikeyic.com/media/about_us/Unikey_ISO_9001_Certification.pdf | https://www.unikeyic.com/products/power-transformers/4000-20c02bb532/23658640.html
44049 | myrra | 1: 5.6745 10: 5.0844 25: 5.0844 50: 4.9936 100: 4.9028 500: 4.9028 | 6V 167mA Single 1VA 230V Single Through hole mounting 32.6mm(Length)*27.6mm(height) | [6 empty] | 44049 myrra | [11 empty] | 32.6mm(Length)*27.6mm(height) |  |  |  | Through hole mounting |  | 70℃(max) |  | - |  |  |  | 230V | Single |  |  | 1VA |  | Compliant |  | 167mA | 6V | Single | [12 empty] | 1628 | https://www.unikeyic.com/media/datasheet/d8/8a/2e6c/ed/8f36c712f7fabfd7353c1159f37f746e.pdf | https://www.unikeyic.com/products/power-transformers/44049/23756645.html
44052 | myrra | 1: 5.6745 10: 5.0844 25: 5.0844 50: 4.9936 100: 4.9028 500: 4.9028 | 15V 67mA Single 1VA 230V Single Through hole mounting 31.7mm(Length)*26.7mm(height) | Industrial | [17 empty] | 31.7mm(Length)*26.7mm(height) |  |  |  | Through hole mounting |  | -25℃~70℃ |  | - |  |  |  | 230V | Single |  |  | 1VA |  | Compliant |  | 67mA | 15V | Single | [12 empty] | 11 | https://www.unikeyic.com/media/about_us/Unikey_ISO_9001_Certification.pdf | https://www.unikeyic.com/products/power-transformers/44052/23978432.html
44053 | myrra | 1: 5.6745 10: 5.0844 25: 5.0844 50: 4.9936 100: 4.9028 500: 4.9028 | TRANSFORMER 1VA 18V; Power Rating:1VA; Secondary Voltages:18V; Current Rating:56mA; Isolation Transformer Primary Voltages:1 x 230V; Plug Type:-; Product Range:PCB MOUNTED 44xxx Series; SVHC:No SVHC (27-Jun-2018); Input | [6 empty] | 44053 myrra | [19 empty] | - |  |  |  | - | - |  |  | - |  |  |  | - | - | - | [12 empty] | 94 | https://www.unikeyic.com/media/datasheet/44/c4/167f/44/78a293b22172475da39ee4c2a0a6fa7c.pdf | https://www.unikeyic.com/products/power-transformers/44053/28274846.html
44056 | myrra | 1: 5.7351 10: 5.1387 25: 5.1387 50: 5.0469 100: 4.9551 500: 4.9551 | 2*9 2X56 Dual 1VA 230V Single Through hole mounting 32.6mm(Length)*27.6mm(height) | [6 empty] | 44056 myrra | [11 empty] | 32.6mm(Length)*27.6mm(height) |  |  |  | Through hole mounting |  |  |  | - |  |  |  | 230V | Single |  |  | 1VA |  | Compliant |  | 2X56 | 2*9 | Dual | [12 empty] | 364 | https://www.unikeyic.com/media/datasheet/d8/8a/2e6c/ac/8a7b923cce5ae4050ae432a37cf81429.pdf | https://www.unikeyic.com/products/power-transformers/44056/24194205.html
44057 | myrra | 1: 5.6745 10: 5.0844 25: 5.0844 50: 4.9936 100: 4.9028 500: 4.9028 | 2*12 2x42 Dual 1VA 230V Single Through hole mounting 32.6mm*27.6mm*27.6mm | [6 empty] | 44057 myrra | [11 empty] | 32.6mm*27.6mm*27.6mm |  |  |  | Through hole mounting |  | 70℃(max) |  | - |  |  |  | 230V | Single |  |  | 1VA |  |  |  | 2x42 | 2*12 | Dual | [12 empty] | 14 | https://www.unikeyic.com/media/datasheet/d8/8a/2e6c/ac/8a7b923cce5ae4050ae432a37cf81429.pdf | https://www.unikeyic.com/products/power-transformers/44057/23553510.html
44058 | myrra | 1: 6.7051 10: 6.0078 25: 6.0078 50: 5.9005 100: 5.7932 500: 5.7932 | Transformer, Dual 1VA, Single 230V, 2x15, TH, 32.6mm L × 27.6mm H | [6 empty] | 44058 myrra | [11 empty] | 32.6mm(Length)*27.6mm(height) |  |  |  | Through hole mounting |  |  |  | - |  |  |  | 230V | Single |  |  | 1VA |  |  |  | 2X33 | 2*15 | Dual | [12 empty] | 8 | https://www.unikeyic.com/media/datasheet/25/a8/12f6/25/cb299b62f8be2abda616cdf0e044fc8e.pdf | https://www.unikeyic.com/products/power-transformers/44058/28082367.html
44060 | myrra | 1: 5.044 10: 4.5194 25: 4.5194 50: 4.4387 100: 4.358 500: 4.358 | 2*24 2x21 Dual 1VA 230V Single TH 32.6mm(L) × 27.6mm(H) | [18 empty] | 32.6mm(Length)*27.6mm(height) |  |  |  | Through hole mounting |  |  |  | - |  |  |  | 230V | Single |  |  | 1VA |  |  |  | 2x21 | 2*24 | Dual | [12 empty] | 52 | https://www.unikeyic.com/media/about_us/Unikey_ISO_9001_Certification.pdf | https://www.unikeyic.com/products/power-transformers/44060/23943299.html
44087 | myrra | 1: 2.8196 | Transformer, Single-Primary, Single-Secondary, 1.5VA, 12V/230V, 125mA, DIP, TH, 27.6mm H | [6 empty] | 44087 myrra | [11 empty] | 27.6mm(height) |  |  |  | Through hole mounting |  | 70℃(max) |  | - | DIP |  |  | 230V | Single |  |  | 1.5VA |  | Compliant |  | 125mA | 12V | Single | [12 empty] | 366 | https://www.unikeyic.com/media/datasheet/60/e5/f84d/60/8972e5df71a84531f77a1a292e0be7f1.pdf | https://www.unikeyic.com/products/power-transformers/44087/28247175.html
44088 | myrra | 1: 5.7958 10: 5.193 25: 5.193 50: 5.1003 100: 5.0075 500: 5.0075 | 15V 100mA Single 1.5VA 230V Single Through hole mounting 32.6mm(Length)*27.6mm(height) | [6 empty] | 44088 myrra | [11 empty] | 32.6mm(Length)*27.6mm(height) |  |  |  | Through hole mounting |  |  |  | - |  |  |  | 230V | Single |  |  | 1.5VA |  |  |  | 100mA | 15V | Single | [12 empty] | 8 | https://www.unikeyic.com/media/datasheet/33/6a/d92f/33/a02df32eb239dee7611b3af64ad4e1ec.pdf | https://www.unikeyic.com/products/power-transformers/44088/28305082.html
44089 | myrra | 1: 1.549 | 18V Single, 1.5VA, 230V Single, TH, 31.7mm(L) × 26.7mm(H) | Industrial | [5 empty] | 44089 myrra | [11 empty] | 31.7mm(Length)*26.7mm(height) |  |  |  | Through hole mounting |  | -25℃~70℃ |  | - |  |  |  | 230V | Single |  |  | 1.5VA |  | Compliant |  | - | 18V | Single | [12 empty] | 495 | https://www.unikeyic.com/media/datasheet/32/3d/1233/32/1b9f7bf1ffd16a8c7739fd9e5755dac7.pdf | https://www.unikeyic.com/products/power-transformers/44089/24106860.html
44091 | myrra | 1: 6.9476 10: 6.2251 25: 6.2251 50: 6.1139 100: 6.0027 500: 6.0027 | 2×6, 2X125 Dual, 1.5VA, 230V Single, TH, 32.6mm (L) × 27.6mm (H) | [6 empty] | 44091 myrra | [11 empty] | 32.6mm(Length)*27.6mm(height) |  |  |  | Through hole mounting |  |  |  | - |  |  |  | 230V | Single |  |  | 1.5VA |  |  |  | 2X125 | 2*6 | Dual | [12 empty] | 100 | https://www.unikeyic.com/media/datasheet/33/6a/d92f/33/a02df32eb239dee7611b3af64ad4e1ec.pdf | https://www.unikeyic.com/products/power-transformers/44091/23481363.html
44092 | myrra | 1: 7.0568 10: 6.3228 25: 6.3228 50: 6.2099 100: 6.097 500: 6.097 | 2*9 2X83 Dual 1.5VA 230V Single Through hole mounting 32.6mm*27.6mm*27.6mm | [6 empty] | 44092 myrra | [11 empty] | 32.6mm*27.6mm*27.6mm |  |  |  | Through hole mounting |  | 70℃(max) |  | - |  |  |  | 230V | Single |  |  | 1.5VA |  |  |  | 2X83 | 2*9 | Dual | [12 empty] | 134 | https://www.unikeyic.com/media/datasheet/e0/c0/93ef/e0/b0dc0dfd42c707b5f6863829debafec8.pdf | https://www.unikeyic.com/products/power-transformers/44092/28225838.html
44093 | myrra |  | 2*12 2x63 Dual 1.5VA 230V Single Through hole mounting 32.6mm*27.6mm*27.6mm | [6 empty] | 44093 myrra | [11 empty] | 32.6mm*27.6mm*27.6mm |  |  |  | Through hole mounting |  | 70℃(max) |  | - |  |  |  | 230V | Single |  |  | 1.5VA |  |  |  | 2x63 | 2*12 | Dual | [13 empty] | https://www.unikeyic.com/media/datasheet/33/6a/d92f/33/a02df32eb239dee7611b3af64ad4e1ec.pdf | https://www.unikeyic.com/products/power-transformers/44093/28048441.html
44095 | myrra | 1: 8.1723 10: 7.3223 25: 7.1916 50: 7.1916 100: 7.0608 500: 7.0608 | 2*18 Dual 1.5VA 230V Single 18V Through hole mounting 32.6mm*27.6mm*24.3mm | [6 empty] | 44095 myrra | [11 empty] | 32.6mm*27.6mm*24.3mm |  |  |  | Through hole mounting |  | 70℃(max) |  | 18V |  |  |  | 230V | Single |  |  | 1.5VA |  | Compliant |  | - | 2*18 | Dual | [12 empty] | 24 | https://www.unikeyic.com/media/datasheet/33/6a/d92f/33/a02df32eb239dee7611b3af64ad4e1ec.pdf | https://www.unikeyic.com/products/power-transformers/44095/23712804.html
44128 | myrra | 1: 7.1538 10: 6.4098 25: 6.4098 50: 6.2953 100: 6.1808 500: 6.1808 | 2*9 2X111 Dual 2VA 230V Single Through hole mounting 32.6mm*27.6mm*27.6mm | [6 empty] | 44128 myrra | [11 empty] | 32.6mm*27.6mm*27.6mm |  |  |  | Through hole mounting |  | 70℃(max) |  | - |  |  |  | 230V | Single |  |  | 2VA |  |  |  | 2X111 | 2*9 | Dual | [12 empty] | 429 | https://www.unikeyic.com/media/datasheet/d8/8a/2e6c/f1/13cd93ba342c2d04477084e5d7a3abde.pdf | https://www.unikeyic.com/products/power-transformers/44128/23765520.html
44131 | myrra | 1: 8.7384 25: 8.2285 50: 7.974 100: 7.8044 250: 7.6226 | 2*18 2X56 Dual 2VA 230V Single Through hole mounting 32.6mm(Length)*27.6mm(height) | [6 empty] | 44131 myrra | [11 empty] | 32.6mm(Length)*27.6mm(height) |  |  |  | Through hole mounting |  |  |  | - |  |  |  | 230V | Single |  |  | 2VA |  |  |  | 2X56 | 2*18 | Dual | [12 empty] | 20 | https://www.unikeyic.com/media/datasheet/d8/8a/2e6c/f1/13cd93ba342c2d04477084e5d7a3abde.pdf | https://www.unikeyic.com/products/power-transformers/44131/28259972.html
44157 | myrra | 1: 6.0019 10: 5.3777 25: 5.3777 50: 5.2817 100: 5.1856 500: 5.1856 | 6V Single 2.3VA 230V Single TH | Industrial | [5 empty] | 44157 myrra | [15 empty] | Through hole mounting |  | -25℃~70℃ |  | - |  |  |  | 230V | Single |  |  | 2.3VA |  | Compliant |  | - | 6V | Single | [12 empty] | 411 | https://www.unikeyic.com/media/datasheet/44/c4/167f/44/78a293b22172475da39ee4c2a0a6fa7c.pdf | https://www.unikeyic.com/products/power-transformers/44157/23482842.html
44158 | myrra | 1: 3.0586 | 9V Single 2.3VA 230V Single TH 31.7mm L × 29.5mm H | Industrial | [5 empty] | 44158 myrra | [11 empty] | 31.7mm(Length)*29.5mm(height) |  |  |  | Through hole mounting |  | -25℃~70℃ |  | - |  |  |  | 230V | Single |  |  | 2.3VA |  | Compliant |  | - | 9V | Single | [12 empty] | 200 | https://www.unikeyic.com/media/datasheet/b6/93/32c3/b69332c377f69194e20bd96c49efaf4d.pdf | https://www.unikeyic.com/products/power-transformers/44158/23632797.html
44159 | myrra | 1: 2.9948 | 12V 192mA Single 2.3VA 230V Single TH 32.6mm L × 29.8mm H | [6 empty] | 44159 myrra | [11 empty] | 32.6mm(Length)*29.8mm(height) |  |  |  | Through hole mounting |  | 70℃(max) |  | - |  |  |  | 230V | Single |  |  | 2.3VA |  | Compliant |  | 192mA | 12V | Single | [12 empty] | 264 | https://www.unikeyic.com/media/datasheet/60/c4/dd9f/60/ef3915208dcb3660c1345425c49fa698.pdf | https://www.unikeyic.com/products/power-transformers/44159/23741459.html
44160 | myrra | 1: 6.111 10: 5.4755 25: 5.4755 50: 5.3777 100: 5.2799 500: 5.2799 | Transformer 15V Single 2.3VA 230V Single TH 31.7mm L × 29.5mm H | Industrial | [5 empty] | 44160 myrra | [11 empty] | 31.7mm(Length)*29.5mm(height) |  |  |  | Through hole mounting |  | -25℃~70℃ |  | - |  |  |  | 230V | Single |  |  | 2.3VA |  | Compliant |  | - | 15V | Single | [12 empty] | 71 | https://www.unikeyic.com/media/datasheet/ea/ea/4cd1/eaea4cd187a23c132b992341cbc67a5b.pdf | https://www.unikeyic.com/products/power-transformers/44160/24290144.html
44161 | myrra | 1: 6.0019 10: 5.3777 25: 5.3777 50: 5.2817 100: 5.1856 500: 5.1856 | Transformer 18V 128mA Single 2.3VA 230V Single TH 32.6mm(L) × 29.8mm(H) | [6 empty] | 44161 myrra | [11 empty] | 32.6mm(Length)*29.8mm(height) |  |  |  | Through hole mounting |  | 70℃(max) |  | - |  |  |  | 230V | Single |  |  | 2.3VA |  |  |  | 128mA | 18V | Single | [12 empty] | 15 | https://www.unikeyic.com/media/datasheet/60/c4/dd9f/60/ef3915208dcb3660c1345425c49fa698.pdf | https://www.unikeyic.com/products/power-transformers/44161/24105308.html
44163 | myrra | 1: 6.208 10: 5.5624 25: 5.5624 50: 5.463 100: 5.3637 500: 5.3637 | Transformer 2*6 2X192 Dual 2.3VA 230V Single TH 32.6mm L × 29.8mm H | [6 empty] | 44163 myrra | [11 empty] | 32.6mm(Length)*29.8mm(height) |  |  |  | Through hole mounting |  |  |  | - |  |  |  | 230V | Single |  |  | 2.3VA |  | Compliant |  | 2X192 | 2*6 | Dual | [12 empty] | 683 | https://www.unikeyic.com/media/datasheet/d8/8a/2e6c/15/d85fbfbd34150902f5eb301c2d04059a.pdf | https://www.unikeyic.com/products/power-transformers/44163/24006084.html
44164 | myrra | 1: 6.0625 10: 5.432 25: 5.432 50: 5.335 100: 5.238 500: 5.238 | 2*9 Dual 2.3VA 230V Single Through hole mounting 31.7mm*27.6mm*29.5mm | Industrial | [5 empty] | 44164 myrra | [11 empty] | 31.7mm*27.6mm*29.5mm |  |  |  | Through hole mounting |  | -25℃~70℃ |  | - |  |  |  | 230V | Single |  |  | 2.3VA |  |  |  | - | 2*9 | Dual | [12 empty] | 201 | https://www.unikeyic.com/media/datasheet/d8/8a/2e6c/15/d85fbfbd34150902f5eb301c2d04059a.pdf | https://www.unikeyic.com/products/power-transformers/44164/23902907.html
44165 | myrra | 1: 8.1829 10: 7.6374 25: 7.501 50: 7.501 100: 7.3646 500: 7.3646 | 2*12 2x96 Dual 2.3VA 230V Single Through hole mounting 32.6mm*27.6mm*29.8mm | [6 empty] | 44165 myrra | [11 empty] | 32.6mm*27.6mm*29.8mm |  |  |  | Through hole mounting |  | 70℃(max) |  | - |  |  |  | 230V | Single |  |  | 2.3VA |  |  |  | 2x96 | 2*12 | Dual | [12 empty] | 1074 | https://www.unikeyic.com/media/datasheet/d8/8a/2e6c/15/d85fbfbd34150902f5eb301c2d04059a.pdf | https://www.unikeyic.com/products/power-transformers/44165/24239875.html
44167 | myrra | 1: 7.6873 10: 6.8878 25: 6.7648 50: 6.7648 100: 6.6418 500: 6.6418 | 2*18 2x64 Dual 2.3VA 230V Single Through hole mounting 32.6mm*27.6mm*29.8mm | [6 empty] | 44167 myrra | [11 empty] | 32.6mm*27.6mm*29.8mm |  |  |  | Through hole mounting |  |  |  | - |  |  |  | 230V | Single |  |  | 2.3VA |  | Compliant |  | 2x64 | 2*18 | Dual | [12 empty] | 11 | https://www.unikeyic.com/media/datasheet/44/c4/167f/44/78a293b22172475da39ee4c2a0a6fa7c.pdf | https://www.unikeyic.com/products/power-transformers/44167/24213894.html
44168 | myrra | 1: 6.596 10: 5.91 25: 5.91 50: 5.8045 100: 5.6989 500: 5.6989 | 2*24 2x48 Dual 2.3VA 230V Single TH 32.6mm(L)×29.8mm(H) | [6 empty] | 44168 myrra | [11 empty] | 32.6mm(Length)*29.8mm(height) |  |  |  | Through hole mounting |  |  |  | - |  |  |  | 230V | Single |  |  | 2.3VA |  |  |  | 2x48 | 2*24 | Dual | [12 empty] | 96 | https://www.unikeyic.com/media/datasheet/d8/8a/2e6c/15/d85fbfbd34150902f5eb301c2d04059a.pdf | https://www.unikeyic.com/products/power-transformers/44168/23886564.html
44197 | myrra | 1: 7.4569 10: 6.6814 25: 6.6814 50: 6.5621 100: 6.4427 500: 6.4427 | Encapsulated Transformer, Primary Voltage 230 V, Secondary Voltage 18 V | [6 empty] | 44197 myrra | [19 empty] | - |  |  |  | - | - |  |  | - |  |  |  | - | - | - | [12 empty] | 72 | https://www.unikeyic.com/media/datasheet/44/c4/167f/44/78a293b22172475da39ee4c2a0a6fa7c.pdf | https://www.unikeyic.com/products/power-transformers/44197/28099733.html
44199 | myrra | 1: 8.4274 10: 7.8655 25: 7.7251 50: 7.7251 100: 7.5846 500: 7.5846 | 2*6 2X267 Dual 3.2VA 230V Single Through hole mounting 44.25mm*35mm*37mm | [6 empty] | 44199 myrra | [11 empty] | 44.25mm*35mm*37mm |  |  |  | Through hole mounting |  | 70℃(max) |  | - |  |  |  | 230V | Single |  |  | 3.2VA |  |  |  | 2X267 | 2*6 | Dual | [12 empty] | 8 | https://www.unikeyic.com/media/datasheet/d8/8a/2e6c/73/d13b2096dc5c3bb8d430f7074fb463b4.pdf | https://www.unikeyic.com/products/power-transformers/44199/23571136.html
44200 | myrra | 1: 4.0303 | 9V，18V Dual 3.2VA 230V Single Through hole mounting 40.6mm*35mm*34.9mm | [6 empty] | 44200 myrra | [11 empty] | 40.6mm*35mm*34.9mm |  |  |  | Through hole mounting |  | 250℃(max) |  | - |  |  |  | 230V | Single |  |  | 3.2VA |  | Compliant |  | - | 9V, 18V | Dual | [12 empty] | 147 | https://www.unikeyic.com/media/datasheet/d8/8a/2e6c/73/d13b2096dc5c3bb8d430f7074fb463b4.pdf | https://www.unikeyic.com/products/power-transformers/44200/23567262.html
44201 | myrra | 1: 8.567 10: 7.9959 25: 7.8531 50: 7.8531 100: 7.7103 500: 7.7103 | 2*12 2X133 Dual 3.2VA 230V Single Through hole mounting 44.25mm*35mm*37mm | [6 empty] | 44201 myrra | [11 empty] | 44.25mm*35mm*37mm |  |  |  | Through hole mounting |  | 70℃(max) |  | - |  |  |  | 230V | Single |  |  | 3.2VA |  | Compliant |  | 2X133 | 2*12 | Dual | [12 empty] | 113 | https://www.unikeyic.com/media/datasheet/d8/8a/2e6c/73/d13b2096dc5c3bb8d430f7074fb463b4.pdf | https://www.unikeyic.com/products/power-transformers/44201/27901698.html
44202 | myrra | 1: 8.5903 10: 8.0176 25: 7.8745 50: 7.8745 100: 7.7313 500: 7.7313 | 15V，30V Dual 3.2VA 230V Single 15V Through hole mounting 40.6mm*35mm*34.9mm | [6 empty] | 44202 myrra | [11 empty] | 40.6mm*35mm*34.9mm |  |  |  | Through hole mounting |  | 250℃(max) |  | 15V |  |  |  | 230V | Single |  |  | 3.2VA |  | Compliant |  | - | 15V, 30V | Dual | [12 empty] | 81 | https://www.unikeyic.com/media/datasheet/d8/8a/2e6c/73/d13b2096dc5c3bb8d430f7074fb463b4.pdf | https://www.unikeyic.com/products/power-transformers/44202/23782940.html
44204 | myrra | 1: 8.2178 10: 7.67 25: 7.533 50: 7.533 100: 7.3961 500: 7.3961 | 2*24 2x67 Dual 3.2VA 230V Single Through hole mounting 44.25mm*35mm*37mm | [6 empty] | 44204 myrra | [11 empty] | 44.25mm*35mm*37mm |  |  |  | Through hole mounting |  | 70℃(max) |  | - |  |  |  | 230V | Single |  |  | 3.2VA |  |  |  | 2x67 | 2*24 | Dual | [12 empty] | 33 | https://www.unikeyic.com/media/datasheet/d8/8a/2e6c/73/d13b2096dc5c3bb8d430f7074fb463b4.pdf | https://www.unikeyic.com/products/power-transformers/44204/28272317.html
44229 | myrra | 1: 8.7766 10: 8.1915 25: 8.0452 50: 8.0452 100: 7.8989 500: 7.8989 | 6V 833mA Single 5VA 230V Single Through hole mounting 44.25mm(Length)*37mm(height) | [6 empty] | 44229 myrra | [11 empty] | 44.25mm(Length)*37mm(height) |  |  |  | Through hole mounting |  | 50℃(max) |  | - |  |  |  | 230V | Single |  |  | 5VA |  | Compliant |  | 833mA | 6V | Single | [12 empty] | 19 | https://www.unikeyic.com/media/datasheet/58/78/82ef/58/b0d19a398033d0cc55ac3a118279a115.pdf | https://www.unikeyic.com/products/power-transformers/44229/23504373.html
44230 | myrra | 1: 8.7766 10: 8.1915 25: 8.0452 50: 8.0452 100: 7.8989 500: 7.8989 | 9V 556mA Single 5VA 230V Single Through hole mounting 44.25mm(Length)*37mm(height) | [6 empty] | 44230 myrra | [11 empty] | 44.25mm(Length)*37mm(height) |  |  |  | Through hole mounting |  | 50℃(max) |  | - |  |  |  | 230V | Single |  |  | 5VA |  | Compliant |  | 556mA | 9V | Single | [12 empty] | 129 | https://www.unikeyic.com/media/datasheet/53/bb/33d2/53/ac477367e4075a02cbc6818eed96ff68.pdf | https://www.unikeyic.com/products/power-transformers/44230/24253987.html
44231 | myrra | 1: 8.7766 10: 8.1915 25: 8.0452 50: 8.0452 100: 7.8989 500: 7.8989 | 12V 417mA Single 5VA 230V Single Through hole mounting 44.25mm(Length)*37mm(height) | [6 empty] | 44231 myrra | [11 empty] | 44.25mm(Length)*37mm(height) |  |  |  | Through hole mounting |  | 50℃(max) |  | - |  |  |  | 230V | Single |  |  | 5VA |  | Compliant |  | 417mA | 12V | Single | [12 empty] | 504 | https://www.unikeyic.com/media/datasheet/d9/51/dfbd/d9/5a2996526bd17074a43cf0156ebc0cc2.pdf | https://www.unikeyic.com/products/power-transformers/44231/27965353.html
44234 | myrra | 1: 8.7766 10: 8.1915 25: 8.0452 50: 8.0452 100: 7.8989 500: 7.8989 | 24V 208mA Single 5VA 230V Single Through hole mounting 44.25mm(Length)*37mm(height) | [6 empty] | 44234 myrra | [11 empty] | 44.25mm(Length)*37mm(height) |  |  |  | Through hole mounting |  | 50℃(max) |  | - |  |  |  | 230V | Single |  |  | 5VA |  |  |  | 208mA | 24V | Single | [12 empty] | 19 | https://www.unikeyic.com/media/datasheet/d9/51/dfbd/d9/5a2996526bd17074a43cf0156ebc0cc2.pdf | https://www.unikeyic.com/products/power-transformers/44234/24206144.html
44235 | myrra | 1: 8.9744 10: 8.3761 25: 8.2266 50: 8.2266 100: 8.077 500: 8.077 | 6V(AC) 5VA 230V(AC) Through hole mounting 44.25mm*37mm*32.25mm | [6 empty] | 44235 myrra | [11 empty] | 44.25mm*37mm*32.25mm |  |  |  | Through hole mounting |  | 50℃(max) |  | - |  |  |  | 230V(AC) | - |  |  | 5VA |  | Compliant |  | - | 6V(AC) | - | [12 empty] | 254 | https://www.unikeyic.com/media/datasheet/d8/8a/2e6c/17/7d756763a6d45808ed8a4b416e0770a7.pdf | https://www.unikeyic.com/products/power-transformers/44235/28216036.html
44237 | myrra | 1: 9.8125 10: 9.1584 25: 8.9948 50: 8.9948 100: 8.8313 500: 8.8313 | 2*12 2X208 Dual 5VA 230V Single Through hole mounting 44.25mm*37mm*37mm | [6 empty] | 44237 myrra | [11 empty] | 44.25mm*37mm*37mm |  |  |  | Through hole mounting |  | 50℃(max) |  | - |  |  |  | 230V | Single |  |  | 5VA |  |  |  | 2X208 | 2*12 | Dual | [12 empty] | 105 | https://www.unikeyic.com/media/datasheet/d8/8a/2e6c/17/7d756763a6d45808ed8a4b416e0770a7.pdf | https://www.unikeyic.com/products/power-transformers/44237/28331484.html
44238 | myrra | 1: 12.222 10: 12.222 25: 12.0038 50: 12.0038 100: 11.7855 500: 11.7855 | 15V，30V 160mA Dual 5VA 230V Single Through hole mounting 44.2mm*37mm*37mm | [6 empty] | 44238 myrra | [11 empty] | 44.2mm*37mm*37mm |  |  |  | Through hole mounting |  | 50℃(max) |  | - |  |  |  | 230V | Single |  |  | 5VA |  |  |  | 160mA | 15V, 30V | Dual | [12 empty] | 11 | https://www.unikeyic.com/media/datasheet/d8/8a/2e6c/17/7d756763a6d45808ed8a4b416e0770a7.pdf | https://www.unikeyic.com/products/power-transformers/44238/23733239.html
44239 | myrra | 1: 10.1152 10: 9.4408 25: 9.2722 50: 9.2722 100: 9.1036 500: 9.1036 | 2*18 2x139 Dual 5VA 230V Single Through hole mounting 44.25mm(Length)*37mm(height) | [6 empty] | 44239 myrra | [11 empty] | 44.25mm(Length)*37mm(height) |  |  |  | Through hole mounting |  |  |  | - |  |  |  | 230V | Single |  |  | 5VA |  |  |  | 2x139 | 2*18 | Dual | [12 empty] | 12 | https://www.unikeyic.com/media/datasheet/d8/8a/2e6c/17/7d756763a6d45808ed8a4b416e0770a7.pdf | https://www.unikeyic.com/products/power-transformers/44239/23650287.html
44240 | myrra | 1: 11.9543 10: 11.1573 25: 10.9581 50: 10.9581 100: 10.7589 500: 10.7589 | Transformer, 24V/48V, 100mA Dual, 5VA, 230V Single, TH, 44.2mm(L) × 37mm(H) | [6 empty] | 44240 myrra | [11 empty] | 44.2mm(Length)*37mm(height) |  |  |  | Through hole mounting |  |  |  | - |  |  |  | 230V | Single |  |  | 5VA |  |  |  | 100mA | 24V, 48V | Dual | [12 empty] | 52 | https://www.unikeyic.com/media/datasheet/d8/8a/2e6c/17/7d756763a6d45808ed8a4b416e0770a7.pdf | https://www.unikeyic.com/products/power-transformers/44240/23833041.html
44265 | myrra | 1: 12.998 5: 12.4781 10: 11.4382 50: 11.4382 100: 11.2303 250: 11.2303 | 6V 1.667A Single 10VA 230V Single, TH, 50.5mm (L) × 42.5mm (H) | [6 empty] | 44265 myrra | [11 empty] | 50.5mm(Length)*42.5mm(height) |  |  |  | Through hole mounting |  | 50℃(max) |  | - |  |  |  | 230V | Single |  |  | 10VA |  |  |  | 1.667A | 6V | Single | [12 empty] | 31 | https://www.unikeyic.com/media/datasheet/e1/02/ae28/e1/cf7809723d8f866076e1e3532621b97a.pdf | https://www.unikeyic.com/products/power-transformers/44265/28125100.html
44269 | myrra | 1: 12.998 5: 12.4781 10: 11.4382 50: 11.4382 100: 11.2303 250: 11.2303 | 18V 556mA Single 10VA 230V Single Through hole mounting 50.5mm(Length)*42.5mm(height) | [6 empty] | 44269 myrra | [11 empty] | 50.5mm(Length)*42.5mm(height) |  |  |  | Through hole mounting |  | 50℃(max) |  | - |  |  |  | 230V | Single |  |  | 10VA |  | Compliant |  | 556mA | 18V | Single | [12 empty] | 32 | https://www.unikeyic.com/media/datasheet/e1/02/ae28/e1/cf7809723d8f866076e1e3532621b97a.pdf | https://www.unikeyic.com/products/power-transformers/44269/28046278.html
44272 | myrra | 1: 9.0634 25: 8.5194 50: 8.2649 100: 8.0831 250: 7.9134 | 9V, 18V 1.112A, 556mA Dual 10VA 230V Single TH 56.5mm L × 47.25mm H | [6 empty] | 44272 myrra | [11 empty] | 56.5mm(Length)*47.25mm(height) |  |  |  | Through hole mounting |  | 50℃(max) |  | - |  |  |  | 230V | Single |  |  | 10VA |  | Compliant |  | 1.112A, 556mA | 9V, 18V | Dual | [12 empty] | 189 | https://www.unikeyic.com/media/datasheet/d8/8a/2e6c/d4/7c349b7af2481b28a1b72d066440ede9.pdf | https://www.unikeyic.com/products/power-transformers/44272/24015776.html
44274 | myrra | 1: 9.7606 5: 9.3702 10: 8.5894 50: 8.5894 100: 8.4332 250: 8.4332 | Dual Transformer 15V/30V 666mA/333mA 10VA 230V Single TH 50.5mm L × 42.5mm H | [6 empty] | 44274 myrra | [11 empty] | 50.5mm(Length)*42.5mm(height) |  |  |  | Through hole mounting |  | 50℃(max) |  | - |  |  |  | 230V | Single |  |  | 10VA |  |  |  | 666mA, 333mA | 15V, 30V | Dual | [12 empty] | 53 | https://www.unikeyic.com/media/datasheet/20/fc/39c7/20/fe5db6a466ff326c68c75987b8b46d6d.pdf | https://www.unikeyic.com/products/power-transformers/44274/28093284.html
44304 | myrra | 1: 17.0114 5: 15.2422 10: 14.97 50: 14.6978 100: 14.6978 250: 14.6978 | Relay 15V 1.067A Single Coil 16VA 230V AC TH 50.5mm(L) × 42.5mm(H) | [6 empty] | 44304 myrra | [11 empty] | 50.5mm(Length)*42.5mm(height) |  |  |  | Through hole mounting |  | 50℃(max) |  | - |  |  |  | 230V | Single |  |  | 16VA |  | Compliant |  | 1.067A | 15V | Single | [12 empty] | 16 | https://www.unikeyic.com/media/datasheet/20/fc/39c7/20/fe5db6a466ff326c68c75987b8b46d6d.pdf | https://www.unikeyic.com/products/power-transformers/44304/23485426.html
44305 | myrra | 1: 17.0114 5: 15.2422 10: 14.97 50: 14.6978 100: 14.6978 250: 14.6978 | 18V 889mA Single 16VA 230V Single TH 56.5mm L × 47.25mm H | [6 empty] | 44305 myrra | [11 empty] | 56.5mm(Length)*47.25mm(height) |  |  |  | Through hole mounting |  | 50℃(max) |  | - |  |  |  | 230V | Single |  |  | 16VA |  | Compliant |  | 889mA | 18V | Single | [12 empty] | 6 | https://www.unikeyic.com/media/datasheet/53/bb/33d2/53/ac477367e4075a02cbc6818eed96ff68.pdf | https://www.unikeyic.com/products/power-transformers/44305/23495645.html
44307 | myrra | 1: 12.2584 5: 11.768 10: 10.7874 50: 10.7874 100: 10.5912 250: 10.5912 | 2*6 2X1333 Dual 16VA 230V Single | [6 empty] | 44307 myrra | [19 empty] | - |  |  |  | 230V | Single |  |  | 16VA |  | Compliant |  | 2X1333 | 2*6 | Dual | [12 empty] | 18 | https://www.unikeyic.com/media/datasheet/59/ac/e10d/59/fbd8935bb8726d2f9a9aadcf48f34a71.pdf | https://www.unikeyic.com/products/power-transformers/44307/28115848.html
44308 | myrra | 1: 18.333 5: 16.4264 10: 16.133 50: 15.8397 100: 15.8397 250: 15.8397 | 9V，18V Dual 16VA 230V Single Through hole mounting | [6 empty] | 44308 myrra | [15 empty] | Through hole mounting |  |  |  | - |  |  |  | 230V | Single |  |  | 16VA |  | Compliant |  | - | 9V, 18V | Dual | [12 empty] | 65 | https://www.unikeyic.com/media/datasheet/59/ac/e10d/59/fbd8935bb8726d2f9a9aadcf48f34a71.pdf | https://www.unikeyic.com/products/power-transformers/44308/24005946.html
44310 | myrra | 1: 17.1447 5: 15.3617 10: 15.0874 50: 14.8131 100: 14.8131 250: 14.8131 | 15V(AC) 16VA 230V(AC) Through hole mounting 56.5mm*47.25mm*38.75mm | [6 empty] | 44310 myrra | [11 empty] | 56.5mm*47.25mm*38.75mm |  |  |  | Through hole mounting |  | 50℃(max) |  | - |  |  |  | 230V(AC) | - |  |  | 16VA |  |  |  | - | 15V(AC) | - | [12 empty] | 56 | https://www.unikeyic.com/media/datasheet/6f/aa/8a14/6f/544285c1f0b4d3e5b567febf6c406a3d.pdf | https://www.unikeyic.com/products/power-transformers/44310/28178980.html
44311 | myrra | 1: 17.0114 5: 15.2422 10: 14.97 50: 14.6978 100: 14.6978 250: 14.6978 | 2x18 2x444 Dual 16VA 230V Single | [6 empty] | 44311 myrra | [19 empty] | - |  |  |  | 230V | Single |  |  | 16VA |  |  |  | 2x444 | 2*18 | Dual | [12 empty] | 48 | https://www.unikeyic.com/media/datasheet/6f/aa/8a14/6f/544285c1f0b4d3e5b567febf6c406a3d.pdf | https://www.unikeyic.com/products/power-transformers/44311/24218014.html
44312 | myrra | 1: 11.3369 5: 10.8834 10: 9.9765 50: 9.9765 100: 9.7951 250: 9.7951 | 2*24 2x333 Dual 16VA 230V Single Through hole mounting 56.5mm*47.25mm*38.75mm | [6 empty] | 44312 myrra | [11 empty] | 56.5mm*47.25mm*38.75mm |  |  |  | Through hole mounting |  | 50℃(max) |  | - |  |  |  | 230V | Single |  |  | 16VA |  |  |  | 2x333 | 2*24 | Dual | [12 empty] | 5 | https://www.unikeyic.com/media/datasheet/6f/aa/8a14/6f/544285c1f0b4d3e5b567febf6c406a3d.pdf | https://www.unikeyic.com/products/power-transformers/44312/23872158.html
44381 | myrra | 1: 21.2314 5: 19.8159 10: 19.4621 50: 19.1082 100: 19.1082 250: 19.1082 | 2x12 2X1250 Dual 30VA 117V Single TH | [6 empty] | 44381 myrra | [15 empty] | Through hole mounting |  |  |  | - |  |  |  | 117V | Single |  |  | 30VA |  |  |  | 2X1250 | 2*12 | Dual | [12 empty] | 51 | https://www.unikeyic.com/media/datasheet/99/fe/ba3b/99/4148eac17a0f9c56f888137c968657aa.pdf | https://www.unikeyic.com/products/power-transformers/44381/23806381.html
44382 | myrra | 1: 26.1318 5: 24.3897 10: 23.9541 50: 23.5186 100: 23.5186 250: 23.5186 | Transformer Dual 30VA 117V Single 2x15 (2x1000), TH | [6 empty] | 44382 myrra | [15 empty] | Through hole mounting |  |  |  | - |  |  |  | 117V | Single |  |  | 30VA |  |  |  | 2X1000 | 2*15 | Dual | [12 empty] | 26 | https://www.unikeyic.com/media/datasheet/d8/8a/2e6c/f3/7f073af1849a8d793fe49e02fc663575.pdf | https://www.unikeyic.com/products/power-transformers/44382/23470615.html
44383 | myrra | 1: 18.0056 5: 16.133 10: 15.845 50: 15.5569 100: 15.5569 250: 15.5569 | 2x18 2x833 Dual 30VA 117V Single TH | [6 empty] | 44383 myrra | [15 empty] | Through hole mounting |  |  |  | - |  |  |  | 117V | Single |  |  | 30VA |  |  |  | 2x833 | 2*18 | Dual | [12 empty] | 12 | https://www.unikeyic.com/media/datasheet/d8/8a/2e6c/f3/7f073af1849a8d793fe49e02fc663575.pdf | https://www.unikeyic.com/products/power-transformers/44383/28034008.html
44384 | myrra | 1: 16.8174 5: 15.0684 10: 14.7993 50: 14.5302 100: 14.5302 250: 14.5302 | Transformer 2x625 Dual 30VA 117V Single TH | [22 empty] | Through hole mounting |  |  |  | - |  |  |  | 117V | Single |  |  | 30VA |  |  |  | 2x625 | 2*24 | Dual | [12 empty] | 31 | https://www.unikeyic.com/media/about_us/Unikey_ISO_9001_Certification.pdf | https://www.unikeyic.com/products/power-transformers/44384/23771069.html
44439 | myrra | 1: 17.6782 5: 15.8397 10: 15.5569 50: 15.274 100: 15.274 250: 15.274 | 2*9 2X1222 Dual 22VA 230V Single Through hole mounting 63.5mm(Length)*53.5mm(height) | [6 empty] | 44439 myrra | [11 empty] | 63.5mm(Length)*53.5mm(height) |  |  |  | Through hole mounting |  |  |  | - |  |  |  | 230V | Single |  |  | 22VA |  | Compliant |  | 2X1222 | 2*9 | Dual | [12 empty] | 8 | https://www.unikeyic.com/media/datasheet/d8/8a/2e6c/22/747418fa948e53afcc65f16c6f7f833f.pdf | https://www.unikeyic.com/products/power-transformers/44439/23608400.html
44440 | myrra | 1: 18.0663 5: 16.1874 10: 15.8983 50: 15.6092 100: 15.6092 250: 15.6092 | 12V，24V 125mA Dual 22VA 230V Single Through hole mounting 63.6mm(Length)*53.5mm(height) | [6 empty] | 44440 myrra | [11 empty] | 63.6mm(Length)*53.5mm(height) |  |  |  | Through hole mounting |  |  |  | - |  |  |  | 230V | Single |  |  | 22VA |  |  |  | 125mA | 12V, 24V | Dual | [12 empty] | 47 | https://www.unikeyic.com/media/datasheet/d8/8a/2e6c/22/747418fa948e53afcc65f16c6f7f833f.pdf | https://www.unikeyic.com/products/power-transformers/44440/23530189.html
44441 | myrra | 1: 24.0133 5: 22.4124 10: 22.0122 50: 21.612 100: 21.612 250: 21.612 | Encapsulated Transformer, Primary Voltage 230 V, Secondary Voltage 2X15 V | [6 empty] | 44441 myrra | [19 empty] | - |  |  |  | - | - |  |  | - |  | Compliant |  | - | - | - | [12 empty] | 1 | https://www.unikeyic.com/media/datasheet/d8/8a/2e6c/22/747418fa948e53afcc65f16c6f7f833f.pdf | https://www.unikeyic.com/products/power-transformers/44441/24282068.html
44443 | myrra | 1: 14.4409 5: 12.939 10: 12.708 50: 12.708 100: 12.4769 250: 12.4769 | TRANSFORMER, 22VA, 230V, 2 X 24V; Power Rating:22VA; Secondary Voltages:2 x 24V; Current Rating:458mA; Isolation Transformer Primary Voltages:1 x 230V; Plug Type:-; Product Range:PCB MOUNTED 44xxx Series; SVHC:No SVHC (2 | [6 empty] | 44443 myrra | [19 empty] | - |  |  |  | - | - |  |  | - |  |  |  | - | - | - | [12 empty] | 27 | https://www.unikeyic.com/media/datasheet/d8/8a/2e6c/22/747418fa948e53afcc65f16c6f7f833f.pdf | https://www.unikeyic.com/products/power-transformers/44443/28245741.html
44698 | myrra | 1: 11.8583 5: 11.3839 10: 10.4353 50: 10.4353 100: 10.2455 250: 10.2455 | Encapsulated Transformer, 50Hz | [6 empty] | 44698 myrra | [19 empty] | - |  |  |  | - | - |  |  | - |  | Compliant |  | - | - | - | [12 empty] | 41 | https://www.unikeyic.com/media/datasheet/53/bb/33d2/53/ac477367e4075a02cbc6818eed96ff68.pdf | https://www.unikeyic.com/products/power-transformers/44698/28222415.html
44700 | myrra | 1: 6.0019 10: 5.3777 25: 5.3777 50: 5.2817 100: 5.1856 500: 5.1856 | Encapsulated 50Hz Transformers | [6 empty] | 44700 myrra | [19 empty] | - |  |  |  | - | - |  |  | - |  | Compliant |  | - | - | - | [12 empty] | 4 | https://www.unikeyic.com/media/datasheet/53/bb/33d2/53/ac477367e4075a02cbc6818eed96ff68.pdf | https://www.unikeyic.com/products/power-transformers/44700/23754185.html
44701 | myrra | 1: 6.0019 10: 5.3777 25: 5.3777 50: 5.2817 100: 5.1856 500: 5.1856 | Encapsulated 50Hz Transformers | [6 empty] | 44701 myrra | [19 empty] | - |  |  |  | - | - |  |  | - |  |  |  | - | - | - | [12 empty] | 75 | https://www.unikeyic.com/media/datasheet/53/bb/33d2/53/ac477367e4075a02cbc6818eed96ff68.pdf | https://www.unikeyic.com/products/power-transformers/44701/23824089.html
45001 | myrra | 1: 10.945 | 6V 6mA Single 1VA 230V Single TH 31mm L × 34mm H | [18 empty] | 31mm(Length)*34mm(height) |  |  |  | Through hole mounting |  |  |  | - |  |  |  | 230V | Single |  |  | 1VA |  |  |  | 6mA | 6V | Single | [12 empty] | 218 | https://www.unikeyic.com/media/about_us/Unikey_ISO_9001_Certification.pdf | https://www.unikeyic.com/products/power-transformers/45001/28217094.html
45002 | myrra | 1: 12.2206 | 9V 9mA Single 1VA 230V Single TH 31mm L × 34mm H | [6 empty] | 45002 myrra | [11 empty] | 31mm(Length)*34mm(height) |  |  |  | Through hole mounting |  |  |  | - |  |  |  | 230V | Single |  |  | 1VA |  |  |  | 9mA | 9V | Single | [12 empty] | 40 | https://www.unikeyic.com/media/datasheet/d8/8a/2e6c/a2/1abae73aadfd1a76b575a7bec53575cd.pdf | https://www.unikeyic.com/products/power-transformers/45002/23907109.html
45003 | myrra | 1: 14.5265 25: 13.6576 50: 13.2456 100: 12.9426 250: 12.6639 | Transformer, 12V 12mA, 1VA, 230V Single, TH, 31mm L × 34mm H | [18 empty] | 31mm(Length)*34mm(height) |  |  |  | Through hole mounting |  |  |  | - |  |  |  | 230V | Single |  |  | 1VA |  |  |  | 12mA | 12V | Single | [12 empty] | 10 | https://www.unikeyic.com/media/about_us/Unikey_ISO_9001_Certification.pdf | https://www.unikeyic.com/products/power-transformers/45003/24261435.html
45013 | myrra | 1: 18.8929 25: 18.3233 50: 17.7658 100: 17.3902 250: 17.0145 | 2*6 2x250 Dual 3VA 115V，230V Dual Through hole mounting 53mm(Length)*44mm(height) | [18 empty] | 53mm(Length)*44mm(height) |  |  |  | Through hole mounting |  |  |  | - |  |  |  | 115V, 230V | Dual |  |  | 3VA |  |  |  | 2x250 | 2*6 | Dual | [12 empty] | 11 | https://www.unikeyic.com/media/about_us/Unikey_ISO_9001_Certification.pdf | https://www.unikeyic.com/products/power-transformers/45013/23671772.html
45020 | myrra | 1: 16.457 25: 15.9481 50: 15.4633 100: 15.1361 250: 14.8089 | Transformer Dual 3VA 115V, 230V TH 53mm(L) × 44mm(H) | [18 empty] | 53mm(Length)*44mm(height) |  |  |  | Through hole mounting |  |  |  | - |  |  |  | 115V, 230V | Dual |  |  | 3VA |  |  |  | 2x222 | 2*9 | Dual | [12 empty] | 1 | https://www.unikeyic.com/media/about_us/Unikey_ISO_9001_Certification.pdf | https://www.unikeyic.com/products/power-transformers/45020/23518497.html
45025 | myrra | 1: 15.5564 5: 13.9385 10: 13.6896 50: 13.4407 100: 13.4407 250: 13.4407 | Transformer, Dual, 6VA, 115V/230V, TH, 53mm L × 44mm H | [6 empty] | 45025 myrra | [11 empty] | 53mm(Length)*44mm(height) |  |  |  | Through hole mounting |  |  |  | - |  |  |  | 115V, 230V | Dual |  |  | 6VA |  |  |  | 2x500 | 2*6 | Dual | [12 empty] | 17 | https://www.unikeyic.com/media/datasheet/d8/8a/2e6c/a2/1abae73aadfd1a76b575a7bec53575cd.pdf | https://www.unikeyic.com/products/power-transformers/45025/24253991.html
45032 | myrra | 1: 15.9565 5: 14.297 10: 14.0417 50: 13.7864 100: 13.7864 250: 13.7864 | 2*9 2X556 Dual 10VA 115V，230V Dual Through hole mounting 53mm*44mm*44mm | [6 empty] | 45032 myrra | [11 empty] | 53mm*44mm*44mm |  |  |  | Through hole mounting |  | 70℃(max) |  | - |  |  |  | 115V, 230V | Dual |  |  | 10VA |  | Compliant |  | 2X556 | 2*9 | Dual | [12 empty] | 11 | https://www.unikeyic.com/media/datasheet/d8/8a/2e6c/a2/1abae73aadfd1a76b575a7bec53575cd.pdf | https://www.unikeyic.com/products/power-transformers/45032/24278241.html
45034 | myrra | 1: 14.3075 5: 12.8195 10: 12.5906 50: 12.5906 100: 12.3617 250: 12.3617 | 15V 63mA Dual 10VA 115V, 230V Dual DIP TH 53mm L × 44mm H | [6 empty] | 45034 myrra | [11 empty] | 53mm(Length)*44mm(height) |  |  |  | Through hole mounting |  |  |  | - | DIP |  |  | 115V, 230V | Dual |  |  | 10VA |  |  |  | 63mA | 15V | Dual | [12 empty] | 8 | https://www.unikeyic.com/media/datasheet/d8/8a/2e6c/a2/1abae73aadfd1a76b575a7bec53575cd.pdf | https://www.unikeyic.com/products/power-transformers/45034/27884403.html
45038 | myrra | 1: 21.2802 25: 20.638 50: 19.9957 100: 19.5715 250: 19.1474 | 2x9, 2X555 Dual 10VA 115V, 230V Dual TH 68mm L × 57mm H | [6 empty] | 45038 myrra | [11 empty] | 68mm(Length)*57mm(height) |  |  |  | Through hole mounting |  |  |  | - |  |  |  | 115V, 230V | Dual |  |  | 10VA |  |  |  | 2X555 | 2*9 | Dual | [12 empty] | 4 | https://www.unikeyic.com/media/datasheet/55/f1/83d8/55/174349a335834b033e53f95ab9eb3d76.pdf | https://www.unikeyic.com/products/power-transformers/45038/23561191.html
45043 | myrra | 1: 21.2802 25: 20.6501 50: 20.0078 100: 19.5715 250: 19.1474 | 2*6 2X1167 Dual 14VA 115V，230V Dual Through hole mounting 68mm(Length)*57mm(height) | [6 empty] | 45043 myrra | [11 empty] | 68mm(Length)*57mm(height) |  |  |  | Through hole mounting |  |  |  | - |  |  |  | 115V, 230V | Dual |  |  | 14VA |  |  |  | 2X1167 | 2*6 | Dual | [12 empty] | 53 | https://www.unikeyic.com/media/datasheet/d8/8a/2e6c/a2/1abae73aadfd1a76b575a7bec53575cd.pdf | https://www.unikeyic.com/products/power-transformers/45043/24245353.html
45044 | myrra | 1: 21.2802 25: 20.6501 50: 19.9957 100: 19.5715 250: 19.1474 | 2x9 2X778 Dual 14VA 115V/230V Dual TH 68mm(L) × 57mm(H) | [6 empty] | 45044 myrra | [11 empty] | 68mm(Length)*57mm(height) |  |  |  | Through hole mounting |  |  |  | - |  |  |  | 115V, 230V | Dual |  |  | 14VA |  | Compliant |  | 2X778 | 2*9 | Dual | [12 empty] | 9 | https://www.unikeyic.com/media/datasheet/55/f1/83d8/55/174349a335834b033e53f95ab9eb3d76.pdf | https://www.unikeyic.com/products/power-transformers/45044/24289512.html
45046 | myrra | 1: 13.6764 25: 12.8578 50: 12.4579 100: 12.1913 250: 11.9368 | 2*15 2x467 Dual 14VA 115V, 230V Dual TH 68mm L × 57mm H | [6 empty] | 45046 myrra | [11 empty] | 68mm(Length)*57mm(height) |  |  |  | Through hole mounting |  |  |  | - |  |  |  | 115V, 230V | Dual |  |  | 14VA |  |  |  | 2x467 | 2*15 | Dual | [12 empty] | 8 | https://www.unikeyic.com/media/datasheet/55/f1/83d8/55/174349a335834b033e53f95ab9eb3d76.pdf | https://www.unikeyic.com/products/power-transformers/45046/23826353.html
45050 | myrra | 1: 16.9539 25: 16.457 50: 15.9359 100: 15.5845 250: 15.2573 | 2*9 2x1000 Dual 18VA 115V，230V Dual Through hole mounting 57mm*57mm*68mm | [6 empty] | 45050 myrra | [11 empty] | 57mm*57mm*68mm |  |  |  | Through hole mounting |  | 250℃(max) |  | - |  |  |  | 115V, 230V | Dual |  |  | 18VA |  | Compliant |  | 2x1000 | 2*9 | Dual | [12 empty] | 267 | https://www.unikeyic.com/media/datasheet/d8/8a/2e6c/a2/1abae73aadfd1a76b575a7bec53575cd.pdf | https://www.unikeyic.com/products/power-transformers/45050/28132420.html
45051 | myrra | 1: 29.2906 25: 28.4181 50: 27.5334 100: 26.9517 250: 26.3579 | 2*12 2x750 Dual 18VA 115V, 230V Dual TH 68mm(L) × 57mm(H) | [6 empty] | 45051 myrra | [11 empty] | 68mm(Length)*57mm(height) |  |  |  | Through hole mounting |  |  |  | - |  |  |  | 115V, 230V | Dual |  |  | 18VA |  |  |  | 2x750 | 2*12 | Dual | [12 empty] | 32 | https://www.unikeyic.com/media/datasheet/d8/8a/2e6c/a2/1abae73aadfd1a76b575a7bec53575cd.pdf | https://www.unikeyic.com/products/power-transformers/45051/27976026.html
45053 | myrra | 1: 22.0558 25: 21.3893 50: 20.7349 100: 20.2986 250: 19.8502 | Myrra 45053 PCB Transformer | [6 empty] | 45053 myrra | [19 empty] | - |  |  |  | - | - |  |  | - |  |  |  | - | - | - | [12 empty] | 1 | https://www.unikeyic.com/media/datasheet/69/18/c63d/69/23a3abf9d3b2227d9d26e0ffc1ef97ce.pdf | https://www.unikeyic.com/products/power-transformers/45053/24262779.html
45054 | myrra | 1: 16.3843 25: 15.8875 50: 15.4027 100: 15.0755 250: 14.7483 | 2x24 2x375 Dual 18VA 115V/230V TH 68mm(L) × 57mm(H) | [18 empty] | 68mm(Length)*57mm(height) |  |  |  | Through hole mounting |  |  |  | - |  |  |  | 115V, 230V | Dual |  |  | 18VA |  |  |  | 2x375 | 2*24 | Dual | [12 empty] | 7 | https://www.unikeyic.com/media/about_us/Unikey_ISO_9001_Certification.pdf | https://www.unikeyic.com/products/power-transformers/45054/23861462.html
45056 | myrra | 1: 20.032 25: 19.2322 50: 18.4324 | 2x9 2x1333 Dual 24VA 115V/230V, TH, 68mm L x 57mm H | [6 empty] | 45056 myrra | [11 empty] | 68mm(Length)*57mm(height) |  |  |  | Through hole mounting |  |  |  | - |  |  |  | 115V, 230V | Dual |  |  | 24VA |  |  |  | 2x1333 | 2*9 | Dual | [12 empty] | 33 | https://www.unikeyic.com/media/datasheet/55/f1/83d8/55/174349a335834b033e53f95ab9eb3d76.pdf | https://www.unikeyic.com/products/power-transformers/45056/24191659.html
45057 | myrra | 1: 17.5934 5: 15.7637 10: 15.4822 50: 15.2007 100: 15.2007 250: 15.2007 | 2*12 2x1000 Dual 24VA 115V，230V Dual Through hole mounting 68mm(Length)*57mm(height) | [6 empty] | 45057 myrra | [11 empty] | 68mm(Length)*57mm(height) |  |  |  | Through hole mounting |  |  |  | - |  |  |  | 115V, 230V | Dual |  |  | 24VA |  |  |  | 2x1000 | 2*12 | Dual | [12 empty] | 28 | https://www.unikeyic.com/media/datasheet/d8/8a/2e6c/a2/1abae73aadfd1a76b575a7bec53575cd.pdf | https://www.unikeyic.com/products/power-transformers/45057/27773950.html
45058 | myrra | 1: 28.5635 25: 27.7031 50: 26.8548 100: 26.2731 500: 21.6195 | Transformer, Dual 115V/230V, 24VA, 2x15, 2x800, TH, 68mm L × 57mm H | [6 empty] | 45058 myrra | [11 empty] | 68mm(Length)*57mm(height) |  |  |  | Through hole mounting |  |  |  | - |  |  |  | 115V, 230V | Dual |  |  | 24VA |  |  |  | 2x800 | 2*15 | Dual | [12 empty] | 5 | https://www.unikeyic.com/media/datasheet/55/f1/83d8/55/174349a335834b033e53f95ab9eb3d76.pdf | https://www.unikeyic.com/products/power-transformers/45058/28140183.html
45059 | myrra |  | 2x18 2x667 Dual 24VA 115V/230V TH 57mm L × 68mm H | [18 empty] | 57mm(Length)*68mm(height) |  |  |  | Through hole mounting |  |  |  | - |  |  |  | 115V, 230V | Dual |  |  | 24VA |  |  |  | 2x667 | 2*18 | Dual | [13 empty] | https://www.unikeyic.com/media/about_us/Unikey_ISO_9001_Certification.pdf | https://www.unikeyic.com/products/power-transformers/45059/28137526.html
45063 | myrra | 1: 26.3646 5: 24.607 10: 24.1675 50: 23.7281 100: 23.7281 250: 23.7281 | 2*12 2X1250 Dual 30VA 115V, 230V Dual DIP TH 57mm L × 68mm H | [6 empty] | 45063 myrra | [11 empty] | 57mm(Length)*68mm(height) |  |  |  | Through hole mounting |  | 50℃(max) |  | - | DIP |  |  | 115V, 230V | Dual |  |  | 30VA |  | Compliant |  | 2X1250 | 2*12 | Dual | [12 empty] | 62 | https://www.unikeyic.com/media/datasheet/53/bb/33d2/53/ac477367e4075a02cbc6818eed96ff68.pdf | https://www.unikeyic.com/products/power-transformers/45063/28328540.html
45065 | myrra | 1: 24.8747 5: 23.2164 10: 22.8018 50: 22.3872 100: 22.3872 250: 22.3872 | 2*18 2X833 Dual 30VA 115V/230V Dual TH 68mm L × 57mm H | [6 empty] | 45065 myrra | [11 empty] | 68mm(Length)*57mm(height) |  |  |  | Through hole mounting |  |  |  | - |  |  |  | 115V, 230V | Dual |  |  | 30VA |  |  |  | 2X833 | 2*18 | Dual | [12 empty] | 47 | https://www.unikeyic.com/media/datasheet/55/f1/83d8/55/174349a335834b033e53f95ab9eb3d76.pdf | https://www.unikeyic.com/products/power-transformers/45065/23733121.html
45066 | myrra | 1: 26.5078 | 2*24 Dual 30VA 115V，230V Dual Through hole mounting | [22 empty] | Through hole mounting |  |  |  | - |  |  |  | 115V, 230V | Dual |  |  | 30VA |  |  |  | - | 2*24 | Dual | [12 empty] | 30 | https://www.unikeyic.com/media/about_us/Unikey_ISO_9001_Certification.pdf | https://www.unikeyic.com/products/power-transformers/45066/24055008.html
45072 | myrra | 1: 48.4016 25: 46.9595 50: 45.4932 100: 44.5358 250: 43.5663 | Myrra 45072 PCB Transformer | [6 empty] | 45072 myrra | [19 empty] | - |  |  |  | - | - |  |  | - |  |  |  | - | - | - | [12 empty] | 10 | https://www.unikeyic.com/media/datasheet/44/c4/167f/44/78a293b22172475da39ee4c2a0a6fa7c.pdf | https://www.unikeyic.com/products/power-transformers/45072/28087261.html
45075 | myrra | 1: 55.2486 25: 53.5884 50: 51.9281 100: 50.8253 250: 49.7104 | 2x12 Dual 60VA 115V/230V TH, 70mm L × 86mm H | [6 empty] | 45075 myrra | [11 empty] | 70mm(Length)*86mm(height) |  |  |  | Through hole mounting |  |  |  | - |  |  |  | 115V, 230V | Dual |  |  | 60VA |  |  |  | 2X2500 | 2*12 | Dual | [12 empty] | 46 | https://www.unikeyic.com/media/datasheet/bc/68/e47b/bc/bcf1ff65097b24671c98db8bd53d26e3.pdf | https://www.unikeyic.com/products/power-transformers/45075/24038854.html
45076 | myrra | 1: 54.7033 25: 53.0673 50: 51.4313 100: 50.3285 250: 49.2378 | 2x15 2x200 Dual 60VA 115V 230V Dual TH 70mm L × 86mm H | [6 empty] | 45076 myrra | [11 empty] | 70mm(Length)*86mm(height) |  |  |  | Through hole mounting |  |  |  | - |  |  |  | 115V, 230V | Dual |  |  | 60VA |  |  |  | 2x200 | 2*15 | Dual | [12 empty] | 4 | https://www.unikeyic.com/media/datasheet/d8/8a/2e6c/a2/1abae73aadfd1a76b575a7bec53575cd.pdf | https://www.unikeyic.com/products/power-transformers/45076/28097183.html
47166 | myrra | 1: 5.8463 | 24V(DC) 5W 85 → 265 V ac,85 → 370 V dc Through hole mounting 31.7mm*26.7mm*21.8mm | Industrial | [5 empty] | 47166 myrra | [11 empty] | 31.7mm*26.7mm*21.8mm |  |  |  | Through hole mounting |  | -25℃~50℃ |  | - |  |  |  | 85 → 265 V ac, 85 → 370 V dc | - |  |  | 5W |  | Compliant |  | - | 24V(DC) | - | [12 empty] | 87 | https://www.unikeyic.com/media/datasheet/10/62/3160/10/9c0cc8949cef80a65b07b303df8b9f67.pdf | https://www.unikeyic.com/products/power-transformers/47166/24326075.html
47210 | myrra | 1: 10.4979 | Encapsulated Electronic Transformers | [26 empty] | - |  |  |  | - | - |  |  | - |  | Compliant |  | - | - | - | [12 empty] | 48 | https://www.unikeyic.com/media/about_us/Unikey_ISO_9001_Certification.pdf | https://www.unikeyic.com/products/power-transformers/47210/23916375.html
47213 | myrra | 1: 18.4458 5: 17.5393 10: 17.0017 20: 16.1298 50: 15.7784 | Myrra 47213 PCB Transformer | [26 empty] | - |  |  |  | - | - |  |  | - |  |  |  | - | - | - | [12 empty] | 36 | https://www.unikeyic.com/media/about_us/Unikey_ISO_9001_Certification.pdf | https://www.unikeyic.com/products/power-transformers/47213/23816284.html
47245 | myrra | 1: 25.5776 10: 23.8009 25: 22.8072 | 12V，5.5V 130mA，300mA 3.2W 85 to 256¦85 to 370V Through hole mounting 33.3mm(Length)*28.3mm(height) | Industrial | [5 empty] | 47245 myrra | [11 empty] | 33.3mm(Length)*28.3mm(height) |  |  |  | Through hole mounting |  | -25℃~70℃ |  | - |  |  |  | 85 to 256¦85 to 370V | - |  |  | 3.2W |  | Compliant | Bagged | 130mA, 300mA | 12V, 5.5V | - | [12 empty] | 8 | https://www.unikeyic.com/media/datasheet/10/62/3160/10/9c0cc8949cef80a65b07b303df8b9f67.pdf | https://www.unikeyic.com/products/power-transformers/47245/23510324.html
47246 | myrra |  | Electronic Transformer | [18 empty] | 31.7mm*26.7mm*21.8mm |  |  |  | Through hole mounting |  |  |  | - |  |  |  | - | - |  |  | - |  | Compliant |  | - | - | - | [13 empty] | https://www.unikeyic.com/media/about_us/Unikey_ISO_9001_Certification.pdf | https://www.unikeyic.com/products/power-transformers/47246/24083799.html
47247 | myrra | 1: 6.9296 | Encapsulated Electronic Transformers | [26 empty] | - |  |  |  | - | - |  |  | - |  | Compliant |  | - | - | - | [12 empty] | 199 | https://www.unikeyic.com/media/about_us/Unikey_ISO_9001_Certification.pdf | https://www.unikeyic.com/products/power-transformers/47247/23757843.html
47254 | myrra | 1: 6.9614 | Electronic Transformers | [6 empty] | 47254 myrra | [19 empty] | - |  |  |  | - | - |  |  | - |  | Compliant |  | - | - | - | [12 empty] | 368 | https://www.unikeyic.com/media/datasheet/10/62/3160/10/9c0cc8949cef80a65b07b303df8b9f67.pdf | https://www.unikeyic.com/products/power-transformers/47254/23857507.html
47257 | myrra | 1: 5.9897 | Electronic Transformers | [18 empty] | 31.7mm*26.7mm*21.8mm |  |  |  | Through hole mounting |  |  |  | - |  |  |  | - | - |  |  | - |  | Compliant |  | - | - | - | [12 empty] | 140 | https://www.unikeyic.com/media/about_us/Unikey_ISO_9001_Certification.pdf | https://www.unikeyic.com/products/power-transformers/47257/23804822.html
48021 | myrra | 1: 5.2728 | 3.3V | Industrial | [5 empty] | 48021 myrra | [17 empty] | -25℃~80℃ |  | 3.3V |  |  |  | - | - |  |  | - |  | Compliant |  | - | - | - | [12 empty] | 733 | https://www.unikeyic.com/media/datasheet/dc/38/1568/dc/3856462fda6a8e76d8f9c5e27e836354.pdf | https://www.unikeyic.com/products/power-transformers/48021/28098346.html
4900-8012RE64 | TE Connectivity | 15: 8.019 | 6V(Parallel), 12V(Series) 3.2A, 1.6A Dual 20VA 115V Single DIP TH 57mm × 47.6mm × 35.8mm | [6 empty] | 4900-8012RE64 TE Connectivity | [11 empty] | 57mm*47.6mm*35.8mm |  |  |  | Through hole mounting |  |  |  | - | DIP |  |  | 115V | Single |  | Stop production | 20VA |  |  | bulk | 3.2A, 1.6A | 6V(Parallel), 12V(Series) | Dual | [12 empty] | 28 | https://www.unikeyic.com/media/datasheet/35/0e/938a/35/eee820b1cc7e1c12e6e1c6f9f5aa5880.pdf | https://www.unikeyic.com/products/power-transformers/4900-8012re64/28175932.html
4900-9013RD63 | TE Connectivity | 20: 6.6 45: 6.479 85: 6.358 200: 6.116 | 6.3V(Parallel), 12.6V(Series) 1A, 2A Dual 12VA 115V, 230V Dual No DIP TH 22.61mm × 72.97mm × 35.81mm | [6 empty] | 4900-9013RD63 TE Connectivity | [11 empty] | 22.61mm*72.97mm*35.81mm |  |  |  | Through hole mounting |  |  |  | - | DIP |  |  | 115V, 230V | Dual |  | Stop production | 12VA |  |  | bulk, | 1A, 2A | 6.3V(Parallel), 12.6V(Series) | Dual | [12 empty] | 217 | https://www.unikeyic.com/media/datasheet/69/08/2f58/69/a6e9aa35d60d5929c2f8fc2929293b20.pdf | https://www.unikeyic.com/products/power-transformers/4900-9013rd63/23967264.html
4900-9020RA60 | TE Connectivity | 35: 3.399 | 10V(Parallel)，20V(Series) 110mA，55mA Dual 1.1VA 115V，230V Dual no Through hole mounting 35.1mm*30mm*23.6mm |  | 4900 | No |  |  | Parallel 110mA, Series 55mA | [7 empty] | 23.60mm | [7 empty] | 1 (Unlimited) |  | Through Hole |  |  |  |  | Bulk | 1.1VA |  |  | Dual |  |  | 4022284 | [5 empty] | Dual | 4900 | 35.10mm L x 30.00mm W |  | PC Pin |  |  | 115V, 230V | - | Parallel 10V, Series 20V | - |  | 81 | https://www.unikeyic.com/media/datasheet/b0/eb/ac69/b0/893e27fb9ceede0da3d6c6589b174c96.pdf | https://www.unikeyic.com/products/power-transformers/4900-9020ra60/28281425.html
4900-9024RE64 | TE Connectivity | 8: 15.257 19: 14.641 | 12V(Parallel), 24V(Series) 1.6A, 800mA Dual 20VA 115V, 230V Dual No DIP TH 57.15mm × 38.1mm × 35.81mm | [6 empty] | 4900-9024RE64 TE Connectivity | [11 empty] | 57.15mm*38.1mm*35.81mm |  |  |  | Through hole mounting |  |  |  | - | DIP |  |  | 115V, 230V | Dual |  | Stop production | 20VA |  |  | bulk, | 1.6A, 800mA | 12V(Parallel), 24V(Series) | Dual | [12 empty] | 22 | https://www.unikeyic.com/media/datasheet/69/08/2f58/69/a6e9aa35d60d5929c2f8fc2929293b20.pdf | https://www.unikeyic.com/products/power-transformers/4900-9024re64/23527456.html
4AM3442-4TV00-0EA0 | SIEMENS | 1: 134.756 | Transformer SITAS PHASES 1 PN/PN(S6)(KVA) 0.1/0.31 UPRI(V) 230+/-5% USEC(V) 42 ISEC(A) 2.38 F(HZ) 50 .60 | [6 empty] | 4AM3442-4TV00-0EA0 SIEMENS | [19 empty] | - |  |  |  | - | - |  |  | - |  |  |  | - | - | - | [12 empty] | 1 | https://www.unikeyic.com/media/datasheet/31/cf/4771/31cf47719693c19cec9cea4855252b45.pdf | https://www.unikeyic.com/products/power-transformers/4am3442-4tv00-0ea0/23552987.html
4AM38 42-8JN00-0EA0 | SIEMENS | 1: 289.7796 5: 281.1027 10: 272.656 25: 266.6088 50: 260.8162 | Power Transformer | [6 empty] | 4AM38 42-8JN00-0EA0 SIEMENS | [19 empty] | - |  |  |  | - | - |  |  | - |  |  |  | - | - | - | [12 empty] | 6 | https://www.unikeyic.com/media/datasheet/30/1c/443d/30/485e6c63f08863d598e54922512ac1bc.pdf | https://www.unikeyic.com/products/power-transformers/4am38-42-8jn00-0ea0/23877122.html
4AM3842-8JD40-0FA0 | SIEMENS | 1: 195.6507 | Power Transformer | [6 empty] | 4AM3842-8JD40-0FA0 SIEMENS | [19 empty] | - |  |  |  | - | - |  |  | - |  |  |  | - | - | - | [12 empty] | 1 | https://www.unikeyic.com/media/datasheet/30/1c/443d/30/485e6c63f08863d598e54922512ac1bc.pdf | https://www.unikeyic.com/products/power-transformers/4am3842-8jd40-0fa0/23518690.html
4AM38425CT100FA0 | SIEMENS | 1: 204.1001 | 700mA DIN Rail Mount, Screw Mount 110mm L × 100mm H | [18 empty] | 110mm(Length)*100mm(height) |  |  |  | DINRail installation, threaded mounting |  |  |  | - |  |  |  | - | - |  |  | - |  |  |  | 700mA | - | - | [12 empty] | 1 | https://www.unikeyic.com/media/about_us/Unikey_ISO_9001_Certification.pdf | https://www.unikeyic.com/products/power-transformers/4am38425ct100fa0/643945909.html
4AM4042-5AT10-0FA0 | SIEMENS | 1: 304.0503 | 230V 250VA 420V DINRail installation | [6 empty] | 4AM4042-5AT10-0FA0 SIEMENS | [15 empty] | DIN rail mounting |  |  |  | - |  |  |  | 420V | - |  |  | 250VA |  |  |  | - | 230V | - | [12 empty] | 1 | https://www.unikeyic.com/media/datasheet/73/be/0fce/73be0fce2e8856c4a7bba293643046db.pdf | https://www.unikeyic.com/products/power-transformers/4am4042-5at10-0fa0/28143018.html
4AM4042-8JD40-0FA0 | SIEMENS | 1: 300.4803 5: 292.9668 10: 285.635 25: 278.5093 50: 271.5411 | Power Transformer | [6 empty] | 4AM4042-8JD40-0FA0 SIEMENS | [19 empty] | - |  |  |  | - | - |  |  | - |  |  |  | - | - | - | [12 empty] | 4 | https://www.unikeyic.com/media/datasheet/30/1c/443d/30/485e6c63f08863d598e54922512ac1bc.pdf | https://www.unikeyic.com/products/power-transformers/4am4042-8jd40-0fa0/24227267.html
4AM4042-8JN00-0EA0 | SIEMENS | 1: 378.4634 | Power Transformer | [6 empty] | 4AM4042-8JN00-0EA0 SIEMENS | [19 empty] | - |  |  |  | - | - |  |  | - |  |  |  | - | - | - | [12 empty] | 1 | https://www.unikeyic.com/media/datasheet/30/1c/443d/30/485e6c63f08863d598e54922512ac1bc.pdf | https://www.unikeyic.com/products/power-transformers/4am4042-8jn00-0ea0/24000961.html
4AM48 42-8JD40-0FA0 | SIEMENS | 1: 420.7693 | Power Transformer | [18 empty] | 121mm*122mm*134mm |  |  |  | DIN rail mounting |  | 40℃(max) |  | - |  |  |  | - | - |  |  | - |  | Non-compliant |  | - | - | - | [12 empty] | 15 | https://www.unikeyic.com/media/about_us/Unikey_ISO_9001_Certification.pdf | https://www.unikeyic.com/products/power-transformers/4am48-42-8jd40-0fa0/28241673.html
4AM48425AT100FA0 | SIEMENS | 1: 341.4574 | 2.17A Thread Mount, 120mm L × 130mm H | [18 empty] | 120mm(Length)*130mm(height) |  |  |  | threaded mounting |  |  |  | - |  |  |  | - | - |  |  | - |  |  |  | 2.17A | - | - | [12 empty] | 2 | https://www.unikeyic.com/media/about_us/Unikey_ISO_9001_Certification.pdf | https://www.unikeyic.com/products/power-transformers/4am48425at100fa0/643952187.html
4AM6542-4TT10-0FA0 | SIEMENS | 1: 5672.5635 5: 5502.3944 10: 5337.3393 | Power Transformer | [6 empty] | 4AM6542-4TT10-0FA0 SIEMENS | [19 empty] | - |  |  |  | - | - |  |  | - |  |  |  | - | - | - | [12 empty] | 1 | https://www.unikeyic.com/media/datasheet/30/1c/443d/30/485e6c63f08863d598e54922512ac1bc.pdf | https://www.unikeyic.com/products/power-transformers/4am6542-4tt10-0fa0/23993381.html
56-160-LPI | Bel Fuse | 8: 15.378 19: 15.092 | 28V (Parallel), 56V (Series) 320mA, 160mA Dual 9VA 115V, 230V Dual TH 60.2mm × 42.1mm × 27.4mm |  |  | No |  |  | Parallel 320mA, Series 160mA | [7 empty] | 27.40mm | [7 empty] | Not Applicable |  | Through Hole |  |  |  |  | Box | 9VA |  |  | Dual | [8 empty] | Dual | LPI | 60.20mm L x 42.10mm W |  | PC Pin |  |  | 115V, 230V | 4000Vrms | Parallel 28V, Series 56V | 0.51 lb (231.33 g) |  | 20 | https://www.unikeyic.com/media/datasheet/ae/2c/d43e/ae/ddfd6e61f6e6e8282ba3297a41151428.pdf | https://www.unikeyic.com/products/power-transformers/56-160-lpi/23506516.html
62060 | talema | 1: 71.4744 16: 62.8796 32: 60.8803 56: 59.308 104: 57.6128 | 7V(Parallel), 14V(Series) Dual 25VA 115V, 230V Dual Wire Mount, Base Mount 34.5mm H |  |  | No |  |  | Parallel 3.57A, Series 1.785A | [7 empty] | 34.50mm | [7 empty] | 1 (Unlimited) |  | Chassis Mount |  |  |  |  | Tray | 25VA |  |  | Dual |  |  | 3881404 | [5 empty] | Dual | Standard Mini | - |  | Wire Leads |  |  | 115V, 230V | 4000Vrms | Parallel 7V, Series 14V | 0.856 lb (388.28 g) |  | 12 | https://www.unikeyic.com/media/pdf/HTMLDatasheet/talema/12/7f/22be/62051/2025/11/62080.pdf | https://www.unikeyic.com/products/power-transformers/62060/27908461.html
6683TP | TE Connectivity | 5: 23.1 22: 22.132 | Fixed Terminal Blocks TERMI | [26 empty] | - |  |  |  | - | - |  | Stop production | - |  |  | bulk | - | - | - | [12 empty] | 26 | https://www.unikeyic.com/media/about_us/Unikey_ISO_9001_Certification.pdf | https://www.unikeyic.com/products/power-transformers/6683tp/28234580.html
68-2 | Bel Fuse | 2: 80.311 4: 78.837 | 34V Parallel, 68V Series 4A, 2A Dual 136VA 105V, 115V, 125V, 230V Multiple Taps, Single Base Mount, Solder Mount 104.8mm × 85.7mm × 87.3mm |  |  | Yes |  |  | Parallel 4A, Series 2A | [7 empty] | 87.30mm | [7 empty] | Not Applicable |  | Chassis Mount |  |  |  |  | Box | 136VA |  |  | Single, Multiple Taps |  |  | 1984778 | [5 empty] | Dual | - | 104.80mm L x 85.70mm W |  | Solder, Quick Connect |  |  | 105V, 115V, 125V | 1500Vrms | Parallel 34V, Series 68V | 6.8 lbs (3.1 kg) |  | 6 | https://www.unikeyic.com/media/datasheet/3e/15/b10f/3e/3aea2c531799753821998d08121ff665.pdf | https://www.unikeyic.com/products/power-transformers/68-2/24027019.html
68-6 | Bel Fuse | 1: 158.983 2: 156.035 4: 153.098 5: 147.213 | 34V(Parallel)，68V(Series) 12A，6A Dual 408VA 105V，115V，125V Multiple Taps，Single yes base mount，welding mounting 133.4mm*127mm*111.1mm |  |  | Yes |  |  | Parallel 12A, Series 6A | [7 empty] | 111.10mm | [7 empty] | Not Applicable |  | Chassis Mount |  |  |  |  | Box | 408VA |  |  | Single, Multiple Taps |  |  | 1984781 | [5 empty] | Dual | - | 133.40mm L x 127.00mm W |  | Solder, Quick Connect |  |  | 105V, 115V, 125V | 1500Vrms | Parallel 34V, Series 68V | 15 lbs (6.8 kg) |  | 5 | https://www.unikeyic.com/media/datasheet/0c/cb/2fdb/0c/718a9a6637f8a0a610902186544bb19f.pdf | https://www.unikeyic.com/products/power-transformers/68-6/28215943.html
68-8 | Bel Fuse | 1: 197.461 2: 193.809 | 34V(Parallel) 68V(Series) 8A 16A Dual 544VA 105V 115V 125V Multiple Taps Single Base Mount Weld Mount 133.4mm × 139.7mm × 111.1mm |  |  | Yes |  |  | Parallel 16A, Series 8A | [7 empty] | 111.10mm | [7 empty] | Not Applicable |  | Chassis Mount |  |  |  |  | Box | 544VA |  |  | Single, Multiple Taps |  |  | 1984782 | [5 empty] | Dual | - | 133.40mm L x 139.70mm W |  | Solder, Quick Connect |  |  | 105V, 115V, 125V | 1500Vrms | Parallel 34V, Series 68V | 19 lbs (8.6 kg) |  | 2 | https://www.unikeyic.com/media/datasheet/0c/cb/2fdb/0c/718a9a6637f8a0a610902186544bb19f.pdf | https://www.unikeyic.com/products/power-transformers/68-8/27753484.html
70000K | talema | 1: 35.0786 10: 33.2897 50: 32.296 | 7V(Parallel)，14V(Series) 114mA Dual 1.6VA 115V，230V Dual no Through hole mounting 39.6mm*39.6mm*18.5mm |  |  | No |  |  | Parallel 228mA, Series 114mA | [7 empty] | 18.50mm | [7 empty] | 1 (Unlimited) |  | Through Hole |  |  |  |  | Tray | 1.6VA |  |  | Dual | [8 empty] | Dual | 7XXXX | 39.60mm L x 39.60mm W |  | PC Pin |  |  | 115V, 230V | 4000Vrms | Parallel 7V, Series 14V | 0.157 lb (71.21 g) |  | 98 | https://www.unikeyic.com/media/datasheet/02/7d/4fe1/02/fa9d075e7d632cc346c70143f7b7c005.pdf | https://www.unikeyic.com/products/power-transformers/70000k/28245598.html
70010K | talema | 1: 32.8721 24: 28.4261 48: 27.5283 72: 27.0149 120: 26.3803 264: 25.4272 | 7V(Parallel)，14V(Series) 229mA Dual 3.2VA 115V，230V Dual no Through hole mounting 44.7mm*44.7mm*19.5mm |  |  | No |  |  | Parallel 458mA, Series 229mA | [7 empty] | 19.50mm | [7 empty] | 1 (Unlimited) |  | Through Hole |  |  |  |  | Tray | 3.2VA |  |  | Dual | [8 empty] | Dual | 7XXXX | 44.70mm L x 44.70mm W |  | PC Pin |  |  | 115V, 230V | 4000Vrms | Parallel 7V, Series 14V | 0.197 lb (89.36 g) |  | 13 | https://www.unikeyic.com/media/datasheet/e0/61/1ff9/e0/337c62bd0f95c13095afce387cda541d.pdf | https://www.unikeyic.com/products/power-transformers/70010k/27809666.html
70014K | talema | 1: 37.4663 10: 35.0469 25: 34.3683 50: 33.6533 100: 32.9262 | 18V(Parallel)，36V(Series) 89mA Dual 3.2VA 115V，230V Dual no Through hole mounting 44.7mm*44.7mm*19.5mm |  |  | No |  |  | Parallel 178mA, Series 89mA | [7 empty] | 19.50mm | [7 empty] | 1 (Unlimited) |  | Through Hole |  |  |  |  | Tray | 3.2VA |  |  | Dual | [8 empty] | Dual | 7XXXX | 44.70mm L x 44.70mm W |  | PC Pin |  |  | 115V, 230V | 4000Vrms | Parallel 18V, Series 36V | 0.197 lb (89.36 g) |  | 90 | https://www.unikeyic.com/media/datasheet/17/b1/973e/17/fddec256b2d124e82045aad1ba3e248d.pdf | https://www.unikeyic.com/products/power-transformers/70014k/28137677.html
70020K | talema | 1: 30.6781 10: 29.603 | 7V(Parallel)，14V(Series) 357mA Dual 5VA 115V，230V Dual no Through hole mounting 49.7mm*49.7mm*19.5mm |  |  | No |  |  | Parallel 714mA, Series 357mA | [7 empty] | 19.50mm | [7 empty] | 1 (Unlimited) |  | Through Hole |  |  |  |  | Tray | 5VA |  |  | Dual | [8 empty] | Dual | 7XXXX | 49.70mm L x 49.70mm W |  | PC Pin |  |  | 115V, 230V | 4000Vrms | Parallel 7V, Series 14V | 0.254 lb (115.21 g) |  | 2 | https://www.unikeyic.com/media/datasheet/9b/e0/8f76/9b/5a83f980c5ae3c2f31f411c26aa40ae6.pdf | https://www.unikeyic.com/products/power-transformers/70020k/24141913.html
70021K | talema | 1: 38.9415 10: 36.6224 25: 35.4832 50: 34.7319 100: 33.9805 | 9V(Parallel)，18V(Series) 278mA Dual 5VA 115V，230V Dual no Through hole mounting 49.7mm*49.7mm*19.5mm |  |  | No |  |  | Parallel 556mA, Series 278mA | [7 empty] | 19.50mm | [7 empty] | 1 (Unlimited) |  | Through Hole |  |  |  |  | Tray | 5VA |  |  | Dual | [8 empty] | Dual | 7XXXX | 49.70mm L x 49.70mm W |  | PC Pin |  |  | 115V, 230V | 4000Vrms | Parallel 9V, Series 18V | 0.254 lb (115.21 g) |  | 70 | https://www.unikeyic.com/media/datasheet/70/53/0898/70/de092af7dcab9aa220fd5de904dff71c.pdf | https://www.unikeyic.com/products/power-transformers/70021k/23978252.html
70024K | talema | 1: 38.6539 10: 35.9801 25: 34.6107 | 18V(Parallel)，36V(Series) 139mA Dual 5VA 115V，230V Dual no Through hole mounting 49.7mm*49.7mm*19.5mm |  |  | No |  |  | Parallel 278mA, Series 139mA | [7 empty] | 19.50mm | [7 empty] | 1 (Unlimited) |  | Through Hole |  |  |  |  | Tray | 5VA |  |  | Dual | [8 empty] | Dual | 7XXXX | 49.70mm L x 49.70mm W |  | PC Pin |  |  | 115V, 230V | 4000Vrms | Parallel 18V, Series 36V | 0.254 lb (115.21 g) |  | 17 | https://www.unikeyic.com/media/datasheet/95/ab/5bb8/95/df359a61799ed552767e09dbf87f5f0f.pdf | https://www.unikeyic.com/products/power-transformers/70024k/24065055.html
70031K | talema | 1: 40.0762 10: 38.6583 25: 37.9191 50: 37.1435 250: 30.5631 | 9V(Parallel)，18V(Series) 389mA Dual 7VA 115V，230V Dual no Through hole mounting 49.7mm*49.7mm*23.1mm |  |  | No |  |  | Parallel 778mA, Series 389mA | [7 empty] | 23.10mm | [7 empty] | 1 (Unlimited) |  | Through Hole |  |  |  |  | Tray | 7VA |  |  | Dual | [8 empty] | Dual | 7XXXX | 49.70mm L x 49.70mm W |  | PC Pin |  |  | 115V, 230V | 4000Vrms | Parallel 9V, Series 18V | 0.32 lb (145.15 g) |  | 113 | https://www.unikeyic.com/media/datasheet/a3/4f/6f14/a3/c753268e44db16601b980eaa82c37bac.pdf | https://www.unikeyic.com/products/power-transformers/70031k/28293204.html
70035K | talema | 1: 35.8037 10: 33.4958 25: 32.8292 50: 32.1627 100: 31.4477 | 22V(Parallel)，44V(Series) 159mA Dual 7VA 115V，230V Dual no Through hole mounting 49.7mm*49.7mm*23.1mm |  |  | No |  |  | Parallel 318mA, Series 159mA | [7 empty] | 23.10mm | [7 empty] | 1 (Unlimited) |  | Through Hole |  |  |  |  | Tray | 7VA |  |  | Dual | [8 empty] | Dual | 7XXXX | 49.70mm L x 49.70mm W |  | PC Pin |  |  | 115V, 230V | 4000Vrms | Parallel 22V, Series 44V | 0.32 lb (145.15 g) |  | 26 | https://www.unikeyic.com/media/datasheet/40/01/23c4/40/66b4859d7744265a330f848875d841ba.pdf | https://www.unikeyic.com/products/power-transformers/70035k/23718218.html
70040K | talema | 1: 40.064 10: 38.8764 25: 37.6524 50: 36.8405 100: 36.0649 | 7V(Parallel)，14V(Series) 714mA Dual 10VA 115V，230V Dual no Through hole mounting 55mm*55mm*26mm |  |  | No |  |  | Parallel 1.428A, Series 714mA | [7 empty] | 26.00mm | [7 empty] | 1 (Unlimited) |  | Through Hole |  |  |  |  | Tray | 10VA |  |  | Dual | [8 empty] | Dual | 7XXXX | 55.00mm L x 55.00mm W |  | PC Pin |  |  | 115V, 230V | 4000Vrms | Parallel 7V, Series 14V | 0.477 lb (216.36 g) |  | 37 | https://www.unikeyic.com/media/datasheet/40/ae/a0d6/40/d9723775c61e52613ec60ce76973421c.pdf | https://www.unikeyic.com/products/power-transformers/70040k/23960791.html
70041K | talema | 1: 33.6784 10: 31.5204 25: 30.9024 50: 30.2601 | 9V(Parallel)，18V(Series) 556mA Dual 10VA 115V，230V Dual no Through hole mounting 55mm*55mm*26mm |  |  | No |  |  | Parallel 1.112A, Series 556mA | [7 empty] | 26.00mm | [7 empty] | 1 (Unlimited) |  | Through Hole |  |  |  |  | Tray | 10VA |  |  | Dual | [8 empty] | Dual | 70000 | 55.00mm L x 55.00mm W |  | PC Pin |  |  | 115V, 230V | 4000Vrms | Parallel 9V, Series 18V | 0.477 lb (216.36 g) |  | 247 | https://www.unikeyic.com/media/datasheet/55/f8/d8f9/55/ef944bbafc1d94757dc8bab5fba5e28c.pdf | https://www.unikeyic.com/products/power-transformers/70041k/27859469.html
70043K | talema | 1: 33.0034 10: 30.9024 25: 30.2722 | 15V(Parallel)，30V(Series) 333mA Dual 10VA 115V，230V Dual no Through hole mounting 55mm*55mm*26mm |  |  | No |  |  | Parallel 666mA, Series 333mA | [7 empty] | 26.00mm | [7 empty] | 1 (Unlimited) |  | Through Hole |  |  |  |  | Tray | 10VA |  |  | Dual |  |  | 3881436 | [5 empty] | Dual | 7XXXX | 55.00mm L x 55.00mm W |  | PC Pin |  |  | 115V, 230V | 4000Vrms | Parallel 15V, Series 30V | 0.477 lb (216.36 g) |  | 95 | https://www.unikeyic.com/media/datasheet/fa/01/f77b/fa/5c26255a70cf6ef8acbad1de7a288895.pdf | https://www.unikeyic.com/products/power-transformers/70043k/23944668.html
70062K | talema | 1: 43.8572 10: 42.8998 25: 41.6031 50: 40.6094 100: 39.749 | 12V(Parallel)，24V(Series) 1.041A Dual 25VA 115V，230V Dual no Through hole mounting 60mm*60mm*37.5mm |  |  | No |  |  | Parallel 2.082A, Series 1.041A | [7 empty] | 37.50mm | [7 empty] | 1 (Unlimited) |  | Through Hole |  |  |  |  | Tray | 25VA |  |  | Dual |  |  | 3881320 | [5 empty] | Dual | 7XXXX | 60.00mm L x 60.00mm W |  | PC Pin |  |  | 115V, 230V | 4000Vrms | Parallel 12V, Series 24V | 0.856 lb (388.28 g) |  | 637 | https://www.unikeyic.com/media/datasheet/d8/cb/185a/d8/f0260f62f923c2c9d16a3a275cc690c1.pdf | https://www.unikeyic.com/products/power-transformers/70062k/28155853.html
710A | Hammond Manufacturing | 1: 157.356 10: 138.7908 25: 133.8228 50: 129.6324 | 750V 147mA Single 110VA 117V, 234V Single Yes Wire Mount, Base Mount 104.9mm × 95.25mm × 114.3mm |  |  | Yes |  |  | 345mA, 518mA | [7 empty] | 114.30mm | [7 empty] | Not Applicable |  | Chassis Mount |  |  |  |  | Bulk | 259VA |  |  | Single |  |  | 3869681 | [5 empty] | Single | 700 | 104.90mm L x 95.25mm W |  | Wire Leads |  |  | 117V, 234V | - | 750V | 7.2 lbs (3.3 kg) |  | 1 | https://www.unikeyic.com/media/datasheet/de/3c/70db/06/77c8c4b25d610e36c25d6d2c19d450b4.pdf | https://www.unikeyic.com/products/power-transformers/710a/23576739.html
7491192912 | WURTH | 400: 5.13 | 12V 7W 36V~57V SMD mount 16.3mm(Length)*7.4mm(height) | Industrial | [5 empty] | 7491192912 WURTH | [11 empty] | 16.3mm(Length)*7.4mm(height) |  |  |  | SMD mount |  | -40℃~125℃ |  | - |  |  |  | 36V~57V | - |  |  | 7W |  | Compliant | Tape and reel packaging | - | 12V | - | [12 empty] | 455 | https://www.unikeyic.com/media/datasheet/6f/91/392a/6f91392a585aa783b32580b884748d7d.pdf | https://www.unikeyic.com/products/power-transformers/7491192912/28088394.html
750317595 | WURTH | 300: 3.2918 600: 3.189 900: 3.1302 1,500: 3.0575 2,100: 3.0104 3,000: 2.9611 | XFMR FLYBACK DC/DC CONV 30UH SMD | [6 empty] | 750317595 WURTH | [19 empty] | - |  |  |  | - | - |  |  | - |  | Compliant | Tape and reel packaging | - | - | - | [12 empty] | 300 | https://www.unikeyic.com/media/datasheet/ec/1f/78c5/ec1f78c5ac9e9c4c544fd61b6c8d2293.pdf | https://www.unikeyic.com/products/power-transformers/750317595/691322442.html
750317933 | WURTH | 1: 7.0673 10: 6.3831 25: 6.1253 50: 5.9357 | XFMR FLYBACK DC/DC CONV 21UH SMD | [6 empty] | 750317933 WURTH | [19 empty] | - |  |  |  | - | - |  |  | - |  | Compliant | Tape and reel packaging | - | - | - | [12 empty] | 40 | https://www.unikeyic.com/media/datasheet/ec/81/99a3/ec/bd709259d862798b8f88142a104547db.pdf | https://www.unikeyic.com/products/power-transformers/750317933/691328047.html
750319177 | WURTH | 1: 6.0721 | 4.55W 7.5V TH | Automotive | [5 empty] | 750319177 WURTH | [15 empty] | Through hole mounting |  | -40℃~130℃ |  | - |  |  |  | 7.5V | - |  |  | 4.55W |  | Compliant | Tape and reel packaging | - | - | - | [12 empty] | 250 | https://www.unikeyic.com/media/datasheet/bc/f3/c06a/bcf3c06a84d07891479e43d6016ac643.pdf | https://www.unikeyic.com/products/power-transformers/750319177/29381039.html
750319565 | WURTH | 1: 8.904 10: 8.3104 25: 8.162 50: 8.162 100: 8.0136 250: 8.0136 | 3W 15V TH | Industrial | [5 empty] | 750319565 WURTH | [15 empty] | Through hole mounting |  | -40℃~130℃ |  | - |  |  |  | 15V | - |  |  | 3W |  | Compliant | Tape and reel packaging | - | - | - | [12 empty] | 207 | https://www.unikeyic.com/media/datasheet/aa/b3/935f/aab3935f0160d0bef23ac991d9ec5c2d.pdf | https://www.unikeyic.com/products/power-transformers/750319565/11427293.html
750319691 | WURTH | 750: 3.1615 1,500: 3.0623 2,250: 3.0056 3,750: 2.9354 | PWR XFMR SMD FOR SN6507 | [6 empty] | 750319691 WURTH | [19 empty] | - |  |  |  | - | - |  |  | - |  | Compliant | Tape and reel packaging | - | - | - | [12 empty] | 750 | https://www.unikeyic.com/media/datasheet/a5/a5/8c9c/a5a58c9c39aae769d94b61758ca9f07a.pdf | https://www.unikeyic.com/products/power-transformers/750319691/687985265.html
750319692 | WURTH | 750: 2.9634 1,500: 2.8705 2,250: 2.8173 3,750: 2.7515 | PWR XFMR SMD FOR SN6507 | [6 empty] | 750319692 WURTH | [19 empty] | - |  |  |  | - | - |  |  | - |  | Compliant | Tape and reel packaging | - | - | - | [12 empty] | 762 | https://www.unikeyic.com/media/datasheet/96/c9/5ac5/96c95ac550bfe80baa67b9bcd455beb9.pdf | https://www.unikeyic.com/products/power-transformers/750319692/687983720.html
750319693 | WURTH | 1: 4.2467 10: 3.8415 25: 3.6883 50: 3.5753 100: 3.4654 250: 3.3243 | PWR XFMR SMD FOR SN6507 | [6 empty] | 750319693 WURTH | [19 empty] | - |  |  |  | - | - |  |  | - |  | Compliant | Tape and reel packaging | - | - | - | [12 empty] | 663 | https://www.unikeyic.com/media/datasheet/ba/84/4cb6/ba844cb6f6e4bb28fdc549757981d887.pdf | https://www.unikeyic.com/products/power-transformers/750319693/687990379.html
750319695 | WURTH | 750: 2.9825 1,500: 2.889 2,250: 2.8355 3,750: 2.7693 | PWR XFMR SMD FOR SN6507 | [6 empty] | 750319695 WURTH | [19 empty] | - |  |  |  | - | - |  |  | - |  | Compliant | Tape and reel packaging | - | - | - | [12 empty] | 2862 | https://www.unikeyic.com/media/datasheet/67/88/f27e/6788f27e80021c3d74a9a9e5b464f0e8.pdf | https://www.unikeyic.com/products/power-transformers/750319695/687981638.html
782485/35C | Murata Power Solutions | 10: 1.8309 25: 1.7576 50: 1.6405 100: 1.6112 500: 1.6112 | TRANSFORMER, PULSE, 1CT:2.2CT, 234UH; Turns Ratio:1CT:2.2CT; Isolation Voltage:2.5kV; Product Range:-; Inductance:234uH; DC Resistance:0.273ohm; ET Constant:12Vus; SVHC:No SVHC (07-Jul-2017) | Industrial | [17 empty] | 9.77mm*10.46mm*6.35mm |  |  |  | welding mounting, Through hole mounting |  | -40℃~85℃ |  | - |  |  |  | - | - |  |  | - |  |  |  | - | - | - | [12 empty] | 393 | https://www.unikeyic.com/media/about_us/Unikey_ISO_9001_Certification.pdf | https://www.unikeyic.com/products/power-transformers/782485-35c/779095296.html
78250C | Murata Power Solutions | 1: 3.395 10: 3.2592 25: 3.0419 50: 3.0419 100: 2.9333 500: 2.9333 | TRANSFORMER, 0.002H, DIL, RS232; Power Rating:-; Secondary Voltages:-; Current Rating:300mA; Isolation Transformer Primary Voltages:-; Plug Type:-; Product Range:-; SVHC:No SVHC (07-Jul-2017); External Length / Height:6. | Industrial | [17 empty] | 10.16mm*10.19mm*9.79mm |  |  |  | SMD mount |  | -40℃~85℃ |  | - |  |  |  | - | - |  |  | - |  |  |  | - | - | - | [12 empty] | 572 | https://www.unikeyic.com/media/about_us/Unikey_ISO_9001_Certification.pdf | https://www.unikeyic.com/products/power-transformers/78250c/779103384.html
78250VC | Murata Power Solutions | 50: 4.3265 100: 4.1927 250: 4.0213 500: 3.8955 1,000: 3.7732 | XFRMR MAX250 4KVDC 2.5 MH DIP | Industrial | [17 empty] | 9.52mm(Length)*6.35mm(height) |  |  |  | Through hole mounting |  | -40℃~85℃ |  | - |  |  |  | - | - |  |  | - |  |  |  | - | - | - | [12 empty] | 307 | https://www.unikeyic.com/media/about_us/Unikey_ISO_9001_Certification.pdf | https://www.unikeyic.com/products/power-transformers/78250vc/779130634.html
78253/35C | Murata Power Solutions | 13: 3.6866 25: 3.6228 | 5V 100mA Single 500W 3.3V Single TH 9.52mm × 9.52mm × 6.35mm | Industrial | [17 empty] | 9.52mm*9.52mm*6.35mm |  |  |  | Through hole mounting |  | -40℃~85℃ |  | - |  |  |  | 3.3V | Single |  |  | 500W |  |  |  | 100mA | 5V | Single | [12 empty] | 20 | https://www.unikeyic.com/media/about_us/Unikey_ISO_9001_Certification.pdf | https://www.unikeyic.com/products/power-transformers/78253-35c/779107831.html
78253/35JC | Murata Power Solutions | 50: 3.4322 100: 3.3266 250: 3.1911 500: 3.0918 1,000: 2.995 | 5V 100mA Single 500W 3.3V Single TH, SMD Mount 9.52mm L × 6.35mm H | Industrial | [17 empty] | 9.52mm(Length)*6.35mm(height) |  |  |  | welding mounting, SMD mount |  | -40℃~85℃ |  | - |  |  |  | 3.3V | Single |  |  | 500W |  |  |  | 100mA | 5V | Single | [12 empty] | 1264 | https://www.unikeyic.com/media/about_us/Unikey_ISO_9001_Certification.pdf | https://www.unikeyic.com/products/power-transformers/78253-35jc/779091602.html
78253/35JC-R | Murata Power Solutions | 1: 3.5526 10: 3.4105 25: 3.1832 50: 3.1832 100: 3.0695 500: 3.0695 | 5V 100mA Single 500W 3.3V Single Weld Mount, SMD 9.52mm × 6.35mm H | Industrial | [17 empty] | 9.52mm(Length)*6.35mm(height) |  |  |  | welding mounting, SMD mount |  | -40℃~85℃ |  | - |  |  |  | 3.3V | Single |  |  | 500W |  |  |  | 100mA | 5V | Single | [12 empty] | 60 | https://www.unikeyic.com/media/about_us/Unikey_ISO_9001_Certification.pdf | https://www.unikeyic.com/products/power-transformers/78253-35jc-r/779132073.html
78253/35VC | Murata Power Solutions | 1: 4.559 10: 4.3766 25: 4.0849 50: 4.0119 100: 3.939 500: 3.939 | 5V 100mA Single 500W 3.3V Single Solder Mount TH 9.52mm (L) × 6.35mm (H) | Industrial | [17 empty] | 9.52mm(Length)*6.35mm(height) |  |  |  | welding mounting, Through hole mounting |  | -40℃~85℃ |  | - |  |  |  | 3.3V | Single |  |  | 500W |  |  |  | 100mA | 5V | Single | [12 empty] | 42 | https://www.unikeyic.com/media/about_us/Unikey_ISO_9001_Certification.pdf | https://www.unikeyic.com/products/power-transformers/78253-35vc/779133402.html
78253/55JC | Murata Power Solutions | 1: 3.6011 10: 3.4571 25: 3.2266 50: 3.2266 100: 3.1114 500: 3.1114 | Single 5V 200mA 1W, TH/SMD Mount, 9.52mm × 6.35mm H | Industrial | [17 empty] | 9.52mm(Length)*6.35mm(height) |  |  |  | welding mounting, SMD mount |  | -40℃~85℃ |  | - |  |  |  | 5V | Single |  |  | 1W |  |  |  | 200mA | 5V | Single | [12 empty] | 34 | https://www.unikeyic.com/media/about_us/Unikey_ISO_9001_Certification.pdf | https://www.unikeyic.com/products/power-transformers/78253-55jc/779114828.html
78253/55JC-R | Murata Power Solutions | 1: 3.5284 10: 3.3872 25: 3.1614 50: 3.1614 100: 3.0485 500: 3.0485 | 5V 200mA Single 1W SMD, TH Mount 9.52mm L × 6.35mm H | Industrial | [17 empty] | 9.52mm(Length)*6.35mm(height) |  |  |  | welding mounting, SMD mount |  | -40℃~85℃ |  | - |  |  |  | 5V | Single |  |  | 1W |  |  |  | 200mA | 5V | Single | [12 empty] | 493 | https://www.unikeyic.com/media/about_us/Unikey_ISO_9001_Certification.pdf | https://www.unikeyic.com/products/power-transformers/78253-55jc-r/779092234.html
78253/55JVC | Murata Power Solutions | 1: 3.6011 10: 3.4571 25: 3.2266 50: 3.2266 100: 3.1114 500: 3.1114 | 5V 200mA Single 1W SMD, Welding Mount, Surface Mount, 9.52mm L × 6.35mm H | Industrial | [17 empty] | 9.52mm(Length)*6.35mm(height) |  |  |  | welding mounting, SMD mount |  | -40℃~85℃ |  | - | SMD |  |  | 5V | Single |  |  | 1W |  |  |  | 200mA | 5V | Single | [12 empty] | 12 | https://www.unikeyic.com/media/about_us/Unikey_ISO_9001_Certification.pdf | https://www.unikeyic.com/products/power-transformers/78253-55jvc/779115272.html
78253/55JVC-R | Murata Power Solutions | 1: 4.3286 10: 4.1555 25: 3.8784 50: 3.8092 100: 3.7399 500: 3.7399 | 5V 200mA Single 1W 5V Single Power Supply, TH/SMD, 9.52mm L × 6.35mm H | Industrial | [17 empty] | 9.52mm(Length)*6.35mm(height) |  |  |  | welding mounting, SMD mount |  | -40℃~85℃ |  | - |  |  |  | 5V | Single |  |  | 1W |  |  |  | 200mA | 5V | Single | [12 empty] | 485 | https://www.unikeyic.com/media/about_us/Unikey_ISO_9001_Certification.pdf | https://www.unikeyic.com/products/power-transformers/78253-55jvc-r/779105072.html
78253/55MC | Murata Power Solutions | 1: 4.32 10: 3.9074 25: 3.7511 50: 3.6361 100: 3.5243 250: 3.3807 500: 3.2754 1,000: 3.173 | 5V 200mA Single 500W 3.3V Single SMD, TH Mount 9.52mm L × 6.35mm H | Industrial | [17 empty] | 9.52mm(Length)*6.35mm(height) |  |  |  | welding mounting, SMD mount |  | -40℃~85℃ |  | - |  |  |  | 3.3V | Single |  |  | 500W |  |  |  | 200mA | 5V | Single | [12 empty] | 1807 | https://www.unikeyic.com/media/about_us/Unikey_ISO_9001_Certification.pdf | https://www.unikeyic.com/products/power-transformers/78253-55mc/779094195.html
80-1 | Bel Fuse | 3: 38.907 | 40V(Parallel)，80V(Series) 1A，2A Dual 80VA 105V，115V，125V Multiple Taps，Single yes base mount，welding mounting 85.7mm*77.7mm*71.4mm |  |  | Yes |  |  | Parallel 2A, Series 1A | [7 empty] | 71.40mm | [7 empty] | Not Applicable |  | Chassis Mount |  |  |  |  | Box | 80VA |  |  | Single, Multiple Taps | [8 empty] | Dual | - | 85.70mm L x 77.70mm W |  | Solder, Quick Connect |  |  | 105V, 115V, 125V | 1500Vrms | Parallel 40V, Series 80V | 4 lbs (1.8 kg) |  | 6 | https://www.unikeyic.com/media/datasheet/3e/15/b10f/3e/3aea2c531799753821998d08121ff665.pdf | https://www.unikeyic.com/products/power-transformers/80-1/28179195.html
811-7695 | RS | 10: 2.321 150: 1.7905 750: 1.3839 | RS PRO PE Wrap Tube, 10m Length, Max Bundle 32mm | Industrial | [17 empty] | 10m(Length)*10.3mm(width) | [5 empty] | -50℃~50℃ |  | - |  |  |  | - | - |  |  | - |  |  |  | - | - | - | [12 empty] | 49 | https://www.unikeyic.com/media/about_us/Unikey_ISO_9001_Certification.pdf | https://www.unikeyic.com/products/power-transformers/811-7695/23641532.html
8111723 | RS | 15: 14.375 75: 11.1058 | RS PRO Self-Adhesive Cable Tie Mount, 12.5mm L × 12.5mm W, 3.2mm Hole Dia, Black | [18 empty] | 12.5mm(Length)*12.5mm(width) | [7 empty] | - |  |  |  | - | - |  |  | - |  |  |  | - | - | - | [12 empty] | 68208 | https://www.unikeyic.com/media/about_us/Unikey_ISO_9001_Certification.pdf | https://www.unikeyic.com/products/power-transformers/8111723/27843883.html
86143 | MURRELEKTRONIK | 1: 226.5732 10: 202.946 25: 194.2155 50: 188.811 | MTS 1-PHASE CONTROL AND ISOLATIO | [6 empty] | 86143 MURRELEKTRONIK | [19 empty] | - |  |  |  | - | - |  |  | - |  |  |  | - | - | - | [12 empty] | 3 | https://www.unikeyic.com/media/datasheet/d7/6d/df1d/d76ddf1dac415751de2e453ff9ca57ac.pdf | https://www.unikeyic.com/products/power-transformers/86143/28202504.html
9-1611461-2 | TE Connectivity | 7: 17.952 16: 17.622 31: 17.281 62: 16.951 100: 16.621 250: 15.191 | 24V Single 50VA 575V Single Flange Mount 90.56mm × 65.02mm | [21 empty] | Vendor Undefined | [6 empty] | Bulk | [6 empty] | 14715447 | [6 empty] | * | [10 empty] | 340 | https://www.unikeyic.com/media/datasheet/fd/50/1e18/fd501e18b74350b3deb0528bb5613929.pdf | https://www.unikeyic.com/products/power-transformers/9-1611461-2/24072722.html
A262A2E | Oxford Electrical Products | 1: 17.557 5: 15.7311 10: 15.4502 50: 15.1692 100: 15.1692 250: 15.1692 | OEP Audio Transformer, Primary Impedance 150Ω, Min Freq 30Hz, Turns Ratio 1+1:2+2 | Commercial Grade | [5 empty] | A262A2E Oxford Electrical Products | [11 empty] | 27.94mm*22mm*22.9mm |  |  |  | Through hole mounting |  | 0℃~70℃ |  | - |  |  |  | - | - |  |  | 100mW@ 300Hz, 1mW@ 30Hz |  | Compliant |  | - | - | - | [12 empty] | 6106 | https://www.unikeyic.com/media/datasheet/2d/d7/6806/2d/ae375364b67aa2833456ecd72cd3d44c.pdf | https://www.unikeyic.com/products/power-transformers/a262a2e/28103509.html
A262A3E | Oxford Electrical Products | 1: 17.9086 5: 16.0461 10: 15.7596 50: 15.4731 100: 15.4731 250: 15.4731 | OEP Audio Transformer, primary impedance 150Ω, min_operating_frequency 30Hz, turns_ratio 1+1:6.45+6.45 | Commercial Grade | [5 empty] | A262A3E Oxford Electrical Products | [11 empty] | 28mm*22mm*23.2mm |  |  |  | Through hole mounting |  | 0℃~70℃ |  | - |  |  |  | - | - |  |  | 100mW@ 300Hz, 1mW@ 30Hz |  | Non-compliant |  | - | - | - | [12 empty] | 424 | https://www.unikeyic.com/media/datasheet/f5/b3/506b/95/0c747a1ba3e1eb3c2dbd16661cffde28.pdf | https://www.unikeyic.com/products/power-transformers/a262a3e/28016989.html
A41-130-10 | Bel Fuse | 3: 46.508 | 5V(Parallel), 10V(Series) 26A, 13A Dual 130VA 115V, 230V Dual No Base Mount, Solder Mount 71.4mm × 76.2mm × 85.7mm |  |  | No |  |  | Parallel 26A, Series 13A | [7 empty] | 85.70mm | [7 empty] | Not Applicable |  | Chassis Mount |  |  |  |  | Bulk | 130VA |  |  | Dual | [8 empty] | Dual | All-4-One™ | 71.40mm L x 76.20mm W |  | Solder, Quick Connect |  |  | 115V, 230V | 4000Vrms | Parallel 5V, Series 10V | 4.1 lbs (1.9 kg) |  | 6 | https://www.unikeyic.com/media/datasheet/d8/19/2370/d8/ab79b9cde24a3722a1664cca03e71e92.pdf | https://www.unikeyic.com/products/power-transformers/a41-130-10/28235855.html
A41-130-20 | Bel Fuse | 3: 46.508 8: 44.297 32: 42.284 | 10V(Parallel), 20V(Series) 6.5A, 13A Dual 130VA 115V, 230V Dual 10V No Chassis Mount, Solder Mount 71.4mm × 76.2mm × 85.7mm |  |  | No |  |  | Parallel 13A, Series 6.5A | [7 empty] | 85.70mm | [7 empty] | Not Applicable |  | Chassis Mount |  |  |  |  | Box | 130VA |  |  | Dual |  |  | 953156 | [5 empty] | Dual | All-4-One™ | 71.40mm L x 76.20mm W |  | Solder, Quick Connect |  |  | 115V, 230V | 4000Vrms | Parallel 10V, Series 20V | 4.1 lbs (1.9 kg) |  | 32 | https://www.unikeyic.com/media/datasheet/d8/19/2370/d8/ab79b9cde24a3722a1664cca03e71e92.pdf | https://www.unikeyic.com/products/power-transformers/a41-130-20/23908567.html
A41-130-24 | Bel Fuse | 1: 54.333 10: 48.867 25: 46.8311 50: 45.4929 | 12V(Parallel), 24V(Series) 5.4A, 10.8A Dual 130VA 115V, 230V Dual 12V No Base Mount, Solder Mount, 71.4mm × 76.2mm × 85.7mm |  |  | No |  |  | Parallel 10.8A, Series 5.4A | [7 empty] | 85.70mm | [7 empty] | Not Applicable |  | Chassis Mount |  |  |  |  | Box | 130VA |  |  | Dual | [8 empty] | Dual | All-4-One™ | 71.40mm L x 76.20mm W |  | Solder, Quick Connect |  |  | 115V, 230V | 4000Vrms | Parallel 12V, Series 24V | 4.1 lbs (1.9 kg) |  | 439 | https://www.unikeyic.com/media/datasheet/d8/19/2370/d8/ab79b9cde24a3722a1664cca03e71e92.pdf | https://www.unikeyic.com/products/power-transformers/a41-130-24/24115152.html
A41-175-10 | Bel Fuse | 3: 47.575 7: 46.695 13: 45.815 20: 44.055 40: 39.38 100: 35.288 | Dual 5V (Parallel), 10V (Series) 17.5A, 35A 175VA 115V, 230V Base Mount, Solder Mount 79.4mm × 79.7mm × 95.3mm |  |  | No |  |  | Parallel 35A, Series 17.5A | [7 empty] | 95.30mm | [7 empty] | Not Applicable |  | Chassis Mount |  |  |  |  | Bulk | 175VA |  |  | Dual | [8 empty] | Dual | All-4-One™ | 79.40mm L x 79.70mm W |  | Solder, Quick Connect |  |  | 115V, 230V | 4000Vrms | Parallel 5V, Series 10V | 5.5 lbs (2.5 kg) |  | 180 | https://www.unikeyic.com/media/datasheet/d8/19/2370/d8/ab79b9cde24a3722a1664cca03e71e92.pdf | https://www.unikeyic.com/products/power-transformers/a41-175-10/24289417.html
A41-175-10L | Bel Fuse | 3: 47.96 | 5V(Parallel), 10V(Series) 35A, 17.5A Dual 175VA 115V, 230V Dual Wire Mount, Base Mount, 79.4mm × 79.7mm × 95.3mm |  |  | No |  |  | Parallel 35A, Series 17.5A | [7 empty] | 95.30mm | [7 empty] | Not Applicable |  | Chassis Mount |  |  |  |  | Box | 175VA |  |  | Dual |  |  | 1984798 | [5 empty] | Dual | All-4-One™ | 79.40mm L x 79.70mm W |  | Wire Leads |  |  | 115V, 230V | 4000Vrms | Parallel 5V, Series 10V | 5.5 lbs (2.5 kg) |  | 6 | https://www.unikeyic.com/media/datasheet/62/30/0821/62/85637f78ee451180c3ec8ca9098ad453.pdf | https://www.unikeyic.com/products/power-transformers/a41-175-10l/23510281.html
A41-175-20 | Bel Fuse | 3: 55.055 7: 52.448 | 10V(Parallel), 20V(Series) 17.6A, 8.8A Dual 175VA 115V, 230V Dual Base Mount, Weld Mount 79.4mm × 79.7mm × 95.3mm |  |  | No |  |  | Parallel 17.6A, Series 8.8A | [7 empty] | 95.30mm | [7 empty] | Not Applicable |  | Chassis Mount |  |  |  |  | Box | 175VA |  |  | Dual |  |  | 953157 | [5 empty] | Dual | All-4-One™ | 79.40mm L x 79.70mm W |  | Solder, Quick Connect |  |  | 115V, 230V | 4000Vrms | Parallel 10V, Series 20V | 5.5 lbs (2.5 kg) |  | 9 | https://www.unikeyic.com/media/datasheet/d8/19/2370/d8/ab79b9cde24a3722a1664cca03e71e92.pdf | https://www.unikeyic.com/products/power-transformers/a41-175-20/27973256.html
A41-175-230 | Bel Fuse | 3: 55.055 7: 52.448 27: 50.061 | Transformer 115V(Parallel), 230V(Series) 1.52A, 760mA Dual 175VA 115V, 230V Dual No Base Mount, Weld Mount 79.4mm × 79.7mm × 95.3mm |  |  | No |  |  | Parallel 1.52A, Series 760mA | [7 empty] | 95.30mm | [7 empty] | Not Applicable |  | Chassis Mount |  |  |  |  | Box | 175VA |  |  | Dual |  |  | 953177 | [5 empty] | Dual | All-4-One™ | 79.40mm L x 79.70mm W |  | Solder, Quick Connect |  |  | 115V, 230V | 4000Vrms | Parallel 115V, Series 230V | 5.5 lbs (2.5 kg) |  | 29 | https://www.unikeyic.com/media/datasheet/d8/19/2370/d8/ab79b9cde24a3722a1664cca03e71e92.pdf | https://www.unikeyic.com/products/power-transformers/a41-175-230/28228491.html
A41-25-16 | Bel Fuse | 20: 23.4085 40: 22.6706 60: 22.2485 100: 21.7267 260: 20.7802 500: 20.1544 | Transformer Dual 8V(Parallel) 16V(Series) 1.6A/3.2A 25VA 115V/230V Base Mount, Weld Mount 71.4mm × 54.4mm × 58.7mm |  |  | No |  |  | Parallel 3.2A, Series 1.6A | [7 empty] | 58.70mm | [7 empty] | Not Applicable |  | Chassis Mount |  |  |  |  | Box | 25VA |  |  | Dual | [8 empty] | Dual | All-4-One™ | 71.40mm L x 54.40mm W |  | Solder, Quick Connect |  |  | 115V, 230V | 4000Vrms | Parallel 8V, Series 16V | 1.3 lbs (589.7 g) |  | 67 | https://www.unikeyic.com/media/datasheet/d8/19/2370/d8/ab79b9cde24a3722a1664cca03e71e92.pdf | https://www.unikeyic.com/products/power-transformers/a41-25-16/24125948.html
A41-25-515 | Bel Fuse | 8: 16.632 18: 16.313 36: 16.005 40: 15.389 | 5V Parallel, 15V Series 1.25A, 130mA Dual 25VA 115V, 230V Dual Base Mount, Solder Mount 71.4mm × 54.4mm × 58.7mm |  |  | Yes |  |  | Parallel 1.25A, Series 130mA | [7 empty] | 58.70mm | [7 empty] | Not Applicable |  | Chassis Mount |  |  |  |  | Bulk | 25VA |  |  | Dual |  |  | 1117998 | [5 empty] | Dual | All-4-One™ | 71.40mm L x 54.40mm W |  | Solder, Quick Connect |  |  | 115V, 230V | 4000Vrms | Parallel 5V, Series 15V | 1.3 lbs (589.7 g) |  | 98 | https://www.unikeyic.com/media/datasheet/7e/44/ce3c/7e/9399a35ab64e05d70ea99e3cbd096034.pdf | https://www.unikeyic.com/products/power-transformers/a41-25-515/23587499.html
A41-43-16 | Bel Fuse | 7: 18.92 16: 18.579 31: 18.227 40: 17.523 | 8V(Parallel) 16V(Series) 2.7A 5.4A Dual 43VA 115V 230V Dual No Base Mount Weld Mount 79.4mm × 54.4mm × 68.2mm |  |  | No |  |  | Parallel 5.4A, Series 2.7A | [7 empty] | 68.20mm | [7 empty] | Not Applicable |  | Chassis Mount |  |  |  |  | Box | 43VA |  |  | Dual |  |  | 953149 | [5 empty] | Dual | All-4-One™ | 79.40mm L x 54.40mm W |  | Solder, Quick Connect |  |  | 115V, 230V | 4000Vrms | Parallel 8V, Series 16V | 1.6 lbs (725.7 g) |  | 42 | https://www.unikeyic.com/media/datasheet/d8/19/2370/d8/ab79b9cde24a3722a1664cca03e71e92.pdf | https://www.unikeyic.com/products/power-transformers/a41-43-16/23519983.html
A41-80-16 | Bel Fuse | 1: 52.8552 10: 47.5362 25: 45.5557 50: 44.1068 100: 42.6997 250: 40.9039 | 8V (Parallel), 16V (Series) 1A, 500mA Dual 80VA 115V, 230V Dual Chassis Mount, Solder Mount 63.5mm × 64.3mm × 76.2mm |  |  | No |  |  | Parallel 10A, Series 5A | [7 empty] | 76.20mm | [7 empty] | Not Applicable |  | Chassis Mount |  |  |  |  | Box | 80VA |  |  | Dual | [8 empty] | Dual | All-4-One™ | 63.50mm L x 64.30mm W |  | Solder, Quick Connect |  |  | 115V, 230V | 4000Vrms | Parallel 8V, Series 16V | 2.8 lbs (1.3 kg) |  | 72 | https://www.unikeyic.com/media/datasheet/d8/19/2370/d8/ab79b9cde24a3722a1664cca03e71e92.pdf | https://www.unikeyic.com/products/power-transformers/a41-80-16/27750984.html
A41-80-20 | Bel Fuse | 1: 52.8552 10: 47.5362 25: 45.5557 50: 44.1068 100: 42.6997 250: 40.9039 | 10V(Parallel)，20V(Series) 8A，4A Dual 80VA 115V，230V Dual no base mount，welding mounting 63.5mm*64.3mm*76.2mm |  |  | No |  |  | Parallel 8A, Series 4A | [7 empty] | 76.20mm | [7 empty] | Not Applicable |  | Chassis Mount |  |  |  |  | Box | 80VA |  |  | Dual | [8 empty] | Dual | All-4-One™ | 63.50mm L x 64.30mm W |  | Solder, Quick Connect |  |  | 115V, 230V | 4000Vrms | Parallel 10V, Series 20V | 2.8 lbs (1.3 kg) |  | 39 | https://www.unikeyic.com/media/datasheet/d8/19/2370/d8/ab79b9cde24a3722a1664cca03e71e92.pdf | https://www.unikeyic.com/products/power-transformers/a41-80-20/27908601.html
A41-80-20L | Bel Fuse | 4: 35.97 11: 34.254 | 10V(Parallel)，20V(Series) 8A，4A Dual 80VA 115V，230V Dual no wire mounting，base mount 63.5mm*64.3mm*76.2mm |  |  | No |  |  | Parallel 8A, Series 4A | [7 empty] | 76.20mm | [7 empty] | Not Applicable |  | Chassis Mount |  |  |  |  | Box | 80VA |  |  | Dual | [8 empty] | Dual | All-4-One™ | 63.50mm L x 64.30mm W |  | Wire Leads |  |  | 115V, 230V | 4000Vrms | Parallel 10V, Series 20V | 2.8 lbs (1.3 kg) |  | 22 | https://www.unikeyic.com/media/datasheet/62/30/0821/62/85637f78ee451180c3ec8ca9098ad453.pdf | https://www.unikeyic.com/products/power-transformers/a41-80-20l/24191568.html
A41-80-36 | Bel Fuse | 1: 54.208 10: 47.844 25: 45.846 50: 44.3664 100: 42.9516 | 18V(Parallel)，36V(Series) 2.2A，4.4A Dual 80VA 115V，230V Dual no base mount，welding mounting 63.5mm*64.3mm*76.2mm |  |  | No |  |  | Parallel 4.4A, Series 2.2A | [7 empty] | 76.20mm | [7 empty] | Not Applicable |  | Chassis Mount |  |  |  |  | Box | 80VA |  |  | Dual |  |  | 953170 | [5 empty] | Dual | All-4-One™ | 63.50mm L x 64.30mm W |  | Solder, Quick Connect |  |  | 115V, 230V | 4000Vrms | Parallel 18V, Series 36V | 2.8 lbs (1.3 kg) |  | 29 | https://www.unikeyic.com/media/datasheet/d8/19/2370/d8/ab79b9cde24a3722a1664cca03e71e92.pdf | https://www.unikeyic.com/products/power-transformers/a41-80-36/24281878.html
A41-80-512 | Bel Fuse | 4: 34.386 9: 33.759 17: 33.11 25: 31.845 50: 28.292 100: 25.19 | Transformer, 5V(Parallel), 12V(Series), 3.5A, 600mA, Dual 80VA, 115V/230V, Bracket Mount, Solder Mount, 63.5mm × 64.3mm × 76.2mm |  |  | Yes |  |  | Parallel 3.5A, Series 600mA | [7 empty] | 76.20mm | [7 empty] | Not Applicable |  | Chassis Mount |  |  |  |  | Bulk | 80VA |  |  | Dual |  |  | 1118003 | [5 empty] | Dual | All-4-One™ | 63.50mm L x 64.30mm W |  | Solder, Quick Connect |  |  | 115V, 230V | 4000Vrms | Parallel 5V, Series 12V | 2.8 lbs (1.3 kg) |  | 134 | https://www.unikeyic.com/media/datasheet/7e/44/ce3c/7e/9399a35ab64e05d70ea99e3cbd096034.pdf | https://www.unikeyic.com/products/power-transformers/a41-80-512/28309949.html
ADH20010 | ZETTLER Magnetics | 5: 6.808 100: 5.3445 250: 5.0925 495: 5.019 990: 4.8615 1,485: 4.7775 1,980: 4.767 | Transformer, Dual Input 5V(P)/10V(S), Dual Output 115V/230V, Multiple Taps, No, TH, 35.5mm × 30mm × 24mm | [6 empty] | ADH20010 ZETTLER Magnetics | [11 empty] | 35.5mm*30mm*24mm |  |  |  | Through hole mounting |  |  |  | - |  |  |  | 115V, 230V | Dual, Multiple Taps |  | On sale | - |  | Compliant | boxed | - | 5V(Parallel), 10V(Series) | Dual, Multiple taps | [12 empty] | 490 | https://www.unikeyic.com/media/datasheet/7d/38/1600/7d/ff3793ac6d80cf022441c5dc95063f6c.pdf | https://www.unikeyic.com/products/power-transformers/adh20010/28000806.html
ADH20012 | ZETTLER Magnetics | 1: 4.549 10: 4.1107 30: 3.9136 50: 3.8249 100: 3.7069 250: 3.5557 500: 3.4447 1,000: 3.3368 | Dual Transformer, 6.3V Parallel/12.6V Series, 115V/230V Dual, Multiple Taps, TH, 35.5mm × 30mm × 24mm |  |  | No |  |  | Parallel 180mA, Series 90mA | [7 empty] | 24.00mm | [7 empty] | 1 (Unlimited) |  | Through Hole |  |  |  |  | Box | 1.1VA |  |  | Dual, Multiple Taps | [8 empty] | Dual, Multiple Taps | ADH200 | 35.5mm L x 30mm W |  | PC Pin |  |  | 115V, 230V | 2500V | Parallel 6.3V, Series 12.6V |  |  | 270 | https://www.unikeyic.com/media/datasheet/7d/38/1600/7d/ff3793ac6d80cf022441c5dc95063f6c.pdf | https://www.unikeyic.com/products/power-transformers/adh20012/28228532.html
ADH20016 | ZETTLER Magnetics | 1: 4.549 10: 4.1107 30: 3.9136 50: 3.8249 100: 3.7069 250: 3.5557 500: 3.4447 1,000: 3.3368 | 8V(Parallel), 16V(Series) Dual, Multiple Taps 115V, 230V Dual, TH, 35.5mm × 30mm × 24mm | [6 empty] | ADH20016 ZETTLER Magnetics | [11 empty] | 35.5mm*30mm*24mm |  |  |  | Through hole mounting |  |  |  | - |  |  |  | 115V, 230V | Dual, Multiple Taps |  | On sale | - |  | Compliant | boxed | - | 8V(Parallel), 16V(Series) | Dual, Multiple taps | [12 empty] | 1773 | https://www.unikeyic.com/media/datasheet/7d/38/1600/7d/ff3793ac6d80cf022441c5dc95063f6c.pdf | https://www.unikeyic.com/products/power-transformers/adh20016/23904202.html
ADH20024 | ZETTLER Magnetics | 1: 6.6636 10: 6.0178 30: 5.728 50: 5.5968 100: 5.4231 250: 5.2004 500: 5.0372 1,000: 4.8785 | 12V(Parallel)，24V(Series) Dual，Multiple taps 115V，230V Dual，Multiple Taps no Through hole mounting 35.5mm*30mm*24mm | [6 empty] | ADH20024 ZETTLER Magnetics | [11 empty] | 35.5mm*30mm*24mm |  |  |  | Through hole mounting |  |  |  | - |  |  |  | 115V, 230V | Dual, Multiple Taps |  | On sale | - |  | Compliant | boxed | - | 12V(Parallel), 24V(Series) | Dual, Multiple taps | [12 empty] | 1788 | https://www.unikeyic.com/media/datasheet/7d/38/1600/7d/ff3793ac6d80cf022441c5dc95063f6c.pdf | https://www.unikeyic.com/products/power-transformers/adh20024/23551811.html
ADH30010 | ZETTLER Magnetics | 1: 7.4628 10: 6.7392 30: 6.413 50: 6.2662 100: 6.0712 250: 5.8215 500: 5.6384 1,000: 5.4605 | 5V(Parallel) 10V(Series) Dual Multiple Taps 115V 230V Dual TH 35.2mm × 29.8mm × 30.2mm |  |  | No |  |  | Parallel 500mA, Series 250mA | [7 empty] | 30.20mm | [7 empty] | 1 (Unlimited) |  | Through Hole |  |  |  |  | Box | 2.4VA |  |  | Dual, Multiple Taps |  |  | 12546442 | [5 empty] | Dual, Multiple Taps | ADH300 | 35.2mm L x 29.8mm W |  | PC Pin |  |  | 115V, 230V | 2500V | Parallel 5V, Series 10V |  |  | 746 | https://www.unikeyic.com/media/datasheet/76/3c/c7bb/76/9605701cc47ae9f1b6644752f956b7b3.pdf | https://www.unikeyic.com/products/power-transformers/adh30010/24060116.html
ADH30012 | ZETTLER Magnetics | 10: 5.522 100: 4.0068 250: 3.8115 510: 3.78 1,020: 3.7695 1,530: 3.759 2,040: 3.7485 | 6.3V Parallel, 12.6V Series Dual, Multiple Taps 115V, 230V Dual TH 35.2mm × 29.8mm × 30.2mm | [6 empty] | ADH30012 ZETTLER Magnetics | [11 empty] | 35.2mm*29.8mm*30.2mm |  |  |  | Through hole mounting |  |  |  | - |  |  |  | 115V, 230V | Dual, Multiple Taps |  | On sale | - |  | Compliant | boxed | - | 6.3V(Parallel), 12.6V(Series) | Dual, Multiple taps | [12 empty] | 612 | https://www.unikeyic.com/media/datasheet/76/3c/c7bb/76/9605701cc47ae9f1b6644752f956b7b3.pdf | https://www.unikeyic.com/products/power-transformers/adh30012/24231073.html
ADH30020 | ZETTLER Magnetics | 10: 4.416 50: 3.9636 100: 3.888 250: 3.675 500: 3.591 1,000: 3.5175 2,500: 3.4125 | Dual Voltage Transformer, 10V Parallel/20V Series, 115V/230V Dual, TH, 35.2mm x 29.8mm x 29.5mm | [6 empty] | ADH30020 ZETTLER Magnetics | [11 empty] | 35.2mm*29.8mm*29.5mm |  |  |  | Through hole mounting |  |  |  | - |  |  |  | 115V, 230V | Dual |  |  | - |  | Compliant |  | - | 10V(Parallel), 20V(Series) | Dual | [12 empty] | 100 | https://www.unikeyic.com/media/datasheet/76/3c/c7bb/76/9605701cc47ae9f1b6644752f956b7b3.pdf | https://www.unikeyic.com/products/power-transformers/adh30020/3707495.html
ADH30024 | ZETTLER Magnetics | 1: 7.3368 10: 6.6231 30: 6.3031 50: 6.1586 100: 5.9671 250: 5.7217 500: 5.5418 1,000: 5.367 | 12V(Parallel)，24V(Series) Dual，Multiple taps 115V，230V Dual，Multiple Taps no Through hole mounting 35.2mm*29.8mm*29.5mm |  |  | No |  |  | Parallel 200mA, Series 100mA | [7 empty] | 30.20mm | [7 empty] | 1 (Unlimited) |  | Through Hole |  |  |  |  | Box | 2.4VA |  |  | Dual, Multiple Taps | [8 empty] | Dual, Multiple Taps | ADH300 | 35.2mm L x 29.8mm W |  | PC Pin |  |  | 115V, 230V | 2500V | Parallel 12V, Series 24V |  |  | 2114 | https://www.unikeyic.com/media/datasheet/76/3c/c7bb/76/9605701cc47ae9f1b6644752f956b7b3.pdf | https://www.unikeyic.com/products/power-transformers/adh30024/6354096.html
ADH40016 | ZETTLER Magnetics | 5: 8.694 100: 6.951 250: 6.6885 500: 6.447 1,000: 6.1425 1,500: 6.132 2,000: 6.111 | 8V(Parallel)，16V(Series) Dual，Multiple taps 6W 115V，230V Dual，Multiple Taps no Through hole mounting 41.2mm*33.3mm*32.95mm |  |  | No |  |  | Parallel 800mA, Series 400mA | [7 empty] | 32.95mm | [7 empty] | 1 (Unlimited) |  | Through Hole |  |  |  |  | Box | 6VA |  |  | Dual, Multiple Taps | [8 empty] | Dual, Multiple Taps | ADH400 | 41.2mm L x 33.3mm W |  | PC Pin |  |  | 115V, 230V | 2500V | Parallel 8V, Series 16V |  |  | 2084 | https://www.unikeyic.com/media/datasheet/27/47/bcd5/27/598ea99ff88d7343bb1085843592ba43.pdf | https://www.unikeyic.com/products/power-transformers/adh40016/28228493.html
AH40024 | ZETTLER Magnetics | 1: 8.4395 16: 7.4528 32: 7.2228 56: 7.0411 104: 6.8446 256: 6.5671 504: 6.3649 1,000: 6.1661 | 12V(Parallel)，24V(Series) Dual，Multiple taps 6W 115V Single no Through hole mounting 41.8mm*34mm*33.4mm |  |  | No |  |  | Parallel 500mA, Series 250mA | [7 empty] | 33.40mm | [7 empty] | 1 (Unlimited) |  | Through Hole |  |  |  |  | Box | 6VA |  |  | Single |  |  | 12546404 | [5 empty] | Dual, Multiple Taps | AH400 | 41.8mm L x 34mm W |  | PC Pin |  |  | 115V | 2500V | Parallel 12V, Series 24V |  |  | 1173 | https://www.unikeyic.com/media/datasheet/4d/3f/eeac/4d/7ba44bc96ea641b8fd6d558a8ace0e61.pdf | https://www.unikeyic.com/products/power-transformers/ah40024/12046122.html
AHI01012 | ZETTLER Magnetics | 1: 9.7368 14: 8.6494 28: 8.3816 56: 8.1209 105: 7.8903 252: 7.5787 504: 7.3397 1,001: 7.1096 | Dual Transformer 6.3V (Parallel), 12.6V (Series) Multiple Taps 115V, 230V TH 48.5mm × 41mm × 36.5mm |  |  | No |  |  | Parallel 1.6A, Series 800mA | [7 empty] | 36.50mm | [7 empty] | 1 (Unlimited) |  | Through Hole |  |  |  |  | Box | 10VA |  |  | Dual, Multiple Taps |  |  | 12546394 | [5 empty] | Dual, Multiple Taps | AHI010 | 48.50mm L x 41.00mm W |  | PC Pin |  |  | 115V, 230V | 4200V | Parallel 6.3V, Series 12.6V |  |  | 428 | https://www.unikeyic.com/media/pdf/HTMLDatasheet/zettler-magnetics/67/44/3b9f/ahi01012/2025/11/ahi01016.pdf | https://www.unikeyic.com/products/power-transformers/ahi01012/28127170.html
AHI01016 | ZETTLER Magnetics | 1: 7.2947 14: 6.4844 28: 6.2845 56: 6.09 105: 5.918 252: 5.6852 504: 5.5065 1,001: 5.3345 | Dual Transformer, 8V(Parallel), 16V(Series), Multiple Taps, 115V, 230V, TH, 48.5mm × 41mm × 36.5mm |  |  | No |  |  | Parallel 1.25A, Series 620mA | [7 empty] | 36.50mm | [7 empty] | 1 (Unlimited) |  | Through Hole |  |  |  |  | Box | 10VA |  |  | Dual, Multiple Taps |  |  | 12546413 | [5 empty] | Dual, Multiple Taps | AHI010 | 48.50mm L x 41.00mm W |  | PC Pin |  |  | 115V, 230V | 4200V | Parallel 8V, Series 16V |  |  | 308 | https://www.unikeyic.com/media/datasheet/5d/d7/5b72/5d/1fd7fbfeac3644bf5b877188bafd552a.pdf | https://www.unikeyic.com/products/power-transformers/ahi01016/9639214.html
AHI01028 | ZETTLER Magnetics | 7: 6.049 28: 5.454 56: 5.346 105: 5.103 252: 4.9665 504: 4.8615 1,001: 4.7565 | 14V(Parallel)，28V(Series) Dual，Multiple taps 115V，230V Dual，Multiple Taps no Through hole mounting 48.5mm*41mm*36.5mm |  |  | No |  |  | Parallel 720mA, Series 360mA | [7 empty] | 36.50mm | [7 empty] | 1 (Unlimited) |  | Through Hole |  |  |  |  | Box | 10VA |  |  | Dual, Multiple Taps | [8 empty] | Dual, Multiple Taps | AHI010 | 48.50mm L x 41.00mm W |  | PC Pin |  |  | 115V, 230V | 4200V | Parallel 14V, Series 28V |  |  | 14 | https://www.unikeyic.com/media/pdf/HTMLDatasheet/zettler-magnetics/67/44/3b9f/ahi01012/2025/11/ahi01016.pdf | https://www.unikeyic.com/products/power-transformers/ahi01028/27950852.html
AHI02510 | ZETTLER Magnetics | 1: 7.776 16: 6.8702 32: 6.6579 56: 6.4906 104: 6.3098 256: 6.0543 504: 5.8681 1,000: 5.685 | Transformer 5V(Parallel) 10V(Series) Dual Multiple Taps 2.5W 115V 230V Dual No TH 41.28mm × 36.45mm × 29.5mm |  |  | No |  |  | Parallel 500mA, Series 250mA | [7 empty] | 29.50mm | [7 empty] | 1 (Unlimited) |  | Through Hole |  |  |  |  | Box | 2.5VA |  |  | Dual, Multiple Taps |  |  | 12546689 | [5 empty] | Dual, Multiple Taps | AHI025 | 41.28mm L x 36.45mm W |  | PC Pin |  |  | 115V, 230V | 4200V | Parallel 5V, Series 10V |  |  | 554 | https://www.unikeyic.com/media/datasheet/6d/15/33ae/6d/cc2e034f1222e88a8e24131b065d33df.pdf | https://www.unikeyic.com/products/power-transformers/ahi02510/23861438.html
AHI02516 | ZETTLER Magnetics | 5: 6.7045 100: 4.2876 250: 4.074 500: 4.0215 1,000: 4.011 1,500: 4.0005 2,000: 3.99 | 8V(Parallel), 16V(Series) Dual, Multiple Taps 115V, 230V Dual TH 41.28mm × 36.45mm × 29.5mm |  |  | No |  |  | Parallel 300mA, Series 150mA | [7 empty] | 1.161" (29.50mm) | [7 empty] | 1 (Unlimited) |  | Through Hole |  |  |  |  | Box | 2.5VA |  |  | Dual, Multiple Taps |  |  | 12546405 | [5 empty] | Dual, Multiple Taps | AHI025 | 41.28mm L x 36.45mm W |  | PC Pin |  |  | 115V, 230V | 4200V | Parallel 8V, Series 16V |  |  | 1755 | https://www.unikeyic.com/media/datasheet/6d/15/33ae/6d/cc2e034f1222e88a8e24131b065d33df.pdf | https://www.unikeyic.com/products/power-transformers/ahi02516/28009601.html
AHI02524 | ZETTLER Magnetics | 1: 7.7797 16: 6.8739 32: 6.6616 56: 6.4942 104: 6.3133 256: 6.0577 504: 5.8714 1,000: 5.6881 | 12V (Parallel), 24V (Series) Dual, Multiple Taps 115V, 230V Dual, TH Mount, 41.28mm × 36.45mm × 29.5mm |  |  | No |  |  | Parallel 200mA, Series 100mA | [7 empty] | 29.50mm | [7 empty] | 1 (Unlimited) |  | Through Hole |  |  |  |  | Box | 2.5VA |  |  | Dual, Multiple Taps | [8 empty] | Dual, Multiple Taps | AHI025 | 41.28mm L x 36.45mm W |  | PC Pin |  |  | 115V, 230V | 4200V | Parallel 12V, Series 24V |  |  | 70 | https://www.unikeyic.com/media/datasheet/6d/15/33ae/6d/cc2e034f1222e88a8e24131b065d33df.pdf | https://www.unikeyic.com/products/power-transformers/ahi02524/29011939.html
AHI05012 | ZETTLER Magnetics | 1: 6.5166 16: 5.7576 32: 5.5803 56: 5.4408 104: 5.2896 256: 5.076 504: 4.9203 1,000: 4.7671 | 6.3V(Parallel)，12.6V(Series) Dual，Multiple taps 115V，230V Dual，Multiple Taps no Through hole mounting 41.28mm*36.45mm*35.56mm |  |  | No |  |  | Parallel 800mA, Series 400mA | [7 empty] | 35.56mm | [7 empty] | 1 (Unlimited) |  | Through Hole |  |  |  |  | Box | 5VA |  |  | Dual, Multiple Taps |  |  | 12546403 | [5 empty] | Dual, Multiple Taps | AHI050 | 41.28mm L x 36.45mm W |  | PC Pin |  |  | 115V, 230V | 4200V | Parallel 6.3V, Series 12.6V |  |  | 314 | https://www.unikeyic.com/media/pdf/HTMLDatasheet/zettler-magnetics/c5/f8/ef1a/ahi05012/2025/11/ahi05016.pdf | https://www.unikeyic.com/products/power-transformers/ahi05012/5801549.html
AIM10/5 | BLOCK Transformatoren-Elektronik | 1: 668.4611 10: 656.7545 | 115V，220V，230V，240V 5A，10A 2.4kVA 115V，220V，230V，240V Flange mounting 283mm*200mm*200mm | Industrial | [5 empty] | AIM10/5 BLOCK Transformatoren-Elektronik | [11 empty] | 283mm*200mm*200mm |  |  |  | Flange mounting |  | -20℃~40℃ |  | - |  |  |  | 115V, 220V, 230V, 240V | - |  |  | 2.4kVA |  |  |  | 5A, 10A | 115V, 220V, 230V, 240V | - | [12 empty] | 1 | https://www.unikeyic.com/media/datasheet/d2/87/f38c/d2/a701fd3e04d71cb0510d59ea1e1d3d77.pdf | https://www.unikeyic.com/products/power-transformers/aim10-5/23500781.html
AIM16/8 | BLOCK Transformatoren-Elektronik | 1: 696.4671 10: 684.2879 | 115V，220V，230V，240V 8A，16A 3.84kVA 115V，220V，230V，240V Flange mounting 284mm*200mm*200mm | Industrial | [5 empty] | AIM16/8 BLOCK Transformatoren-Elektronik | [11 empty] | 284mm*200mm*200mm |  |  |  | Flange mounting |  | -20℃~40℃ |  | - |  |  |  | 115V, 220V, 230V, 240V | - |  |  | 3.84kVA |  |  |  | 8A, 16A | 115V, 220V, 230V, 240V | - | [12 empty] | 5 | https://www.unikeyic.com/media/datasheet/19/3f/a655/19/d5282125949852d5a59c16680bf5c575.pdf | https://www.unikeyic.com/products/power-transformers/aim16-8/24151163.html
AR9T511-L | Fuji Electric | 1: 18.8255 5: 17.38 10: 16.6536 25: 16.4052 50: 15.7185 100: 15.2985 250: 15.099 | 115V，127V | [6 empty] | AR9T511-L Fuji Electric | [19 empty] | - |  |  |  | 115V, 127V | - |  |  | - |  | Non-compliant |  | - | - | - | [12 empty] | 64 | https://www.unikeyic.com/media/datasheet/4a/77/0d07/4a/3924deed51a0d111cef39fd6832e7b35.pdf | https://www.unikeyic.com/products/power-transformers/ar9t511-l/28141361.html
ATB322515-0110-T000 | TDK | 1: 0.8088 10: 0.7439 30: 0.7068 100: 0.681 500: 0.6426 1,000: 0.631 | Power Transformer 1:10 500Vrms 4 Terminal SMD | Industrial | [5 empty] | ATB322515-0110-T000 TDK | [11 empty] | 3.2mm(Length)*1.5mm(height) |  |  |  | SMD mount |  | -40℃~85℃ |  | - | SMD |  |  | - | - |  |  | - |  | Compliant | Tape and reel packaging | - | - | - | [13 empty] | https://www.unikeyic.com/media/datasheet/bc/e5/f893/bc/7d808414d1eefce7d574f4e4611a975f.pdf | https://www.unikeyic.com/products/power-transformers/atb322515-0110-t000/24124472.html
ATB322524-0110T000 | TDK | 1: 0.5766 10: 0.5216 30: 0.4735 100: 0.4278 500: 0.3959 1,000: 0.3786 | Power Transformer 1:10.2 500Vrms 4-Terminal SMD | [13 empty] | 0.100" (2.54mm) | 7 µH | [6 empty] | 1 (Unlimited) |  | Surface Mount | [18 empty] | ATB3225 | 0.126" L x 0.098" W (3.20mm x 2.50mm) | [7 empty] | - |  |  | https://www.unikeyic.com/media/datasheet/1b/c7/c7e8/1b/f98f33c11f09ac279405ccbb77820dc8.pdf | https://www.unikeyic.com/products/power-transformers/atb322524-0110t000/23486636.html
B65523J0000R087 | TDK | 25: 0.5501 500: 0.523 1,000: 0.507 | EPCOS ER 9.5/5Transformer core, N87, 9.5 x 5 x 5mm, for power transformers |  |  |  | 1.54 | ER |  |  | 8.81 | 13.6 | 120 | 1000 | Ungapped | 0.098" (2.50mm) |  |  | 800 nH | 2200 | 0.374" (9.50mm) |  | N87 |  | Not Applicable | [6 empty] | Box | [13 empty] | ER9.5 |  | ER 9.5 x 5 | [7 empty] | 0.197" (5.00mm) | 7400 | https://www.unikeyic.com/media/datasheet/fc/4a/1798/fc4a17985561e8863bdc72e4a46a2934.pdf | https://www.unikeyic.com/products/power-transformers/b65523j0000r087/27808619.html
B65646A0000R087 | TDK | 1: 12.8525 5: 12.3384 10: 11.5158 20: 11.3102 40: 11.3102 60: 11.3102 | EPCOS PM 50/39 Transformer Core N87 For Energy Storage Choke Power Transformer |  |  |  | 0.227 | PM |  |  | 370 | 84 | 31000 | 1340 | Ungapped | 0.768" (19.50mm) |  |  | 7.4 µH | 2200 | - |  | N87 | 280 | Not Applicable | [6 empty] | Box | [13 empty] | PM50/39 |  | PM 50 x 39 | [7 empty] | - | 104 | https://www.unikeyic.com/media/datasheet/16/78/3873/16783873909d64dfb5240d659b325bf6.pdf | https://www.unikeyic.com/products/power-transformers/b65646a0000r087/23618649.html
B65671W0000R087 | TDK | 5: 3.6496 10: 3.5036 25: 3.5036 | EPCOS P 26/16 Transformer Core, N87, For Power Transformers |  |  |  | 0.37 | P (Pot Core) |  |  | 108 | 40 | 4320 | 1620 | Ungapped | 0.321" (8.15mm) |  |  | 5.5 µH | 2200 | - |  | N87 | 87 | 1 (Unlimited) | [6 empty] | Box | [13 empty] | P26/16 |  | P 26 x 16 | [7 empty] | - | 362 | https://www.unikeyic.com/media/datasheet/d5/27/4a29/d5/0394f7f6507d9ae278b2acf9da29160d.pdf | https://www.unikeyic.com/products/power-transformers/b65671w0000r087/28039371.html
B65713A0000R087 | TDK | 12: 41.4801 28: 40.9404 | EPCOS PM 87/70 Transformer Core, N87, For Energy Storage Choke, Power Transformer |  |  |  | 0.16 | PM |  |  | 910 | 146 | 133000 | 1530 | Ungapped | 1.378" (35.00mm) |  |  | 12 µH | 2200 | - |  | N87 | 700 | 1 (Unlimited) | [6 empty] | Box | [6 empty] | 3913975 | [6 empty] | PM87/70 |  | PM 87 x 70 | [7 empty] | - | 302 | https://www.unikeyic.com/media/datasheet/52/b1/f3e7/52b1f3e7efa48c7fb8368f6c20895a94.pdf | https://www.unikeyic.com/products/power-transformers/b65713a0000r087/23909660.html
B65805J0000R087 | TDK | 1: 4.176 10: 2.868 25: 2.3345 50: 2.047 100: 1.7515 250: 1.4803 500: 1.4577 | EPCOS RM5 Transformer Core, N87, 14.6mm × 12.3mm × 10.5mm, For Power Transformer |  |  |  | 0.93 | RM |  |  | 23.8 | 22.1 | 526 | 1480 | Ungapped | 0.207" (5.25mm) |  |  | 2 µH | 2200 | 0.575" (14.60mm) |  | N87 | 18 | 1 (Unlimited) | [6 empty] | Box | [6 empty] | 3914068 | [6 empty] | RM5 |  | RM 5 | [7 empty] | 0.268" (6.80mm) | 43 | https://www.unikeyic.com/media/datasheet/10/df/1bac/10df1bac31b29e6230a78f1d5de4392f.pdf | https://www.unikeyic.com/products/power-transformers/b65805j0000r087/27833655.html
B65811J0250A087 | TDK | 10: 2.0486 50: 1.8779 200: 1.8779 400: 1.8438 800: 1.8438 | EPCOS RM 8Transformer core, N87, 23.2 x 19.7 x 16.5mm, for power transformers |  |  |  | 0.59 | RM |  |  | 64 | 38 | 2430 | 118 | Gapped | 0.324" (8.25mm) |  |  | 250 nH | 2200 | 0.913" (23.20mm) |  | N87 | 55 | 1 (Unlimited) | [6 empty] | Box | [6 empty] | 3914186 | [6 empty] | RM8 |  | RM 8 | [7 empty] | 0.433" (11.00mm) | 482 | https://www.unikeyic.com/media/datasheet/e6/99/ac59/96/f37d250a417a12c38fe7f40f09c21749.pdf | https://www.unikeyic.com/products/power-transformers/b65811j0250a087/28037758.html
B65813J0000R097 | TDK | 1: 3.4193 10: 3.0636 50: 3.0089 200: 3.0089 400: 2.9542 800: 2.9542 | EPCOS RM 10 Transformer Core, N97, 28.5mm × 24.7mm × 18.7mm, For Power Transformer |  |  |  | 0.45 | RM |  |  | 98 | 44 | 4310 | 1500 | Ungapped | 0.368" (9.35mm) |  |  | 4.2 µH | 2300 | 1.122" (28.50mm) |  | N97 | 90 | 1 (Unlimited) | [6 empty] | Box | [13 empty] | RM10 |  | RM 10 | [7 empty] | 0.531" (13.50mm) | 158 | https://www.unikeyic.com/media/datasheet/c9/58/63ef/c95863ef49089d35934be9ae97b62ac5.pdf | https://www.unikeyic.com/products/power-transformers/b65813j0000r097/23945878.html
B65819J0000R087 | TDK | 10: 1.7096 25: 1.6412 50: 1.5318 100: 1.5045 250: 1.5045 | EPCOS RM 7 Transformer Core N87 20.3mm × 17.2mm × 13.5mm For Power Transformer |  |  |  | 0.7 | RM |  |  | 43 | 30.4 | 1310 | 1520 | Ungapped | 0.265" (6.75mm) |  |  | 2.7 µH | 2200 | 0.799" (20.30mm) |  | N87 | 39 | 1 (Unlimited) | [6 empty] | Box | [13 empty] | RM7 |  | RM 7 | [7 empty] | - | 94 | https://www.unikeyic.com/media/datasheet/59/71/7a74/59717a74eca8d3842fa0f4cd9c0e2b14.pdf | https://www.unikeyic.com/products/power-transformers/b65819j0000r087/23854993.html
B65819J0000R097 | TDK | 1: 2.5204 50: 2.5204 100: 2.4754 250: 2.4754 500: 2.4304 1,000: 2.4304 | EPCOS RM 7Transformer core, N97, 20.3 x 17.2 x 13.5mm, for power transformers |  |  |  | 0.7 | RM |  |  | 43 | 30.4 | 1310 | 1520 | Ungapped | 0.265" (6.75mm) |  |  | 2.7 µH | 2300 | 0.799" (20.30mm) |  | N97 | 39 | 1 (Unlimited) | [6 empty] | Box | [6 empty] | 3914285 | [6 empty] | RM7 |  | RM 7 | [7 empty] | - | 613 | https://www.unikeyic.com/media/datasheet/59/71/7a74/59717a74eca8d3842fa0f4cd9c0e2b14.pdf | https://www.unikeyic.com/products/power-transformers/b65819j0000r097/28313647.html
B65847A0000R087 | TDK | 200: 3.8194 | EPCOS EP 20 Transformer Core, N87, 24.5mm × 15.3mm × 21.6mm, For Power Transformer |  |  |  | 0.51 | EP |  |  | 78 | 40 | 3120 | 1630 | Ungapped | 0.425" (10.80mm) |  |  | 4 µH | 2200 | 0.965" (24.50mm) |  | N87 | 60 | 1 (Unlimited) | [6 empty] | Box | [13 empty] | EP20 |  | EP 20 | [7 empty] | 0.602" (15.30mm) | 1190 | https://www.unikeyic.com/media/datasheet/2b/b1/a105/2b/0a7a21d6abe9f9bf61bc95a1cb73dfe2.pdf | https://www.unikeyic.com/products/power-transformers/b65847a0000r087/23597071.html
B65883A0000R097 | TDK | 1: 8.5966 5: 8.2528 10: 7.7026 25: 7.565 50: 7.565 135: 7.565 | EPCOS PQTransformer core, N97, 40.5 x 28 x 19.9mm, for power transformers |  |  |  | 0.49 | PQ |  |  | 188.3 | 92.5 | 17430 | 1755 | Ungapped | 0.783" (19.90mm) |  |  | 4.5 µH | 2300 | 1.594" (40.50mm) |  | N97 | 159.9 | 1 (Unlimited) | [6 empty] | Box | [13 empty] | PQ40/40 |  | PQ 40 x 40 | [7 empty] | 1.102" (28.00mm) | 73 | https://www.unikeyic.com/media/datasheet/f8/77/80ed/f87780edf950400fde871edfb0db5646.pdf | https://www.unikeyic.com/products/power-transformers/b65883a0000r097/24072864.html
B65981A0000R087 | TDK | 36: 10.6903 72: 10.4762 144: 10.2671 | EPCOS PQ 50/50Transformer core, N87, 50 x 32 x 25mm, for power transformers |  |  |  | 0.342 | PQ |  |  | 330 | 113 | 37270 | 1770 | Ungapped | 0.984" (25.00mm) |  |  | 6.5 µH |  | 1.969" (50.00mm) |  | N87 | 290 | Not Applicable | [6 empty] | Box | [6 empty] | 3914541 | [6 empty] | PQ50/50 |  | PQ 50 x 50 | [7 empty] | 1.260" (32.00mm) | 94 | https://www.unikeyic.com/media/datasheet/64/1e/9364/641e936415854fee62dbb96aa38c9d66.pdf | https://www.unikeyic.com/products/power-transformers/b65981a0000r087/23609658.html
B65981A0000R095 | TDK | 1: 16.3328 | EPCOS Transformer core, N95, 50 x 32 x 25mm, for power transformers |  |  |  | 0.342 | PQ |  |  | 330 | 113 | 37270 | 2230 | Ungapped | 0.984" (25.00mm) |  |  | 8.2 µH |  | 1.969" (50.00mm) |  | N95 | 290 | Not Applicable | [6 empty] | Box | [6 empty] | 3914543 | [6 empty] | PQ50/50 |  | PQ 50 x 50 | [7 empty] | 1.260" (32.00mm) |  | https://www.unikeyic.com/media/datasheet/64/1e/9364/641e936415854fee62dbb96aa38c9d66.pdf | https://www.unikeyic.com/products/power-transformers/b65981a0000r095/23486690.html
B66229G0000X187 | TDK | 1: 1.0221 50: 0.9813 100: 0.9158 250: 0.8995 500: 0.8995 | EPCOS E 32/16/9Transformer core, N87, 32 x 9.5 x 16.4mm, for power transformers |  |  |  |  | E | [6 empty] | Ungapped | 0.646" (16.40mm) |  |  |  |  | 1.260" (32.00mm) |  | N87 |  | 1 (Unlimited) | [6 empty] | Box | [6 empty] | 3914564 | [6 empty] | E32/16/9 |  | E 32 x 16 x 9 | [7 empty] | 0.374" (9.50mm) | 1769 | https://www.unikeyic.com/media/datasheet/43/dd/666d/43dd666dbfb3beb1780157dc577c7494.pdf | https://www.unikeyic.com/products/power-transformers/b66229g0000x187/23904192.html
B66283G0000X187 | TDK | 1: 0.5939 10: 0.4751 30: 0.4247 100: 0.3786 500: 0.3415 | EPCOS ELPTransformer core, ELPseries, N87, 18 x 10 x 4mm, for power transformers |  |  |  |  | ELP | [6 empty] | Ungapped | 0.157" (4.00mm) |  |  |  |  | 0.709" (18.00mm) |  | N87 |  | 1 (Unlimited) | [6 empty] | Box | [13 empty] | ELP18/4/10 |  | ELP 18 x 4 x 10 | [7 empty] | 0.394" (10.00mm) |  | https://www.unikeyic.com/media/datasheet/73/a6/5b86/73a65b86e5553faf2a4c0852faab1f9e.pdf | https://www.unikeyic.com/products/power-transformers/b66283g0000x187/24325274.html
B66287G0000X187 | TDK | 304: 1.6652 608: 1.632 1,216: 1.5993 | EPCOS ELP 32/6/20Transformer core, ELPseries, N87, 31.75 x 20.35 x 6.35mm, for power transformers |  |  |  |  | ELP | [6 empty] | Ungapped | 0.250" (6.35mm) |  |  |  |  | 1.250" (31.75mm) |  | N87 |  | 1 (Unlimited) | [6 empty] | Box | [13 empty] | ELP32/6/20 |  | ELP 32 x 6 x 20 | [7 empty] | 0.801" (20.35mm) | 1056 | https://www.unikeyic.com/media/datasheet/b1/c3/0a79/b1c30a797b7e00bbd2f12004d6b910cd.pdf | https://www.unikeyic.com/products/power-transformers/b66287g0000x187/28136286.html
B66289G0000X187 | TDK | 55: 2.167 150: 2.09 | EPCOS ELP 38/8/25Transformer core, ELPseries, N87, 38.1 x 25.4 x 8.25mm, for power transformers |  |  |  |  | ELP | [6 empty] | Ungapped | 0.324" (8.25mm) |  |  |  |  | 1.500" (38.10mm) |  | N87 |  | 1 (Unlimited) | [6 empty] | Box | [13 empty] | ELP38/8/25 |  | ELP 38 x 8 x 25 | [7 empty] | 1.000" (25.40mm) | 431 | https://www.unikeyic.com/media/datasheet/8e/a0/77d8/8ea077d8bd48c1f8a56f286e9146cec7.pdf | https://www.unikeyic.com/products/power-transformers/b66289g0000x187/23602119.html
B66305G0000X127 | TDK | 3,450: 0.1931 | EPCOS E 13/7/4 Transformer Core, N27, 12.6 × 3.7 × 6.5mm, For Micro Transformer, Power Transformer |  |  |  |  | E | [6 empty] | Ungapped | 0.256" (6.50mm) |  |  |  |  | 0.496" (12.60mm) |  | N27 |  | 1 (Unlimited) | [6 empty] | Box | [6 empty] | 3914654 | [6 empty] | E13/7/4 |  | E 13 x 7 x 4 | [7 empty] | 0.146" (3.70mm) | 15905 | https://www.unikeyic.com/media/datasheet/e6/99/ac59/ab/6e5d929bbd408e01632063eaca2a3c85.pdf | https://www.unikeyic.com/products/power-transformers/b66305g0000x127/27778888.html
B66305G0000X187 | TDK | 10: 0.2959 100: 0.2651 500: 0.2651 | EPCOS E 13/7/4 Transformer Core N87 12.6mm × 3.7mm × 6.5mm For Micro Transformer Power Transformer |  |  |  |  | E | [6 empty] | Ungapped | 0.256" (6.50mm) |  |  |  |  | 0.496" (12.60mm) |  | N87 |  | 1 (Unlimited) | [6 empty] | Box | [6 empty] | 3914657 | [6 empty] | E13/7/4 |  | E 13 x 7 x 4 | [7 empty] | 0.146" (3.70mm) | 10133 | https://www.unikeyic.com/media/datasheet/e6/99/ac59/ab/6e5d929bbd408e01632063eaca2a3c85.pdf | https://www.unikeyic.com/products/power-transformers/b66305g0000x187/27973221.html
B66307G0000X187 | TDK | 2,000: 0.3265 10,000: 0.3199 | EPCOS E 16/8/5Transformer core, N87, 16 x 4.7 x 8.2mm, For Common Mode Choke，Power Transformers |  |  |  |  | E | [6 empty] | Ungapped | 0.323" (8.20mm) |  |  |  |  | 0.630" (16.00mm) |  | N87 |  | 1 (Unlimited) | [6 empty] | Box | [13 empty] | E16/8/5 |  | E 16 x 8 x 5 | [7 empty] | 0.185" (4.70mm) | 7200 | https://www.unikeyic.com/media/datasheet/72/e4/7be5/72e47be57a67f91957b18cf41d471cff.pdf | https://www.unikeyic.com/products/power-transformers/b66307g0000x187/24088318.html
B66317-G0500-X187 | TDK | 10: 0.4608 100: 0.4128 500: 0.4055 1,000: 0.4055 1,800: 0.3981 3,600: 0.3981 | EPCOS E 25/13/7 Transformer Core, N87, 25mm × 7.5mm × 12.8mm, For Power Transformers |  |  |  |  | E | [6 empty] | Gapped | 0.504" (12.80mm) |  |  |  |  | 0.984" (25.00mm) |  | N87 |  | Not Applicable | [6 empty] | Box | [13 empty] | E25/13/7 |  | E 25 x 13 x 7 | [7 empty] | 0.295" (7.50mm) | 904 | https://www.unikeyic.com/media/datasheet/a8/8e/60a4/a88e60a44ef24f42a2666cda277ce6ac.pdf | https://www.unikeyic.com/products/power-transformers/b66317-g0500-x187/24250522.html
B66317G0000X127 | TDK | 10: 1.3638 100: 0.946 500: 0.836 1,000: 0.7903 1,800: 0.7433 3,600: 0.705 | EPCOS E 25/13/7 Transformer Core, N27, 25mm × 7.5mm × 12.8mm, For Power Transformer |  |  |  |  | E | [6 empty] | Ungapped | 0.504" (12.80mm) |  |  |  |  | 0.984" (25.00mm) |  | N27 |  | Not Applicable | [6 empty] | Box | [13 empty] | E25/13/7 |  | E 25 x 13 x 7 | [7 empty] | 0.295" (7.50mm) | 3492 | https://www.unikeyic.com/media/datasheet/a8/8e/60a4/a88e60a44ef24f42a2666cda277ce6ac.pdf | https://www.unikeyic.com/products/power-transformers/b66317g0000x127/24269227.html
B66317G0000X187 | TDK | 10: 0.4802 100: 0.4302 500: 0.4225 1,000: 0.4225 1,800: 0.4149 3,600: 0.4149 | EPCOS E 25/13/7 Transformer Core, N87, 25 × 7.5 × 12.8mm, For Power Transformer |  |  |  |  | E | [6 empty] | Ungapped | 0.504" (12.80mm) |  |  |  |  | 0.984" (25.00mm) |  | N87 |  | Not Applicable | [6 empty] | Box | [13 empty] | E25/13/7 |  | E 25 x 13 x 7 | [7 empty] | 0.295" (7.50mm) | 2870 | https://www.unikeyic.com/media/datasheet/a8/8e/60a4/a88e60a44ef24f42a2666cda277ce6ac.pdf | https://www.unikeyic.com/products/power-transformers/b66317g0000x187/28285743.html
B66319G0000X187 | TDK | 5: 0.6257 50: 0.5606 250: 0.5606 500: 0.5506 1,500: 0.5406 3,400: 0.5406 | EPCOS E 30/15/7Transformer core, N87, 30 x 7.3 x 15.2mm, for power transformers |  |  |  |  | E | [6 empty] | Ungapped | 0.598" (15.20mm) |  |  |  |  | 1.181" (30.00mm) |  | N87 |  | Not Applicable | [6 empty] | Box | [13 empty] | E30/15/7 |  | E 30 x 15 x 7 | [7 empty] | 0.287" (7.30mm) | 552 | https://www.unikeyic.com/media/datasheet/5d/66/ed9e/5d66ed9e7d6cfee0a6642ca9ef7236b5.pdf | https://www.unikeyic.com/products/power-transformers/b66319g0000x187/23754129.html
B66335G0000X187 | TDK | 1: 3.7599 10: 3.151 30: 2.8101 100: 2.4009 500: 2.2717 | EPCOS E 55/28/21Transformer core, N87, 55 x 21 x 27.8mm, for power transformers |  |  |  |  | E | [6 empty] | Ungapped | 1.094" (27.80mm) |  |  |  |  | 2.165" (55.00mm) |  | N87 |  | Not Applicable | [6 empty] | Box | [13 empty] | E55/28/21 |  | E 55 x 28 x 21 | [7 empty] | 0.827" (21.00mm) |  | https://www.unikeyic.com/media/datasheet/da/41/40eb/da4140eb74231166b653a23c5ed4e0a4.pdf | https://www.unikeyic.com/products/power-transformers/b66335g0000x187/23718348.html
B66343G0000X127 | TDK | 1: 16.4631 10: 11.7 25: 10.0489 50: 9.5243 100: 8.9583 240: 8.5183 | EPCOS EC 70 Transformer Core, N27, 70mm × 34.6mm × 16.8mm, For Power Transformer |  |  |  |  | EC | [6 empty] | Ungapped | 1.364" (34.65mm) |  |  |  |  | 2.756" (70.00mm) |  | N27 |  | Not Applicable | [6 empty] | Box | [6 empty] | 3914776 | [6 empty] | EC70/35/16 |  | EC 70 x 35 x 16 | [7 empty] | 0.661" (16.80mm) | 475 | https://www.unikeyic.com/media/datasheet/e8/46/d968/e846d968a57213633b090677c6610304.pdf | https://www.unikeyic.com/products/power-transformers/b66343g0000x127/27801212.html
B66344G0000X187 | TDK | 100: 4.0221 300: 3.9207 | EPCOS E 55/28/25 Transformer Core, N87, 55 × 25 × 27.8mm, For Power Transformer |  |  |  |  | E | [6 empty] | Ungapped | 1.094" (27.80mm) |  |  |  |  | 2.165" (55.00mm) |  | N87 |  | Not Applicable | [6 empty] | Box | [6 empty] | 3914780 | [6 empty] | E55/28/25 |  | E 55 x 28 x 25 | [7 empty] | 0.984" (25.00mm) | 156 | https://www.unikeyic.com/media/datasheet/db/ff/9654/dbff9654a48210828e41a77c70068239.pdf | https://www.unikeyic.com/products/power-transformers/b66344g0000x187/28280020.html
B66358G0000X187 | TDK | 25: 0.9846 50: 0.9452 100: 0.8822 300: 0.8822 | EPCOS ETD 29/16/10Transformer core, N87, 30.6 x 9.8 x 16mm, for power transformers，SMPS Transformers |  |  |  |  | ETD | [6 empty] | Ungapped | 0.630" (16.00mm) |  |  |  |  | 1.205" (30.60mm) |  | N87 |  | Not Applicable | [6 empty] | Box | [13 empty] | ETD29/16/10 |  | ETD 29 x 16 x 10 | [7 empty] | 0.386" (9.80mm) | 1665 | https://www.unikeyic.com/media/datasheet/1b/e6/66d3/1be666d3c502d16c1b4d3743323f30be.pdf | https://www.unikeyic.com/products/power-transformers/b66358g0000x187/28094843.html
B66358G0000X197 | TDK | 300: 0.9339 600: 0.9151 1,200: 0.8968 | EPCOS ETD 29/16/10 Transformer Core N97 30.6 × 9.8 × 16mm For Power SMPS Transformer |  |  |  |  | ETD | [6 empty] | Ungapped | 0.630" (16.00mm) |  |  |  |  | 1.205" (30.60mm) |  | N97 |  | Not Applicable | [6 empty] | Box | [6 empty] | 3914794 | [6 empty] | ETD29/16/10 |  | ETD 29 x 16 x 10 | [7 empty] | 0.386" (9.80mm) | 910 | https://www.unikeyic.com/media/datasheet/1b/e6/66d3/1be666d3c502d16c1b4d3743323f30be.pdf | https://www.unikeyic.com/products/power-transformers/b66358g0000x197/23624983.html
B66358G0500X187 | TDK | 1,200: 0.5927 12,000: 0.5749 | EPCOS ETD 29/16/10 Transformer Core, N87, 30.6mm × 9.8mm × 16mm, For SMPS Transformer |  |  |  |  | ETD | [6 empty] | Gapped | 0.630" (16.00mm) |  |  |  |  | 1.205" (30.60mm) |  | N87 |  | Not Applicable | [6 empty] | Box | [13 empty] | ETD29/16/10 |  | ETD 29 x 16 x 10 | [7 empty] | 0.386" (9.80mm) | 1200 | https://www.unikeyic.com/media/datasheet/1b/e6/66d3/1be666d3c502d16c1b4d3743323f30be.pdf | https://www.unikeyic.com/products/power-transformers/b66358g0500x187/24166328.html
B66361G0200X187 | TDK | 300: 1.2445 600: 1.2195 1,200: 1.1951 | EPCOS ETD 34/7/11Transformer core, N87, 34 x 11.1 x 17.5mm, for power transformers，SMPS Transformers |  |  |  |  | ETD | [6 empty] | Gapped | 0.689" (17.50mm) |  |  |  |  | 1.339" (34.00mm) |  | N87 |  | Not Applicable | [6 empty] | Box | [13 empty] | ETD34/17/11 |  | ETD 34 x 17 x 11 | [7 empty] | 0.433" (11.00mm) | 965 | https://www.unikeyic.com/media/datasheet/08/12/25b2/081225b2419b66c3e8992a4f13f9868a.pdf | https://www.unikeyic.com/products/power-transformers/b66361g0200x187/23647866.html
B66363G0000X197 | TDK | 10: 2.2795 25: 2.1883 50: 2.006 200: 2.006 | EPCOS ETD 39/20/13Transformer core, N97, 38.9 x 12.8 x 20mm, for power transformers，SMPS Transformers |  |  |  |  | ETD | [6 empty] | Ungapped | 0.787" (20.00mm) |  |  |  |  | 1.531" (38.90mm) |  | N97 |  | Not Applicable | [6 empty] | Box | [6 empty] | 3914821 | [6 empty] | ETD39/20/13 |  | ETD 39 x 20 x 13 | [7 empty] | 0.504" (12.80mm) | 1023 | https://www.unikeyic.com/media/datasheet/98/90/7c24/98907c24090b058d608752226fad1bae.pdf | https://www.unikeyic.com/products/power-transformers/b66363g0000x197/24085210.html
B66367-G1000-X187 | TDK | 5: 3.2616 10: 3.1312 25: 2.9224 50: 2.8702 120: 2.8702 | EPCOS ETD 49/25/16 Transformer Core N87 48.5mm × 16.7mm × 24.9mm For Power Transformer SMPS |  |  |  |  | ETD | [6 empty] | Gapped | 0.980" (24.90mm) |  |  |  |  | 1.909" (48.50mm) |  | N87 |  | Not Applicable | [6 empty] | Box | [13 empty] | ETD49/25/16 |  | ETD 49 x 25 x 16 | [7 empty] | 0.657" (16.70mm) | 235 | https://www.unikeyic.com/media/datasheet/c8/0e/ce53/c80ece53469f2c816494e2c85318207a.pdf | https://www.unikeyic.com/products/power-transformers/b66367-g1000-x187/28198038.html
B66397G0000X197 | TDK |  | EPCOS ETD 59/31/22Transformer core, N97, 59.8 x 31.2 x 22.1mm, for power transformers，SMPS Transformers |  |  |  |  | ETD | [6 empty] | Ungapped | 1.228" (31.20mm) |  |  |  |  | 2.354" (59.80mm) |  | N97 |  | Not Applicable | [6 empty] | Box | [13 empty] | ETD59/31/22 |  | ETD 59 x 31 x 22 | [7 empty] | 0.870" (22.10mm) |  | https://www.unikeyic.com/media/datasheet/1f/72/9e86/1f729e865ac3b914fd0c79ad976baa1d.pdf | https://www.unikeyic.com/products/power-transformers/b66397g0000x197/24204953.html
B66413G0000X187 | TDK | 10: 0.4074 100: 0.365 500: 0.3585 2,500: 0.352 3,840: 0.352 7,680: 0.352 | EPCOS EFD 15/8/5 Transformer Core, N87, 15mm × 4.85mm × 7.5mm, For DC-DC, Flat, Power Transformers |  |  |  |  | EFD | [6 empty] | Ungapped | 0.295" (7.50mm) |  |  |  |  | 0.591" (15.00mm) |  | N87 |  | Not Applicable | [6 empty] | Box | [13 empty] | EFD15/8/5 |  | EFD 15 x 8 x 5 | [7 empty] | 0.183" (4.65mm) | 5756 | https://www.unikeyic.com/media/datasheet/16/fe/dd14/16fedd1493e18f4e4980be5f1b001332.pdf | https://www.unikeyic.com/products/power-transformers/b66413g0000x187/27760086.html
B66413U0160L187 | TDK | 400: 0.2948 | EPCOS EFD 15/8/5 Transformer Core, N87, 15 × 4.85 × 7.5mm, For DC-DC Converter, Flat Transformer, Power Transformer |  |  |  |  | EFD | [6 empty] | Gapped | 0.295" (7.50mm) |  |  |  |  | 0.591" (15.00mm) |  | N87 |  | Not Applicable | [6 empty] | Box | [6 empty] | 3914919 | [6 empty] | EFD15/8/5 |  | EFD 15 x 8 x 5 | [7 empty] | 0.183" (4.65mm) | 416 | https://www.unikeyic.com/media/datasheet/16/fe/dd14/16fedd1493e18f4e4980be5f1b001332.pdf | https://www.unikeyic.com/products/power-transformers/b66413u0160l187/24000887.html
B66423U0315K187 | TDK | 1: 0.9154 50: 0.8788 100: 0.8202 250: 0.8056 500: 0.8056 900: 0.8056 | EPCOS EFD 30/15/9Transformer core, N87, 30 x 9.1 x 15mm, For DC/DC converter、Flat Transformer Planar Transformer、Power Transformers |  |  |  |  | EFD | [6 empty] | Gapped | 0.591" (15.00mm) |  |  |  |  | 1.181" (30.00mm) |  | N87 |  | Not Applicable | [6 empty] | Box | [13 empty] | EFD30/15/9 |  | EFD 30 x 15 x 9 | [7 empty] | 0.358" (9.10mm) | 110 | https://www.unikeyic.com/media/datasheet/22/f0/3cb6/22f03cb6b0386c35bc307fd79b08c778.pdf | https://www.unikeyic.com/products/power-transformers/b66423u0315k187/28154174.html
B66479G0000X197 | TDK | 5: 1.0876 50: 0.9745 250: 0.9571 500: 0.9571 1,000: 0.9397 2,000: 0.9397 | EPCOS EQ 13/3Transformer core, N97, 12.8 x 8.7 x 2.85mm, for power transformers |  |  |  |  | EQ | [6 empty] | Ungapped | 0.112" (2.85mm) |  |  |  |  | 0.504" (12.80mm) |  | N97 |  | Not Applicable | [6 empty] | Box | [6 empty] | 3915000 | [6 empty] | EQ13/9/3 |  | EQ 13 x 3 | [7 empty] | 0.343" (8.70mm) | 3279 | https://www.unikeyic.com/media/datasheet/39/a8/ded7/39a8ded7870fbc3cf40f5e2433b6134d.pdf | https://www.unikeyic.com/products/power-transformers/b66479g0000x197/23481354.html
B67345B0001X027 | TDK | 1: 33.0043 2: 33.0043 3: 29.5718 5: 29.5718 10: 29.0437 20: 29.0437 | EPCOS U 93Transformer core, N27, 93 x 76 x 30mm, for power transformers |  |  |  |  | U | [6 empty] | Ungapped | 2.992" (76.00mm) |  |  |  |  | 3.661" (93.00mm) |  | N27 |  | Not Applicable | [6 empty] | Box | [6 empty] | 3915054 | [6 empty] | U93/76/30 |  | U 93 x 76 x 30 | [7 empty] | 1.181" (30.00mm) | 92 | https://www.unikeyic.com/media/datasheet/e6/99/ac59/2f/2198c2aae7413d46127845b6b0e19907.pdf | https://www.unikeyic.com/products/power-transformers/b67345b0001x027/28097040.html
B67345B0001X087 | TDK | 2: 19.8971 3: 19.1012 5: 17.8278 10: 17.5095 20: 17.5095 | EPCOS U 93/104/30 Transformer Core, N87, 93mm × 76mm × 30mm, For Power Transformer |  |  |  |  | U | [6 empty] | Ungapped | 2.992" (76.00mm) |  |  |  |  | 3.661" (93.00mm) |  | N87 |  | Not Applicable | [6 empty] | Box | [6 empty] | 3915055 | [6 empty] | U93/76/30 |  | U 93 x 76 x 30 | [7 empty] | 1.181" (30.00mm) | 24 | https://www.unikeyic.com/media/datasheet/e6/99/ac59/2f/2198c2aae7413d46127845b6b0e19907.pdf | https://www.unikeyic.com/products/power-transformers/b67345b0001x087/23675163.html
B67345B0002X087 | TDK | 2: 21.8977 3: 21.0218 5: 19.6204 10: 19.27 20: 19.27 | EPCOS I 93/104/30Transformer core, N87, 93 x 28 x 30mm, for power transformers |  |  |  |  | I | [6 empty] | Ungapped | 1.102" (28.00mm) |  |  |  |  | 3.661" (93.00mm) |  | N87 |  | Not Applicable | [6 empty] | Box | [6 empty] | 3915058 | [6 empty] | I93/28/30 |  | I 93 x 28 x 30 | [7 empty] | 1.181" (30.00mm) | 105 | https://www.unikeyic.com/media/datasheet/e6/99/ac59/2f/2198c2aae7413d46127845b6b0e19907.pdf | https://www.unikeyic.com/products/power-transformers/b67345b0002x087/24163609.html
B67385P0000X187 | TDK | 1: 30.6399 3: 27.4533 5: 27.4533 10: 27.4533 | EPCOS Transformer Core, N87, 126mm × 20mm × 91mm, For Power Transformer |  |  |  |  | I | [6 empty] | Ungapped | 1.102" (28.00mm) |  |  |  |  | 4.961" (126.00mm) |  | N87 |  | Not Applicable | [6 empty] | Box | [6 empty] | 3915071 | [6 empty] | I126/28/20 |  | I 126 x 28 x 20 | [7 empty] | 0.787" (20.00mm) | 13 | https://www.unikeyic.com/media/datasheet/74/09/c646/7409c646147d70cff5f84ab17769b8bf.pdf | https://www.unikeyic.com/products/power-transformers/b67385p0000x187/23864175.html
BC2DA | Hammond Manufacturing | 1: 21.6225 10: 19.279 25: 18.4139 50: 17.7841 100: 17.1753 250: 16.4018 500: 15.8395 | 10V 1.2A Single 12VA 120V Single No Wire Mount Base Mount 59.18mm × 56.39mm × 50.29mm |  |  | No |  |  | 1.2A | [7 empty] | 50.29mm | [7 empty] | Not Applicable |  | Chassis Mount |  |  |  |  | Bulk | 12VA |  |  | Single |  |  | 454349 | [5 empty] | Single | BC | 59.18mm L x 56.39mm W |  | Wire Leads, Quick Connect |  |  | 120V | - | 10V | 1.1 lbs (499 g) |  | 8 | https://www.unikeyic.com/media/datasheet/91/cd/da17/91/5e49fb8b037b4ecf853f933259eb2c4c.pdf | https://www.unikeyic.com/products/power-transformers/bc2da/23635222.html
BD2E | Hammond Manufacturing | 5: 13.09 25: 12.42 50: 11.8965 100: 11.718 250: 11.487 500: 11.3085 1,000: 11.13 | 12V 1.67A Single 20VA 120V Wire Mount, Bracket Mount 59.18mm × 59.44mm × 50.29mm |  |  | No |  |  | 1.67A | [7 empty] | 50.29mm | [7 empty] | Not Applicable |  | Chassis Mount |  |  |  |  | Bulk | 20VA |  |  | Single |  |  | 454354 | [5 empty] | Single | BD | 59.18mm L x 59.44mm W |  | Wire Leads, Quick Connect |  |  | 120V | - | 12V | 1.2 lbs (544.3 g) |  | 32 | https://www.unikeyic.com/media/datasheet/91/cd/da17/91/5e49fb8b037b4ecf853f933259eb2c4c.pdf | https://www.unikeyic.com/products/power-transformers/bd2e/23953403.html
BD2EE | Hammond Manufacturing | 1: 20.391 10: 18.1833 25: 17.3678 50: 16.7742 100: 16.2003 250: 15.4707 500: 14.9404 | 14V 1.43A Single 20VA 120V Single no wire mounting，base mount 59.18mm*59.44mm*50.29mm |  | BD2E | No |  |  | 1.43A | [7 empty] | 50.29mm | [7 empty] | Not Applicable |  | Chassis Mount |  |  |  |  | Bulk | 20VA |  |  | Single | [8 empty] | Single | BD | 59.18mm L x 59.44mm W |  | Wire Leads, Quick Connect |  |  | 120V | - | 14V | 1.2 lbs (544.3 g) |  | 3 | https://www.unikeyic.com/media/datasheet/91/cd/da17/91/5e49fb8b037b4ecf853f933259eb2c4c.pdf | https://www.unikeyic.com/products/power-transformers/bd2ee/27767562.html
BE2G | Hammond Manufacturing | 5: 22.1724 10: 19.8936 25: 19.2564 50: 17.955 100: 17.388 250: 16.317 500: 15.897 | 24V Single 40VA 120V Single no wire mounting，base mount 59.18mm*66.04mm*50.29mm |  |  | No |  |  | 1.67A | [7 empty] | 50.29mm | [7 empty] | Not Applicable |  | Chassis Mount |  |  |  |  | Bulk | 40VA |  |  | Single | [8 empty] | Single | BE | 59.18mm L x 66.04mm W |  | Wire Leads, Quick Connect |  |  | 120V | - | 24V | 1.5 lbs (680.4 g) |  | 38 | https://www.unikeyic.com/media/datasheet/91/cd/da17/91/5e49fb8b037b4ecf853f933259eb2c4c.pdf | https://www.unikeyic.com/products/power-transformers/be2g/28051274.html
BF2F | Hammond Manufacturing | 1: 79.3368 10: 70.6687 25: 67.484 50: 65.17 100: 62.9351 | 16V Single 75VA 120V Single No Wire Mount, Base Mount, 76.2mm × 63.5mm × 95.25mm |  |  | No |  |  | 4.68A | [7 empty] | 95.25mm | [7 empty] | Not Applicable |  | Chassis Mount |  |  |  |  | Bulk | 75VA |  |  | Single | [8 empty] | Single | BF | 76.20mm L x 63.50mm W |  | Wire Leads |  |  | 120V | - | 16V | 3.2 lbs (1.5 kg) |  | 6 | https://www.unikeyic.com/media/datasheet/d2/58/8866/d2/b43cf5adf6dd137fa4dd47539289dcee.pdf | https://www.unikeyic.com/products/power-transformers/bf2f/23787233.html
BF5G | Hammond Manufacturing | 1: 72.8136 10: 64.8637 25: 61.941 50: 59.8173 100: 57.7661 | 24V 3.13A Single 75VA 240V Single no wire mounting，base mount 76.2mm*63.5mm*95.25mm |  |  | No |  |  | 3.13A | [7 empty] | 95.25mm | [7 empty] | Not Applicable |  | Chassis Mount |  |  |  |  | Bulk | 75VA |  |  | Single | [8 empty] | Single | BF | 76.20mm L x 63.50mm W |  | Wire Leads |  |  | 240V | - | 24V | 3.2 lbs (1.5 kg) |  | 1 | https://www.unikeyic.com/media/datasheet/96/11/4f64/96/427a2e589bea9686ca582d622c302b7d.pdf | https://www.unikeyic.com/products/power-transformers/bf5g/23612346.html
BV202S12006 | ZETTLER Magnetics | 1: 3.7932 20: 3.3277 40: 3.2264 60: 3.1683 100: 3.0961 260: 2.965 500: 2.8778 1,000: 2.7879 | Relay 12V Single 230V Single TH 24mm × 23mm × 19.5mm |  |  | No |  |  | 50mA | [7 empty] | 0.768" (19.50mm) | [7 empty] | Not Applicable |  | Through Hole |  |  |  |  | Tube | 0.6VA |  |  | Single |  |  | 18880520 | [5 empty] | Single | EE20-10.5 | 24.00mm L x 23.00mm W |  | PC Pin |  |  | 230V | 4200Vrms | 12V |  |  | 779 | https://www.unikeyic.com/media/about_us/Unikey_ISO_9001_Certification.pdf | https://www.unikeyic.com/products/power-transformers/bv202s12006/683287578.html
BV302S12020 | ZETTLER Magnetics | 1: 5.36 15: 4.7582 30: 4.6124 60: 4.4701 105: 4.358 255: 4.1852 510: 4.0543 1,005: 3.9296 | 12V Single 230V Single no Through hole mounting 32.8mm*27.8mm*27.4mm | [6 empty] | BV302S12020 ZETTLER Magnetics | [11 empty] | 32.8mm*27.8mm*27.4mm |  |  |  | Through hole mounting |  |  |  | - |  |  |  | 230V | Single |  |  | - |  | Compliant | Tube | - | 12V | Single | [12 empty] | 1217 | https://www.unikeyic.com/media/datasheet/c6/8a/1bf1/c6/ab0fe01d57944bba5e3f2ca9ecf3b444.pdf | https://www.unikeyic.com/products/power-transformers/bv302s12020/6246144.html
BV302S24023 | ZETTLER Magnetics | 1: 3.9878 15: 3.5386 30: 3.4309 60: 3.3257 105: 3.2428 255: 3.1149 510: 3.0179 1,005: 2.9255 | PWR XFMR 2.3VA TH | [26 empty] | - |  |  |  | - | - |  |  | - |  |  |  | - | - | - | [12 empty] | 834 | https://www.unikeyic.com/media/about_us/Unikey_ISO_9001_Certification.pdf | https://www.unikeyic.com/products/power-transformers/bv302s24023/9573739.html
C1F003LES | Hammond Power Solutions | 1: 759.4693 | 120V，240V 3kVA 240V，480V Dual wall mount | [22 empty] | wall mount |  |  |  | - |  |  |  | 240V, 480V | Dual |  |  | 3kVA |  |  |  | - | 120V, 240V | - | [12 empty] | 7 | https://www.unikeyic.com/media/about_us/Unikey_ISO_9001_Certification.pdf | https://www.unikeyic.com/products/power-transformers/c1f003les/27904417.html
C1F010LES | Hammond Power Solutions | 1: 1753.0329 | Encapsulated Transformer for Commercial Applications | [18 empty] | 311.15mm(Length)*530.36mm(height) | [7 empty] | - |  |  |  | - | - |  |  | - |  |  |  | - | - | - | [12 empty] | 1 | https://www.unikeyic.com/media/about_us/Unikey_ISO_9001_Certification.pdf | https://www.unikeyic.com/products/power-transformers/c1f010les/16442398.html
CE1000MH | SolaHevi-Duty | 1: 630.588 3: 629.0025 5: 604.968 | Transformer, Dual 120V/240V 1kVA, Single 208V/240V/415V/480V/600V, Base Mount, 142.24mm L × 152.4mm H |  | CE1000 | Yes |  |  | - | [15 empty] | 1 (Unlimited) |  | Chassis Mount |  |  |  |  | Bulk | 1000VA |  |  | Single, Multiple Taps |  |  | 10071869 | [6 empty] | Ice International |  |  | Solder, Quick Connect |  |  |  | - |  |  |  | 1 | https://www.unikeyic.com/media/datasheet/b4/57/5582/b4/8592f22331ed6db36b3fdcda13c57e5a.pdf | https://www.unikeyic.com/products/power-transformers/ce1000mh/27879096.html
CE750MC | SolaHevi-Duty | 1: 665.1858 10: 611.1436 | 120V, 24V Dual 750VA 208V, 240V, 415V, 480V, 600V Multiple Taps Single Base Mount, Weld Mount, 162.1mm × 152.4mm × 143mm |  |  | No |  |  | - | [7 empty] | 143.00mm | [7 empty] | 1 (Unlimited) |  | Chassis Mount |  |  |  |  | Bulk | 750VA |  |  | Single, Multiple Taps | [8 empty] | Dual | Ice International | 162.10mm L x 152.40mm W |  | Solder, Quick Connect |  |  | 208V, 240V, 415V, 480V, 600V | - |  |  |  | 2 | https://www.unikeyic.com/media/datasheet/b4/57/5582/b4/8592f22331ed6db36b3fdcda13c57e5a.pdf | https://www.unikeyic.com/products/power-transformers/ce750mc/23586261.html
CL2-10R-24 | Bel Fuse | 15: 9.46 35: 9.284 65: 9.108 100: 8.756 | Transformer, Single/Dual, 24V, 420mA, 10VA, 115V/230V, TH, 47.6mm × 39.7mm × 34.9mm |  |  | No |  |  | 420mA | [7 empty] | 34.90mm | [7 empty] | Not Applicable |  | Through Hole |  |  |  |  | Box | 10VA |  |  | Dual | [8 empty] | Single | CL2 | 47.60mm L x 39.70mm W |  | PC Pin |  |  | 115V, 230V | 4000Vrms | 24V | 0.53 lb (240.4 g) |  | 238 | https://www.unikeyic.com/media/datasheet/4d/37/73e4/4d/b7eadbef24209a25be8b775adc9bd8e9.pdf | https://www.unikeyic.com/products/power-transformers/cl2-10r-24/23544240.html
CL2-2.5R-24 | Bel Fuse | 12: 9.79 45: 9.328 200: 8.899 | Transformer 24V 100mA Single 2.5VA 115V, 230V Dual TH 41.3mm × 36.5mm × 28.6mm |  |  | No |  |  | 100mA | [7 empty] | 28.60mm | [7 empty] | Not Applicable |  | Through Hole |  |  |  |  | Box | 2.5VA |  |  | Dual | [8 empty] | Single | CL2 | 41.30mm L x 36.50mm W |  | PC Pin |  |  | 115V, 230V | 4000Vrms | 24V | 0.25 lb (113.4 g) |  | 200 | https://www.unikeyic.com/media/datasheet/4d/37/73e4/4d/b7eadbef24209a25be8b775adc9bd8e9.pdf | https://www.unikeyic.com/products/power-transformers/cl2-2-5r-24/23627576.html
CL2-5.0R-12 | Bel Fuse | 50: 12.6072 100: 12.2108 250: 11.7035 500: 11.3324 | 12V 420mA Single 5VA 115V/230V Dual No TH 41.3mm × 36.5mm × 34.9mm | [6 empty] | CL2-5.0R-12 Bel Fuse | [11 empty] | 41.3mm*36.5mm*34.9mm |  |  |  | Through hole mounting |  |  |  | - |  |  |  | 115V, 230V | Dual |  | On sale | 5VA |  | Compliant | boxed | 420mA | 12V | Single | [12 empty] | 60 | https://www.unikeyic.com/media/datasheet/4d/37/73e4/4d/b7eadbef24209a25be8b775adc9bd8e9.pdf | https://www.unikeyic.com/products/power-transformers/cl2-5-0r-12/24053181.html
CL2-50-24 | Bel Fuse | 6: 20.295 15: 19.932 | 24V 2.1A Single 50VA 115V，230V Dual no Through hole mounting 76.2mm*63.5mm*46mm |  |  | No |  |  | 2.1A | [7 empty] | 46.00mm | [7 empty] | Not Applicable |  | Through Hole |  |  |  |  | Bulk | 50VA |  |  | Dual | [8 empty] | Single | CL2 | 76.20mm L x 63.50mm W |  | PC Pin |  |  | 115V, 230V | 4000Vrms | 24V | 1.7 lbs (771.1 g) |  | 15 | https://www.unikeyic.com/media/datasheet/4d/37/73e4/4d/b7eadbef24209a25be8b775adc9bd8e9.pdf | https://www.unikeyic.com/products/power-transformers/cl2-50-24/23691552.html
CMB1670V | Coileasy | 1: 0.6739 200: 0.6253 | Same Part as CMP7892, 9-36V Input, Max 10W Isolated Regulated Power Supply, Various Isolated Power Applications | [6 empty] | CMB1670V Coileasy | [19 empty] | - | SMD-10P |  |  | - | - |  |  | - |  |  |  | - | - | - | [13 empty] | https://www.unikeyic.com/media/datasheet/2e/0e/7db2/2e0e7db25408af0c764cbaabed0251f2.pdf | https://www.unikeyic.com/products/power-transformers/cmb1670v/1000253636.html
CMB1671V | Coileasy | 1: 0.8975 10: 0.8616 50: 0.8077 100: 0.7602 | Same Part as CMP7892, 9-36V Input, Max 10W Isolated Regulated Power Supply, Various Isolated Power Applications | [6 empty] | CMB1671V Coileasy | [19 empty] | - | SMD-9P |  |  | - | - |  |  | - |  |  |  | - | - | - | [13 empty] | https://www.unikeyic.com/media/datasheet/dc/84/428e/dc84428e9cf99290da0b75c6d78f41c5.pdf | https://www.unikeyic.com/products/power-transformers/cmb1671v/1000234419.html
CMB6398K | Coileasy | 1: 0.8052 10: 0.7293 30: 0.687 100: 0.6408 500: 0.6208 900: 0.6109 | Same Part as CMP7892; Isolated Regulated Power Supply, 9-36V In, ≤2W | [6 empty] | CMB6398K Coileasy | [19 empty] | - | SMD-6P |  |  | - | - |  |  | - |  |  |  | - | - | - | [13 empty] | https://www.unikeyic.com/media/datasheet/45/99/9298/4599929856dc76db9dc7ecb356043ce1.pdf | https://www.unikeyic.com/products/power-transformers/cmb6398k/1000290247.html
CMH1200/230 | Carroll＆Meynell Transformers | 1: 594.3438 | 230V 5.2A 1.2kVA 230V 200mm(height) | [6 empty] | CMH1200/230 Carroll＆Meynell Transformers | [11 empty] | 200mm(height) | [7 empty] | - |  |  |  | 230V | - |  |  | 1.2kVA |  |  |  | 5.2A | 230V | - | [12 empty] | 6 | https://www.unikeyic.com/media/datasheet/44/75/ae05/44/5629e38bf48282ce58797f3e21c209a3.pdf | https://www.unikeyic.com/products/power-transformers/cmh1200-230/28231968.html
CMT2202KA | Coileasy | 1: 0.4174 10: 0.4007 50: 0.3757 100: 0.3536 | Isolated Power Transformer | Industrial | [5 empty] | CMT2202KA Coileasy | [11 empty] | 9.5mm(Length)*5mm(height) | [5 empty] | -40℃~125℃ |  | - | SMD-4P |  |  | - | - |  |  | - |  |  |  | - | - | - | [13 empty] | https://www.unikeyic.com/media/datasheet/75/17/0f09/75170f094fec81762af039815504401b.pdf | https://www.unikeyic.com/products/power-transformers/cmt2202ka/982933406.html
CMT38G5N | Coileasy | 1: 0.6005 10: 0.4864 30: 0.4293 100: 0.3734 500: 0.3396 1,500: 0.3222 | Isolated Power Transformer | Industrial | [5 empty] | CMT38G5N Coileasy | [11 empty] | 7.7mm(Length)*3.3mm(height) | [5 empty] | -40℃~125℃ |  | - | SMD-6P |  |  | - | - |  |  | - |  |  |  | - | - | - | [13 empty] | https://www.unikeyic.com/media/datasheet/3f/b6/f5c2/3fb6f5c22e047085a15b79467d4890ab.pdf | https://www.unikeyic.com/products/power-transformers/cmt38g5n/1000277689.html
CMT5970N | Coileasy | 1: 0.8314 10: 0.692 30: 0.6159 100: 0.5288 500: 0.4914 1,000: 0.4741 | Isolated power transformer | Industrial | [5 empty] | CMT5970N Coileasy | [11 empty] | 12.5mm(Length)*3.2mm(height) | [5 empty] | -40℃~125℃ |  | - | SMD-6P |  |  | - | - |  |  | - |  |  |  | - | - | - | [13 empty] | https://www.unikeyic.com/media/datasheet/7c/eb/c6ef/7cebc6ef12e06d66aeab29179674d2f8.pdf | https://www.unikeyic.com/products/power-transformers/cmt5970n/1000247737.html
CMT6870N | Coileasy | 1: 0.4075 200: 0.3781 | Isolated power transformer | Industrial | [5 empty] | CMT6870N Coileasy | [11 empty] | 10mm(Length)*4.15mm(height) | [5 empty] | -40℃~125℃ |  | - | SMD-6P |  |  | - | - |  |  | - |  |  |  | - | - | - | [13 empty] | https://www.unikeyic.com/media/datasheet/aa/8e/76a3/aa8e76a359c01c3a97e4ca597197e117.pdf | https://www.unikeyic.com/products/power-transformers/cmt6870n/995862979.html
CMT687BN | Coileasy | 1: 0.5427 10: 0.521 50: 0.4884 100: 0.4597 | Isolated Power Transformer | Industrial | [5 empty] | CMT687BN Coileasy | [11 empty] | 11mm(Length)*5.15mm(height) | [5 empty] | -40℃~125℃ |  | - | SMD-6P |  |  | - | - |  |  | - |  |  |  | - | - | - | [13 empty] | https://www.unikeyic.com/media/datasheet/d3/ae/5675/d3ae56752632a185289d8239a8116720.pdf | https://www.unikeyic.com/products/power-transformers/cmt687bn/997168456.html
CMT68F1N | Coileasy | 1: 0.5453 10: 0.4841 30: 0.4545 100: 0.4256 500: 0.4081 1,000: 0.3994 | Isolated power transformer | Industrial | [5 empty] | CMT68F1N Coileasy | [11 empty] | 13mm(Length)*7.15mm(height) | [5 empty] | -40℃~125℃ |  | - | SMD-6P |  |  | - | - |  |  | - |  |  |  | - | - | - | [13 empty] | https://www.unikeyic.com/media/datasheet/5a/e3/ca6a/5ae3ca6ab2e1d5a0b6b177670cb41c4f.pdf | https://www.unikeyic.com/products/power-transformers/cmt68f1n/995864129.html
CMT6970N | Coileasy | 1: 0.8953 10: 0.7382 30: 0.6522 | CMP6510V/ CMP6510S/CMP6510C Use in conjunction，Can achieve 5V Input，Power not greater than 2W Isolated unregulated power supply，Can be used for various isolated power supply occasions | Industrial | [5 empty] | CMT6970N Coileasy | [11 empty] | 14mm(Length)*8.15mm(height) | [5 empty] | -40℃~125℃ |  | - | SMD-6P |  |  | - | - |  |  | - |  |  |  | - | - | - | [13 empty] | https://www.unikeyic.com/media/datasheet/87/8b/2e4a/878b2e4a4db625b2dfb3098296806f7e.pdf | https://www.unikeyic.com/products/power-transformers/cmt6970n/1000293299.html
CMT69C0N | Coileasy | 1: 0.4696 10: 0.4508 50: 0.4226 100: 0.3978 | [7 empty] | CMT69C0N Coileasy | [19 empty] | - |  |  |  | - | - |  |  | - |  |  |  | - | - | - | [13 empty] | https://www.unikeyic.com/media/datasheet/43/c6/7424/43c674247a1393752e74fd40880d7831.pdf | https://www.unikeyic.com/products/power-transformers/cmt69c0n/1000260280.html
CMT78F0N | Coileasy | 1: 0.8721 10: 0.766 50: 0.7214 100: 0.6409 | Isolated power transformer | Industrial | [5 empty] | CMT78F0N Coileasy | [11 empty] | 12.65mm(Length)*6mm(height) | [5 empty] | -40℃~125℃ |  | - | SMD-6P |  |  | - | - |  |  | - |  |  |  | - | - | - | [13 empty] | https://www.unikeyic.com/media/datasheet/30/21/a238/3021a238b94e4cd80a28ff96857f1742.pdf | https://www.unikeyic.com/products/power-transformers/cmt78f0n/1000249528.html
CMT78F2N | Coileasy | 1: 0.478 200: 0.4436 | Isolated Power Transformer | Industrial | [5 empty] | CMT78F2N Coileasy | [11 empty] | 12.65mm(Length)*6mm(height) | [5 empty] | -40℃~125℃ |  | - | SMD-6P |  |  | - | - |  |  | - |  |  |  | - | - | - | [13 empty] | https://www.unikeyic.com/media/datasheet/a0/5f/29b7/a05f29b7457764ea836621500696a66e.pdf | https://www.unikeyic.com/products/power-transformers/cmt78f2n/1000252614.html
CMT78F3N | Coileasy | 1: 0.8226 10: 0.6812 30: 0.6063 100: 0.5216 500: 0.4828 1,000: 0.4666 | Isolated Power Transformer | Industrial | [5 empty] | CMT78F3N Coileasy | [11 empty] | 12.5mm(Length)*6mm(height) | [5 empty] | -40℃~125℃ |  | - | SMD-6P |  |  | - | - |  |  | - |  |  |  | - | - | - | [13 empty] | https://www.unikeyic.com/media/datasheet/2e/46/7879/2e46787920115efce2bf35538544395d.pdf | https://www.unikeyic.com/products/power-transformers/cmt78f3n/1000296384.html
CMT78G5N | Coileasy | 1: 0.478 200: 0.4436 | Isolated Power Transformer | Industrial | [5 empty] | CMT78G5N Coileasy | [11 empty] | 12.5mm(Length)*6mm(height) | [5 empty] | -40℃~125℃ |  | - | SMD-6P |  |  | - | - |  |  | - |  |  |  | - | - | - | [13 empty] | https://www.unikeyic.com/media/datasheet/6c/2e/5740/6c2e57402ce3f2016d0ae0b02fc61f45.pdf | https://www.unikeyic.com/products/power-transformers/cmt78g5n/1000236989.html
CMT78G6N | Coileasy | 1: 1.2739 10: 1.0785 30: 0.9602 100: 0.8391 500: 0.7854 1,000: 0.7612 | Isolated Power Transformer | Industrial | [5 empty] | CMT78G6N Coileasy | [11 empty] | 12.65mm(Length)*6mm(height) | [5 empty] | -40℃~125℃ |  | - | SMD-6P |  |  | - | - |  |  | - |  |  |  | - | - | - | [13 empty] | https://www.unikeyic.com/media/datasheet/3e/34/297f/3e34297f7bd7930dbbb445bf4b3fd35c.pdf | https://www.unikeyic.com/products/power-transformers/cmt78g6n/1000232884.html
CMT78HM7 | Coileasy | 1: 0.6057 10: 0.5454 30: 0.5139 100: 0.4788 500: 0.4623 1,000: 0.4544 | Isolated power transformer | Industrial | [5 empty] | CMT78HM7 Coileasy | [11 empty] | 12.65mm(Length)*6mm(height) | [5 empty] | -40℃~125℃ |  | - | SMD-6P |  |  | - | - |  |  | - |  |  |  | - | - | - | [13 empty] | https://www.unikeyic.com/media/datasheet/3b/30/3315/3b3033153142859e6ce4c3d501ec0929.pdf | https://www.unikeyic.com/products/power-transformers/cmt78hm7/1000223419.html
CMT8830U | Coileasy | 1: 0.7837 200: 0.7271 | Isolated power transformer | Industrial | [5 empty] | CMT8830U Coileasy | [11 empty] | 15.95mm(Length)*10.7mm(height) | [5 empty] | -40℃~125℃ |  | - | SMD-8P |  |  | - | - |  |  | - |  |  |  | - | - | - | [13 empty] | https://www.unikeyic.com/media/datasheet/48/7d/d688/487dd6887075ee8ffb76006c6c96c5bf.pdf | https://www.unikeyic.com/products/power-transformers/cmt8830u/1000206786.html
CMTA8F0W | Coileasy | 1: 2.0311 10: 1.7265 30: 1.5354 200: 1.3419 400: 1.254 1,000: 1.2158 | Isolated power transformer | Industrial | [5 empty] | CMTA8F0W Coileasy | [11 empty] | 19mm(Length)*11.2mm(height) | [5 empty] | -40℃~125℃ |  | - | SMD-8P |  |  | - | - |  |  | - |  |  |  | - | - | - | [13 empty] | https://www.unikeyic.com/media/datasheet/4f/af/ba91/4fafba915c8cccfa0d0bc870c141be2d.pdf | https://www.unikeyic.com/products/power-transformers/cmta8f0w/1000223685.html
CTX01-14100 | EATON | 25: 4.719 55: 4.631 | Transformer Gate Drive 1.4MH | [26 empty] | - |  |  |  | - | - |  | On sale | - |  |  | bulk | - | - | - | [12 empty] | 98 | https://www.unikeyic.com/media/about_us/Unikey_ISO_9001_Certification.pdf | https://www.unikeyic.com/products/power-transformers/ctx01-14100/24034254.html
CTX02-13664 | EATON | 1: 14.1565 10: 11.3076 25: 10.8432 50: 10.5084 100: 10.1736 300: 9.7524 600: 9.45 | [27 empty] | - |  |  |  | - | - |  | On sale | - |  | Non-compliant | Tape and reel packaging | - | - | - | [12 empty] | 8 | https://www.unikeyic.com/media/about_us/Unikey_ISO_9001_Certification.pdf | https://www.unikeyic.com/products/power-transformers/ctx02-13664/27901728.html
CTX02-13716 | EATON | 1: 12.2475 10: 9.416 25: 8.8668 50: 8.5968 100: 8.3268 250: 7.9812 600: 7.7328 | 5V, 330.2mm L × 327.66mm H | [6 empty] | CTX02-13716 EATON | [11 empty] | 330.2mm(Length)*327.66mm(height) | [7 empty] | - |  |  |  | 5V | - |  | On sale | - |  |  | bulk | - | - | - | [12 empty] | 501 | https://www.unikeyic.com/media/datasheet/3c/8c/dbcb/3c/9347d0f878ce772f0b62726496cf12fe.pdf | https://www.unikeyic.com/products/power-transformers/ctx02-13716/24290234.html
CTX02-15242-R | EATON | 16: 13.442 38: 12.881 160: 12.364 | Power Transformer 1:0.118:0.471 0.232Ohm/0.376Ohm Prim. DCR 0.013Ohm/0.013Ohm Sec. DCR 12Term. Gull Wing SMD | Industrial | [5 empty] | CTX02-15242-R EATON | [15 empty] | SMD mount |  | -40℃~85℃ |  | - |  |  |  | - | - |  | On sale | - |  | Compliant | bulk | - | - | - | [12 empty] | 200 | https://www.unikeyic.com/media/datasheet/c1/70/7a0d/c1/d979318923c767d560f6dc0987ca50fb.pdf | https://www.unikeyic.com/products/power-transformers/ctx02-15242-r/23875998.html
CTX02-16076 | EATON | 1: 15.985 10: 12.7656 25: 12.2472 50: 12.0312 250: 10.2168 | [7 empty] | CTX02-16076 EATON | [15 empty] | welding mounting |  |  |  | - |  |  |  | - | - |  | On sale | - |  | Non-compliant | bulk | - | - | - | [12 empty] | 56 | https://www.unikeyic.com/media/datasheet/9c/30/1cf8/9c/52f41f0cf6f90fbfaa060772b54e1f35.pdf | https://www.unikeyic.com/products/power-transformers/ctx02-16076/24280775.html
CTX03-18761-R | EATON | [24 empty] | SMD mount |  |  |  | - |  |  |  | - | - |  | Stop production | - |  | Compliant |  | - | - | - | [13 empty] | https://www.unikeyic.com/media/about_us/Unikey_ISO_9001_Certification.pdf | https://www.unikeyic.com/products/power-transformers/ctx03-18761-r/27915843.html
CTX33-18971-R | EATON | 21: 5.665 50: 5.555 95: 5.456 200: 5.247 5,000: 2.948 | Pulse Transformers XFMR FLY 10uH EFD15 HORZ SMT | [21 empty] | 1 (Unlimited) | [6 empty] | Bulk | [6 empty] | 18829352 | [6 empty] | - | [10 empty] | 7000 | https://www.unikeyic.com/media/pdf/PCNPackaging/eaton/9e/c5/b28b/hc1-r30-r/2025/11/EE-PCN15011M.pdf | https://www.unikeyic.com/products/power-transformers/ctx33-18971-r/23500742.html
DMPC-Y-12 | Bel Fuse | 7: 16.94 18: 16.632 | Transformer 5V(Parallel), 12V(Series) 835mA, 150mA Dual 24VA 115V, 230V Dual TH DIP 41.3mm × 57.2mm × 34.9mm |  |  | Yes |  |  | Parallel 835mA, Series 150mA | [7 empty] | 34.90mm | [7 empty] | Not Applicable |  | Through Hole |  |  |  |  | Bulk | 24VA |  |  | Dual | [8 empty] | Dual | DMPC | 41.30mm L x 57.20mm W |  | PC Pin |  |  | 115V, 230V | 1500Vrms | Parallel 5V, Series 12V | 0.75 lb (340.19 g) |  | 18 | https://www.unikeyic.com/media/datasheet/f4/0f/6ef0/f40f6ef04fe9faf62ebe07d6d30b0700.pdf | https://www.unikeyic.com/products/power-transformers/dmpc-y-12/28297650.html
DMPC-Y-15 | Bel Fuse | 7: 16.94 | 5V(Parallel)，15V(Series) 835mA，130mA Dual 24VA 115V，230V Dual yes DIP Through hole mounting 41.3mm*57.2mm*34.9mm |  |  | Yes |  |  | Parallel 360mA, Series 130mA | [7 empty] | 34.90mm | [7 empty] | Not Applicable |  | Through Hole |  |  |  |  | Bulk | 24VA |  |  | Dual | [8 empty] | Dual | DMPC | 41.30mm L x 57.20mm W |  | PC Pin |  |  | 115V, 230V | 1500Vrms | Parallel 5V, Series 15V | 0.75 lb (340.19 g) |  | 8 | https://www.unikeyic.com/media/datasheet/f4/0f/6ef0/f40f6ef04fe9faf62ebe07d6d30b0700.pdf | https://www.unikeyic.com/products/power-transformers/dmpc-y-15/28261825.html
DP-241-4-16L | Bel Fuse | 11: 11.649 32: 11.088 | Transformer 16V 400mA Single 6VA 115V, 230V Dual Wire Mount, Base Mount 60.3mm × 33.3mm × 36.2mm |  |  | Yes |  |  | 400mA | [7 empty] | 36.20mm | [7 empty] | Not Applicable |  | Chassis Mount |  |  |  |  | Bulk | 6VA |  |  | Dual | [8 empty] | Single | Two-4-One™ | 60.30mm L x 33.30mm W |  | Wire Leads |  |  | 115V, 230V | 2500Vrms | 16V | 0.44 lb (199.58 g) |  | 50 | https://www.unikeyic.com/media/datasheet/f9/6e/62a1/06/c124d792541364a3cbc0de8de98437c8.pdf | https://www.unikeyic.com/products/power-transformers/dp-241-4-16l/27875905.html
DP-241-4-48L | Bel Fuse | 15: 10.065 30: 9.878 | Transformer, 48V, 125mA, Single 6VA, Dual 115V/230V, Wire Mount, Base Mount, 60.3mm × 33.3mm × 36.2mm |  |  | Yes |  |  | 125mA | [7 empty] | 36.20mm | [7 empty] | Not Applicable |  | Chassis Mount |  |  |  |  | Bulk | 6VA |  |  | Dual |  |  | 2745390 | [5 empty] | Single | Two-4-One™ | 60.30mm L x 33.30mm W |  | Wire Leads |  |  | 115V, 230V | 2500Vrms | 48V | 0.44 lb (199.58 g) |  | 39 | https://www.unikeyic.com/media/datasheet/f9/6e/62a1/06/c124d792541364a3cbc0de8de98437c8.pdf | https://www.unikeyic.com/products/power-transformers/dp-241-4-48l/27796209.html
DP-241-5-12 | Bel Fuse | 50: 15.776 100: 15.2784 250: 14.642 500: 14.1766 | DC-DC Converter, 12.6V 1A Single 12VA, 115V/230V Dual Input, Bracket Mount, Solder Mount, 71.4mm × 36.3mm × 42.8mm |  |  | Yes |  |  | 1A | [7 empty] | 42.80mm | [7 empty] | Not Applicable |  | Chassis Mount |  |  |  |  | Box | 12VA |  |  | Dual |  |  | 952945 | [5 empty] | Single | Two-4-One™ | 71.40mm L x 36.30mm W |  | Solder, Quick Connect |  |  | 115V, 230V | 2500Vrms | 12.6V | 0.7 lb (317.51 g) |  | 426 | https://www.unikeyic.com/media/datasheet/d3/63/0f8a/d3/1ee0900eb31313f2413cc7b153354b4f.pdf | https://www.unikeyic.com/products/power-transformers/dp-241-5-12/27906856.html
DP-241-5-120 | Bel Fuse | 15: 9.768 30: 9.592 | 120V 100mA Single 12VA 115V，230V Dual yes base mount，welding mounting 71.4mm*36.3mm*42.8mm |  |  | Yes |  |  | 100mA | [7 empty] | 42.80mm | [7 empty] | Not Applicable |  | Chassis Mount |  |  |  |  | Bulk | 12VA |  |  | Dual | [8 empty] | Single | Two-4-One™ | 71.40mm L x 36.30mm W |  | Solder, Quick Connect |  |  | 115V, 230V | 2500Vrms | 120V | 0.7 lb (317.51 g) |  | 46 | https://www.unikeyic.com/media/datasheet/0d/16/43cc/0d/328b56fb004cf61a009d258fc364cd59.pdf | https://www.unikeyic.com/products/power-transformers/dp-241-5-120/24199953.html
DP-241-5-16 | Bel Fuse | 50: 15.5652 100: 15.0745 250: 14.4467 500: 13.9876 | 16V 800mA Single 12VA 115V, 230V Dual Base Mount, Solder Mount 71.4mm × 36.3mm × 42.8mm |  |  | Yes |  |  | 800mA | [7 empty] | 42.80mm | [7 empty] | Not Applicable |  | Chassis Mount |  |  |  |  | Box | 12VA |  |  | Dual |  |  | 952950 | [5 empty] | Single | Two-4-One™ | 71.40mm L x 36.30mm W |  | Solder, Quick Connect |  |  | 115V, 230V | 2500Vrms | 16V | 0.7 lb (317.51 g) |  | 455 | https://www.unikeyic.com/media/datasheet/0d/16/43cc/0d/328b56fb004cf61a009d258fc364cd59.pdf | https://www.unikeyic.com/products/power-transformers/dp-241-5-16/27833749.html
DP-241-5-24 | Bel Fuse | 15: 9.768 | Transformer, 24V 500mA Single 12VA, 115V/230V Dual 24V, Bracket Mount, Welding Mount, 71.4mm × 36.3mm × 42.8mm |  |  | Yes |  |  | 500mA | [7 empty] | 42.80mm | [7 empty] | Not Applicable |  | Chassis Mount |  |  |  |  | Box | 12VA |  |  | Dual | [8 empty] | Single | Two-4-One™ | 71.40mm L x 36.30mm W |  | Solder, Quick Connect |  |  | 115V, 230V | 2500Vrms | 24V | 0.7 lb (317.51 g) |  | 23 | https://www.unikeyic.com/media/datasheet/0d/16/43cc/0d/328b56fb004cf61a009d258fc364cd59.pdf | https://www.unikeyic.com/products/power-transformers/dp-241-5-24/23983177.html
DP-241-5-36 | Bel Fuse | 15: 9.768 | 36V 350mA Single 12VA 115V，230V Dual 36V yes base mount，welding mounting 71.4mm*36.3mm*42.8mm |  |  | Yes |  |  | 350mA | [7 empty] | 42.80mm | [7 empty] | Not Applicable |  | Chassis Mount |  |  |  |  | Box | 12VA |  |  | Dual | [8 empty] | Single | Two-4-One™ | 71.40mm L x 36.30mm W |  | Solder, Quick Connect |  |  | 115V, 230V | 2500Vrms | 36V | 0.7 lb (317.51 g) |  | 26 | https://www.unikeyic.com/media/datasheet/0d/16/43cc/0d/328b56fb004cf61a009d258fc364cd59.pdf | https://www.unikeyic.com/products/power-transformers/dp-241-5-36/27946178.html
DP-241-5-48 | Bel Fuse | 15: 9.768 30: 9.592 60: 9.405 100: 9.053 250: 8.437 | 48V 250mA Single 12VA 115V/230V Dual, Base Mount, Solder Mount, 71.4mm × 36.3mm × 42.8mm |  |  | Yes |  |  | 250mA | [7 empty] | 42.80mm | [7 empty] | Not Applicable |  | Chassis Mount |  |  |  |  | Bulk | 12VA |  |  | Dual | [8 empty] | Single | Two-4-One™ | 71.40mm L x 36.30mm W |  | Solder, Quick Connect |  |  | 115V, 230V | 2500Vrms | 48V | 0.7 lb (317.51 g) |  | 926 | https://www.unikeyic.com/media/datasheet/0d/16/43cc/0d/328b56fb004cf61a009d258fc364cd59.pdf | https://www.unikeyic.com/products/power-transformers/dp-241-5-48/24198998.html
DP-241-7-10L | Bel Fuse | 6: 20.042 15: 19.679 30: 19.305 | Transformer 10V 5A Single 56VA 115V/230V Dual Wire Mount Base Mount 93.7mm×49.2mm×57.8mm |  |  | Yes |  |  | 5A | [7 empty] | 57.80mm | [7 empty] | Not Applicable |  | Chassis Mount |  |  |  |  | Bulk | 56VA |  |  | Dual | [8 empty] | Single | Two-4-One™ | 93.70mm L x 49.20mm W |  | Wire Leads |  |  | 115V, 230V | 2500Vrms | 10V | 1.7 lbs (771.1 g) |  | 31 | https://www.unikeyic.com/media/datasheet/f9/6e/62a1/06/c124d792541364a3cbc0de8de98437c8.pdf | https://www.unikeyic.com/products/power-transformers/dp-241-7-10l/24275691.html
DP-241-8-10 | Bel Fuse | 1: 51.653 10: 46.455 25: 44.5195 50: 43.2839 | Transformer 100VA Single/Dual 10V 10A 115V/230V Base, Weld Mount 102.4mm × 58.5mm × 67.7mm |  |  | Yes |  |  | 10A | [7 empty] | 67.70mm | [7 empty] | Not Applicable |  | Chassis Mount |  |  |  |  | Box | 100VA |  |  | Dual |  |  | 952943 | [5 empty] | Single | Two-4-One™ | 102.40mm L x 58.50mm W |  | Solder, Quick Connect |  |  | 115V, 230V | 2500Vrms | 10V | 2.8 lbs (1.3 kg) |  | 70 | https://www.unikeyic.com/media/datasheet/0d/16/43cc/0d/328b56fb004cf61a009d258fc364cd59.pdf | https://www.unikeyic.com/products/power-transformers/dp-241-8-10/27965411.html
DP-241-8-10L | Bel Fuse | 4: 36.322 | 10V 10A Single 100VA 115V, 230V Dual Wire Mount, Base Mount 102.4mm × 58.5mm × 67.7mm |  |  | Yes |  |  | 10A | [7 empty] | 67.70mm | [7 empty] | Not Applicable |  | Chassis Mount |  |  |  |  | Bulk | 100VA |  |  | Dual |  |  | 2745296 | [5 empty] | Single | Two-4-One™ | 102.40mm L x 58.50mm W |  | Wire Leads |  |  | 115V, 230V | 2500Vrms | 10V | 2.8 lbs (1.3 kg) |  | 5 | https://www.unikeyic.com/media/datasheet/f9/6e/62a1/06/c124d792541364a3cbc0de8de98437c8.pdf | https://www.unikeyic.com/products/power-transformers/dp-241-8-10l/23890261.html
DP-241-8-120 | Bel Fuse | 1: 42.2409 10: 38.0014 25: 36.4214 50: 35.2659 100: 34.6305 | Transformer, Single/Dual, 120V/115V, 230V, 850mA, 100VA, Bracket Mount, Solder Mount |  |  | Yes |  |  | 850mA | [7 empty] | 67.70mm | [7 empty] | Not Applicable |  | Chassis Mount |  |  |  |  | Bulk | 100VA |  |  | Dual | [8 empty] | Single | Two-4-One™ | 102.40mm L x 58.50mm W |  | Solder, Quick Connect |  |  | 115V, 230V | 2500Vrms | 120V | 2.8 lbs (1.3 kg) |  | 89 | https://www.unikeyic.com/media/datasheet/0d/16/43cc/0d/328b56fb004cf61a009d258fc364cd59.pdf | https://www.unikeyic.com/products/power-transformers/dp-241-8-120/24251707.html
DP-241-8-24 | Bel Fuse | 1: 40.3601 10: 36.3191 25: 34.8109 50: 33.7076 100: 32.7217 | 24V 200mA Single 100VA 115V，230V Dual yes base mount，welding mounting 102.4mm*58.5mm*67.7mm |  |  | Yes |  |  | 4A | [7 empty] | 67.70mm | [7 empty] | Not Applicable |  | Chassis Mount |  |  |  |  | Box | 100VA |  |  | Dual | [8 empty] | Single | Two-4-One™ | 102.40mm L x 58.50mm W |  | Solder, Quick Connect |  |  | 115V, 230V | 2500Vrms | 24V | 2.8 lbs (1.3 kg) |  | 583 | https://www.unikeyic.com/media/datasheet/0d/16/43cc/0d/328b56fb004cf61a009d258fc364cd59.pdf | https://www.unikeyic.com/products/power-transformers/dp-241-8-24/28004821.html
DP-241-8-36 | Bel Fuse | 1: 51.653 10: 46.455 25: 44.5195 50: 43.2839 | 36V 2.8A Single 100VA 115V, 230V Dual, Bracket Mount, Solder Mount 102.4mm × 58.5mm × 67.7mm |  |  | Yes |  |  | 2.8A | [7 empty] | 67.70mm | [7 empty] | Not Applicable |  | Chassis Mount |  |  |  |  | Box | 100VA |  |  | Dual |  |  | 952972 | [5 empty] | Single | Two-4-One™ | 102.40mm L x 58.50mm W |  | Solder, Quick Connect |  |  | 115V, 230V | 2500Vrms | 36V | 2.8 lbs (1.3 kg) |  | 23 | https://www.unikeyic.com/media/datasheet/0d/16/43cc/0d/328b56fb004cf61a009d258fc364cd59.pdf | https://www.unikeyic.com/products/power-transformers/dp-241-8-36/23967465.html
DP-241-8-56 | Bel Fuse | 1: 51.624 10: 46.4292 25: 44.4947 50: 43.0797 100: 41.7058 250: 39.9521 | 56V 1.8A Single 100VA 115V，230V Dual yes base mount，welding mounting 102.4mm*58.5mm*67.7mm |  |  | Yes |  |  | 1.8A | [7 empty] | 67.70mm | [7 empty] | Not Applicable |  | Chassis Mount |  |  |  |  | Bulk | 100VA |  |  | Dual |  |  | 1118047 | [5 empty] | Single | Two-4-One™ | 102.40mm L x 58.50mm W |  | Solder, Quick Connect |  |  | 115V, 230V | 2500Vrms | 56V | 2.8 lbs (1.3 kg) |  | 146 | https://www.unikeyic.com/media/datasheet/0d/16/43cc/0d/328b56fb004cf61a009d258fc364cd59.pdf | https://www.unikeyic.com/products/power-transformers/dp-241-8-56/28198050.html
DPC-10-120 | Bel Fuse | 20: 5.984 50: 5.874 100: 5.544 300: 5.181 | Dual Transformer, 5V(Parallel), 10V(Series), 120mA/240mA, 1.2VA, 115V/230V, TH, 34.9mm × 28.6mm × 30.15mm |  |  | No |  |  | Parallel 240mA, Series 120mA | [7 empty] | 30.15mm | [7 empty] | Not Applicable |  | Through Hole |  |  |  |  | Bulk | 1.2VA |  |  | Dual |  |  | 1118049 | [5 empty] | Dual | DPC | 34.90mm L x 28.60mm W |  | PC Pin |  |  | 115V, 230V | 1500Vrms | Parallel 5V, Series 10V | 0.188 lb (85.28 g) |  | 475 | https://www.unikeyic.com/media/datasheet/f8/8d/fe0a/f8/5d3b4add2bd36fc231cb2dc6db7df795.pdf | https://www.unikeyic.com/products/power-transformers/dpc-10-120/28230803.html
DPC-10-440 | Bel Fuse | 15: 8.305 40: 8.151 75: 7.986 100: 7.689 | 5V(Parallel), 10V(Series) 880mA, 440mA Dual 4.4VA 115V, 230V Dual TH 41.3mm × 31.8mm × 34.92mm |  |  | No |  |  | Parallel 880mA, Series 440mA | [7 empty] | 34.92mm | [7 empty] | Not Applicable |  | Through Hole |  |  |  |  | Bulk | 4.4VA |  |  | Dual | [8 empty] | Dual | DPC | 41.30mm L x 31.80mm W |  | PC Pin |  |  | 115V, 230V | 1500Vrms | Parallel 5V, Series 10V | 0.313 lb (141.97 g) |  | 104 | https://www.unikeyic.com/media/datasheet/f9/6e/62a1/65/5d2a1209f84f3740d4ff71c9cc979b2d.pdf | https://www.unikeyic.com/products/power-transformers/dpc-10-440/24266574.html
DPC-12-70 | Bel Fuse | 15: 9.339 | 6.3V (Parallel), 12.6V (Series) 140mA, 70mA Dual 1VA 115V, 230V Dual No TH 25.4mm × 34.92mm × 21.08mm |  |  | No |  |  | Parallel 140mA, Series 70mA | [7 empty] | 21.08mm | [7 empty] | Not Applicable |  | Through Hole |  |  |  |  | Bulk | 1VA |  |  | Dual | [8 empty] | Dual | DPC | 25.40mm L x 34.92mm W |  | PC Pin |  |  | 115V, 230V | 1500Vrms | Parallel 6.3V, Series 12.6V | 0.157 lb (71.21 g) |  | 21 | https://www.unikeyic.com/media/datasheet/f9/6e/62a1/65/5d2a1209f84f3740d4ff71c9cc979b2d.pdf | https://www.unikeyic.com/products/power-transformers/dpc-12-70/24106859.html
DPC-12-800 | Bel Fuse | 15: 9.757 30: 9.581 60: 9.394 100: 9.042 | 6.3V(Parallel), 12.6V(Series) 1.6A, 800mA Dual 10VA 115V, 230V DIP TH 47.6mm × 36.5mm × 41.27mm |  |  | No |  |  | Parallel 1.6A, Series 800mA | [7 empty] | 41.27mm | [7 empty] | Not Applicable |  | Through Hole |  |  |  |  | Box | 10VA |  |  | Dual |  |  | 953003 | [5 empty] | Dual | DPC | 47.60mm L x 36.50mm W |  | PC Pin |  |  | 115V, 230V | 1500Vrms | Parallel 6.3V, Series 12.6V | 0.563 lb (255.37 g) |  | 111 | https://www.unikeyic.com/media/datasheet/f9/6e/62a1/65/5d2a1209f84f3740d4ff71c9cc979b2d.pdf | https://www.unikeyic.com/products/power-transformers/dpc-12-800/24096913.html
DPC-120-35 | Bel Fuse | 15: 8.657 35: 8.492 70: 8.327 | 60V(Parallel), 120V(Series) 35mA, 70mA Dual 4.4VA 115V, 230V Dual TH 41.3mm × 31.8mm × 34.92mm |  |  | No |  |  | Parallel 70mA, Series 35mA | [7 empty] | 34.92mm | [7 empty] | Not Applicable |  | Through Hole |  |  |  |  | Bulk | 4.4VA |  |  | Dual |  |  | 1118056 | [5 empty] | Dual | DPC | 41.30mm L x 31.80mm W |  | PC Pin |  |  | 115V, 230V | 1500Vrms | Parallel 60V, Series 120V | 0.313 lb (141.97 g) |  | 91 | https://www.unikeyic.com/media/datasheet/f9/6e/62a1/65/5d2a1209f84f3740d4ff71c9cc979b2d.pdf | https://www.unikeyic.com/products/power-transformers/dpc-120-35/24245273.html
DPC-20-220 | Bel Fuse | 15: 8.305 40: 8.151 75: 7.986 | Transformer Dual 4.4VA 115V/230V 10V(Parallel) 20V(Series) 440mA/220mA TH DIP 41.3mm × 31.8mm × 34.92mm |  |  | No |  |  | Parallel 440mA, Series 220mA | [7 empty] | 34.92mm | [7 empty] | Not Applicable |  | Through Hole |  |  |  |  | Box | 4.4VA |  |  | Dual |  |  | 953010 | [5 empty] | Dual | DPC | 41.30mm L x 31.80mm W |  | PC Pin |  |  | 115V, 230V | 1500Vrms | Parallel 10V, Series 20V | 0.313 lb (141.97 g) |  | 87 | https://www.unikeyic.com/media/datasheet/f8/8d/fe0a/f8/5d3b4add2bd36fc231cb2dc6db7df795.pdf | https://www.unikeyic.com/products/power-transformers/dpc-20-220/24168688.html
DPC-20-45 | Bel Fuse | 15: 8.943 35: 8.778 70: 8.602 | 10V(Parallel), 20V(Series) 45mA, 90mA Dual 1VA 115V, 230V Dual TH 25.4mm × 34.92mm × 21.08mm |  |  | No |  |  | Parallel 90mA, Series 45mA | [7 empty] | 21.08mm | [7 empty] | Not Applicable |  | Through Hole |  |  |  |  | Bulk | 1VA |  |  | Dual |  |  | 1118060 | [5 empty] | Dual | DPC | 25.40mm L x 34.92mm W |  | PC Pin |  |  | 115V, 230V | 1500Vrms | Parallel 10V, Series 20V | 0.157 lb (71.21 g) |  | 85 | https://www.unikeyic.com/media/datasheet/f9/6e/62a1/65/5d2a1209f84f3740d4ff71c9cc979b2d.pdf | https://www.unikeyic.com/products/power-transformers/dpc-20-45/23645410.html
DPC-20-60 | Bel Fuse | 20: 6.974 45: 6.842 85: 6.721 100: 6.457 | Transformer Dual 10V(Parallel) 20V(Series) 120mA/60mA 1.2VA 115V/230V TH 34.9mm × 28.6mm × 30.15mm |  |  | No |  |  | Parallel 120mA, Series 60mA | [7 empty] | 30.15mm | [7 empty] | Not Applicable |  | Through Hole |  |  |  |  | Box | 1.2VA |  |  | Dual | [8 empty] | Dual | DPC | 34.90mm L x 28.60mm W |  | PC Pin |  |  | 115V, 230V | 1500Vrms | Parallel 10V, Series 20V | 0.188 lb (85.28 g) |  | 131 | https://www.unikeyic.com/media/datasheet/f9/6e/62a1/65/5d2a1209f84f3740d4ff71c9cc979b2d.pdf | https://www.unikeyic.com/products/power-transformers/dpc-20-60/24060108.html
DPC-24-450 | Bel Fuse | 15: 9.757 30: 9.581 60: 9.394 | Transformer, Dual 10VA, 115V/230V, 12V(Parallel)/24V(Series), 900mA/450mA, TH, 47.6mm × 36.5mm × 41.27mm |  |  | No |  |  | Parallel 900mA, Series 450mA | [7 empty] | 41.27mm | [7 empty] | Not Applicable |  | Through Hole |  |  |  |  | Box | 10VA |  |  | Dual |  |  | 953015 | [5 empty] | Dual | DPC | 47.60mm L x 36.50mm W |  | PC Pin |  |  | 115V, 230V | 1500Vrms | Parallel 12V, Series 24V | 0.563 lb (255.37 g) |  | 83 | https://www.unikeyic.com/media/datasheet/f8/8d/fe0a/f8/5d3b4add2bd36fc231cb2dc6db7df795.pdf | https://www.unikeyic.com/products/power-transformers/dpc-24-450/23780614.html
DPC-28-160B50 | Pulse Electronics | 10: 12.386 33: 11.792 | Transformer, Dual, TH, DIP, 4.4VA, 115V/230V, 14V(Parallel)/28V(Series), 320mA/160mA, 41.28mm × 31.75mm × 34.93mm | [21 empty] | Vendor Undefined | [6 empty] | Bulk | [6 empty] | 14750252 | [6 empty] | * | [10 empty] | 113 | https://www.unikeyic.com/media/datasheet/4f/c2/bdbd/4fc2bdbd8969c6b557b8f6fb7cbfbd25.pdf | https://www.unikeyic.com/products/power-transformers/dpc-28-160b50/24300844.html
DPC-34-300 | Bel Fuse | 15: 9.757 | 17V(Parallel)，34V(Series) 300mA，600mA Dual 10VA 115V，230V Dual no DIP Through hole mounting 47.6mm*36.5mm*41.27mm |  |  | No |  |  | Parallel 600mA, Series 300mA | [7 empty] | 41.27mm | [7 empty] | Not Applicable |  | Through Hole |  |  |  |  | Box | 10VA |  |  | Dual |  |  | 953023 | [5 empty] | Dual | DPC | 47.60mm L x 36.50mm W |  | PC Pin |  |  | 115V, 230V | 1500Vrms | Parallel 17V, Series 34V | 0.563 lb (255.37 g) |  | 18 | https://www.unikeyic.com/media/datasheet/f9/6e/62a1/65/5d2a1209f84f3740d4ff71c9cc979b2d.pdf | https://www.unikeyic.com/products/power-transformers/dpc-34-300/23745234.html
DPC-40-250 | Bel Fuse | 15: 11.011 | 20V(Parallel), 40V(Series), 500mA, 250mA, Dual, 10VA, 115V, 230V, Dual, No, TH, 47.6mm × 36.5mm × 41.27mm |  |  | No |  |  | Parallel 500mA, Series 250mA | [7 empty] | 41.27mm | [7 empty] | Not Applicable |  | Through Hole |  |  |  |  | Box | 10VA |  |  | Dual | [8 empty] | Dual | DPC | 47.60mm L x 36.50mm W |  | PC Pin |  |  | 115V, 230V | 1500Vrms | Parallel 20V, Series 40V | 0.563 lb (255.37 g) |  | 15 | https://www.unikeyic.com/media/datasheet/f9/6e/62a1/65/5d2a1209f84f3740d4ff71c9cc979b2d.pdf | https://www.unikeyic.com/products/power-transformers/dpc-40-250/24234823.html
DPC-40-600 | Bel Fuse | 8: 15.455 19: 15.169 38: 14.883 50: 14.311 | 20V(Parallel), 40V(Series) 1.2A, 600mA Dual 24VA 115V, 230V DIP TH 41.3mm × 57.2mm × 34.93mm |  |  | No |  |  | Parallel 1.2A, Series 600mA | [7 empty] | 34.93mm | [7 empty] | Not Applicable |  | Through Hole |  |  |  |  | Box | 24VA |  |  | Dual |  |  | 953028 | [5 empty] | Dual | DPC | 41.30mm L x 57.20mm W |  | PC Pin |  |  | 115V, 230V | 1500Vrms | Parallel 20V, Series 40V | 0.75 lb (340.19 g) |  | 50 | https://www.unikeyic.com/media/datasheet/f9/6e/62a1/65/5d2a1209f84f3740d4ff71c9cc979b2d.pdf | https://www.unikeyic.com/products/power-transformers/dpc-40-600/24237503.html
DPC-56-15 | Bel Fuse | 15: 10.483 30: 10.285 | Dual Transformer, 28V (Parallel), 56V (Series), 30mA, 15mA, 1VA, 115V, 230V, TH, 25.4mm × 34.92mm × 21.08mm |  |  | No |  |  | Parallel 30mA, Series 15mA | [7 empty] | 21.08mm | [7 empty] | Not Applicable |  | Through Hole |  |  |  |  | Bulk | 1VA |  |  | Dual | [8 empty] | Dual | DPC | 25.40mm L x 34.92mm W |  | PC Pin |  |  | 115V, 230V | 1500Vrms | Parallel 28V, Series 56V | 0.157 lb (71.21 g) |  | 50 | https://www.unikeyic.com/media/datasheet/f9/6e/62a1/65/5d2a1209f84f3740d4ff71c9cc979b2d.pdf | https://www.unikeyic.com/products/power-transformers/dpc-56-15/23757954.html
DST-2-10 | Bel Fuse | 30: 4.026 80: 3.861 | 5V (Parallel), 10V (Series) 110mA, 220mA Dual 1.1VA 115V/230V Dual 5V TH 34.9mm × 28.6mm × 24.6mm |  |  | No |  |  | Parallel 220mA, Series 110mA | [7 empty] | 24.60mm | [7 empty] | Not Applicable |  | Through Hole |  |  |  |  | Bulk | 1.1VA |  |  | Dual |  |  | 1118070 | [5 empty] | Dual | DST | 34.90mm L x 28.60mm W |  | PC Pin |  |  | 115V, 230V | 2500Vrms | Parallel 5V, Series 10V | 0.17 lb (77.11 g) |  | 278 | https://www.unikeyic.com/media/datasheet/41/f3/3b4b/41/932752af92f55c2ac402fd1a12d36e93.pdf | https://www.unikeyic.com/products/power-transformers/dst-2-10/24291536.html
DST-2-12 | Bel Fuse | 20: 7.348 40: 7.205 80: 7.062 100: 6.798 | Transformer, Dual 1.1VA, 6.3V(Parallel), 12.6V(Series), 180mA, 90mA, 115V, 230V, DIP, TH, 34.9mm × 28.6mm × 24.6mm |  |  | No |  |  | Parallel 180mA, Series 90mA | [7 empty] | 24.60mm | [7 empty] | Not Applicable |  | Through Hole |  |  |  |  | Box | 1.1VA |  |  | Dual | [8 empty] | Dual | DST | 34.90mm L x 28.60mm W |  | PC Pin |  |  | 115V, 230V | 2500Vrms | Parallel 6.3V, Series 12.6V | 0.17 lb (77.11 g) |  | 195 | https://www.unikeyic.com/media/datasheet/41/f3/3b4b/41/932752af92f55c2ac402fd1a12d36e93.pdf | https://www.unikeyic.com/products/power-transformers/dst-2-12/24085168.html
DST-2-120 | Bel Fuse | 20: 7.348 40: 7.205 | Dual Transformer 60V(Parallel), 120V(Series) 20mA, 10mA 1.1VA 115V, 230V DIP TH 34.9mm × 28.6mm × 24.6mm |  |  | No |  |  | Parallel 20mA, Series 10mA | [7 empty] | 24.60mm | [7 empty] | Not Applicable |  | Through Hole |  |  |  |  | Bulk | 1.1VA |  |  | Dual | [8 empty] | Dual | DST | 34.90mm L x 28.60mm W |  | PC Pin |  |  | 115V, 230V | 2500Vrms | Parallel 60V, Series 120V | 0.17 lb (77.11 g) |  | 67 | https://www.unikeyic.com/media/datasheet/41/f3/3b4b/41/932752af92f55c2ac402fd1a12d36e93.pdf | https://www.unikeyic.com/products/power-transformers/dst-2-120/23935491.html
DST-2-16 | Bel Fuse | 20: 7.348 | Dual Transformer, 8V(Parallel)/16V(Series), 140mA/70mA, 1.1VA, 115V/230V, TH, 34.9mm × 28.6mm × 24.6mm |  |  | No |  |  | Parallel 140mA, Series 70mA | [7 empty] | 24.60mm | [7 empty] | Not Applicable |  | Through Hole |  |  |  |  | Box | 1.1VA |  |  | Dual |  |  | 953069 | [5 empty] | Dual | DST | 34.90mm L x 28.60mm W |  | PC Pin |  |  | 115V, 230V | 2500Vrms | Parallel 8V, Series 16V | 0.17 lb (77.11 g) |  | 22 | https://www.unikeyic.com/media/datasheet/41/f3/3b4b/41/932752af92f55c2ac402fd1a12d36e93.pdf | https://www.unikeyic.com/products/power-transformers/dst-2-16/28282601.html
DST-2-36 | Bel Fuse | 20: 7.348 40: 7.205 80: 7.062 100: 6.798 | 18V(Parallel), 36V(Series) 30mA, 60mA Dual 1.1VA 115V, 230V Dual TH 34.9mm × 28.6mm × 24.6mm |  |  | No |  |  | Parallel 60mA, Series 30mA | [7 empty] | 24.60mm | [7 empty] | Not Applicable |  | Through Hole |  |  |  |  | Box | 1.1VA |  |  | Dual | [8 empty] | Dual | DST | 34.90mm L x 28.60mm W |  | PC Pin |  |  | 115V, 230V | 2500Vrms | Parallel 18V, Series 36V | 0.17 lb (77.11 g) |  | 175 | https://www.unikeyic.com/media/datasheet/55/a3/28c2/55/26b98294630d0a281828cc8db85bea35.pdf | https://www.unikeyic.com/products/power-transformers/dst-2-36/23896729.html
DST-3-10 | Bel Fuse | 1: 13.7052 10: 12.3595 25: 11.8536 50: 11.483 100: 11.1224 300: 10.5711 500: 10.3232 1,000: 9.9952 | Dual Transformer, 5V Parallel/10V Series, 250mA/500mA, 2.4VA, 115V/230V In, 5V Out, DIP, TH, 34.9mm × 28.6mm × 30.8mm |  |  | No |  |  | Parallel 500mA, Series 250mA | [7 empty] | 30.80mm | [7 empty] | Not Applicable |  | Through Hole |  |  |  |  | Bulk | 2.4VA |  |  | Dual |  |  | 1118074 | [5 empty] | Dual | DST | 34.90mm L x 28.60mm W |  | PC Pin |  |  | 115V, 230V | 2500Vrms | Parallel 5V, Series 10V | 0.25 lb (113.4 g) |  | 96 | https://www.unikeyic.com/media/datasheet/41/f3/3b4b/41/932752af92f55c2ac402fd1a12d36e93.pdf | https://www.unikeyic.com/products/power-transformers/dst-3-10/27858244.html
DST-3-120 | Bel Fuse | 20: 7.458 | 60V(Parallel), 120V(Series) 40mA, 20mA Dual 2.4VA 115V, 230V Dual No TH 34.9mm × 28.6mm × 30.8mm |  |  | No |  |  | Parallel 40mA, Series 20mA | [7 empty] | 30.80mm | [7 empty] | Not Applicable |  | Through Hole |  |  |  |  | Bulk | 2.4VA |  |  | Dual | [8 empty] | Dual | DST | 34.90mm L x 28.60mm W |  | PC Pin |  |  | 115V, 230V | 2500Vrms | Parallel 60V, Series 120V | 0.25 lb (113.4 g) |  | 35 | https://www.unikeyic.com/media/datasheet/41/f3/3b4b/41/932752af92f55c2ac402fd1a12d36e93.pdf | https://www.unikeyic.com/products/power-transformers/dst-3-120/28120945.html
DST-3-20 | Bel Fuse | 20: 7.337 40: 7.194 80: 7.051 100: 6.787 300: 6.347 | 10V(Parallel)，20V(Series) 120mA，240mA Dual 2.4VA 115V，230V Dual no DIP Through hole mounting 34.9mm*28.6mm*30.8mm |  |  | No |  |  | Parallel 240mA, Series 120mA | [7 empty] | 30.80mm | [7 empty] | Not Applicable |  | Through Hole |  |  |  |  | Box | 2.4VA |  |  | Dual | [8 empty] | Dual | DST | 34.90mm L x 28.60mm W |  | PC Pin |  |  | 115V, 230V | 2500Vrms | Parallel 10V, Series 20V | 0.25 lb (113.4 g) |  | 16693 | https://www.unikeyic.com/media/datasheet/55/a3/28c2/55/26b98294630d0a281828cc8db85bea35.pdf | https://www.unikeyic.com/products/power-transformers/dst-3-20/28209344.html
DST-3-36 | Bel Fuse |  | 18V(Parallel), 36V(Series) 65mA, 130mA Dual 2.4VA 115V, 230V Dual 18V DIP TH 34.9mm × 28.6mm × 30.8mm |  |  | No |  |  | Parallel 130mA, Series 65mA | [7 empty] | 30.80mm | [7 empty] | Not Applicable |  | Through Hole |  |  |  |  | Box | 2.4VA |  |  | Dual |  |  | 953094 | [5 empty] | Dual | DST | 34.90mm L x 28.60mm W |  | PC Pin |  |  | 115V, 230V | 2500Vrms | Parallel 18V, Series 36V | 0.25 lb (113.4 g) |  |  | https://www.unikeyic.com/media/datasheet/55/a3/28c2/55/26b98294630d0a281828cc8db85bea35.pdf | https://www.unikeyic.com/products/power-transformers/dst-3-36/28150362.html
DST-3-48 | Bel Fuse | 30: 3.971 80: 3.817 | Relay, 24V(Parallel), 48V(Series), 100mA, 50mA, Dual, 2.4VA, 115V, 230V, TH, 34.9mm × 28.6mm × 30.8mm |  |  | No |  |  | Parallel 100mA, Series 50mA | [7 empty] | 30.80mm | [7 empty] | Not Applicable |  | Through Hole |  |  |  |  | Bulk | 2.4VA |  |  | Dual |  |  | 1118076 | [5 empty] | Dual | DST | 34.90mm L x 28.60mm W |  | PC Pin |  |  | 115V, 230V | 2500Vrms | Parallel 24V, Series 48V | 0.25 lb (113.4 g) |  | 209 | https://www.unikeyic.com/media/datasheet/41/f3/3b4b/41/932752af92f55c2ac402fd1a12d36e93.pdf | https://www.unikeyic.com/products/power-transformers/dst-3-48/24295357.html
DST-4-10 | Bel Fuse | 15: 8.074 | Transformer, 5V(Parallel), 10V(Series), 1.2A, 600mA, Dual 6VA, 115V/230V, TH, 41.3mm × 33.3mm × 33.3mm |  |  | No |  |  | Parallel 1.2A, Series 600mA | [7 empty] | 33.30mm | [7 empty] | Not Applicable |  | Through Hole |  |  |  |  | Bulk | 6VA |  |  | Dual |  |  | 1118078 | [5 empty] | Dual | DST | 41.30mm L x 33.30mm W |  | PC Pin |  |  | 115V, 230V | 2500Vrms | Parallel 5V, Series 10V | 0.44 lb (199.58 g) |  | 37 | https://www.unikeyic.com/media/datasheet/41/f3/3b4b/41/932752af92f55c2ac402fd1a12d36e93.pdf | https://www.unikeyic.com/products/power-transformers/dst-4-10/23917773.html
DST-4-12 | Bel Fuse | 15: 8.074 40: 7.92 75: 7.777 100: 7.469 | 6.3V(Parallel)，12.6V(Series) 1A，500mA Dual 6VA 115V，230V Dual no Through hole mounting 41.3mm*33.3mm*33.3mm |  |  | No |  |  | Parallel 1A, Series 500mA | [7 empty] | 33.30mm | [7 empty] | Not Applicable |  | Through Hole |  |  |  |  | Box | 6VA |  |  | Dual | [8 empty] | Dual | DST | 41.30mm L x 33.30mm W |  | PC Pin |  |  | 115V, 230V | 2500Vrms | Parallel 6.3V, Series 12.6V | 0.44 lb (199.58 g) |  | 162 | https://www.unikeyic.com/media/datasheet/41/f3/3b4b/41/932752af92f55c2ac402fd1a12d36e93.pdf | https://www.unikeyic.com/products/power-transformers/dst-4-12/24090761.html
DST-4-20 | Bel Fuse | 50: 13.3091 100: 12.8907 250: 12.3553 500: 11.9635 | 10V(Parallel)，20V(Series) 300mA，600mA Dual 6VA 115V，230V Dual no DIP Through hole mounting 41.3mm*33.3mm*33.3mm |  |  | No |  |  | Parallel 600mA, Series 300mA | [7 empty] | 33.30mm | [7 empty] | Not Applicable |  | Through Hole |  |  |  |  | Box | 6VA |  |  | Dual | [8 empty] | Dual | DST | 41.30mm L x 33.30mm W |  | PC Pin |  |  | 115V, 230V | 2500Vrms | Parallel 10V, Series 20V | 0.44 lb (199.58 g) |  | 406 | https://www.unikeyic.com/media/datasheet/41/f3/3b4b/41/932752af92f55c2ac402fd1a12d36e93.pdf | https://www.unikeyic.com/products/power-transformers/dst-4-20/23836837.html
DST-4-36 | Bel Fuse | 50: 12.7664 100: 12.3654 250: 11.8521 500: 11.4765 1,000: 11.1336 | 18V(Parallel)，36V(Series) 170mA，340mA Dual 6VA 115V，230V Dual 18V no Through hole mounting 41.3mm*33.3mm*33.3mm |  |  | No |  |  | Parallel 340mA, Series 170mA | [7 empty] | 33.30mm | [7 empty] | Not Applicable |  | Through Hole |  |  |  |  | Box | 6VA |  |  | Dual |  |  | 953095 | [5 empty] | Dual | DST | 41.30mm L x 33.30mm W |  | PC Pin |  |  | 115V, 230V | 2500Vrms | Parallel 18V, Series 36V | 0.44 lb (199.58 g) |  | 706 | https://www.unikeyic.com/media/datasheet/41/f3/3b4b/41/932752af92f55c2ac402fd1a12d36e93.pdf | https://www.unikeyic.com/products/power-transformers/dst-4-36/27894333.html
DST-4-56 | Bel Fuse | 13: 9.339 40: 8.899 | 28V (Parallel), 56V (Series), 110mA/220mA, Dual, 6VA, 115V/230V, DIP, TH, 41.3mm × 33.3mm × 33.3mm |  |  | No |  |  | Parallel 220mA, Series 110mA | [7 empty] | 33.30mm | [7 empty] | Not Applicable |  | Through Hole |  |  |  |  | Bulk | 6VA |  |  | Dual | [8 empty] | Dual | DST | 41.30mm L x 33.30mm W |  | PC Pin |  |  | 115V, 230V | 2500Vrms | Parallel 28V, Series 56V | 0.44 lb (199.58 g) |  | 100 | https://www.unikeyic.com/media/datasheet/55/a3/28c2/55/26b98294630d0a281828cc8db85bea35.pdf | https://www.unikeyic.com/products/power-transformers/dst-4-56/23796024.html
DST-5-12 | Bel Fuse | 25: 15.447 50: 14.9622 100: 14.4908 250: 13.8875 500: 13.4463 | Transformer 6.3V(Parallel), 12.6V(Series) 2A, 1A Dual 12VA 115V, 230V DIP TH 47.8mm × 39.6mm × 36.9mm |  |  | No |  |  | Parallel 2A, Series 1A | [7 empty] | 36.90mm | [7 empty] | Not Applicable |  | Through Hole |  |  |  |  | Box | 12VA |  |  | Dual |  |  | 953067 | [5 empty] | Dual | DST | 47.80mm L x 39.60mm W |  | PC Pin |  |  | 115V, 230V | 2500Vrms | Parallel 6.3V, Series 12.6V | 0.7 lb (317.51 g) |  | 132 | https://www.unikeyic.com/media/datasheet/41/f3/3b4b/41/932752af92f55c2ac402fd1a12d36e93.pdf | https://www.unikeyic.com/products/power-transformers/dst-5-12/23998308.html
DST-5-120 | Bel Fuse | 15: 10.56 30: 10.362 60: 10.175 75: 9.779 100: 8.657 | Dual Transformer 60V(Parallel), 120V(Series) 200mA, 100mA 12VA 115V/230V TH 47.8mm × 39.6mm × 36.9mm |  |  | No |  |  | Parallel 200mA, Series 100mA | [7 empty] | 36.90mm | [7 empty] | Not Applicable |  | Through Hole |  |  |  |  | Bulk | 12VA |  |  | Dual |  |  | 1118083 | [5 empty] | Dual | DST | 47.80mm L x 39.60mm W |  | PC Pin |  |  | 115V, 230V | 2500Vrms | Parallel 60V, Series 120V | 0.7 lb (317.51 g) |  | 180 | https://www.unikeyic.com/media/datasheet/41/f3/3b4b/41/932752af92f55c2ac402fd1a12d36e93.pdf | https://www.unikeyic.com/products/power-transformers/dst-5-120/28265637.html
DST-5-20 | Bel Fuse | 15: 10.56 30: 10.362 60: 10.175 75: 9.779 100: 8.657 250: 8.096 | Transformer, Dual 10V, 115V/230V In, 600mA/1.2A Out, 12VA, TH, 47.8mm × 39.6mm × 36.9mm |  |  | No |  |  | Parallel 1.2A, Series 600mA | [7 empty] | 36.90mm | [7 empty] | Not Applicable |  | Through Hole |  |  |  |  | Box | 12VA |  |  | Dual |  |  | 953078 | [5 empty] | Dual | DST | 47.80mm L x 39.60mm W |  | PC Pin |  |  | 115V, 230V | 2500Vrms | Parallel 10V, Series 20V | 0.7 lb (317.51 g) |  | 442 | https://www.unikeyic.com/media/datasheet/41/f3/3b4b/41/932752af92f55c2ac402fd1a12d36e93.pdf | https://www.unikeyic.com/products/power-transformers/dst-5-20/28327401.html
DST-5-24 | Bel Fuse | 25: 14.7692 50: 14.3059 100: 13.8552 250: 13.2789 500: 12.8573 | 12V(Parallel), 24V(Series) 500mA, 1A Dual 12VA 115V, 230V Dual 12V No DIP TH 47.8mm × 39.6mm × 36.9mm |  |  | No |  |  | Parallel 1A, Series 500mA | [7 empty] | 36.90mm | [7 empty] | Not Applicable |  | Through Hole |  |  |  |  | Box | 12VA |  |  | Dual |  |  | 953084 | [5 empty] | Dual | DST | 47.80mm L x 39.60mm W |  | PC Pin |  |  | 115V, 230V | 2500Vrms | Parallel 12V, Series 24V | 0.7 lb (317.51 g) |  | 932 | https://www.unikeyic.com/media/datasheet/41/f3/3b4b/41/932752af92f55c2ac402fd1a12d36e93.pdf | https://www.unikeyic.com/products/power-transformers/dst-5-24/27866827.html
DST-5-56 | Bel Fuse | 15: 10.56 30: 10.362 | Transformer, 28V(Parallel), 56V(Series), 440mA, 220mA, Dual 12VA, 115V, 230V, TH, 47.8mm × 39.6mm × 36.9mm |  |  | No |  |  | Parallel 440mA, Series 220mA | [7 empty] | 36.90mm | [7 empty] | Not Applicable |  | Through Hole |  |  |  |  | Bulk | 12VA |  |  | Dual |  |  | 1118085 | [5 empty] | Dual | DST | 47.80mm L x 39.60mm W |  | PC Pin |  |  | 115V, 230V | 2500Vrms | Parallel 28V, Series 56V | 0.7 lb (317.51 g) |  | 38 | https://www.unikeyic.com/media/datasheet/55/a3/28c2/55/26b98294630d0a281828cc8db85bea35.pdf | https://www.unikeyic.com/products/power-transformers/dst-5-56/27901860.html
DST-6-120 | Bel Fuse | 9: 13.2 23: 12.958 45: 12.705 50: 12.221 | Transformer 60V(Parallel), 120V(Series) 320mA, 160mA Dual 20VA 115V, 230V Dual TH 57.2mm × 47.6mm × 36.9mm |  |  | No |  |  | Parallel 320mA, Series 160mA | [7 empty] | 36.90mm | [7 empty] | Not Applicable |  | Through Hole |  |  |  |  | Bulk | 20VA |  |  | Dual |  |  | 1118087 | [5 empty] | Dual | DST | 57.20mm L x 47.60mm W |  | PC Pin |  |  | 115V, 230V | 2500Vrms | Parallel 60V, Series 120V | 0.8 lb (362.87 g) |  | 82 | https://www.unikeyic.com/media/datasheet/41/f3/3b4b/41/932752af92f55c2ac402fd1a12d36e93.pdf | https://www.unikeyic.com/products/power-transformers/dst-6-120/27926605.html
DST-6-20 | Bel Fuse | 25: 21.0994 50: 20.4342 100: 19.7875 250: 18.9612 500: 18.3569 | Transformer, 10V(Parallel), 20V(Series), 1A/2A Dual, 20VA, 115V/230V Dual, TH, 57.2mm × 47.6mm × 36.9mm |  |  | No |  |  | Parallel 2A, Series 1A | [7 empty] | 36.90mm | [7 empty] | Not Applicable |  | Through Hole |  |  |  |  | Box | 20VA |  |  | Dual | [8 empty] | Dual | DST | 57.20mm L x 47.60mm W |  | PC Pin |  |  | 115V, 230V | 2500Vrms | Parallel 10V, Series 20V | 0.8 lb (362.87 g) |  | 222 | https://www.unikeyic.com/media/datasheet/41/f3/3b4b/41/932752af92f55c2ac402fd1a12d36e93.pdf | https://www.unikeyic.com/products/power-transformers/dst-6-20/23854866.html
DST-7-10 | Bel Fuse | 7: 18.953 | 5V (Parallel), 10V (Series), 7.2A, 3.6A, Dual, 36VA, 115V, 230V, DIP, TH, 66.7mm × 55.5mm × 40.4mm |  |  | No |  |  | Parallel 7.2A, Series 3.6A | [7 empty] | 40.40mm | [7 empty] | Not Applicable |  | Through Hole |  |  |  |  | Bulk | 36VA |  |  | Dual |  |  | 1118090 | [5 empty] | Dual | DST | 66.70mm L x 55.50mm W |  | PC Pin |  |  | 115V, 230V | 2500Vrms | Parallel 5V, Series 10V | 1.1 lbs (499 g) |  | 19 | https://www.unikeyic.com/media/datasheet/41/f3/3b4b/41/932752af92f55c2ac402fd1a12d36e93.pdf | https://www.unikeyic.com/products/power-transformers/dst-7-10/23714186.html
DST-7-120 | Bel Fuse | 8: 16.368 18: 16.071 36: 15.763 40: 15.158 | 60V(Parallel) 120V(Series) 600mA 300mA Dual 36VA 115V 230V Dual No DIP TH 66.7mm × 55.5mm × 40.4mm |  |  | No |  |  | Parallel 600mA, Series 300mA | [7 empty] | 40.40mm | [7 empty] | Not Applicable |  | Through Hole |  |  |  |  | Bulk | 36VA |  |  | Dual |  |  | 1118092 | [5 empty] | Dual | DST | 66.70mm L x 55.50mm W |  | PC Pin |  |  | 115V, 230V | 2500Vrms | Parallel 60V, Series 120V | 1.1 lbs (499 g) |  | 51 | https://www.unikeyic.com/media/datasheet/41/f3/3b4b/41/932752af92f55c2ac402fd1a12d36e93.pdf | https://www.unikeyic.com/products/power-transformers/dst-7-120/24183015.html
DST-7-16 | Bel Fuse | 8: 16.368 | Transformer, 8V(Parallel), 16V(Series), 4.5A, 2.25A, Dual, 36VA, 115V, 230V, Non-Shielded, TH, 66.7mm × 55.5mm × 40.4mm |  |  | No |  |  | Parallel 4.5A, Series 2.25A | [7 empty] | 40.40mm | [7 empty] | Not Applicable |  | Through Hole |  |  |  |  | Box | 36VA |  |  | Dual |  |  | 953074 | [5 empty] | Dual | DST | 66.70mm L x 55.50mm W |  | PC Pin |  |  | 115V, 230V | 2500Vrms | Parallel 8V, Series 16V | 1.1 lbs (499 g) |  | 9 | https://www.unikeyic.com/media/datasheet/41/f3/3b4b/41/932752af92f55c2ac402fd1a12d36e93.pdf | https://www.unikeyic.com/products/power-transformers/dst-7-16/23979601.html
DST-7-24 | Bel Fuse | 20: 25.8552 40: 25.0387 60: 24.5722 100: 23.9952 260: 22.9488 | 12V(Parallel), 24V(Series) 1.5A, 3A Dual 36VA 115V, 230V Dual 12V No DIP TH 66.7mm × 55.5mm × 40.4mm |  |  | No |  |  | Parallel 3A, Series 1.5A | [7 empty] | 40.40mm | [7 empty] | Not Applicable |  | Through Hole |  |  |  |  | Box | 36VA |  |  | Dual | [8 empty] | Dual | DST | 66.70mm L x 55.50mm W |  | PC Pin |  |  | 115V, 230V | 2500Vrms | Parallel 12V, Series 24V | 1.1 lbs (499 g) |  | 114 | https://www.unikeyic.com/media/datasheet/41/f3/3b4b/41/932752af92f55c2ac402fd1a12d36e93.pdf | https://www.unikeyic.com/products/power-transformers/dst-7-24/28335266.html
DST-7-36 | Bel Fuse | 8: 16.368 | Transformer Dual 18V(Parallel) 36V(Series) 1A,2A 36VA 115V,230V Dual 18V TH 66.7mm × 55.5mm × 40.4mm |  |  | No |  |  | Parallel 2A, Series 1A | [7 empty] | 40.40mm | [7 empty] | Not Applicable |  | Through Hole |  |  |  |  | Box | 36VA |  |  | Dual |  |  | 953098 | [5 empty] | Dual | DST | 66.70mm L x 55.50mm W |  | PC Pin |  |  | 115V, 230V | 2500Vrms | Parallel 18V, Series 36V | 1.1 lbs (499 g) |  | 11 | https://www.unikeyic.com/media/datasheet/41/f3/3b4b/41/932752af92f55c2ac402fd1a12d36e93.pdf | https://www.unikeyic.com/products/power-transformers/dst-7-36/28332768.html
DST-7-48 | Bel Fuse | 8: 16.368 | 24V(Parallel)，48V(Series) 1.5A，750mA Dual 36VA 115V，230V Dual no Through hole mounting 66.7mm*55.5mm*40.4mm |  |  | No |  |  | Parallel 1.5A, Series 750mA | [7 empty] | 40.40mm | [7 empty] | Not Applicable |  | Through Hole |  |  |  |  | Bulk | 36VA |  |  | Dual |  |  | 1118093 | [5 empty] | Dual | DST | 66.70mm L x 55.50mm W |  | PC Pin |  |  | 115V, 230V | 2500Vrms | Parallel 24V, Series 48V | 1.1 lbs (499 g) |  | 10 | https://www.unikeyic.com/media/datasheet/41/f3/3b4b/41/932752af92f55c2ac402fd1a12d36e93.pdf | https://www.unikeyic.com/products/power-transformers/dst-7-48/24303549.html
DST-7-56 | Bel Fuse | 8: 16.368 18: 16.071 36: 15.763 40: 15.158 | 28V(Parallel), 56V(Series) 650mA, 1.3A Dual 36VA 115V, 230V Dual 28V DIP TH 66.7mm × 55.5mm × 40.4mm |  |  | No |  |  | Parallel 1.3A, Series 650mA | [7 empty] | 40.40mm | [7 empty] | Not Applicable |  | Through Hole |  |  |  |  | Bulk | 36VA |  |  | Dual |  |  | 1118094 | [5 empty] | Dual | DST | 66.70mm L x 55.50mm W |  | PC Pin |  |  | 115V, 230V | 2500Vrms | Parallel 28V, Series 56V | 1.1 lbs (499 g) |  | 47 | https://www.unikeyic.com/media/datasheet/55/a3/28c2/55/26b98294630d0a281828cc8db85bea35.pdf | https://www.unikeyic.com/products/power-transformers/dst-7-56/28201472.html
E050E | SolaHevi-Duty | 3: 97.65 10: 83.07 25: 75.24 50: 74.4 200: 73.68 250: 72.84 500: 72.12 | 24V Single 50VA 120V，240V Dual，Multiple Taps yes base mount，welding mounting 101.3mm*76.5mm*69.1mm |  | E050 | Yes |  |  | - | [7 empty] | 69.10mm | [7 empty] | 1 (Unlimited) |  | Chassis Mount |  |  |  |  | Box | 50VA |  |  | Dual, Multiple Taps |  |  | 10071970 | [5 empty] | Single | SBE | 101.30mm L x 76.50mm W |  | Solder, Quick Connect |  |  | 120V, 240V | - | 24V |  |  | 275 | https://www.unikeyic.com/media/datasheet/28/a8/48e4/28/06b420213dee525d89a2340191a372f1.pdf | https://www.unikeyic.com/products/power-transformers/e050e/28138893.html
E050TC | SolaHevi-Duty | 1: 275.4108 16: 241.8262 32: 234.0552 | 120V, 24V Single Multi-Tap 50VA 208V, 240V, 415V Multiple Taps Single No Base Mount, Weld Mount 110.7mm × 86.1mm × 75.2mm |  | E050 | No |  |  | - | [7 empty] | 75.20mm | [7 empty] | 1 (Unlimited) |  | Chassis Mount |  |  |  |  | Bulk | 50VA |  |  | Single, Multiple Taps | [8 empty] | Single, Multiple Taps | SBE | 110.70mm L x 86.10mm W |  | Solder, Quick Connect |  |  | - | - | - |  |  | 2 | https://www.unikeyic.com/media/datasheet/6e/b7/8036/f4/033a22406b16da59d636cd52876172f7.pdf | https://www.unikeyic.com/products/power-transformers/e050tc/24040066.html
E050TE | SolaHevi-Duty | 1: 275.7132 3: 261.8595 5: 258.972 10: 255.066 20: 251.16 | Transformer Accessory, 24V Single/Multiple Taps, 50VA, 208V/240V/415V, Base/Weld Mount, 75.184mm L × 110.744mm H |  | E050 | Yes |  |  | - | [15 empty] | 1 (Unlimited) |  | Chassis Mount |  |  |  |  | Bulk | 50VA |  |  | Single, Multiple Taps |  |  | 10071971 | [5 empty] | Single, Multiple Taps | SBE |  |  | Solder, Quick Connect |  |  | - | - | - |  |  | 2 | https://www.unikeyic.com/media/datasheet/6e/b7/8036/f4/033a22406b16da59d636cd52876172f7.pdf | https://www.unikeyic.com/products/power-transformers/e050te/28249626.html
E050TF | SolaHevi-Duty | 1: 234.4032 16: 205.8352 32: 199.2239 | 120V Single, Multi-Tap, 50VA, 208V, 240V, 415V, 480V, 600V Dual, No, Base Mount, Welding Mount, 110.7mm × 86.1mm × 75.2mm |  | E050 | No |  |  | - | [7 empty] | 75.20mm | [7 empty] | 1 (Unlimited) |  | Chassis Mount |  |  |  |  | Bulk | 50VA |  |  | Dual | [8 empty] | Single, Multiple Taps | SBE | 110.70mm L x 86.10mm W |  | Solder, Quick Connect |  |  | - | - | - |  |  | 5 | https://www.unikeyic.com/media/datasheet/6e/b7/8036/f4/033a22406b16da59d636cd52876172f7.pdf | https://www.unikeyic.com/products/power-transformers/e050tf/24080630.html
E075 | SolaHevi-Duty |  | 120V Single 75VA, 240V/480V Dual, Multiple Taps, Base Mount, Solder Mount, 75.184mm L × 110.744mm H |  |  | Yes |  |  | - | [15 empty] | 1 (Unlimited) |  | Chassis Mount |  |  |  |  | Bulk | 75VA |  |  | Dual, Multiple Taps |  |  | 10071973 | [5 empty] | Single | SBE |  |  | Solder, Quick Connect |  |  | - | - | - |  |  |  | https://www.unikeyic.com/media/datasheet/5b/d6/83ee/25/e4d629c795d7b23a350eb04e39676e6a.pdf | https://www.unikeyic.com/products/power-transformers/e075/27956037.html
E075E | SolaHevi-Duty | 1: 106.812 16: 93.8993 32: 90.8999 56: 88.5436 104: 86.0041 | 24V Single 75VA 120V/240V Dual No Base Mount, Solder Mount 110.7mm × 86.1mm × 75.2mm |  | E075 | No |  |  | - | [7 empty] | 75.20mm | [7 empty] | 1 (Unlimited) |  | Chassis Mount |  |  |  |  | Box | 75VA |  |  | Dual | [8 empty] | Single | SBE | 110.70mm L x 86.10mm W |  | Solder, Quick Connect |  |  | 120V, 240V | - | 24V |  |  | 3 | https://www.unikeyic.com/media/datasheet/5b/d6/83ee/25/e4d629c795d7b23a350eb04e39676e6a.pdf | https://www.unikeyic.com/products/power-transformers/e075e/24276800.html
E100E | SolaHevi-Duty | 2: 148.58 5: 129.9 10: 111.54 15: 102 25: 101.04 50: 99.96 100: 98.88 200: 97.8 500: 96.84 | 24V Single 100VA 120V, 240V Dual Multiple Taps Base Mount, Solder Mount 75.184mm L × 117.094mm H |  | E100 | Yes |  |  | - | [15 empty] | 1 (Unlimited) |  | Chassis Mount |  |  |  |  | Box | 100VA |  |  | Dual, Multiple Taps | [8 empty] | Single | SBE |  |  | Solder, Quick Connect |  |  | 120V, 240V | - | 24V |  |  | 90 | https://www.unikeyic.com/media/datasheet/5b/d6/83ee/25/e4d629c795d7b23a350eb04e39676e6a.pdf | https://www.unikeyic.com/products/power-transformers/e100e/28294588.html
E100TE | SolaHevi-Duty | 1: 239.382 3: 229.5825 5: 229.005 10: 228.0705 20: 225.162 | 24V Single, Multi-Tap 100VA 208V, 240V, 415V Multiple Taps, Single Base Mount, Welding Mount 114.3mm × 113.8mm × 98.8mm |  | E100 | No |  |  | - | [7 empty] | 98.80mm | [7 empty] | 1 (Unlimited) |  | Chassis Mount |  |  |  |  | Bulk | 100VA |  |  | Single, Multiple Taps |  |  | 10072263 | [5 empty] | Single, Multiple Taps | SBE | 114.30mm L x 113.80mm W |  | Solder, Quick Connect |  |  | - | - | - |  |  | 1 | https://www.unikeyic.com/media/datasheet/6e/b7/8036/f4/033a22406b16da59d636cd52876172f7.pdf | https://www.unikeyic.com/products/power-transformers/e100te/24118174.html
E100TH | SolaHevi-Duty | 1: 151.308 5: 144.2385 10: 129.318 20: 126.798 50: 120.708 100: 120.4035 | 120V, 240V Dual 100VA 240V, 415V, 480V Multiple Taps, Single No Base Mount, Solder Mount 114.3mm × 113.8mm × 98.8mm |  | E100 | No |  |  | - | [7 empty] | 98.80mm | [7 empty] | 1 (Unlimited) |  | Chassis Mount |  |  |  |  | Bulk | 100VA |  |  | Single, Multiple Taps |  |  | 10072265 | [5 empty] | Dual | SBE | 114.30mm L x 113.80mm W |  | Solder, Quick Connect |  |  | - | - | - |  |  | 2 | https://www.unikeyic.com/media/datasheet/6e/b7/8036/f4/033a22406b16da59d636cd52876172f7.pdf | https://www.unikeyic.com/products/power-transformers/e100th/24139064.html
E100WB | SolaHevi-Duty | 1: 158.546 10: 142.3897 25: 136.3952 50: 132.019 | 120V Single 100VA 240V, 480V Dual Chassis Mount, Solder Mount, 117.1mm × 86.1mm × 113.792mm |  | E100 | No |  |  | - | [15 empty] | 1 (Unlimited) |  | Chassis Mount |  |  |  |  | Bulk | 100VA |  |  | - |  |  | 10072268 | [5 empty] | - | SBE | 117.10mm L x 86.10mm W |  | Solder, Quick Connect |  |  | - | - | - |  |  | 3 | https://www.unikeyic.com/media/datasheet/28/a8/48e4/28/06b420213dee525d89a2340191a372f1.pdf | https://www.unikeyic.com/products/power-transformers/e100wb/24201776.html
E150 | SolaHevi-Duty |  | 120V Single 150VA 240V，480V Dual，Multiple Taps yes base mount，welding mounting 98.806mm(Length)*113.792mm(height) |  |  | Yes |  |  | - | [15 empty] | 1 (Unlimited) |  | Chassis Mount |  |  |  |  | Bulk | 150VA |  |  | Dual, Multiple Taps |  |  | 10072013 | [5 empty] | Single | SBE |  |  | Solder, Quick Connect |  |  | - | - | - |  |  |  | https://www.unikeyic.com/media/datasheet/28/a8/48e4/28/06b420213dee525d89a2340191a372f1.pdf | https://www.unikeyic.com/products/power-transformers/e150/24194252.html
E150E | SolaHevi-Duty |  | 24V Single 150VA 120V/240V Dual Multiple Taps Base Mount Weld Mount 98.806mm × 113.792mm H |  | E150 | Yes |  |  | - | [15 empty] | 1 (Unlimited) |  | Chassis Mount |  |  |  |  | Box | 150VA |  |  | Dual, Multiple Taps |  |  | 10071974 | [5 empty] | Single | SBE |  |  | Solder, Quick Connect |  |  | 120V, 240V | - | 24V |  |  |  | https://www.unikeyic.com/media/datasheet/5b/d6/83ee/25/e4d629c795d7b23a350eb04e39676e6a.pdf | https://www.unikeyic.com/products/power-transformers/e150e/23826410.html
E150TF | SolaHevi-Duty | 1: 253.8542 12: 225.9501 28: 217.1136 52: 210.8679 | 120V Single, 150VA, 208V/240V/415V/480V/600V Dual, Bracket Mount, 98.806mm × 132.334mm H |  | E150 | Yes |  |  | - | [15 empty] | 1 (Unlimited) |  | Chassis Mount |  |  |  |  | Bulk | 150VA |  |  | Dual, Multiple Taps | [8 empty] | Single, Multiple Taps | SBE |  |  | Solder, Quick Connect |  |  | - | - | - |  |  | 1 | https://www.unikeyic.com/media/datasheet/5b/d6/83ee/8b/0c151b1966c75c1feb340ae8082b0f33.pdf | https://www.unikeyic.com/products/power-transformers/e150tf/24233636.html
E150WB | SolaHevi-Duty | 1: 195.264 5: 171.7905 10: 162.0255 20: 161.196 50: 160.7865 100: 157.458 | 120V Single 150VA 240V，480V Dual no base mount，welding mounting 114.3mm*113.8mm*113.792mm |  | E150 | No |  |  | - | [15 empty] | 1 (Unlimited) |  | Chassis Mount |  |  |  |  | Bulk | 150VA |  |  | - | [8 empty] | - | SBE | 114.30mm L x 113.80mm W |  | Solder, Quick Connect |  |  | - | - | - |  |  | 4 | https://www.unikeyic.com/media/datasheet/28/a8/48e4/28/06b420213dee525d89a2340191a372f1.pdf | https://www.unikeyic.com/products/power-transformers/e150wb/28232164.html
E250 | SolaHevi-Duty |  | 120V Single 250VA 240V, 480V Dual Multiple Taps Base Mount, Welding Mount 98.806mm L × 132.334mm H |  |  | Yes |  |  | - | [15 empty] | 1 (Unlimited) |  | Chassis Mount |  |  |  |  | Bulk | 250VA |  |  | Dual, Multiple Taps | [8 empty] | Single | SBE |  |  | Solder, Quick Connect |  |  | - | - | - |  |  |  | https://www.unikeyic.com/media/datasheet/5b/d6/83ee/25/e4d629c795d7b23a350eb04e39676e6a.pdf | https://www.unikeyic.com/products/power-transformers/e250/23554644.html
E250TF | SolaHevi-Duty | 1: 274.4928 3: 264.264 5: 263.6025 10: 253.2285 20: 243.4005 | 120V Single 250VA 208V，240V，415V，480V，600V Dual Bracket mounting 115.062mm(Length)*128.778mm(height) |  | E250 | No |  |  | - | [7 empty] | 115.10mm | [7 empty] | 1 (Unlimited) |  | Chassis Mount |  |  |  |  | Bulk | 250VA |  |  | Dual |  |  | 10072294 | [5 empty] | Single, Multiple Taps | SBE | 133.40mm L x 128.80mm W |  | Solder, Quick Connect |  |  | - | - | - |  |  | 8 | https://www.unikeyic.com/media/datasheet/5b/d6/83ee/8b/0c151b1966c75c1feb340ae8082b0f33.pdf | https://www.unikeyic.com/products/power-transformers/e250tf/23551769.html
E500JN | SolaHevi-Duty |  | 120V，24V Single 500VA 208V，240V，480V，600V Single Bracket mounting 141.224mm(Length)*176.022mm(height) |  | E500 | Yes |  |  | - | [15 empty] | 1 (Unlimited) |  | Chassis Mount |  |  |  |  | Bulk | 500VA |  |  | Single, Multiple Taps |  |  | 10071977 | [5 empty] | Single, Multiple Taps | SBE |  |  | Solder, Quick Connect |  |  | - | - | - |  |  |  | https://www.unikeyic.com/media/datasheet/5b/d6/83ee/25/e4d629c795d7b23a350eb04e39676e6a.pdf | https://www.unikeyic.com/products/power-transformers/e500jn/28073275.html
E500TE | SolaHevi-Duty | 1: 478.6884 3: 459.2175 5: 458.073 | 24V Single 500VA 208V, 240V, 415V Single Bracket Mount 141.224mm(L) × 176.022mm(H) |  | E500 | No |  |  | - | [7 empty] | 141.20mm | [7 empty] | 1 (Unlimited) |  | Chassis Mount |  |  |  |  | Bulk | 500VA |  |  | Single, Multiple Taps |  |  | 10072366 | [5 empty] | Single, Multiple Taps | SBE | 176.00mm L x 162.10mm W |  | Solder, Quick Connect |  |  | - | - | - |  |  | 3 | https://www.unikeyic.com/media/datasheet/5b/d6/83ee/8b/0c151b1966c75c1feb340ae8082b0f33.pdf | https://www.unikeyic.com/products/power-transformers/e500te/28268097.html
E500WA | SolaHevi-Duty | 1: 252.9252 3: 242.571 5: 241.962 10: 240.975 20: 237.909 | 120V Single 500VA, 240V/480V Dual, No, Base Mount, Solder Mount, 152.146mm L × 146.05mm H |  | E500 | No |  |  | - | [15 empty] | 1 (Unlimited) |  | Chassis Mount |  |  |  |  | Bulk | 500VA |  |  | - |  |  | 10072370 | [5 empty] | - | SBE |  |  | Solder, Quick Connect |  |  | - | - | - |  |  | 1 | https://www.unikeyic.com/media/datasheet/5b/d6/83ee/25/e4d629c795d7b23a350eb04e39676e6a.pdf | https://www.unikeyic.com/products/power-transformers/e500wa/23586150.html
E750 | SolaHevi-Duty | 1: 422.62 2: 419.05 3: 317.2 5: 290.4 10: 287.52 15: 284.4 50: 281.4 75: 278.4 125: 275.52 | 120V Single 750VA 240V, 480V Dual No Base Mount, Solder Mount 176mm × 162.1mm × 141.2mm |  |  | No |  |  | - | [7 empty] | 141.20mm | [7 empty] | 1 (Unlimited) |  | Chassis Mount |  |  |  |  | Bulk | 750VA |  |  | Dual |  |  | 10072408 | [5 empty] | Single | SBE | 176.00mm L x 162.10mm W |  | Solder, Quick Connect |  |  | - | - | - |  |  | 9 | https://www.unikeyic.com/media/datasheet/5b/d6/83ee/25/e4d629c795d7b23a350eb04e39676e6a.pdf | https://www.unikeyic.com/products/power-transformers/e750/27815502.html
ECO-105-230 | Bel Fuse | 1: 114.426 10: 102.802 25: 98.4852 50: 95.3312 100: 92.2731 | Transformer 115V Parallel, 230V Series 910mA Dual 105VA 115V/230V Dual Base Mount 90mm × 106mm × 96mm |  |  | No |  |  | Parallel 910mA, Series 450mA | [7 empty] | 96.00mm | [7 empty] | Not Applicable |  | Chassis Mount |  |  |  |  | Box | 105VA |  |  | Dual | [8 empty] | Dual | EcoTran | 90.00mm L x 106.00mm W |  | Terminal Block |  |  | 115V, 230V | 4000Vrms | Parallel 115V, Series 230V |  |  | 10 | https://www.unikeyic.com/media/datasheet/b9/1a/f460/b9/9576b4cfee3ce894137c471c6bc15c3d.pdf | https://www.unikeyic.com/products/power-transformers/eco-105-230/27855321.html
ECO-105-40 | Bel Fuse | 2: 72.787 | 20V(Parallel)，40V(Series) 5.2A Dual 105VA 115V，230V Dual no base mount 90mm*106mm*96mm |  |  | No |  |  | Parallel 5.2A, Series 2.6A | [7 empty] | 96.00mm | [7 empty] | Not Applicable |  | Chassis Mount |  |  |  |  | Box | 105VA |  |  | Dual | [8 empty] | Dual | EcoTran | 90.00mm L x 106.00mm W |  | Terminal Block |  |  | 115V, 230V | 4000Vrms | Parallel 20V, Series 40V |  |  | 2 | https://www.unikeyic.com/media/datasheet/b9/1a/f460/b9/9576b4cfee3ce894137c471c6bc15c3d.pdf | https://www.unikeyic.com/products/power-transformers/eco-105-40/23841756.html
ECO-105-48 | Bel Fuse | 2: 72.677 5: 71.324 9: 69.982 10: 67.287 | 24V(Parallel), 48V(Series) 4.4A Dual 105VA 115V, 230V Dual No Base Mount 90mm × 106mm × 96mm |  |  | No |  |  | Parallel 4.4A, Series 2.2A | [7 empty] | 96.00mm | [7 empty] | Not Applicable |  | Chassis Mount |  |  |  |  | Box | 105VA |  |  | Dual | [8 empty] | Dual | EcoTran | 90.00mm L x 106.00mm W |  | Terminal Block |  |  | 115V, 230V | 4000Vrms | Parallel 24V, Series 48V |  |  | 18 | https://www.unikeyic.com/media/datasheet/24/c5/3a2e/24/352171ed17695b6bf379b8c285e82551.pdf | https://www.unikeyic.com/products/power-transformers/eco-105-48/24249096.html
ECO-140-230 | Bel Fuse | 2: 80.883 4: 79.376 8: 77.891 | Dual 140VA 1.2A 115V/230V Parallel/Series, Base Mount, 90mm × 106mm × 106mm |  |  | No |  |  | Parallel 1.2A, Series 610mA | [7 empty] | 106.00mm | [7 empty] | Not Applicable |  | Chassis Mount |  |  |  |  | Box | 140VA |  |  | Dual |  |  | 8321947 | [5 empty] | Dual | EcoTran | 90.00mm L x 106.00mm W |  | Terminal Block |  |  | 115V, 230V | 4000Vrms | Parallel 115V, Series 230V |  |  | 8 | https://www.unikeyic.com/media/datasheet/24/c5/3a2e/24/352171ed17695b6bf379b8c285e82551.pdf | https://www.unikeyic.com/products/power-transformers/eco-140-230/27864482.html
ECO-170-230 | Bel Fuse | 2: 92.334 4: 90.618 7: 88.913 10: 85.492 | 115V(Parallel), 230V(Series) 1.5A, 740mA Dual 170VA 115V, 230V Dual No Base Mount 90mm × 106mm × 116mm |  |  | No |  |  | Parallel 1.5A, Series 740mA | [7 empty] | 116.00mm | [7 empty] | Not Applicable |  | Chassis Mount |  |  |  |  | Box | 170VA |  |  | Dual |  |  | 8321952 | [5 empty] | Dual | EcoTran | 90.00mm L x 106.00mm W |  | Terminal Block |  |  | 115V, 230V | 4000Vrms | Parallel 115V, Series 230V |  |  | 25 | https://www.unikeyic.com/media/datasheet/b9/1a/f460/b9/9576b4cfee3ce894137c471c6bc15c3d.pdf | https://www.unikeyic.com/products/power-transformers/eco-170-230/27876443.html
ECO-170-28 | Bel Fuse | 2: 91.96 4: 90.255 7: 88.561 10: 85.151 | Transformer, Bracket Mount, Dual, 170VA, 115V/230V, 14V(Par), 28V(Ser), 12A/6A, 90mm × 106mm × 116mm |  |  | No |  |  | Parallel 12A, Series 6A | [7 empty] | 116.00mm | [7 empty] | Not Applicable |  | Chassis Mount |  |  |  |  | Box | 170VA |  |  | Dual |  |  | 8321949 | [5 empty] | Dual | EcoTran | 90.00mm L x 106.00mm W |  | Terminal Block |  |  | 115V, 230V | 4000Vrms | Parallel 14V, Series 28V |  |  | 45 | https://www.unikeyic.com/media/datasheet/b9/1a/f460/b9/9576b4cfee3ce894137c471c6bc15c3d.pdf | https://www.unikeyic.com/products/power-transformers/eco-170-28/24028191.html
ECO-170-40 | Bel Fuse | 2: 91.619 4: 89.936 7: 88.231 10: 84.843 | Transformer 20V(Parallel), 40V(Series) 8.4A Dual 170VA 115V, 230V Dual Base Mount 90mm × 106mm × 116mm |  |  | No |  |  | Parallel 8.4A, Series 4.2A | [7 empty] | 116.00mm | [7 empty] | Not Applicable |  | Chassis Mount |  |  |  |  | Box | 170VA |  |  | Dual |  |  | 8321950 | [5 empty] | Dual | EcoTran | 90.00mm L x 106.00mm W |  | Terminal Block |  |  | 115V, 230V | 4000Vrms | Parallel 20V, Series 40V |  |  | 38 | https://www.unikeyic.com/media/datasheet/b9/1a/f460/b9/9576b4cfee3ce894137c471c6bc15c3d.pdf | https://www.unikeyic.com/products/power-transformers/eco-170-40/28039974.html
ECO-170-48 | Bel Fuse | 2: 91.487 4: 89.793 7: 88.099 10: 84.711 | 24V Parallel, 48V Series 7A, 3.5A Dual 170VA 115V, 230V Dual Base Mount 90mm × 106mm × 116mm |  |  | No |  |  | Parallel 7A, Series 3.5A | [7 empty] | 116.00mm | [7 empty] | Not Applicable |  | Chassis Mount |  |  |  |  | Box | 170VA |  |  | Dual |  |  | 8321951 | [5 empty] | Dual | EcoTran | 90.00mm L x 106.00mm W |  | Terminal Block |  |  | 115V, 230V | 4000Vrms | Parallel 24V, Series 48V |  |  | 28 | https://www.unikeyic.com/media/datasheet/b9/1a/f460/b9/9576b4cfee3ce894137c471c6bc15c3d.pdf | https://www.unikeyic.com/products/power-transformers/eco-170-48/28077246.html
ECO-200-230 | Bel Fuse | 2: 98.197 3: 96.382 6: 94.567 10: 90.926 | 115V(Parallel), 230V(Series) 1.7A, 870mA Dual 200VA, 115V/230V Dual, Base Mount, 90mm × 106mm × 116mm |  |  | No |  |  | Parallel 1.7A, Series 870mA | [7 empty] | 116.00mm | [7 empty] | Not Applicable |  | Chassis Mount |  |  |  |  | Box | 200VA |  |  | Dual | [8 empty] | Dual | EcoTran | 90.00mm L x 106.00mm W |  | Terminal Block |  |  | 115V, 230V | 4000Vrms | Parallel 115V, Series 230V |  |  | 25 | https://www.unikeyic.com/media/datasheet/b9/1a/f460/b9/9576b4cfee3ce894137c471c6bc15c3d.pdf | https://www.unikeyic.com/products/power-transformers/eco-200-230/23997196.html
ECO-330-24 | Bel Fuse | 1: 120.846 3: 118.602 5: 116.369 10: 111.892 | 12V Parallel, 24V Series 27.5A Dual 330VA 115V, 230V Dual Chassis Mount 126mm × 136mm × 114.3mm |  |  | No |  |  | Parallel 27.5A, Series 13.7A | [7 empty] | 114.30mm | [7 empty] | Not Applicable |  | Chassis Mount |  |  |  |  | Box | 330VA |  |  | Dual | [8 empty] | Dual | EcoTran | 126.00mm L x 136.00mm W |  | Terminal Block |  |  | 115V, 230V | 4000Vrms | Parallel 12V, Series 24V |  |  | 10 | https://www.unikeyic.com/media/datasheet/b9/1a/f460/b9/9576b4cfee3ce894137c471c6bc15c3d.pdf | https://www.unikeyic.com/products/power-transformers/eco-330-24/24099129.html
ECO-330-28 | Bel Fuse | 1: 120.824 3: 118.58 5: 116.347 10: 111.87 | Transformer, 14V Parallel/28V Series, 23.4A/11.7A, Dual 330VA, 115V/230V, Base Mount, 126mm × 136mm × 114.3mm |  |  | No |  |  | Parallel 23.4A, Series 11.7A | [7 empty] | 114.30mm | [7 empty] | Not Applicable |  | Chassis Mount |  |  |  |  | Box | 330VA |  |  | Dual | [8 empty] | Dual | EcoTran | 126.00mm L x 136.00mm W |  | Terminal Block |  |  | 115V, 230V | 4000Vrms | Parallel 14V, Series 28V |  |  | 26 | https://www.unikeyic.com/media/datasheet/b9/1a/f460/b9/9576b4cfee3ce894137c471c6bc15c3d.pdf | https://www.unikeyic.com/products/power-transformers/eco-330-28/28332622.html
ECO-330-48 | Bel Fuse | 1: 121.682 3: 119.438 5: 117.183 10: 112.673 | Transformer, Dual, 24V Parallel/48V Series, 13.7A, 330VA, 115V/230V, Base Mount, 126mm × 136mm × 114.3mm |  |  | No |  |  | Parallel 13.7A, Series 6.8A | [7 empty] | 114.30mm | [7 empty] | Not Applicable |  | Chassis Mount |  |  |  |  | Box | 330VA |  |  | Dual | [8 empty] | Dual | EcoTran | 126.00mm L x 136.00mm W |  | Terminal Block |  |  | 115V, 230V | 4000Vrms | Parallel 24V, Series 48V |  |  | 10 | https://www.unikeyic.com/media/datasheet/b9/1a/f460/b9/9576b4cfee3ce894137c471c6bc15c3d.pdf | https://www.unikeyic.com/products/power-transformers/eco-330-48/24278058.html
ECO-450-230 | Bel Fuse | 1: 141.735 3: 139.117 | Dual Transformer, 115V Parallel/230V Series, 4A/2A, 450VA, Base Mount, 126mm × 136mm × 124.5mm |  |  | No |  |  | Parallel 4A, Series 2A | [7 empty] | 124.50mm | [7 empty] | Not Applicable |  | Chassis Mount |  |  |  |  | Box | 450VA |  |  | Dual |  |  | 8321967 | [5 empty] | Dual | EcoTran | 126.00mm L x 136.00mm W |  | Terminal Block |  |  | 115V, 230V | 4000Vrms | Parallel 115V, Series 230V |  |  | 3 | https://www.unikeyic.com/media/datasheet/b9/1a/f460/b9/9576b4cfee3ce894137c471c6bc15c3d.pdf | https://www.unikeyic.com/products/power-transformers/eco-450-230/28200055.html
ECO-450-48 | Bel Fuse | 1: 142.208 | 24V Parallel, 48V Series, 18.8A, Dual, 450VA, 115V/230V, No, Base Mount, 126mm × 136mm × 124.5mm |  |  | No |  |  | Parallel 18.8A, Series 9.4A | [7 empty] | 124.50mm | [7 empty] | Not Applicable |  | Chassis Mount |  |  |  |  | Box | 450VA |  |  | Dual | [8 empty] | Dual | EcoTran | 126.00mm L x 136.00mm W |  | Terminal Block |  |  | 115V, 230V | 4000Vrms | Parallel 24V, Series 48V |  |  | 2 | https://www.unikeyic.com/media/datasheet/24/c5/3a2e/24/352171ed17695b6bf379b8c285e82551.pdf | https://www.unikeyic.com/products/power-transformers/eco-450-48/28008274.html
EP1322S-10 | CND-tek | 1: 0.4056 200: 0.3809 | VDSL/XDSL/DSLLine transformer Power Transformers,High frequency transformer,encapsulation：SMD-10P | [26 empty] | - |  |  |  | - | - |  |  | - |  |  |  | - | - | - | [13 empty] | https://www.unikeyic.com/media/about_us/Unikey_ISO_9001_Certification.pdf | https://www.unikeyic.com/products/power-transformers/ep1322s-10/871112456.html
ETA17208 | LINEKEY | 450: 0.2838 900: 0.2791 1,350: 0.272 | [27 empty] | - |  |  |  | - | - |  |  | - |  |  |  | - | - | - | [12 empty] | 1350 | https://www.unikeyic.com/media/about_us/Unikey_ISO_9001_Certification.pdf | https://www.unikeyic.com/products/power-transformers/eta17208/982636827.html
F-105Z | Triad Magnetics | 1: 24.8745 10: 19.8288 20: 19.008 60: 17.226 100: 16.686 260: 15.984 500: 15.4764 | 6V(Parallel)，12V(Series) 1A，2A Dual 12VA 115V，230V Dual no base mount，welding mounting 73.02mm*44.45mm*60.32mm |  |  | No |  |  | Parallel 2A, Series 1A | [7 empty] | 60.32mm | [7 empty] | Not Applicable |  | Chassis Mount |  |  |  |  | Box | 12VA |  |  | Dual |  |  | 5032169 | [5 empty] | Dual | Control Transformers | 73.02mm L x 44.45mm W |  | Solder Lug |  |  | 115V, 230V | 1500Vrms | Parallel 6V, Series 12V | 1 lb (453.59 g) |  | 32 | https://www.unikeyic.com/media/datasheet/33/fe/95a1/65/f8a36b1f4d766dca10a162d7a3256fd4.pdf | https://www.unikeyic.com/products/power-transformers/f-105z/24245414.html
F-106Z | Triad Magnetics | 5: 28.2204 10: 24.1272 25: 21.8085 50: 21.2835 100: 20.4645 250: 20.223 500: 20.097 | 6V(Parallel)，12V(Series) 4A，2A Dual 24VA 115V，230V Dual no base mount，welding mounting 79.38mm*50.8mm*69.85mm |  |  | No |  |  | Parallel 4A, Series 2A | [7 empty] | 69.85mm | [7 empty] | Not Applicable |  | Chassis Mount |  |  |  |  | Box | 24VA |  |  | Dual |  |  | 5032183 | [5 empty] | Dual | Control Transformers | 79.38mm L x 50.80mm W |  | Solder Lug |  |  | 115V, 230V | 1500Vrms | Parallel 6V, Series 12V | 1.5 lbs (680.4 g) |  | 17 | https://www.unikeyic.com/media/datasheet/33/fe/95a1/a6/a0834b248cfe4a0473676c1ba490a659.pdf | https://www.unikeyic.com/products/power-transformers/f-106z/24289416.html
F-108U | Triad Magnetics | 1: 50.633 8: 41.1588 24: 39.4524 56: 38.1996 104: 38.016 | Dual 96VA, 12V(Parallel)/24V(Series), 8A(Parallel)/4A(Series), 115V/230V, Base Mount, Solder Mount, 71.42mm × 63.5mm × 86.51mm |  |  | No |  |  | Parallel 8A, Series 4A | [7 empty] | 86.51mm | [7 empty] | Not Applicable |  | Chassis Mount |  |  |  |  | Box | 96VA |  |  | Dual | [8 empty] | Dual | Control Transformers | 71.42mm L x 63.50mm W |  | Solder Lug |  |  | 115V, 230V | 1500Vrms | Parallel 12V, Series 24V | 3.5 lbs (1.6 kg) |  | 3 | https://www.unikeyic.com/media/datasheet/33/fe/95a1/fc/c72a9481972adf381c9672241bc20c4a.pdf | https://www.unikeyic.com/products/power-transformers/f-108u/28272171.html
F-112X | Triad Magnetics | 1: 13.9559 5: 12.5045 10: 12.5045 25: 12.5045 | 14V Single 3.5VA 115V Single 14V yes wire mounting，base mount 60.33mm*34.93mm*34.93mm |  |  | Yes |  |  | 250mA | [7 empty] | 34.93mm | [7 empty] | Not Applicable |  | Chassis Mount |  |  |  |  | Box | 3.5VA |  |  | Single | [8 empty] | Single | Single Secondary | 60.33mm L x 34.93mm W |  | Wire Leads |  |  | 115V | 1500Vrms | 14V | 0.4 lb (181.44 g) |  | 24 | https://www.unikeyic.com/media/datasheet/33/fe/95a1/26/9e1d06a4288cd048a9a8429d792237ab.pdf | https://www.unikeyic.com/products/power-transformers/f-112x/28113402.html
F-113X | Triad Magnetics | 5: 7.176 25: 6.4368 50: 6.3072 100: 6.006 250: 5.838 500: 5.712 1,000: 5.586 | 12V 150mA Single 1.8VA 115V Single no wire mounting，base mount 60.32mm*34.93mm*34.93mm |  |  | No |  |  | 150mA | [7 empty] | 34.93mm | [7 empty] | Not Applicable |  | Chassis Mount |  |  |  |  | Box | 1.8VA |  |  | Single | [8 empty] | Single | Single Secondary | 60.32mm L x 34.93mm W |  | Wire Leads |  |  | 115V | 1500Vrms | 12V | 0.4 lb (181.44 g) |  | 90 | https://www.unikeyic.com/media/datasheet/33/fe/95a1/9d/039e669e15714c18dd2dae93fa6c67d5.pdf | https://www.unikeyic.com/products/power-transformers/f-113x/24012812.html
F-115X | Triad Magnetics | 1: 12.42 10: 11.1985 | 24V 85mA Single 2.04VA 115V Single Wire Mount, Base Mount 52.37mm × 34.93mm × 30.15mm |  |  | Yes |  |  | 85mA | [7 empty] | 30.15mm | [7 empty] | Not Applicable |  | Chassis Mount |  |  |  |  | Box | 2.04VA |  |  | Single | [8 empty] | Single | Single Secondary | 52.37mm L x 34.93mm W |  | Wire Leads |  |  | 115V | 1500Vrms | 24V | 0.3 lb (136.08 g) |  | 14 | https://www.unikeyic.com/media/datasheet/da/a4/2e36/daa42e36cef96d8dd60b2fd4db76cc5a.pdf | https://www.unikeyic.com/products/power-transformers/f-115x/27909281.html
F-116X | Triad Magnetics | 5: 11.286 25: 10.1952 50: 10.0872 100: 9.4185 250: 9.03 500: 8.736 1,000: 8.442 | 24V Single 4.8VA 115V Single Yes Wire Mount, Base Mount 60.32mm × 38.1mm × 34.93mm |  |  | Yes |  |  | 200mA | [7 empty] | 34.93mm | [7 empty] | Not Applicable |  | Chassis Mount |  |  |  |  | Box | 4.8VA |  |  | Single | [8 empty] | Single | Single Secondary | 60.32mm L x 38.10mm W |  | Wire Leads |  |  | 115V | 1500Vrms | 24V | 0.3 lb (136.08 g) |  | 56 | https://www.unikeyic.com/media/datasheet/10/79/3694/10/c13a1865fbeeb17600e75f05e7f313f0.pdf | https://www.unikeyic.com/products/power-transformers/f-116x/23841704.html
F-117X | Triad Magnetics | 1: 14.6556 10: 13.2127 | 24V Single 9.6VA 115V Single 24V yes wire mounting，base mount 71.42mm*41.28mm*41.28mm |  |  | Yes |  |  | 400mA | [7 empty] | 41.28mm | [7 empty] | Not Applicable |  | Chassis Mount |  |  |  |  | Box | 9.6VA |  |  | Single |  |  | 5032171 | [5 empty] | Single | Single Secondary | 71.42mm L x 41.28mm W |  | Wire Leads |  |  | 115V | 1500Vrms | 24V | 0.8 lb (362.87 g) |  | 23 | https://www.unikeyic.com/media/datasheet/33/fe/95a1/e8/bd198a61eb15bb8531e7e7527dc72d66.pdf | https://www.unikeyic.com/products/power-transformers/f-117x/24028274.html
F-131P | Triad Magnetics | 5: 11.04 25: 8.7804 50: 8.2944 100: 7.9065 250: 7.8645 500: 7.812 1,000: 7.686 2,500: 7.602 | 4V(Parallel)，8V(Series) 188mA，376mA Dual 1.5VA 115V Single 4V no DIP Through hole mounting 39.67mm*35.31mm*30.15mm |  |  | No |  |  | Parallel 376mA, Series 188mA | [7 empty] | 30.15mm | [7 empty] | Not Applicable |  | Through Hole |  |  |  |  | Box | 1.5VA |  |  | Single |  |  | 7318050 | [5 empty] | Dual | Single Primary | 39.67mm L x 35.31mm W |  | PC Pin |  |  | 115V | 1500Vrms | Parallel 4V, Series 8V | 0.219 lb (99.34 g) |  | 41 | https://www.unikeyic.com/media/datasheet/0b/71/0fff/0b/02734dce39bf2e860b4833ef96ed35e2.pdf | https://www.unikeyic.com/products/power-transformers/f-131p/28079703.html
F-133P | Triad Magnetics | 1: 10.5254 10: 9.4952 25: 9.1081 50: 8.8246 | Dual 15V(Parallel), 30V(Series) 100mA, 50mA 1.5VA 115V Single TH 35.31mm × 39.67mm × 30.15mm |  |  | No |  |  | Parallel 100mA, Series 50mA | [7 empty] | 30.15mm | [7 empty] | Not Applicable |  | Through Hole |  |  |  |  | Box | 1.5VA |  |  | Single |  |  | 5032124 | [5 empty] | Dual | Single Primary | 35.31mm L x 39.67mm W |  | PC Pin |  |  | 115V | 1500Vrms | Parallel 15V, Series 30V | 0.219 lb (99.34 g) |  | 82 | https://www.unikeyic.com/media/datasheet/3c/9c/5cde/3c/63e2facd6918ff86121d9e0ebcf67484.pdf | https://www.unikeyic.com/products/power-transformers/f-133p/23745259.html
F-138P | Triad Magnetics | 5: 6.6355 25: 5.9508 50: 5.832 100: 5.5545 250: 5.4075 500: 5.292 1,000: 5.1765 | Transformer 12.6V(Parallel), 25.2V(Series), 120mA/60mA Dual, 1.5VA, 115V Single, DIP TH 35.31mm × 39.67mm × 30.15mm |  |  | No |  |  | Parallel 120mA, Series 60mA | [7 empty] | 30.15mm | [7 empty] | Not Applicable |  | Through Hole |  |  |  |  | Box | 1.5VA |  |  | Single | [8 empty] | Dual | Single Primary | 35.31mm L x 39.67mm W |  | PC Pin |  |  | 115V | 1500Vrms | Parallel 12.6V, Series 25.2V | 0.219 lb (99.34 g) |  | 86 | https://www.unikeyic.com/media/datasheet/6d/13/c555/6d/6ff68d2b331f9b60fc9ae1649e294577.pdf | https://www.unikeyic.com/products/power-transformers/f-138p/23997244.html
F-13X | Triad Magnetics | 5: 10.1315 25: 7.5924 50: 7.452 100: 7.1505 250: 7.1085 500: 7.0875 1,000: 7.0665 | 6.3V 680mA Single 3.78VA 115V Single No Wire Mount, Base Mount 60.32mm × 34.93mm × 34.93mm |  |  | No |  |  | 680mA | [7 empty] | 34.93mm | [7 empty] | Not Applicable |  | Chassis Mount |  |  |  |  | Box | 3.78VA |  |  | Single | [8 empty] | Single | Single Secondary | 60.32mm L x 34.93mm W |  | Wire Leads |  |  | 115V | 1500Vrms | 6.3V | 0.37 lb (167.83 g) |  | 83 | https://www.unikeyic.com/media/datasheet/33/fe/95a1/c6/d6e4c47c31bc5b17c8f4da38f009b9b9.pdf | https://www.unikeyic.com/products/power-transformers/f-13x/27949598.html
F-143XP | Triad Magnetics | 1: 10.0601 10: 9.0716 | Dual 15V (Parallel), 30V (Series) 4.5VA 115V Single Base Mount 60.32mm × 31.75mm × 36.5mm |  |  | No |  |  | Parallel 300mA, Series 150mA | [7 empty] | 36.50mm | [7 empty] | Not Applicable |  | Chassis Mount |  |  |  |  | Box | 4.5VA |  |  | Single |  |  | 5032130 | [5 empty] | Dual | Single Primary | 60.32mm L x 31.75mm W |  | PC Pin |  |  | 115V | 1500Vrms | Parallel 15V, Series 30V | 0.469 lb (212.73 g) |  | 10 | https://www.unikeyic.com/media/datasheet/ba/6e/97ad/ba/227e0b3146bdcbbce2e4e75d1a221558.pdf | https://www.unikeyic.com/products/power-transformers/f-143xp/23998401.html
F-144XP | Triad Magnetics | 5: 6.325 25: 5.67 50: 5.562 100: 5.292 250: 5.145 500: 5.04 1,000: 4.9245 | 27V(Parallel), 54V(Series) 168mA, 84mA Dual 4.5VA 115V Single DIP Base Mount 60.32mm × 31.75mm × 36.5mm |  |  | No |  |  | Parallel 168mA, Series 84mA | [7 empty] | 36.50mm | [7 empty] | Not Applicable |  | Chassis Mount |  |  |  |  | Box | 4.5VA |  |  | Single | [8 empty] | Dual | Single Primary | 60.32mm L x 31.75mm W |  | PC Pin |  |  | 115V | 1500Vrms | Parallel 27V, Series 54V | 0.469 lb (212.73 g) |  | 10 | https://www.unikeyic.com/media/datasheet/ab/a0/47cc/ab/30e1e9bea717ef2595a883db7ee569cb.pdf | https://www.unikeyic.com/products/power-transformers/f-144xp/27995932.html
F-148XP | Triad Magnetics | 5: 11.418 10: 11.07 25: 8.8668 50: 8.5968 100: 8.1585 250: 7.8855 500: 7.791 1,000: 7.7175 | 12.6V(Parallel), 25.2V(Series) 178mA, 356mA Dual 4.5VA 115V Single DIP Base Mount 60.32mm × 31.75mm × 36.5mm |  |  | No |  |  | Parallel 356mA, Series 178mA | [7 empty] | 36.50mm | [7 empty] | Not Applicable |  | Chassis Mount |  |  |  |  | Box | 4.5VA |  |  | Single | [8 empty] | Dual | Single Primary | 60.32mm L x 31.75mm W |  | PC Pin |  |  | 115V | 1500Vrms | Parallel 12.6V, Series 25.2V | 0.469 lb (212.73 g) |  | 38 | https://www.unikeyic.com/media/datasheet/33/fe/95a1/80/52fe50dfaee0457bf6d508dced0fb918.pdf | https://www.unikeyic.com/products/power-transformers/f-148xp/28036400.html
F-149XP | Triad Magnetics | 25: 8.7027 50: 8.4319 100: 8.1684 250: 7.8309 500: 7.5838 1,000: 7.3436 | 6.3V(Parallel), 12.6V(Series) 700mA/350mA Dual 4.5VA 115V Single No Base Mount 60.32mm × 31.75mm × 36.5mm |  |  | No |  |  | Parallel 700mA, Series 350mA | [7 empty] | 36.50mm | [7 empty] | Not Applicable |  | Through Hole |  |  |  |  | Box | 4.5VA |  |  | Single | [8 empty] | Dual | Single Primary | 60.32mm L x 31.75mm W |  | PC Pin |  |  | 115V | 1500Vrms | Parallel 6.3V, Series 12.6V | 0.469 lb (212.73 g) |  | 70 | https://www.unikeyic.com/media/datasheet/33/fe/95a1/87/f5ea056334316d52ee521dfe4fa3787d.pdf | https://www.unikeyic.com/products/power-transformers/f-149xp/23831658.html
F-152XP | Triad Magnetics | 1: 16.4565 10: 11.7936 60: 11.7828 100: 11.556 260: 11.2536 500: 11.0916 | 7.5V(Parallel)，15V(Series) 1A，500mA Dual 7.5VA 115V Single no DIP base mount 71.42mm*37.29mm*41.28mm |  |  | No |  |  | Parallel 1A, Series 500mA | [7 empty] | 41.28mm | [7 empty] | Not Applicable |  | Chassis Mount |  |  |  |  | Box | 7.5VA |  |  | Single |  |  | 5032136 | [5 empty] | Dual | Single Primary | 71.42mm L x 37.29mm W |  | PC Pin |  |  | 115V | 1500Vrms | Parallel 7.5V, Series 15V | 0.657 lb (298.01 g) |  | 9 | https://www.unikeyic.com/media/datasheet/33/fe/95a1/7c/17bc037749ca8bca43a5a55881d07405.pdf | https://www.unikeyic.com/products/power-transformers/f-152xp/23956893.html
F-153XP | Triad Magnetics | 1: 12.5064 10: 11.2741 | 15V(Parallel) 30V(Series) 500mA 250mA Dual 7.5VA 115V Single No DIP Base Mount 71.42mm × 37.29mm × 41.28mm |  |  | No |  |  | Parallel 500mA, Series 250mA | [7 empty] | 41.28mm | [7 empty] | Not Applicable |  | Chassis Mount |  |  |  |  | Box | 7.5VA |  |  | Single | [8 empty] | Dual | Single Primary | 71.42mm L x 37.29mm W |  | PC Pin |  |  | 115V | 1500Vrms | Parallel 15V, Series 30V | 0.657 lb (298.01 g) |  | 15 | https://www.unikeyic.com/media/datasheet/1c/b7/4e47/1c/aef25e99378b939493e905118da12f4f.pdf | https://www.unikeyic.com/products/power-transformers/f-153xp/23865369.html
F-16X | Triad Magnetics | 1: 18.252 10: 16.443 | 6.3V 3A Single 18.9VA 115V Single 6.3V Wire Mount, Base Mount 84.12mm × 50.8mm × 49.2mm |  |  | Yes |  |  | 3A | [7 empty] | 49.20mm | [7 empty] | Not Applicable |  | Chassis Mount |  |  |  |  | Box | 18.9VA |  |  | Single | [8 empty] | Single | Single Secondary | 84.12mm L x 50.80mm W |  | Wire Leads |  |  | 115V | 2500Vrms | 6.3V | 1.3 lbs (589.7 g) |  | 23 | https://www.unikeyic.com/media/datasheet/07/9b/06b8/07/baf51c43313b67b9890eec2446c3baec.pdf | https://www.unikeyic.com/products/power-transformers/f-16x/28145876.html
F-183U | Triad Magnetics | 1: 47.4835 5: 41.904 10: 40.7484 25: 38.1255 50: 37.002 100: 35.8785 250: 34.3875 | 12.6V 8A Single 100.8VA 115V Single yes wire mounting，base mount 80.95mm*74.6mm*96.82mm |  |  | Yes |  |  | 8A | [7 empty] | 96.82mm | [7 empty] | Not Applicable |  | Chassis Mount |  |  |  |  | Box | 100.8VA |  |  | Single |  |  | 7318075 | [5 empty] | Single | Single Secondary | 80.95mm L x 74.60mm W |  | Wire Leads |  |  | 115V | 1500Vrms | 12.6V | 5 lbs (2.3 kg) |  | 10 | https://www.unikeyic.com/media/datasheet/33/fe/95a1/1d/c60fc140877aea4bdb36f33226e40f8d.pdf | https://www.unikeyic.com/products/power-transformers/f-183u/23878585.html
F-187U | Triad Magnetics | 1: 43.1912 | 28V 4A Single 112VA 115V Single Wire Mount, Base Mount, 77.77mm × 71.42mm × 85.73mm |  |  | Yes |  |  | 4A | [7 empty] | 85.73mm | [7 empty] | Not Applicable |  | Chassis Mount |  |  |  |  | Box | 112VA |  |  | Single | [8 empty] | Single | Single Secondary | 77.77mm L x 71.42mm W |  | Wire Leads |  |  | 115V | 1500Vrms | 28V | 5.3 lbs (2.4 kg) |  | 10 | https://www.unikeyic.com/media/datasheet/cd/68/2a1b/cd/8320172de01d04010ab181a85a8a5c0f.pdf | https://www.unikeyic.com/products/power-transformers/f-187u/27987911.html
F-192X | Triad Magnetics | 1: 28.8075 10: 24.678 25: 23.0265 50: 22.7325 100: 22.0185 250: 21.0945 500: 20.4225 | 24V Single 48VA 115V Single 24V yes wire mounting，base mount 101.6mm*57.15mm*65.86mm |  |  | Yes |  |  | 2A | [7 empty] | 65.86mm | [7 empty] | Not Applicable |  | Chassis Mount |  |  |  |  | Box | 48VA |  |  | Single | [8 empty] | Single | Single Secondary | 101.60mm L x 57.15mm W |  | Wire Leads |  |  | 115V | 1500Vrms | 24V | 2.3 lbs (1 kg) |  | 28 | https://www.unikeyic.com/media/datasheet/33/fe/95a1/70/09f6d42f038d820a6e348f55e8330ea1.pdf | https://www.unikeyic.com/products/power-transformers/f-192x/23466883.html
F-211Z | Triad Magnetics | 5: 19.877 25: 17.3232 50: 16.548 100: 16.254 250: 15.918 500: 15.7185 | 24V Parallel, 48V Series 1.5A, 250mA Dual 12VA 115V, 230V Dual No Bracket Mount, Solder Mount 73.03mm × 44.45mm × 60.33mm |  |  | No |  |  | Parallel 500mA, Series 250mA | [7 empty] | 60.33mm | [7 empty] | Not Applicable |  | Chassis Mount |  |  |  |  | Box | 12VA |  |  | Dual | [8 empty] | Dual | Multiple Secondary | 73.03mm L x 44.45mm W |  | Solder, Quick Connect |  |  | 115V, 230V | 1500Vrms | Parallel 24V, Series 48V | 0.7 lb (317.51 g) |  | 18 | https://www.unikeyic.com/media/datasheet/33/fe/95a1/ad/b01278532c461ea8be94b8d94cce85fb.pdf | https://www.unikeyic.com/products/power-transformers/f-211z/23571081.html
F-214U | Triad Magnetics | 1: 48.5406 | 24V (Parallel), 48V (Series), 4A, 2A, Dual, 96VA, 115V, 230V (Single), Base Mount, Solder Mount, 80.95mm × 71.42mm × 86.51mm |  |  | No |  |  | Parallel 4A, Series 2A | [7 empty] | 86.51mm | [7 empty] | Not Applicable |  | Chassis Mount |  |  |  |  | Box | 96VA |  |  | Single | [8 empty] | Dual | Control Transformers | 80.95mm L x 71.42mm W |  | Solder Lug |  |  | 115V, 230V | 1500Vrms | Parallel 24V, Series 48V | 3.3 lbs (1.5 kg) |  | 3 | https://www.unikeyic.com/media/datasheet/33/fe/95a1/35/29b53e2c7d04f299b57aa711181b0adc.pdf | https://www.unikeyic.com/products/power-transformers/f-214u/23864320.html
F-215U | Triad Magnetics | 1: 62.447 12: 59.67 54: 58.1688 | 24V(Parallel), 48V(Series) 8A(Parallel), 4A(Series) Dual 192VA 115V, 230V Single Chassis Mount, Weld Mount 87.3mm × 98.43mm × 106.35mm |  |  | No |  |  | Parallel 8A, Series 4A | [7 empty] | 106.35mm | [7 empty] | Not Applicable |  | Chassis Mount |  |  |  |  | Box | 192VA |  |  | Single | [8 empty] | Dual | Control Transformers | 87.30mm L x 98.43mm W |  | Solder Lug |  |  | 115V, 230V | 1500Vrms | Parallel 24V, Series 48V | 6.1 lbs (2.8 kg) |  | 28 | https://www.unikeyic.com/media/datasheet/33/fe/95a1/d7/e0348e1ac1cf476a339b1c107fc3dca4.pdf | https://www.unikeyic.com/products/power-transformers/f-215u/28077153.html
F-216X | Triad Magnetics | 5: 12.265 10: 10.8648 25: 10.422 50: 10.098 100: 9.5025 250: 8.736 500: 8.5365 1,000: 8.337 | 12V 350mA Single 4.2VA 115V Single no wire mounting，base mount 60.32mm*34.93mm*34.93mm |  |  | No |  |  | 350mA | [7 empty] | 34.93mm | [7 empty] | Not Applicable |  | Chassis Mount |  |  |  |  | Box | 4.2VA |  |  | Single |  |  | 5032128 | [5 empty] | Single | Single Secondary | 60.32mm L x 34.93mm W |  | Wire Leads |  |  | 115V | 1500Vrms | 12V | 0.37 lb (167.83 g) |  | 58 | https://www.unikeyic.com/media/datasheet/33/fe/95a1/33/2affd445cc5507b9bde88222e10dff2e.pdf | https://www.unikeyic.com/products/power-transformers/f-216x/23495572.html
F-217X | Triad Magnetics | 1: 16.8251 10: 15.1652 | 12V Single 14.4VA 115V Single no wire mounting，base mount 82.55mm*41.28mm*50.8mm |  |  | No |  |  | 1.2A | [7 empty] | 50.80mm | [7 empty] | Not Applicable |  | Chassis Mount |  |  |  |  | Box | 14.4VA |  |  | Single |  |  | 5032165 | [5 empty] | Single | Single Secondary | 82.55mm L x 41.28mm W |  | Wire Leads |  |  | 115V | 1500Vrms | 12V | 1 lb (453.59 g) |  | 6 | https://www.unikeyic.com/media/datasheet/a9/6f/f648/a9/1df79b5ce0a581882595695fb32c40f6.pdf | https://www.unikeyic.com/products/power-transformers/f-217x/28313695.html
F-218X | Triad Magnetics | 1: 19.7969 10: 17.8353 | 12V 2A Single 24VA 115V Single 12V Wire Mount, Bracket Mount 82.55mm × 47.63mm × 50.8mm |  |  | No |  |  | 2A | [7 empty] | 50.80mm | [7 empty] | Not Applicable |  | Chassis Mount |  |  |  |  | Box | 24VA |  |  | Single | [8 empty] | Single | Single Secondary | 82.55mm L x 47.63mm W |  | Wire Leads |  |  | 115V | 1500Vrms | 12V | 1.2 lbs (544.3 g) |  | 10 | https://www.unikeyic.com/media/datasheet/f0/74/6a0f/f0/4e5209258e1de5b7515fcbf49b40f49b.pdf | https://www.unikeyic.com/products/power-transformers/f-218x/27992392.html
F-219X | Triad Magnetics | 1: 24.771 5: 21.9024 10: 21.3084 25: 20.5308 50: 19.383 100: 18.816 250: 18.06 | Transformer, 12V 4A Single 48VA 115V Single Wire Mount, Base Mount 101.6mm × 57.15mm × 65.07mm |  |  | No |  |  | 4A | [7 empty] | 65.07mm | [7 empty] | Not Applicable |  | Chassis Mount |  |  |  |  | Box | 48VA |  |  | Single | [8 empty] | Single | Single Secondary | 101.60mm L x 57.15mm W |  | Wire Leads |  |  | 115V | 1500Vrms | 12V | 2.3 lbs (1 kg) |  | 25 | https://www.unikeyic.com/media/datasheet/33/fe/95a1/fc/1c525473cba5830482b943260c5a5dfa.pdf | https://www.unikeyic.com/products/power-transformers/f-219x/24068917.html
F-220U | Triad Magnetics | 10: 41.187 25: 39.4743 50: 38.2213 100: 37.0046 250: 35.4506 | 12V 6A Single 72VA 115V Single no wire mounting，base mount 71.42mm*63.5mm*87.3mm |  |  | No |  |  | 6A | [7 empty] | 87.30mm | [7 empty] | Not Applicable |  | Chassis Mount |  |  |  |  | Box | 72VA |  |  | Single | [8 empty] | Single | Single Secondary | 71.42mm L x 63.50mm W |  | Wire Leads |  |  | 115V | 1500Vrms | 12V | 3.5 lbs (1.6 kg) |  | 18 | https://www.unikeyic.com/media/datasheet/33/fe/95a1/4c/6ab54cf71f460957c54b556711417ca2.pdf | https://www.unikeyic.com/products/power-transformers/f-220u/27901917.html
F-226U | Triad Magnetics | 1: 93.852 12: 82.4148 28: 80.1036 52: 79.0128 | 24V 12A Single 288VA 115V Single Wire Mount, Base Mount 95.25mm × 104.77mm × 115.87mm |  |  | Yes |  |  | 12A | [7 empty] | 115.87mm | [7 empty] | Not Applicable |  | Chassis Mount |  |  |  |  | Box | 288VA |  |  | Single | [8 empty] | Single | Single Secondary | 95.25mm L x 104.77mm W |  | Wire Leads |  |  | 115V | 1500Vrms | 24V | 11 lbs (5 kg) |  | 4 | https://www.unikeyic.com/media/datasheet/96/75/b0a7/96/2c59a46175ced820cea13582badbf0af.pdf | https://www.unikeyic.com/products/power-transformers/f-226u/27829715.html
F-229X | Triad Magnetics | 1: 28.4309 | 24V 2A Single 48VA 115V Single No Wire Mount, Base Mount 101.6mm × 50.8mm × 65.07mm |  |  | No |  |  | 2A | [7 empty] | 65.07mm | [7 empty] | Not Applicable |  | Chassis Mount |  |  |  |  | Box | 48VA |  |  | Single | [8 empty] | Single | Single Secondary | 101.60mm L x 50.80mm W |  | Wire Leads |  |  | 115V | 1500Vrms | 24V | 2.3 lbs (1 kg) |  | 8 | https://www.unikeyic.com/media/datasheet/33/fe/95a1/95/f1aac4e4f1b1038ba6d335663bed4d1b.pdf | https://www.unikeyic.com/products/power-transformers/f-229x/24118110.html
F-251X | Triad Magnetics | 10: 20.4692 25: 19.6253 50: 19.0074 100: 18.4067 250: 17.6384 500: 17.0766 | 14V 2A Single 28VA 115V Single yes wire mounting，base mount 93.65mm*49mm*57.15mm |  |  | Yes |  |  | 2A | [7 empty] | 57.15mm | [7 empty] | Not Applicable |  | Chassis Mount |  |  |  |  | Box | 28VA |  |  | Single |  |  | 5032189 | [5 empty] | Single | Single Secondary | 93.65mm L x 49.0mm W |  | Wire Leads |  |  | 115V | 1500Vrms | 14V | 1.5 lbs (680.4 g) |  | 37 | https://www.unikeyic.com/media/datasheet/33/fe/95a1/2c/d0b3ed262d8d88b68dcb1a8d3ccbe044.pdf | https://www.unikeyic.com/products/power-transformers/f-251x/24247825.html
F-257U | Triad Magnetics | 1: 51.535 7: 46.872 28: 46.1052 56: 45.1872 105: 44.28 | 20V 6A Single 120VA 115V Single yes wire mounting，base mount 85.73mm*85.73mm*95.25mm |  |  | Yes |  |  | 6A | [7 empty] | 95.25mm | [7 empty] | Not Applicable |  | Chassis Mount |  |  |  |  | Box | 120VA |  |  | Single | [8 empty] | Single | Single Secondary | 85.73mm L x 85.73mm W |  | Wire Leads |  |  | 115V | 1500Vrms | 20V | 5.7 lbs (2.6 kg) |  | 3 | https://www.unikeyic.com/media/datasheet/ad/29/04dc/ad/2f2186cad4420859ffaab3c114711891.pdf | https://www.unikeyic.com/products/power-transformers/f-257u/27919075.html
F-25X | Triad Magnetics | 1: 18.2617 10: 16.4521 | 12.6V 1.5A Single 18.9VA 115V Single Wire Mount, Base Mount, 84.12mm × 50.8mm × 49.2mm |  |  | Yes |  |  | 1.5A | [7 empty] | 49.20mm | [7 empty] | Not Applicable |  | Chassis Mount |  |  |  |  | Box | 18.9VA |  |  | Single |  |  | 5032163 | [5 empty] | Single | Single Secondary | 84.12mm L x 50.80mm W |  | Wire Leads |  |  | 115V | 1500Vrms | 12.6V | 1.3 lbs (589.7 g) |  | 11 | https://www.unikeyic.com/media/datasheet/33/fe/95a1/4f/abe43ecc60b85bde18a13241cd7ecbe5.pdf | https://www.unikeyic.com/products/power-transformers/f-25x/23731783.html
F-261U | Triad Magnetics | 1: 75.7071 10: 68.0562 25: 65.2108 50: 63.1302 100: 61.1119 | 24V 8A Single 192VA 115V Single Wire Mount, Base Mount 87.3mm × 88.9mm × 104.77mm |  |  | Yes |  |  | 8A | [7 empty] | 104.77mm | [7 empty] | Not Applicable |  | Chassis Mount |  |  |  |  | Box | 192VA |  |  | Single |  |  | 5032222 | [5 empty] | Single | Single Secondary | 87.30mm L x 88.90mm W |  | Wire Leads |  |  | 115V | 1500Vrms | 24V | 7.4 lbs (3.4 kg) |  | 54 | https://www.unikeyic.com/media/datasheet/9a/42/3006/9a/af54adde2ca0d98c57e2d2dba2ec0add.pdf | https://www.unikeyic.com/products/power-transformers/f-261u/27863060.html
F-271U | Triad Magnetics | 1: 43.1912 | 40V 2A Single 80VA 115V Single Wire Mount, Base Mount Transformer, 71.42mm × 73.02mm × 85.73mm |  |  | Yes |  |  | 2A | [7 empty] | 85.73mm | [7 empty] | Not Applicable |  | Chassis Mount |  |  |  |  | Box | 80VA |  |  | Single | [8 empty] | Single | Single Secondary | 71.42mm L x 73.02mm W |  | Wire Leads |  |  | 115V | 1500Vrms | 40V | 4 lbs (1.8 kg) |  | 14 | https://www.unikeyic.com/media/datasheet/33/fe/95a1/de/7cd2d39aca98233493e7ce1f9010166f.pdf | https://www.unikeyic.com/products/power-transformers/f-271u/28159648.html
F-273U | Triad Magnetics | 1: 47.4835 5: 41.904 10: 40.7484 25: 38.1255 50: 37.002 100: 35.8785 250: 34.3875 | 40V 6A Single 240VA 115V Single Wire Mount, Base Mount, 95.25mm × 101.6mm × 114.3mm |  |  | Yes |  |  | 6A | [7 empty] | 114.30mm | [7 empty] | Not Applicable |  | Chassis Mount |  |  |  |  | Box | 240VA |  |  | Single |  |  | 5032227 | [5 empty] | Single | Single Secondary | 95.25mm L x 101.60mm W |  | Wire Leads |  |  | 115V | 1500Vrms | 40V | 10 lbs (4.5 kg) |  | 20 | https://www.unikeyic.com/media/datasheet/9d/56/24a2/9d/62513221a62ef27dbb034e90aa92414c.pdf | https://www.unikeyic.com/products/power-transformers/f-273u/23660233.html
F-275U | Triad Magnetics | 1: 148.23 5: 135.03 10: 131.124 20: 127.218 50: 122.0415 100: 118.1355 | 40V 10A Single 400VA 115V Single Wire Mount, Base Mount 111.13mm × 114.3mm × 136.53mm |  |  | Yes |  |  | 10A | [7 empty] | 136.53mm | [7 empty] | Not Applicable |  | Chassis Mount |  |  |  |  | Box | 400VA |  |  | Single | [8 empty] | Single | Single Secondary | 111.13mm L x 114.30mm W |  | Wire Leads |  |  | 115V | 1500Vrms | 40V | 15 lbs (6.8 kg) |  | 3 | https://www.unikeyic.com/media/datasheet/33/fe/95a1/e8/eb675b8769e042d58ca6d7269ddc2a1d.pdf | https://www.unikeyic.com/products/power-transformers/f-275u/28212174.html
F-280U | Triad Magnetics | 1: 53.5076 | 60V 2A Single 120VA 115V Single Wire Mount, Base Mount, 85.73mm × 79.38mm × 95.25mm |  |  | Yes |  |  | 2A | [7 empty] | 95.25mm | [7 empty] | Not Applicable |  | Chassis Mount |  |  |  |  | Box | 120VA |  |  | Single |  |  | 5032220 | [5 empty] | Single | Single Secondary | 85.73mm L x 79.38mm W |  | Wire Leads |  |  | 115V | 1500Vrms | 60V | 5.6 lbs (2.5 kg) |  | 9 | https://www.unikeyic.com/media/datasheet/33/fe/95a1/41/13abd66807c9a57448ffd0f7fbfef641.pdf | https://www.unikeyic.com/products/power-transformers/f-280u/27780099.html
F-301X | Triad Magnetics | 5: 13.486 10: 12.8304 25: 11.88 50: 11.3085 100: 11.0775 250: 10.752 500: 10.4685 | 2.5V 3A Single 7.5VA 115V, 230V Dual Wire Mount, Bracket Mount 71.45mm × 41.28mm × 41.28mm |  |  | Yes |  |  | 3A | [7 empty] | 41.28mm | [7 empty] | Not Applicable |  | Chassis Mount |  |  |  |  | Box | 7.5VA |  |  | Dual | [8 empty] | Single | Single Secondary | 71.45mm L x 41.28mm W |  | Wire Leads |  |  | 115V, 230V | 1500Vrms | 2.5V | 0.68 lb (308.44 g) |  | 21 | https://www.unikeyic.com/media/datasheet/7d/75/c075/7d/9b49cc874da8cda8b740be73b8eb208e.pdf | https://www.unikeyic.com/products/power-transformers/f-301x/24286817.html
F-3115X | Triad Magnetics | 1: 16.1805 25: 12.7872 50: 11.9124 84: 11.6208 252: 11.3616 504: 11.2536 | Transformer 24V 85mA Single 2VA 115V/230V Dual Wire Mount, Base Mount 52.37mm × 34.93mm × 30.15mm |  |  | Yes |  |  | 85mA | [7 empty] | 30.15mm | [7 empty] | Not Applicable |  | Chassis Mount |  |  |  |  | Box | 2VA |  |  | Dual |  |  | 5032123 | [5 empty] | Single | Single Secondary | 52.37mm L x 34.93mm W |  | Wire Leads |  |  | 115V, 230V | 1500Vrms | 24V | 0.3 lb (136.08 g) |  | 28 | https://www.unikeyic.com/media/datasheet/33/fe/95a1/7a/c0e937504498faa254cdede6d762d835.pdf | https://www.unikeyic.com/products/power-transformers/f-3115x/28169505.html
F-3116X | Triad Magnetics | 1: 15.2533 5: 13.6669 10: 13.6669 25: 13.4229 | 24V 200mA Single 4.8VA 115V/230V Dual Wire Mount, Base Mount 60.32mm × 38.1mm × 34.93mm |  |  | Yes |  |  | 200mA | [7 empty] | 34.93mm | [7 empty] | Not Applicable |  | Chassis Mount |  |  |  |  | Box | 4.8VA |  |  | Dual |  |  | 5032122 | [5 empty] | Single | Single Secondary | 60.32mm L x 38.10mm W |  | Wire Leads |  |  | 115V, 230V | 1500Vrms | 24V | 0.45 lb (204.12 g) |  | 40 | https://www.unikeyic.com/media/datasheet/33/fe/95a1/34/88ec70490091563dd95dac4e8b4ccf4b.pdf | https://www.unikeyic.com/products/power-transformers/f-3116x/28175015.html
F-313X | Triad Magnetics | 1: 11.314 10: 10.2019 25: 9.7855 50: 9.4806 | 6.3V 600mA Single 3.8VA 115V, 230V Dual Wire Mount, Base Mount 60.32mm × 34.93mm × 34.93mm |  |  | Yes |  |  | 600mA | [7 empty] | 34.93mm | [7 empty] | Not Applicable |  | Chassis Mount |  |  |  |  | Box | 3.8VA |  |  | Dual |  |  | 5032119 | [5 empty] | Single | Single Secondary | 60.32mm L x 34.93mm W |  | Wire Leads |  |  | 115V, 230V | 2500Vrms | 6.3V | 0.37 lb (167.83 g) |  | 84 | https://www.unikeyic.com/media/datasheet/33/fe/95a1/86/eb4095f2fa1bfdc408b2f5a75c363fce.pdf | https://www.unikeyic.com/products/power-transformers/f-313x/24264155.html
F-3143XP | Triad Magnetics | 1: 12.512 10: 9.757 20: 9.2772 | Transformer Dual 4.5VA 115V/230V 15V(Parallel) 30V(Series) 300mA/150mA No Base Mount 60.32mm × 31.75mm × 36.5mm |  |  | No |  |  | Parallel 300mA, Series 150mA | [7 empty] | 36.50mm | [7 empty] | Not Applicable |  | Chassis Mount |  |  |  |  | Box | 4.5VA |  |  | Dual |  |  | 13560417 | [5 empty] | Dual | Single Primary | 60.32mm L x 31.75mm W |  | PC Pin |  |  | 115V, 230V | 1500Vrms | Parallel 15V, Series 30V | 0.407 lb (184.62 g) |  | 5 | https://www.unikeyic.com/media/datasheet/33/fe/95a1/38/20649165ceb73aea7fb9404c04d04927.pdf | https://www.unikeyic.com/products/power-transformers/f-3143xp/23977147.html
F-314X | Triad Magnetics | 1: 16.8935 10: 14.2992 20: 13.7052 60: 13.2732 100: 12.8628 260: 12.3228 500: 11.934 | 6.3V 1.2A Single 7.56VA 115V/230V Dual, Base Mount, 71.45mm × 41.28mm × 41.28mm |  |  | Yes |  |  | 1.2A | [7 empty] | 41.28mm | [7 empty] | Not Applicable |  | Chassis Mount |  |  |  |  | Box | 7.56VA |  |  | Dual | [8 empty] | Single | Single Secondary | 71.45mm L x 41.28mm W |  | PC Pin |  |  | 115V, 230V | 2500Vrms | 6.3V | 0.7 lb (317.51 g) |  | 3 | https://www.unikeyic.com/media/datasheet/33/fe/95a1/7c/25c2c6f2cb068fd9472c885aede98bc6.pdf | https://www.unikeyic.com/products/power-transformers/f-314x/23862808.html
F-3153XP | Triad Magnetics | 5: 14.971 25: 10.1304 50: 9.3528 100: 8.7045 250: 8.4315 500: 8.4105 1,000: 8.3895 | 15V(Parallel), 30V(Series) Varistor, 500mA, 250mA Dual, 7.5VA, 115V, 230V Dual, TH, 71.42mm × 36.5mm × 41.28mm |  |  | No |  |  | Parallel 500mA, Series 250mA | [7 empty] | 41.28mm | [7 empty] | Not Applicable |  | Through Hole |  |  |  |  | Box | 7.5VA |  |  | Dual |  |  | 7318105 | [5 empty] | Dual | Dual Primary | 71.42mm L x 36.50mm W |  | PC Pin |  |  | 115V, 230V | 1500Vrms | Parallel 15V, Series 30V | 0.688 lb (312.07 g) |  | 83 | https://www.unikeyic.com/media/datasheet/33/fe/95a1/b3/91b764811a68b95afeb42ed712568562.pdf | https://www.unikeyic.com/products/power-transformers/f-3153xp/23650233.html
F-316X | Triad Magnetics | 1: 19.7535 10: 17.7997 | 6.3V 3A Single 18.9VA 115V, 230V Dual Wire Mount, Base Mount 84.12mm × 50.8mm × 49.2mm |  |  | Yes |  |  | 3A | [7 empty] | 49.20mm | [7 empty] | Not Applicable |  | Chassis Mount |  |  |  |  | Box | 18.9VA |  |  | Dual | [8 empty] | Single | Single Secondary | 84.12mm L x 50.80mm W |  | Wire Leads |  |  | 115V, 230V | 1500Vrms | 6.3V | 1.3 lbs (589.7 g) |  | 2 | https://www.unikeyic.com/media/datasheet/33/fe/95a1/40/58058f9ef11f4295068be004c88e9a17.pdf | https://www.unikeyic.com/products/power-transformers/f-316x/24152214.html
F-31X | Triad Magnetics | 5: 15.059 10: 14.5692 25: 14.2776 50: 13.671 100: 13.461 250: 13.1775 500: 12.9675 | Transformer 10V 3A Single 30VA 115V Wire Mount, Bracket Mount, 95.25mm × 53.98mm × 54.76mm |  |  | Yes |  |  | 3A | [7 empty] | 54.76mm | [7 empty] | Not Applicable |  | Chassis Mount |  |  |  |  | Box | 30VA |  |  | Single | [8 empty] | Single | Single Secondary | 95.25mm L x 53.98mm W |  | Wire Leads |  |  | 115V | 2000Vrms | 10V | 1.7 lbs (771.1 g) |  | 18 | https://www.unikeyic.com/media/datasheet/33/fe/95a1/86/0640d25fe139f33511a6c2aec2a7a870.pdf | https://www.unikeyic.com/products/power-transformers/f-31x/23764382.html
F-325X | Triad Magnetics | 1: 19.6075 10: 17.0964 20: 16.254 60: 15.768 100: 15.282 260: 14.7312 500: 14.364 | Transformer 12.6V 1.5A Single 18.9VA 115V/230V Dual Wire Mount Base Mount 84.12mm×50.8mm×49.2mm |  |  | Yes |  |  | 1.5A | [7 empty] | 49.20mm | [7 empty] | Not Applicable |  | Chassis Mount |  |  |  |  | Box | 18.9VA |  |  | Dual | [8 empty] | Single | Single Secondary | 84.12mm L x 50.80mm W |  | Wire Leads |  |  | 115V, 230V | 1500Vrms | 12.6V | 1.3 lbs (589.7 g) |  | 2 | https://www.unikeyic.com/media/datasheet/33/fe/95a1/9e/07d9d3252b0ebacf9ff3ff792b5aee26.pdf | https://www.unikeyic.com/products/power-transformers/f-325x/27820678.html
F-348XP | Triad Magnetics | 5: 13.871 25: 12.258 50: 11.466 100: 11.046 250: 10.5945 500: 10.2585 1,000: 9.933 | Dual Transformer 6.3V (Parallel), 12.6V (Series) 700mA, 350mA 4.5VA 115V, 230V 60.32mm × 31.75mm × 34.93mm Bracket Mount |  |  | No |  |  | Parallel 700mA, Series 350mA | [7 empty] | 34.93mm | [7 empty] | Not Applicable |  | Chassis Mount |  |  |  |  | Box | 4.5VA |  |  | Dual | [8 empty] | Dual | Single Primary | 60.32mm L x 31.75mm W |  | PC Pin |  |  | 115V, 230V | 1500Vrms | Parallel 6.3V, Series 12.6V | 0.407 lb (184.62 g) |  | 44 | https://www.unikeyic.com/media/datasheet/d8/9f/d9bb/d8/0ab939dce2ec9d3aeb77d18c85fbc21a.pdf | https://www.unikeyic.com/products/power-transformers/f-348xp/24191686.html
F-354X | Triad Magnetics | 1: 30.7534 | 35V 1.5A Single 52.5VA 115V，230V Dual yes wire mounting，base mount 101.6mm*57.15mm*65.86mm |  |  | Yes |  |  | 1.5A | [7 empty] | 65.86mm | [7 empty] | Not Applicable |  | Chassis Mount |  |  |  |  | Box | 52.5VA |  |  | Dual | [8 empty] | Single | Single Secondary | 101.60mm L x 57.15mm W |  | Wire Leads |  |  | 115V, 230V | 1500Vrms | 35V | 2.2 lbs (997.9 g) |  | 4 | https://www.unikeyic.com/media/datasheet/8a/be/8ae6/8a/ba6b761b070cd462b949334eca7bdf4a.pdf | https://www.unikeyic.com/products/power-transformers/f-354x/24258013.html
F-359XP | Triad Magnetics | 1: 13.2732 10: 11.9696 | 12V(Parallel), 24V(Series) 900mA, 450mA Dual 10VA 115V, 230V Dual No 71.42mm × 36.5mm × 41.28mm |  |  | No |  |  | Parallel 900mA, Series 450mA | [7 empty] | 41.28mm | [7 empty] | Not Applicable |  | Chassis Mount |  |  |  |  | Box | 10VA |  |  | Dual | [8 empty] | Dual | Single Primary | 71.42mm L x 36.50mm W |  | PC Pin |  |  | 115V, 230V | 1500Vrms | Parallel 12V, Series 24V | 0.688 lb (312.07 g) |  | 5 | https://www.unikeyic.com/media/datasheet/33/fe/95a1/f2/9e0f3d1692e39c847adc452e266f820f.pdf | https://www.unikeyic.com/products/power-transformers/f-359xp/28061298.html
F-360U | Triad Magnetics | 1: 53.2198 | 6.5V, 13V, 19.5V, 26V 3A Single; 115V, 230V Dual Yes, Wire Mount, Base Mount, 71.42mm × 66.68mm × 85.73mm |  |  | Yes |  |  | 3A | [7 empty] | 85.73mm | [7 empty] | Not Applicable |  | Chassis Mount |  |  |  |  | Box | 78VA |  |  | Dual | [8 empty] | Single | Universal | 71.42mm L x 66.68mm W |  | Wire Leads |  |  | 115V, 230V | 1500Vrms | 6.5V, 13V, 19.5V, 26V | 3.5 lbs (1.6 kg) |  | 3 | https://www.unikeyic.com/media/datasheet/33/fe/95a1/df/a29012830ade68b83137fc2a9de3c7d6.pdf | https://www.unikeyic.com/products/power-transformers/f-360u/23556979.html
F-362XP | Triad Magnetics | 25: 10.8376 50: 10.4991 100: 10.1698 250: 9.7484 500: 9.4399 1,000: 9.1402 | 10V(Parallel), 20V(Series) 1A, 500mA Dual 10VA 115V, 230V Dual No Base Mount 71.42mm × 36.5mm × 41.28mm |  |  | No |  |  | Parallel 1A, Series 500mA | [7 empty] | 41.28mm | [7 empty] | Not Applicable |  | Chassis Mount |  |  |  |  | Box | 10VA |  |  | Dual |  |  | 5032161 | [5 empty] | Dual | Single Primary | 71.42mm L x 36.50mm W |  | PC Pin |  |  | 115V, 230V | 1500Vrms | Parallel 10V, Series 20V | 0.688 lb (312.07 g) |  | 57 | https://www.unikeyic.com/media/datasheet/33/fe/95a1/8e/3faf9ea129710a75be805a16e5b9ea9f.pdf | https://www.unikeyic.com/products/power-transformers/f-362xp/24187956.html
F-369XP | Triad Magnetics | 1: 14.03 10: 12.0528 20: 11.07 60: 10.854 100: 10.638 260: 10.3464 500: 10.1952 | 115V(Parallel)，230V(Series) 44mA Dual 10VA 115V，230V Dual no Through hole mounting 71.42mm*36.5mm*41.28mm |  |  | No |  |  | Parallel 88mA, Series 44mA | [7 empty] | 41.28mm | [7 empty] | Not Applicable |  | Through Hole |  |  |  |  | Box | 10VA |  |  | Dual | [8 empty] | Dual | Dual Primary | 71.42mm L x 36.50mm W |  | PC Pin |  |  | 115V, 230V | 1500Vrms | Parallel 115V, Series 230V | 0.688 lb (312.07 g) |  | 20 | https://www.unikeyic.com/media/datasheet/45/d0/659a/45/9516ef9d6850275d51d0683011cf0ab2.pdf | https://www.unikeyic.com/products/power-transformers/f-369xp/23796212.html
F-375P | Triad Magnetics | 1: 14.826 10: 13.3638 | Transformer Dual 14V(Parallel)/28V(Series), 24VA, 115V/230V, TH, 41.28mm × 57.15mm × 34.93mm |  |  | No |  |  | Parallel 1.6A, Series 800mA | [7 empty] | 34.93mm | [7 empty] | Not Applicable |  | Through Hole |  |  |  |  | Box | 24VA |  |  | Dual | [8 empty] | Dual | Single Primary | 41.28mm L x 57.15mm W |  | PC Pin |  |  | 115V, 230V | 1500Vrms | Parallel 14V, Series 28V | 0.832 lb (377.4 g) |  | 23 | https://www.unikeyic.com/media/datasheet/e5/88/6f2c/e5/514378e24675a3faa466e259fbee18f6.pdf | https://www.unikeyic.com/products/power-transformers/f-375p/28217312.html
F-40X | Triad Magnetics | 25: 15.7764 50: 15.2808 100: 14.7992 250: 14.1829 500: 13.7323 | 26.8V 1A Single 26.8VA 115V Single Wire Mount, Base Mount 84.12mm × 50.8mm × 49.2mm |  |  | Yes |  |  | 1A | [7 empty] | 49.20mm | [7 empty] | Not Applicable |  | Chassis Mount |  |  |  |  | Box | 26.8VA |  |  | Single | [8 empty] | Single | Single Secondary | 84.12mm L x 50.80mm W |  | Wire Leads |  |  | 115V | 1500Vrms | 26.8V | 1.3 lbs (589.7 g) |  | 63 | https://www.unikeyic.com/media/datasheet/33/fe/95a1/f1/38da40737edc617780e8da465969330e.pdf | https://www.unikeyic.com/products/power-transformers/f-40x/24327410.html
F-44X | Triad Magnetics | 5: 17.281 25: 16.2324 50: 15.1095 100: 14.028 250: 13.734 500: 13.0095 1,000: 12.978 | 12.6V 2A Single 25.2VA 115V Single yes wire mounting，base mount 84.12mm*50.8mm*49.2mm |  |  | Yes |  |  | 2A | [7 empty] | 49.20mm | [7 empty] | Not Applicable |  | Chassis Mount |  |  |  |  | Box | 25.2VA |  |  | Single | [8 empty] | Single | Single Secondary | 84.12mm L x 50.80mm W |  | Wire Leads |  |  | 115V | 1500Vrms | 12.6V | 1.3 lbs (589.7 g) |  | 8 | https://www.unikeyic.com/media/datasheet/33/fe/95a1/cb/e9ca83aadd0c2b417f37c22199d1d814.pdf | https://www.unikeyic.com/products/power-transformers/f-44x/28294643.html
F-46X | Triad Magnetics | 5: 17.952 10: 16.4052 20: 16.0596 60: 15.078 100: 14.2275 250: 13.8285 | 24V 1A Single 24VA 115V Single No Wire Mount, Base Mount 82.55mm × 53.97mm × 49.2mm |  |  | No |  |  | 1A | [7 empty] | 49.20mm | [7 empty] | Not Applicable |  | Chassis Mount |  |  |  |  | Box | 24VA |  |  | Single |  |  | 5032176 | [5 empty] | Single | Single Secondary | 82.55mm L x 53.97mm W |  | Wire Leads |  |  | 115V | 1500Vrms | 24V | 1.4 lbs (635 g) |  | 397 | https://www.unikeyic.com/media/datasheet/73/cc/57b4/73/793c912fffd1bbcedcb6a8feceb669d9.pdf | https://www.unikeyic.com/products/power-transformers/f-46x/28238057.html
F-57X | Triad Magnetics | 1: 18.252 10: 16.443 | 25.2V 1A Single 25.2VA 117V Single Wire Mount, Base Mount 80.56mm × 50.8mm × 49.2mm |  |  | Yes |  |  | 1A | [7 empty] | 49.20mm | [7 empty] | Not Applicable |  | Chassis Mount |  |  |  |  | Box | 25.2VA |  |  | Single | [8 empty] | Single | Single Secondary | 80.56mm L x 50.80mm W |  | Wire Leads |  |  | 117V | 1500Vrms | 25.2V | 1.5 lbs (680.4 g) |  | 18 | https://www.unikeyic.com/media/datasheet/85/d1/7a8a/85/27b78c7aa470d010f1bada2ed3e29e8e.pdf | https://www.unikeyic.com/products/power-transformers/f-57x/24017040.html
F-69X | Triad Magnetics | 1: 31.053 8: 26.7624 24: 25.7904 56: 25.2828 104: 24.6672 256: 24.2136 | 6.3V Single 50.4VA 115V Single Wire Mount, Base Mount 101.6mm × 57.15mm × 71.37mm |  |  | Yes |  |  | 8A | [7 empty] | 71.37mm | [7 empty] | Not Applicable |  | Chassis Mount |  |  |  |  | Box | 50.4VA |  |  | Single |  |  | 7318124 | [5 empty] | Single | Single Secondary | 101.60mm L x 57.15mm W |  | Wire Leads |  |  | 115V | 1500Vrms | 6.3V | 2.3 lbs (1 kg) |  | 4 | https://www.unikeyic.com/media/datasheet/33/fe/95a1/9d/025273388db1a8bb8838d5ee21b158a2.pdf | https://www.unikeyic.com/products/power-transformers/f-69x/24260277.html
F-6X | Triad Magnetics | 5: 16.082 10: 14.9256 25: 13.77 50: 13.02 100: 12.663 250: 12.222 500: 11.949 | 2.5V 6A Single 15VA 115V Single Yes Wire Mount Base Mount 84.12mm × 44.45mm × 49.2mm |  |  | Yes |  |  | 6A | [7 empty] | 49.20mm | [7 empty] | Not Applicable |  | Chassis Mount |  |  |  |  | Box | 15VA |  |  | Single | [8 empty] | Single | Single Secondary | 84.12mm L x 44.45mm W |  | Wire Leads |  |  | 115V | 2500Vrms | 2.5V | 1 lb (453.59 g) |  | 6 | https://www.unikeyic.com/media/datasheet/33/07/a18b/33/367e6dbf3215f0196e981268c5da263c.pdf | https://www.unikeyic.com/products/power-transformers/f-6x/23915257.html
F-70X | Triad Magnetics | 5: 15.928 10: 14.3856 25: 13.8564 50: 13.4085 100: 12.5055 250: 12.0645 500: 11.781 | 12.6V 1A Single 12.6VA 115V Single yes wire mounting，base mount 84.12mm*44.45mm*49.2mm |  |  | Yes |  |  | 1A | [7 empty] | 49.20mm | [7 empty] | Not Applicable |  | Chassis Mount |  |  |  |  | Box | 12.6VA |  |  | Single |  |  | 5032149 | [5 empty] | Single | Single Secondary | 84.12mm L x 44.45mm W |  | Wire Leads |  |  | 115V | 1500Vrms | 12.6V | 1.3 lbs (589.7 g) |  | 35 | https://www.unikeyic.com/media/datasheet/f1/18/8410/f1/45511a2bbaa5d651211e8015ef99eccf.pdf | https://www.unikeyic.com/products/power-transformers/f-70x/27894302.html
F-7X | Triad Magnetics | 1: 19.1245 10: 16.7724 20: 16.6212 60: 15.2712 100: 14.7852 260: 14.1696 500: 13.716 | 5V 3A Single 15VA 115V Single Base Mount, Solder Mount 134.92mm × 50.8mm × 49.2mm |  |  | Yes |  |  | 3A | [7 empty] | 49.20mm | [7 empty] | Not Applicable |  | Chassis Mount |  |  |  |  | Box | 15VA |  |  | Single | [8 empty] | Single | Single Secondary | 134.92mm L x 50.80mm W |  | Solder, Quick Connect |  |  | 115V | 1500Vrms | 5V | 1.3 lbs (589.7 g) |  | 37 | https://www.unikeyic.com/media/datasheet/33/fe/95a1/cc/62e597a69a49371052f1625342aab472.pdf | https://www.unikeyic.com/products/power-transformers/f-7x/24242551.html
F-96U | Triad Magnetics | 1: 33.5455 10: 28.3176 25: 27.174 50: 26.5335 100: 25.9245 250: 25.116 | Transformer 10V 6A Single 60VA 115V Single Wire Mount, Base Mount, 63.5mm × 69.85mm × 76.2mm |  |  | Yes |  |  | 6A | [7 empty] | 76.20mm | [7 empty] | Not Applicable |  | Chassis Mount |  |  |  |  | Box | 60VA |  |  | Single | [8 empty] | Single | Single Secondary | 63.50mm L x 69.85mm W |  | Wire Leads |  |  | 115V | 1500Vrms | 10V | 2.1 lbs (952.5 g) |  | 15 | https://www.unikeyic.com/media/datasheet/a9/a2/ff35/a9/d5433e5afb0e3e47a6c58c9ad23023f1.pdf | https://www.unikeyic.com/products/power-transformers/f-96u/23950765.html
F10-110-C2 | Triad Magnetics | 10: 5.152 25: 4.6116 50: 4.5036 100: 4.3632 250: 4.0635 500: 3.9375 1,000: 3.8115 | 5V(Parallel)，10V(Series) 2x110 Dual 1.1VA 115V Single no Through hole mounting 34.93mm*28.58mm*23.8mm |  |  | No |  |  | Parallel 220mA, Series 110mA | [7 empty] | 23.80mm | [7 empty] | Not Applicable |  | Through Hole |  |  |  |  | Tube | 1.1VA |  |  | Single |  |  | 3986429 | [5 empty] | Dual | Split Pack™, Class 2/3, F | 34.93mm L x 28.58mm W |  | PC Pin |  |  | 115V | 4200Vrms | Parallel 5V, Series 10V | 0.17 lb (77.11 g) |  | 200 | https://www.unikeyic.com/media/datasheet/4f/ca/b8ee/4f/4f8a2db9e0c96952b777dcb8c7f79fd5.pdf | https://www.unikeyic.com/products/power-transformers/f10-110-c2/24079293.html
F10-250-C2 | Triad Magnetics | 1: 7.5175 10: 6.7357 25: 6.7357 50: 6.6154 100: 6.4951 250: 6.4951 | 5V(Parallel)，10V(Series) 250mA，500mA Dual 2.5VA 115V Single no Through hole mounting 34.93mm*28.58mm*30.15mm |  |  | No |  |  | Parallel 500mA, Series 250mA | [7 empty] | 30.15mm | [7 empty] | Not Applicable |  | Through Hole |  |  |  |  | Tube | 2.5VA |  |  | Single | [8 empty] | Dual | Split Pack™, Class 2/3, F | 34.93mm L x 28.58mm W |  | PC Pin |  |  | 115V | 2500Vrms | Parallel 5V, Series 10V | 0.25 lb (113.4 g) |  | 14 | https://www.unikeyic.com/media/datasheet/33/fe/95a1/5f/2ae88297ee04da390ac50f03d4d1bb08.pdf | https://www.unikeyic.com/products/power-transformers/f10-250-c2/27908436.html
F10-600-C2 | Triad Magnetics | 5: 5.796 25: 5.2056 100: 5.0004 250: 4.725 500: 4.62 1,000: 4.5255 | 5V(Parallel)，10V(Series) 2x600 Dual 6VA 115V Single no Through hole mounting 41.28mm*33.32mm*33.32mm |  |  | No |  |  | Parallel 1.2A, Series 600mA | [7 empty] | 33.32mm | [7 empty] | Not Applicable |  | Through Hole |  |  |  |  | Tray | 6VA |  |  | Single | [8 empty] | Dual | Split Pack™, Class 2/3, F | 41.28mm L x 33.32mm W |  | PC Pin |  |  | 115V | 2500Vrms | Parallel 5V, Series 10V | 0.44 lb (199.58 g) |  | 20 | https://www.unikeyic.com/media/datasheet/33/fe/95a1/5f/d610a918ec403faabe41a856aece7da1.pdf | https://www.unikeyic.com/products/power-transformers/f10-600-c2/27775090.html
F12-090 | Triad Magnetics | 5: 8.5445 25: 7.8408 50: 7.5384 100: 6.0585 250: 5.586 | 6.3V(Parallel) 12.6V(Series) 180mA/90mA Dual 1.1VA 115V Single TH 34.93mm × 28.58mm × 23.8mm |  |  | No |  |  | Parallel 180mA, Series 90mA | [7 empty] | 23.80mm | [7 empty] | Not Applicable |  | Through Hole |  |  |  |  | Box | 1.1VA |  |  | Single |  |  | 4915213 | [5 empty] | Dual | Split Pack™, Class 2/3, F | 34.93mm L x 28.58mm W |  | PC Pin |  |  | 115V | 2500Vrms | Parallel 6.3V, Series 12.6V | 0.17 lb (77.11 g) |  | 300 | https://www.unikeyic.com/media/datasheet/59/e8/1d3f/59/69e80b531df14bdefd6dfc6d8e4f3754.pdf | https://www.unikeyic.com/products/power-transformers/f12-090/27870324.html
F12-200 | Triad Magnetics | 5: 6.325 25: 5.6808 100: 5.418 250: 5.355 500: 5.313 1,000: 5.3025 2,500: 5.292 5,000: 5.2815 | 6.3V(Parallel), 12.6V(Series) 400mA, 200mA Dual 2.5VA 115V Single No TH 34.93mm × 28.58mm × 30.15mm |  |  | No |  |  | Parallel 400mA, Series 200mA | [7 empty] | 30.15mm | [7 empty] | Not Applicable |  | Through Hole |  |  |  |  | Box | 2.5VA |  |  | Single | [8 empty] | Dual | Split Pack™, Class 2/3, F | 34.93mm L x 28.58mm W |  | PC Pin |  |  | 115V | 2500Vrms | Parallel 6.3V, Series 12.6V | 0.25 lb (113.4 g) |  | 131 | https://www.unikeyic.com/media/datasheet/33/fe/95a1/75/c73b35ae7d8b605a60ad2ebddc2a2bee.pdf | https://www.unikeyic.com/products/power-transformers/f12-200/23950755.html
F12-2850 | Triad Magnetics | 1: 25.737 10: 20.142 60: 19.8828 100: 19.3212 260: 18.9864 | 6.3V(Parallel) 12.6V(Series) 2.85A 5.7A Dual 36VA 115V Single TH 66.68mm × 55.55mm × 39.67mm |  |  | No |  |  | Parallel 5.7A, Series 2.85A | [7 empty] | 39.67mm | [7 empty] | Not Applicable |  | Through Hole |  |  |  |  | Box | 36VA |  |  | Single | [8 empty] | Dual | Split Pack™, Class 2/3, F | 66.68mm L x 55.55mm W |  | PC Pin |  |  | 115V | 2500Vrms | Parallel 6.3V, Series 12.6V | 1.1 lbs (499 g) |  | 8 | https://www.unikeyic.com/media/datasheet/a6/85/2405/a6/1b73b390409c74a12026407d67788784.pdf | https://www.unikeyic.com/products/power-transformers/f12-2850/24191679.html
F12-500-C2 | Triad Magnetics | 5: 5.796 25: 5.2056 100: 5.0004 250: 4.725 500: 4.62 1,000: 4.5255 | 6.3V(Parallel)，12.6V(Series) 2x500 Dual 6VA 115V Single no Through hole mounting 41.28mm*33.32mm*33.32mm |  |  | No |  |  | Parallel 1A, Series 500mA | [7 empty] | 33.32mm | [7 empty] | Not Applicable |  | Through Hole |  |  |  |  | Tube | 6VA |  |  | Single | [8 empty] | Dual | Split Pack™, Class 2/3, F | 41.28mm L x 33.32mm W |  | PC Pin |  |  | 115V | 2500Vrms | Parallel 6.3V, Series 12.6V | 0.44 lb (199.58 g) |  | 20 | https://www.unikeyic.com/media/datasheet/33/fe/95a1/5e/e924d1e0539f3e56df31fc68c64f19e3.pdf | https://www.unikeyic.com/products/power-transformers/f12-500-c2/27762561.html
F120-050 | Triad Magnetics | 5: 11.011 25: 10.3572 50: 9.6552 100: 8.736 250: 8.61 500: 8.463 1,000: 8.4105 2,500: 8.3895 | 60V(Parallel)，120V(Series) 100mA，50mA Dual 6VA 115V Single no Through hole mounting 41.28mm*33.32mm*33.32mm |  |  | No |  |  | Parallel 100mA, Series 50mA | [7 empty] | 33.32mm | [7 empty] | Not Applicable |  | Through Hole |  |  |  |  | Box | 6VA |  |  | Single | [8 empty] | Dual | Split Pack™, Class 2/3, F | 41.28mm L x 33.32mm W |  | PC Pin |  |  | 115V | 2500Vrms | Parallel 60V, Series 120V | 0.44 lb (199.58 g) |  | 70 | https://www.unikeyic.com/media/datasheet/33/fe/95a1/1d/dac5da93760ef577f81af058db4a3662.pdf | https://www.unikeyic.com/products/power-transformers/f120-050/27904303.html
F120-100 | Triad Magnetics | 1: 14.9364 10: 13.4676 | 60V(Parallel), 120V(Series) 200mA, 100mA Dual 12VA 115V Single TH 47.63mm × 39.67mm × 36.5mm |  |  | No |  |  | Parallel 200mA, Series 100mA | [7 empty] | 36.50mm | [7 empty] | Not Applicable |  | Through Hole |  |  |  |  | Box | 12VA |  |  | Single | [8 empty] | Dual | Split Pack™, Class 2/3, F | 47.63mm L x 39.67mm W |  | PC Pin |  |  | 115V | 2500Vrms | Parallel 60V, Series 120V | 0.7 lb (317.51 g) |  | 24 | https://www.unikeyic.com/media/datasheet/33/fe/95a1/d1/957177b5b63590cde9de2f664402cc38.pdf | https://www.unikeyic.com/products/power-transformers/f120-100/23691616.html
F120-160 | Triad Magnetics | 1: 18.5035 10: 14.4936 20: 13.9212 60: 13.6512 100: 13.3812 260: 13.014 500: 12.8196 | 60V(Parallel)，120V(Series) 320mA，160mA Dual 20VA 115V Single no Through hole mounting 57.15mm*47.63mm*36.5mm |  |  | No |  |  | Parallel 320mA, Series 160mA | [7 empty] | 36.50mm | [7 empty] | Not Applicable |  | Through Hole |  |  |  |  | Box | 20VA |  |  | Single | [8 empty] | Dual | Split Pack™, Class 2/3, F | 57.15mm L x 47.63mm W |  | PC Pin |  |  | 115V | 2500Vrms | Parallel 60V, Series 120V | 0.8 lb (362.87 g) |  | 5 | https://www.unikeyic.com/media/datasheet/33/fe/95a1/11/fd7cb395be1928b4484c683b008f2722.pdf | https://www.unikeyic.com/products/power-transformers/f120-160/27876540.html
F120-300 | Triad Magnetics | 1: 20.6604 10: 18.6106 | 60V(Parallel)，120V(Series) 300mA，600mA Dual 36VA 115V Single no Through hole mounting 66.68mm*55.55mm*39.67mm |  |  | No |  |  | Parallel 600mA, Series 300mA | [7 empty] | 39.67mm | [7 empty] | Not Applicable |  | Through Hole |  |  |  |  | Box | 36VA |  |  | Single | [8 empty] | Dual | Split Pack™, Class 2/3, F | 66.68mm L x 55.55mm W |  | PC Pin |  |  | 115V | 2500Vrms | Parallel 60V, Series 120V | 1.1 lbs (499 g) |  | 3 | https://www.unikeyic.com/media/datasheet/1e/3e/7828/1e/da756d726b62200c02968ef3dc44f9ce.pdf | https://www.unikeyic.com/products/power-transformers/f120-300/28029980.html
F16-2250 | Triad Magnetics | 1: 20.4585 10: 16.9236 20: 16.6104 260: 16.5132 500: 16.038 | 8V(Parallel) 16V(Series) 4.5A 2.25A Dual 36VA 115V Single TH 66.8mm × 55.55mm × 39.62mm |  |  | No |  |  | Parallel 4.5A, Series 2.25A | [7 empty] | 39.62mm | [7 empty] | Not Applicable |  | Through Hole |  |  |  |  | Box | 36VA |  |  | Single |  |  | 334148 | [5 empty] | Dual | Split Pack™ | 66.80mm L x 55.55mm W |  | PC Pin |  |  | 115V | 2500Vrms | Parallel 8V, Series 16V | 1.1 lbs (499 g) |  | 98 | https://www.unikeyic.com/media/datasheet/33/fe/95a1/fd/7fe0d3d0927a05eb700ec85e524fe853.pdf | https://www.unikeyic.com/products/power-transformers/f16-2250/24085164.html
F16-400 | Triad Magnetics | 1: 12.2826 5: 11.7913 10: 11.0052 25: 10.8087 50: 10.8087 | 8V(Parallel), 16V(Series) 800mA, 400mA Dual 6VA 115V Single TH 41.28mm × 33.32mm × 33.32mm |  |  | No |  |  | Parallel 800mA, Series 400mA | [7 empty] | 33.32mm | [7 empty] | Not Applicable |  | Through Hole |  |  |  |  | Box | 6VA |  |  | Single | [8 empty] | Dual | Split Pack™ | 41.28mm L x 33.32mm W |  | PC Pin |  |  | 115V | 2500Vrms | Parallel 8V, Series 16V | 0.44 lb (199.58 g) |  | 15 | https://www.unikeyic.com/media/datasheet/1f/8a/5432/1f/ffbaa91c924842622322706e41f82895.pdf | https://www.unikeyic.com/products/power-transformers/f16-400/24163754.html
F20-055-C2 | Triad Magnetics | 10: 3.2085 50: 2.8836 100: 2.8188 250: 2.667 500: 2.6145 1,000: 2.562 2,500: 2.4885 | Transformer 10V(Parallel) 20V(Series) 2x55 Dual 1.1VA 115V Single TH 34.93mm × 28.58mm × 23.8mm |  |  | No |  |  | Parallel 110mA, Series 55mA | [7 empty] | 23.80mm | [7 empty] | Not Applicable |  | Through Hole |  |  |  |  | Tray | 1.1VA |  |  | Single | [8 empty] | Dual | Split Pack™, Class 2/3, F | 34.93mm L x 28.58mm W |  | PC Pin |  |  | 115V | 2500Vrms | Parallel 10V, Series 20V | 0.17 lb (77.11 g) |  | 20 | https://www.unikeyic.com/media/datasheet/0a/fb/cb54/0a/357e21042a42b9ef32bcf8f907051fba.pdf | https://www.unikeyic.com/products/power-transformers/f20-055-c2/28122135.html
F20-120 | Triad Magnetics | 1: 8.7156 10: 7.8635 25: 7.544 50: 7.3101 | Dual 2.5VA Transformer, 10V(Parallel)/20V(Series), 240mA/120mA, 115V Single, TH, 34.93mm × 28.58mm × 30.15mm |  |  | No |  |  | Parallel 240mA, Series 120mA | [7 empty] | 30.15mm | [7 empty] | Not Applicable |  | Through Hole |  |  |  |  | Box | 2.5VA |  |  | Single |  |  | 4915225 | [5 empty] | Dual | Split Pack™, Class 2/3, F | 34.93mm L x 28.58mm W |  | PC Pin |  |  | 115V | 2500Vrms | Parallel 10V, Series 20V | 0.25 lb (113.4 g) |  | 10 | https://www.unikeyic.com/media/datasheet/91/98/f773/91/576ded0c7ad6e1e26ca3137ed5836581.pdf | https://www.unikeyic.com/products/power-transformers/f20-120/28297558.html
F20-600 | Triad Magnetics | 1: 16.767 10: 14.8932 20: 13.3056 100: 13.1112 260: 12.8952 500: 12.7764 | Transformer Dual 12VA 115V 1.2A/600mA 10V(Parallel)/20V(Series) TH 47.63mm × 39.67mm × 36.5mm |  |  | No |  |  | Parallel 1.2A, Series 600mA | [7 empty] | 36.50mm | [7 empty] | Not Applicable |  | Through Hole |  |  |  |  | Box | 12VA |  |  | Single | [8 empty] | Dual | Split Pack™, Class 2/3, F | 47.63mm L x 39.67mm W |  | PC Pin |  |  | 115V | 2500Vrms | Parallel 10V, Series 20V | 0.7 lb (317.51 g) |  | 22 | https://www.unikeyic.com/media/datasheet/15/43/65db/15/4e32d025aacd135a779a8cb059cb031e.pdf | https://www.unikeyic.com/products/power-transformers/f20-600/23630181.html
F24-045 | Triad Magnetics | 5: 5.29 25: 4.752 100: 4.5576 250: 4.3155 500: 4.221 1,000: 4.1265 2,500: 4.0005 | Transformer Dual 12V(Parallel)/24V(Series) 1.1VA, Single 115V, TH, 34.93mm × 28.58mm × 23.8mm |  |  | No |  |  | Parallel 90mA, Series 45mA | [7 empty] | 23.80mm | [7 empty] | Not Applicable |  | Through Hole |  |  |  |  | Box | 1.1VA |  |  | Single | [8 empty] | Dual | Split Pack™, Class 2/3, F | 34.93mm L x 28.58mm W |  | PC Pin |  |  | 115V | 2500Vrms | Parallel 12V, Series 24V | 0.17 lb (77.11 g) |  | 464 | https://www.unikeyic.com/media/datasheet/33/fe/95a1/42/bfc18f22b3a1405e029e20c94b9b1025.pdf | https://www.unikeyic.com/products/power-transformers/f24-045/28177914.html
F24-100-C2 | Triad Magnetics | 10: 5.5022 50: 4.9777 100: 4.7801 250: 4.4027 500: 4.2651 1,000: 4.1307 2,500: 4.1202 5,000: 4.1097 | 12V (Parallel), 24V (Series) 2x100 Dual 2.5VA 115V Single No TH 34.93mm × 28.58mm × 30.15mm |  |  | No |  |  | Parallel 200mA, Series 100mA | [7 empty] | 30.15mm | [7 empty] | Not Applicable |  | Through Hole |  |  |  |  | Tube | 2.5VA |  |  | Single | [8 empty] | Dual | Split Pack™, Class 2/3, F | 34.93mm L x 28.58mm W |  | PC Pin |  |  | 115V | 2500Vrms | Parallel 12V, Series 24V | 0.25 lb (113.4 g) |  | 240 | https://www.unikeyic.com/media/datasheet/33/fe/95a1/73/fdf86d900758a82b89318d6b18f43705.pdf | https://www.unikeyic.com/products/power-transformers/f24-100-c2/23513028.html
F24-250 | Triad Magnetics | 1: 12.052 10: 10.582 84: 9.1368 504: 9.0828 | 12V(Parallel)，24V(Series) Dual 6VA 115V Single no Through hole mounting 41.28mm*33.32mm*33.32mm |  |  | No |  |  | Parallel 500mA, Series 250mA | [7 empty] | 33.32mm | [7 empty] | Not Applicable |  | Through Hole |  |  |  |  | Box | 6VA |  |  | Single |  |  | 4915232 | [5 empty] | Dual | Split Pack™, Class 2/3, F | 41.28mm L x 33.32mm W |  | PC Pin |  |  | 115V | 2500Vrms | Parallel 12V, Series 24V | 0.7 lb (317.51 g) |  | 77 | https://www.unikeyic.com/media/datasheet/cc/c9/cd5b/cc/9640842ef57601ce376932ffb094c262.pdf | https://www.unikeyic.com/products/power-transformers/f24-250/24306237.html
F24-500-C2 | Triad Magnetics | 5: 6.8195 25: 6.1236 50: 6.0048 100: 5.712 250: 5.5545 500: 5.439 1,000: 5.313 | 12V(Parallel), 24V(Series) 500mA, 1A Dual 12VA 115V Single TH 47.63mm × 39.67mm × 36.5mm |  |  | No |  |  | Parallel 1A, Series 500mA | [7 empty] | 36.50mm | [7 empty] | Not Applicable |  | Through Hole |  |  |  |  | Tube | 12VA |  |  | Single | [8 empty] | Dual | Split Pack™, Class 2/3, F | 47.63mm L x 39.67mm W |  | PC Pin |  |  | 115V | 2500Vrms | Parallel 12V, Series 24V | 0.7 lb (317.51 g) |  | 60 | https://www.unikeyic.com/media/datasheet/33/fe/95a1/65/78ac86e3451527d9b2c9da1d54d8d58d.pdf | https://www.unikeyic.com/products/power-transformers/f24-500-c2/23681669.html
F24-800-C2 | Triad Magnetics | 1: 21.1808 5: 20.709 10: 20.2269 25: 19.8462 | Transformer, 12V Parallel/24V Series, Dual 2x800, 20VA, 115V Single, TH, 57.15mm × 47.63mm × 36.5mm |  |  | No |  |  | Parallel 1.6A, Series 800mA | [7 empty] | 36.50mm | [7 empty] | Not Applicable |  | Through Hole |  |  |  |  | Tray | 20VA |  |  | Single |  |  | 3986406 | [5 empty] | Dual | Split Pack™, Class 2/3, F | 57.15mm L x 47.63mm W |  | PC Pin |  |  | 115V | 2500Vrms | Parallel 12V, Series 24V | 0.8 lb (362.87 g) |  | 2 | https://www.unikeyic.com/media/datasheet/20/fe/9f46/20/c966ac8bfd1869402205cac903a10f72.pdf | https://www.unikeyic.com/products/power-transformers/f24-800-c2/23851368.html
F28-085-C2 | Triad Magnetics | 1: 7.5175 10: 6.7357 25: 6.7357 50: 6.6154 100: 6.4951 250: 6.4951 | 14V(Parallel), 28V(Series) 2x85 Dual 2.4VA 115V Single TH 34.93mm × 28.58mm × 30.15mm |  |  | No |  |  | Parallel 170mA, Series 85mA | [7 empty] | 30.15mm | [7 empty] | Not Applicable |  | Through Hole |  |  |  |  | Tube | 2.4VA |  |  | Single | [8 empty] | Dual | Split Pack™, Class 2/3, F | 34.93mm L x 28.58mm W |  | PC Pin |  |  | 115V | 4200Vrms | Parallel 14V, Series 28V | 0.25 lb (113.4 g) |  | 29 | https://www.unikeyic.com/media/datasheet/33/fe/95a1/9f/bf14adf2aa2051345e735c8be72b4b69.pdf | https://www.unikeyic.com/products/power-transformers/f28-085-c2/24295340.html
F28-1300-C2 | Triad Magnetics | 1: 26.3234 | 2*14 2x1300 Dual 36VA 115V Single Through hole mounting 67mm(Length)*56mm(height) |  |  | No |  |  | Parallel 2.6A, Series 1.3A | [7 empty] | 42.50mm | [7 empty] | Not Applicable |  | Through Hole |  |  |  |  | Bulk | 36VA |  |  | Single | [8 empty] | Dual | F28 | 67.01mm L x 56.01mm W |  | PC Pin |  |  | 115V | 4200V | Parallel 14V, Series 28V |  |  | 1 | https://www.unikeyic.com/media/datasheet/6e/bd/24fb/6e/52a13da854356d08c6b8532caa8f83db.pdf | https://www.unikeyic.com/products/power-transformers/f28-1300-c2/24191661.html
F3-10 | Triad Magnetics | 5: 5.888 25: 5.2812 100: 5.0652 250: 4.7985 500: 4.6935 1,000: 4.5885 | Relay, 10V, 250mA, Single, 2.4VA, 115V, Base Mount, Solder Mount, 41.28mm × 30.15mm × 30.15mm |  |  | Yes |  |  | 250mA | [7 empty] | 30.15mm | [7 empty] | Not Applicable |  | Chassis Mount |  |  |  |  | Bulk | 2.4VA |  |  | Single | [8 empty] | Single | Quick Pack | 41.28mm L x 30.15mm W |  | Solder, Quick Connect - 0.187" (4.7mm) |  |  | 115V | 2500VAC | 10V | 0.25 lb (113.4 g) |  | 202 | https://www.unikeyic.com/media/datasheet/33/fe/95a1/01/5ca238989a433bd274b8b6fa66a9f559.pdf | https://www.unikeyic.com/products/power-transformers/f3-10/28131135.html
F3-24 | Triad Magnetics | 1: 9.4068 10: 8.4866 25: 8.1419 50: 7.889 | 24V 100mA Single 2.4VA 115V Single yes base mount，welding mounting 41.28mm*30.15mm*30.15mm |  |  | Yes |  |  | 100mA | [7 empty] | 30.15mm | [7 empty] | Not Applicable |  | Chassis Mount |  |  |  |  | Bulk | 2.4VA |  |  | Single |  |  | 4878603 | [5 empty] | Single | Quick Pack | 41.28mm L x 30.15mm W |  | Solder, Quick Connect - 0.187" (4.7mm) |  |  | 115V | 2500VAC | 24V | 0.25 lb (113.4 g) |  | 23 | https://www.unikeyic.com/media/datasheet/b5/b0/c998/b5/ea11e62e046d9dc20edc3effe29b4860.pdf | https://www.unikeyic.com/products/power-transformers/f3-24/27833620.html
F3-48 | Triad Magnetics | 1: 10.189 10: 9.097 25: 8.5752 50: 8.3052 84: 7.776 252: 7.614 504: 7.4628 1,008: 7.2576 | 48V 50mA Single 2.4VA 115V Single Base Mount, Weld Mount 41.28mm × 30.15mm × 30.15mm |  |  | Yes |  |  | 50mA | [7 empty] | 30.15mm | [7 empty] | Not Applicable |  | Chassis Mount |  |  |  |  | Bulk | 2.4VA |  |  | Single | [8 empty] | Single | Quick Pack | 41.28mm L x 30.15mm W |  | Solder, Quick Connect - 0.187" (4.7mm) |  |  | 115V | 2500VAC | 48V | 0.25 lb (113.4 g) |  | 78 | https://www.unikeyic.com/media/datasheet/a8/73/61a3/a87361a36662fd72d85f25b1d057bcda.pdf | https://www.unikeyic.com/products/power-transformers/f3-48/23663888.html
F4-10 | Triad Magnetics | 1: 10.6488 10: 9.6044 | Transformer 10V 600mA Single 6VA 115V Single Base Mount, Weld Mount 60.33mm × 31.75mm × 34.93mm |  |  | Yes |  |  | 600mA | [7 empty] | 34.93mm | [7 empty] | Not Applicable |  | Chassis Mount |  |  |  |  | Bulk | 6VA |  |  | Single | [8 empty] | Single | Quick Pack | 60.33mm L x 31.75mm W |  | Solder, Quick Connect - 0.187" (4.7mm) |  |  | 115V | 2500VAC | 10V | 0.44 lb (199.58 g) |  | 7 | https://www.unikeyic.com/media/datasheet/43/bd/48af/43/d3f38cb37e1e50157eaedb577882bb5e.pdf | https://www.unikeyic.com/products/power-transformers/f4-10/28263970.html
F48-023 | Triad Magnetics | 1: 9.476 10: 8.151 25: 7.6788 50: 7.4412 84: 6.9228 252: 6.6312 504: 6.426 1,008: 6.2208 | 24V (Parallel), 48V (Series) 46mA, 23mA Dual 1.1VA 115V Single No TH 34.93mm × 28.58mm × 23.8mm |  |  | No |  |  | Parallel 46mA, Series 23mA | [7 empty] | 23.80mm | [7 empty] | Not Applicable |  | Through Hole |  |  |  |  | Box | 1.1VA |  |  | Single | [8 empty] | Dual | Split Pack™, Class 2/3, F | 34.93mm L x 28.58mm W |  | PC Pin |  |  | 115V | 2500Vrms | Parallel 24V, Series 48V | 0.17 lb (77.11 g) |  | 84 | https://www.unikeyic.com/media/datasheet/33/fe/95a1/74/2e05140ae7366add4dee2ec5ae9798ec.pdf | https://www.unikeyic.com/products/power-transformers/f48-023/28202737.html
F48-125 | Triad Magnetics | 1: 13.133 10: 12.2256 25: 10.0224 50: 9.4608 84: 9.1692 504: 9.0936 | 24V(Parallel), 48V(Series) 125mA, 250mA Dual 6VA 115V Single TH 41.28mm × 33.32mm × 33.32mm Transformer |  |  | No |  |  | Parallel 250mA, Series 125mA | [7 empty] | 33.32mm | [7 empty] | Not Applicable |  | Through Hole |  |  |  |  | Box | 6VA |  |  | Single |  |  | 4915249 | [5 empty] | Dual | Split Pack™, Class 2/3, F | 41.28mm L x 33.32mm W |  | PC Pin |  |  | 115V | 2500Vrms | Parallel 24V, Series 48V | 0.44 lb (199.58 g) |  | 14 | https://www.unikeyic.com/media/datasheet/33/fe/95a1/fe/ba1f12f8d36a0585f047858876681e74.pdf | https://www.unikeyic.com/products/power-transformers/f48-125/27761211.html
F48-250 | Triad Magnetics | 1: 17.3995 10: 13.716 20: 13.5972 60: 13.392 100: 13.1328 260: 12.852 500: 12.6684 | 24V(Parallel), 48V(Series) 500mA, 250mA Dual 12VA 115V Single TH 47.63mm × 39.67mm × 36.5mm |  |  | No |  |  | Parallel 500mA, Series 250mA | [7 empty] | 36.50mm | [7 empty] | Not Applicable |  | Through Hole |  |  |  |  | Box | 12VA |  |  | Single |  |  | 4915250 | [5 empty] | Dual | Split Pack™, Class 2/3, F | 47.63mm L x 39.67mm W |  | PC Pin |  |  | 115V | 2500Vrms | Parallel 24V, Series 48V | 0.7 lb (317.51 g) |  | 7 | https://www.unikeyic.com/media/datasheet/7e/dd/0826/7e/2181a35fee63bf777592bc96c6747ea0.pdf | https://www.unikeyic.com/products/power-transformers/f48-250/23880077.html
F48-400 | Triad Magnetics | 5: 14.718 10: 14.1588 25: 12.69 50: 11.949 100: 11.571 250: 11.13 500: 10.9095 | 24V(Parallel), 48V(Series) 400mA/800mA Dual 20VA 115V Single TH 57.15mm × 47.63mm × 36.5mm |  |  | No |  |  | Parallel 800mA, Series 400mA | [7 empty] | 36.50mm | [7 empty] | Not Applicable |  | Through Hole |  |  |  |  | Box | 20VA |  |  | Single |  |  | 4915251 | [5 empty] | Dual | Split Pack™, Class 2/3, F | 57.15mm L x 47.63mm W |  | PC Pin |  |  | 115V | 2500Vrms | Parallel 24V, Series 48V | 0.8 lb (362.87 g) |  | 5 | https://www.unikeyic.com/media/datasheet/01/48/7fcf/01/207bb9f54ebd15b7ac8f51b80f822a2d.pdf | https://www.unikeyic.com/products/power-transformers/f48-400/23977104.html
F5-12 | Triad Magnetics | 1: 12.2015 10: 10.791 20: 9.8388 60: 9.6552 260: 9.342 500: 9.1152 | 12.6V 1A Single 12VA 115V Single Base Mount, Solder Mount, 71.42mm × 34.93mm × 41.28mm |  |  | Yes |  |  | 1A | [7 empty] | 41.28mm | [7 empty] | Not Applicable |  | Chassis Mount |  |  |  |  | Bulk | 12VA |  |  | Single |  |  | 13560439 | [5 empty] | Single | Quick Pack | 71.42mm L x 34.93mm W |  | Solder, Quick Connect - 0.187" (4.7mm) |  |  | 115V | 2500VAC | 12.6V | 0.7 lb (317.51 g) |  | 16 | https://www.unikeyic.com/media/datasheet/33/a2/9777/33/2dbb0ffbb3701781c6c53957628c3e38.pdf | https://www.unikeyic.com/products/power-transformers/f5-12/23480018.html
F5-120 | Triad Magnetics | 1: 14.766 10: 11.556 20: 11.2968 60: 11.1888 100: 10.9728 260: 10.7028 500: 10.6056 | 120V 100mA Single 12VA 115V Single Base Mount, Solder Mount 71.42mm × 34.93mm × 41.28mm |  |  | Yes |  |  | 100mA | [7 empty] | 41.28mm | [7 empty] | Not Applicable |  | Chassis Mount |  |  |  |  | Bulk | 12VA |  |  | Single | [8 empty] | Single | Quick Pack | 71.42mm L x 34.93mm W |  | Solder, Quick Connect - 0.187" (4.7mm) |  |  | 115V | 2500VAC | 120V | 0.7 lb (317.51 g) |  | 6 | https://www.unikeyic.com/media/datasheet/33/fe/95a1/8a/f7a64233346fac646ab79ae24d0a9bea.pdf | https://www.unikeyic.com/products/power-transformers/f5-120/24035259.html
F5-16 | Triad Magnetics | 5: 9.476 25: 8.37 50: 8.154 100: 7.707 250: 7.413 500: 7.203 1,000: 6.9825 | 16V 800mA Single 12VA 115V Single yes base mount，welding mounting 71.42mm*34.93mm*41.28mm |  |  | Yes |  |  | 800mA | [7 empty] | 41.28mm | [7 empty] | Not Applicable |  | Chassis Mount |  |  |  |  | Bulk | 12VA |  |  | Single |  |  | 4878621 | [5 empty] | Single | Quick Pack | 71.42mm L x 34.93mm W |  | Solder, Quick Connect - 0.187" (4.7mm) |  |  | 115V | 2500VAC | 16V | 0.7 lb (317.51 g) |  | 24 | https://www.unikeyic.com/media/datasheet/33/fe/95a1/79/d408cc46fc5a927e81aa1fa24b001844.pdf | https://www.unikeyic.com/products/power-transformers/f5-16/28270846.html
F5-24 | Triad Magnetics | 5: 11.528 25: 10.692 50: 10.584 100: 9.471 250: 9.2295 500: 8.7465 1,000: 8.7255 | 24V 500mA Single 12VA 115V Single Base Mount, Weld Mount 71.42mm × 34.93mm × 41.28mm |  |  | Yes |  |  | 500mA | [7 empty] | 41.28mm | [7 empty] | Not Applicable |  | Chassis Mount |  |  |  |  | Bulk | 12VA |  |  | Single | [8 empty] | Single | Quick Pack | 71.42mm L x 34.93mm W |  | Solder, Quick Connect - 0.187" (4.7mm) |  |  | 115V | 2500VAC | 24V | 0.7 lb (317.51 g) |  | 205 | https://www.unikeyic.com/media/datasheet/77/47/fa6f/77/246f5b94f1527b524bc0218e2598f047.pdf | https://www.unikeyic.com/products/power-transformers/f5-24/24188117.html
F56-045 | Triad Magnetics | 1: 10.3615 10: 8.36 25: 7.8732 50: 7.6356 84: 7.074 252: 6.7824 504: 6.5664 1,008: 6.3612 | 28V(Parallel), 56V(Series) 90mA, 45mA Dual 2.5VA 115V Single TH 34.93mm × 28.58mm × 30.15mm |  |  | No |  |  | Parallel 90mA, Series 45mA | [7 empty] | 30.15mm | [7 empty] | Not Applicable |  | Through Hole |  |  |  |  | Box | 2.5VA |  |  | Single | [8 empty] | Dual | Split Pack™, Class 2/3, F | 34.93mm L x 28.58mm W |  | PC Pin |  |  | 115V | 2500Vrms | Parallel 28 V, Series 56V | 0.25 lb (113.4 g) |  | 83 | https://www.unikeyic.com/media/datasheet/33/fe/95a1/83/ee480a530112f215da0ab95143a2399b.pdf | https://www.unikeyic.com/products/power-transformers/f56-045/28305097.html
F6-10 | Triad Magnetics | 5: 10.4075 25: 9.45 50: 9.3096 100: 8.925 250: 8.7465 500: 8.61 1,000: 8.4735 | 10V 3A Single 30VA 115V Single Base Mount, Weld Mount 82.55mm × 42.85mm × 49.2mm |  |  | Yes |  |  | 3A | [7 empty] | 49.20mm | [7 empty] | Not Applicable |  | Chassis Mount |  |  |  |  | Box | 30VA |  |  | Single | [8 empty] | Single | Quick Pack | 82.55mm L x 42.85mm W |  | Solder, Quick Connect - 0.187" (4.7mm) |  |  | 115V | 2500VAC | 10V | 1.1 lbs (499 g) |  | 25 | https://www.unikeyic.com/media/datasheet/ed/8e/93f2/ed/eefc36fe4429b4e1518bfc6fae9b3a5f.pdf | https://www.unikeyic.com/products/power-transformers/f6-10/23904114.html
F6-12 | Triad Magnetics | 5: 12.353 25: 11.4156 50: 10.794 100: 10.4895 250: 10.101 500: 9.7965 1,000: 9.492 | 12.6V 2.5A Single 30VA 115V Single Base Mount, Solder Mount 82.55mm × 42.85mm × 49.2mm |  |  | Yes |  |  | 2.5A | [7 empty] | 49.20mm | [7 empty] | Not Applicable |  | Chassis Mount |  |  |  |  | Box | 30VA |  |  | Single | [8 empty] | Single | Quick Pack | 82.55mm L x 42.85mm W |  | Solder, Quick Connect - 0.187" (4.7mm) |  |  | 115V | 2500VAC | 12.6V | 1.1 lbs (499 g) |  | 58 | https://www.unikeyic.com/media/datasheet/33/fe/95a1/cf/1931690f28c6f2674d09202d526aefca.pdf | https://www.unikeyic.com/products/power-transformers/f6-12/23734291.html
F6-20 | Triad Magnetics | 5: 18.469 10: 17.2368 25: 15.0876 50: 14.301 100: 13.8075 250: 13.4715 500: 13.0935 | 20V 1.5A Single 30VA 115V Single Base Mount, Welding Mount 82.55mm × 42.85mm × 49.2mm |  |  | Yes |  |  | 1.5A | [7 empty] | 49.20mm | [7 empty] | Not Applicable |  | Chassis Mount |  |  |  |  | Box | 30VA |  |  | Single | [8 empty] | Single | Quick Pack | 82.55mm L x 42.85mm W |  | Solder, Quick Connect - 0.187" (4.7mm) |  |  | 115V | 2500VAC | 20V | 1.1 lbs (499 g) |  | 18 | https://www.unikeyic.com/media/datasheet/33/fe/95a1/aa/dd821507c48dfe5344434362f942d0eb.pdf | https://www.unikeyic.com/products/power-transformers/f6-20/23617224.html
F6-24 | Triad Magnetics | 5: 14.663 25: 13.3056 50: 12.8415 100: 12.075 250: 12.0435 500: 11.697 1,000: 11.6655 | 24V 1.25A Single 30VA 115V Single Base Mount, Solder Mount 82.55mm × 42.85mm × 49.2mm |  |  | Yes |  |  | 1.25A | [7 empty] | 49.20mm | [7 empty] | Not Applicable |  | Chassis Mount |  |  |  |  | Box | 30VA |  |  | Single | [8 empty] | Single | Quick Pack | 82.55mm L x 42.85mm W |  | Solder, Quick Connect - 0.187" (4.7mm) |  |  | 115V | 2500VAC | 24V | 1.1 lbs (499 g) |  | 13 | https://www.unikeyic.com/media/datasheet/6b/10/05bc/6b/b74ee2d1aba741261bdcb33ce0795b6a.pdf | https://www.unikeyic.com/products/power-transformers/f6-24/23625099.html
F6-36 | Triad Magnetics | 5: 10.4075 25: 9.45 50: 9.3096 100: 8.925 250: 8.7465 500: 8.61 1,000: 8.4735 | 36V 850mA Single 30VA 115V Single yes base mount，welding mounting 82.55mm*42.85mm*49.2mm |  |  | Yes |  |  | 850mA | [7 empty] | 49.20mm | [7 empty] | Not Applicable |  | Chassis Mount |  |  |  |  | Box | 30VA |  |  | Single |  |  | 4878635 | [5 empty] | Single | Quick Pack | 82.55mm L x 42.85mm W |  | Solder, Quick Connect - 0.187" (4.7mm) |  |  | 115V | 2500VAC | 36V | 1.1 lbs (499 g) |  | 117 | https://www.unikeyic.com/media/datasheet/51/70/e7ef/51/73f410f9393192fbeb1c2f6dea12949e.pdf | https://www.unikeyic.com/products/power-transformers/f6-36/24287822.html
F7-12 | Triad Magnetics | 5: 18.359 10: 17.5068 25: 16.8264 50: 15.8655 100: 15.3615 250: 14.7 500: 14.2065 | 12.6V 4A Single 56VA 115V Single yes base mount，welding mounting 93.65mm*46.02mm*57.15mm |  |  | Yes |  |  | 4A | [7 empty] | 57.15mm | [7 empty] | Not Applicable |  | Chassis Mount |  |  |  |  | Box | 56VA |  |  | Single | [8 empty] | Single | Quick Pack | 93.65mm L x 46.02mm W |  | Solder, Quick Connect - 0.187" (4.7mm) |  |  | 115V | 2500VAC | 12.6V | 1.7 lbs (771.1 g) |  | 14 | https://www.unikeyic.com/media/datasheet/33/fe/95a1/1f/e42f0b75c19103ead4076a26bcec3a53.pdf | https://www.unikeyic.com/products/power-transformers/f7-12/23475559.html
F7-20 | Triad Magnetics | 5: 19.745 10: 17.8524 25: 17.5284 50: 16.8735 100: 16.7055 250: 16.548 500: 16.296 | 20V 2.8A Single 56VA 115V Single Base Mount, Welding Mount 93.65mm × 46.02mm × 57.15mm |  |  | Yes |  |  | 2.8A | [7 empty] | 57.15mm | [7 empty] | Not Applicable |  | Chassis Mount |  |  |  |  | Box | 56VA |  |  | Single |  |  | 4878641 | [5 empty] | Single | Quick Pack | 93.65mm L x 46.02mm W |  | Solder, Quick Connect - 0.187" (4.7mm) |  |  | 115V | 2500VAC | 20V | 1.7 lbs (771.1 g) |  | 38 | https://www.unikeyic.com/media/datasheet/33/fe/95a1/17/bf6f3decaaf106ac4a7b662d40f94970.pdf | https://www.unikeyic.com/products/power-transformers/f7-20/24062792.html
F8-10 | Triad Magnetics | 1: 32.197 8: 29.808 24: 29.0952 56: 28.4256 104: 27.7776 256: 27.1296 | 10V 2.4A Single 100VA 115V Single Base Mount, Weld Mount 102.39mm × 57.15mm × 65.07mm |  |  | Yes |  |  | 10A | [7 empty] | 65.07mm | [7 empty] | Not Applicable |  | Chassis Mount |  |  |  |  | Box | 100VA |  |  | Single |  |  | 414290 | [5 empty] | Single | Quick Pack | 102.39mm L x 57.15mm W |  | Solder, Quick Connect - 0.187" (4.7mm) |  |  | 115V | 2500VAC | 10V | 2.8 lbs (1.3 kg) |  | 3 | https://www.unikeyic.com/media/datasheet/33/fe/95a1/37/f3240480c8fe7d92ebf5e326ac637000.pdf | https://www.unikeyic.com/products/power-transformers/f8-10/27956023.html
F8-120 | Triad Magnetics | 1: 35.068 8: 29.9052 24: 29.8944 56: 29.376 104: 28.8792 256: 28.3608 | Transformer, 120V 850mA Single, 100VA, 115V Single, Yes, Base Mount, Solder Mount, 102.39mm × 57.15mm × 65.07mm |  |  | Yes |  |  | 850mA | [7 empty] | 65.07mm | [7 empty] | Not Applicable |  | Chassis Mount |  |  |  |  | Box | 100VA |  |  | Single |  |  | 4878647 | [5 empty] | Single | Quick Pack | 102.39mm L x 57.15mm W |  | Solder, Quick Connect - 0.187" (4.7mm) |  |  | 115V | 2500VAC | 120V | 2.8 lbs (1.3 kg) |  | 3 | https://www.unikeyic.com/media/datasheet/33/fe/95a1/12/e159694fd158c0b5136d587201531673.pdf | https://www.unikeyic.com/products/power-transformers/f8-120/27873113.html
F8-16 | Triad Magnetics | 1: 27.8415 5: 24.6024 10: 23.9436 25: 22.4175 50: 21.777 100: 21.126 250: 20.2755 | 16V 6.25A Single 100VA 115V Single yes base mount，welding mounting 102.39mm*57.15mm*65.07mm |  |  | Yes |  |  | 6.25A | [7 empty] | 65.07mm | [7 empty] | Not Applicable |  | Chassis Mount |  |  |  |  | Box | 100VA |  |  | Single |  |  | 4878648 | [5 empty] | Single | Quick Pack | 102.39mm L x 57.15mm W |  | Solder, Quick Connect - 0.187" (4.7mm) |  |  | 115V | 2500VAC | 16V | 2.8 lbs (1.3 kg) |  | 14 | https://www.unikeyic.com/media/datasheet/33/fe/95a1/b4/53bea265f180307634ec71910680ad3a.pdf | https://www.unikeyic.com/products/power-transformers/f8-16/24210011.html
F8-20 | Triad Magnetics | 1: 31.7285 10: 28.404 25: 26.6175 50: 25.8825 100: 25.2105 250: 24.276 | 20V 5A Single 100VA 115V Single yes base mount，welding mounting 102.39mm*57.15mm*65.07mm |  |  | Yes |  |  | 5A | [7 empty] | 65.07mm | [7 empty] | Not Applicable |  | Chassis Mount |  |  |  |  | Box | 100VA |  |  | Single | [8 empty] | Single | Quick Pack | 102.39mm L x 57.15mm W |  | Solder, Quick Connect - 0.187" (4.7mm) |  |  | 115V | 2500VAC | 20V | 2.8 lbs (1.3 kg) |  | 2 | https://www.unikeyic.com/media/datasheet/33/fe/95a1/dc/4783bb5f92d2b5d1011e961b58460b78.pdf | https://www.unikeyic.com/products/power-transformers/f8-20/23816299.html
F8-24 | Triad Magnetics | 1: 29.9412 5: 29.9412 10: 29.4065 25: 28.8719 50: 28.8719 100: 28.8719 250: 28.8719 | 24V 4A Single 100VA 115V Single Base Mount, Solder Mount 102.39mm × 57.15mm × 65.07mm |  |  | Yes |  |  | 4A | [7 empty] | 65.07mm | [7 empty] | Not Applicable |  | Chassis Mount |  |  |  |  | Box | 100VA |  |  | Single |  |  | 4878650 | [5 empty] | Single | Quick Pack | 102.39mm L x 57.15mm W |  | Solder, Quick Connect - 0.187" (4.7mm) |  |  | 115V | 2500VAC | 24V | 2.8 lbs (1.3 kg) |  | 39 | https://www.unikeyic.com/media/datasheet/33/fe/95a1/5a/babc5502777a2c19cc39792892f22f8e.pdf | https://www.unikeyic.com/products/power-transformers/f8-24/23901093.html
F8-36 | Triad Magnetics | 1: 29.9412 5: 29.9412 10: 29.4065 25: 28.8719 50: 28.8719 100: 28.8719 250: 28.8719 | 36V 2.8A Single 100VA 115V Single yes base mount，welding mounting 102.39mm*57.15mm*65.07mm |  |  | Yes |  |  | 2.8A | [7 empty] | 65.07mm | [7 empty] | Not Applicable |  | Chassis Mount |  |  |  |  | Box | 100VA |  |  | Single | [8 empty] | Single | Quick Pack | 102.39mm L x 57.15mm W |  | Solder, Quick Connect - 0.187" (4.7mm) |  |  | 115V | 2500VAC | 36V | 2.8 lbs (1.3 kg) |  | 6 | https://www.unikeyic.com/media/datasheet/33/fe/95a1/41/c9f4e9430dbe83e1bf5df56e74b6ed68.pdf | https://www.unikeyic.com/products/power-transformers/f8-36/23760485.html
F8-48 | Triad Magnetics | 1: 31.7285 10: 26.892 25: 25.0845 50: 24.8325 250: 24.528 | 48V 2A Single 100VA 115V Single Base Mount, Welding Mount 102.39mm × 57.15mm × 65.07mm |  |  | Yes |  |  | 2A | [7 empty] | 65.07mm | [7 empty] | Not Applicable |  | Chassis Mount |  |  |  |  | Box | 100VA |  |  | Single | [8 empty] | Single | Quick Pack | 102.39mm L x 57.15mm W |  | Solder, Quick Connect - 0.187" (4.7mm) |  |  | 115V | 2500VAC | 48V | 2.8 lbs (1.3 kg) |  | 60 | https://www.unikeyic.com/media/datasheet/33/fe/95a1/a4/b6df0f4626bd012cdf23174a48a065b5.pdf | https://www.unikeyic.com/products/power-transformers/f8-48/23656863.html
FC-SLF5030-330M-L | FC | 1: 0.913 10: 0.7438 30: 0.6566 100: 0.5558 | [27 empty] | - |  |  |  | - | - |  |  | - |  |  |  | - | - | - | [13 empty] | https://www.unikeyic.com/media/about_us/Unikey_ISO_9001_Certification.pdf | https://www.unikeyic.com/products/power-transformers/fc-slf5030-330m-l/997765316.html
FD4-10 | Triad Magnetics | 5: 11.143 10: 10.483 25: 10.0872 50: 9.7632 100: 8.8305 250: 8.4735 500: 8.274 1,000: 8.106 | 10V 600mA Single 6VA 115V，230V Dual yes base mount，welding mounting 65.07mm*31.75mm*34.93mm |  |  | Yes |  |  | 600mA | [7 empty] | 34.93mm | [7 empty] | Not Applicable |  | Chassis Mount |  |  |  |  | Box | 6VA |  |  | Dual |  |  | 4878655 | [5 empty] | Single | Quick Pack | 65.07mm L x 31.75mm W |  | Solder, Quick Connect - 0.187" (4.7mm) |  |  | 115V, 230V | 2500VAC | 10V | 0.44 lb (199.58 g) |  | 20 | https://www.unikeyic.com/media/datasheet/74/7a/cab0/74/8dd76fe86f71706a0a11745be40b8bca.pdf | https://www.unikeyic.com/products/power-transformers/fd4-10/23836753.html
FD4-120 | Triad Magnetics | 1: 12.7075 10: 11.1456 20: 10.7244 60: 10.5408 100: 10.3572 260: 10.1304 500: 10.0116 | Relay 120V 50mA Single 6VA 115V, 230V Dual Base Mount, Weld Mount 65.07mm × 31.75mm × 34.93mm |  |  | Yes |  |  | 50mA | [7 empty] | 34.93mm | [7 empty] | Not Applicable |  | Chassis Mount |  |  |  |  | Box | 6VA |  |  | Dual | [8 empty] | Single | Quick Pack | 65.07mm L x 31.75mm W |  | Solder, Quick Connect - 0.187" (4.7mm) |  |  | 115V, 230V | 2500VAC | 120V | 0.44 lb (199.58 g) |  | 20 | https://www.unikeyic.com/media/datasheet/4b/c4/4657/4b/bbe0317565be95c2881c892efb2b3f99.pdf | https://www.unikeyic.com/products/power-transformers/fd4-120/28103470.html
FD4-16 | Triad Magnetics | 1: 16.0293 5: 14.3622 10: 14.1057 25: 14.1057 | Transformer, 16V 400mA Single 6VA 115V/230V Dual, Base Mount, Solder Mount, 65.07mm × 31.75mm × 34.93mm |  |  | Yes |  |  | 400mA | [7 empty] | 34.93mm | [7 empty] | Not Applicable |  | Chassis Mount |  |  |  |  | Box | 6VA |  |  | Dual | [8 empty] | Single | Quick Pack | 65.07mm L x 31.75mm W |  | Solder, Quick Connect - 0.187" (4.7mm) |  |  | 115V, 230V | 2500VAC | 16V | 0.44 lb (199.58 g) |  | 3 | https://www.unikeyic.com/media/datasheet/04/e4/b433/04/bbb83898dea042065d743dffc117f97e.pdf | https://www.unikeyic.com/products/power-transformers/fd4-16/23561173.html
FD4-20 | Triad Magnetics | 20: 9.18 25: 8.6076 50: 8.3592 100: 7.8855 250: 7.56 500: 7.329 1,000: 7.0875 | Transformer, 20V, 300mA, Single 6VA, 115V/230V Dual, Base Mount, Solder Mount, 65.07mm × 31.75mm × 34.93mm |  |  | Yes |  |  | 300mA | [7 empty] | 34.93mm | [7 empty] | Not Applicable |  | Chassis Mount |  |  |  |  | Box | 6VA |  |  | Dual | [8 empty] | Single | Quick Pack | 65.07mm L x 31.75mm W |  | Solder, Quick Connect - 0.187" (4.7mm) |  |  | 115V, 230V | 2500VAC | 20V | 0.44 lb (199.58 g) |  | 100 | https://www.unikeyic.com/media/datasheet/e3/bb/21d7/e3/b1c0b3eab5d131c62e8abe457bb8f1cc.pdf | https://www.unikeyic.com/products/power-transformers/fd4-20/28069139.html
FD4-24 | Triad Magnetics | 25: 10.3252 50: 10.0032 100: 9.6898 250: 9.2885 500: 8.9947 1,000: 8.7093 | 24V 250mA Single 6VA 115V, 230V Dual Yes Base Mount, Welding Mount 65.07mm × 31.75mm × 34.93mm |  |  | Yes |  |  | 250mA | [7 empty] | 34.93mm | [7 empty] | Not Applicable |  | Chassis Mount |  |  |  |  | Box | 6VA |  |  | Dual | [8 empty] | Single | Quick Pack | 65.07mm L x 31.75mm W |  | Solder, Quick Connect - 0.187" (4.7mm) |  |  | 115V, 230V | 2500VAC | 24V | 0.44 lb (199.58 g) |  | 172 | https://www.unikeyic.com/media/datasheet/63/91/4ac5/63/07b4bcfbebd0553ee617b2124ce27556.pdf | https://www.unikeyic.com/products/power-transformers/fd4-24/24119472.html
FD4-56 | Triad Magnetics | 1: 12.7075 10: 11.1456 20: 10.26 260: 10.0872 500: 9.9684 | Transformer, 56V, 110mA, Single 6VA, Dual 115V/230V, Base Mount, Solder Mount, 65.07mm × 31.75mm × 34.93mm |  |  | Yes |  |  | 110mA | [7 empty] | 34.93mm | [7 empty] | Not Applicable |  | Chassis Mount |  |  |  |  | Box | 6VA |  |  | Dual | [8 empty] | Single | Quick Pack | 65.07mm L x 31.75mm W |  | Solder, Quick Connect - 0.187" (4.7mm) |  |  | 115V, 230V | 2500VAC | 56V | 0.44 lb (199.58 g) |  | 19 | https://www.unikeyic.com/media/datasheet/03/39/9e68/03399e68c34d064471e66e79bbcd34a2.pdf | https://www.unikeyic.com/products/power-transformers/fd4-56/27915959.html
FD5-120 | Triad Magnetics | 5: 13.871 10: 13.1868 25: 11.6424 50: 10.9725 100: 10.6995 250: 10.416 500: 10.2585 | Transformer, 12VA, 120V 100mA Single, 115V/230V Dual, Chassis Mount, Welding Mount, 71.42mm × 34.93mm × 41.28mm |  |  | Yes |  |  | 100mA | [7 empty] | 41.28mm | [7 empty] | Not Applicable |  | Chassis Mount |  |  |  |  | Box | 12VA |  |  | Dual |  |  | 1304742 | [5 empty] | Single | Quick Pack | 71.42mm L x 34.93mm W |  | Solder, Quick Connect - 0.187" (4.7mm) |  |  | 115V, 230V | 2500VAC | 120V | 0.7 lb (317.51 g) |  | 10 | https://www.unikeyic.com/media/datasheet/33/fe/95a1/16/1390cf554217d6e3eb6749209a678c46.pdf | https://www.unikeyic.com/products/power-transformers/fd5-120/23930533.html
FD6-12 | Triad Magnetics | 5: 11.517 25: 10.9296 50: 10.7784 100: 10.3215 250: 10.1115 500: 9.954 1,000: 9.807 | Transformer, 12.6V 2.5A Single, 30VA, 115V/230V Dual, Base Mount, Solder Mount, 82.55mm × 42.85mm × 49.2mm |  |  | Yes |  |  | 2.5A | [7 empty] | 49.20mm | [7 empty] | Not Applicable |  | Chassis Mount |  |  |  |  | Box | 30VA |  |  | Dual | [8 empty] | Single | Quick Pack | 82.55mm L x 42.85mm W |  | Solder, Quick Connect - 0.187" (4.7mm) |  |  | 115V, 230V | 2500VAC | 12.6V | 1.1 lbs (499 g) |  | 9 | https://www.unikeyic.com/media/datasheet/33/fe/95a1/84/31199d8c0c5a80851803a59a92a42b7a.pdf | https://www.unikeyic.com/products/power-transformers/fd6-12/24159883.html
FD6-120 | Triad Magnetics | 25: 17.2053 50: 16.6648 100: 16.1393 250: 15.4672 500: 14.9756 | 120V 250mA Single 30VA 115V, 230V Dual Yes Base Mount, Welding Mount 82.55mm × 42.85mm × 49.2mm |  |  | Yes |  |  | 250mA | [7 empty] | 49.20mm | [7 empty] | Not Applicable |  | Chassis Mount |  |  |  |  | Box | 30VA |  |  | Dual |  |  | 4878675 | [5 empty] | Single | Quick Pack | 82.55mm L x 42.85mm W |  | Solder, Quick Connect - 0.187" (4.7mm) |  |  | 115V, 230V | 2500VAC | 120V | 1.1 lbs (499 g) |  | 93 | https://www.unikeyic.com/media/datasheet/47/c8/7431/47/74f6fbef32a0dd99c7a360eb187eef12.pdf | https://www.unikeyic.com/products/power-transformers/fd6-120/27785412.html
FD6-36 | Triad Magnetics | 1: 19.872 10: 17.9075 | 36V 850mA Single 30VA 115V/230V Dual Yes Base Mount, Welding Mount 82.55mm × 42.85mm × 49.2mm |  |  | Yes |  |  | 850mA | [7 empty] | 49.20mm | [7 empty] | Not Applicable |  | Chassis Mount |  |  |  |  | Box | 30VA |  |  | Dual |  |  | 4878680 | [5 empty] | Single | Quick Pack | 82.55mm L x 42.85mm W |  | Solder, Quick Connect - 0.187" (4.7mm) |  |  | 115V, 230V | 2500VAC | 36V | 1.1 lbs (499 g) |  | 12 | https://www.unikeyic.com/media/datasheet/33/fe/95a1/08/6e12d615bb29319e3f6bfecc7cf8373c.pdf | https://www.unikeyic.com/products/power-transformers/fd6-36/23570966.html
FD7-24 | Triad Magnetics | 10: 20.9617 25: 20.0975 50: 19.4642 100: 18.8487 250: 18.0619 500: 17.896 | Transformer, 24V, 2.4A, Single, 56VA, 115V/230V Dual, Bracket Mount, Welding Mount, 93.65mm × 46.02mm × 57.15mm |  |  | Yes |  |  | 2.4A | [7 empty] | 57.15mm | [7 empty] | Not Applicable |  | Chassis Mount |  |  |  |  | Box | 56VA |  |  | Dual |  |  | 4878688 | [5 empty] | Single | Quick Pack | 93.65mm L x 46.02mm W |  | Solder, Quick Connect - 0.187" (4.7mm) |  |  | 115V, 230V | 2500VAC | 24V | 1.7 lbs (771.1 g) |  | 71 | https://www.unikeyic.com/media/datasheet/33/fe/95a1/70/e6004f5ca5587d56ccfc5ae080203485.pdf | https://www.unikeyic.com/products/power-transformers/fd7-24/28331325.html
FD8-12 | Triad Magnetics | 1: 30.3156 | Transformer, 12.6V, 8A, Single, 100VA, 115V, 230V Dual, Base Mount, Solder Mount, 102.39mm × 57.15mm × 65.07mm |  |  | Yes |  |  | 8A | [7 empty] | 65.07mm | [7 empty] | Not Applicable |  | Chassis Mount |  |  |  |  | Box | 100VA |  |  | Dual | [8 empty] | Single | Quick Pack | 102.39mm L x 57.15mm W |  | Solder, Quick Connect - 0.187" (4.7mm) |  |  | 115V, 230V | 2500VAC | 12.6V | 2.8 lbs (1.3 kg) |  | 6 | https://www.unikeyic.com/media/datasheet/33/fe/95a1/98/f198c69123c34212721423f26b5aa6cb.pdf | https://www.unikeyic.com/products/power-transformers/fd8-12/23573266.html
FD8-16 | Triad Magnetics | 1: 30.3156 | Transformer, 100VA, 16V 6.25A Single, 115V/230V Dual, Chassis Mount, Solder Mount, 102.39mm × 57.15mm × 65.07mm |  |  | Yes |  |  | 6.25A | [7 empty] | 65.07mm | [7 empty] | Not Applicable |  | Chassis Mount |  |  |  |  | Box | 100VA |  |  | Dual |  |  | 4878696 | [5 empty] | Single | Quick Pack | 102.39mm L x 57.15mm W |  | Solder, Quick Connect - 0.187" (4.7mm) |  |  | 115V, 230V | 2500VAC | 16V | 2.8 lbs (1.3 kg) |  | 7 | https://www.unikeyic.com/media/datasheet/21/92/2621/21/f84f07d2fe4f6c16265069138f407060.pdf | https://www.unikeyic.com/products/power-transformers/fd8-16/27829656.html
FL 18/6 | BLOCK Transformatoren-Elektronik | 1: 27.9011 5: 26.041 10: 25.576 50: 25.111 100: 25.111 250: 25.111 | 6V(AC) 18VA 115V(AC)，230V(AC) 6V Through hole mounting 68mm*27.6mm*57mm | [6 empty] | FL 18/6 BLOCK Transformatoren-Elektronik | [11 empty] | 68mm*27.6mm*57mm |  |  |  | Through hole mounting |  | 40℃(max) |  | 6V |  |  |  | 115V(AC), 230V(AC) | - |  | On sale | 18VA |  |  |  | - | 6V(AC) | - | [12 empty] | 11 | https://www.unikeyic.com/media/datasheet/95/fc/ce5a/95/046afd215c8bbc8a7b0908f310399940.pdf | https://www.unikeyic.com/products/power-transformers/fl-18-6/24324109.html
FL 18/9 | BLOCK Transformatoren-Elektronik | 1: 30.1911 5: 30.1911 10: 29.1128 50: 29.1128 100: 29.1128 250: 29.1128 | 9V，18V 2A，1A Dual 18VA 115V，230V Dual Through hole mounting 68mm*27.6mm*57mm | [6 empty] | FL 18/9 BLOCK Transformatoren-Elektronik | [11 empty] | 68mm*27.6mm*57mm |  |  |  | Through hole mounting |  | 40℃(max) |  | - |  |  |  | 115V, 230V | Dual |  |  | 18VA |  |  |  | 2A, 1A | 9V, 18V | Dual | [12 empty] | 20 | https://www.unikeyic.com/media/datasheet/95/fc/ce5a/95/046afd215c8bbc8a7b0908f310399940.pdf | https://www.unikeyic.com/products/power-transformers/fl-18-9/23986883.html
FL 24/15 | BLOCK Transformatoren-Elektronik | 1: 32.6246 5: 32.6246 10: 31.4594 50: 31.4594 100: 31.4594 250: 31.4594 | 15V(AC) 24VA 115V(AC)，230V(AC) 68mm*31.4mm*57mm | [6 empty] | FL 24/15 BLOCK Transformatoren-Elektronik | [11 empty] | 68mm*31.4mm*57mm | [5 empty] | 40℃(max) |  | - |  |  |  | 115V(AC), 230V(AC) | - |  | On sale | 24VA |  |  |  | - | 15V(AC) | - | [12 empty] | 3 | https://www.unikeyic.com/media/datasheet/95/fc/ce5a/95/046afd215c8bbc8a7b0908f310399940.pdf | https://www.unikeyic.com/products/power-transformers/fl-24-15/23905279.html
FL 24/6 | BLOCK Transformatoren-Elektronik | 1: 24.3509 5: 22.7275 10: 22.3216 50: 21.9158 100: 21.9158 250: 21.9158 | 6V，12V 4A，2A Dual 24VA 115V，230V Dual Through hole mounting 68mm*31.4mm*57mm | [6 empty] | FL 24/6 BLOCK Transformatoren-Elektronik | [11 empty] | 68mm*31.4mm*57mm |  |  |  | Through hole mounting |  | 40℃(max) |  | - |  |  |  | 115V, 230V | Dual |  |  | 24VA |  |  |  | 4A, 2A | 6V, 12V | Dual | [12 empty] | 6 | https://www.unikeyic.com/media/datasheet/95/fc/ce5a/95/046afd215c8bbc8a7b0908f310399940.pdf | https://www.unikeyic.com/products/power-transformers/fl-24-6/24201736.html
FL 24/9 | BLOCK Transformatoren-Elektronik | 1: 43.6516 5: 42.8721 10: 42.0926 50: 42.0926 100: 42.0926 250: 42.0926 | 9V，18V 2.666A，1.333A Dual 24VA 115V，230V Dual Through hole mounting 68mm*31.4mm*57mm | [6 empty] | FL 24/9 BLOCK Transformatoren-Elektronik | [11 empty] | 68mm*31.4mm*57mm |  |  |  | Through hole mounting |  | 40℃(max) |  | - |  |  |  | 115V, 230V | Dual |  |  | 24VA |  | Compliant |  | 2.666A, 1.333A | 9V, 18V | Dual | [12 empty] | 67 | https://www.unikeyic.com/media/datasheet/95/fc/ce5a/95/046afd215c8bbc8a7b0908f310399940.pdf | https://www.unikeyic.com/products/power-transformers/fl-24-9/27775076.html
FL 30/15 | BLOCK Transformatoren-Elektronik | 1: 39.7731 5: 39.0629 10: 38.3526 50: 38.3526 100: 38.3526 | 15V，30V 2A，1A Dual 30VA 115V，230V Dual Through hole mounting 68mm*35.8mm*57mm | [6 empty] | FL 30/15 BLOCK Transformatoren-Elektronik | [11 empty] | 68mm*35.8mm*57mm |  |  |  | Through hole mounting |  | 40℃(max) |  | - |  |  |  | 115V, 230V | Dual |  |  | 30VA |  |  |  | 2A, 1A | 15V, 30V | Dual | [12 empty] | 461 | https://www.unikeyic.com/media/datasheet/95/fc/ce5a/95/046afd215c8bbc8a7b0908f310399940.pdf | https://www.unikeyic.com/products/power-transformers/fl-30-15/27850289.html
FL 30/18 | BLOCK Transformatoren-Elektronik | 1: 27.1817 5: 27.1817 10: 26.6963 50: 26.211 100: 26.211 | 18V，36V 1.666A，833mA Dual 30VA 115V，230V Dual Through hole mounting 68mm*35.8mm*57mm | [6 empty] | FL 30/18 BLOCK Transformatoren-Elektronik | [11 empty] | 68mm*35.8mm*57mm |  |  |  | Through hole mounting |  | 40℃(max) |  | - |  |  |  | 115V, 230V | Dual |  |  | 30VA |  | Compliant |  | 1.666A, 833mA | 18V, 36V | Dual | [12 empty] | 95 | https://www.unikeyic.com/media/datasheet/95/fc/ce5a/95/046afd215c8bbc8a7b0908f310399940.pdf | https://www.unikeyic.com/products/power-transformers/fl-30-18/23608523.html
FL 4/18 | BLOCK Transformatoren-Elektronik | 1: 16.1626 5: 14.4817 10: 14.2231 50: 13.9645 100: 13.9645 250: 13.9645 | 18V，36V 222mA，111mA Dual 4VA 115V，230V Dual Through hole mounting 53mm*19.6mm*44mm | [6 empty] | FL 4/18 BLOCK Transformatoren-Elektronik | [11 empty] | 53mm*19.6mm*44mm |  |  |  | Through hole mounting |  | 40℃(max) |  | - |  |  |  | 115V, 230V | Dual |  |  | 4VA |  | Compliant |  | 222mA, 111mA | 18V, 36V | Dual | [12 empty] | 75 | https://www.unikeyic.com/media/datasheet/95/fc/ce5a/95/046afd215c8bbc8a7b0908f310399940.pdf | https://www.unikeyic.com/products/power-transformers/fl-4-18/28315687.html
FL 42/12 | BLOCK Transformatoren-Elektronik | 1: 66.7818 3: 65.7442 6: 62.3622 | 12V，24V 3.5A，1.75A Dual 42VA 115V，230V Dual Through hole mounting 83.5mm*39mm*70mm | [6 empty] | FL 42/12 BLOCK Transformatoren-Elektronik | [11 empty] | 83.5mm*39mm*70mm |  |  |  | Through hole mounting |  | 40℃(max) |  | - |  |  |  | 115V, 230V | Dual |  |  | 42VA |  | Compliant |  | 3.5A, 1.75A | 12V, 24V | Dual | [12 empty] | 13 | https://www.unikeyic.com/media/datasheet/95/fc/ce5a/95/046afd215c8bbc8a7b0908f310399940.pdf | https://www.unikeyic.com/products/power-transformers/fl-42-12/23779570.html
FL 52/15 | BLOCK Transformatoren-Elektronik | 1: 42.0961 3: 40.3416 6: 39.4915 | 15V(AC) 52VA 115V(AC)，230V(AC) 15V Through hole mounting 86.5mm*49mm*70mm | [6 empty] | FL 52/15 BLOCK Transformatoren-Elektronik | [11 empty] | 86.5mm*49mm*70mm |  |  |  | Through hole mounting |  | 40℃(max) |  | 15V |  |  |  | 115V(AC), 230V(AC) | - |  | On sale | 52VA |  |  |  | - | 15V(AC) | - | [12 empty] | 5 | https://www.unikeyic.com/media/datasheet/95/fc/ce5a/95/046afd215c8bbc8a7b0908f310399940.pdf | https://www.unikeyic.com/products/power-transformers/fl-52-15/28184126.html
FL 52/9 | BLOCK Transformatoren-Elektronik | 1: 33.4534 10: 31.8476 25: 31.2659 50: 30.7085 | 9V(AC) 52VA 115V(AC)，230V(AC) 9V Through hole mounting 86.5mm*49mm*70mm | [6 empty] | FL 52/9 BLOCK Transformatoren-Elektronik | [11 empty] | 86.5mm*49mm*70mm |  |  |  | Through hole mounting |  | 40℃(max) |  | 9V |  |  |  | 115V(AC), 230V(AC) | - |  | On sale | 52VA |  |  |  | - | 9V(AC) | - | [12 empty] | 20 | https://www.unikeyic.com/media/datasheet/95/fc/ce5a/95/046afd215c8bbc8a7b0908f310399940.pdf | https://www.unikeyic.com/products/power-transformers/fl-52-9/27788661.html
FL 6/18 | BLOCK Transformatoren-Elektronik | 1: 22.5816 5: 21.0762 10: 20.6998 50: 20.3234 100: 20.3234 250: 20.3234 | 18V，36V 332mA，166mA Dual 6VA 115V，230V Dual Through hole mounting 53mm*22.6mm*44mm | [6 empty] | FL 6/18 BLOCK Transformatoren-Elektronik | [11 empty] | 53mm*22.6mm*44mm |  |  |  | Through hole mounting |  | 40℃(max) |  | - |  |  |  | 115V, 230V | Dual |  |  | 6VA |  | Compliant |  | 332mA, 166mA | 18V, 36V | Dual | [12 empty] | 1317 | https://www.unikeyic.com/media/datasheet/95/fc/ce5a/95/046afd215c8bbc8a7b0908f310399940.pdf | https://www.unikeyic.com/products/power-transformers/fl-6-18/27979171.html
FL30/12 | BLOCK Transformatoren-Elektronik | 1: 27.2143 5: 27.2143 10: 26.7284 50: 26.2424 100: 26.2424 | 12V 1.25A Dual 30VA 115V Dual Through hole mounting 68mm*35.8mm*57mm | [6 empty] | FL30/12 BLOCK Transformatoren-Elektronik | [11 empty] | 68mm*35.8mm*57mm |  |  |  | Through hole mounting |  | 40℃(max) |  | - |  |  |  | 115V | Dual |  |  | 30VA |  |  |  | 1.25A | 12V | Dual | [12 empty] | 35 | https://www.unikeyic.com/media/datasheet/31/e5/ef67/31/870be937cbf98b007316039988e516c5.pdf | https://www.unikeyic.com/products/power-transformers/fl30-12/23851377.html
FP10-1200 | Triad Magnetics | 1: 20.884 10: 16.7292 20: 16.416 60: 15.9948 100: 15.5412 260: 15.282 500: 15.0984 | 5V(Parallel)，10V(Series) 2.4A，1.2A Dual 12VA 115V，230V Dual no DIP Through hole mounting 63.5mm*50.8mm*26.97mm |  |  | No |  |  | Parallel 2.4A, Series 1.2A | [7 empty] | 26.97mm | [7 empty] | Not Applicable |  | Through Hole |  |  |  |  | Box | 12VA |  |  | Dual | [8 empty] | Dual | Flat Pack™ | 63.50mm L x 50.80mm W |  | PC Pin |  |  | 115V, 230V | 2000Vrms | Parallel 5V, Series 10V | 0.688 lb (312.07 g) |  | 10 | https://www.unikeyic.com/media/datasheet/1f/41/0b7b/1f/98c941fdc73c9e249ce674b461e9bfee.pdf | https://www.unikeyic.com/products/power-transformers/fp10-1200/28031112.html
FP10-250 | Triad Magnetics | 100: 9.8594 250: 9.4511 500: 9.1521 1,000: 8.8617 | Transformer 5V(Parallel), 10V(Series) 500mA, 250mA Dual 2.5VA 115V, 230V Dual TH DIP 47.63mm × 39.67mm × 16.51mm |  |  | No |  |  | Parallel 500mA, Series 250mA | [7 empty] | 16.51mm | [7 empty] | Not Applicable |  | Through Hole |  |  |  |  | Box | 2.5VA |  |  | Dual |  |  | 242454 | [5 empty] | Dual | Flat Pack™ | 47.63mm L x 39.67mm W |  | PC Pin |  |  | 115V, 230V | 2000Vrms | Parallel 5V, Series 10V | 0.313 lb (141.97 g) |  | 173 | https://www.unikeyic.com/media/datasheet/33/fe/95a1/a9/8ebf90715bf7526d64ce4c8f08e30b31.pdf | https://www.unikeyic.com/products/power-transformers/fp10-250/23733202.html
FP12-475 | Triad Magnetics | 5: 14.674 25: 13.0032 50: 11.928 100: 11.7075 250: 11.2665 500: 10.647 1,000: 10.479 | Dual Transformer, 6.3V/12.6V, 475mA/950mA, 6VA, 115V/230V, DIP, TH, 47.63mm × 39.67mm × 22.22mm |  |  | No |  |  | Parallel 950mA, Series 475mA | [7 empty] | 22.22mm | [7 empty] | Not Applicable |  | Through Hole |  |  |  |  | Box | 6VA |  |  | Dual | [8 empty] | Dual | Flat Pack™ | 47.63mm L x 39.67mm W |  | PC Pin |  |  | 115V, 230V | 2000Vrms | Parallel 6.3V, Series 12.6V | 0.438 lb (198.67 g) |  | 250 | https://www.unikeyic.com/media/datasheet/d8/23/1bf3/d8/ecbb87d010888221fc3e7045fe0687ff.pdf | https://www.unikeyic.com/products/power-transformers/fp12-475/24190239.html
FP12-950 | Triad Magnetics | 1: 17.6688 10: 15.9192 | 6.3V(Parallel)，12.6V(Series) 1.9A，950mA Dual 12VA 115V，230V Dual no DIP Through hole mounting 63.5mm*50.8mm*26.97mm |  |  | No |  |  | Parallel 1.9A, Series 950mA | [7 empty] | 26.97mm | [7 empty] | Not Applicable |  | Through Hole |  |  |  |  | Box | 12VA |  |  | Dual | [8 empty] | Dual | Flat Pack™ | 63.50mm L x 50.80mm W |  | PC Pin |  |  | 115V, 230V | 2000Vrms | Parallel 6.3V, Series 12.6V | 0.688 lb (312.07 g) |  | 7 | https://www.unikeyic.com/media/datasheet/5d/16/0223/5d/e29cc5e96a97003d6a67e428932617c1.pdf | https://www.unikeyic.com/products/power-transformers/fp12-950/24053090.html
FP120-100 | Triad Magnetics | 5: 19.624 25: 15.1632 50: 14.427 100: 13.9755 250: 13.9335 500: 13.902 1,000: 13.8705 | 60V(Parallel)，120V(Series) 100mA，200mA Dual 12VA 115V，230V Dual no Through hole mounting 63.5mm*50.8mm*26.97mm |  |  | No |  |  | Parallel 200mA, Series 100mA | [7 empty] | 26.97mm | [7 empty] | Not Applicable |  | Through Hole |  |  |  |  | Box | 12VA |  |  | Dual | [8 empty] | Dual | Flat Pack™ | 63.50mm L x 50.80mm W |  | PC Pin |  |  | 115V, 230V | 2000Vrms | Parallel 60V, Series 120V | 0.688 lb (312.07 g) |  | 56 | https://www.unikeyic.com/media/datasheet/cb/08/3f4b/cb/6663af0c4705415b2c24b70074a3bbd5.pdf | https://www.unikeyic.com/products/power-transformers/fp120-100/23835574.html
FP16-150 | Triad Magnetics | 5: 18.678 25: 12.2256 50: 11.172 100: 10.8675 250: 10.458 500: 10.353 1,000: 10.3215 | 8V(Parallel), 16V(Series) 950mA, 475mA Dual 2.5VA 115V, 230V Dual No DIP TH 47.63mm × 39.67mm × 16.51mm |  |  | No |  |  | Parallel 300mA, Series 150mA | [7 empty] | 16.51mm | [7 empty] | Not Applicable |  | Through Hole |  |  |  |  | Box | 2.5VA |  |  | Dual |  |  | 242456 | [5 empty] | Dual | Flat Pack™ | 47.63mm L x 39.67mm W |  | PC Pin |  |  | 115V, 230V | 2000Vrms | Parallel 8V, Series 16V | 0.313 lb (141.97 g) |  | 81 | https://www.unikeyic.com/media/datasheet/7a/70/d829/7a/d4ffb87fd6fc9c72d3d8c81e8da70e5f.pdf | https://www.unikeyic.com/products/power-transformers/fp16-150/23510287.html
FP16-375 | Triad Magnetics | 5: 14.179 25: 13.0788 50: 12.4215 100: 12.159 250: 11.487 500: 10.647 1,000: 10.479 | 8V(Parallel), 16V(Series) 375mA, 750mA Dual 6VA 115V, 230V Dual No DIP TH 47.63mm × 39.67mm × 22.22mm |  |  | No |  |  | Parallel 750mA, Series 375mA | [7 empty] | 22.22mm | [7 empty] | Not Applicable |  | Through Hole |  |  |  |  | Box | 6VA |  |  | Dual | [8 empty] | Dual | Flat Pack™ | 47.63mm L x 39.67mm W |  | PC Pin |  |  | 115V, 230V | 2000Vrms | Parallel 8V, Series 16V | 0.438 lb (198.67 g) |  | 4645 | https://www.unikeyic.com/media/datasheet/c1/86/c8c9/c1/08752b2cafe48a4c50a5b3c100f2bb56.pdf | https://www.unikeyic.com/products/power-transformers/fp16-375/28052663.html
FP16-750 | Triad Magnetics | 25: 16.181 50: 15.6732 100: 15.1793 250: 14.5476 500: 14.0854 | 8V (Parallel), 16V (Series), 750mA, 1.5A, Dual 12VA, 115V/230V, DIP, TH, 63.5mm × 50.8mm × 26.97mm |  |  | No |  |  | Parallel 1.5A, Series 750mA | [7 empty] | 26.97mm | [7 empty] | Not Applicable |  | Through Hole |  |  |  |  | Box | 12VA |  |  | Dual |  |  | 242448 | [5 empty] | Dual | Flat Pack™ | 63.50mm L x 50.80mm W |  | PC Pin |  |  | 115V, 230V | 2000Vrms | Parallel 8V, Series 16V | 0.688 lb (312.07 g) |  | 599 | https://www.unikeyic.com/media/datasheet/ac/db/8633/ac/d407461c8dcbeddec7590baf60220314.pdf | https://www.unikeyic.com/products/power-transformers/fp16-750/23563523.html
FP20-600 | Triad Magnetics | 25: 15.2652 50: 14.7861 100: 14.3202 250: 13.7241 500: 13.2882 | Transformer Dual 10V(Parallel) 20V(Series) 1.2A/600mA 12VA 115V/230V DIP TH 63.5mm × 50.8mm × 26.97mm |  |  | No |  |  | Parallel 1.2A, Series 600mA | [7 empty] | 26.97mm | [7 empty] | Not Applicable |  | Through Hole |  |  |  |  | Box | 12VA |  |  | Dual |  |  | 242449 | [5 empty] | Dual | Flat Pack™ | 63.50mm L x 50.80mm W |  | PC Pin |  |  | 115V, 230V | 2000Vrms | Parallel 10V, Series 20V | 0.688 lb (312.07 g) |  | 84 | https://www.unikeyic.com/media/datasheet/6c/64/ca95/6c/9586245fc01c3dffe5d86b1ca569326f.pdf | https://www.unikeyic.com/products/power-transformers/fp20-600/24319455.html
FP230-25 | Triad Magnetics | 5: 14.982 25: 13.9536 50: 12.957 100: 12.39 250: 12.2745 500: 12.075 1,000: 11.991 | 120V (Parallel), 230V (Series), 25mA, 50mA, Dual, 6VA, 115V, 230V, DIP, TH, 47.63mm × 39.67mm × 22.23mm |  |  | No |  |  | Parallel 50mA, Series 25mA | [7 empty] | 22.23mm | [7 empty] | Not Applicable |  | Through Hole |  |  |  |  | Box | 6VA |  |  | Dual | [8 empty] | Dual | Flat Pack™ | 47.63mm L x 39.67mm W |  | PC Pin |  |  | 115V, 230V | 2000Vrms | Parallel 120V, Series 230V | 0.438 lb (198.67 g) |  | 22 | https://www.unikeyic.com/media/datasheet/76/17/f7fc/76/ee6111628aad63b119ee3a3bd62ba504.pdf | https://www.unikeyic.com/products/power-transformers/fp230-25/23607175.html
FP230-50 | Triad Magnetics | 1: 17.6688 10: 15.9192 | 120V(Parallel), 230V(Series) 100mA, 50mA Dual 12VA 115V, 230V Dual No DIP TH 63.5mm × 50.8mm × 26.97mm |  |  | No |  |  | Parallel 100mA, Series 50mA | [7 empty] | 26.97mm | [7 empty] | Not Applicable |  | Through Hole |  |  |  |  | Box | 12VA |  |  | Dual | [8 empty] | Dual | Flat Pack™ | 63.50mm L x 50.80mm W |  | PC Pin |  |  | 115V, 230V | 2000Vrms | Parallel 120V, Series 230V | 0.688 lb (312.07 g) |  | 9 | https://www.unikeyic.com/media/datasheet/3c/46/e9cb/3c/a5ce99c505a118308c25f39ccbdd6ec1.pdf | https://www.unikeyic.com/products/power-transformers/fp230-50/23646711.html
FP24-100 | Triad Magnetics | 100: 10.4579 250: 10.0247 500: 9.7076 1,000: 9.3995 | 12V(Parallel), 24V(Series) 100mA, 200mA Dual 2.5VA 115V, 230V Dual No DIP TH 47.63mm × 39.67mm × 16.51mm |  |  | No |  |  | Parallel 200mA, Series 100mA | [7 empty] | 16.51mm | [7 empty] | Not Applicable |  | Through Hole |  |  |  |  | Box | 2.5VA |  |  | Dual |  |  | 242458 | [5 empty] | Dual | Flat Pack™ | 47.63mm L x 39.67mm W |  | PC Pin |  |  | 115V, 230V | 2000Vrms | Parallel 12V, Series 24V | 0.313 lb (141.97 g) |  | 1202 | https://www.unikeyic.com/media/datasheet/59/97/8f18/59/70c7db56bf81f03f38b4092705df9efb.pdf | https://www.unikeyic.com/products/power-transformers/fp24-100/27802549.html
FP24-1000 | Triad Magnetics | 1: 29.238 10: 23.922 100: 23.4252 260: 23.0148 | Transformer Dual 12V Parallel, 24V Series 2A, 1A 24VA 115V, 230V TH 72.9mm × 57.15mm × 34.93mm |  |  | No |  |  | Parallel 2A, Series 1A | [7 empty] | 34.93mm | [7 empty] | Not Applicable |  | Through Hole |  |  |  |  | Box | 24VA |  |  | Dual |  |  | 7318188 | [5 empty] | Dual | Flat Pack™ | 72.90mm L x 57.15mm W |  | PC Pin |  |  | 115V, 230V | 2000Vrms | Parallel 12V, Series 24V | 0.938 lb (425.47 g) |  | 2 | https://www.unikeyic.com/media/datasheet/cb/7b/04ff/cb/2f7113114bed28dbff5d4cd2f10dfadc.pdf | https://www.unikeyic.com/products/power-transformers/fp24-1000/24332960.html
FP24-250 | Triad Magnetics | 100: 12.6268 250: 12.1026 500: 11.7189 1,000: 11.3463 | Dual Transformer, 12V(Parallel), 24V(Series), 500mA, 250mA, 6VA, 115V/230V Input, DIP, TH, 47.63mm × 39.67mm × 22.22mm |  |  | No |  |  | Parallel 500mA, Series 250mA | [7 empty] | 22.22mm | [7 empty] | Not Applicable |  | Through Hole |  |  |  |  | Box | 6VA |  |  | Dual | [8 empty] | Dual | Flat Pack™ | 47.63mm L x 39.67mm W |  | PC Pin |  |  | 115V, 230V | 2000Vrms | Parallel 12V, Series 24V | 0.438 lb (198.67 g) |  | 4844 | https://www.unikeyic.com/media/datasheet/47/77/a4da/47/2b06ae2b823381bcae1802773ae7f26c.pdf | https://www.unikeyic.com/products/power-transformers/fp24-250/24310319.html
FP24-500 | Triad Magnetics | 5: 14.608 25: 13.3812 50: 12.9045 100: 12.8415 250: 12.81 500: 12.6 1,000: 12.5685 | 12V(Parallel) 24V(Series) 500mA 1A Dual 12VA 115V 230V DIP TH 63.5mm × 50.8mm × 26.97mm |  |  | No |  |  | Parallel 1A, Series 500mA | [7 empty] | 26.97mm | [7 empty] | Not Applicable |  | Through Hole |  |  |  |  | Box | 12VA |  |  | Dual | [8 empty] | Dual | Flat Pack™ | 63.50mm L x 50.80mm W |  | PC Pin |  |  | 115V, 230V | 2000Vrms | Parallel 12V, Series 24V | 0.688 lb (312.07 g) |  | 223 | https://www.unikeyic.com/media/datasheet/b0/dd/dd5d/b0/468662b1f2bc75878dacf8bf2ecc8174.pdf | https://www.unikeyic.com/products/power-transformers/fp24-500/28235957.html
FP30-200 | Triad Magnetics | 1: 14.6853 10: 13.2385 25: 12.6962 50: 12.2988 100: 11.9122 250: 11.4175 500: 11.0556 1,000: 10.704 | 15V(Parallel)，30V(Series) 200mA，400mA Dual 6VA 115V，230V Dual no DIP Through hole mounting 47.63mm*39.67mm*22.22mm |  |  | No |  |  | Parallel 400mA, Series 200mA | [7 empty] | 22.22mm | [7 empty] | Not Applicable |  | Through Hole |  |  |  |  | Box | 6VA |  |  | Dual | [8 empty] | Dual | Flat Pack™ | 47.63mm L x 39.67mm W |  | PC Pin |  |  | 115V, 230V | 2000Vrms | Parallel 15V, Series 30V | 0.438 lb (198.67 g) |  | 177 | https://www.unikeyic.com/media/datasheet/8c/5b/6589/8c/338326325177bc2ffcc22a0b5d3c7397.pdf | https://www.unikeyic.com/products/power-transformers/fp30-200/24251696.html
FP30-400 | Triad Magnetics | 5: 16.544 25: 15.0768 50: 14.322 100: 13.5765 250: 13.293 500: 12.6 1,000: 12.5685 | 15V(Parallel), 30V(Series) 800mA, 400mA Dual 12VA 115V, 230V Dual TH 63.5mm × 50.8mm × 26.97mm Transformer |  |  | No |  |  | Parallel 800mA, Series 400mA | [7 empty] | 26.97mm | [7 empty] | Not Applicable |  | Through Hole |  |  |  |  | Box | 12VA |  |  | Dual | [8 empty] | Dual | Flat Pack™ | 63.50mm L x 50.80mm W |  | PC Pin |  |  | 115V, 230V | 2000Vrms | Parallel 15V, Series 30V | 0.688 lb (312.07 g) |  | 50 | https://www.unikeyic.com/media/datasheet/74/37/3bf8/74/860f49b008a625654449dc43ccfffab0.pdf | https://www.unikeyic.com/products/power-transformers/fp30-400/28016963.html
FP34-170 | Triad Magnetics | 1: 14.6772 10: 13.2311 25: 12.6891 50: 12.2919 | 17V(Parallel), 34V(Series) Dual 6VA 115V/230V TH 47.63mm × 39.67mm × 22.22mm |  |  | No |  |  | Parallel 340mA, Series 170mA | [7 empty] | 22.22mm | [7 empty] | Not Applicable |  | Through Hole |  |  |  |  | Box | 6VA |  |  | Dual |  |  | 242468 | [5 empty] | Dual | Flat Pack™ | 47.63mm L x 39.67mm W |  | PC Pin |  |  | 115V, 230V | 2000Vrms | Parallel 17V, Series 34V | 0.438 lb (198.67 g) |  | 90 | https://www.unikeyic.com/media/datasheet/ac/c9/0e7a/ac/643fcdb980c427561de18e15d8c10e7b.pdf | https://www.unikeyic.com/products/power-transformers/fp34-170/28168028.html
FP34-75 | Triad Magnetics | 1: 14.0165 5: 12.5588 10: 12.5588 25: 12.5588 | 17V(Parallel)，34V(Series) 150mA，75mA Dual 2.5VA 115V，230V Dual no DIP Through hole mounting 47.63mm*39.67mm*16.51mm |  |  | No |  |  | Parallel 150mA, Series 75mA | [7 empty] | 16.51mm | [7 empty] | Not Applicable |  | Through Hole |  |  |  |  | Box | 2.5VA |  |  | Dual |  |  | 242460 | [5 empty] | Dual | Flat Pack™ | 47.63mm L x 39.67mm W |  | PC Pin |  |  | 115V, 230V | 2000Vrms | Parallel 17V, Series 34V | 0.313 lb (141.97 g) |  | 2 | https://www.unikeyic.com/media/datasheet/36/6f/e1ee/36/d5e5c9158d8bac77658fc52fabd89146.pdf | https://www.unikeyic.com/products/power-transformers/fp34-75/23723620.html
FP40-300 | Triad Magnetics | 1: 21.298 10: 16.6644 60: 16.6536 100: 16.3728 260: 16.1028 500: 15.9192 | 20V(Parallel), 40V(Series) 600mA, 300mA Dual 12VA 115V, 230V DIP TH 63.5mm × 50.8mm × 26.97mm |  |  | No |  |  | Parallel 600mA, Series 300mA | [7 empty] | 26.97mm | [7 empty] | Not Applicable |  | Through Hole |  |  |  |  | Box | 12VA |  |  | Dual |  |  | 7318196 | [5 empty] | Dual | Flat Pack™ | 63.50mm L x 50.80mm W |  | PC Pin |  |  | 115V, 230V | 2000Vrms | Parallel 20V, Series 40V | 0.688 lb (312.07 g) |  | 4 | https://www.unikeyic.com/media/datasheet/be/0e/9854/be0e9854241bdf88c4973688e56e6ca1.pdf | https://www.unikeyic.com/products/power-transformers/fp40-300/24187951.html
FP56-100 | Triad Magnetics |  | 28V(Parallel)，56V(Series) 200mA，100mA Dual 6VA 115V，230V Dual no DIP Through hole mounting 47.63mm*39.67mm*22.22mm |  |  | No |  |  | Parallel 200mA, Series 100mA | [7 empty] | 22.22mm | [7 empty] | Not Applicable |  | Through Hole |  |  |  |  | Box | 6VA |  |  | Dual | [8 empty] | Dual | Flat Pack™ | 47.63mm L x 39.67mm W |  | PC Pin |  |  | 115V, 230V | 2000Vrms | Parallel 28V, Series 56V | 0.438 lb (198.67 g) |  |  | https://www.unikeyic.com/media/datasheet/c8/0a/a7be/c8/23d17608110d43960d7dee4c6e4b8279.pdf | https://www.unikeyic.com/products/power-transformers/fp56-100/28325989.html
FP56-200 | Triad Magnetics | 1: 17.6688 10: 15.9192 | 28V(Parallel), 56V(Series) 200mA, 400mA Dual 12VA 115V, 230V Dual DIP TH 63.5mm × 50.8mm × 26.97mm |  |  | No |  |  | Parallel 400mA, Series 200mA | [7 empty] | 26.97mm | [7 empty] | Not Applicable |  | Through Hole |  |  |  |  | Box | 12VA |  |  | Dual |  |  | 242453 | [5 empty] | Dual | Flat Pack™ | 63.50mm L x 50.80mm W |  | PC Pin |  |  | 115V, 230V | 2000Vrms | Parallel 28V, Series 56V | 0.688 lb (312.07 g) |  | 3 | https://www.unikeyic.com/media/datasheet/55/71/d19d/55/42c8611705ba4eb881efc84b3d683bc3.pdf | https://www.unikeyic.com/products/power-transformers/fp56-200/23993395.html
FS10-110-C2 | Triad Magnetics | 10: 5.765 30: 5.4869 50: 5.3613 100: 5.1951 250: 4.9819 500: 4.8256 1,000: 4.6737 | 5V(Parallel), 10V(Series) 110mA, 220mA Dual 1.1VA 115V, 230V Dual No TH 34.93mm × 28.58mm × 23.8mm |  |  | No |  |  | Parallel 220mA, Series 110mA | [7 empty] | 23.80mm | [7 empty] | Not Applicable |  | Through Hole |  |  |  |  | Tube | 1.1VA |  |  | Dual | [8 empty] | Dual | Split Pack™, Class 2/3, FS | 34.93mm L x 28.58mm W |  | PC Pin |  |  | 115V, 230V | 4200Vrms | Parallel 5V, Series 10V | 0.17 lb (77.11 g) |  | 204 | https://www.unikeyic.com/media/datasheet/33/fe/95a1/5e/9cac3ff4080eab4c6a8705bd8e5ffc9d.pdf | https://www.unikeyic.com/products/power-transformers/fs10-110-c2/24127116.html
FS10-1200 | Triad Magnetics | 1: 13.8888 10: 12.5269 | Transformer Dual 12VA 115V/230V 5V(Parallel)/10V(Series) 2.4A/1.2A DIP TH 47.63mm × 39.67mm × 36.5mm |  |  | No |  |  | Parallel 2.4A, Series 1.2A | [7 empty] | 36.50mm | [7 empty] | Not Applicable |  | Through Hole |  |  |  |  | Box | 12VA |  |  | Dual |  |  | 242490 | [5 empty] | Dual | Split Pack™ | 47.63mm L x 39.67mm W |  | PC Pin |  |  | 115V, 230V | 2500Vrms | Parallel 5V, Series 10V | 0.7 lb (317.51 g) |  | 16 | https://www.unikeyic.com/media/datasheet/33/fe/95a1/ca/a5d7ca529b98146f62dc6ac2499a6176.pdf | https://www.unikeyic.com/products/power-transformers/fs10-1200/28201385.html
FS10-250 | Triad Magnetics | 100: 8.5619 250: 8.2082 500: 7.9492 1,000: 7.6975 | 5V(Parallel) 10V(Series) 500mA 250mA Dual 2.5VA 115V 230V DIP TH 34.93mm × 28.56mm × 30.15mm Transformer |  |  | No |  |  | Parallel 500mA, Series 250mA | [7 empty] | 30.15mm | [7 empty] | Not Applicable |  | Through Hole |  |  |  |  | Box | 2.5VA |  |  | Dual |  |  | 242476 | [5 empty] | Dual | Split Pack™ | 34.93mm L x 28.56mm W |  | PC Pin |  |  | 115V, 230V | 2500Vrms | Parallel 5V, Series 10V | 0.25 lb (113.4 g) |  | 972 | https://www.unikeyic.com/media/datasheet/70/c7/02b8/70/2bd0fe1b6c6236dc7b090667b6aa5965.pdf | https://www.unikeyic.com/products/power-transformers/fs10-250/24140472.html
FS10-250-C2 | Triad Magnetics | 10: 5.5328 30: 5.2661 50: 5.1458 100: 4.9864 250: 4.7818 500: 4.6319 1,000: 4.4862 | 5V (Parallel), 10V (Series), 2x250 Dual, 2.4VA, 115V/230V Dual, TH, 34.93mm × 28.58mm × 30.15mm |  |  | No |  |  | Parallel 500mA, Series 250mA | [7 empty] | 30.15mm | [7 empty] | Not Applicable |  | Through Hole |  |  |  |  | Tube | 2.4VA |  |  | Dual |  |  | 3986411 | [5 empty] | Dual | Split Pack™, Class 2/3, FS | 34.93mm L x 28.58mm W |  | PC Pin |  |  | 115V, 230V | 4200Vrms | Parallel 5V, Series 10V | 0.25 lb (113.4 g) |  | 216 | https://www.unikeyic.com/media/datasheet/33/fe/95a1/62/998f1a5096f0fa74707f997600d8f390.pdf | https://www.unikeyic.com/products/power-transformers/fs10-250-c2/23894222.html
FS10-600-C2 | Triad Magnetics | 1: 9.8785 20: 8.9316 50: 7.776 100: 7.5276 200: 7.2252 500: 6.9984 1,000: 6.7716 | 5V(Parallel), 10V(Series) 2x600 Dual 6VA 115V, 230V Dual No TH 41.28mm × 33.32mm × 33.32mm |  |  | No |  |  | Parallel 1.2A, Series 600mA | [7 empty] | 33.32mm | [7 empty] | Not Applicable |  | Through Hole |  |  |  |  | Tube | 6VA |  |  | Dual | [8 empty] | Dual | Split Pack™, Class 2/3, FS | 41.28mm L x 33.32mm W |  | PC Pin |  |  | 115V, 230V | 4200Vrms | Parallel 5V, Series 10V | 0.44 lb (199.58 g) |  | 24 | https://www.unikeyic.com/media/datasheet/33/fe/95a1/3e/8cdde8b30849d3dfa7defef19159502a.pdf | https://www.unikeyic.com/products/power-transformers/fs10-600-c2/23697871.html
FS12-090-C2 | Triad Magnetics | 10: 5.8882 30: 5.6043 50: 5.4765 100: 5.3066 250: 5.0891 500: 4.9295 1,000: 4.7744 | 6.3V(Parallel), 12.6V(Series) 90mA, 180mA Dual 1.1VA 115V, 230V Dual TH 34.93mm × 28.58mm × 23.8mm |  |  | No |  |  | Parallel 180mA, Series 90mA | [7 empty] | 23.80mm | [7 empty] | Not Applicable |  | Through Hole |  |  |  |  | Tube | 1.1VA |  |  | Dual |  |  | 3986441 | [5 empty] | Dual | Split Pack™, Class 2/3, FS | 34.93mm L x 28.58mm W |  | PC Pin |  |  | 115V, 230V | 4200Vrms | Parallel 6.3V, Series 12.6V | 0.17 lb (77.11 g) |  | 12565 | https://www.unikeyic.com/media/datasheet/33/fe/95a1/2b/dc0ecc1077b75ff3b347ea19414d7f34.pdf | https://www.unikeyic.com/products/power-transformers/fs12-090-c2/27971646.html
FS12-1000 | Triad Magnetics | 5: 10.787 25: 9.4932 50: 9.2232 100: 8.7045 250: 8.358 500: 8.085 1,000: 7.8225 | Transformer, 6.3V Par/12.6V Ser, 1A/2A Dual, 12VA, 115V/230V, DIP, TH, 47.63mm × 39.67mm × 36.5mm |  |  | No |  |  | Parallel 2A, Series 1A | [7 empty] | 36.50mm | [7 empty] | Not Applicable |  | Through Hole |  |  |  |  | Box | 12VA |  |  | Dual | [8 empty] | Dual | Split Pack™ | 47.63mm L x 39.67mm W |  | PC Pin |  |  | 115V, 230V | 2500Vrms | Parallel 6.3V, Series 12.6V | 0.7 lb (317.51 g) |  | 39 | https://www.unikeyic.com/media/datasheet/05/79/1d48/05/98b32b6669235610486029b6102f7df6.pdf | https://www.unikeyic.com/products/power-transformers/fs12-1000/23827973.html
FS12-1000-C2 | Triad Magnetics | 5: 7.314 25: 6.5664 50: 6.426 100: 6.1215 250: 5.9535 500: 5.8275 1,000: 5.7015 | Transformer Dual 6.3V(Parallel) 12.6V(Series) 1A/2A 12VA 115V/230V TH 47.63mm×39.67mm×36.5mm |  |  | No |  |  | Parallel 2A, Series 1A | [7 empty] | 36.50mm | [7 empty] | Not Applicable |  | Through Hole |  |  |  |  | Tube | 12VA |  |  | Dual | [8 empty] | Dual | Split Pack™, Class 2/3, FS | 47.63mm L x 39.67mm W |  | PC Pin |  |  | 115V, 230V | 4200Vrms | Parallel 6.3V, Series 12.6V | 0.7 lb (317.51 g) |  | 8 | https://www.unikeyic.com/media/datasheet/33/fe/95a1/26/798d1c375c370d4121964a2b847ff712.pdf | https://www.unikeyic.com/products/power-transformers/fs12-1000-c2/27864549.html
FS12-1600-C2 | Triad Magnetics | 1: 19.9691 16: 17.6105 32: 17.0586 56: 16.6245 104: 16.1552 256: 15.4934 504: 15.0119 | 6.3V (Parallel), 12.6V (Series) 2x1600 Dual 20VA 115V, 230V Dual No TH 57.15mm × 47.63mm × 36.5mm |  |  | No |  |  | Parallel 3.2A, Series 1.6A | [7 empty] | 36.50mm | [7 empty] | Not Applicable |  | Through Hole |  |  |  |  | Tube | 20VA |  |  | Dual | [8 empty] | Dual | Split Pack™, Class 2/3, FS | 57.15mm L x 47.63mm W |  | PC Pin |  |  | 115V, 230V | 4200Vrms | Parallel 6.3V, Series 12.6V | 0.8 lb (362.87 g) |  | 82 | https://www.unikeyic.com/media/datasheet/b1/3e/37c9/b1/02a3cd2b74fa81e32c2c2ab9f1e7ef3d.pdf | https://www.unikeyic.com/products/power-transformers/fs12-1600-c2/24325931.html
FS12-200 | Triad Magnetics | 1: 10.8 10: 9.7427 25: 9.3459 50: 9.0549 100: 8.7719 250: 8.4094 500: 8.144 1,000: 7.8861 | 6.3V(Parallel), 12.6V(Series) 200mA, 400mA Dual 2.4VA 115V, 230V Dual No DIP TH 34.93mm × 28.58mm × 30.15mm |  |  | No |  |  | Parallel 400mA, Series 200mA | [7 empty] | 30.15mm | [7 empty] | Not Applicable |  | Through Hole |  |  |  |  | Box | 2.4VA |  |  | Dual | [8 empty] | Dual | Split Pack™ | 34.93mm L x 28.58mm W |  | PC Pin |  |  | 115V, 230V | 2500Vrms | Parallel 6.3V, Series 12.6V | 0.25 lb (113.4 g) |  | 65 | https://www.unikeyic.com/media/datasheet/33/fe/95a1/85/0d95516e63dcc5be60dc8d4760647c7b.pdf | https://www.unikeyic.com/products/power-transformers/fs12-200/24186806.html
FS12-200-C2 | Triad Magnetics | 10: 6.5701 30: 6.2527 50: 6.1095 100: 5.9196 250: 5.6765 500: 5.4983 1,000: 5.325 | 6.3V(Parallel), 12.6V(Series) 200mA, 400mA Dual 2.4VA 115V, 230V Dual No TH 34.93mm × 28.58mm × 30.15mm |  |  | No |  |  | Parallel 400mA, Series 200mA | [7 empty] | 30.15mm | [7 empty] | Not Applicable |  | Through Hole |  |  |  |  | Tube | 2.4VA |  |  | Dual | [8 empty] | Dual | Split Pack™, Class 2/3, FS | 34.93mm L x 28.58mm W |  | PC Pin |  |  | 115V, 230V | 4200Vrms | Parallel 6.3V, Series 12.6V | 0.25 lb (113.4 g) |  | 2357 | https://www.unikeyic.com/media/datasheet/33/fe/95a1/00/db367542f88d5534bffe06ea44470781.pdf | https://www.unikeyic.com/products/power-transformers/fs12-200-c2/23491774.html
FS12-500-C2 | Triad Magnetics | 10: 8.3747 30: 7.9684 50: 7.7851 100: 7.5421 250: 7.2308 500: 7.0028 1,000: 6.7813 | 6.3V(Parallel)，12.6V(Series) 2x500 Dual 6VA 115V，230V Dual no Through hole mounting 41.28mm*33.32mm*33.32mm |  |  | No |  |  | Parallel 1A, Series 500mA | [7 empty] | 33.32mm | [7 empty] | Not Applicable |  | Through Hole |  |  |  |  | Tube | 6VA |  |  | Dual | [8 empty] | Dual | Split Pack™, Class 2/3, FS | 41.28mm L x 33.32mm W |  | PC Pin |  |  | 115V, 230V | 4200Vrms | Parallel 6.3V, Series 12.6V | 0.44 lb (199.58 g) |  | 153 | https://www.unikeyic.com/media/datasheet/6c/16/f0f6/6c/57b5c290ec08daf8cf9f017de893fa75.pdf | https://www.unikeyic.com/products/power-transformers/fs12-500-c2/23731922.html
FS120-02 | Triad Magnetics | 1: 10.005 25: 8.9208 50: 8.046 84: 7.9056 252: 7.7328 504: 7.6356 1,008: 7.5492 | Dual Transformer 60V(Parallel) 120V(Series) 40mA/20mA 2.5VA 115V/230V TH DIP, 34.93mm × 28.58mm × 30.15mm |  |  | No |  |  | Parallel 40mA, Series 20mA | [7 empty] | 30.15mm | [7 empty] | Not Applicable |  | Through Hole |  |  |  |  | Box | 2.5VA |  |  | Dual |  |  | 7318210 | [5 empty] | Dual | Split Pack™ | 34.93mm L x 28.58mm W |  | PC Pin |  |  | 115V, 230V | 2500Vrms | Parallel 60V, Series 120V | 0.3 lb (136.08 g) |  | 27 | https://www.unikeyic.com/media/datasheet/33/fe/95a1/cf/855f8aeb7ca84b2b85125e3b65993dc1.pdf | https://www.unikeyic.com/products/power-transformers/fs120-02/23735723.html
FS120-300 | Triad Magnetics | 1: 22.8275 10: 20.3688 20: 18.8676 60: 18.5436 100: 18.2304 260: 17.8416 | 60V(Parallel), 120V(Series) 600mA, 300mA Dual 36VA 115V, 230V Dual TH 66.68mm × 55.55mm × 39.67mm |  |  | No |  |  | Parallel 600mA, Series 300mA | [7 empty] | 39.67mm | [7 empty] | Not Applicable |  | Through Hole |  |  |  |  | Box | 36VA |  |  | Dual | [8 empty] | Dual | Split Pack™ | 66.68mm L x 55.55mm W |  | PC Pin |  |  | 115V, 230V | 2500Vrms | Parallel 60V, Series 120V | 1.1 lbs (499 g) |  | 17 | https://www.unikeyic.com/media/datasheet/33/fe/95a1/ff/ae81d719acbd86048b2aa3504a5c81c0.pdf | https://www.unikeyic.com/products/power-transformers/fs120-300/27773815.html
FS16-1250 | Triad Magnetics | 1: 16.6175 20: 13.7052 100: 13.5216 260: 13.1976 500: 12.9924 | 8V(Parallel)，16V(Series) 2.5A，1.25A Dual 20VA 115V，230V Dual no Through hole mounting 57.15mm*47.63mm*36.5mm |  |  | No |  |  | Parallel 2.5A, Series 1.25A | [7 empty] | 36.50mm | [7 empty] | Not Applicable |  | Through Hole |  |  |  |  | Box | 20VA |  |  | Dual | [8 empty] | Dual | Split Pack™ | 57.15mm L x 47.63mm W |  | PC Pin |  |  | 115V, 230V | 2500Vrms | Parallel 8V, Series 16V | 0.8 lb (362.87 g) |  | 15 | https://www.unikeyic.com/media/datasheet/33/fe/95a1/4a/c0364f8f1a1689d4e9dc863d4be21437.pdf | https://www.unikeyic.com/products/power-transformers/fs16-1250/23927840.html
FS16-150 | Triad Magnetics | 5: 6.2445 25: 5.6052 50: 5.4972 100: 5.3784 250: 5.0925 500: 4.977 1,000: 4.872 | 8V(Parallel)，16V(Series) 300mA，150mA Dual 2.4VA 115V，230V Dual no DIP Through hole mounting 34.93mm*28.56mm*30.15mm |  |  | No |  |  | Parallel 300mA, Series 150mA | [7 empty] | 30.15mm | [7 empty] | Not Applicable |  | Through Hole |  |  |  |  | Box | 2.4VA |  |  | Dual | [8 empty] | Dual | Split Pack™ | 34.93mm L x 28.56mm W |  | PC Pin |  |  | 115V, 230V | 2500Vrms | Parallel 8V, Series 16V | 0.25 lb (113.4 g) |  | 200 | https://www.unikeyic.com/media/datasheet/33/fe/95a1/56/053361cd410fe1a203c69904de08de2f.pdf | https://www.unikeyic.com/products/power-transformers/fs16-150/28181615.html
FS20-055 | Triad Magnetics | 5: 8.096 25: 7.0092 50: 6.75 100: 6.3105 250: 5.985 500: 5.7435 1,000: 5.4915 | 10V(Parallel), 20V(Series) 110mA, 55mA Dual 1.1VA 115V, 230V Dual TH 34.93mm × 28.56mm × 23.8mm |  |  | No |  |  | Parallel 110mA, Series 55mA | [7 empty] | 23.80mm | [7 empty] | Not Applicable |  | Through Hole |  |  |  |  | Box | 1.1VA |  |  | Dual |  |  | 242472 | [5 empty] | Dual | Split Pack™ | 34.93mm L x 28.56mm W |  | PC Pin |  |  | 115V, 230V | 2500Vrms | Parallel 10V, Series 20V | 0.17 lb (77.11 g) |  | 19 | https://www.unikeyic.com/media/datasheet/33/fe/95a1/3c/d4f3dbdda7166de8fac59920906fae00.pdf | https://www.unikeyic.com/products/power-transformers/fs20-055/23709377.html
FS20-055-C2 | Triad Magnetics | 10: 4.8185 50: 3.6612 100: 3.5856 250: 3.381 500: 3.339 1,000: 3.3285 2,500: 3.318 5,000: 3.3075 | Dual Transformer, 10V(Parallel), 20V(Series), 55mA, 110mA, 1.1VA, 115V, 230V, TH, 34.93mm × 28.58mm × 23.8mm |  |  | No |  |  | Parallel 110mA, Series 55mA | [7 empty] | 23.80mm | [7 empty] | Not Applicable |  | Through Hole |  |  |  |  | Tube | 1.1VA |  |  | Dual | [8 empty] | Dual | Split Pack™, Class 2/3, FS | 34.93mm L x 28.58mm W |  | PC Pin |  |  | 115V, 230V | 4200Vrms | Parallel 10V, Series 20V | 0.17 lb (77.11 g) |  | 910 | https://www.unikeyic.com/media/datasheet/33/fe/95a1/be/dc6a8dbe08de749572e7b51b4058d581.pdf | https://www.unikeyic.com/products/power-transformers/fs20-055-c2/28025717.html
FS20-1000 | Triad Magnetics | 5: 10.281 25: 9.342 50: 9.2016 100: 8.8095 250: 8.6415 500: 8.505 1,000: 8.379 | Transformer, 10V(Parallel)/20V(Series), 2A/1A, Dual 20VA, 115V/230V, DIP, TH, 57.15mm × 47.63mm × 36.5mm |  |  | No |  |  | Parallel 2A, Series 1A | [7 empty] | 36.50mm | [7 empty] | Not Applicable |  | Through Hole |  |  |  |  | Box | 20VA |  |  | Dual |  |  | 7318217 | [5 empty] | Dual | Split Pack™ | 57.15mm L x 47.63mm W |  | PC Pin |  |  | 115V, 230V | 2500Vrms | Parallel 10V, Series 20V | 0.8 lb (362.87 g) |  | 84 | https://www.unikeyic.com/media/datasheet/33/fe/95a1/65/2325620bee42a63037f9a1097aea85e7.pdf | https://www.unikeyic.com/products/power-transformers/fs20-1000/27802470.html
FS20-1800-C2 | Triad Magnetics | 5: 16.434 10: 15.8976 25: 15.5844 50: 14.9205 100: 14.6895 250: 14.385 500: 14.154 | Transformer 10V Parallel, 20V Series 2x1800 Dual 36VA 115V/230V Dual TH 66.68mm × 55.55mm × 39.67mm |  |  | No |  |  | Parallel 3.6A, Series 1.8A | [7 empty] | 39.67mm | [7 empty] | Not Applicable |  | Through Hole |  |  |  |  | Tube | 36VA |  |  | Dual | [8 empty] | Dual | Split Pack™, Class 2/3, FS | 66.68mm L x 55.55mm W |  | PC Pin |  |  | 115V, 230V | 4200Vrms | Parallel 10V, Series 20V | 1.1 lbs (499 g) |  | 11 | https://www.unikeyic.com/media/datasheet/7c/1f/6da1/7c/b41b49bf170ba98ebe53869d38a17826.pdf | https://www.unikeyic.com/products/power-transformers/fs20-1800-c2/23538660.html
FS20-300 | Triad Magnetics | 100: 9.076 250: 8.7005 500: 8.4256 1,000: 8.1584 | 10V(Parallel), 20V(Series) 300mA, 600mA Dual 6VA 115V, 230V Dual No DIP TH 41.28mm × 33.32mm × 33.32mm |  |  | No |  |  | Parallel 600mA, Series 300mA | [7 empty] | 33.32mm | [7 empty] | Not Applicable |  | Through Hole |  |  |  |  | Box | 6VA |  |  | Dual | [8 empty] | Dual | Split Pack™ | 41.28mm L x 33.32mm W |  | PC Pin |  |  | 115V, 230V | 2500Vrms | Parallel 10V, Series 20V | 0.44 lb (199.58 g) |  | 226 | https://www.unikeyic.com/media/datasheet/33/fe/95a1/aa/12976d3413561e2af1b41855bccb04f4.pdf | https://www.unikeyic.com/products/power-transformers/fs20-300/28299988.html
FS20-600 | Triad Magnetics | 25: 11.3348 50: 10.9806 100: 10.6361 250: 10.195 500: 9.8723 1,000: 9.5587 | 10V(Parallel), 20V(Series) 1.2A, 600mA Dual 12VA 115V, 230V Dual No DIP TH 47.63mm × 39.67mm × 36.5mm |  |  | No |  |  | Parallel 1.2A, Series 600mA | [7 empty] | 36.50mm | [7 empty] | Not Applicable |  | Through Hole |  |  |  |  | Box | 12VA |  |  | Dual | [8 empty] | Dual | Split Pack™ | 47.63mm L x 39.67mm W |  | PC Pin |  |  | 115V, 230V | 2500Vrms | Parallel 10V, Series 20V | 0.7 lb (317.51 g) |  | 225 | https://www.unikeyic.com/media/datasheet/f5/af/ad65/f5/0c498cc877fd45a7450039223ccdb5a6.pdf | https://www.unikeyic.com/products/power-transformers/fs20-600/23904130.html
FS20-600-C2 | Triad Magnetics | 5: 7.314 25: 6.5664 50: 6.426 100: 6.1215 250: 5.9535 500: 5.8275 1,000: 5.7015 | Transformer 10V(Parallel) 20V(Series) 2x600 Dual 12VA 115V/230V TH 47.63mm × 39.67mm × 36.5mm |  |  | No |  |  | Parallel 1.2A, Series 600mA | [7 empty] | 36.50mm | [7 empty] | Not Applicable |  | Through Hole |  |  |  |  | Tube | 12VA |  |  | Dual |  |  | 3986376 | [5 empty] | Dual | Split Pack™, Class 2/3, FS | 47.63mm L x 39.67mm W |  | PC Pin |  |  | 115V, 230V | 4200Vrms | Parallel 10V, Series 20V | 0.7 lb (317.51 g) |  | 20 | https://www.unikeyic.com/media/datasheet/f4/80/e2ad/f4/588b46e62f35a855b539bbee21b20911.pdf | https://www.unikeyic.com/products/power-transformers/fs20-600-c2/23829254.html
FS24-045-C2 | Triad Magnetics | 10: 5.4786 30: 5.2146 50: 5.0959 100: 4.938 250: 4.7358 500: 4.5875 1,000: 4.4432 | 12V (Parallel), 24V (Series), 2x45 Dual, 1.1VA, 115V/230V Dual, TH, 34.93mm × 28.58mm × 23.8mm |  |  | No |  |  | Parallel 90mA, Series 45mA | [7 empty] | 23.80mm | [7 empty] | Not Applicable |  | Through Hole |  |  |  |  | Tube | 1.1VA |  |  | Dual | [8 empty] | Dual | Split Pack™, Class 2/3, FS | 34.93mm L x 28.58mm W |  | PC Pin |  |  | 115V, 230V | 4200Vrms | Parallel 12V, Series 24V | 0.17 lb (77.11 g) |  | 221 | https://www.unikeyic.com/media/datasheet/33/fe/95a1/fb/fb3c1953113c62db14ba0b0e1cf95587.pdf | https://www.unikeyic.com/products/power-transformers/fs24-045-c2/24074233.html
FS24-100-C2 | Triad Magnetics | 10: 6.842 50: 6.3396 100: 5.922 250: 5.649 500: 5.481 1,000: 5.3025 2,500: 5.292 5,000: 5.2815 | Dual Transformer, 12V (Parallel), 24V (Series), 100mA/200mA, 2.4VA, 115V/230V, DIP, TH, 34.93mm × 28.58mm × 30.15mm |  |  | No |  |  | Parallel 200mA, Series 100mA | [7 empty] | 30.15mm | [7 empty] | Not Applicable |  | Through Hole |  |  |  |  | Tube | 2.4VA |  |  | Dual |  |  | 3986364 | [5 empty] | Dual | Split Pack™, Class 2/3, FS | 34.93mm L x 28.58mm W |  | PC Pin |  |  | 115V, 230V | 4200Vrms | Parallel 12V, Series 24V | 0.25 lb (113.4 g) |  | 100 | https://www.unikeyic.com/media/datasheet/50/05/a68e/50/ec9378b4ba58716ad6909c4243b238d8.pdf | https://www.unikeyic.com/products/power-transformers/fs24-100-c2/28018360.html
FS24-1500 | Triad Magnetics | 1: 27.7963 5: 25.9432 10: 25.48 25: 25.48 | 12V(Parallel), 24V(Series) Dual 36VA 115V, 230V Dual No TH 66.68mm × 55.55mm × 39.67mm |  |  | No |  |  | Parallel 3A, Series 1.5A | [7 empty] | 39.67mm | [7 empty] | Not Applicable |  | Through Hole |  |  |  |  | Box | 36VA |  |  | Dual |  |  | 7318219 | [5 empty] | Dual | Split Pack™ | 66.68mm L x 55.55mm W |  | PC Pin |  |  | 115V, 230V | 2500Vrms | Parallel 12V, Series 24V | 1.1 lbs (499 g) |  | 1 | https://www.unikeyic.com/media/datasheet/33/fe/95a1/cf/01b2cd2180798aa489eb3073e4fdc721.pdf | https://www.unikeyic.com/products/power-transformers/fs24-1500/23810270.html
FS24-1500-C2 | Triad Magnetics | 5: 16.434 10: 15.8976 25: 15.5844 50: 14.9205 100: 14.6895 250: 14.385 500: 14.154 | 12V(Parallel)，24V(Series) 1.5A，3A Dual 36VA 115V，230V Dual no Through hole mounting 66.68mm*55.55mm*39.67mm |  |  | No |  |  | Parallel 3A, Series 1.5A | [7 empty] | 39.67mm | [7 empty] | Not Applicable |  | Through Hole |  |  |  |  | Tube | 36VA |  |  | Dual |  |  | 3986358 | [5 empty] | Dual | Split Pack™, Class 2/3, FS | 66.68mm L x 55.55mm W |  | PC Pin |  |  | 115V, 230V | 4200Vrms | Parallel 12V, Series 24V | 1.1 lbs (499 g) |  | 16 | https://www.unikeyic.com/media/datasheet/3d/17/8c59/3d/f5a1f33162c3536852d8a0d9d7bc5010.pdf | https://www.unikeyic.com/products/power-transformers/fs24-1500-c2/23737275.html
FS24-250 | Triad Magnetics | 100: 9.076 250: 8.7005 500: 8.4256 1,000: 8.1584 | 12V(Parallel)，24V(Series) 500mA，250mA Dual 6VA 115V，230V Dual no DIP Through hole mounting 41.28mm*33.32mm*33.32mm |  |  | No |  |  | Parallel 500mA, Series 250mA | [7 empty] | 33.32mm | [7 empty] | Not Applicable |  | Through Hole |  |  |  |  | Box | 6VA |  |  | Dual | [8 empty] | Dual | Split Pack™ | 41.28mm L x 33.32mm W |  | PC Pin |  |  | 115V, 230V | 2500Vrms | Parallel 12V, Series 24V | 0.44 lb (199.58 g) |  | 340 | https://www.unikeyic.com/media/datasheet/77/4b/0279/77/df7e265bb1a31387fd6d4190d2daa580.pdf | https://www.unikeyic.com/products/power-transformers/fs24-250/23671794.html
FS24-250-C2 | Triad Magnetics | 10: 8.8772 30: 8.4463 50: 8.2521 100: 7.9946 250: 7.6647 500: 7.423 1,000: 7.1882 | 12V(Parallel)，24V(Series) 250mA，500mA Dual 6VA 115V，230V Dual no Through hole mounting 41.28mm*33.32mm*33.32mm |  |  | No |  |  | Parallel 500mA, Series 250mA | [7 empty] | 33.32mm | [7 empty] | Not Applicable |  | Through Hole |  |  |  |  | Tube | 6VA |  |  | Dual |  |  | 3986393 | [5 empty] | Dual | Split Pack™, Class 2/3, FS | 41.28mm L x 33.32mm W |  | PC Pin |  |  | 115V, 230V | 4200Vrms | Parallel 12V, Series 24V | 0.44 lb (199.58 g) |  | 4414 | https://www.unikeyic.com/media/datasheet/33/fe/95a1/08/546b23919883373a3644f767884f05d0.pdf | https://www.unikeyic.com/products/power-transformers/fs24-250-c2/23469322.html
FS24-500 | Triad Magnetics | 5: 9.9935 25: 8.9856 50: 8.8128 100: 8.442 250: 8.3475 500: 8.3265 1,000: 8.3055 | 12V(Parallel)，24V(Series) 1A，500mA Dual 12VA 115V，230V Dual no DIP Through hole mounting 47.63mm*39.67mm*36.5mm |  |  | No |  |  | Parallel 1A, Series 500mA | [7 empty] | 36.50mm | [7 empty] | Not Applicable |  | Through Hole |  |  |  |  | Box | 12VA |  |  | Dual | [8 empty] | Dual | Split Pack™ | 47.63mm L x 39.67mm W |  | PC Pin |  |  | 115V, 230V | 2500Vrms | Parallel 12V, Series 24V | 0.7 lb (317.51 g) |  | 55 | https://www.unikeyic.com/media/datasheet/65/9a/bbf8/65/142502ac3dce5513798d4355e324db77.pdf | https://www.unikeyic.com/products/power-transformers/fs24-500/23586263.html
FS24-500-C2 | Triad Magnetics | 5: 10.3615 25: 7.8084 50: 7.6464 100: 7.3185 250: 7.2555 500: 7.2345 1,000: 7.2135 2,500: 7.1925 | 12V (Parallel), 24V (Series) 2x500 Dual 12VA 115V, 230V Dual TH 47.63mm × 39.67mm × 36.5mm |  |  | No |  |  | Parallel 1A, Series 500mA | [7 empty] | 36.50mm | [7 empty] | Not Applicable |  | Through Hole |  |  |  |  | Tube | 12VA |  |  | Dual | [8 empty] | Dual | Split Pack™, Class 2/3, FS | 47.63mm L x 39.67mm W |  | PC Pin |  |  | 115V, 230V | 4200Vrms | Parallel 12V, Series 24V | 0.7 lb (317.51 g) |  | 120 | https://www.unikeyic.com/media/datasheet/33/fe/95a1/0c/d8a21e51e70a49d80ae4c62fa2b74f3a.pdf | https://www.unikeyic.com/products/power-transformers/fs24-500-c2/24123362.html
FS24-800-C2 | Triad Magnetics | 1: 21.8599 5: 20.4026 10: 20.0383 25: 20.0383 | 12V(Parallel), 24V(Series) 2x800 Dual 20VA 115V, 230V Dual TH 57.15mm × 47.63mm × 36.5mm |  |  | No |  |  | Parallel 1.6A, Series 800mA | [7 empty] | 36.50mm | [7 empty] | Not Applicable |  | Through Hole |  |  |  |  | Tube | 20VA |  |  | Dual | [8 empty] | Dual | Split Pack™, Class 2/3, FS | 57.15mm L x 47.63mm W |  | PC Pin |  |  | 115V, 230V | 4200Vrms | Parallel 12V, Series 24V | 0.8 lb (362.87 g) |  | 2 | https://www.unikeyic.com/media/datasheet/60/f5/2bd5/60/69202e94b38b5056c0d331f0ec2a308b.pdf | https://www.unikeyic.com/products/power-transformers/fs24-800-c2/27783957.html
FS28-040-C2 | Triad Magnetics | 1: 7.1659 10: 6.4206 25: 6.4206 50: 6.306 100: 6.1913 250: 6.1913 | 14V(Parallel)，28V(Series) 2x40 Dual 1.1VA 115V，230V Dual no Through hole mounting 34.93mm*28.58mm*23.8mm |  |  | No |  |  | Parallel 80mA, Series 40mA | [7 empty] | 23.80mm | [7 empty] | Not Applicable |  | Through Hole |  |  |  |  | Tube | 1.1VA |  |  | Dual | [8 empty] | Dual | Split Pack™, Class 2/3, FS | 34.93mm L x 28.58mm W |  | PC Pin |  |  | 115V, 230V | 4200Vrms | Parallel 14V, Series 28V | 0.17 lb (77.11 g) |  | 17 | https://www.unikeyic.com/media/datasheet/c5/ff/f1e7/c5/1b2dea73e925a37323324ab9497c6f51.pdf | https://www.unikeyic.com/products/power-transformers/fs28-040-c2/27976017.html
FS28-085-C2 | Triad Magnetics | 1: 6.8506 10: 6.1382 25: 6.1382 50: 6.0286 100: 5.9189 250: 5.9189 | 14V(Parallel)，28V(Series) 85mA，170mA Dual 2.4VA 115V，230V Dual no DIP Through hole mounting 34.93mm*28.58mm*30.15mm |  |  | No |  |  | Parallel 170mA, Series 85mA | [7 empty] | 30.15mm | [7 empty] | Not Applicable |  | Through Hole |  |  |  |  | Tube | 2.4VA |  |  | Dual | [8 empty] | Dual | Split Pack™, Class 2/3, FS | 34.93mm L x 28.58mm W |  | PC Pin |  |  | 115V, 230V | 4200Vrms | Parallel 14V, Series 28V | 0.25 lb (113.4 g) |  | 7 | https://www.unikeyic.com/media/datasheet/33/fe/95a1/1a/e43994f1ca3916ca5047a8c2b11aba5b.pdf | https://www.unikeyic.com/products/power-transformers/fs28-085-c2/24237440.html
FS28-1300-C2 | Triad Magnetics | 16: 24.275 32: 23.5108 56: 22.9095 104: 22.2605 256: 21.3454 504: 20.68 | 14V(Parallel), 28V(Series) 2x1300 Dual 36VA 115V, 230V Dual No TH 66.68mm × 55.55mm × 39.67mm |  |  | No |  |  | Parallel 2.6A, Series 1.3A | [7 empty] | 39.67mm | [7 empty] | Not Applicable |  | Through Hole |  |  |  |  | Tube | 36VA |  |  | Dual |  |  | 3986359 | [5 empty] | Dual | Split Pack™, Class 2/3, FS | 66.68mm L x 55.55mm W |  | PC Pin |  |  | 115V, 230V | 4200Vrms | Parallel 14V, Series 28V | 1.1 lbs (499 g) |  | 85 | https://www.unikeyic.com/media/datasheet/9f/49/a59f/9f/83c0b28f8a40b4ff8804f95893d34b5c.pdf | https://www.unikeyic.com/products/power-transformers/fs28-1300-c2/23989374.html
FS28-200 | Triad Magnetics | 1: 12.144 10: 10.483 25: 9.8712 50: 9.558 84: 8.694 504: 8.424 1,008: 8.154 | 14V(P), 28V(S) 400mA, 200mA Dual 6VA 115V, 230V Dual No DIP TH 41.28mm × 33.32mm × 33.32mm |  |  | No |  |  | Parallel 400mA, Series 200mA | [7 empty] | 33.32mm | [7 empty] | Not Applicable |  | Through Hole |  |  |  |  | Box | 6VA |  |  | Dual | [8 empty] | Dual | Split Pack™ | 41.28mm L x 33.32mm W |  | PC Pin |  |  | 115V, 230V | 2500Vrms | Parallel 14V, Series 28V | 0.44 lb (199.58 g) |  | 63 | https://www.unikeyic.com/media/datasheet/33/fe/95a1/9f/73b578d785cc8b3443b5635ba3d19c64.pdf | https://www.unikeyic.com/products/power-transformers/fs28-200/24311800.html
FS28-200-C2 | Triad Magnetics | 1: 11.4218 5: 10.9649 10: 10.2339 25: 10.0511 50: 10.0511 100: 9.8684 250: 9.8684 | 14V Parallel, 28V Series, 200mA, 400mA, Dual 6VA, 115V, 230V Dual, TH, 41.28mm × 33.32mm × 33.32mm |  |  | No |  |  | Parallel 400mA, Series 200mA | [7 empty] | 33.32mm | [7 empty] | Not Applicable |  | Through Hole |  |  |  |  | Tube | 6VA |  |  | Dual | [8 empty] | Dual | Split Pack™, Class 2/3, FS | 41.28mm L x 33.32mm W |  | PC Pin |  |  | 115V, 230V | 4200Vrms | Parallel 14V, Series 28V | 0.44 lb (199.58 g) |  | 9 | https://www.unikeyic.com/media/datasheet/17/6b/9c0b/17/f2faf91ada8633f53fe1f9b97a49319b.pdf | https://www.unikeyic.com/products/power-transformers/fs28-200-c2/28087098.html
FS28-420 | Triad Magnetics | 25: 11.3357 50: 10.9814 100: 10.6368 250: 10.1957 500: 9.8729 1,000: 9.5593 | DC-DC Converter, 14V(Parallel), 28V(Series), 840mA, 420mA, Dual 12VA, 115V/230V In, DIP, TH, 47.63mm × 39.67mm × 36.5mm |  |  | No |  |  | Parallel 840mA, Series 420mA | [7 empty] | 36.50mm | [7 empty] | Not Applicable |  | Through Hole |  |  |  |  | Box | 12VA |  |  | Dual |  |  | 242495 | [5 empty] | Dual | Split Pack™ | 47.63mm L x 39.67mm W |  | PC Pin |  |  | 115V, 230V | 2500Vrms | Parallel 14V, Series 28V | 0.7 lb (317.51 g) |  | 517 | https://www.unikeyic.com/media/datasheet/33/fe/95a1/6c/e0c465351a0410eb3b5c7e21b77cacd2.pdf | https://www.unikeyic.com/products/power-transformers/fs28-420/23507803.html
FS28-700 | Triad Magnetics | 1: 18.5192 5: 17.2846 10: 16.976 25: 16.976 | Transformer, 14V(Parallel), 28V(Series), Dual 20VA, 115V/230V In, TH, 57.15mm × 47.63mm × 36.5mm |  |  | No |  |  | Parallel 1.4A, Series 700mA | [7 empty] | 36.50mm | [7 empty] | Not Applicable |  | Through Hole |  |  |  |  | Box | 20VA |  |  | Dual |  |  | 7318222 | [5 empty] | Dual | Split Pack™ | 57.15mm L x 47.63mm W |  | PC Pin |  |  | 115V, 230V | 2500Vrms | Parallel 14V, Series 28V | 0.8 lb (362.87 g) |  | 2 | https://www.unikeyic.com/media/datasheet/4c/54/0df9/4c/4f5d8b18165a698d588d4f595340dbf6.pdf | https://www.unikeyic.com/products/power-transformers/fs28-700/23882801.html
FS28-85 | Triad Magnetics | 5: 8.372 25: 7.2144 50: 6.9336 100: 6.468 250: 6.1005 500: 5.8275 1,000: 5.5545 2,500: 5.2185 | 14V Parallel, 28V Series 170mA, 85mA Dual 2.4VA 115V, 230V Dual No DIP TH 34.93mm × 28.56mm × 30.15mm |  |  | No |  |  | Parallel 170mA, Series 85mA | [7 empty] | 30.15mm | [7 empty] | Not Applicable |  | Through Hole |  |  |  |  | Box | 2.4VA |  |  | Dual | [8 empty] | Dual | Split Pack™ | 34.93mm L x 28.56mm W |  | PC Pin |  |  | 115V, 230V | 2500Vrms | Parallel 14V, Series 28V | 0.25 lb (113.4 g) |  | 230 | https://www.unikeyic.com/media/datasheet/33/fe/95a1/e8/55a577617d905a0d6258e4045f77eccd.pdf | https://www.unikeyic.com/products/power-transformers/fs28-85/24050347.html
FS36-030 | Triad Magnetics | 5: 6.302 25: 5.6592 50: 5.5404 100: 5.2815 250: 5.1345 500: 5.0295 1,000: 4.914 | Transformer 18V(Parallel)/36V(Series) 1.1VA 115V/230V TH 34.93mm × 28.56mm × 23.8mm |  |  | No |  |  | Parallel 60mA, Series 30mA | [7 empty] | 23.80mm | [7 empty] | Not Applicable |  | Through Hole |  |  |  |  | Box | 1.1VA |  |  | Dual |  |  | 242475 | [5 empty] | Dual | Split Pack™ | 34.93mm L x 28.56mm W |  | PC Pin |  |  | 115V, 230V | 2500Vrms | Parallel 18V, Series 36V | 0.17 lb (77.11 g) |  | 5 | https://www.unikeyic.com/media/datasheet/33/fe/95a1/87/5f236264ae8bab0c6eea86ec9e854505.pdf | https://www.unikeyic.com/products/power-transformers/fs36-030/23685213.html
FS36-065-C2 | Triad Magnetics | 1: 7.084 10: 6.006 20: 5.6592 50: 5.616 100: 5.3892 160: 5.2488 480: 5.13 1,120: 5.0544 | Transformer Dual 115V/230V 2.4VA 18V(Parallel)/36V(Series) 65mA/130mA TH 34.93mm × 28.58mm × 30.15mm |  |  | No |  |  | Parallel 130mA, Series 65mA | [7 empty] | 30.15mm | [7 empty] | Not Applicable |  | Through Hole |  |  |  |  | Tube | 2.4VA |  |  | Dual |  |  | 3986366 | [5 empty] | Dual | Split Pack™, Class 2/3, FS | 34.93mm L x 28.58mm W |  | PC Pin |  |  | 115V, 230V | 4200Vrms | Parallel 18V, Series 36V | 0.25 lb (113.4 g) |  | 28 | https://www.unikeyic.com/media/datasheet/fd/de/f9b1/fd/d301486c7e412c1d8111ec3fe64538b7.pdf | https://www.unikeyic.com/products/power-transformers/fs36-065-c2/28277440.html
FS36-1000 | Triad Magnetics | 5: 22.2048 10: 20.466 25: 19.8396 50: 18.396 100: 17.1045 250: 16.7475 500: 15.8655 | Transformer Dual 18V(Parallel)/36V(Series) 1A/2A 36VA 115V/230V DIP TH 66.68mm × 55.55mm × 39.67mm |  |  | No |  |  | Parallel 2A, Series 1A | [7 empty] | 39.67mm | [7 empty] | Not Applicable |  | Through Hole |  |  |  |  | Box | 36VA |  |  | Dual |  |  | 7318223 | [5 empty] | Dual | Split Pack™ | 66.68mm L x 55.55mm W |  | PC Pin |  |  | 115V, 230V | 2500Vrms | Parallel 18V, Series 36V | 1.1 lbs (499 g) |  | 17 | https://www.unikeyic.com/media/datasheet/33/fe/95a1/56/2244ca2f6df33d5c393938a0bda52c68.pdf | https://www.unikeyic.com/products/power-transformers/fs36-1000/23635277.html
FS36-350-C2 | Triad Magnetics | 1: 15.0593 5: 13.4931 10: 13.4931 25: 13.2521 | 18V(Parallel)，36V(Series) 2x350 Dual 12VA 115V，230V Dual no Through hole mounting 47.63mm*39.67mm*36.5mm |  |  | No |  |  | Parallel 700mA, Series 350mA | [7 empty] | 36.50mm | [7 empty] | Not Applicable |  | Through Hole |  |  |  |  | Tube | 12VA |  |  | Dual |  |  | 3986352 | [5 empty] | Dual | Split Pack™, Class 2/3, FS | 47.63mm L x 39.67mm W |  | PC Pin |  |  | 115V, 230V | 4200Vrms | Parallel 18V, Series 36V | 0.7 lb (317.51 g) |  | 21 | https://www.unikeyic.com/media/datasheet/73/d7/d24b/73/e9a8c15533e7d3dad8db5f373a695a19.pdf | https://www.unikeyic.com/products/power-transformers/fs36-350-c2/24222154.html
FS36-65 | Triad Magnetics | 100: 8.0809 250: 7.7471 500: 7.5026 1,000: 7.2651 | Dual Transformer 18V(Parallel) 36V(Series) 130mA/65mA 2.4VA 115V/230V TH DIP 34.93mm × 28.56mm × 30.15mm |  |  | No |  |  | Parallel 130mA, Series 65mA | [7 empty] | 30.15mm | [7 empty] | Not Applicable |  | Through Hole |  |  |  |  | Box | 2.4VA |  |  | Dual |  |  | 242482 | [5 empty] | Dual | Split Pack™ | 34.93mm L x 28.56mm W |  | PC Pin |  |  | 115V, 230V | 2500Vrms | Parallel 18V, Series 36V | 0.25 lb (113.4 g) |  | 219 | https://www.unikeyic.com/media/datasheet/33/fe/95a1/05/321f592bbb4e0ecbefacf7caf7dd18b2.pdf | https://www.unikeyic.com/products/power-transformers/fs36-65/27815460.html
FS48-023 | Triad Magnetics | 5: 10.3845 25: 8.7264 50: 8.5104 100: 8.1165 250: 7.9905 500: 7.875 1,000: 7.7805 2,500: 7.749 | 24V(Parallel)，48V(Series) 46mA，23mA Dual 1.1VA 115V，230V Dual no Through hole mounting 34.93mm*28.58mm*23.8mm |  |  | No |  |  | Parallel 46mA, Series 23mA | [7 empty] | 23.80mm | [7 empty] | Not Applicable |  | Through Hole |  |  |  |  | Box | 1.1VA |  |  | Dual |  |  | 7318225 | [5 empty] | Dual | Split Pack™ | 34.93mm L x 28.58mm W |  | PC Pin |  |  | 115V, 230V | 2500Vrms | Parallel 24V, Series 48V | 0.17 lb (77.11 g) |  | 31 | https://www.unikeyic.com/media/datasheet/33/fe/95a1/c7/b6d3f7b50992fd814c7fc85adad48476.pdf | https://www.unikeyic.com/products/power-transformers/fs48-023/24324128.html
FS48-050 | Triad Magnetics | 1: 11.9945 25: 9.5796 84: 8.532 252: 8.316 504: 8.0892 1,008: 8.0136 | Transformer, 24V(Parallel), 48V(Series) 100mA, 50mA Dual 2.5VA 115V, 230V Dual DIP TH 34.93mm × 28.58mm × 30.15mm |  |  | No |  |  | Parallel 100mA, Series 50mA | [7 empty] | 30.15mm | [7 empty] | Not Applicable |  | Through Hole |  |  |  |  | Box | 2.5VA |  |  | Dual | [8 empty] | Dual | Split Pack™ | 34.93mm L x 28.58mm W |  | PC Pin |  |  | 115V, 230V | 2500Vrms | Parallel 24V, Series 48V | 0.25 lb (113.4 g) |  | 67 | https://www.unikeyic.com/media/datasheet/33/fe/95a1/33/143a584645daaafbf11441642dc2ceef.pdf | https://www.unikeyic.com/products/power-transformers/fs48-050/24180421.html
FS48-050-C2 | Triad Magnetics | 1: 6.5839 10: 5.8992 25: 5.8992 50: 5.8992 | 24V(Parallel)，48V(Series) 50mA，100mA Dual 2.4VA 115V，230V Dual no Through hole mounting 34.93mm*28.58mm*30.15mm |  |  | No |  |  | Parallel 100mA, Series 50mA | [7 empty] | 30.15mm | [7 empty] | Not Applicable |  | Through Hole |  |  |  |  | Tube | 2.4VA |  |  | Dual | [8 empty] | Dual | Split Pack™, Class 2/3, FS | 34.93mm L x 28.58mm W |  | PC Pin |  |  | 115V, 230V | 4200Vrms | Parallel 24V, Series 48V | 0.25 lb (113.4 g) |  | 32 | https://www.unikeyic.com/media/datasheet/33/fe/95a1/17/f7710f7f8214c2754cd742c127ef1fed.pdf | https://www.unikeyic.com/products/power-transformers/fs48-050-c2/23829334.html
FS48-125-C2 | Triad Magnetics | 10: 8.3747 30: 7.9684 50: 7.7851 100: 7.5421 250: 7.2308 500: 7.0028 1,000: 6.7813 | 24V(P), 48V(S) 2x125 Dual 6VA 115V, 230V Dual TH 41.28mm × 33.32mm × 33.32mm |  |  | No |  |  | Parallel 250mA, Series 125mA | [7 empty] | 33.32mm | [7 empty] | Not Applicable |  | Through Hole |  |  |  |  | Tube | 6VA |  |  | Dual | [8 empty] | Dual | Split Pack™, Class 2/3, FS | 41.28mm L x 33.32mm W |  | PC Pin |  |  | 115V, 230V | 4200Vrms | Parallel 24V, Series 48V | 0.44 lb (199.58 g) |  | 235 | https://www.unikeyic.com/media/datasheet/32/b4/31ea/32/96e94175fb313448874c7b295c3572cb.pdf | https://www.unikeyic.com/products/power-transformers/fs48-125-c2/24286895.html
FS56-110-C2 | Triad Magnetics | 1: 10.4154 5: 9.9988 10: 9.3322 25: 9.1655 50: 9.1655 | 28V(Parallel)，56V(Series) 2x110 Dual 6VA 115V，230V Dual no Through hole mounting 41.28mm*33.32mm*33.32mm |  |  | No |  |  | Parallel 220mA, Series 110mA | [7 empty] | 33.32mm | [7 empty] | Not Applicable |  | Through Hole |  |  |  |  | Tube | 6VA |  |  | Dual | [8 empty] | Dual | Split Pack™, Class 2/3, FS | 41.28mm L x 33.32mm W |  | PC Pin |  |  | 115V, 230V | 4200Vrms | Parallel 28V, Series 56V | 0.44 lb (199.58 g) |  | 20 | https://www.unikeyic.com/media/datasheet/33/fe/95a1/b2/b3ab0779b808c5c69dd6a6fc54208c2b.pdf | https://www.unikeyic.com/products/power-transformers/fs56-110-c2/24267977.html
FS56-220-C2 | Triad Magnetics | 1: 13.3515 10: 10.8648 20: 10.476 60: 10.1412 120: 9.828 240: 9.504 540: 9.4068 | 28V(Parallel)，56V(Series) 220mA，440mA Dual 12VA 115V，230V Dual no Through hole mounting 47.63mm*39.67mm*36.5mm |  |  | No |  |  | Parallel 440mA, Series 220mA | [7 empty] | 36.50mm | [7 empty] | Not Applicable |  | Through Hole |  |  |  |  | Tube | 12VA |  |  | Dual | [8 empty] | Dual | Split Pack™, Class 2/3, FS | 47.63mm L x 39.67mm W |  | PC Pin |  |  | 115V, 230V | 4200Vrms | Parallel 28V, Series 56V | 0.7 lb (317.51 g) |  | 3 | https://www.unikeyic.com/media/datasheet/33/fe/95a1/ed/9d084d853ce38e1c79d0dc7cdc84b615.pdf | https://www.unikeyic.com/products/power-transformers/fs56-220-c2/24274328.html
FS56-350-C2 | Triad Magnetics | 1: 21.8599 5: 20.4026 10: 20.0383 25: 20.0383 | 28V(Parallel), 56V(Series) 2x350 Dual 20VA 115V, 230V Dual TH 57.15mm × 47.63mm × 36.5mm |  |  | No |  |  | Parallel 700mA, Series 350mA | [7 empty] | 36.50mm | [7 empty] | Not Applicable |  | Through Hole |  |  |  |  | Tube | 20VA |  |  | Dual | [8 empty] | Dual | Split Pack™, Class 2/3, FS | 57.15mm L x 47.63mm W |  | PC Pin |  |  | 115V, 230V | 4200Vrms | Parallel 28V, Series 56V | 0.8 lb (362.87 g) |  | 4 | https://www.unikeyic.com/media/datasheet/33/fe/95a1/af/8ca335d5c0c3daf64d3196a8af2ef170.pdf | https://www.unikeyic.com/products/power-transformers/fs56-350-c2/24080465.html
GBD2511AX | E-NETTR | 600: 0.5613 | EFD25 34.5*26.6*16 | [26 empty] | - | DIP |  |  | - | - |  |  | - |  |  |  | - | - | - | [12 empty] | 6000 | https://www.unikeyic.com/media/about_us/Unikey_ISO_9001_Certification.pdf | https://www.unikeyic.com/products/power-transformers/gbd2511ax/1002523002.html
GBS1912BX | E-NETTR | 1,500: 0.555 | EPC19 24.3*20.7*11.0 | [26 empty] | - | SMD |  |  | - | - |  |  | - |  |  |  | - | - | - | [12 empty] | 15000 | https://www.unikeyic.com/media/about_us/Unikey_ISO_9001_Certification.pdf | https://www.unikeyic.com/products/power-transformers/gbs1912bx/1002524236.html
HCTSM110103HAL-E | BOURNS | 24: 4.598 60: 4.51 150: 4.433 250: 4.356 | Dual, 13.5mm L × 9.6mm H | [21 empty] | 1 (Unlimited) | [13 empty] | 20485314 | [6 empty] | - | [10 empty] | 490 | https://www.unikeyic.com/media/pdf/EnvironmentalInformation/bourns/49/c5/9665/hctsm80304bal-e1/2025/12/hct-cofc.pdf | https://www.unikeyic.com/products/power-transformers/hctsm110103hal-e/682530051.html
HCTSM80304BAL-E1 | BOURNS | 500: 1.54 1,000: 1.463 2,500: 1.408 | Dual 800V Dual SMD mount 15.2mm*10.8mm*6.5mm | [13 empty] | 0.256" (6.50mm) | 300µH | [6 empty] | 1 (Unlimited) |  | Surface Mount |  | -40°C ~ 125°C | [16 empty] | HCT | 0.598" L x 0.425" W (15.20mm x 10.80mm) |  |  | - | 3:4 | [5 empty] | 6000 | https://www.unikeyic.com/media/datasheet/ba/14/f200/ba14f200de7a9ac64e542c080a9f42ff.pdf | https://www.unikeyic.com/products/power-transformers/hctsm80304bal-e1/23936910.html
HCTSM81017CAL-E1 | BOURNS | 500: 1.881 | Dual 800V Dual SMD mount 15.2mm*10.8mm*6.5mm | [13 empty] | 0.256" (6.50mm) | 350µH | [6 empty] | 1 (Unlimited) |  | Surface Mount |  | -40°C ~ 125°C | [16 empty] | HCT | 0.598" L x 0.425" W (15.20mm x 10.80mm) |  |  | - | 10:17 | [5 empty] | 500 | https://www.unikeyic.com/media/datasheet/a1/0a/98bd/a1/6f18f73dea004857a88dd92c4df968f2.pdf | https://www.unikeyic.com/products/power-transformers/hctsm81017cal-e1/27773761.html
HR051067 | HanRun | 1: 0.5485 200: 0.5089 | [23 empty] | SMD mount |  |  |  | - | SMD |  |  | - | - |  |  | - |  |  |  | - | - | - | [13 empty] | https://www.unikeyic.com/media/about_us/Unikey_ISO_9001_Certification.pdf | https://www.unikeyic.com/products/power-transformers/hr051067/24321891.html
HS12F1BS | SolaHevi-Duty | 1: 434.3436 10: 389.7709 25: 380.4473 | 120V/240V, 8.33A/4.17A, Dual, 1kVA, 120V/208V/240V/277V, Dual/Multiple Taps, Base Mount, Solder Mount, 152.4mm × 127mm × 254mm |  | HS12F1 | No |  |  | 8.33A | [7 empty] | 254.00mm | [7 empty] | 1 (Unlimited) |  | Chassis Mount |  |  |  |  | Bulk | 1000VA |  |  | Dual, Multiple Taps | [8 empty] | Dual | - | 152.40mm L x 127.00mm W |  | Solder, Quick Connect |  |  |  | - | 120V, 240V |  |  | 60 | https://www.unikeyic.com/media/datasheet/5b/d6/83ee/87/07ecd1efbd859cb48edc411025a4e32b.pdf | https://www.unikeyic.com/products/power-transformers/hs12f1bs/28213460.html
HS12F2AS | SolaHevi-Duty | 1: 566.6436 10: 514.6988 | Dual Transformer, 2kVA, 120V/240V Input, 16.7A/8.33A, 120V/208V/240V/277V Output, Wall Mount, 177.8mm(L) x 304.8mm(H) |  | HS12F2 | No |  |  | 16.7A | [15 empty] | 1 (Unlimited) |  | Chassis Mount |  |  |  |  | Bulk | 2000VA |  |  | Dual, Multiple Taps |  |  | 10072505 | [5 empty] | Dual | - |  |  | Solder, Quick Connect |  |  |  | - | 120V, 240V |  |  | 7 | https://www.unikeyic.com/media/datasheet/5b/d6/83ee/87/07ecd1efbd859cb48edc411025a4e32b.pdf | https://www.unikeyic.com/products/power-transformers/hs12f2as/27875985.html
HS12F3AS | SolaHevi-Duty | 1: 586.0481 | 120V，240V 25A，12.5A Dual 3kVA 120V，208V，240V，277V Dual wall mount 177.8mm(Length)*304.8mm(height) |  | HS12F3 | No |  |  | 25A | [15 empty] | 1 (Unlimited) |  | Chassis Mount |  |  |  |  | Bulk | 3000VA |  |  | Dual, Multiple Taps |  |  | 10072506 | [5 empty] | Dual | - |  |  | Solder, Quick Connect |  |  |  | - | 120V, 240V |  |  | 4 | https://www.unikeyic.com/media/datasheet/5b/d6/83ee/87/07ecd1efbd859cb48edc411025a4e32b.pdf | https://www.unikeyic.com/products/power-transformers/hs12f3as/28082325.html
HS12F5AS | SolaHevi-Duty | 1: 1039.3596 10: 1004.1635 | Dual 5kVA Transformer, 120V/240V 41.6A/20.8A, 120V-277V Dual/Multiple Taps, Bracket/Weld Mount, 228.6mm L × 431.8mm H |  | HS12F5 | No |  |  | 41.6A | [15 empty] | 1 (Unlimited) |  | Chassis Mount |  |  |  |  | Bulk | 5000VA |  |  | Dual, Multiple Taps | [8 empty] | Dual | - |  |  | Solder, Quick Connect |  |  |  | - | 120V, 240V |  |  | 21 | https://www.unikeyic.com/media/datasheet/5b/d6/83ee/87/07ecd1efbd859cb48edc411025a4e32b.pdf | https://www.unikeyic.com/products/power-transformers/hs12f5as/24250484.html
HS14F1BS | SolaHevi-Duty | 1: 634.284 10: 579.6824 | 110V，220V 9.1A，4.5A Dual 1kVA 190V，200V，208V，220V，380V，400V，415V，440V Dual，Multiple Taps no base mount，welding mounting 152.4mm*127mm*254mm |  | HS14F1 | No |  |  | 9.1A | [7 empty] | 254.00mm | [7 empty] | 1 (Unlimited) |  | Chassis Mount |  |  |  |  | Bulk | 1000VA |  |  | Dual, Multiple Taps |  |  | 10072512 | [5 empty] | Dual | - | 152.40mm L x 127.00mm W |  | Solder, Quick Connect |  |  | - | - | - |  |  | 29 | https://www.unikeyic.com/media/datasheet/5b/d6/83ee/87/07ecd1efbd859cb48edc411025a4e32b.pdf | https://www.unikeyic.com/products/power-transformers/hs14f1bs/28069140.html
HS14F1CS-CE | SolaHevi-Duty | 1: 831.7188 10: 788.7974 | 9.1A, 4.5A Dual 1000VA Dual, Multiple Taps No Bracket Mount, Weld Mount 177.8mm L × 304.8mm H |  | HS14F1 | No |  |  | 9.1A | [15 empty] | 1 (Unlimited) |  | Chassis Mount |  |  |  |  | Bulk | 1000VA |  |  | Dual, Multiple Taps |  |  | 10072513 | [5 empty] | Dual | - |  |  | Solder, Quick Connect |  |  | - | - | - |  |  | 1 | https://www.unikeyic.com/media/datasheet/2c/d2/451d/2c/f786a2bbb26fc58760b99c3357670b55.pdf | https://www.unikeyic.com/products/power-transformers/hs14f1cs-ce/24118258.html
HS14F2BS | SolaHevi-Duty | 1: 806.5656 10: 762.2996 | Dual Transformer, 2000VA, Multiple Taps, 440V, Base Mount, Solder Mount |  | HS14F2 | No |  |  | 18.2A | [15 empty] | 1 (Unlimited) |  | Chassis Mount |  |  |  |  | Bulk | 2000VA |  |  | Dual, Multiple Taps |  |  | 10072514 | [5 empty] | Dual | - |  |  | Solder, Quick Connect |  |  | - | - | - |  |  | 25 | https://www.unikeyic.com/media/datasheet/9f/4f/9dc8/9f/bf9a9de4fb533c2ad11697ccc3aa9a30.pdf | https://www.unikeyic.com/products/power-transformers/hs14f2bs/24280821.html
HS14F2CS-CE | SolaHevi-Duty | 1: 1202.85 | 18.2A，9.1A Dual 2000VA Dual，Multiple Taps no base mount，welding mounting 254mm(Length)*304.8mm(height) |  | HS14F2 | No |  |  | 18.2A | [15 empty] | 1 (Unlimited) |  | Chassis Mount |  |  |  |  | Bulk | 2000VA |  |  | Dual, Multiple Taps | [8 empty] | Dual | - |  |  | Solder, Quick Connect |  |  | - | - | - |  |  | 1 | https://www.unikeyic.com/media/datasheet/2c/d2/451d/2c/f786a2bbb26fc58760b99c3357670b55.pdf | https://www.unikeyic.com/products/power-transformers/hs14f2cs-ce/24036138.html
HS14F5BS | SolaHevi-Duty | 1: 1469.5485 3: 1465.8735 5: 1462.209 | 110V, 220V 45.5A, 22.7A Dual 5kVA 190V, 200V, 208V, 220V, 380V, 400V, 415V, 440V Dual Multiple Taps Base Mount, Welding Mount 228.6mm(L) × 431.8mm(H) |  | HS14F5 | No |  |  | 45.5A | [15 empty] | 1 (Unlimited) |  | Chassis Mount |  |  |  |  | Bulk | 5000VA |  |  | Dual, Multiple Taps | [8 empty] | Dual | - |  |  | Solder, Quick Connect |  |  | - | - | - |  |  | 1 | https://www.unikeyic.com/media/datasheet/5b/d6/83ee/87/07ecd1efbd859cb48edc411025a4e32b.pdf | https://www.unikeyic.com/products/power-transformers/hs14f5bs/28218516.html
HS1B150 | SolaHevi-Duty | 1: 122.6232 12: 109.2375 30: 104.6462 54: 101.7968 102: 98.7962 | PWR XFMR LAMINATED 150VA CHAS MT |  |  | No |  |  | 1.25A | [15 empty] | 1 (Unlimited) |  | Chassis Mount |  |  |  |  | Bulk | 150VA |  |  | Dual | [8 empty] | Dual | - |  |  | Solder, Quick Connect |  |  | 240V, 480V | - | 120V, 240V |  |  | 1 | https://www.unikeyic.com/media/datasheet/5b/d6/83ee/0b/aaf568d3975e1c9319ee682e5380cf51.pdf | https://www.unikeyic.com/products/power-transformers/hs1b150/28242998.html
HS1B250 | SolaHevi-Duty | 1: 148.6836 12: 132.4197 30: 126.8456 54: 123.387 | 120V, 240V Dual; 240V, 480V Dual; Base Mount, Solder Mount; 101.6mm L × 203.2mm H |  |  | No |  |  | 2.08A | [15 empty] | 1 (Unlimited) |  | Chassis Mount |  |  |  |  | Bulk | 250VA |  |  | Dual |  |  | 10072536 | [5 empty] | Dual | - |  |  | Solder, Quick Connect |  |  | 240V, 480V | - | 120V, 240V |  |  | 33 | https://www.unikeyic.com/media/datasheet/5b/d6/83ee/0b/aaf568d3975e1c9319ee682e5380cf51.pdf | https://www.unikeyic.com/products/power-transformers/hs1b250/23617140.html
HS1F1.5AS | SolaHevi-Duty | 1: 362.1888 10: 325.053 25: 312.8993 | 120V, 240V 12.5A, 6.25A Dual 1.5kVA 240V, 480V Dual No Base Mount, Welding Mount 177.8mm(L)×304.8mm(H) |  | HS1F1 | No |  |  | 12.5A | [15 empty] | 1 (Unlimited) |  | Chassis Mount |  |  |  |  | Bulk | 1500VA |  |  | Dual |  |  | 10072539 | [5 empty] | Dual | - |  |  | Solder, Quick Connect |  |  | 240V, 480V | - | 120V, 240V |  |  | 26 | https://www.unikeyic.com/media/datasheet/68/7c/45aa/687c45aa326e6fd20682f1a6fd8641ba.pdf | https://www.unikeyic.com/products/power-transformers/hs1f1-5as/23932736.html
HS1F2AS | SolaHevi-Duty | 1: 418.9428 10: 375.9566 25: 365.4729 | 120V，240V 16.7A，8.33A Dual 2kVA 240V，480V Dual no base mount，welding mounting 177.8mm(Length)*304.8mm(height) |  |  | No |  |  | 16.7A | [15 empty] | 1 (Unlimited) |  | Chassis Mount |  |  |  |  | Bulk | 2000VA |  |  | Dual | [8 empty] | Dual | - |  |  | Solder, Quick Connect |  |  | 240V, 480V | - | 120V, 240V |  |  | 133 | https://www.unikeyic.com/media/datasheet/5b/d6/83ee/0b/aaf568d3975e1c9319ee682e5380cf51.pdf | https://www.unikeyic.com/products/power-transformers/hs1f2as/24198120.html
HS1F500B | SolaHevi-Duty | 1: 232.5888 10: 208.8256 25: 200.0138 50: 193.5861 | Transformer Dual 120V/240V 4.16A/2.08A 500VA 240V/480V Base Mount, Weld Mount 152.4mm × 127mm × 254mm |  | HS1F500 | No |  |  | 4.16A | [7 empty] | 254.00mm | [7 empty] | 1 (Unlimited) |  | Chassis Mount |  |  |  |  | Bulk | 500VA |  |  | Dual | [8 empty] | Dual | - | 152.40mm L x 127.00mm W |  | Solder, Quick Connect |  |  | 240V, 480V | - | 120V, 240V |  |  | 19 | https://www.unikeyic.com/media/datasheet/5b/d6/83ee/0b/aaf568d3975e1c9319ee682e5380cf51.pdf | https://www.unikeyic.com/products/power-transformers/hs1f500b/28233418.html
HS1F750B | SolaHevi-Duty | 1: 284.256 10: 255.1694 25: 244.3919 | 120V, 240V 6.25A, 3.13A Dual 750VA 240V, 480V Dual Base Mount, Solder Mount 152.4mm × 127mm × 254mm |  | HS1F750 | No |  |  | 6.25A | [7 empty] | 254.00mm | [7 empty] | 1 (Unlimited) |  | Chassis Mount |  |  |  |  | Bulk | 750VA |  |  | Dual | [8 empty] | Dual | - | 152.40mm L x 127.00mm W |  | Solder, Quick Connect |  |  | 240V, 480V | - | 120V, 240V |  |  | 11 | https://www.unikeyic.com/media/datasheet/5b/d6/83ee/87/07ecd1efbd859cb48edc411025a4e32b.pdf | https://www.unikeyic.com/products/power-transformers/hs1f750b/24139056.html
HS5F10AS | SolaHevi-Duty | 1: 1138.9464 10: 1111.793 | 120V, 240V Dual; 240V, 480V Dual; Multiple Taps; Bracket Mount, Solder Mount; 228.6mm L × 431.8mm H |  | HS5F10 | No |  |  | 83.3A | [15 empty] | 1 (Unlimited) |  | Chassis Mount |  |  |  |  | Bulk | 10000VA |  |  | Dual, Multiple Taps | [8 empty] | Dual | - |  |  | Solder, Quick Connect |  |  | 240V, 480V | - | 120V, 240V |  |  | 27 | https://www.unikeyic.com/media/datasheet/5b/d6/83ee/0b/aaf568d3975e1c9319ee682e5380cf51.pdf | https://www.unikeyic.com/products/power-transformers/hs5f10as/28056453.html
HXU6200NLT | Pulse Electronics | 150: 27.3896 300: 26.5162 | XFRMR MAGNETIC 1PORT 1GIG MED | [13 empty] | 0.500" (12.70mm) | 350µH | [6 empty] | 1 (Unlimited) |  | Surface Mount |  | -40°C ~ 85°C | [9 empty] | 11486505 | [6 empty] | - | 1.132" L x 0.600" W (28.75mm x 15.24mm) |  |  | LAN 1000 Base-T | 1:1 | [5 empty] | 150 | https://www.unikeyic.com/media/datasheet/34/90/f169/3490f169dc75d4d32f84944646aa038f.pdf | https://www.unikeyic.com/products/power-transformers/hxu6200nlt/10595545.html
HZ1000 | SolaHevi-Duty | 1: 671.9544 10: 622.1686 | 120V Single 1kVA 240V/480V Dual Chassis Mount, Weld Mount 304.8mm L × 177.8mm H |  |  | No |  |  | - | [15 empty] | 1 (Unlimited) |  | Chassis Mount |  |  |  |  | Bulk | 1000VA |  |  | Dual |  |  | 10072669 | [5 empty] | Single | HSZ |  |  | Solder, Quick Connect |  |  |  | - |  |  |  | 2 | https://www.unikeyic.com/media/datasheet/13/46/65e7/13/06833991b1147d047174c034921c16a6.pdf | https://www.unikeyic.com/products/power-transformers/hz1000/28215810.html
IF-10-24 | Bel Fuse | 6: 20.24 | 12V(Parallel), 24V(Series), 840mA, 420mA, Dual 10VA, 115V/230V, TH, 67.6mm × 57mm × 22.6mm |  |  | No |  |  | Parallel 840mA, Series 420mA | [7 empty] | 22.60mm | [7 empty] | Not Applicable |  | Through Hole |  |  |  |  | Bulk | 10VA |  |  | Dual | [8 empty] | Dual | IF | 67.60mm L x 57.00mm W |  | PC Pin |  |  | 115V, 230V | 4000Vrms | Parallel 12V, Series 24V | 0.64 lb (290.3 g) |  | 12 | https://www.unikeyic.com/media/datasheet/5a/9c/9eff/5a/0a9dfb0fc2dcf7ecf105144aaf1d0a95.pdf | https://www.unikeyic.com/products/power-transformers/if-10-24/23682862.html
IF-14-56 | Bel Fuse | 6: 21.912 14: 21.505 27: 21.109 40: 20.284 | Transformer 28V(Parallel) 56V(Series) 250mA/500mA Dual 14VA 115V/230V Dual TH, 67.6mm × 57mm × 24.3mm |  |  | No |  |  | Parallel 500mA, Series 250mA | [7 empty] | 24.30mm | [7 empty] | Not Applicable |  | Through Hole |  |  |  |  | Bulk | 14VA |  |  | Dual |  |  | 1118120 | [5 empty] | Dual | IF | 67.60mm L x 57.00mm W |  | PC Pin |  |  | 115V, 230V | 4000Vrms | Parallel 28V, Series 56V | 0.75 lb (340.19 g) |  | 52 | https://www.unikeyic.com/media/datasheet/5a/9c/9eff/5a/0a9dfb0fc2dcf7ecf105144aaf1d0a95.pdf | https://www.unikeyic.com/products/power-transformers/if-14-56/23878567.html
IF-18-10 | Bel Fuse | 5: 24.673 | Transformer 5V(Parallel), 10V(Series) 1.8A, 3.6A Dual 18VA 115V, 230V Dual TH 67.6mm × 57mm × 27.6mm |  |  | No |  |  | Parallel 3.6A, Series 1.8A | [7 empty] | 27.60mm | [7 empty] | Not Applicable |  | Through Hole |  |  |  |  | Bulk | 18VA |  |  | Dual | [8 empty] | Dual | IF | 67.60mm L x 57.00mm W |  | PC Pin |  |  | 115V, 230V | 4000Vrms | Parallel 5V, Series 10V | 0.882 lb (400.07 g) |  | 5 | https://www.unikeyic.com/media/datasheet/5a/9c/9eff/5a/0a9dfb0fc2dcf7ecf105144aaf1d0a95.pdf | https://www.unikeyic.com/products/power-transformers/if-18-10/23641491.html
IF-2-10 | Bel Fuse | 48: 25.4943 96: 24.6859 144: 24.2237 288: 23.4517 | Transformer Dual 2VA 115V/230V 400mA/200mA 5V(P)/10V(S) TH 53mm × 44mm × 17.6mm |  |  | No |  |  | Parallel 400mA, Series 200mA | [7 empty] | 17.60mm | [7 empty] | Not Applicable |  | Through Hole |  |  |  |  | Bulk | 2VA |  |  | Dual | [8 empty] | Dual | IF | 53.00mm L x 44.00mm W |  | PC Pin |  |  | 115V, 230V | 4000Vrms | Parallel 5V, Series 10V | 0.29 lb (131.54 g) |  | 75 | https://www.unikeyic.com/media/datasheet/5a/9c/9eff/5a/0a9dfb0fc2dcf7ecf105144aaf1d0a95.pdf | https://www.unikeyic.com/products/power-transformers/if-2-10/28045034.html
IF-2-24 | Bel Fuse | 48: 25.6352 96: 24.8222 144: 24.3575 288: 23.5813 | 12V(Parallel)，24V(Series) 85mA，170mA Dual 2VA 115V，230V Dual no Through hole mounting 53mm*44mm*17.6mm |  |  | No |  |  | Parallel 170mA, Series 85mA | [7 empty] | 17.60mm | [7 empty] | Not Applicable |  | Through Hole |  |  |  |  | Bulk | 2VA |  |  | Dual |  |  | 1118136 | [5 empty] | Dual | IF | 53.00mm L x 44.00mm W |  | PC Pin |  |  | 115V, 230V | 4000Vrms | Parallel 12V, Series 24V | 0.29 lb (131.54 g) |  | 228 | https://www.unikeyic.com/media/datasheet/ee/ac/c224/ee/645b1bc5430c83ecdaaf298704efc27f.pdf | https://www.unikeyic.com/products/power-transformers/if-2-24/24145797.html
IF-24-34 | Bel Fuse | 1: 45.7704 20: 39.8693 40: 38.6041 60: 37.8812 100: 36.9877 260: 35.3686 | 17V(Parallel), 34V(Series) 700mA, 1.4A Dual 24VA 115V, 230V Dual 17V No DIP TH 68mm × 57.5mm × 31.3mm |  |  | No |  |  | Parallel 1.4A, Series 700mA | [7 empty] | 31.30mm | [7 empty] | Not Applicable |  | Through Hole |  |  |  |  | Bulk | 24VA |  |  | Dual | [8 empty] | Dual | IF | 68.00mm L x 57.50mm W |  | PC Pin |  |  | 115V, 230V | 4000Vrms | Parallel 17V, Series 34V | 1.03 lbs (467.2 g) |  | 72 | https://www.unikeyic.com/media/datasheet/5a/9c/9eff/5a/0a9dfb0fc2dcf7ecf105144aaf1d0a95.pdf | https://www.unikeyic.com/products/power-transformers/if-24-34/23851464.html
IF-30-10 | Bel Fuse | 4: 33.363 9: 32.736 18: 32.12 20: 30.888 40: 27.335 100: 24.244 | Dual Transformer, 5V(Parallel), 10V(Series), 6A/3A, 30VA, 115V/230V, TH, 68mm × 57.5mm × 35.3mm |  |  | No |  |  | Parallel 6A, Series 3A | [7 empty] | 35.30mm | [7 empty] | Not Applicable |  | Through Hole |  |  |  |  | Bulk | 30VA |  |  | Dual |  |  | 1118151 | [5 empty] | Dual | IF | 68.00mm L x 57.50mm W |  | PC Pin |  |  | 115V, 230V | 4000Vrms | Parallel 5V, Series 10V | 1.3 lbs (589.7 g) |  | 171 | https://www.unikeyic.com/media/datasheet/5a/9c/9eff/5a/0a9dfb0fc2dcf7ecf105144aaf1d0a95.pdf | https://www.unikeyic.com/products/power-transformers/if-30-10/23774965.html
IF-30-20 | Bel Fuse | 4: 32.78 9: 32.175 | Transformer Dual 10V(Parallel), 20V(Series) 3A, 1.5A 30VA 115V, 230V No DIP TH 68mm × 57.5mm × 35.3mm |  |  | No |  |  | Parallel 3A, Series 1.5A | [7 empty] | 35.30mm | [7 empty] | Not Applicable |  | Through Hole |  |  |  |  | Bulk | 30VA |  |  | Dual |  |  | 1118154 | [5 empty] | Dual | IF | 68.00mm L x 57.50mm W |  | PC Pin |  |  | 115V, 230V | 4000Vrms | Parallel 10V, Series 20V | 1.3 lbs (589.7 g) |  | 12 | https://www.unikeyic.com/media/datasheet/5a/9c/9eff/5a/0a9dfb0fc2dcf7ecf105144aaf1d0a95.pdf | https://www.unikeyic.com/products/power-transformers/if-30-20/24064097.html
IF-4-20 | Bel Fuse | 1: 35.4348 10: 31.8956 | 10V(Parallel) 20V(Series) 400mA 200mA Dual 4VA 115V 230V Dual No TH 53mm × 44mm × 19.6mm |  |  | No |  |  | Parallel 400mA, Series 200mA | [7 empty] | 19.60mm | [7 empty] | Not Applicable |  | Through Hole |  |  |  |  | Bulk | 4VA |  |  | Dual |  |  | 1118164 | [5 empty] | Dual | IF | 53.00mm L x 44.00mm W |  | PC Pin |  |  | 115V, 230V | 4000Vrms | Parallel 10V, Series 20V | 0.34 lb (154.22 g) |  | 32 | https://www.unikeyic.com/media/datasheet/5a/9c/9eff/5a/0a9dfb0fc2dcf7ecf105144aaf1d0a95.pdf | https://www.unikeyic.com/products/power-transformers/if-4-20/28119765.html
IF-4-56 | Bel Fuse | 8: 16.203 18: 15.906 36: 15.598 48: 15.004 50: 13.266 | 28V(Parallel), 56V(Series) 140mA, 70mA Dual 4VA 115V, 230V Dual TH 53mm × 44mm × 19.6mm |  |  | No |  |  | Parallel 140mA, Series 70mA | [7 empty] | 19.60mm | [7 empty] | Not Applicable |  | Through Hole |  |  |  |  | Bulk | 4VA |  |  | Dual |  |  | 1118170 | [5 empty] | Dual | IF | 53.00mm L x 44.00mm W |  | PC Pin |  |  | 115V, 230V | 4000Vrms | Parallel 28V, Series 56V | 0.34 lb (154.22 g) |  | 93 | https://www.unikeyic.com/media/datasheet/5a/9c/9eff/5a/0a9dfb0fc2dcf7ecf105144aaf1d0a95.pdf | https://www.unikeyic.com/products/power-transformers/if-4-56/23565748.html
L01-6304 | Amgis Toroids | 1: 20.9196 10: 18.8417 35: 17.7882 70: 17.2277 105: 16.9069 280: 16.1531 525: 15.6862 | Transformer 18V Parallel, 36V Series Dual 1.6VA 115V/230V Dual TH 39.6mm × 39.6mm × 18.5mm |  |  | No |  |  | Parallel 88mA, Series 44mA | [7 empty] | 18.50mm | [7 empty] | 1 (Unlimited) |  | Through Hole |  |  |  |  | Tray | 1.6VA |  |  | Dual | [8 empty] | Dual | L01 | 39.60mm L x 39.60mm W |  | PC Pin |  |  | 115V, 230V | 4000Vrms | Parallel 18V, Series 36V | 0.177 lb (80.29 g) |  | 39 | https://www.unikeyic.com/media/datasheet/75/9a/6777/75/6613e767e8e360e270f5652392aa14ca.pdf | https://www.unikeyic.com/products/power-transformers/l01-6304/28150288.html
LP-10-250 | Bel Fuse | 100: 15.8671 300: 15.078 500: 14.7231 | 5V(Parallel), 10V(Series) 250mA, 500mA Dual 2VA 115V, 230V Dual 5V TH 47.5mm × 39.6mm × 16.5mm |  |  | No |  |  | Parallel 500mA, Series 250mA | [7 empty] | 16.50mm | [7 empty] | Not Applicable |  | Through Hole |  |  |  |  | Bulk | 2VA |  |  | Dual | [8 empty] | Dual | LP | 47.50mm L x 39.60mm W |  | PC Pin |  |  | 115V, 230V | 1500Vrms | Parallel 5V, Series 10V | 0.313 lb (141.97 g) |  | 145 | https://www.unikeyic.com/media/datasheet/7e/42/3945/7e/6d8275bfe21cfe71e1c8141b5f65ff2c.pdf | https://www.unikeyic.com/products/power-transformers/lp-10-250/28161523.html
LP-12-1900 | Bel Fuse | 8: 16.104 19: 15.807 37: 15.51 50: 14.916 100: 13.299 | 6.3V(Parallel)，12.6V(Series) 1.9A，3.8A Dual 24VA 115V，230V Dual no DIP Through hole mounting 72.9mm*57.2mm*31.8mm |  |  | No |  |  | Parallel 3.8A, Series 1.9A | [7 empty] | 31.80mm | [7 empty] | Not Applicable |  | Through Hole |  |  |  |  | Bulk | 24VA |  |  | Dual | [8 empty] | Dual | LP | 72.90mm L x 57.20mm W |  | PC Pin |  |  | 115V, 230V | 1500Vrms | Parallel 6.3V, Series 12.6V | 0.938 lb (425.47 g) |  | 152 | https://www.unikeyic.com/media/datasheet/7e/42/3945/7e/6d8275bfe21cfe71e1c8141b5f65ff2c.pdf | https://www.unikeyic.com/products/power-transformers/lp-12-1900/27924557.html
LP-12-200 | Bel Fuse | 100: 15.7642 300: 14.9802 500: 14.6277 | 6.3V(Parallel)，12.6V(Series) 400mA，200mA Dual 2VA 115V，230V Dual no DIP Through hole mounting 47.5mm*39.6mm*16.5mm |  |  | No |  |  | Parallel 400mA, Series 200mA | [7 empty] | 16.50mm | [7 empty] | Not Applicable |  | Through Hole |  |  |  |  | Bulk | 2VA |  |  | Dual |  |  | 1020875 | [5 empty] | Dual | LP | 47.50mm L x 39.60mm W |  | PC Pin |  |  | 115V, 230V | 1500Vrms | Parallel 6.3V, Series 12.6V | 0.313 lb (141.97 g) |  | 242 | https://www.unikeyic.com/media/datasheet/7e/42/3945/7e/6d8275bfe21cfe71e1c8141b5f65ff2c.pdf | https://www.unikeyic.com/products/power-transformers/lp-12-200/27913361.html
LP-120-20 | Bel Fuse | 15: 8.657 35: 8.492 70: 8.327 | Transformer Dual 2VA 60V(Parallel) 120V(Series) 40mA/20mA 115V/230V TH DIP 47.5mm × 39.6mm × 16.5mm |  |  | No |  |  | Parallel 40mA, Series 20mA | [7 empty] | 16.50mm | [7 empty] | Not Applicable |  | Through Hole |  |  |  |  | Box | 2VA |  |  | Dual | [8 empty] | Dual | LP | 47.50mm L x 39.60mm W |  | PC Pin |  |  | 115V, 230V | 1500Vrms | Parallel 60V, Series 120V | 0.313 lb (141.97 g) |  | 98 | https://www.unikeyic.com/media/datasheet/7e/42/3945/7e/6d8275bfe21cfe71e1c8141b5f65ff2c.pdf | https://www.unikeyic.com/products/power-transformers/lp-120-20/23569914.html
LP-16-350 | Bel Fuse | 11: 11.033 34: 10.505 133: 10.032 | Transformer 8V(Parallel) 16V(Series) 350mA/700mA Dual 6VA 115V/230V Dual 8V DIP TH 47.5mm × 39.6mm × 21.6mm |  |  | No |  |  | Parallel 700mA, Series 350mA | [7 empty] | 21.60mm | [7 empty] | Not Applicable |  | Through Hole |  |  |  |  | Bulk | 6VA |  |  | Dual |  |  | 1020881 | [5 empty] | Dual | LP | 47.50mm L x 39.60mm W |  | PC Pin |  |  | 115V, 230V | 1500Vrms | Parallel 8V, Series 16V | 0.438 lb (198.67 g) |  | 300 | https://www.unikeyic.com/media/datasheet/7e/42/3945/7e/6d8275bfe21cfe71e1c8141b5f65ff2c.pdf | https://www.unikeyic.com/products/power-transformers/lp-16-350/23985797.html
LP-230-50 | Bel Fuse | 9: 14.432 21: 14.168 41: 13.904 | Transformer 115V(Parallel) 230V(Series) 50mA 100mA Dual 12VA 115V 230V DIP TH 63.5mm × 50.8mm × 27.1mm |  |  | No |  |  | Parallel 100mA, Series 50mA | [7 empty] | 27.10mm | [7 empty] | Not Applicable |  | Through Hole |  |  |  |  | Box | 12VA |  |  | Dual |  |  | 1984863 | [5 empty] | Dual | LP | 63.50mm L x 50.80mm W |  | PC Pin |  |  | 115V, 230V | 1500Vrms | Parallel 115V, Series 230V | 0.688 lb (312.07 g) |  | 42 | https://www.unikeyic.com/media/datasheet/7e/42/3945/7e/6d8275bfe21cfe71e1c8141b5f65ff2c.pdf | https://www.unikeyic.com/products/power-transformers/lp-230-50/24154876.html
LP-24-1000 | Bel Fuse | 1: 32.043 10: 28.9008 25: 27.8316 50: 26.8488 250: 25.758 | Transformer, Dual, 12V (Parallel), 24V (Series), 1A/2A, 24VA, 115V/230V Input, 12V Output, TH, 72.9mm × 57.2mm × 31.8mm |  |  | No |  |  | Parallel 2A, Series 1A | [7 empty] | 31.80mm | [7 empty] | Not Applicable |  | Through Hole |  |  |  |  | Bulk | 24VA |  |  | Dual |  |  | 1020892 | [5 empty] | Dual | LP | 72.90mm L x 57.20mm W |  | PC Pin |  |  | 115V, 230V | 1500Vrms | Parallel 12V, Series 24V | 0.938 lb (425.47 g) |  | 94 | https://www.unikeyic.com/media/datasheet/7e/42/3945/7e/6d8275bfe21cfe71e1c8141b5f65ff2c.pdf | https://www.unikeyic.com/products/power-transformers/lp-24-1000/23873487.html
LP-24-2000 | Bel Fuse | 6: 20.262 15: 19.888 | Transformer, Dual 12V, Parallel/Series 12V/24V, 115V/230V Input, 2A/4A, 48VA, TH, 79.2mm × 63.5mm × 34.9mm |  |  | No |  |  | Parallel 4A, Series 2A | [7 empty] | 34.90mm | [7 empty] | Not Applicable |  | Through Hole |  |  |  |  | Bulk | 48VA |  |  | Dual | [8 empty] | Dual | LP | 79.20mm L x 63.50mm W |  | PC Pin |  |  | 115V, 230V | 1500Vrms | Parallel 12V, Series 24V | 1.4 lbs (635 g) |  | 21 | https://www.unikeyic.com/media/datasheet/7e/42/3945/7e/6d8275bfe21cfe71e1c8141b5f65ff2c.pdf | https://www.unikeyic.com/products/power-transformers/lp-24-2000/23986879.html
LP-30-1600 | Bel Fuse | 20: 33.4768 40: 32.4173 60: 31.8116 100: 31.0633 260: 29.7061 | 15V (Parallel), 30V (Series) 3.2A, 1.6A Dual 48VA 115V, 230V Dual No TH 79.2mm × 63.5mm × 34.9mm |  |  | No |  |  | Parallel 3.2A, Series 1.6A | [7 empty] | 34.90mm | [7 empty] | Not Applicable |  | Through Hole |  |  |  |  | Bulk | 48VA |  |  | Dual |  |  | 1020898 | [5 empty] | Dual | LP | 79.20mm L x 63.50mm W |  | PC Pin |  |  | 115V, 230V | 1500Vrms | Parallel 15V, Series 30V | 1.4 lbs (635 g) |  | 39 | https://www.unikeyic.com/media/datasheet/7e/42/3945/7e/6d8275bfe21cfe71e1c8141b5f65ff2c.pdf | https://www.unikeyic.com/products/power-transformers/lp-30-1600/24125717.html
LP-30-200 | Bel Fuse | 100: 15.8489 300: 15.0601 500: 14.7055 | 15V(Parallel), 30V(Series) 200mA, 400mA Dual 6VA 115V, 230V Dual No DIP TH 47.5mm × 39.6mm × 21.6mm |  |  | No |  |  | Parallel 400mA, Series 200mA | [7 empty] | 21.60mm | [7 empty] | Not Applicable |  | Through Hole |  |  |  |  | Bulk | 6VA |  |  | Dual |  |  | 1020895 | [5 empty] | Dual | LP | 47.50mm L x 39.60mm W |  | PC Pin |  |  | 115V, 230V | 1500Vrms | Parallel 15V, Series 30V | 0.438 lb (198.67 g) |  | 130 | https://www.unikeyic.com/media/datasheet/7e/42/3945/7e/6d8275bfe21cfe71e1c8141b5f65ff2c.pdf | https://www.unikeyic.com/products/power-transformers/lp-30-200/28150477.html
LP-30-400 | Bel Fuse | 1: 27.2808 10: 24.5646 25: 23.5492 50: 22.8059 100: 22.0834 250: 21.16 500: 20.4849 | 15V(Parallel)/30V(Series) Dual Transformer, 400mA/800mA, 12VA, 115V/230V In, 15V Out, DIP, TH, 63.5mm × 50.8mm × 27.1mm |  |  | No |  |  | Parallel 800mA, Series 400mA | [7 empty] | 27.10mm | [7 empty] | Not Applicable |  | Through Hole |  |  |  |  | Bulk | 12VA |  |  | Dual | [8 empty] | Dual | LP | 63.50mm L x 50.80mm W |  | PC Pin |  |  | 115V, 230V | 1500Vrms | Parallel 15V, Series 30V | 0.688 lb (312.07 g) |  | 55 | https://www.unikeyic.com/media/datasheet/7e/42/3945/7e/6d8275bfe21cfe71e1c8141b5f65ff2c.pdf | https://www.unikeyic.com/products/power-transformers/lp-30-400/24259239.html
LP-30-800 | Bel Fuse | 1: 30.547 10: 27.5076 25: 26.46 50: 25.6284 100: 23.9004 250: 22.9392 | 15V(Parallel), 30V(Series) 1.6A, 800mA Dual 24VA 115V, 230V DIP TH 72.9mm × 57.2mm × 31.8mm |  |  | No |  |  | Parallel 1.6A, Series 800mA | [7 empty] | 31.80mm | [7 empty] | Not Applicable |  | Through Hole |  |  |  |  | Bulk | 24VA |  |  | Dual |  |  | 1020897 | [5 empty] | Dual | LP | 72.90mm L x 57.20mm W |  | PC Pin |  |  | 115V, 230V | 1500Vrms | Parallel 15V, Series 30V | 0.938 lb (425.47 g) |  | 333 | https://www.unikeyic.com/media/datasheet/7e/42/3945/7e/6d8275bfe21cfe71e1c8141b5f65ff2c.pdf | https://www.unikeyic.com/products/power-transformers/lp-30-800/23917753.html
LP-34-1400 | Bel Fuse | 1: 38.4266 20: 33.4954 40: 32.4353 60: 31.8293 100: 31.0806 260: 29.7226 | 17V(Parallel), 34V(Series) 1.4A, 2.8A Dual 48VA 115V, 230V Dual No DIP TH 79.2mm × 63.5mm × 34.9mm |  |  | No |  |  | Parallel 2.8A, Series 1.4A | [7 empty] | 34.90mm | [7 empty] | Not Applicable |  | Through Hole |  |  |  |  | Bulk | 48VA |  |  | Dual |  |  | 1020903 | [5 empty] | Dual | LP | 79.20mm L x 63.50mm W |  | PC Pin |  |  | 115V, 230V | 1500Vrms | Parallel 17V, Series 34V | 1.4 lbs (635 g) |  | 257 | https://www.unikeyic.com/media/datasheet/7e/42/3945/7e/6d8275bfe21cfe71e1c8141b5f65ff2c.pdf | https://www.unikeyic.com/products/power-transformers/lp-34-1400/28032342.html
LP-40-300 | Bel Fuse | 50: 24.1875 100: 23.4214 250: 22.442 500: 21.7262 | 20V Parallel, 40V Series 300mA, 600mA Dual 12VA 115V, 230V Dual 20V TH DIP 63.5mm × 50.8mm × 27.1mm |  |  | No |  |  | Parallel 600mA, Series 300mA | [7 empty] | 27.10mm | [7 empty] | Not Applicable |  | Through Hole |  |  |  |  | Bulk | 12VA |  |  | Dual | [8 empty] | Dual | LP | 63.50mm L x 50.80mm W |  | PC Pin |  |  | 115V, 230V | 1500Vrms | Parallel 20V, Series 40V | 0.688 lb (312.07 g) |  | 1675 | https://www.unikeyic.com/media/datasheet/7e/42/3945/7e/6d8275bfe21cfe71e1c8141b5f65ff2c.pdf | https://www.unikeyic.com/products/power-transformers/lp-40-300/28098471.html
LP-40-600 | Bel Fuse | 50: 28.4624 100: 27.5584 250: 26.4034 | 20V Parallel, 40V Series 600mA, 1.2A Dual 24VA 115V, 230V Dual 20V No TH 72.9mm × 57.2mm × 31.8mm |  |  | No |  |  | Parallel 1.2A, Series 600mA | [7 empty] | 31.80mm | [7 empty] | Not Applicable |  | Through Hole |  |  |  |  | Bulk | 24VA |  |  | Dual |  |  | 1020907 | [5 empty] | Dual | LP | 72.90mm L x 57.20mm W |  | PC Pin |  |  | 115V, 230V | 1500Vrms | Parallel 20V, Series 40V | 0.938 lb (425.47 g) |  | 98 | https://www.unikeyic.com/media/datasheet/7e/42/3945/7e/6d8275bfe21cfe71e1c8141b5f65ff2c.pdf | https://www.unikeyic.com/products/power-transformers/lp-40-600/27753499.html
LT10-916 | LINEKEY | 50: 0.4226 100: 0.4156 150: 0.405 | [27 empty] | - |  |  |  | - | - |  |  | - |  |  |  | - | - | - | [12 empty] | 150 | https://www.unikeyic.com/media/about_us/Unikey_ISO_9001_Certification.pdf | https://www.unikeyic.com/products/power-transformers/lt10-916/982637101.html
LT120-50-12 | Bel Fuse | 9: 14.124 | 12V 4.17A Single 50VA 120V Wire Mount, Base Mount 78.7mm × 66mm × 55.3mm |  |  | No |  |  | - | [7 empty] | 55.30mm | [7 empty] | 1 (Unlimited) |  | Chassis Mount |  |  |  |  | Box | 50VA |  |  | Single | [8 empty] | Single | LT | 78.7mm L x 66mm W |  | Wire Leads |  |  | 120V | - | 12V |  |  | 18 | https://www.unikeyic.com/media/datasheet/a3/fb/e4ae/a3/860c89acc792af87a9c0e6d52954414b.pdf | https://www.unikeyic.com/products/power-transformers/lt120-50-12/23978363.html
LT21-205 | LINEKEY | 50: 0.3548 100: 0.3488 150: 0.34 | [27 empty] | - |  |  |  | - | - |  |  | - |  |  |  | - | - | - | [12 empty] | 150 | https://www.unikeyic.com/media/about_us/Unikey_ISO_9001_Certification.pdf | https://www.unikeyic.com/products/power-transformers/lt21-205/779142171.html
M4L-1-3 | Bel Fuse | 1: 125.356 3: 119.383 12: 113.96 | 115V 2.6A Single 300VA 125V/115V/105V Multiple Taps, Base Mount, 106.68mm × 103.51mm × 95.3mm |  |  | No |  |  | 2.6A | [7 empty] | 95.30mm | [7 empty] | Not Applicable |  | Chassis Mount |  |  |  |  | Bulk | 300VA |  |  | Single, Multiple Taps |  |  | 1118191 | [5 empty] | Single | M4L | 106.68mm L x 103.51mm W |  | Terminal Block |  |  | 125V, 115V, 105V | 4000Vrms | 115V | 7 lbs (3.2 kg) |  | 12 | https://www.unikeyic.com/media/datasheet/db/b9/c9a9/db/fcfa26f28f22cf61dd66125e5c59c6ff.pdf | https://www.unikeyic.com/products/power-transformers/m4l-1-3/23718890.html
M4L-1-4 | Bel Fuse | 1: 158.125 3: 150.59 | 115V 3.9A Single 450VA 125V, 115V, 105V Multiple Taps Base Mount 113.28mm × 110mm × 114.3mm Transformer |  |  | No |  |  | 3.9A | [7 empty] | 114.30mm | [7 empty] | Not Applicable |  | Chassis Mount |  |  |  |  | Box | 450VA |  |  | Single, Multiple Taps |  |  | 1984864 | [5 empty] | Single | M4L | 113.28mm L x 110.00mm W |  | Terminal Block |  |  | 125V, 115V, 105V | 4000Vrms | 115V | 11 lbs (5 kg) |  | 6 | https://www.unikeyic.com/media/datasheet/db/b9/c9a9/db/fcfa26f28f22cf61dd66125e5c59c6ff.pdf | https://www.unikeyic.com/products/power-transformers/m4l-1-4/23571105.html
MCFE030/15 | multicomp | 1: 35.471 5: 35.471 10: 34.8376 25: 34.8376 | 1A 30W 15V Base Mount 81.3mm (L) × 39mm (H) | [6 empty] | MCFE030/15 multicomp | [11 empty] | 81.3mm(Length)*39mm(height) |  |  |  | base mount |  |  |  | 15V |  |  |  | - | - |  | On sale | 30W |  | Compliant |  | 1A | - | - | [12 empty] | 5 | https://www.unikeyic.com/media/datasheet/c9/ce/e695/c9/3f90f1945ac32e114ee0d0a521aa0f06.pdf | https://www.unikeyic.com/products/power-transformers/mcfe030-15/27850356.html
MCTA015/06 | multicomp | 1: 25.9805 5: 24.2484 10: 23.8154 25: 23.8154 50: 23.8154 | TRANSFORMER, TOROIDAL, 2 X 6V, 15VA; Power Rating:15VA; Secondary Voltages:2 x 6V; Secondary Current Nom:1.25A; Transformer Mounting:Panel; Primary Voltages:115V, 230V; Product Range:MCTA Series; SVHC:No SVHC (27-Jun-201 | [26 empty] | - |  |  |  | - | - |  |  | - |  |  |  | - | - | - | [12 empty] | 22 | https://www.unikeyic.com/media/about_us/Unikey_ISO_9001_Certification.pdf | https://www.unikeyic.com/products/power-transformers/mcta015-06/23756681.html
MCTA015/09 | multicomp | 1: 25.5032 5: 23.803 10: 23.378 25: 23.378 50: 23.378 | TRANSFORMER, TOROIDAL, 2 X 9V, 15VA; Power Rating:15VA; Secondary Voltages:2 x 9V; Secondary Current Nom:830mA; Transformer Mounting:Panel; Primary Voltages:115V, 230V; Product Range:MCTA Series; SVHC:No SVHC (27-Jun-201 | [26 empty] | - |  |  |  | - | - |  |  | - |  |  |  | - | - | - | [12 empty] | 32 | https://www.unikeyic.com/media/about_us/Unikey_ISO_9001_Certification.pdf | https://www.unikeyic.com/products/power-transformers/mcta015-09/28308705.html
MCTA030/06 | multicomp | 1: 27.9942 5: 26.1279 10: 25.6614 25: 25.6614 50: 25.6614 | Power Transformer, General Purpose Toroidal 230V 50/60Hz | [26 empty] | - |  |  |  | - | - |  |  | - |  |  |  | - | - | - | [12 empty] | 459 | https://www.unikeyic.com/media/about_us/Unikey_ISO_9001_Certification.pdf | https://www.unikeyic.com/products/power-transformers/mcta030-06/24222066.html
MCTA030/15 | multicomp | 1: 26.481 5: 24.7156 10: 24.2743 25: 24.2743 50: 24.2743 | Power Transformer, General Purpose Toroidal, 230V, 50/60Hz | [6 empty] | MCTA030/15 multicomp | [19 empty] | - |  |  |  | - | - |  |  | - |  | Compliant |  | - | - | - | [12 empty] | 437 | https://www.unikeyic.com/media/datasheet/6f/41/722b/6f/ea5af8c6724f8f9c494c32e473e06dbb.pdf | https://www.unikeyic.com/products/power-transformers/mcta030-15/28240596.html
MCTA030/18 | multicomp | 1: 26.4344 5: 24.6721 10: 24.2316 25: 24.2316 50: 24.2316 | TRANSFORMER, TOROIDAL, 2 X 18V, 30VA; Power Rating:30VA; Secondary Voltages:2 x 18V; Secondary Current Nom:830mA; Transformer Mounting:Panel; Primary Voltages:115V, 230V; Product Range:MCTA Series; SVHC:No SVHC (27-Jun-2 | [26 empty] | - |  |  |  | - | - |  |  | - |  |  |  | - | - | - | [12 empty] | 1531 | https://www.unikeyic.com/media/about_us/Unikey_ISO_9001_Certification.pdf | https://www.unikeyic.com/products/power-transformers/mcta030-18/28138860.html
MCTA050/12 | multicomp | 1: 28.1052 5: 28.1052 10: 27.6033 25: 27.1014 50: 27.1014 | TRANSFORMER, TOROIDAL, 2 X 12V, 50VA; Power Rating:50VA; Secondary Voltages:2 x 12V; Secondary Current Nom:2.08A; Transformer Mounting:Panel; Primary Voltages:115V, 230V; Product Range:MCTA Series; SVHC:No SVHC (27-Jun-2 | [26 empty] | - |  |  |  | - | - |  |  | - |  |  |  | - | - | - | [12 empty] | 271 | https://www.unikeyic.com/media/about_us/Unikey_ISO_9001_Certification.pdf | https://www.unikeyic.com/products/power-transformers/mcta050-12/27985511.html
MCTA050/18 | multicomp | 1: 28.9308 5: 28.9308 10: 28.4142 25: 27.8976 50: 27.8976 | Power Transformer, General Purpose Toroidal, 230V, 50/60Hz | [6 empty] | MCTA050/18 multicomp | [11 empty] | 107.95mm*101.6mm*63.5mm |  |  |  | base mount |  |  |  | - |  |  |  | - | - |  |  | - |  | Compliant |  | - | - | - | [12 empty] | 600 | https://www.unikeyic.com/media/datasheet/6f/41/722b/6f/ea5af8c6724f8f9c494c32e473e06dbb.pdf | https://www.unikeyic.com/products/power-transformers/mcta050-18/23581161.html
MCTA050/25 | multicomp | 1: 28.1052 5: 28.1052 10: 27.6033 25: 27.1014 50: 27.1014 | Power Transformer, General Purpose Toroidal 230V 50/60Hz | [6 empty] | MCTA050/25 multicomp | [19 empty] | - |  |  |  | - | - |  |  | - |  | Compliant |  | - | - | - | [12 empty] | 199 | https://www.unikeyic.com/media/datasheet/6f/41/722b/6f/ea5af8c6724f8f9c494c32e473e06dbb.pdf | https://www.unikeyic.com/products/power-transformers/mcta050-25/23877166.html
MCTA050/55 | multicomp | 1: 29.7239 5: 29.7239 10: 29.1931 25: 28.6623 50: 28.6623 | TRANSFORMER, TOROIDAL, 2 X 55V, 50VA; Power Rating:50VA; Secondary Voltages:2 x 55V; Secondary Current Nom:450mA; Transformer Mounting:Panel; Primary Voltages:115V, 230V; Product Range:MCTA Series; SVHC:No SVHC (27-Jun-2 | [26 empty] | - |  |  |  | - | - |  |  | - |  |  |  | - | - | - | [12 empty] | 69 | https://www.unikeyic.com/media/about_us/Unikey_ISO_9001_Certification.pdf | https://www.unikeyic.com/products/power-transformers/mcta050-55/24116414.html
MCTA060/18 | multicomp | 1: 30.9841 5: 30.9841 10: 30.4308 25: 29.8776 50: 29.8776 | 1.67A 60W 18V Base Mount | [6 empty] | MCTA060/18 multicomp | [15 empty] | base mount |  |  |  | 18V |  |  |  | - | - |  |  | 60W |  | Compliant |  | 1.67A | - | - | [12 empty] | 43 | https://www.unikeyic.com/media/datasheet/6f/41/722b/6f/ea5af8c6724f8f9c494c32e473e06dbb.pdf | https://www.unikeyic.com/products/power-transformers/mcta060-18/24036157.html
MCTA060/25 | multicomp | 1: 30.9841 5: 30.9841 10: 30.4308 25: 29.8776 50: 29.8776 | Power Transformer, General Purpose Toroidal, 230V, 50/60Hz | [6 empty] | MCTA060/25 multicomp | [19 empty] | - |  |  |  | - | - |  |  | - |  |  |  | - | - | - | [12 empty] | 19 | https://www.unikeyic.com/media/datasheet/25/78/623d/bf/53347ed7a729eeddd52091c0a830c17b.pdf | https://www.unikeyic.com/products/power-transformers/mcta060-25/27803806.html
MCTA080/09 | multicomp | 1: 33.7653 5: 33.7653 10: 33.1624 25: 32.5594 50: 32.5594 | Power Transformer, General Purpose Toroidal 230V 50/60Hz | [26 empty] | - |  |  |  | - | - |  |  | - |  |  |  | - | - | - | [12 empty] | 297 | https://www.unikeyic.com/media/about_us/Unikey_ISO_9001_Certification.pdf | https://www.unikeyic.com/products/power-transformers/mcta080-09/23992037.html
MCTA080/12 | multicomp | 1: 33.7653 5: 33.7653 10: 33.1624 25: 32.5594 50: 32.5594 | TRANSFORMER, TOROIDAL, 2 X 12V, 80VA; Power Rating:80VA; Secondary Voltages:2 x 12V; Secondary Current Nom:3.33A; Transformer Mounting:Panel; Primary Voltages:115V, 230V; Product Range:MCTA Series; SVHC:No SVHC (27-Jun-2 | [26 empty] | - |  |  |  | - | - |  |  | - |  |  |  | - | - | - | [12 empty] | 297 | https://www.unikeyic.com/media/about_us/Unikey_ISO_9001_Certification.pdf | https://www.unikeyic.com/products/power-transformers/mcta080-12/24190464.html
MCTA080/18 | multicomp | 1: 36.4813 5: 36.4813 10: 35.8299 25: 35.8299 | Power Transformer, General Purpose Toroidal, 230V, 50/60Hz | [6 empty] | MCTA080/18 multicomp | [19 empty] | - |  |  |  | - | - |  |  | - |  | Compliant |  | - | - | - | [12 empty] | 17 | https://www.unikeyic.com/media/datasheet/6f/41/722b/6f/ea5af8c6724f8f9c494c32e473e06dbb.pdf | https://www.unikeyic.com/products/power-transformers/mcta080-18/24076775.html
MCTA100/15 | multicomp | 1: 40.5444 5: 39.8204 10: 39.8204 25: 39.8204 | Power Transformer, General Purpose Toroidal 230V 50/60Hz | [6 empty] | MCTA100/15 multicomp | [19 empty] | - |  |  |  | - | - |  |  | - |  | Compliant |  | - | - | - | [12 empty] | 55 | https://www.unikeyic.com/media/datasheet/6f/41/722b/6f/ea5af8c6724f8f9c494c32e473e06dbb.pdf | https://www.unikeyic.com/products/power-transformers/mcta100-15/23684057.html
MCTA100/18 | multicomp | 1: 40.2294 5: 39.511 10: 39.511 25: 39.511 | TRANSFORMER, TOROIDAL, 2 X 18V, 100VA; Power Rating:100VA; Secondary Voltages:2 x 18V; Secondary Current Nom:2.78A; Transformer Mounting:Panel; Primary Voltages:115V, 230V; Product Range:MCTA Series; SVHC:No SVHC (27-Jun | [6 empty] | MCTA100/18 multicomp | [19 empty] | - |  |  |  | - | - |  |  | - |  |  |  | - | - | - | [12 empty] | 226 | https://www.unikeyic.com/media/datasheet/25/78/623d/bf/53347ed7a729eeddd52091c0a830c17b.pdf | https://www.unikeyic.com/products/power-transformers/mcta100-18/23999497.html
MCTA120/12 | multicomp | 1: 45.7157 5: 44.8994 10: 44.8994 25: 44.8994 | TRANSFORMER, TOROIDAL, 2 X 12V, 120VA; Power Rating:120VA; Secondary Voltages:2 x 12V; Secondary Current Nom:5A; Transformer Mounting:Panel; Primary Voltages:115V, 230V; Product Range:MCTA Series; SVHC:No SVHC (27-Jun-20 | [6 empty] | MCTA120/12 multicomp | [19 empty] | - |  |  |  | - | - |  |  | - |  |  |  | - | - | - | [12 empty] | 81 | https://www.unikeyic.com/media/datasheet/4e/9c/06b4/4e/962bebff26f4f1ddb7ca12970d3a49b0.pdf | https://www.unikeyic.com/products/power-transformers/mcta120-12/23690291.html
MCTA120/55 | multicomp | 1: 46.8673 5: 46.0304 10: 46.0304 25: 46.0304 | TRANSFORMER, TOROIDAL, 2 X 55V, 120VA; Power Rating:120VA; Secondary Voltages:2 x 55V; Secondary Current Nom:1.09A; Transformer Mounting:Panel; Primary Voltages:115V, 230V; Product Range:MCTA Series; SVHC:No SVHC (27-Jun | [6 empty] | MCTA120/55 multicomp | [19 empty] | - |  |  |  | - | - |  |  | - |  |  |  | - | - | - | [12 empty] | 13 | https://www.unikeyic.com/media/datasheet/4e/9c/06b4/4e/962bebff26f4f1ddb7ca12970d3a49b0.pdf | https://www.unikeyic.com/products/power-transformers/mcta120-55/24177910.html
MCTA225/15 | multicomp | 1: 61.4033 5: 60.3068 10: 60.3068 | TRANSFORMER, TOROIDAL, 2 X 15V, 225VA; Power Rating:225VA; Secondary Voltages:2 x 15V; Secondary Current Nom:7.5A; Transformer Mounting:Panel; Primary Voltages:115V, 230V; Product Range:MCTA Series; SVHC:No SVHC (27-Jun- | [26 empty] | - |  |  |  | - | - |  |  | - |  |  |  | - | - | - | [12 empty] | 26 | https://www.unikeyic.com/media/about_us/Unikey_ISO_9001_Certification.pdf | https://www.unikeyic.com/products/power-transformers/mcta225-15/24191576.html
MCTA250/35 | multicomp | 1: 61.8379 5: 60.7336 10: 60.7336 | Power Transformer, General Purpose Toroidal 230V 50/60Hz | [6 empty] | MCTA250/35 multicomp | [11 empty] | 139.7mm*127mm*63.5mm |  |  |  | base mount |  |  |  | - |  |  |  | - | - |  |  | - |  | Compliant |  | - | - | - | [12 empty] | 51 | https://www.unikeyic.com/media/datasheet/6f/41/722b/6f/ea5af8c6724f8f9c494c32e473e06dbb.pdf | https://www.unikeyic.com/products/power-transformers/mcta250-35/31100754.html
MED0300 | Amgis Toroids | 1: 319.5985 | Transformer, 120V(Parallel), 240V(Series), Dual 300VA, 100V/120V Dual, Multiple Taps, Wire Mount, 76.2mm H |  |  | No |  |  | Parallel 2.5A, Series 1.25A | [7 empty] | 76.20mm | [7 empty] | 1 (Unlimited) |  | Chassis Mount |  |  |  |  | Bulk | 300VA |  |  | Dual, Multiple Taps |  |  | 2505452 | [5 empty] | Dual | - | - |  | Wire Leads |  |  | 100V, 120V | - | Parallel 120V, Series 240V | 7.2 lbs (3.3 kg) |  | 3 | https://www.unikeyic.com/media/datasheet/82/16/5659/82/1e67931b4f0364b84364d1211206bc9e.pdf | https://www.unikeyic.com/products/power-transformers/med0300/27803775.html
MED1500 | Amgis Toroids | 1: 658.4328 10: 594 | Transformer Dual 120V(Parallel), 240V(Series) 1500VA 100V, 120V Dual Multiple Taps, Wire Mount, 99.06mm H |  |  | No |  |  | Parallel 12.5A, Series 6.25A | [7 empty] | 99.06mm | [7 empty] | 1 (Unlimited) |  | Chassis Mount |  |  |  |  | Bulk | 1500VA |  |  | Dual, Multiple Taps | [8 empty] | Dual | - | - |  | Wire Leads |  |  | 100V, 120V | - | Parallel 120V, Series 240V | 26 lbs (11.8 kg) |  | 10 | https://www.unikeyic.com/media/datasheet/0e/a6/2290/0e/9a73c6e265eba8f715edd053145ee81f.pdf | https://www.unikeyic.com/products/power-transformers/med1500/23756671.html
MGPWT-00323-P | TE Connectivity | 40: 3.014 95: 2.959 200: 2.915 400: 2.86 | MGPWT-00323 XFMR ER11/5 SMD GW |  | MGPWT | [19 empty] | 1 (Unlimited) | [6 empty] | Bulk | [13 empty] | * | [10 empty] | 453 | https://www.unikeyic.com/media/about_us/Unikey_ISO_9001_Certification.pdf | https://www.unikeyic.com/products/power-transformers/mgpwt-00323-p/23651200.html
MGPWT-00334-P | TE Connectivity | 55: 2.024 150: 1.991 300: 1.958 550: 1.925 | 15V, 5V, 8V, TH |  | MGPWT | [19 empty] | 1 (Unlimited) | [6 empty] | Bulk | [6 empty] | 5591371 | [6 empty] | * | [10 empty] | 3590 | https://www.unikeyic.com/media/datasheet/8e/aa/e4c8/8e/38ba64634bf090b3f82961dad674c180.pdf | https://www.unikeyic.com/products/power-transformers/mgpwt-00334-p/23929141.html
MGPWT-00401-P | TE Connectivity | 50: 2.376 150: 2.343 250: 2.299 500: 2.255 5,100: 2.046 | Power Inductors-Leaded MGPWT-00401 XFMR PROP |  | MGPWT | [19 empty] | 1 (Unlimited) | [6 empty] | Box | [13 empty] | * | [10 empty] | 4900 | https://www.unikeyic.com/media/datasheet/e0/8a/8235/e0/e6bd579fd6b8d30ed9ffa3bcc7a9ce64.pdf | https://www.unikeyic.com/products/power-transformers/mgpwt-00401-p/27877813.html
MGPWT-00410-P | TE Connectivity | 30: 3.916 90: 3.729 | 15V，12V，7V DIP Through hole mounting 26.67mm(Length)*26.67mm(height) |  | MGPWT | [19 empty] | 1 (Unlimited) | [6 empty] | Bulk | [13 empty] | * | [10 empty] | 90 | https://www.unikeyic.com/media/datasheet/8b/be/99d5/8bbe99d50e6439f1b7b457633476fd78.pdf | https://www.unikeyic.com/products/power-transformers/mgpwt-00410-p/23746456.html
MGPWT-00449-P | TE Connectivity | 350: 2.2 700: 2.156 | Transformer EFD 15/8/5 SMD JL |  | MGPWT | [19 empty] | 1 (Unlimited) | [6 empty] | Bulk | [6 empty] | 5586902 | [6 empty] | * | [10 empty] | 1000 | https://www.unikeyic.com/media/about_us/Unikey_ISO_9001_Certification.pdf | https://www.unikeyic.com/products/power-transformers/mgpwt-00449-p/23922590.html
MGSP5-00003-P | TE Connectivity | 1,200: 8.5847 12,000: 7.5942 24,000: 6.6564 | SMD Inductor |  | MGSP5 | [19 empty] | 1 (Unlimited) | [6 empty] | Tape & Reel (TR) | [6 empty] | 5586513 | [6 empty] | * | [10 empty] | 12000 | https://www.unikeyic.com/media/datasheet/20/8d/ed0c/20/4c922ff8c38e74e849459e701e32967a.pdf | https://www.unikeyic.com/products/power-transformers/mgsp5-00003-p/23974580.html
MPI-200-12 | Bel Fuse | 1: 139.755 3: 133.1 11: 127.061 27: 121.528 | 6V Parallel, 12V Series 33.3A, 16.7A Dual 200VA 100V, 115V, 200V, 215V, 230V Dual, Multiple Taps Base Mount 95.3mm × 113.3mm × 93.1mm |  |  | No |  |  | Parallel 33.3A, Series 16.7A | [7 empty] | 93.10mm | [7 empty] | Not Applicable |  | Chassis Mount |  |  |  |  | Bulk | 200VA |  |  | Dual, Multiple Taps | [8 empty] | Dual | MPI | 95.30mm L x 113.30mm W |  | Terminal Block |  |  | 100V, 115V, 200V, 215V, 230V | 4000Vrms | Parallel 6V, Series 12V | 6.3 lbs (2.9 kg) |  | 78 | https://www.unikeyic.com/media/datasheet/d1/ef/40b1/d1/9e40decd27987afd6f4f5b48db92f7d3.pdf | https://www.unikeyic.com/products/power-transformers/mpi-200-12/28150339.html
MPI-200-20 | Bel Fuse | 1: 174.2473 | Transformer, Dual, Multiple Taps, 200VA, 10V(Par), 20V(Ser), 10A/20A, 100V-230V, Chassis Mount, 95.3mm × 113.3mm × 93.1mm |  |  | No |  |  | Parallel 20A, Series 10A | [7 empty] | 93.10mm | [7 empty] | Not Applicable |  | Chassis Mount |  |  |  |  | Bulk | 200VA |  |  | Dual, Multiple Taps | [8 empty] | Dual | MPI | 95.30mm L x 113.30mm W |  | Terminal Block |  |  | 100V, 115V, 200V, 215V, 230V | 4000Vrms | Parallel 10V, Series 20V | 6.3 lbs (2.9 kg) |  | 1 | https://www.unikeyic.com/media/datasheet/d1/ef/40b1/d1/9e40decd27987afd6f4f5b48db92f7d3.pdf | https://www.unikeyic.com/products/power-transformers/mpi-200-20/24289472.html
MPI-200-230 | Bel Fuse | 1: 181.1201 10: 174.2502 | Transformer, 100V-230V In, Dual 200VA, 1.7A/870mA Out, Multiple Taps, Base Mount, 95.3mm × 113.3mm × 93.1mm |  |  | No |  |  | Parallel 1.7A, Series 870mA | [7 empty] | 93.10mm | [7 empty] | Not Applicable |  | Chassis Mount |  |  |  |  | Bulk | 200VA |  |  | Dual, Multiple Taps |  |  | 1118207 | [5 empty] | Dual | MPI | 95.30mm L x 113.30mm W |  | Terminal Block |  |  | 100V, 115V, 200V, 215V, 230V | 4000Vrms | Parallel 115V, Series 230V | 6.3 lbs (2.9 kg) |  | 58 | https://www.unikeyic.com/media/datasheet/d1/ef/40b1/d1/9e40decd27987afd6f4f5b48db92f7d3.pdf | https://www.unikeyic.com/products/power-transformers/mpi-200-230/28224957.html
MPI-250-20 | Bel Fuse | 1: 130.383 3: 127.974 | Dual Transformer, 10V(Parallel), 20V(Series), 250VA, 100V-230V, Multiple Taps, Base Mount, 104.8mm × 104.9mm × 98.2mm |  |  | No |  |  | Parallel 25A, Series 12.5A | [7 empty] | 98.20mm | [7 empty] | Not Applicable |  | Chassis Mount |  |  |  |  | Bulk | 250VA |  |  | Dual, Multiple Taps | [8 empty] | Dual | MPI | 104.80mm L x 104.90mm W |  | Terminal Block |  |  | 100V, 115V, 200V, 215V, 230V | 4000Vrms | Parallel 10V, Series 20V | 6.8 lbs (3.1 kg) |  | 4 | https://www.unikeyic.com/media/datasheet/d1/ef/40b1/d1/9e40decd27987afd6f4f5b48db92f7d3.pdf | https://www.unikeyic.com/products/power-transformers/mpi-250-20/23501840.html
MPI-300-36 | Bel Fuse | 1: 163.031 3: 155.276 | Dual Transformer, Multiple Taps, 18V(Parallel)/36V(Series), 8.3A/16.7A, 300VA, 100V-230V, Bracket Mount, 104.8mm × 113.1mm × 98.2mm |  |  | No |  |  | Parallel 16.7A, Series 8.3A | [7 empty] | 98.20mm | [7 empty] | Not Applicable |  | Chassis Mount |  |  |  |  | Bulk | 300VA |  |  | Dual, Multiple Taps |  |  | 1118230 | [5 empty] | Dual | MPI | 104.80mm L x 113.10mm W |  | Terminal Block |  |  | 100V, 115V, 200V, 215V, 230V | 4000Vrms | Parallel 18V, Series 36V | 7.8 lbs (3.5 kg) |  | 3 | https://www.unikeyic.com/media/datasheet/d1/ef/40b1/d1/9e40decd27987afd6f4f5b48db92f7d3.pdf | https://www.unikeyic.com/products/power-transformers/mpi-300-36/28111914.html
MPI-400-20 | Bel Fuse | 1: 190.102 2: 181.049 | Dual Transformer, 10V(P), 20V(S), 20A/40A, 400VA, 100V~230V, Multiple Taps, Base Mount, 104.8mm × 128.1mm × 98.2mm |  |  | No |  |  | Parallel 40A, Series 20A | [7 empty] | 98.20mm | [7 empty] | Not Applicable |  | Chassis Mount |  |  |  |  | Bulk | 400VA |  |  | Dual, Multiple Taps |  |  | 1118236 | [5 empty] | Dual | MPI | 104.80mm L x 128.10mm W |  | Terminal Block |  |  | 100V, 115V, 200V, 215V, 230V | 4000Vrms | Parallel 10V, Series 20V | 9.9 lbs (4.5 kg) |  | 5 | https://www.unikeyic.com/media/datasheet/d1/ef/40b1/d1/9e40decd27987afd6f4f5b48db92f7d3.pdf | https://www.unikeyic.com/products/power-transformers/mpi-400-20/24316791.html
MPI-400-230 | Bel Fuse | 1: 249.3709 10: 246.9919 | Transformer, 115V(Parallel), 230V(Series), 3.4A, 1.7A, Dual, 400VA, 100V-230V, Dual/Multiple Taps, Base Mount, 104.8mm × 128.1mm × 98.2mm |  |  | No |  |  | Parallel 3.4A, Series 1.7A | [7 empty] | 98.20mm | [7 empty] | Not Applicable |  | Chassis Mount |  |  |  |  | Bulk | 400VA |  |  | Dual, Multiple Taps |  |  | 1118237 | [5 empty] | Dual | MPI | 104.80mm L x 128.10mm W |  | Terminal Block |  |  | 100V, 115V, 200V, 215V, 230V | 4000Vrms | Parallel 115V, Series 230V | 9.9 lbs (4.5 kg) |  | 122 | https://www.unikeyic.com/media/datasheet/d1/ef/40b1/d1/9e40decd27987afd6f4f5b48db92f7d3.pdf | https://www.unikeyic.com/products/power-transformers/mpi-400-230/24110059.html
MPI-650-24 | Bel Fuse | 1: 310.932 10: 279.0742 25: 267.2801 | Dual Transformer 650VA, 12V(P)/24V(S), 54.2A/27.1A, 100V-230V In, Multiple Taps, Bracket Mount, 133.3mm×119.4mm×117.8mm |  |  | No |  |  | Parallel 54.2A, Series 27.1A | [7 empty] | 117.80mm | [7 empty] | Not Applicable |  | Chassis Mount |  |  |  |  | Bulk | 650VA |  |  | Dual, Multiple Taps | [8 empty] | Dual | MPI | 133.30mm L x 119.40mm W |  | Terminal Block |  |  | 100V, 115V, 200V, 215V, 230V | 4000Vrms | Parallel 12V, Series 24V | 15 lbs (6.8 kg) |  | 9 | https://www.unikeyic.com/media/datasheet/d1/ef/40b1/d1/9e40decd27987afd6f4f5b48db92f7d3.pdf | https://www.unikeyic.com/products/power-transformers/mpi-650-24/23874644.html
MPI-900-48 | Bel Fuse | 1: 388.1949 10: 348.3685 25: 333.6304 | 24V(Parallel)，48V(Series) 37.5A，18.8A Dual 900VA 100V，115V，200V，215V，230V Dual，Multiple Taps no base mount 133.3mm*139.7mm*117.8mm |  |  | No |  |  | Parallel 37.5A, Series 18.8A | [7 empty] | 117.80mm | [7 empty] | Not Applicable |  | Chassis Mount |  |  |  |  | Bulk | 900VA |  |  | Dual, Multiple Taps |  |  | 1118262 | [5 empty] | Dual | MPI | 133.30mm L x 139.70mm W |  | Terminal Block |  |  | 100V, 115V, 200V, 215V, 230V | 4000Vrms | Parallel 24V, Series 48V | 20 lbs (9.1 kg) |  | 4 | https://www.unikeyic.com/media/datasheet/d1/ef/40b1/d1/9e40decd27987afd6f4f5b48db92f7d3.pdf | https://www.unikeyic.com/products/power-transformers/mpi-900-48/28042250.html
MT0050A | SIEMENS | 1: 148.1179 10: 133.0349 25: 127.4375 50: 123.35 | 110V，115V，120V 50VA 220V，230V，240V，440V，460V，480V no base mount 92.46mm*76.2mm*87.88mm |  |  | No |  |  | - | [7 empty] | 87.88mm | [7 empty] | Not Applicable |  | Chassis Mount |  |  |  |  | Bulk | 50VA |  |  | - |  |  | 14636690 | [5 empty] | - | - | 92.46mm L x 76.20mm W |  | Terminal Block |  |  | 220V, 230V, 240V, 440V, 460V, 480V | - | 110V, 115V, 120V |  |  | 20 | https://www.unikeyic.com/media/datasheet/e3/04/141e/e304141e1dece3fd5ddca8cbedae3ee4.pdf | https://www.unikeyic.com/products/power-transformers/mt0050a/23472003.html
MT0075C | SIEMENS | 1: 148.1112 5: 142.044 10: 141.1095 20: 140.7525 50: 138.453 100: 136.794 | 24V Single 75VA 120V，240V Dual no base mount 104.14mm*76.2mm*87.88mm |  |  | No |  |  | - | [7 empty] | 87.88mm | [7 empty] | Not Applicable |  | Chassis Mount |  |  |  |  | Box | 75VA |  |  | - |  |  | 15223820 | [5 empty] | - | - | 104.14mm L x 76.20mm W |  | Terminal Block |  |  | 120V, 240V | - | 24V |  |  | 1 | https://www.unikeyic.com/media/datasheet/c8/bc/f91d/c8/9f0b1cc983149ca39c2219540ae8403c.pdf | https://www.unikeyic.com/products/power-transformers/mt0075c/27966612.html
MT0100A | SIEMENS | 1: 181.5912 5: 164.9655 10: 158.97 20: 158.5815 50: 158.1825 100: 157.7835 | 110V, 115V, 120V, 220V, 230V, 240V, 440V, 460V, 480V No Base Mount 104.14mm × 85.85mm × 96.52mm |  |  | No |  |  | - | [7 empty] | 96.52mm | [7 empty] | Not Applicable |  | Chassis Mount |  |  |  |  | Bulk | 100VA |  |  | - |  |  | 14636610 | [5 empty] | - | - | 104.14mm L x 85.85mm W |  | Terminal Block |  |  | 220V, 230V, 240V, 440V, 460V, 480V | - | 110V, 115V, 120V |  |  | 3 | https://www.unikeyic.com/media/datasheet/5d/f9/bacf/5d/69a34afb08fb4e908e48ef3fbdbfac68.pdf | https://www.unikeyic.com/products/power-transformers/mt0100a/27923076.html
MT0150A | SIEMENS | 1: 201.8673 10: 181.26 25: 173.6154 50: 168.0376 | Industrial Control Power Transformers |  |  | No |  |  | - | [7 empty] | 100.08mm | [7 empty] | Not Applicable |  | Chassis Mount |  |  |  |  | Box | 150VA |  |  | - | [8 empty] | - | - | 115.32mm L x 95.25mm W |  | Terminal Block |  |  | 220V, 230V, 240V, 440V, 460V, 480V | - | 120V, 115V, 110V |  |  | 10 | https://www.unikeyic.com/media/about_us/Unikey_ISO_9001_Certification.pdf | https://www.unikeyic.com/products/power-transformers/mt0150a/24089286.html
MT0150G | SIEMENS | 1: 317.3614 10: 284.8464 25: 272.8069 | PWR XFMR 150VA CHAS MT |  |  | No |  |  | - | [7 empty] | 100.08mm | [7 empty] | Not Applicable |  | Chassis Mount |  |  |  |  | Box | 150VA |  |  | - | [8 empty] | - | - | 115.32mm L x 95.25mm W |  | Terminal Block |  |  | 208V, 230V, 460V | - | 115V |  |  | 2 | https://www.unikeyic.com/media/about_us/Unikey_ISO_9001_Certification.pdf | https://www.unikeyic.com/products/power-transformers/mt0150g/23492953.html
MT0200A | SIEMENS | 1: 248.7996 10: 223.357 25: 213.9273 50: 207.0466 | PWR XFMR 200VA CHAS MT |  |  | No |  |  | - | [7 empty] | 113.28mm | [7 empty] | Not Applicable |  | Chassis Mount |  |  |  |  | Box | 200VA |  |  | - | [8 empty] | - | - | 111.00mm L x 114.30mm W |  | Terminal Block |  |  | 220V, 230V, 240V, 440V, 460V, 480V | - | 120V, 115V, 110V |  |  | 1 | https://www.unikeyic.com/media/about_us/Unikey_ISO_9001_Certification.pdf | https://www.unikeyic.com/products/power-transformers/mt0200a/27900635.html
MT0250M | SIEMENS | 1: 429.6577 10: 385.5541 25: 369.4575 | PWR XFMR 250VA CHAS MT |  |  | No |  |  | - | [7 empty] | 102.62mm | [7 empty] | Not Applicable |  | Chassis Mount |  |  |  |  | Box | 250VA |  |  | - |  |  | 15256329 | [5 empty] | - | - | 117.86mm L x 114.30mm W |  | Terminal Block |  |  | 240V, 480V | - | 240V, 120V |  |  | 1 | https://www.unikeyic.com/media/about_us/Unikey_ISO_9001_Certification.pdf | https://www.unikeyic.com/products/power-transformers/mt0250m/23621395.html
MT0300A | SIEMENS | 1: 309.679 10: 277.9555 25: 266.2065 | PWR XFMR 300VA CHAS MT |  |  | No |  |  | - | [7 empty] | 113.54mm | [7 empty] | Not Applicable |  | Chassis Mount |  |  |  |  | Box | 300VA |  |  | - |  |  | 15226947 | [5 empty] | - | - | 123.70mm L x 114.30mm W |  | Terminal Block |  |  | 220V, 230V, 240V, 440V, 460V, 480V | - | 120V, 115V, 110V |  |  | 2 | https://www.unikeyic.com/media/about_us/Unikey_ISO_9001_Certification.pdf | https://www.unikeyic.com/products/power-transformers/mt0300a/24056838.html
MT1000A | SIEMENS | 1: 625.7844 10: 561.4283 | 110V(AC) 115V(AC) 120V(AC) 1000VA 220V(AC) 230V(AC) 240V(AC) 440V(AC) 460V(AC) 480V(AC) Thread Mount 200mm × 113mm × 113mm |  |  | No |  |  | - | [7 empty] | 168.15mm | [7 empty] | Not Applicable |  | Chassis Mount |  |  |  |  | Box | 1000VA |  |  | - | [8 empty] | - | - | 163.07mm L x 177.80mm W |  | Terminal Block |  |  | 220V, 230V, 240V, 440V, 460V, 480V | - | 120V, 115V, 110V |  |  | 4 | https://www.unikeyic.com/media/datasheet/64/07/18d1/64/9660464e0ae7f20d14731d49b50381d7.pdf | https://www.unikeyic.com/products/power-transformers/mt1000a/28031053.html
MXPP6-3K6110 | maxinmicro | 1: 0.7312 10: 0.6046 30: 0.5354 100: 0.4247 300: 0.4166 900: 0.4044 | Push-Pull Transformer 3kV 3.3V to 3.3V 5V to 5V 1W | [26 empty] | - |  |  |  | - | - |  |  | - |  |  |  | - | - | - | [13 empty] | https://www.unikeyic.com/media/about_us/Unikey_ISO_9001_Certification.pdf | https://www.unikeyic.com/products/power-transformers/mxpp6-3k6110/996973983.html
MXPP6-3K6250 | maxinmicro | 1: 0.3893 1,000: 0.3657 | Matches Push-Pull Controller MX6501T, 5V to 12V App, No LDO Required | [26 empty] | - |  |  |  | - | - |  |  | - |  |  |  | - | - | - | [13 empty] | https://www.unikeyic.com/media/about_us/Unikey_ISO_9001_Certification.pdf | https://www.unikeyic.com/products/power-transformers/mxpp6-3k6250/996951700.html
MXPP8-30-1103 | maxinmicro | 1: 0.7294 10: 0.6665 30: 0.6306 100: 0.5332 300: 0.5131 1,000: 0.503 | 3kV Push-Pull Transformer 12V to 12V 5W | [26 empty] | - |  |  |  | - | - |  |  | - |  |  |  | - | - | - | [13 empty] | https://www.unikeyic.com/media/about_us/Unikey_ISO_9001_Certification.pdf | https://www.unikeyic.com/products/power-transformers/mxpp8-30-1103/996975268.html
MXPP8-30-1250 | maxinmicro | 1: 0.4136 1,000: 0.3885 | 3kV Push-Pull Transformer, 5V to 12V 3W | [26 empty] | - |  |  |  | - | - |  |  | - |  |  |  | - | - | - | [13 empty] | https://www.unikeyic.com/media/about_us/Unikey_ISO_9001_Certification.pdf | https://www.unikeyic.com/products/power-transformers/mxpp8-30-1250/996962675.html
P3000 | ETAL | 1: 14.9744 5: 13.417 10: 13.1775 50: 13.1775 100: 12.9379 250: 12.9379 | Transformer, Micro Profile, Line Isolating Hybrid | [26 empty] | - |  |  |  | - | - |  |  | - |  | Compliant |  | - | - | - | [12 empty] | 170 | https://www.unikeyic.com/media/about_us/Unikey_ISO_9001_Certification.pdf | https://www.unikeyic.com/products/power-transformers/p3000/23686452.html
P3181 | ETAL | 1: 6.7051 10: 6.0078 25: 6.0078 50: 5.9005 100: 5.7932 500: 5.7932 | 946677.6KA | [26 empty] | - |  |  |  | - | - |  |  | - |  | Compliant |  | 946677.6KA | - | - | [12 empty] | 204 | https://www.unikeyic.com/media/about_us/Unikey_ISO_9001_Certification.pdf | https://www.unikeyic.com/products/power-transformers/p3181/24232388.html
P3801 | ETAL | 1: 5.3835 10: 4.8236 25: 4.8236 50: 4.7375 100: 4.6513 500: 4.6513 | Transformer, Low Cost, Low Distortion Line Matching Transformer | [6 empty] | P3801 ETAL | [11 empty] | 18mm(width) | [7 empty] | - |  |  |  | - | - |  |  | - |  | Non-compliant |  | - | - | - | [12 empty] | 277 | https://www.unikeyic.com/media/datasheet/60/08/eaa0/60/d220603dba932842ead5d17efe57873e.pdf | https://www.unikeyic.com/products/power-transformers/p3801/23730391.html
PA1133NLT | Pulse Electronics | 200: 1.716 600: 1.716 1,000: 1.683 | Single 7W Auxilary，Single 3.3V SMD SMD mount 13.08mm*15.24mm*11.45mm | [13 empty] | 0.451" (11.45mm) | 253.4µH | [6 empty] | 1 (Unlimited) |  | Surface Mount |  | -40°C ~ 125°C | [9 empty] | 3687497 | [6 empty] | EP10 | 0.515" L x 0.600" W (13.08mm x 15.24mm) |  |  | Isolation and Data Interface (Encapsulated) | 1:0.083:0.208 |  |  |  | - |  | 200 | https://www.unikeyic.com/media/datasheet/4d/3a/f80c/4d/c9233d1cbf36088bae5095cbf9120b8a.pdf | https://www.unikeyic.com/products/power-transformers/pa1133nlt/28079714.html
PA1134NLT | Pulse Electronics | 200: 1.826 400: 1.793 800: 1.76 1,000: 1.727 | Single 7W Aux, Single 5V SMD, 13.08mm × 15.24mm × 11.45mm | [13 empty] | 0.451" (11.45mm) | 253µH | [6 empty] | 1 (Unlimited) |  | Surface Mount |  | -40°C ~ 125°C | [9 empty] | 3179341 | [6 empty] | EP10 | 0.515" L x 0.600" W (13.08mm x 15.24mm) |  |  | Isolation and Data Interface (Encapsulated) | 1:0.125:0.208 |  |  |  | - |  | 1000 | https://www.unikeyic.com/media/datasheet/14/f4/82d3/14f482d338bed192663bb998159d1a1f.pdf | https://www.unikeyic.com/products/power-transformers/pa1134nlt/24010493.html
PA1135NLT | Pulse Electronics | 200: 1.826 | Single 7W Auxiliary, Single 12V, SMD, 13.08mm × 15.24mm × 11.45mm | [13 empty] | 0.451" (11.45mm) | 264.1µH | [6 empty] | 1 (Unlimited) |  | Surface Mount |  | -40°C ~ 125°C | [9 empty] | 3687498 | [6 empty] | EP10 | 0.515" L x 0.600" W (13.08mm x 15.24mm) |  |  | Isolation and Data Interface (Encapsulated) | 1:0.286:0.204 |  |  |  | - |  | 200 | https://www.unikeyic.com/media/datasheet/42/3c/027a/423c027a8a3a8e25aa01dea3a9efece4.pdf | https://www.unikeyic.com/products/power-transformers/pa1135nlt/28243055.html
PA1138NLT | Pulse Electronics | 150: 2.0412 300: 1.932 600: 1.911 1,050: 1.869 2,550: 1.8585 5,100: 1.848 7,500: 1.8375 10,050: 1.827 | Single 13.5W Auxiliary, Single 12V SMD 14mm × 17.65mm × 12.7mm | [13 empty] | 0.500" (12.70mm) | 127µH | [6 empty] | 1 (Unlimited) |  | Surface Mount |  | -40°C ~ 125°C | [9 empty] | 3179447 | [6 empty] | EP13 | 0.551" L x 0.695" W (14.00mm x 17.65mm) |  |  | Isolation and Data Interface (Encapsulated) | 1:0.292:0.208 |  |  |  | - |  | 350 | https://www.unikeyic.com/media/datasheet/46/47/9bb0/46479bb0fabaa6787a929d6e762fc19a.pdf | https://www.unikeyic.com/products/power-transformers/pa1138nlt/24149629.html
PA1260NLT | Pulse Electronics | 150: 1.859 900: 1.859 | Single 13.5W Aux Power Supply, Single 5V SMD 14mm × 13.11mm × 12.32mm | [13 empty] | 0.485" (12.32mm) | 77.4µH | [6 empty] | 1 (Unlimited) |  | Surface Mount |  | -40°C ~ 130°C | [9 empty] | 3687455 | [6 empty] | EP13 | 0.551" L x 0.516" W (14.00mm x 13.11mm) |  |  | Isolation and Data Interface (Encapsulated) | 1:0.273:0.682 |  |  |  | - |  | 270 | https://www.unikeyic.com/media/datasheet/fd/fa/ded3/fd/3d3e3c12e00aacb3a199ab059590cb37.pdf | https://www.unikeyic.com/products/power-transformers/pa1260nlt/23671578.html
PA1277NLT | Pulse Electronics | 200: 1.903 400: 1.87 800: 1.793 | Single 10W Aux, Single 3.3V SMD SMD 13.08mm × 15.24mm × 11.45mm | [13 empty] | 0.451" (11.45mm) | 20.4µH | [6 empty] | 1 (Unlimited) |  | Surface Mount |  | -40°C ~ 125°C | [9 empty] | 3179449 | [6 empty] | EP10 | 0.515" L x 0.600" W (13.08mm x 15.24mm) |  |  | Isolation and Data Interface (Encapsulated) | 1:0.222:0.555 |  |  |  | - |  | 17600 | https://www.unikeyic.com/media/datasheet/81/c2/cb5f/81/55190eb8281a5ae4e02018274d07c3d2.pdf | https://www.unikeyic.com/products/power-transformers/pa1277nlt/24034231.html
PA1281NLT | Pulse Electronics | 300: 2.101 600: 1.98 900: 1.881 | Single 3W Auxilary，Single 5V SMD mount 10.67mm*13.34mm*9.27mm | [13 empty] | 0.365" (9.27mm) | 310µH | [6 empty] | 1 (Unlimited) |  | Surface Mount |  | -40°C ~ 125°C | [9 empty] | 2265892 | [6 empty] | EP7 | 0.420" L x 0.525" W (10.67mm x 13.34mm) |  |  | Isolation and Data Interface (Encapsulated) | 1:0.682:0.682 |  |  |  | - |  | 345 | https://www.unikeyic.com/media/datasheet/3e/b2/de8a/3e/833c27474be4bf959977110dc9cbf749.pdf | https://www.unikeyic.com/products/power-transformers/pa1281nlt/23484299.html
PA1282NLT | Pulse Electronics | 200: 3.1605 400: 3.0622 600: 3.006 1,000: 2.9363 1,400: 2.8912 2,000: 2.8441 | Single 7W Auxilary，Single 3.3V SMD SMD mount 13.08mm*15.24mm*11.45mm | [13 empty] | 0.451" (11.45mm) | 155µH | [6 empty] | 1 (Unlimited) |  | Surface Mount |  | -40°C ~ 125°C | [9 empty] | 7104698 | [6 empty] | EP10 | 0.515" L x 0.600" W (13.08mm x 15.24mm) |  |  | Isolation and Data Interface (Encapsulated) | 1:0.182:0.682 |  |  |  | - |  | 1000 | https://www.unikeyic.com/media/datasheet/c2/c3/9946/c2c399468848a9ffada00a8c4adaba16.pdf | https://www.unikeyic.com/products/power-transformers/pa1282nlt/24331435.html
PA1283NLT | Pulse Electronics | 200: 2.961 400: 2.8455 600: 2.751 800: 2.646 | Single 7W Aux, Single 5V SMD, 13.08mm × 15.24mm × 11.45mm | [13 empty] | 0.451" (11.45mm) | 155µH | [6 empty] | 1 (Unlimited) |  | Surface Mount |  | -40°C ~ 125°C | [16 empty] | EP10 | 0.515" L x 0.600" W (13.08mm x 15.24mm) |  |  | Isolation and Data Interface (Encapsulated) | 1:0.273:0.682 |  |  |  | - |  | 400 | https://www.unikeyic.com/media/datasheet/12/8e/d9de/128ed9debc2dcd2835550fd9cff9c405.pdf | https://www.unikeyic.com/products/power-transformers/pa1283nlt/28021861.html
PA2649NL | Pulse Electronics | 60: 3.6634 120: 3.5504 300: 3.4054 540: 3.3151 1,020: 3.2196 | 12V Single Dual 12V no SMD mount 17.53mm*13.44mm*12.45mm | [13 empty] | 12.45mm | 100.5µH | [6 empty] | 1 (Unlimited) |  | Surface Mount |  | -40°C ~ 130°C |  |  | Tray | [6 empty] | 2408195 | [6 empty] | - | 0.690" L x 0.529" W (17.53mm x 13.44mm) |  |  | - | - |  |  |  | - |  | 2206 | https://www.unikeyic.com/media/datasheet/fd/fa/ded3/fd/3d3e3c12e00aacb3a199ab059590cb37.pdf | https://www.unikeyic.com/products/power-transformers/pa2649nl/23858753.html
PA3000NL | Pulse Electronics | 30: 4.411 150: 4.235 300: 4.07 1,400: 3.894 4,000: 3.729 | 3V Single 3V Single TH 22.3mm × 19mm × 12.5mm | Industrial | [5 empty] | PA3000NL Pulse Electronics | [11 empty] | 22.3mm*19mm*12.5mm |  |  |  | Through hole mounting |  | -40℃~125℃ |  | - |  |  |  | 3V | Single |  | On sale | - |  | Compliant |  | - | 3V | Single | [12 empty] | 80220 | https://www.unikeyic.com/media/datasheet/b0/dd/ac10/b0ddac1000ae9639ef044cbb76f2838e.pdf | https://www.unikeyic.com/products/power-transformers/pa3000nl/24302145.html
PC-10-1000 | Bel Fuse | 15: 8.327 40: 8.173 | Transformer, 5V(Parallel), 10V(Series), 2A/1A Dual, 10VA, 115V Single, DIP, TH, 47.6mm × 36.5mm × 41.27mm |  |  | No |  |  | Parallel 2A, Series 1A | [7 empty] | 41.27mm | [7 empty] | Not Applicable |  | Through Hole |  |  |  |  | Bulk | 10VA |  |  | Single |  |  | 1118272 | [5 empty] | Dual | PC | 47.60mm L x 36.50mm W |  | PC Pin |  |  | 115V | 1500Vrms | Parallel 5V, Series 10V | 0.563 lb (255.37 g) |  | 46 | https://www.unikeyic.com/media/datasheet/f9/6e/62a1/65/5d2a1209f84f3740d4ff71c9cc979b2d.pdf | https://www.unikeyic.com/products/power-transformers/pc-10-1000/27953601.html
PC-10-120 | Bel Fuse | 20: 6.545 | 5V(Parallel), 10V(Series) 120mA, 240mA Dual 1.2VA 115V Single DIP TH 34.9mm × 28.6mm × 30.15mm |  |  | No |  |  | Parallel 240mA, Series 120mA | [7 empty] | 30.15mm | [7 empty] | Not Applicable |  | Through Hole |  |  |  |  | Bulk | 1.2VA |  |  | Single |  |  | 1118273 | [5 empty] | Dual | PC | 34.90mm L x 28.60mm W |  | PC Pin |  |  | 115V | 1500Vrms | Parallel 5V, Series 10V | 0.188 lb (85.28 g) |  | 41 | https://www.unikeyic.com/media/datasheet/f8/8d/fe0a/f8/5d3b4add2bd36fc231cb2dc6db7df795.pdf | https://www.unikeyic.com/products/power-transformers/pc-10-120/28255281.html
PC-12-2000 | Bel Fuse | 9: 13.002 23: 12.76 45: 12.507 50: 12.034 | 6.3V(Parallel), 12.6V(Series) 2A/4A Dual 24VA, 115V Single TH, 41.3mm × 57.2mm × 34.93mm |  |  | No |  |  | Parallel 4A, Series 2A | [7 empty] | 34.93mm | [7 empty] | Not Applicable |  | Through Hole |  |  |  |  | Box | 24VA |  |  | Single | [8 empty] | Dual | PC | 41.30mm L x 57.20mm W |  | PC Pin |  |  | 115V | 1500Vrms | Parallel 6.3V, Series 12.6V | 0.75 lb (340.19 g) |  | 75 | https://www.unikeyic.com/media/datasheet/f9/6e/62a1/65/5d2a1209f84f3740d4ff71c9cc979b2d.pdf | https://www.unikeyic.com/products/power-transformers/pc-12-2000/23843747.html
PC-12-350 | Bel Fuse | 50: 15.1552 100: 14.6774 250: 14.0664 500: 13.6194 | Transformer Dual 6.3V, 12.6V 700mA, 350mA Single 4.4VA 115V DIP TH 41.3mm × 31.8mm × 34.92mm |  |  | No |  |  | Parallel 700mA, Series 350mA | [7 empty] | 34.92mm | [7 empty] | Not Applicable |  | Through Hole |  |  |  |  | Box | 4.4VA |  |  | Single | [8 empty] | Dual | PC | 41.30mm L x 31.80mm W |  | PC Pin |  |  | 115V | 1500Vrms | Parallel 6.3V, Series 12.6V | 0.313 lb (141.97 g) |  | 108 | https://www.unikeyic.com/media/datasheet/f9/6e/62a1/65/5d2a1209f84f3740d4ff71c9cc979b2d.pdf | https://www.unikeyic.com/products/power-transformers/pc-12-350/28187046.html
PC-120-200 | Bel Fuse | 9: 13.002 23: 12.76 45: 12.507 50: 12.034 | Transformer, TH, Dual 24VA, Single 115V, 60V(Parallel), 120V(Series), 200mA, 400mA, 41.3mm × 57.2mm × 34.93mm |  |  | No |  |  | Parallel 400mA, Series 200mA | [7 empty] | 34.93mm | [7 empty] | Not Applicable |  | Through Hole |  |  |  |  | Bulk | 24VA |  |  | Single | [8 empty] | Dual | PC | 41.30mm L x 57.20mm W |  | PC Pin |  |  | 115V | 1500Vrms | Parallel 60V, Series 120V | 0.75 lb (340.19 g) |  | 50 | https://www.unikeyic.com/media/datasheet/f8/8d/fe0a/f8/5d3b4add2bd36fc231cb2dc6db7df795.pdf | https://www.unikeyic.com/products/power-transformers/pc-120-200/23627764.html
PC-16-260 | Bel Fuse | 100: 15.2222 300: 14.4655 500: 14.1253 | Transformer, 8V(Parallel)/16V(Series), 520mA/260mA Dual, 4.4VA, 115V Single, DIP, TH, 41.3mm × 31.8mm × 34.92mm |  |  | No |  |  | Parallel 520mA, Series 260mA | [7 empty] | 34.92mm | [7 empty] | Not Applicable |  | Through Hole |  |  |  |  | Box | 4.4VA |  |  | Single |  |  | 952978 | [5 empty] | Dual | PC | 41.30mm L x 31.80mm W |  | PC Pin |  |  | 115V | 1500Vrms | Parallel 8V, Series 16V | 0.313 lb (141.97 g) |  | 1222 | https://www.unikeyic.com/media/datasheet/f9/6e/62a1/65/5d2a1209f84f3740d4ff71c9cc979b2d.pdf | https://www.unikeyic.com/products/power-transformers/pc-16-260/23758030.html
PC-16-55 | Bel Fuse | 20: 7.656 40: 7.513 | 8V Parallel, 16V Series, 110mA Dual, 55mA Single, 1VA, 115V Single, No, DIP, TH, 25.4mm × 34.92mm × 21.08mm |  |  | No |  |  | Parallel 110mA, Series 55mA | [7 empty] | 21.08mm | [7 empty] | Not Applicable |  | Through Hole |  |  |  |  | Bulk | 1VA |  |  | Single |  |  | 1118283 | [5 empty] | Dual | PC | 25.40mm L x 34.92mm W |  | PC Pin |  |  | 115V | 1500Vrms | Parallel 8V, Series 16V | 0.157 lb (71.21 g) |  | 43 | https://www.unikeyic.com/media/datasheet/f8/8d/fe0a/f8/5d3b4add2bd36fc231cb2dc6db7df795.pdf | https://www.unikeyic.com/products/power-transformers/pc-16-55/24179146.html
PC-20-220 | Bel Fuse | 50: 14.7189 100: 14.255 250: 13.6618 500: 13.2279 | 10V(Parallel), 20V(Series) 440mA, 220mA Dual 4.4VA 115V Single DIP TH 41.3mm × 31.8mm × 34.92mm |  |  | No |  |  | Parallel 440mA, Series 220mA | [7 empty] | 34.92mm | [7 empty] | Not Applicable |  | Through Hole |  |  |  |  | Box | 4.4VA |  |  | Single |  |  | 952982 | [5 empty] | Dual | PC | 41.30mm L x 31.80mm W |  | PC Pin |  |  | 115V | 1500Vrms | Parallel 10V, Series 20V | 0.313 lb (141.97 g) |  | 74 | https://www.unikeyic.com/media/datasheet/f8/8d/fe0a/f8/5d3b4add2bd36fc231cb2dc6db7df795.pdf | https://www.unikeyic.com/products/power-transformers/pc-20-220/28067791.html
PC-24-50 | Bel Fuse | 17: 7.084 52: 6.754 206: 6.435 | 12V(Parallel)，24V(Series) 100mA，50mA Dual 1.2VA 115V Single no Through hole mounting 34.9mm*28.6mm*30.15mm |  |  | No |  |  | Parallel 100mA, Series 50mA | [7 empty] | 30.15mm | [7 empty] | Not Applicable |  | Through Hole |  |  |  |  | Box | 1.2VA |  |  | Single | [8 empty] | Dual | PC | 34.90mm L x 28.60mm W |  | PC Pin |  |  | 115V | 1500Vrms | Parallel 12V, Series 24V |  |  | 300 | https://www.unikeyic.com/media/datasheet/f8/8d/fe0a/f8/5d3b4add2bd36fc231cb2dc6db7df795.pdf | https://www.unikeyic.com/products/power-transformers/pc-24-50/27824569.html
PC-34-25 | Bel Fuse | 20: 7.656 40: 7.513 80: 7.37 100: 7.084 250: 6.611 | Transformer, 17V(P)/34V(S), 50mA/25mA Dual, 1VA, 115V Single, TH, 25.4mm × 34.92mm × 21.08mm |  |  | No |  |  | Parallel 50mA, Series 25mA | [7 empty] | 21.08mm | [7 empty] | Not Applicable |  | Through Hole |  |  |  |  | Bulk | 1VA |  |  | Single |  |  | 1118287 | [5 empty] | Dual | PC | 25.40mm L x 34.92mm W |  | PC Pin |  |  | 115V | 1500Vrms | Parallel 17V, Series 34V | 0.157 lb (71.21 g) |  | 396 | https://www.unikeyic.com/media/datasheet/f9/6e/62a1/65/5d2a1209f84f3740d4ff71c9cc979b2d.pdf | https://www.unikeyic.com/products/power-transformers/pc-34-25/23526213.html
PC-34-35 | Bel Fuse | 20: 6.127 | Transformer Dual 1.2VA 17V(Parallel) 34V(Series) 35mA, 70mA Single 115V DIP TH 34.9mm × 28.6mm × 30.15mm |  |  | No |  |  | Parallel 70mA, Series 35mA | [7 empty] | 30.15mm | [7 empty] | Not Applicable |  | Through Hole |  |  |  |  | Box | 1.2VA |  |  | Single |  |  | 952993 | [5 empty] | Dual | PC | 34.90mm L x 28.60mm W |  | PC Pin |  |  | 115V | 1500Vrms | Parallel 17V, Series 34V | 0.188 lb (85.28 g) |  | 25 | https://www.unikeyic.com/media/datasheet/f9/6e/62a1/65/5d2a1209f84f3740d4ff71c9cc979b2d.pdf | https://www.unikeyic.com/products/power-transformers/pc-34-35/28305044.html
PC-40-250 | Bel Fuse | 15: 8.965 35: 8.8 70: 8.624 100: 8.305 | Dual 10VA Transformer, 20V(Parallel), 40V(Series), 500mA/250mA, 115V Single, TH, DIP, 47.6mm × 36.5mm × 41.27mm |  |  | No |  |  | Parallel 500mA, Series 250mA | [7 empty] | 41.27mm | [7 empty] | Not Applicable |  | Through Hole |  |  |  |  | Box | 10VA |  |  | Single |  |  | 953000 | [5 empty] | Dual | PC | 47.60mm L x 36.50mm W |  | PC Pin |  |  | 115V | 1500Vrms | Parallel 20V, Series 40V | 0.563 lb (255.37 g) |  | 176 | https://www.unikeyic.com/media/datasheet/f9/6e/62a1/65/5d2a1209f84f3740d4ff71c9cc979b2d.pdf | https://www.unikeyic.com/products/power-transformers/pc-40-250/24186818.html
PC-56-180 | Bel Fuse | 15: 8.965 35: 8.8 | 28V(Parallel), 56V(Series) 360mA, 180mA Dual 10VA 115V Single TH 47.6mm × 36.5mm × 41.27mm |  |  | No |  |  | Parallel 360mA, Series 180mA | [7 empty] | 41.27mm | [7 empty] | Not Applicable |  | Through Hole |  |  |  |  | Bulk | 10VA |  |  | Single |  |  | 1118290 | [5 empty] | Dual | PC | 47.60mm L x 36.50mm W |  | PC Pin |  |  | 115V | 1500Vrms | Parallel 28V, Series 56V | 0.563 lb (255.37 g) |  | 36 | https://www.unikeyic.com/media/datasheet/f9/6e/62a1/65/5d2a1209f84f3740d4ff71c9cc979b2d.pdf | https://www.unikeyic.com/products/power-transformers/pc-56-180/24276910.html
PC-56-80 | Bel Fuse | 15: 8.712 35: 8.558 50: 8.074 100: 7.37 300: 7.238 | 28V(Parallel), 56V(Series) 80mA, 160mA Dual 4.4VA 115V Single TH 41.3mm × 31.8mm × 34.92mm |  |  | No |  |  | Parallel 160mA, Series 80mA | [7 empty] | 34.92mm | [7 empty] | Not Applicable |  | Through Hole |  |  |  |  | Bulk | 4.4VA |  |  | Single |  |  | 1118293 | [5 empty] | Dual | PC | 41.30mm L x 31.80mm W |  | PC Pin |  |  | 115V | 1500Vrms | Parallel 28V, Series 56V | 0.313 lb (141.97 g) |  | 362 | https://www.unikeyic.com/media/datasheet/f8/8d/fe0a/f8/5d3b4add2bd36fc231cb2dc6db7df795.pdf | https://www.unikeyic.com/products/power-transformers/pc-56-80/24206139.html
PFBR45-ST13150S | BOURNS | 50: 2.299 150: 2.255 250: 2.211 | 15V Dual 0.45VA 400V Single SMD mount 14mm*13.9mm*13.5mm | [13 empty] | 0.531" (13.50mm) | 1.0mH | [6 empty] | 1 (Unlimited) |  | Surface Mount |  | -40°C ~ 125°C | [9 empty] | 16582406 | [6 empty] | PFBR45 | 0.551" L x 0.547" W (14.00mm x 13.90mm) |  |  | General Purpose | 2:1 | [5 empty] | 497 | https://www.unikeyic.com/media/datasheet/c9/67/fee6/c967fee6f176320b9598e9b16f0d3741.pdf | https://www.unikeyic.com/products/power-transformers/pfbr45-st13150s/27905727.html
PGG6457.011NLT | Pulse Electronics | 35: 3.366 200: 3.234 350: 3.102 | Dual Dual No SMD 7.1mm H | [6 empty] | PGG6457.011NLT Pulse Electronics | [11 empty] | 7.1mm(height) |  |  |  | SMD mount |  |  |  | - |  |  |  | - | Dual |  |  | - |  | Compliant | Tape and reel packaging | - | - | Dual | [12 empty] | 300 | https://www.unikeyic.com/media/datasheet/47/c8/fed9/47/c09a2aa264c0ceca956c845b157298f7.pdf | https://www.unikeyic.com/products/power-transformers/pgg6457-011nlt/700704039.html
PGG6457.034NLT | Pulse Electronics | 1: 3.6051 10: 3.2603 25: 3.1154 50: 3.0205 100: 2.9269 300: 2.8026 | Dual, SMD, 7.1mm H | [6 empty] | PGG6457.034NLT Pulse Electronics | [11 empty] | 7.1mm(height) |  |  |  | SMD mount |  |  |  | - |  |  |  | - | Dual |  |  | - |  | Compliant | Tape and reel packaging | - | - | Dual | [12 empty] | 100 | https://www.unikeyic.com/media/datasheet/47/c8/fed9/47/c09a2aa264c0ceca956c845b157298f7.pdf | https://www.unikeyic.com/products/power-transformers/pgg6457-034nlt/700705346.html
PGG6457.057NLT | Pulse Electronics | 300: 3.2396 600: 3.1385 900: 3.0806 1,500: 3.0091 2,100: 2.9627 3,000: 2.9143 | Dual Dual No SMD 7.1mm H | [6 empty] | PGG6457.057NLT Pulse Electronics | [11 empty] | 7.1mm(height) |  |  |  | SMD mount |  |  |  | - |  |  |  | - | Dual |  |  | - |  | Compliant | Tape and reel packaging | - | - | Dual | [12 empty] | 300 | https://www.unikeyic.com/media/datasheet/47/c8/fed9/47/c09a2aa264c0ceca956c845b157298f7.pdf | https://www.unikeyic.com/products/power-transformers/pgg6457-057nlt/700708093.html
PH0416NL | Pulse Electronics | 1: 4.2654 10: 3.6718 25: 3.4923 50: 3.3923 100: 3.2692 500: 3.1372 | 20V Single 1.4W 8V~18V Single SMD, 10.2mm L × 12.5mm H | Industrial | [5 empty] | PH0416NL Pulse Electronics | [11 empty] | 10.2mm(Length)*12.5mm(height) |  |  |  | SMD mount |  | -40℃~125℃ |  | - | SMD |  |  | 8V~18V | Single |  |  | 1.4W |  | Compliant |  | - | 20V | Single | [12 empty] | 3093 | https://www.unikeyic.com/media/datasheet/48/a3/e397/48/65fabc93ba2f52488b2bc82eb2953123.pdf | https://www.unikeyic.com/products/power-transformers/ph0416nl/28035237.html
PH9085.011NLT | Pulse Electronics | 700: 1.122 | Single, Single, SMD, 8.1mm × 7.1mm × 5.08mm | [13 empty] | 0.200" (5.08mm) | [7 empty] | 1 (Unlimited) |  | Surface Mount | [18 empty] | - | 0.319" L x 0.280" W (8.10mm x 7.10mm) | [9 empty] | 700 | https://www.unikeyic.com/media/datasheet/4b/a7/eb15/4b/af31ea972791df9e6375c9c9f8789cde.pdf | https://www.unikeyic.com/products/power-transformers/ph9085-011nlt/28307439.html
PH9185.011NLT | Pulse Electronics |  | Single Single SMD 10mm × 10mm × 12.5mm | [13 empty] | 0.492" (12.50mm) | [7 empty] | 1 (Unlimited) |  | Surface Mount | [11 empty] | 3503430 | [6 empty] | PH9185 | 0.394" L x 0.394" W (10.00mm x 10.00mm) | [7 empty] | 0.09 oz (2.60 g) |  |  | https://www.unikeyic.com/media/datasheet/5e/8d/ca1d/5e/f31fed68a2ba0d24c3a93a95af3848cc.pdf | https://www.unikeyic.com/products/power-transformers/ph9185-011nlt/24008822.html
PH9185.012NL | Pulse Electronics | 80: 3.3295 160: 3.2266 320: 3.1264 560: 3.0475 1,040: 2.9622 | Single SMD, 10mm × 10mm × 12.5mm | [13 empty] | 0.492" (12.50mm) | [7 empty] | 1 (Unlimited) |  | Surface Mount |  |  |  |  | Tray | [13 empty] | PH9185 | 0.394" L x 0.394" W (10.00mm x 10.00mm) | [7 empty] | 0.09 oz (2.60 g) |  | 1202 | https://www.unikeyic.com/media/datasheet/5e/8d/ca1d/5e/f31fed68a2ba0d24c3a93a95af3848cc.pdf | https://www.unikeyic.com/products/power-transformers/ph9185-012nl/27976174.html
PH9384.083NLT | Pulse Electronics | 400: 1.2852 800: 1.218 1,200: 1.197 2,800: 1.176 5,200: 1.1655 7,600: 1.155 10,000: 1.1445 15,200: 1.134 | Dual 3W SMD, 12.5mm × 9.2mm × 7.6mm | [13 empty] | 0.299" (7.60mm) | [7 empty] | 1 (Unlimited) |  | Surface Mount | [18 empty] | PH9384 | 0.492" L x 0.362" W (12.50mm x 9.20mm) | [9 empty] | 1200 | https://www.unikeyic.com/media/datasheet/51/1e/3f17/511e3f17608ef1bb6406045aedce0457.pdf | https://www.unikeyic.com/products/power-transformers/ph9384-083nlt/24123319.html
PH9385.027NLT | Pulse Electronics | 300: 1.7535 600: 1.7115 1,200: 1.68 2,700: 1.659 5,100: 1.638 7,500: 1.6275 10,200: 1.617 15,000: 1.6065 | Dual SMD, 16mm × 17mm × 7.5mm | [13 empty] | 0.295" (7.50mm) | [7 empty] | 1 (Unlimited) |  | Surface Mount | [18 empty] | PH9385 | [10 empty] | 450 | https://www.unikeyic.com/media/datasheet/60/c6/b696/60/554c2c31de36139a06926a53d9245484.pdf | https://www.unikeyic.com/products/power-transformers/ph9385-027nlt/23894033.html
PH9400.111ANL | Pulse Electronics | 1: 5.3397 10: 4.7141 25: 4.5603 50: 4.4615 100: 4.0462 500: 3.8923 | High Isolation Gate Drive Transformers | [26 empty] | - |  |  |  | - | - |  |  | - |  | Compliant |  | - | - | - | [12 empty] | 85 | https://www.unikeyic.com/media/about_us/Unikey_ISO_9001_Certification.pdf | https://www.unikeyic.com/products/power-transformers/ph9400-111anl/23806260.html
PL20-16-130B | TAMURA | 20: 10.9944 40: 10.8324 60: 10.4475 100: 10.332 260: 10.1115 500: 9.975 1,000: 9.534 | 8V(Parallel), 16V(Series) Dual 20VA 115V, 230V Dual TH 57.2mm × 47.6mm × 41.28mm |  |  | No |  |  | Parallel 2.5A, Series 1.25A | [7 empty] | 41.28mm | [7 empty] | 1 (Unlimited) |  | Through Hole |  |  |  |  | Bulk | 20VA |  |  | Dual |  |  | 98277 | [5 empty] | Dual | PL20-xx-130B | 57.20mm L x 47.60mm W |  | PC Pin |  |  | 115V, 230V | 3500Vrms | Parallel 8V, Series 16V | - |  | 203 | https://www.unikeyic.com/media/datasheet/68/7b/43bd/687b43bd2e5f82d0cfa1f48d44f15a01.pdf | https://www.unikeyic.com/products/power-transformers/pl20-16-130b/23879972.html
PL20-28-130B | TAMURA | 20: 10.9944 40: 10.8324 60: 10.4475 100: 10.332 260: 10.1115 500: 9.975 1,000: 9.534 | Dual Transformer, 14V Parallel/28V Series, 1.44A/720mA, 20VA, 115V/230V, TH, 57.2mm × 47.6mm × 41.28mm |  |  | No |  |  | Parallel 1.44A, Series 720mA | [7 empty] | 41.28mm | [7 empty] | 1 (Unlimited) |  | Through Hole |  |  |  |  | Bulk | 20VA |  |  | Dual | [8 empty] | Dual | PL20-xx-130B | 57.20mm L x 47.60mm W |  | PC Pin |  |  | 115V, 230V | 3500Vrms | Parallel 14V, Series 28V | - |  | 101 | https://www.unikeyic.com/media/datasheet/68/7b/43bd/687b43bd2e5f82d0cfa1f48d44f15a01.pdf | https://www.unikeyic.com/products/power-transformers/pl20-28-130b/23601947.html
PL30-24-130B | TAMURA | 20: 22.027 40: 21.3329 60: 20.9363 100: 20.4455 260: 19.5555 500: 18.9667 | 12V(Parallel), 24V(Series) Dual 30VA 115V, 230V Dual TH 66.7mm × 55.6mm × 41mm |  |  | No |  |  | Parallel 2.5A, Series 1.25A | [7 empty] | 41.00mm | [7 empty] | 1 (Unlimited) |  | Through Hole |  |  |  |  | Bulk | 30VA |  |  | Dual | [8 empty] | Dual | PL30-xx-130B | 66.70mm L x 55.60mm W |  | PC Pin |  |  | 115V, 230V | 3500Vrms | Parallel 12V, Series 24V | - |  | 102 | https://www.unikeyic.com/media/datasheet/d2/af/2c7d/d2af2c7d9298b6a9d964b8d8609c7720.pdf | https://www.unikeyic.com/products/power-transformers/pl30-24-130b/23927896.html
PL5.0-10-130B | TAMURA | 5: 6.1755 25: 5.5404 54: 5.4216 108: 5.1555 270: 5.019 540: 4.767 1,026: 4.6725 | 5V (Parallel), 10V (Series) Dual 5VA 115V, 230V Dual TH 41.28mm × 36.37mm × 35.6mm |  |  | No |  |  | Parallel 1A, Series 500mA | [7 empty] | 35.60mm | [7 empty] | 1 (Unlimited) |  | Through Hole |  |  |  |  | Tube | 5VA |  |  | Dual | [8 empty] | Dual | PL5.0-xx-130B | 41.28mm L x 36.37mm W |  | PC Pin |  |  | 115V, 230V | 3500Vrms | Parallel 5V, Series 10V | - |  | 237 | https://www.unikeyic.com/media/datasheet/e6/99/589d/e699589d2674dd71faf3ab7489348f63.pdf | https://www.unikeyic.com/products/power-transformers/pl5-0-10-130b/28329855.html
PL5.0-12-130B | TAMURA | 54: 8.7403 108: 8.4668 270: 8.1167 540: 7.8603 1,026: 7.6294 | 6.3V(Parallel)，12.6V(Series) Dual 5VA 115V，230V Dual no Through hole mounting 41.28mm*36.37mm*35.6mm |  |  | No |  |  | Parallel 800mA, Series 400mA | [7 empty] | 35.60mm | [7 empty] | 1 (Unlimited) |  | Through Hole |  |  |  |  | Tube | 5VA |  |  | Dual | [8 empty] | Dual | PL5.0-xx-130B | 41.28mm L x 36.37mm W |  | PC Pin |  |  | 115V, 230V | 3500Vrms | Parallel 6.3V, Series 12.6V | - |  | 319 | https://www.unikeyic.com/media/datasheet/e6/99/589d/e699589d2674dd71faf3ab7489348f63.pdf | https://www.unikeyic.com/products/power-transformers/pl5-0-12-130b/28137719.html
PL5.0-16-130B | TAMURA | 54: 8.7403 108: 8.4668 270: 8.1167 540: 7.8603 1,026: 7.6294 | 8V(Parallel)，16V(Series) 620mA，310mA Dual 5VA 115V，230V Dual no Through hole mounting 41.28mm*36.37mm*35.6mm |  |  | No |  |  | Parallel 620mA, Series 310mA | [7 empty] | 35.60mm | [7 empty] | 1 (Unlimited) |  | Through Hole |  |  |  |  | Tube | 5VA |  |  | Dual |  |  | 98275 | [5 empty] | Dual | PL5.0-xx-130B | 41.28mm L x 36.37mm W |  | PC Pin |  |  | 115V, 230V | 3500Vrms | Parallel 8V, Series 16V | - |  | 196 | https://www.unikeyic.com/media/datasheet/e6/99/589d/e699589d2674dd71faf3ab7489348f63.pdf | https://www.unikeyic.com/products/power-transformers/pl5-0-16-130b/28128551.html
PL56-36-130B | TAMURA | 10: 18.9 30: 17.9445 50: 17.7345 100: 16.9575 250: 16.6005 500: 15.54 1,000: 15.393 | 18V(Parallel), 36V(Series), 3.12A, 1.56A, Dual, 56VA, 115V, 230V, Dual, No, TH, 76.2mm × 64mm × 48.5mm |  |  | No |  |  | Parallel 3.12A, Series 1.56A | [7 empty] | 48.50mm | [7 empty] | 1 (Unlimited) |  | Through Hole |  |  |  |  | Bulk | 56VA |  |  | Dual | [8 empty] | Dual | PL56-xx-130B | 76.20mm L x 64.00mm W |  | PC Pin |  |  | 115V, 230V | 3500Vrms | Parallel 18V, Series 36V | - |  | 650 | https://www.unikeyic.com/media/datasheet/51/a1/98c0/51a198c0b5bb7936b623d4d5a92ca85a.pdf | https://www.unikeyic.com/products/power-transformers/pl56-36-130b/23721962.html
PMT9085.012NLT | Pulse Electronics | 1: 4.0731 10: 3.6872 50: 3.3346 100: 3.1974 200: 3.1256 500: 3.0526 | Single 2W SMD 9mm (L) × 6.6mm (H) | [13 empty] | 0.260" (6.60mm) | 560µH | [6 empty] | 1 (Unlimited) |  | Surface Mount |  | -40°C ~ 125°C | [9 empty] | 21346650 | [6 empty] | PMT9085.xxxNLT | - |  |  | Gate Drive | 1CT:2CT |  |  |  | - |  | 484 | https://www.unikeyic.com/media/about_us/Unikey_ISO_9001_Certification.pdf | https://www.unikeyic.com/products/power-transformers/pmt9085-012nlt/683504265.html
PMT9085.089NLT | Pulse Electronics | 1: 4.0731 10: 3.6872 50: 3.4064 100: 3.3026 200: 3.1308 500: 2.959 | Single 2W SMD 9mm × 6.6mm | Industrial | [17 empty] | 9mm(Length)*6.6mm(height) |  |  |  | SMD mount |  | -40℃~125℃ |  | - |  |  |  | - | Single |  |  | 2W |  | Compliant | Tape and reel packaging | - | - | Single | [12 empty] | 375 | https://www.unikeyic.com/media/about_us/Unikey_ISO_9001_Certification.pdf | https://www.unikeyic.com/products/power-transformers/pmt9085-089nlt/683493027.html
POE030-PD13050S | BOURNS | 1: 3.3101 10: 3.1777 25: 2.9659 50: 2.9659 100: 2.9659 | 5V 6A Single 30W 33V~57V Dual SMD mount 14mm(Length)*16.2mm(height) | [13 empty] | 0.571" (14.50mm) | [7 empty] | 1 (Unlimited) |  | Surface Mount |  | -40°C ~ 125°C | [9 empty] | 16889667 | [6 empty] | POE-PD | 0.638" L x 0.551" W (16.20mm x 14.00mm) |  |  |  |  | 33 ~ 57V | 1500Vrms |  |  |  | 145 | https://www.unikeyic.com/media/pdf/EnvironmentalInformation/bourns/1c/e9/7ead/poe060-fd20120s/2025/12/POE-cofc.pdf | https://www.unikeyic.com/products/power-transformers/poe030-pd13050s/23826706.html
PWDA13076 | Hammond Manufacturing | 1: 90.4392 | PWR XFMR CHAS MT | [21 empty] | Not Applicable | [6 empty] | Case | [13 empty] | * | [10 empty] | 2 | https://www.unikeyic.com/media/pdf/EnvironmentalInformation/hammond-manufacturing/16/2e/1a6b/187e28/2025/12/reach-219-letter.pdf | https://www.unikeyic.com/products/power-transformers/pwda13076/23522553.html
PWDI13117 | Hammond Manufacturing | 1: 264.222 | PWR XFMR | [21 empty] | Not Applicable | [6 empty] | Case | [13 empty] | * | [10 empty] | 1 | https://www.unikeyic.com/media/pdf/EnvironmentalInformation/hammond-manufacturing/16/2e/1a6b/187e28/2025/12/reach-219-letter.pdf | https://www.unikeyic.com/products/power-transformers/pwdi13117/23476926.html
PWDI13131 | Hammond Manufacturing | 1: 207.5328 | PWR XFMR | [21 empty] | Not Applicable | [6 empty] | Case | [13 empty] | * | [10 empty] | 1 | https://www.unikeyic.com/media/pdf/EnvironmentalInformation/hammond-manufacturing/16/2e/1a6b/187e28/2025/12/reach-219-letter.pdf | https://www.unikeyic.com/products/power-transformers/pwdi13131/21922355.html
PWDI13158 | Hammond Manufacturing | 1: 40.1004 | 600V Single Wire Mount, Base Mount 60.33mm × 40.64mm × 50.67mm |  | PWDI13 | [11 empty] | 1.995" (50.67mm) | 5 H | [6 empty] | 1 (Unlimited) |  | Chassis Mount |  |  |  |  | Box | [6 empty] | 10271149 | [6 empty] | Peter W. Dahl Design | 2.375" L x 1.600" W (60.33mm x 40.64mm) | [9 empty] | 7 | https://www.unikeyic.com/media/pdf/EnvironmentalInformation/hammond-manufacturing/16/2e/1a6b/187e28/2025/12/reach-219-letter.pdf | https://www.unikeyic.com/products/power-transformers/pwdi13158/23946892.html
PWDI13159 | Hammond Manufacturing | 1: 422.7552 | PWR XFMR | [21 empty] | Not Applicable | [6 empty] | Case | [13 empty] | * | [10 empty] | 1 | https://www.unikeyic.com/media/pdf/EnvironmentalInformation/hammond-manufacturing/16/2e/1a6b/187e28/2025/12/reach-219-letter.pdf | https://www.unikeyic.com/products/power-transformers/pwdi13159/24216090.html
PWDI13161 | Hammond Manufacturing | 1: 40.6847 10: 36.2553 25: 34.6238 50: 33.4375 100: 32.2915 250: 30.8358 | 600V Single No Vertical Mount, Wire Mount, Base Mount 73.03mm × 46.23mm × 60.2mm |  | PWDI13 | [11 empty] | 2.370" (60.20mm) | 3 H | [6 empty] | 1 (Unlimited) |  | Chassis Mount |  |  |  |  | Box | [13 empty] | Peter W. Dahl Design | 2.875" L x 1.820" W (73.03mm x 46.23mm) | [9 empty] | 5 | https://www.unikeyic.com/media/pdf/EnvironmentalInformation/hammond-manufacturing/16/2e/1a6b/187e28/2025/12/reach-219-letter.pdf | https://www.unikeyic.com/products/power-transformers/pwdi13161/27883214.html
PWDM13062 | Hammond Manufacturing | 1: 1085.0004 | Connector, Wire Mount, Base Mount, Single, 2.4kV 134.95mm × 133.35mm × 161.93mm |  | PWDM13 | [11 empty] | 6.375" (161.93mm) | [7 empty] | Not Applicable |  | Chassis Mount |  | - |  |  | Case | [6 empty] | 5287183 | [6 empty] | Peter W. Dahl Design, Johnson Viking 500 | 5.313" L x 5.250" W (134.95mm x 133.35mm) |  | Screw Terminal | - | - |  | - |  | - |  | 1 | https://www.unikeyic.com/media/datasheet/d6/7b/fd41/d6/b119bbadb2e4fe19f2f716622da39fcc.pdf | https://www.unikeyic.com/products/power-transformers/pwdm13062/27777742.html
PWDM13086 | Hammond Manufacturing | 1: 465.5016 | PWR XFMR CHAS MT | [21 empty] | Not Applicable | [6 empty] | Case | [13 empty] | * | [10 empty] | 2 | https://www.unikeyic.com/media/pdf/EnvironmentalInformation/hammond-manufacturing/16/2e/1a6b/187e28/2025/12/reach-219-letter.pdf | https://www.unikeyic.com/products/power-transformers/pwdm13086/28036470.html
PWDP13005 | Hammond Manufacturing | 1: 513.6372 | 850V，6.3V，5V Quad 115V Single yes wire mounting，base mount 95.25mm*86.11mm*114.3mm |  | PWDP13 | Yes |  |  | 175mA | [7 empty] | 114.30mm | [7 empty] | Not Applicable |  | Chassis Mount |  |  |  |  | Case | - |  |  | Single |  |  | 4729315 | [5 empty] | Four | Peter W. Dahl Design | 95.25mm L x 86.11mm W |  | Wire Leads |  |  | 115V | - | 850V, 6.3V, 5V | - |  | 2 | https://www.unikeyic.com/media/datasheet/55/05/7855/55/d0796bf7821a78e3aef9aae56752dbab.pdf | https://www.unikeyic.com/products/power-transformers/pwdp13005/24025784.html
PWDP13026 | Hammond Manufacturing | 1: 1713.9816 | Transformer Accessory, 1.171kV, 860V, Single 120V, Dual 240V, Multiple Taps, No, Wire Mount, Base Mount, 127mm × 133.35mm × 158.75mm | [6 empty] | PWDP13026 Hammond Manufacturing | [11 empty] | 127mm*133.35mm*158.75mm |  |  |  | wire mounting, base mount |  |  |  | - |  |  |  | 120V, 240V | Dual, Multiple Taps |  | On sale | - |  | Compliant |  | - | 1.171KV, 860V | Single | [12 empty] | 4 | https://www.unikeyic.com/media/datasheet/5b/ae/bdbd/5b/66b6d987de22853e190d54671600a426.pdf | https://www.unikeyic.com/products/power-transformers/pwdp13026/24213892.html
PWDP13027 | Hammond Manufacturing | 1: 504.3276 | 427V, 230V, 90V, 19.2V, 14.4V, 9.6V Quad 117V, 234V Dual Wire Mount, Bracket Mount 120.65mm × 95.25mm × 114.3mm | [21 empty] | Not Applicable | [6 empty] | Case | [13 empty] | * | [10 empty] | 1 | https://www.unikeyic.com/media/pdf/EnvironmentalInformation/hammond-manufacturing/16/2e/1a6b/187e28/2025/12/reach-219-letter.pdf | https://www.unikeyic.com/products/power-transformers/pwdp13027/691427287.html
PWDP13033 | Hammond Manufacturing | 1: 601.2468 | PWR XFMR HENRY 1KD-5 POWER |  | PWDP13 | [19 empty] | Not Applicable | [6 empty] | Case | [6 empty] | 4895567 | [6 empty] | Peter W. Dahl Design | [8 empty] | - |  | 1 | https://www.unikeyic.com/media/pdf/EnvironmentalInformation/hammond-manufacturing/16/2e/1a6b/187e28/2025/12/reach-219-letter.pdf | https://www.unikeyic.com/products/power-transformers/pwdp13033/23956945.html
PWDP13035 | Hammond Manufacturing | 1: 3096.3276 | PWR XFMR 3300/2300 VAC AT 2A |  | PWDP13 | [19 empty] | Not Applicable | [6 empty] | Case | [13 empty] | Peter W. Dahl Design | [8 empty] | - |  | 1 | https://www.unikeyic.com/media/pdf/EnvironmentalInformation/hammond-manufacturing/16/2e/1a6b/187e28/2025/12/reach-219-letter.pdf | https://www.unikeyic.com/products/power-transformers/pwdp13035/28012312.html
PWDP13047 | Hammond Manufacturing | 1: 1779.0948 | PWR XFMR ALPHA 76A-2 POWER |  | PWDP13 | [19 empty] | Not Applicable | [6 empty] | Case | [13 empty] | Peter W. Dahl Design | [8 empty] | 54 lb (24.5 kg) |  | 1 | https://www.unikeyic.com/media/pdf/EnvironmentalInformation/hammond-manufacturing/16/2e/1a6b/187e28/2025/12/reach-219-letter.pdf | https://www.unikeyic.com/products/power-transformers/pwdp13047/23475595.html
PWDP13051 | Hammond Manufacturing | 1: 2739.6792 | 5.8KV Single，Multiple taps 115V，230V Dual yes wire mounting，base mount 203.2mm*198.45mm*180.98mm |  | PWDP13 | Yes |  |  | 600mA | [15 empty] | Not Applicable |  | Chassis Mount |  |  |  |  | Case | - |  |  | Dual |  |  | 5093742 | [5 empty] | Single, Multiple Taps | Peter W. Dahl Design |  |  | Wire Leads |  |  | 115V, 230V | - |  |  |  | 1 | https://www.unikeyic.com/media/datasheet/6b/07/1c62/6b071c62e2cb3c9d0f71250b8b112e1c.pdf | https://www.unikeyic.com/products/power-transformers/pwdp13051/27843900.html
PWDP13056 | Hammond Manufacturing | 1: 533.412 | 3.6KV Single，Multiple taps 115V Single yes wire mounting，base mount 133.35mm(height) |  | PWDP13 | Yes |  |  | 237mA | [7 empty] | 133.35mm | [7 empty] | Not Applicable |  | Chassis Mount |  |  |  |  | Case | - |  |  | Single | [8 empty] | Single, Multiple Taps | Peter W. Dahl Design |  |  | Wire Leads |  |  | 115V | - | 3600V |  |  | 1 | https://www.unikeyic.com/media/pdf/EnvironmentalInformation/hammond-manufacturing/16/2e/1a6b/187e28/2025/12/reach-219-letter.pdf | https://www.unikeyic.com/products/power-transformers/pwdp13056/28179110.html
PWDP13059 | Hammond Manufacturing | 1: 2802.6864 | 2kV Single 240V Single Wire Mount, Base Mount |  | PWDP13 | No |  |  | 2.5A | [15 empty] | Not Applicable |  | Chassis Mount |  |  |  |  | Case | - |  |  | Single | [8 empty] | Single | Peter W. Dahl Design |  |  | Wire Leads |  |  | 240V | - | 2000V |  |  | 1 | https://www.unikeyic.com/media/pdf/HTMLDatasheet/hammond-manufacturing/09/4a/69a5/pwdp13059/2025/11/pwdp13059.pdf | https://www.unikeyic.com/products/power-transformers/pwdp13059/28248514.html
PWDP13063 | Hammond Manufacturing | 1: 291.1248 | 700V 6.3V 5V Triple 115V 230V Dual Yes Wire Mount Base Mount 95.25mm × 86.11mm × 114.3mm |  | PWDP13 | Yes |  |  | 200mA | [7 empty] | 114.30mm | [7 empty] | Not Applicable |  | Chassis Mount |  |  |  |  | Case | - |  |  | Dual | [8 empty] | Triple | Peter W. Dahl Design | 95.25mm L x 86.11mm W |  | Wire Leads |  |  | 115V, 230V | - | 700V, 6.3V, 5V | - |  | 1 | https://www.unikeyic.com/media/pdf/EnvironmentalInformation/hammond-manufacturing/16/2e/1a6b/187e28/2025/12/reach-219-letter.pdf | https://www.unikeyic.com/products/power-transformers/pwdp13063/23723596.html
PWDP13069 | Hammond Manufacturing | 1: 980.7588 | 2.8kV, 1.8kV, 50V, 44V, 22V, 5V Triple 120V, 240V Dual No Wire Mount, Base Mount 152.4mm × 158.75mm × 152.4mm |  | PWDP13 | No |  |  | 700mA, 500mA, 10A | [7 empty] | 152.40mm | [7 empty] | Not Applicable |  | Chassis Mount |  |  |  |  | Case | - |  |  | Dual | [8 empty] | Triple | Peter W. Dahl Design | 152.40mm L x 158.75mm W |  | Wire Leads |  |  | 120V, 240V | - | 2800V, 1800V, 50V, 44V, 22V, 5V | - |  | 1 | https://www.unikeyic.com/media/pdf/EnvironmentalInformation/hammond-manufacturing/16/2e/1a6b/187e28/2025/12/reach-219-letter.pdf | https://www.unikeyic.com/products/power-transformers/pwdp13069/28309818.html
PWDP13070 | Hammond Manufacturing | 1: 242.5464 | PWR XFMR HEATH SB-610 SCOPE |  | PWDP13 | [19 empty] | Not Applicable | [6 empty] | Case | [6 empty] | 5725224 | [6 empty] | Peter W. Dahl Design | [8 empty] | - |  | 1 | https://www.unikeyic.com/media/pdf/EnvironmentalInformation/hammond-manufacturing/16/2e/1a6b/187e28/2025/12/reach-219-letter.pdf | https://www.unikeyic.com/products/power-transformers/pwdp13070/27780188.html
PWDP13071 | Hammond Manufacturing | 1: 1112.5512 | Single, Multi-Tap, 120V Dual, Wire Mount, Base Mount |  | PWDP13 | Yes |  |  | 350mA | [15 empty] | Not Applicable |  | Chassis Mount |  |  |  |  | Case | - |  |  | Dual | [8 empty] | Single, Multiple Taps | Peter W. Dahl Design |  |  | Wire Leads |  |  | 120V | - |  |  |  | 1 | https://www.unikeyic.com/media/pdf/EnvironmentalInformation/hammond-manufacturing/16/2e/1a6b/187e28/2025/12/reach-219-letter.pdf | https://www.unikeyic.com/products/power-transformers/pwdp13071/27943563.html
PWDP13073 | Hammond Manufacturing | 1: 387.072 10: 344.7252 25: 331.776 | Triple: 1.1kV, 10.5V, 5.2V; Dual: 120V, 240V; Wire Mount, Base Mount, 146.05mm × 111.13mm × 133.35mm | [18 empty] | 146.05mm*111.13mm*133.35mm |  |  |  | wire mounting, base mount |  |  |  | - |  |  |  | 120V, 240V | Dual |  |  | - |  | Compliant | bulk | - | 1.1KV, 10.5V, 5.2V | Triple | [12 empty] | 3 | https://www.unikeyic.com/media/about_us/Unikey_ISO_9001_Certification.pdf | https://www.unikeyic.com/products/power-transformers/pwdp13073/683443676.html
PWDP13074 | Hammond Manufacturing | 1: 828.6948 | PWR XFMR GLOBE KING 500B PLATE |  | PWDP13 | [19 empty] | Not Applicable | [6 empty] | Case | [13 empty] | Peter W. Dahl Design | [8 empty] | - |  | 1 | https://www.unikeyic.com/media/pdf/EnvironmentalInformation/hammond-manufacturing/16/2e/1a6b/187e28/2025/12/reach-219-letter.pdf | https://www.unikeyic.com/products/power-transformers/pwdp13074/23592574.html
PWDP13080 | Hammond Manufacturing | 1: 306.0936 | PWR XFMR AMP SUPPLY #LK-800F-1 |  | PWDP13 | [19 empty] | Not Applicable | [6 empty] | Case | [13 empty] | Peter W. Dahl Design | [10 empty] | 1 | https://www.unikeyic.com/media/pdf/EnvironmentalInformation/hammond-manufacturing/16/2e/1a6b/187e28/2025/12/reach-219-letter.pdf | https://www.unikeyic.com/products/power-transformers/pwdp13080/27876050.html
PWDP13091 | Hammond Manufacturing | 1: 828.9216 | PWR XFMR NATIONA NCL-2000 POWER |  | PWDP13 | [19 empty] | Not Applicable | [6 empty] | Case | [6 empty] | 6594021 | [6 empty] | Peter W. Dahl Design | [10 empty] | 1 | https://www.unikeyic.com/media/pdf/EnvironmentalInformation/hammond-manufacturing/16/2e/1a6b/187e28/2025/12/reach-219-letter.pdf | https://www.unikeyic.com/products/power-transformers/pwdp13091/27763914.html
PWDP13092 | Hammond Manufacturing | 1: 443.0808 | Triple 117V Single Yes Wire Mount Base Mount 116.84mm H |  | PWDP13 | Yes | [10 empty] | 116.84mm | [7 empty] | Not Applicable |  | Chassis Mount |  |  |  |  | Case | - |  |  | Single | [8 empty] | Triple | Peter W. Dahl Design |  |  | Wire Leads |  |  | 117V | - |  |  |  | 1 | https://www.unikeyic.com/media/pdf/EnvironmentalInformation/hammond-manufacturing/16/2e/1a6b/187e28/2025/12/reach-219-letter.pdf | https://www.unikeyic.com/products/power-transformers/pwdp13092/23660194.html
PWDP13094 | Hammond Manufacturing | 1: 226.746 | Dual 115V Wire Mount, Base Mount 85.73mm H |  | PWDP13 | Yes | [10 empty] | 85.73mm | [7 empty] | Not Applicable |  | Chassis Mount |  |  |  |  | Case | - |  |  | Dual | [8 empty] | Dual | Peter W. Dahl Design |  |  | Wire Leads |  |  | 115V | - |  |  |  | 1 | https://www.unikeyic.com/media/pdf/EnvironmentalInformation/hammond-manufacturing/16/2e/1a6b/187e28/2025/12/reach-219-letter.pdf | https://www.unikeyic.com/products/power-transformers/pwdp13094/24283565.html
PWDP13096 | Hammond Manufacturing | 1: 503.9496 | Triple 117V Single Wire Mount, Bracket Mount 114.3mm × 95.25mm |  | PWDP13 | Yes | [18 empty] | Not Applicable |  | Chassis Mount |  |  |  |  | Case | - |  |  | Single |  |  | 6165967 | [5 empty] | Triple | Peter W. Dahl Design | 114.30mm L x 95.25mm W |  | Wire Leads |  |  | 117V | - |  |  |  | 1 | https://www.unikeyic.com/media/pdf/EnvironmentalInformation/hammond-manufacturing/16/2e/1a6b/187e28/2025/12/reach-219-letter.pdf | https://www.unikeyic.com/products/power-transformers/pwdp13096/24098048.html
PWDP13107 | Hammond Manufacturing | 1: 2382.0912 | PWR XFMR ALPHA A77S FOR 2 TUBE |  | PWDP13 | [19 empty] | Not Applicable | [6 empty] | Case | [6 empty] | 6674282 | [6 empty] | Peter W. Dahl Design | [10 empty] | 1 | https://www.unikeyic.com/media/pdf/EnvironmentalInformation/hammond-manufacturing/16/2e/1a6b/187e28/2025/12/reach-219-letter.pdf | https://www.unikeyic.com/products/power-transformers/pwdp13107/28154237.html
PWDP13109 | Hammond Manufacturing | 1: 243.1512 | Triple 117V Single yes wire mounting，base mount 96.39mm(height) |  | PWDP13 | Yes | [10 empty] | 96.39mm | [7 empty] | Not Applicable |  | Chassis Mount |  |  |  |  | Case | - |  |  | Single |  |  | 6702333 | [5 empty] | Triple | Peter W. Dahl Design |  |  | Wire Leads |  |  | 117V | - |  |  |  | 1 | https://www.unikeyic.com/media/pdf/EnvironmentalInformation/hammond-manufacturing/16/2e/1a6b/187e28/2025/12/reach-219-letter.pdf | https://www.unikeyic.com/products/power-transformers/pwdp13109/24280662.html
PWDP13116 | Hammond Manufacturing | 1: 2316.1464 | Quad 220V Single Yes Wire Mount, Base Mount |  | PWDP13 | Yes |  |  | 20A | [15 empty] | Not Applicable |  | Chassis Mount |  |  |  |  | Case | - |  |  | Single | [8 empty] | Four | Peter W. Dahl Design |  |  | Wire Leads |  |  | 220V |  |  |  |  | 1 | https://www.unikeyic.com/media/pdf/EnvironmentalInformation/hammond-manufacturing/16/2e/1a6b/187e28/2025/12/reach-219-letter.pdf | https://www.unikeyic.com/products/power-transformers/pwdp13116/23605826.html
PWDP13126 | Hammond Manufacturing | 1: 260.982 | PWR XFMR HEATH 54-130 O-13 HO-10 |  | PWDP13 | [19 empty] | Not Applicable | [6 empty] | Case | [6 empty] | 7671902 | [6 empty] | Peter W. Dahl Design | [10 empty] | 1 | https://www.unikeyic.com/media/pdf/EnvironmentalInformation/hammond-manufacturing/16/2e/1a6b/187e28/2025/12/reach-219-letter.pdf | https://www.unikeyic.com/products/power-transformers/pwdp13126/24061218.html
PWDP13134 | Hammond Manufacturing | 1: 530.9064 | Triple 120V Dual, Wire Mount, Base Mount, 133.35mm H |  | PWDP13 | Yes | [10 empty] | 133.35mm | [7 empty] | Not Applicable |  | Chassis Mount |  |  |  |  | Case | - |  |  | Dual |  |  | 8019371 | [5 empty] | Triple | Peter W. Dahl Design |  |  | Wire Leads |  |  | 120V | - |  |  |  | 1 | https://www.unikeyic.com/media/pdf/EnvironmentalInformation/hammond-manufacturing/16/2e/1a6b/187e28/2025/12/reach-219-letter.pdf | https://www.unikeyic.com/products/power-transformers/pwdp13134/28239345.html
PWDP13137 | Hammond Manufacturing | 1: 483.8616 | PWR XFMR | [21 empty] | Not Applicable | [6 empty] | Case | [6 empty] | 11609946 | [6 empty] | * | [10 empty] | 1 | https://www.unikeyic.com/media/pdf/EnvironmentalInformation/hammond-manufacturing/16/2e/1a6b/187e28/2025/12/reach-219-letter.pdf | https://www.unikeyic.com/products/power-transformers/pwdp13137/24271658.html
PWDP13177 | Hammond Manufacturing | 1: 427.2912 | PWR XFMR | [21 empty] | Not Applicable | [6 empty] | Case | [13 empty] | * | [10 empty] | 1 | https://www.unikeyic.com/media/pdf/EnvironmentalInformation/hammond-manufacturing/16/2e/1a6b/187e28/2025/12/reach-219-letter.pdf | https://www.unikeyic.com/products/power-transformers/pwdp13177/28233335.html
PWDP13188 | Hammond Manufacturing | 1: 106.596 | PWR XFMR CHAS MT | [21 empty] | Not Applicable | [6 empty] | Case | [6 empty] | 11621495 | [6 empty] | * | [10 empty] | 1 | https://www.unikeyic.com/media/pdf/EnvironmentalInformation/hammond-manufacturing/16/2e/1a6b/187e28/2025/12/reach-219-letter.pdf | https://www.unikeyic.com/products/power-transformers/pwdp13188/23796111.html
PWDP13192 | Hammond Manufacturing | 1: 254.8692 | PWR XFMR | [21 empty] | Not Applicable | [6 empty] | Case | [13 empty] | * | [10 empty] | 1 | https://www.unikeyic.com/media/pdf/EnvironmentalInformation/hammond-manufacturing/16/2e/1a6b/187e28/2025/12/reach-219-letter.pdf | https://www.unikeyic.com/products/power-transformers/pwdp13192/28133737.html
PWDP13228 | Hammond Manufacturing | 1: 3452.1552 | PETER DAHL | [26 empty] | - |  |  |  | - | - |  | On sale | - |  | Compliant | bulk | - | - | - | [12 empty] | 1 | https://www.unikeyic.com/media/about_us/Unikey_ISO_9001_Certification.pdf | https://www.unikeyic.com/products/power-transformers/pwdp13228/23902228.html
PWDP13234 | Hammond Manufacturing | 1: 428.814 | PWR XFMR | [21 empty] | Not Applicable | [6 empty] | Case | [13 empty] | * | [10 empty] | 1 | https://www.unikeyic.com/media/pdf/EnvironmentalInformation/hammond-manufacturing/16/2e/1a6b/187e28/2025/12/reach-219-letter.pdf | https://www.unikeyic.com/products/power-transformers/pwdp13234/28043682.html
RKD 100/2x12 | BLOCK Transformatoren-Elektronik | 1: 55.3213 10: 52.5462 | 12V，24V Dual 100VA 115V，230V Dual center mounting 94mm(Length)*94mm(height) | [6 empty] | RKD 100/2x12 BLOCK Transformatoren-Elektronik | [11 empty] | 94mm(Length)*94mm(height) |  |  |  | center mounting |  | 40℃(max) |  | - |  |  |  | 115V, 230V | Dual |  |  | 100VA |  |  |  | - | 12V, 24V | Dual | [12 empty] | 6 | https://www.unikeyic.com/media/datasheet/60/5b/c643/60/e764b0d81a70f90ebe888ae0c4dee48b.pdf | https://www.unikeyic.com/products/power-transformers/rkd-100-2x12/28229542.html
RKD 100/2x15 | BLOCK Transformatoren-Elektronik | 1: 83.1577 10: 80.6613 | 15V，30V Dual 100VA 115V，230V Dual center mounting 94mm(Length)*94mm(height) | [6 empty] | RKD 100/2x15 BLOCK Transformatoren-Elektronik | [11 empty] | 94mm(Length)*94mm(height) |  |  |  | center mounting |  | 40℃(max) |  | - |  |  |  | 115V, 230V | Dual |  |  | 100VA |  |  |  | - | 15V, 30V | Dual | [12 empty] | 4 | https://www.unikeyic.com/media/datasheet/60/5b/c643/60/e764b0d81a70f90ebe888ae0c4dee48b.pdf | https://www.unikeyic.com/products/power-transformers/rkd-100-2x15/23834318.html
RKD 100/2x18 | BLOCK Transformatoren-Elektronik | 1: 58.233 | 18V，36V Dual 100VA 115V，230V Dual center mounting 94mm(Length)*94mm(height) | [6 empty] | RKD 100/2x18 BLOCK Transformatoren-Elektronik | [11 empty] | 94mm(Length)*94mm(height) |  |  |  | center mounting |  | 40℃(max) |  | - |  |  |  | 115V, 230V | Dual |  |  | 100VA |  |  |  | - | 18V, 36V | Dual | [12 empty] | 11 | https://www.unikeyic.com/media/datasheet/60/5b/c643/60/e764b0d81a70f90ebe888ae0c4dee48b.pdf | https://www.unikeyic.com/products/power-transformers/rkd-100-2x18/23778462.html
RKD 100/2x24 | BLOCK Transformatoren-Elektronik | 1: 71.5889 | 24V，48V Dual 100VA 115V，230V Dual center mounting 94mm(Length)*94mm(height) | [6 empty] | RKD 100/2x24 BLOCK Transformatoren-Elektronik | [11 empty] | 94mm(Length)*94mm(height) |  |  |  | center mounting |  | 40℃(max) |  | - |  |  |  | 115V, 230V | Dual |  |  | 100VA |  |  |  | - | 24V, 48V | Dual | [12 empty] | 14 | https://www.unikeyic.com/media/datasheet/60/5b/c643/60/e764b0d81a70f90ebe888ae0c4dee48b.pdf | https://www.unikeyic.com/products/power-transformers/rkd-100-2x24/24053243.html
RKD 1000/2x115 | BLOCK Transformatoren-Elektronik | 1: 351.1031 5: 351.1031 | 115V，230V Dual 1kVA 115V，230V Dual center mounting 170mm(Length)*85mm(height) | [18 empty] | 170mm(Length)*85mm(height) |  |  |  | center mounting |  | 40℃(max) |  | - |  |  |  | 115V, 230V | Dual |  |  | 1kVA |  |  |  | - | 115V, 230V | Dual | [12 empty] | 3 | https://www.unikeyic.com/media/about_us/Unikey_ISO_9001_Certification.pdf | https://www.unikeyic.com/products/power-transformers/rkd-1000-2x115/23955688.html
RKD 15/2x18 | BLOCK Transformatoren-Elektronik | 1: 45.9613 | 18V，36V Dual 15VA 115V，230V Dual center mounting 60mm(Length)*60mm(height) | [6 empty] | RKD 15/2x18 BLOCK Transformatoren-Elektronik | [11 empty] | 60mm(Length)*60mm(height) |  |  |  | center mounting |  | 40℃(max) |  | - |  |  |  | 115V, 230V | Dual |  |  | 15VA |  |  |  | - | 18V, 36V | Dual | [12 empty] | 1 | https://www.unikeyic.com/media/datasheet/60/5b/c643/60/e764b0d81a70f90ebe888ae0c4dee48b.pdf | https://www.unikeyic.com/products/power-transformers/rkd-15-2x18/27963732.html
RKD 160/2x15 | BLOCK Transformatoren-Elektronik | 1: 141.6057 5: 137.3641 | 15V，30V Dual 160VA 115V，230V Dual center mounting 107mm(Length)*50mm(height) | [6 empty] | RKD 160/2x15 BLOCK Transformatoren-Elektronik | [11 empty] | 107mm(Length)*50mm(height) |  |  |  | center mounting |  | 40℃(max) |  | - |  |  |  | 115V, 230V | Dual |  |  | 160VA |  |  |  | - | 15V, 30V | Dual | [12 empty] | 5 | https://www.unikeyic.com/media/datasheet/60/5b/c643/60/e764b0d81a70f90ebe888ae0c4dee48b.pdf | https://www.unikeyic.com/products/power-transformers/rkd-160-2x15/23743846.html
RKD 160/2x24 | BLOCK Transformatoren-Elektronik | 1: 79.8331 5: 75.0625 | 24V，48V Dual 160VA 115V，230V Dual center mounting 107mm(Length)*50mm(height) | [6 empty] | RKD 160/2x24 BLOCK Transformatoren-Elektronik | [11 empty] | 107mm(Length)*50mm(height) |  |  |  | center mounting |  | 40℃(max) |  | - |  |  |  | 115V, 230V | Dual |  |  | 160VA |  |  |  | - | 24V, 48V | Dual | [12 empty] | 5 | https://www.unikeyic.com/media/datasheet/60/5b/c643/60/e764b0d81a70f90ebe888ae0c4dee48b.pdf | https://www.unikeyic.com/products/power-transformers/rkd-160-2x24/24061235.html
RKD 1600/2x115 | BLOCK Transformatoren-Elektronik | 1: 679.7677 10: 638.9766 | 115V，230V Dual 1.6kVA 115V，230V Dual center mounting 205mm(Length)*205mm(height) | [6 empty] | RKD 1600/2x115 BLOCK Transformatoren-Elektronik | [11 empty] | 205mm(Length)*205mm(height) |  |  |  | center mounting |  | 40℃(max) |  | - |  |  |  | 115V, 230V | Dual |  |  | 1.6kVA |  |  |  | - | 115V, 230V | Dual | [12 empty] | 1 | https://www.unikeyic.com/media/datasheet/60/5b/c643/60/e764b0d81a70f90ebe888ae0c4dee48b.pdf | https://www.unikeyic.com/products/power-transformers/rkd-1600-2x115/23542984.html
RKD 20/2x12 | BLOCK Transformatoren-Elektronik | 1: 54.6676 5: 53.6914 10: 52.7152 50: 52.7152 | 12V，24V Dual 20VA 115V，230V Dual center mounting 62mm(Length)*62mm(height) | [6 empty] | RKD 20/2x12 BLOCK Transformatoren-Elektronik | [11 empty] | 62mm(Length)*62mm(height) |  |  |  | center mounting |  | 40℃(max) |  | - |  |  |  | 115V, 230V | Dual |  |  | 20VA |  |  |  | - | 12V, 24V | Dual | [12 empty] | 1 | https://www.unikeyic.com/media/datasheet/60/5b/c643/60/e764b0d81a70f90ebe888ae0c4dee48b.pdf | https://www.unikeyic.com/products/power-transformers/rkd-20-2x12/28058682.html
RKD 20/2x18 | BLOCK Transformatoren-Elektronik | 1: 50.7023 5: 49.7969 10: 48.8915 50: 48.8915 | 18V，36V Dual 20VA 115V，230V Dual center mounting 62mm(Length)*62mm(height) | [6 empty] | RKD 20/2x18 BLOCK Transformatoren-Elektronik | [11 empty] | 62mm(Length)*62mm(height) |  |  |  | center mounting |  | 40℃(max) |  | - |  |  |  | 115V, 230V | Dual |  |  | 20VA |  |  |  | - | 18V, 36V | Dual | [12 empty] | 2 | https://www.unikeyic.com/media/datasheet/60/5b/c643/60/e764b0d81a70f90ebe888ae0c4dee48b.pdf | https://www.unikeyic.com/products/power-transformers/rkd-20-2x18/23662663.html
RKD 200/2x15 | BLOCK Transformatoren-Elektronik | 1: 116.3505 10: 109.0794 | 15V，30V Dual 200VA 115V，230V Dual center mounting 115mm(Length)*51mm(height) | [6 empty] | RKD 200/2x15 BLOCK Transformatoren-Elektronik | [11 empty] | 115mm(Length)*51mm(height) |  |  |  | center mounting |  | 40℃(max) |  | - |  |  |  | 115V, 230V | Dual |  |  | 200VA |  |  |  | - | 15V, 30V | Dual | [12 empty] | 2 | https://www.unikeyic.com/media/datasheet/60/5b/c643/60/e764b0d81a70f90ebe888ae0c4dee48b.pdf | https://www.unikeyic.com/products/power-transformers/rkd-200-2x15/24219331.html
RKD 200/2x24 | BLOCK Transformatoren-Elektronik | 1: 125.8879 | 24V，48V Dual 200VA 115V，230V Dual center mounting 115mm(Length)*51mm(height) | [6 empty] | RKD 200/2x24 BLOCK Transformatoren-Elektronik | [11 empty] | 115mm(Length)*51mm(height) |  |  |  | center mounting |  | 40℃(max) |  | - |  |  |  | 115V, 230V | Dual |  |  | 200VA |  |  |  | - | 24V, 48V | Dual | [12 empty] | 5 | https://www.unikeyic.com/media/datasheet/60/5b/c643/60/e764b0d81a70f90ebe888ae0c4dee48b.pdf | https://www.unikeyic.com/products/power-transformers/rkd-200-2x24/23853727.html
RKD 225/2x24 | BLOCK Transformatoren-Elektronik | 1: 116.0896 5: 116.0896 10: 113.9789 50: 113.9789 | 24V，48V Dual 225VA 115V，230V Dual center mounting 117mm(Length)*54mm(height) | [6 empty] | RKD 225/2x24 BLOCK Transformatoren-Elektronik | [11 empty] | 117mm(Length)*54mm(height) |  |  |  | center mounting |  | 40℃(max) |  | - |  |  |  | 115V, 230V | Dual |  |  | 225VA |  |  |  | - | 24V, 48V | Dual | [12 empty] | 1 | https://www.unikeyic.com/media/datasheet/60/5b/c643/60/e764b0d81a70f90ebe888ae0c4dee48b.pdf | https://www.unikeyic.com/products/power-transformers/rkd-225-2x24/27790978.html
RKD 250/2x12 | BLOCK Transformatoren-Elektronik | 1: 163.2858 10: 153.0819 | 12V，24V Dual 250VA 115V，230V Dual center mounting 117mm(Length)*54mm(height) | [6 empty] | RKD 250/2x12 BLOCK Transformatoren-Elektronik | [11 empty] | 117mm(Length)*54mm(height) |  |  |  | center mounting |  | 40℃(max) |  | - |  |  |  | 115V, 230V | Dual |  |  | 250VA |  |  |  | - | 12V, 24V | Dual | [12 empty] | 1 | https://www.unikeyic.com/media/datasheet/60/5b/c643/60/e764b0d81a70f90ebe888ae0c4dee48b.pdf | https://www.unikeyic.com/products/power-transformers/rkd-250-2x12/27890872.html
RKD 30/2x12 | BLOCK Transformatoren-Elektronik | 1: 47.8174 5: 46.3797 | 12V，24V Dual 30VA 115V，230V Dual center mounting 70mm(Length)*70mm(height) | [6 empty] | RKD 30/2x12 BLOCK Transformatoren-Elektronik | [11 empty] | 70mm(Length)*70mm(height) |  |  |  | center mounting |  | 40℃(max) |  | - |  |  |  | 115V, 230V | Dual |  |  | 30VA |  |  |  | - | 12V, 24V | Dual | [12 empty] | 2 | https://www.unikeyic.com/media/datasheet/60/5b/c643/60/e764b0d81a70f90ebe888ae0c4dee48b.pdf | https://www.unikeyic.com/products/power-transformers/rkd-30-2x12/23507736.html
RKD 30/2x15 | BLOCK Transformatoren-Elektronik | 1: 67.3785 5: 66.1753 10: 64.9722 50: 64.9722 | 15V，30V Dual 30VA 115V，230V Dual center mounting 70mm(Length)*70mm(height) | [6 empty] | RKD 30/2x15 BLOCK Transformatoren-Elektronik | [11 empty] | 70mm(Length)*70mm(height) |  |  |  | center mounting |  | 40℃(max) |  | - |  |  |  | 115V, 230V | Dual |  |  | 30VA |  |  |  | - | 15V, 30V | Dual | [12 empty] | 5 | https://www.unikeyic.com/media/datasheet/60/5b/c643/60/e764b0d81a70f90ebe888ae0c4dee48b.pdf | https://www.unikeyic.com/products/power-transformers/rkd-30-2x15/23860209.html
RKD 300/2x12 | BLOCK Transformatoren-Elektronik | 1: 207.1793 5: 200.9625 10: 194.7456 50: 190.6011 100: 186.4565 | 12V，24V Dual 300VA 115V，230V Dual center mounting 126mm(Length)*64mm(height) | [6 empty] | RKD 300/2x12 BLOCK Transformatoren-Elektronik | [11 empty] | 126mm(Length)*64mm(height) |  |  |  | center mounting |  | 40℃(max) |  | - |  |  |  | 115V, 230V | Dual |  |  | 300VA |  |  |  | - | 12V, 24V | Dual | [12 empty] | 5 | https://www.unikeyic.com/media/datasheet/60/5b/c643/60/e764b0d81a70f90ebe888ae0c4dee48b.pdf | https://www.unikeyic.com/products/power-transformers/rkd-300-2x12/24331410.html
RKD 300/2x18 | BLOCK Transformatoren-Elektronik | 1: 119.4186 5: 119.4186 10: 119.4186 | 18V，36V Dual 300VA 115V，230V Dual center mounting 126mm(Length)*64mm(height) | [18 empty] | 126mm(Length)*64mm(height) |  |  |  | center mounting |  | 40℃(max) |  | - |  |  |  | 115V, 230V | Dual |  |  | 300VA |  |  |  | - | 18V, 36V | Dual | [12 empty] | 1 | https://www.unikeyic.com/media/about_us/Unikey_ISO_9001_Certification.pdf | https://www.unikeyic.com/products/power-transformers/rkd-300-2x18/23916332.html
RKD 300/2x24 | BLOCK Transformatoren-Elektronik | 1: 147.14 | 24V，48V Dual 300VA 115V，230V Dual center mounting 126mm(Length)*64mm(height) | [6 empty] | RKD 300/2x24 BLOCK Transformatoren-Elektronik | [11 empty] | 126mm(Length)*64mm(height) |  |  |  | center mounting |  | 40℃(max) |  | - |  |  |  | 115V, 230V | Dual |  |  | 300VA |  |  |  | - | 24V, 48V | Dual | [12 empty] | 3 | https://www.unikeyic.com/media/datasheet/60/5b/c643/60/e764b0d81a70f90ebe888ae0c4dee48b.pdf | https://www.unikeyic.com/products/power-transformers/rkd-300-2x24/28277325.html
RKD 40/2x12 | BLOCK Transformatoren-Elektronik | 1: 51.8312 10: 49.6862 | 2*12 Dual 40VA 2*115 Dual center mounting 77mm(Length)*77mm(height) | [6 empty] | RKD 40/2x12 BLOCK Transformatoren-Elektronik | [11 empty] | 77mm(Length)*77mm(height) |  |  |  | center mounting |  | 40℃(max) |  | - |  |  |  | 2*115 | Dual |  |  | 40VA |  |  |  | - | 2*12 | Dual | [12 empty] | 7 | https://www.unikeyic.com/media/datasheet/60/5b/c643/60/e764b0d81a70f90ebe888ae0c4dee48b.pdf | https://www.unikeyic.com/products/power-transformers/rkd-40-2x12/28103498.html
RKD 40/2x15 | BLOCK Transformatoren-Elektronik | 1: 56.4558 5: 53.0915 10: 51.5161 | 15V，30V Dual 40VA 115V，230V Dual center mounting 77mm(Length)*77mm(height) | [6 empty] | RKD 40/2x15 BLOCK Transformatoren-Elektronik | [11 empty] | 77mm(Length)*77mm(height) |  |  |  | center mounting |  | 40℃(max) |  | - |  |  |  | 115V, 230V | Dual |  |  | 40VA |  |  |  | - | 15V, 30V | Dual | [12 empty] | 213 | https://www.unikeyic.com/media/datasheet/60/5b/c643/60/e764b0d81a70f90ebe888ae0c4dee48b.pdf | https://www.unikeyic.com/products/power-transformers/rkd-40-2x15/28262874.html
RKD 400/2x24 | BLOCK Transformatoren-Elektronik | 1: 172.4232 5: 168.8119 | 24V，48V Dual 400VA 115V，230V Dual center mounting 131mm(Length)*73mm(height) | [6 empty] | RKD 400/2x24 BLOCK Transformatoren-Elektronik | [11 empty] | 131mm(Length)*73mm(height) |  |  |  | center mounting |  | 40℃(max) |  | - |  |  |  | 115V, 230V | Dual |  |  | 400VA |  |  |  | - | 24V, 48V | Dual | [12 empty] | 1 | https://www.unikeyic.com/media/datasheet/60/5b/c643/60/e764b0d81a70f90ebe888ae0c4dee48b.pdf | https://www.unikeyic.com/products/power-transformers/rkd-400-2x24/28202580.html
RKD 400/2x30 | BLOCK Transformatoren-Elektronik | 1: 207.0339 10: 198.5993 | 30V，60V Dual 400VA 115V，230V Dual center mounting 131mm(Length)*73mm(height) | [6 empty] | RKD 400/2x30 BLOCK Transformatoren-Elektronik | [11 empty] | 131mm(Length)*73mm(height) |  |  |  | center mounting |  | 40℃(max) |  | - |  |  |  | 115V, 230V | Dual |  |  | 400VA |  |  |  | - | 30V, 60V | Dual | [12 empty] | 1 | https://www.unikeyic.com/media/datasheet/60/5b/c643/60/e764b0d81a70f90ebe888ae0c4dee48b.pdf | https://www.unikeyic.com/products/power-transformers/rkd-400-2x30/24036346.html
RKD 50/2x18 | BLOCK Transformatoren-Elektronik | 1: 75.4179 5: 74.0711 10: 72.7244 50: 72.7244 | 18V，36V Dual 50VA 115V，230V Dual center mounting 79mm(Length)*79mm(height) | [6 empty] | RKD 50/2x18 BLOCK Transformatoren-Elektronik | [11 empty] | 79mm(Length)*79mm(height) |  |  |  | center mounting |  | 40℃(max) |  | - |  |  |  | 115V, 230V | Dual |  |  | 50VA |  |  |  | - | 18V, 36V | Dual | [12 empty] | 1 | https://www.unikeyic.com/media/datasheet/60/5b/c643/60/e764b0d81a70f90ebe888ae0c4dee48b.pdf | https://www.unikeyic.com/products/power-transformers/rkd-50-2x18/23676662.html
RKD 500/2x30 | BLOCK Transformatoren-Elektronik | 1: 216.7166 5: 210.2211 10: 203.7134 50: 199.3749 100: 195.0486 | 30V，60V Dual 500VA 115V，230V Dual center mounting 143mm(Length)*68mm(height) | [6 empty] | RKD 500/2x30 BLOCK Transformatoren-Elektronik | [11 empty] | 143mm(Length)*68mm(height) |  |  |  | center mounting |  | 40℃(max) |  | - |  |  |  | 115V, 230V | Dual |  |  | 500VA |  |  |  | - | 30V, 60V | Dual | [12 empty] | 1 | https://www.unikeyic.com/media/datasheet/60/5b/c643/60/e764b0d81a70f90ebe888ae0c4dee48b.pdf | https://www.unikeyic.com/products/power-transformers/rkd-500-2x30/23944585.html
RKD 60/2x15 | BLOCK Transformatoren-Elektronik | 1: 51.5428 5: 50.4426 | 15V，30V Dual 60VA 115V，230V Dual center mounting 83mm(Length)*83mm(height) | [6 empty] | RKD 60/2x15 BLOCK Transformatoren-Elektronik | [11 empty] | 83mm(Length)*83mm(height) |  |  |  | center mounting |  | 40℃(max) |  | - |  |  |  | 115V, 230V | Dual |  |  | 60VA |  |  |  | - | 15V, 30V | Dual | [12 empty] | 14 | https://www.unikeyic.com/media/datasheet/60/5b/c643/60/e764b0d81a70f90ebe888ae0c4dee48b.pdf | https://www.unikeyic.com/products/power-transformers/rkd-60-2x15/27846548.html
RKD 80/2x15 | BLOCK Transformatoren-Elektronik | 1: 81.3583 5: 76.5046 10: 74.1415 50: 72.554 100: 70.9907 | 15V，30V Dual 80VA 115V，230V Dual center mounting 91mm(Length)*91mm(height) | [6 empty] | RKD 80/2x15 BLOCK Transformatoren-Elektronik | [11 empty] | 91mm(Length)*91mm(height) |  |  |  | center mounting |  | 40℃(max) |  | - |  |  |  | 115V, 230V | Dual |  |  | 80VA |  |  |  | - | 15V, 30V | Dual | [12 empty] | 33 | https://www.unikeyic.com/media/datasheet/60/5b/c643/60/e764b0d81a70f90ebe888ae0c4dee48b.pdf | https://www.unikeyic.com/products/power-transformers/rkd-80-2x15/24290199.html
SHE-1500 | Bel Fuse | 1: 589.963 2: 578.611 | 115V(Parallel), 230V(Series) 6.5A, 13A Dual 1500VA 100V, 115V, 215V, 230V Dual, Multiple Taps Base Mount 195.6mm × 152.4mm × 168.4mm |  |  | No |  |  | Parallel 13A, Series 6.5A | [7 empty] | 168.40mm | [7 empty] | Not Applicable |  | Chassis Mount |  |  |  |  | Bulk | 1500VA |  |  | Dual, Multiple Taps |  |  | 2745313 | [5 empty] | Dual | SHE | 195.60mm L x 152.40mm W |  | Terminal Block |  |  | 100V, 115V, 215V, 230V | 4000Vrms | Parallel 115V, Series 230V | 42 lbs (19.1 kg) |  | 2 | https://www.unikeyic.com/media/datasheet/89/66/98cc/89/90c26eca7f7948cdafe4c4272a0871d6.pdf | https://www.unikeyic.com/products/power-transformers/she-1500/28289675.html
SM91207L-E | BOURNS | 1: 3.2592 50: 3.2592 100: 3.201 250: 3.1428 500: 3.1428 1,000: 3.1428 | Dual Dual no SMD mount 11.61mm(height) | [6 empty] | SM91207L-E BOURNS | [11 empty] | 11.61mm(height) |  |  |  | SMD mount |  |  |  | - |  |  |  | - | Dual |  |  | - |  | Compliant | Tape and reel packaging | - | - | Dual | [12 empty] | 163 | https://www.unikeyic.com/media/datasheet/2a/b3/b8f0/2ab3b8f0068c002ea6d06fe951f2b77e.pdf | https://www.unikeyic.com/products/power-transformers/sm91207l-e/700754504.html
SM91208L-E | BOURNS | 1: 3.7698 50: 3.7025 100: 3.7025 250: 3.6352 500: 3.6352 1,000: 3.6352 | PUSH-PULL TRANSFORMER, 2.5KV; | [6 empty] | SM91208L-E BOURNS | [19 empty] | - |  |  |  | - | - |  |  | - |  | Compliant | Tape and reel packaging | - | - | - | [12 empty] | 82 | https://www.unikeyic.com/media/datasheet/45/48/3a71/45483a71b5affa9ffdcc5a32cbd21366.pdf | https://www.unikeyic.com/products/power-transformers/sm91208l-e/700751500.html
ST-2-10 | Bel Fuse | 20: 7.073 45: 6.952 85: 6.809 100: 6.556 300: 5.995 | 5V (Parallel), 10V (Series), 220mA, 110mA Dual, 1.1VA, 115V Single, TH, 34.9mm × 28.6mm × 24.6mm |  |  | No |  |  | Parallel 220mA, Series 110mA | [7 empty] | 24.60mm | [7 empty] | Not Applicable |  | Through Hole |  |  |  |  | Bulk | 1.1VA |  |  | Single | [8 empty] | Dual | ST | 34.90mm L x 28.60mm W |  | PC Pin |  |  | 115V | 2500Vrms | Parallel 5V, Series 10V | 0.17 lb (77.11 g) |  | 310 | https://www.unikeyic.com/media/datasheet/55/a3/28c2/55/26b98294630d0a281828cc8db85bea35.pdf | https://www.unikeyic.com/products/power-transformers/st-2-10/28032359.html
ST-2-12 | Bel Fuse | 20: 6.347 50: 6.226 | Transformer Dual 1.1VA 90mA/180mA Single 6.3V 115V 6.3V(Parallel) 12.6V(Series) TH 34.9mm × 28.6mm × 24.6mm |  |  | No |  |  | Parallel 180mA, Series 90mA | [7 empty] | 24.60mm | [7 empty] | Not Applicable |  | Through Hole |  |  |  |  | Box | 1.1VA |  |  | Single | [8 empty] | Dual | ST | 34.90mm L x 28.60mm W |  | PC Pin |  |  | 115V | 2500Vrms | Parallel 6.3V, Series 12.6V | 0.17 lb (77.11 g) |  | 51 | https://www.unikeyic.com/media/datasheet/41/f3/3b4b/41/932752af92f55c2ac402fd1a12d36e93.pdf | https://www.unikeyic.com/products/power-transformers/st-2-12/24015784.html
ST-3-12 | Bel Fuse | 1: 12.2104 10: 11.0157 25: 10.5666 50: 10.2368 100: 9.9158 300: 9.4251 500: 9.2044 1,000: 8.9123 | 6.3V(Parallel)，12.6V(Series) 400mA，200mA Dual 2.4VA 115V Single no Through hole mounting 34.9mm*28.6mm*30.8mm |  |  | No |  |  | Parallel 400mA, Series 200mA | [7 empty] | 30.80mm | [7 empty] | Not Applicable |  | Through Hole |  |  |  |  | Box | 2.4VA |  |  | Single | [8 empty] | Dual | ST | 34.90mm L x 28.60mm W |  | PC Pin |  |  | 115V | 2500Vrms | Parallel 6.3V, Series 12.6V | 0.25 lb (113.4 g) |  | 77 | https://www.unikeyic.com/media/datasheet/55/a3/28c2/55/26b98294630d0a281828cc8db85bea35.pdf | https://www.unikeyic.com/products/power-transformers/st-3-12/24328645.html
ST-3-120 | Bel Fuse | 1: 10.8487 10: 9.7816 25: 9.3835 50: 9.0911 | 60V Parallel, 120V Series 40mA, 20mA Dual 2.4VA 115V Single TH 34.9mm × 28.6mm × 30.8mm |  |  | No |  |  | Parallel 40mA, Series 20mA | [7 empty] | 30.80mm | [7 empty] | Not Applicable |  | Through Hole |  |  |  |  | Bulk | 2.4VA |  |  | Single | [8 empty] | Dual | ST | 34.90mm L x 28.60mm W |  | PC Pin |  |  | 115V | 2500Vrms | Parallel 60V, Series 120V | 0.25 lb (113.4 g) |  | 83 | https://www.unikeyic.com/media/datasheet/41/f3/3b4b/41/932752af92f55c2ac402fd1a12d36e93.pdf | https://www.unikeyic.com/products/power-transformers/st-3-120/28206708.html
ST-3-16 | Bel Fuse | 100: 9.8741 300: 9.386 500: 9.1663 1,000: 8.8755 | 8V(Parallel) 16V(Series) 300mA 150mA Dual 2.4VA 115V Single TH 34.9mm × 28.6mm × 30.8mm |  |  | No |  |  | Parallel 300mA, Series 150mA | [7 empty] | 30.80mm | [7 empty] | Not Applicable |  | Through Hole |  |  |  |  | Box | 2.4VA |  |  | Single | [8 empty] | Dual | ST | 34.90mm L x 28.60mm W |  | PC Pin |  |  | 115V | 2500Vrms | Parallel 8V, Series 16V | 0.25 lb (113.4 g) |  | 843 | https://www.unikeyic.com/media/datasheet/55/a3/28c2/55/26b98294630d0a281828cc8db85bea35.pdf | https://www.unikeyic.com/products/power-transformers/st-3-16/28129947.html
ST-3-28 | Bel Fuse | 20: 6.435 50: 6.325 95: 6.193 100: 5.962 300: 5.566 | Dual 2.4VA, 14V(Parallel)/28V(Series), 85mA/170mA, Single 115V, TH, 34.9mm × 28.6mm × 30.8mm |  |  | No |  |  | Parallel 170mA, Series 85mA | [7 empty] | 30.80mm | [7 empty] | Not Applicable |  | Through Hole |  |  |  |  | Box | 2.4VA |  |  | Single | [8 empty] | Dual | ST | 34.90mm L x 28.60mm W |  | PC Pin |  |  | 115V | 2500Vrms | Parallel 14V, Series 28V | 0.25 lb (113.4 g) |  | 354 | https://www.unikeyic.com/media/datasheet/41/f3/3b4b/41/932752af92f55c2ac402fd1a12d36e93.pdf | https://www.unikeyic.com/products/power-transformers/st-3-28/23750267.html
ST-4-12 | Bel Fuse | 20: 7.513 40: 7.37 80: 7.227 100: 6.952 250: 6.501 | Transformer Dual 6VA 115V Single 500mA/1A 6.3V(P)/12.6V(S) TH 41.3mm × 33.3mm × 33.3mm |  |  | No |  |  | Parallel 1A, Series 500mA | [7 empty] | 33.30mm | [7 empty] | Not Applicable |  | Through Hole |  |  |  |  | Box | 6VA |  |  | Single | [8 empty] | Dual | ST | 41.30mm L x 33.30mm W |  | PC Pin |  |  | 115V | 2500Vrms | Parallel 6.3V, Series 12.6V | 0.44 lb (199.58 g) |  | 400 | https://www.unikeyic.com/media/datasheet/55/a3/28c2/55/26b98294630d0a281828cc8db85bea35.pdf | https://www.unikeyic.com/products/power-transformers/st-4-12/28052700.html
ST-4-16 | Bel Fuse | 50: 11.0909 100: 10.7428 250: 10.2973 500: 9.9713 1,000: 9.6545 | Transformer, 8V(Parallel), 16V(Series), 400mA, 800mA, Dual, 6VA, 115V Single, TH, 41.3mm × 33.3mm × 33.3mm |  |  | No |  |  | Parallel 800mA, Series 400mA | [7 empty] | 33.30mm | [7 empty] | Not Applicable |  | Through Hole |  |  |  |  | Box | 6VA |  |  | Single | [8 empty] | Dual | ST | 41.30mm L x 33.30mm W |  | PC Pin |  |  | 115V | 2500Vrms | Parallel 8V, Series 16V | 0.44 lb (199.58 g) |  | 548 | https://www.unikeyic.com/media/datasheet/41/f3/3b4b/41/932752af92f55c2ac402fd1a12d36e93.pdf | https://www.unikeyic.com/products/power-transformers/st-4-16/23742681.html
ST-4-24 | Bel Fuse | 50: 11.3396 100: 10.9839 250: 10.5286 500: 10.1954 1,000: 9.8716 | 12V(Parallel)，24V(Series) 250mA，500mA Dual 6VA 115V Single no Through hole mounting 41.3mm*33.3mm*33.3mm |  |  | No |  |  | Parallel 500mA, Series 250mA | [7 empty] | 33.30mm | [7 empty] | Not Applicable |  | Through Hole |  |  |  |  | Box | 6VA |  |  | Single |  |  | 953048 | [5 empty] | Dual | ST | 41.30mm L x 33.30mm W |  | PC Pin |  |  | 115V | 2500Vrms | Parallel 12V, Series 24V | 0.44 lb (199.58 g) |  | 2283 | https://www.unikeyic.com/media/datasheet/41/f3/3b4b/41/932752af92f55c2ac402fd1a12d36e93.pdf | https://www.unikeyic.com/products/power-transformers/st-4-24/24233692.html
ST-4-28 | Bel Fuse | 50: 11.7483 100: 11.3793 250: 10.907 500: 10.5615 1,000: 10.2258 | Transformer, TH, Dual 6VA 115V Single 14V, 14V(P) 28V(S), 200mA/400mA, 41.3mm × 33.3mm × 33.3mm |  |  | No |  |  | Parallel 400mA, Series 200mA | [7 empty] | 33.30mm | [7 empty] | Not Applicable |  | Through Hole |  |  |  |  | Box | 6VA |  |  | Single | [8 empty] | Dual | ST | 41.30mm L x 33.30mm W |  | PC Pin |  |  | 115V | 2500Vrms | Parallel 14V, Series 28V | 0.44 lb (199.58 g) |  | 354 | https://www.unikeyic.com/media/datasheet/41/f3/3b4b/41/932752af92f55c2ac402fd1a12d36e93.pdf | https://www.unikeyic.com/products/power-transformers/st-4-28/24278231.html
ST-4-36 | Bel Fuse | 50: 11.7483 100: 11.3793 250: 10.907 500: 10.5615 1,000: 10.2258 | Dual Transformer, 18V Parallel/36V Series, 340mA/170mA, 6VA, 115V Single, TH, 41.3mm × 33.3mm × 33.3mm |  |  | No |  |  | Parallel 340mA, Series 170mA | [7 empty] | 33.30mm | [7 empty] | Not Applicable |  | Through Hole |  |  |  |  | Box | 6VA |  |  | Single | [8 empty] | Dual | ST | 41.30mm L x 33.30mm W |  | PC Pin |  |  | 115V | 2500Vrms | Parallel 18V, Series 36V | 0.44 lb (199.58 g) |  | 91 | https://www.unikeyic.com/media/datasheet/41/f3/3b4b/41/932752af92f55c2ac402fd1a12d36e93.pdf | https://www.unikeyic.com/products/power-transformers/st-4-36/24057670.html
ST-5-24 | Bel Fuse | 25: 13.6454 50: 13.2183 100: 12.8029 250: 12.2711 500: 11.8821 | Transformer, Dual 12VA, 12V(Parallel)/24V(Series), 1A/500mA, 115V Single, TH, 47.8mm × 39.6mm × 36.9mm |  |  | No |  |  | Parallel 1A, Series 500mA | [7 empty] | 36.90mm | [7 empty] | Not Applicable |  | Through Hole |  |  |  |  | Box | 12VA |  |  | Single | [8 empty] | Dual | ST | 47.80mm L x 39.60mm W |  | PC Pin |  |  | 115V | 2500Vrms | Parallel 12V, Series 24V | 0.7 lb (317.51 g) |  | 269 | https://www.unikeyic.com/media/datasheet/41/f3/3b4b/41/932752af92f55c2ac402fd1a12d36e93.pdf | https://www.unikeyic.com/products/power-transformers/st-5-24/23731761.html
ST-5-28 | Bel Fuse | 15: 9.658 35: 9.482 65: 9.306 75: 8.943 100: 7.931 250: 7.414 | 14V(Parallel)，28V(Series) 840mA，420mA Dual 12VA 115V Single no Through hole mounting 47.8mm*39.6mm*36.9mm |  |  | No |  |  | Parallel 840mA, Series 420mA | [7 empty] | 36.90mm | [7 empty] | Not Applicable |  | Through Hole |  |  |  |  | Box | 12VA |  |  | Single | [8 empty] | Dual | ST | 47.80mm L x 39.60mm W |  | PC Pin |  |  | 115V | 2500Vrms | Parallel 14V, Series 28V | 0.7 lb (317.51 g) |  | 377 | https://www.unikeyic.com/media/datasheet/41/f3/3b4b/41/932752af92f55c2ac402fd1a12d36e93.pdf | https://www.unikeyic.com/products/power-transformers/st-5-28/24289347.html
ST-5-56 | Bel Fuse | 15: 9.658 35: 9.482 65: 9.306 75: 8.943 100: 7.931 | 28V(Parallel), 56V(Series) 440mA, 220mA Dual 12VA 115V Single TH 47.8mm × 39.6mm × 36.9mm |  |  | No |  |  | Parallel 440mA, Series 220mA | [7 empty] | 36.90mm | [7 empty] | Not Applicable |  | Through Hole |  |  |  |  | Bulk | 12VA |  |  | Single | [8 empty] | Dual | ST | 47.80mm L x 39.60mm W |  | PC Pin |  |  | 115V | 2500Vrms | Parallel 28V, Series 56V | 0.7 lb (317.51 g) |  | 127 | https://www.unikeyic.com/media/datasheet/41/f3/3b4b/41/932752af92f55c2ac402fd1a12d36e93.pdf | https://www.unikeyic.com/products/power-transformers/st-5-56/28020838.html
ST-6-12 | Bel Fuse | 10: 11.836 25: 11.616 | 6.3V(Parallel)，12.6V(Series) 3.2A，1.6A Dual 20VA 115V Single no Through hole mounting 57.2mm*47.6mm*36.9mm |  |  | No |  |  | Parallel 3.2A, Series 1.6A | [7 empty] | 36.90mm | [7 empty] | Not Applicable |  | Through Hole |  |  |  |  | Box | 20VA |  |  | Single | [8 empty] | Dual | ST | 57.20mm L x 47.60mm W |  | PC Pin |  |  | 115V | 2500Vrms | Parallel 6.3V, Series 12.6V | 0.8 lb (362.87 g) |  | 29 | https://www.unikeyic.com/media/datasheet/41/f3/3b4b/41/932752af92f55c2ac402fd1a12d36e93.pdf | https://www.unikeyic.com/products/power-transformers/st-6-12/27995914.html
ST-6-28 | Bel Fuse | 15: 10.769 30: 10.351 | 14V(Parallel), 28V(Series), 700mA, 1.4A, Dual, 20VA, 115V, Single, TH, 57.2mm × 47.6mm × 36.9mm |  |  | No |  |  | Parallel 1.4A, Series 700mA | [7 empty] | 36.90mm | [7 empty] | Not Applicable |  | Through Hole |  |  |  |  | Box | 20VA |  |  | Single | [8 empty] | Dual | ST | 57.20mm L x 47.60mm W |  | PC Pin |  |  | 115V | 2500Vrms | Parallel 14V, Series 28V | 0.8 lb (362.87 g) |  | 84 | https://www.unikeyic.com/media/datasheet/41/f3/3b4b/41/932752af92f55c2ac402fd1a12d36e93.pdf | https://www.unikeyic.com/products/power-transformers/st-6-28/24330087.html
ST-6-36 | Bel Fuse | 1: 22.1089 10: 19.9165 25: 19.0955 50: 18.4943 100: 17.9098 250: 17.1625 500: 16.6161 | 18V (Parallel), 36V (Series), 550mA, 1.1A, Dual 20VA, 115V Single, TH, 57.2mm × 47.6mm × 36.9mm |  |  | No |  |  | Parallel 1.1A, Series 550mA | [7 empty] | 36.90mm | [7 empty] | Not Applicable |  | Through Hole |  |  |  |  | Box | 20VA |  |  | Single |  |  | 953062 | [5 empty] | Dual | ST | 57.20mm L x 47.60mm W |  | PC Pin |  |  | 115V | 2500Vrms | Parallel 18V, Series 36V | 0.8 lb (362.87 g) |  | 73 | https://www.unikeyic.com/media/datasheet/55/a3/28c2/55/26b98294630d0a281828cc8db85bea35.pdf | https://www.unikeyic.com/products/power-transformers/st-6-36/24097838.html
ST-6-48 | Bel Fuse | 10: 11.836 25: 11.616 | Transformer Dual 20VA Single 115V 24V(Parallel) 48V(Series) 400mA/800mA TH 57.2mm × 47.6mm × 36.9mm |  |  | No |  |  | Parallel 800mA, Series 400mA | [7 empty] | 36.90mm | [7 empty] | Not Applicable |  | Through Hole |  |  |  |  | Bulk | 20VA |  |  | Single |  |  | 1118312 | [5 empty] | Dual | ST | 57.20mm L x 47.60mm W |  | PC Pin |  |  | 115V | 2500Vrms | Parallel 24V, Series 48V | 0.8 lb (362.87 g) |  | 31 | https://www.unikeyic.com/media/datasheet/55/a3/28c2/55/26b98294630d0a281828cc8db85bea35.pdf | https://www.unikeyic.com/products/power-transformers/st-6-48/24003572.html
ST-7-16 | Bel Fuse | 8: 14.817 20: 14.553 | Transformer, Dual, Single, TH, 8V (Parallel), 16V (Series), 4.5A, 2.25A, 36VA, 115V, 66.7mm × 55.5mm × 40.4mm |  |  | No |  |  | Parallel 4.5A, Series 2.25A | [7 empty] | 40.40mm | [7 empty] | Not Applicable |  | Through Hole |  |  |  |  | Box | 36VA |  |  | Single |  |  | 953039 | [5 empty] | Dual | ST | 66.70mm L x 55.50mm W |  | PC Pin |  |  | 115V | 2500Vrms | Parallel 8V, Series 16V | 1.1 lbs (499 g) |  | 39 | https://www.unikeyic.com/media/datasheet/55/a3/28c2/55/26b98294630d0a281828cc8db85bea35.pdf | https://www.unikeyic.com/products/power-transformers/st-7-16/28222314.html
ST-7-48 | Bel Fuse | 7: 17.149 | Transformer Dual 36VA 24V(Parallel) 48V(Series) 1.5A Single 115V 750mA TH 66.7mm × 55.5mm × 40.4mm |  |  | No |  |  | Parallel 1.5A, Series 750mA | [7 empty] | 40.40mm | [7 empty] | Not Applicable |  | Through Hole |  |  |  |  | Bulk | 36VA |  |  | Single | [8 empty] | Dual | ST | 66.70mm L x 55.50mm W |  | PC Pin |  |  | 115V | 2500Vrms | Parallel 24V, Series 48V | 1.1 lbs (499 g) |  | 20 | https://www.unikeyic.com/media/datasheet/41/f3/3b4b/41/932752af92f55c2ac402fd1a12d36e93.pdf | https://www.unikeyic.com/products/power-transformers/st-7-48/23822816.html
ST-7-56 | Bel Fuse | 8: 14.817 20: 14.553 | DC-DC Converter, Dual 36VA 28V(Parallel)/56V(Series) 650mA/1.3A, Single 115V, TH, 66.7mm × 55.5mm × 40.4mm |  |  | No |  |  | Parallel 1.3A, Series 650mA | [7 empty] | 40.40mm | [7 empty] | Not Applicable |  | Through Hole |  |  |  |  | Bulk | 36VA |  |  | Single |  |  | 1118318 | [5 empty] | Dual | ST | 66.70mm L x 55.50mm W |  | PC Pin |  |  | 115V | 2500Vrms | Parallel 28V, Series 56V | 1.1 lbs (499 g) |  | 22 | https://www.unikeyic.com/media/datasheet/55/a3/28c2/55/26b98294630d0a281828cc8db85bea35.pdf | https://www.unikeyic.com/products/power-transformers/st-7-56/24216112.html
ST06001A0 | EEC | 500: 0.9395 | ACE-Q200 | [26 empty] | - | SMD |  |  | - | - |  |  | - |  |  |  | - | - | - | [12 empty] | 5000 | https://www.unikeyic.com/media/about_us/Unikey_ISO_9001_Certification.pdf | https://www.unikeyic.com/products/power-transformers/st06001a0/999870830.html
ST06003A0 | EEC | 500: 0.9395 | ACE-Q200 | [26 empty] | - | SMD |  |  | - | - |  |  | - |  |  |  | - | - | - | [12 empty] | 5000 | https://www.unikeyic.com/media/about_us/Unikey_ISO_9001_Certification.pdf | https://www.unikeyic.com/products/power-transformers/st06003a0/999871281.html
ST06005A0 | EEC | 500: 0.9395 | ACE-Q200 | [26 empty] | - | SMD |  |  | - | - |  |  | - |  |  |  | - | - | - | [12 empty] | 5000 | https://www.unikeyic.com/media/about_us/Unikey_ISO_9001_Certification.pdf | https://www.unikeyic.com/products/power-transformers/st06005a0/999870782.html
ST06006A0 | EEC | 500: 0.9395 | ACE-Q200 | [26 empty] | - | SMD |  |  | - | - |  |  | - |  |  |  | - | - | - | [12 empty] | 5000 | https://www.unikeyic.com/media/about_us/Unikey_ISO_9001_Certification.pdf | https://www.unikeyic.com/products/power-transformers/st06006a0/999870831.html
ST06007A0 | EEC | 500: 0.9395 | ACE-Q200 | [26 empty] | - | SMD |  |  | - | - |  |  | - |  |  |  | - | - | - | [12 empty] | 5000 | https://www.unikeyic.com/media/about_us/Unikey_ISO_9001_Certification.pdf | https://www.unikeyic.com/products/power-transformers/st06007a0/999871307.html
ST06008A0 | EEC | 500: 0.9395 | ACE-Q200 | [26 empty] | - | SMD |  |  | - | - |  |  | - |  |  |  | - | - | - | [12 empty] | 5000 | https://www.unikeyic.com/media/about_us/Unikey_ISO_9001_Certification.pdf | https://www.unikeyic.com/products/power-transformers/st06008a0/999870802.html
ST06010A0 | EEC | 500: 0.9395 | ACE-Q200 | [26 empty] | - | SMD |  |  | - | - |  |  | - |  |  |  | - | - | - | [12 empty] | 5000 | https://www.unikeyic.com/media/about_us/Unikey_ISO_9001_Certification.pdf | https://www.unikeyic.com/products/power-transformers/st06010a0/999870803.html
ST06021A0 | EEC | 500: 0.9395 | ACE-Q200 | [26 empty] | - | SMD |  |  | - | - |  |  | - |  |  |  | - | - | - | [12 empty] | 5000 | https://www.unikeyic.com/media/about_us/Unikey_ISO_9001_Certification.pdf | https://www.unikeyic.com/products/power-transformers/st06021a0/999870824.html
ST7-24B55 | Pulse Electronics | 5: 25.289 16: 24.101 | 12V(Parallel), 24V(Series) 3A, 1.5A Dual 36VA 115V Single No TH 66.8mm × 55.63mm × 39.62mm | [6 empty] | ST7-24B55 Pulse Electronics | [11 empty] | 66.8mm*55.63mm*39.62mm |  |  |  | Through hole mounting |  |  |  | - |  |  |  | 115V | Single |  | On sale | 36VA |  | Non-compliant | bulk | 3A, 1.5A | 12V(Parallel), 24V(Series) | Dual | [12 empty] | 30 | https://www.unikeyic.com/media/datasheet/86/2a/6f7e/86/86406d74aebe16eda431b7f2fafa6d10.pdf | https://www.unikeyic.com/products/power-transformers/st7-24b55/24148397.html
STEU2500/23 | BLOCK Transformatoren-Elektronik | 1: 900.2411 10: 884.4869 | 115V，230V Dual 2.5kVA 230V，400V Single 192mm*181mm*180.5mm | [6 empty] | STEU2500/23 BLOCK Transformatoren-Elektronik | [11 empty] | 192mm*181mm*180.5mm | [5 empty] | 40℃(max) |  | - |  |  |  | 230V, 400V | Single |  |  | 2.5kVA |  |  |  | - | 115V, 230V | Dual | [12 empty] | 3 | https://www.unikeyic.com/media/datasheet/9e/a6/5fd9/9e/59b92f1e839ffda4078367917df781ec.pdf | https://www.unikeyic.com/products/power-transformers/steu2500-23/24152119.html
T5000 | SolaHevi-Duty | 1: 1121.9904 10: 1093.3801 | Single/Dual Base Mount, Weld Mount 287.02mm(L) × 203.2mm(H) |  |  | No |  |  | - | [15 empty] | 1 (Unlimited) |  | Chassis Mount |  |  |  |  | Bulk | 5000VA |  |  | Dual |  |  | 10073108 | [5 empty] | Single | SMT |  |  | Solder, Quick Connect |  |  | - | - | - |  |  | 7 | https://www.unikeyic.com/media/about_us/Unikey_ISO_9001_Certification.pdf | https://www.unikeyic.com/products/power-transformers/t5000/23600694.html
TCT3-03E07AE | Triad Magnetics | 1: 10.0167 10: 9.0328 25: 8.666 | 12V 250mA Single 2.5VA 120V Single No Base Mount, Solder Mount 60mm × 42.5mm × 54.1mm |  |  | No |  |  | 250mA | [7 empty] | 54.10mm | [7 empty] | Not Applicable |  | Chassis Mount |  |  |  |  | Box | 2.5VA |  |  | Single |  |  | 3995756 | [5 empty] | Single | Class 2, TCT | 60.00mm L x 42.50mm W |  | Solder, Quick Connect |  |  | 120V | 1500Vrms | 12V | 0.5 lb (226.8 g) |  | 11 | https://www.unikeyic.com/media/datasheet/df/0b/6672/df/26dddce536abd542cef0a9788864a2f9.pdf | https://www.unikeyic.com/products/power-transformers/tct3-03e07ae/24128326.html
TCT3-11E07AE | Triad Magnetics | 1: 11.431 10: 9.614 20: 8.6508 60: 8.3916 100: 8.1216 260: 7.7868 500: 7.5384 1,000: 7.3008 | 10V 250mA Single 2.5VA 120V Single no base mount，welding mounting 60mm*42.5mm*54.1mm |  |  | No |  |  | 250mA | [7 empty] | 54.10mm | [7 empty] | Not Applicable |  | Chassis Mount |  |  |  |  | Box | 2.5VA |  |  | Single | [8 empty] | Single | Class 2, TCT | 60.00mm L x 42.50mm W |  | Solder, Quick Connect |  |  | 120V | 1500Vrms | 10V | 0.5 lb (226.8 g) |  | 24 | https://www.unikeyic.com/media/datasheet/b7/16/7c3e/b7/9f2540e2781dd156e17d2aafeddd80eb.pdf | https://www.unikeyic.com/products/power-transformers/tct3-11e07ae/28066391.html
TCT40-01E07AB | Triad Magnetics | 5: 18.744 25: 17.0748 50: 16.233 100: 15.7815 250: 15.3405 500: 15.141 1,000: 15.099 | Transformer 24V 1.67A Single 40VA 120V Single, Base Mount, Solder Mount, 92.46mm × 56.67mm × 57.4mm |  |  | No |  |  | 1.67A | [7 empty] | 57.40mm | [7 empty] | Not Applicable |  | Chassis Mount |  |  |  |  | Box | 40VA |  |  | Single | [8 empty] | Single | Class 2, TCT | 92.46mm L x 56.67mm W |  | Solder, Quick Connect |  |  | 120V | 1500Vrms | 24V | 1.5 lbs (680.4 g) |  | 229 | https://www.unikeyic.com/media/datasheet/1b/c0/cb5a/1b/3da9f19db2a2e8abdafd3be0f3d6ded8.pdf | https://www.unikeyic.com/products/power-transformers/tct40-01e07ab/27772922.html
TCT40-01E07K | Triad Magnetics | 25: 19.1971 50: 18.593 100: 18.0058 250: 17.255 500: 16.706 | Transformer, 24V, 120V, 1.67A, 40VA, Single, Wire Mount, Base Mount, 92.46mm × 56.67mm × 57.4mm |  |  | No |  |  | 1.67A | [7 empty] | 57.40mm | [7 empty] | Not Applicable |  | Chassis Mount |  |  |  |  | Box | 40VA |  |  | Single | [8 empty] | Single | Class 2, TCT | 92.46mm L x 56.67mm W |  | Wire Leads |  |  | 120V | 1500Vrms | 24V | 1.5 lbs (680.4 g) |  | 2218 | https://www.unikeyic.com/media/datasheet/6e/7b/25b6/6e/16b71adca3b3a7cc4b7dee2b19642bcd.pdf | https://www.unikeyic.com/products/power-transformers/tct40-01e07k/28180604.html
TCT40-02E07K | Triad Magnetics | 5: 16.049 25: 14.8176 50: 14.007 100: 13.6185 250: 13.0935 500: 12.705 1,000: 12.306 | 24V 1.67A Single 40VA 240V Single No Wire Mount, Base Mount 92.46mm × 56.67mm × 57.4mm |  |  | No |  |  | 1.67A | [7 empty] | 57.40mm | [7 empty] | Not Applicable |  | Chassis Mount |  |  |  |  | Box | 40VA |  |  | Single | [8 empty] | Single | Class 2, TCT | 92.46mm L x 56.67mm W |  | Wire Leads |  |  | 240V | 1500Vrms | 24V | 1.5 lbs (680.4 g) |  | 47 | https://www.unikeyic.com/media/datasheet/f2/2c/e170/f2/2bbe6e26e632b3d4dce7189c395ce68f.pdf | https://www.unikeyic.com/products/power-transformers/tct40-02e07k/28104877.html
TCT40-10E07AB | Triad Magnetics | 1: 20.608 11: 18.0036 22: 17.118 110: 16.8696 253: 16.4916 506: 16.1244 | 12V 3.34A Single 40VA 208V，240V Multiple Taps，Single no base mount，welding mounting 92.46mm*59.44mm*56.39mm |  |  | No |  |  | 3.34A | [7 empty] | 56.39mm | [7 empty] | Not Applicable |  | Chassis Mount |  |  |  |  | Box | 40VA |  |  | Single, Multiple Taps | [8 empty] | Single | Class 2, TCT | 92.46mm L x 59.44mm W |  | Solder, Quick Connect |  |  | 208V, 240V | 1500VAC | 12V | 1.5 lbs (680.4 g) |  | 10 | https://www.unikeyic.com/media/datasheet/72/5b/4561/72/6ef29fc44b5de13e545ef5da12007839.pdf | https://www.unikeyic.com/products/power-transformers/tct40-10e07ab/24011613.html
TCT50-01E07AE | Triad Magnetics | 5: 23.9436 10: 20.2824 25: 18.5652 50: 17.661 100: 17.094 250: 17.052 500: 17.01 | 24V 2.08A Single 50VA 120V Single Base Mount, Weld Mount 92.46mm × 56.67mm × 57.4mm |  |  | No |  |  | 2.08A | [7 empty] | 57.40mm | [7 empty] | Not Applicable |  | Chassis Mount |  |  |  |  | Box | 50VA |  |  | Single |  |  | 3995760 | [5 empty] | Single | Class 2, TCT | 92.46mm L x 56.67mm W |  | Solder, Quick Connect |  |  | 120V | 1500Vrms | 24V | 2 lbs (907.2 g) |  | 6 | https://www.unikeyic.com/media/datasheet/5c/12/0165/5c/05fb64c4ec1b0bb1fd10ba873cbf7ceb.pdf | https://www.unikeyic.com/products/power-transformers/tct50-01e07ae/28182941.html
TCT50-01E07K | Triad Magnetics | 5: 20.152 10: 19.224 25: 18.4788 50: 17.409 100: 16.863 250: 16.128 500: 15.582 | Transformer, 24V/120V, 2.08A, 50VA, Single, Wire Mount, Base Mount, 92.46mm × 56.67mm × 57.4mm |  |  | No |  |  | 2.08A | [7 empty] | 57.40mm | [7 empty] | Not Applicable |  | Chassis Mount |  |  |  |  | Box | 50VA |  |  | Single | [8 empty] | Single | Class 2, TCT | 92.46mm L x 56.67mm W |  | Wire Leads |  |  | 120V | 1500Vrms | 24V | 2 lbs (907.2 g) |  | 9 | https://www.unikeyic.com/media/datasheet/24/3e/8411/24/3eb9686ac896ee534ebdb8f4b55e16f6.pdf | https://www.unikeyic.com/products/power-transformers/tct50-01e07k/28066344.html
TCT50-02E07K | Triad Magnetics | 1: 24.9623 10: 22.4787 | 24V 2.08A Single 50VA 240V Single No Wire Mount, Base Mount 92.46mm × 56.67mm × 57.4mm |  |  | No |  |  | 2.08A | [7 empty] | 57.40mm | [7 empty] | Not Applicable |  | Chassis Mount |  |  |  |  | Box | 50VA |  |  | Single |  |  | 3995763 | [5 empty] | Single | Class 2, TCT | 92.46mm L x 56.67mm W |  | Wire Leads |  |  | 240V | 1500Vrms | 24V | 2 lbs (907.2 g) |  | 3 | https://www.unikeyic.com/media/datasheet/6d/c6/9dec/6d/09e4d0b25567d5d79dfb85ff841592e0.pdf | https://www.unikeyic.com/products/power-transformers/tct50-02e07k/24206145.html
TCT50-03E07AB | Triad Magnetics | 1: 22.0685 11: 19.062 22: 19.0512 55: 18.8136 110: 18.5004 253: 18.1332 | 12V 4.17A Single 50VA 120V Single Base Mount, Weld Mount 92.46mm × 56.67mm × 57.4mm |  |  | No |  |  | 4.17A | [7 empty] | 57.40mm | [7 empty] | Not Applicable |  | Chassis Mount |  |  |  |  | Box | 50VA |  |  | Single | [8 empty] | Single | Class 2, TCT | 92.46mm L x 56.67mm W |  | Solder, Quick Connect |  |  | 120V | 1500Vrms | 12V | 2 lbs (907.2 g) |  | 3 | https://www.unikeyic.com/media/datasheet/36/c9/5523/36/1bfb00822b60f513c010f511a67eb35f.pdf | https://www.unikeyic.com/products/power-transformers/tct50-03e07ab/28293126.html
TCT50-03E07K | Triad Magnetics | 5: 18.524 10: 17.7984 25: 17.2476 50: 16.2855 100: 16.2015 250: 16.17 500: 16.128 | 12V 4.17A Single 50VA 120V Single no wire mounting，base mount 92.46mm*56.67mm*57.4mm |  |  | No |  |  | 4.17A | [7 empty] | 57.40mm | [7 empty] | Not Applicable |  | Chassis Mount |  |  |  |  | Box | 50VA |  |  | Single | [8 empty] | Single | Class 2, TCT | 92.46mm L x 56.67mm W |  | Wire Leads |  |  | 120V | 1500Vrms | 12V | 2 lbs (907.2 g) |  | 26 | https://www.unikeyic.com/media/datasheet/63/ca/4d9d/63/c070edbc4ff7487754220a300199e1c6.pdf | https://www.unikeyic.com/products/power-transformers/tct50-03e07k/24149661.html
TCT50-04E07K | Triad Magnetics | 1: 23.345 11: 21.0384 22: 21.0276 55: 20.8548 110: 20.196 253: 19.3536 | 12V 4.17A Single 50VA 240V Single No Wire Mount, Bracket Mount 92.46mm × 56.67mm × 57.4mm |  |  | No |  |  | 4.17A | [7 empty] | 57.40mm | [7 empty] | Not Applicable |  | Chassis Mount |  |  |  |  | Box | 50VA |  |  | Single | [8 empty] | Single | Class 2, TCT | 92.46mm L x 56.67mm W |  | Wire Leads |  |  | 240V | 1500Vrms | 12V | 2 lbs (907.2 g) |  | 10 | https://www.unikeyic.com/media/datasheet/df/0b/0fd3/df/2aaf7a4a1eef097f94d2773279cd3c4c.pdf | https://www.unikeyic.com/products/power-transformers/tct50-04e07k/28123825.html
TCT50-05E07AB | Triad Magnetics | 25: 22.1517 50: 21.4538 100: 20.775 250: 19.9073 500: 19.2729 | 24V 2.08A Single 50VA 120V, 208V, 240V Multiple Taps Base Mount, Solder Mount 92.46mm × 56.67mm × 57.4mm |  |  | No |  |  | 2.08A | [7 empty] | 57.40mm | [7 empty] | Not Applicable |  | Chassis Mount |  |  |  |  | Box | 50VA |  |  | Single, Multiple Taps | [8 empty] | Single | Class 2, TCT | 92.46mm L x 56.67mm W |  | Solder, Quick Connect |  |  | 120V, 208V, 240V | 1500Vrms | 24V | 2 lbs (907.2 g) |  | 230 | https://www.unikeyic.com/media/datasheet/89/28/122a/89/f6e7846af3bb0b67c2d7884296bfcaf2.pdf | https://www.unikeyic.com/products/power-transformers/tct50-05e07ab/23887959.html
TCT50-06E07K | Triad Magnetics | 1: 27.885 11: 24.6672 22: 23.1336 55: 22.3884 110: 21.87 253: 21.5028 | 24V 2.08A Single 50VA 120V，240V Multiple Taps，Single no wire mounting，base mount 92.46mm*56.67mm*57.4mm |  |  | No |  |  | 2.08A | [7 empty] | 57.40mm | [7 empty] | Not Applicable |  | Chassis Mount |  |  |  |  | Box | 50VA |  |  | Single, Multiple Taps | [8 empty] | Single | Class 2, TCT | 92.46mm L x 56.67mm W |  | Wire Leads |  |  | 120V, 240V | 1500Vrms | 24V | 2 lbs (907.2 g) |  | 10 | https://www.unikeyic.com/media/datasheet/61/6d/2bf2/61/fba504dee1d7a590317adfbd5b9e6b9b.pdf | https://www.unikeyic.com/products/power-transformers/tct50-06e07k/28195234.html
TDR57-A550ALLF | HALO Electronics | 1: 17.4225 25: 10.5732 56: 8.6292 112: 6.9768 280: 5.8536 504: 5.0436 1,008: 4.8168 |  | Automotive | [25 empty] | - |  |  |  | - | - |  |  | - |  | Compliant | Tube | - | - | - | [12 empty] | 16 | https://www.unikeyic.com/media/about_us/Unikey_ISO_9001_Certification.pdf | https://www.unikeyic.com/products/power-transformers/tdr57-a550allf/23932703.html
TGM-030P3RLTR | HALO Electronics | 1: 6.555 25: 4.048 50: 3.24 100: 2.6244 250: 2.2032 500: 1.9008 1,000: 1.8144 | Dual SMD 7.62mm (L) × 2.24mm (H) | Industrial | [5 empty] | TGM-030P3RLTR HALO Electronics | [11 empty] | 7.62mm(Length)*2.24mm(height) |  |  |  | SMD mount |  | -40℃~85℃ |  | - |  |  |  | - | Dual |  |  | - |  |  |  | - | - | - | [12 empty] | 71 | https://www.unikeyic.com/media/datasheet/bf/af/8c6f/bf/8a42e451733c6de9d67f11eaa003c65d.pdf | https://www.unikeyic.com/products/power-transformers/tgm-030p3rltr/23531393.html
TGM-210NSLF | HALO Electronics | 62: 1.9782 124: 1.9179 310: 1.8404 558: 1.792 1,054: 1.7409 5,022: 1.6206 | Dual Dual SMD mount 8.13mm(Length)*5.08mm(height) | Industrial | [5 empty] | TGM-210NSLF HALO Electronics | [11 empty] | 8.13mm(Length)*5.08mm(height) |  |  |  | SMD mount |  | -40℃~85℃ |  | - |  |  |  | - | Dual |  |  | - |  |  |  | - | - | Dual | [12 empty] | 548 | https://www.unikeyic.com/media/datasheet/a0/08/c937/a0/074f9c2b58bc0f50bf211e1cda9a235e.pdf | https://www.unikeyic.com/products/power-transformers/tgm-210nslf/23621412.html
TGM-H281NFLF | HALO Electronics | 42: 4.2918 84: 4.1592 126: 4.0832 252: 3.9561 504: 3.8324 1,008: 3.712 | Dual 3W Dual SMD 12.07mm L × 8.64mm H | Industrial | [5 empty] | TGM-H281NFLF HALO Electronics | [11 empty] | 12.07mm(Length)*8.64mm(height) |  |  |  | SMD mount |  | -40℃~85℃ |  | - |  |  |  | - | Dual |  |  | 3W |  | Compliant | Tube | - | - | Dual | [12 empty] | 346 | https://www.unikeyic.com/media/datasheet/e1/27/f837/e1/4d5f2721a62c566104702b67e2e8eb4a.pdf | https://www.unikeyic.com/products/power-transformers/tgm-h281nflf/23743947.html
TGM-H281NFRL | HALO Electronics | 1: 12.5925 25: 7.6356 42: 6.2208 84: 5.0328 252: 4.2228 504: 3.6396 1,008: 3.4776 2,016: 3.3804 | Power Transformer 1:1:2.6:2.6 0.1Ohm Prim. DCR 3W 8Term. Gull Wing SMD | Industrial | [5 empty] | TGM-H281NFRL HALO Electronics | [11 empty] | 12.07mm(Length)*8.64mm(height) |  |  |  | SMD mount |  | -40℃~85℃ |  | - |  |  |  | - | - |  |  | - |  | Non-compliant | Tube | - | - | - | [12 empty] | 224 | https://www.unikeyic.com/media/datasheet/40/3a/4ae0/40/f0e4f13ebd8fe09d982ffbbbd4fcc8e4.pdf | https://www.unikeyic.com/products/power-transformers/tgm-h281nfrl/27797465.html
TGMR-340V6LFTR | HALO Electronics | 1: 4.9381 10: 4.4575 25: 4.2783 50: 4.1469 100: 4.0188 | Single SMD, 10.87mm (L) × 10.03mm (H) | Industrial | [5 empty] | TGMR-340V6LFTR HALO Electronics | [11 empty] | 10.87mm(Length)*10.03mm(height) |  |  |  | SMD mount |  | -40℃~85℃ |  | - |  |  |  | - | Single |  |  | - |  | Compliant | Tape and reel packaging | - | - | - | [12 empty] | 6 | https://www.unikeyic.com/media/datasheet/a5/f3/75a7/a5/e8554506ad0edfb7fe37f1d12a3c419e.pdf | https://www.unikeyic.com/products/power-transformers/tgmr-340v6lftr/27920613.html
TGMR-501V6LF | HALO Electronics | 1: 5.3494 10: 4.8346 25: 4.6405 53: 4.4857 106: 4.3469 265: 4.1688 530: 4.0382 1,007: 3.9206 | Single Single SMD 10.87mm(L) × 10.03mm(H) | Industrial | [5 empty] | TGMR-501V6LF HALO Electronics | [11 empty] | 10.87mm(Length)*10.03mm(height) |  |  |  | SMD mount |  | -40℃~85℃ |  | - |  |  |  | - | Single |  |  | - |  | Compliant | Tube | - | - | Single | [12 empty] | 163 | https://www.unikeyic.com/media/datasheet/61/02/60b7/61/058d4a3dd4375cd1cbcce5a516a34914.pdf | https://www.unikeyic.com/products/power-transformers/tgmr-501v6lf/24190421.html
TGMR-512V6LF | HALO Electronics | 1: 3.6685 25: 3.476 53: 2.754 | 1A Single SMD 10.87mm L × 10.03mm H | Industrial | [5 empty] | TGMR-512V6LF HALO Electronics | [11 empty] | 10.87mm(Length)*10.03mm(height) |  |  |  | SMD mount |  | -40℃~85℃ |  | - |  |  |  | - | Single |  |  | - |  |  |  | 1A | - | Single | [12 empty] | 22 | https://www.unikeyic.com/media/datasheet/61/02/60b7/61/058d4a3dd4375cd1cbcce5a516a34914.pdf | https://www.unikeyic.com/products/power-transformers/tgmr-512v6lf/24320675.html
TGMR-H580V8LF | HALO Electronics | 1: 14.95 25: 9.0504 42: 7.3872 84: 5.9724 252: 5.0112 504: 4.32 1,008: 4.1256 2,016: 3.8988 | Dual 5W Dual SMD 14.99mm(L) × 8.64mm(H) | Industrial | [5 empty] | TGMR-H580V8LF HALO Electronics | [11 empty] | 14.99mm(Length)*8.64mm(height) |  |  |  | SMD mount |  | -40℃~85℃ |  | - |  |  |  | - | Dual |  |  | 5W |  |  |  | - | - | Dual | [12 empty] | 24 | https://www.unikeyic.com/media/datasheet/fc/2b/33f3/fc/ea0026e303c88c171497c564203844ae.pdf | https://www.unikeyic.com/products/power-transformers/tgmr-h580v8lf/28181568.html
TIM800 | BLOCK Transformatoren-Elektronik | 1: 563.0536 10: 548.9839 25: 535.2536 50: 521.8747 100: 508.823 | 115V，230V 3.47A Dual 800VA 230V Single Flange mounting 283mm*200mm*200mm | [6 empty] | TIM800 BLOCK Transformatoren-Elektronik | [11 empty] | 283mm*200mm*200mm |  |  |  | Flange mounting |  | 40℃(max) |  | - |  |  |  | 230V | Single |  |  | 800VA |  |  |  | 3.47A | 115V, 230V | Dual | [12 empty] | 1 | https://www.unikeyic.com/media/datasheet/4f/0f/5d2e/4f/e81d60326b48c714224043b13b8ad800.pdf | https://www.unikeyic.com/products/power-transformers/tim800/23993444.html
TSA021 | TNK | 1: 0.4436 200: 0.4115 | 12V 36V~72V Dual SMD | [6 empty] | TSA021 TNK | [19 empty] | - | SMD |  |  | 36V~72V | Dual |  |  | - |  |  |  | - | 12V | - | [13 empty] | https://www.unikeyic.com/media/datasheet/59/2b/26bc/59/72b411e9517ebd54605f3a80c756e799.pdf | https://www.unikeyic.com/products/power-transformers/tsa021/21816588.html
TSA803 | TNK | 1: 0.7685 10: 0.6355 30: 0.5628 100: 0.4463 300: 0.4378 500: 0.425 | [27 empty] | - |  |  |  | - | - |  |  | - |  |  |  | - | - | - | [13 empty] | https://www.unikeyic.com/media/about_us/Unikey_ISO_9001_Certification.pdf | https://www.unikeyic.com/products/power-transformers/tsa803/724298203.html
USTE400/2X115 | BLOCK Transformatoren-Elektronik | 1: 213.5387 5: 209.6562 10: 209.6562 | Relay, 115V AC, 400VA, 208V-600V AC, 115V, Base Mount, 120mm × 104mm × 121mm | [6 empty] | USTE400/2X115 BLOCK Transformatoren-Elektronik | [11 empty] | 120mm*104mm*121mm |  |  |  | base mount |  | 40℃(max) |  | 115V |  |  |  | 208V(AC), 230V(AC), 380V(AC), 400V(AC), 415V(AC), 440V(AC), 460V(AC), 480V(AC), 500V(AC), 525V(AC), 550V(AC), 575V(AC), 600V(AC) | - |  |  | 400VA |  |  |  | - | 115V(AC) | - | [12 empty] | 25 | https://www.unikeyic.com/media/datasheet/51/9a/ab4b/51/f64cb87e35379f50665ff21df010b083.pdf | https://www.unikeyic.com/products/power-transformers/uste400-2x115/24177802.html
VB 0,35/1/12 | BLOCK Transformatoren-Elektronik | 1: 10.6261 10: 8.18 50: 6.2532 100: 5.5503 | 12V 0.35VA 230V Through hole mounting 24mm*22.7mm*15mm | [6 empty] | VB 0,35/1/12 BLOCK Transformatoren-Elektronik | [11 empty] | 24mm*22.7mm*15mm |  |  |  | Through hole mounting |  | 70℃(max) |  | - |  |  |  | 230V | - |  |  | 0.35VA |  | Compliant |  | - | 12V | - | [12 empty] | 32 | https://www.unikeyic.com/media/datasheet/ec/4c/7c6a/ec/265381717abc2a18d0090c3575df7b48.pdf | https://www.unikeyic.com/products/power-transformers/vb-0-35-1-12/28145794.html
VB 0,35/1/18 | BLOCK Transformatoren-Elektronik | 1: 10.5751 10: 10.2135 25: 9.5616 50: 9.3192 | 18V(AC) 0.35VA 230V(AC) Through hole mounting 22mm*22.7mm*15mm | [6 empty] | VB 0,35/1/18 BLOCK Transformatoren-Elektronik | [11 empty] | 22mm*22.7mm*15mm |  |  |  | Through hole mounting |  | 70℃(max) |  | - |  |  |  | 230V(AC) | - |  |  | 0.35VA |  | Compliant |  | - | 18V(AC) | - | [12 empty] | 31 | https://www.unikeyic.com/media/datasheet/ec/4c/7c6a/ec/265381717abc2a18d0090c3575df7b48.pdf | https://www.unikeyic.com/products/power-transformers/vb-0-35-1-18/27958605.html
VB 0,5/1/6 | BLOCK Transformatoren-Elektronik | 1: 11.3005 5: 10.8485 10: 9.9444 50: 9.9444 100: 9.7636 250: 9.7636 | 6V(AC) 0.5VA 230V(AC) 22mm*22.7mm*19mm | [6 empty] | VB 0,5/1/6 BLOCK Transformatoren-Elektronik | [11 empty] | 22mm*22.7mm*19mm | [5 empty] | 70℃(max) |  | - |  |  |  | 230V(AC) | - |  |  | 0.5VA |  | Compliant |  | - | 6V(AC) | - | [12 empty] | 44 | https://www.unikeyic.com/media/datasheet/ec/4c/7c6a/ec/265381717abc2a18d0090c3575df7b48.pdf | https://www.unikeyic.com/products/power-transformers/vb-0-5-1-6/23891510.html
VB 2,8/1/6 | BLOCK Transformatoren-Elektronik | 1: 9.3885 23: 8.9678 46: 8.7739 | 6V(AC) 2.8VA 230V(AC) Through hole mounting 32.3mm*27.3mm*34mm | [6 empty] | VB 2,8/1/6 BLOCK Transformatoren-Elektronik | [11 empty] | 32.3mm*27.3mm*34mm |  |  |  | Through hole mounting |  | 70℃(max) |  | - |  |  |  | 230V(AC) | - |  |  | 2.8VA |  | Compliant |  | - | 6V(AC) | - | [12 empty] | 7 | https://www.unikeyic.com/media/datasheet/ec/4c/7c6a/ec/265381717abc2a18d0090c3575df7b48.pdf | https://www.unikeyic.com/products/power-transformers/vb-2-8-1-6/27820691.html
VC 10/1/12 | BLOCK Transformatoren-Elektronik | 1: 16.0766 10: 15.3179 25: 14.9543 50: 14.6029 | 12V(AC) 10VA 230V(AC) Through hole mounting 51mm*43mm*34.6mm | [6 empty] | VC 10/1/12 BLOCK Transformatoren-Elektronik | [11 empty] | 51mm*43mm*34.6mm |  |  |  | Through hole mounting |  | 40℃(max) |  | - |  |  |  | 230V(AC) | - |  |  | 10VA |  |  |  | - | 12V(AC) | - | [12 empty] | 45 | https://www.unikeyic.com/media/datasheet/6e/57/ce1e/6e/8d8d67a9a0c059dce09002f9397db868.pdf | https://www.unikeyic.com/products/power-transformers/vc-10-1-12/27940111.html
VC 10/2/12 | BLOCK Transformatoren-Elektronik | 1: 16.3267 9: 15.9641 18: 15.6266 | 12V，24V 832mA，416mA Dual 10VA 230V Single Through hole mounting 51mm*34.6mm*43mm | [6 empty] | VC 10/2/12 BLOCK Transformatoren-Elektronik | [11 empty] | 51mm*34.6mm*43mm |  |  |  | Through hole mounting |  | 40℃(max) |  | - |  |  |  | 230V | Single |  |  | 10VA |  |  |  | 832mA, 416mA | 12V, 24V | Dual | [12 empty] | 27 | https://www.unikeyic.com/media/datasheet/46/d1/b63d/46/8e112ea22bd91f67a4c2bb811ad28ec1.pdf | https://www.unikeyic.com/products/power-transformers/vc-10-2-12/28221012.html
VC 10/2/6 | BLOCK Transformatoren-Elektronik | 1: 17.7893 9: 16.8812 45: 13.8758 | 6V，12V Dual 10VA 230V Single Through hole mounting 51mm*34.6mm*43mm | [6 empty] | VC 10/2/6 BLOCK Transformatoren-Elektronik | [11 empty] | 51mm*34.6mm*43mm |  |  |  | Through hole mounting |  | 40℃(max) |  | - |  |  |  | 230V | Single |  |  | 10VA |  |  |  | - | 6V, 12V | Dual | [12 empty] | 94 | https://www.unikeyic.com/media/datasheet/46/d1/b63d/46/8e112ea22bd91f67a4c2bb811ad28ec1.pdf | https://www.unikeyic.com/products/power-transformers/vc-10-2-6/23882772.html
VC 16/2/18 | BLOCK Transformatoren-Elektronik | 1: 21.8772 7: 21.4022 14: 20.9396 | 18V，36V 880mA，440mA Dual 16VA 230V Single Through hole mounting 57mm*39mm*48mm | [6 empty] | VC 16/2/18 BLOCK Transformatoren-Elektronik | [11 empty] | 57mm*39mm*48mm |  |  |  | Through hole mounting |  | 40℃(max) |  | - |  |  |  | 230V | Single |  |  | 16VA |  |  |  | 880mA, 440mA | 18V, 36V | Dual | [12 empty] | 17 | https://www.unikeyic.com/media/datasheet/46/d1/b63d/46/8e112ea22bd91f67a4c2bb811ad28ec1.pdf | https://www.unikeyic.com/products/power-transformers/vc-16-2-18/28275988.html
VC 5,0/1/15 | BLOCK Transformatoren-Elektronik | 1: 12.5373 5: 12.0358 10: 11.0328 50: 11.0328 100: 10.8322 250: 10.8322 | 15V(AC) 5VA 230V(AC) Through hole mounting 44mm*37mm*33mm | [6 empty] | VC 5,0/1/15 BLOCK Transformatoren-Elektronik | [11 empty] | 44mm*37mm*33mm |  |  |  | Through hole mounting |  | 50℃(max) |  | - |  |  |  | 230V(AC) | - |  |  | 5VA |  |  |  | - | 15V(AC) | - | [12 empty] | 31 | https://www.unikeyic.com/media/datasheet/9e/f9/10bb/9e/3bb07e7153bb21d5c38f442cf5e91c50.pdf | https://www.unikeyic.com/products/power-transformers/vc-5-0-1-15/27789636.html
VC 5,0/1/9 | BLOCK Transformatoren-Elektronik | 1: 17.6166 | 9V(AC) 5VA 230V(AC) 44mm*37mm*33mm | [6 empty] | VC 5,0/1/9 BLOCK Transformatoren-Elektronik | [11 empty] | 44mm*37mm*33mm | [5 empty] | 50℃(max) |  | - |  |  |  | 230V(AC) | - |  | On sale | 5VA |  |  |  | - | 9V(AC) | - | [12 empty] | 84 | https://www.unikeyic.com/media/datasheet/53/95/db95/53/e4b048eeb4eaface100c82d9b0ba47d7.pdf | https://www.unikeyic.com/products/power-transformers/vc-5-0-1-9/23942111.html
VCM 25/2/12 | BLOCK Transformatoren-Elektronik | 1: 73.3325 3: 69.9969 6: 68.4821 | 12V，24V Dual 25VA 230V Single Through hole mounting 81.2mm*49.2mm*55mm | [6 empty] | VCM 25/2/12 BLOCK Transformatoren-Elektronik | [11 empty] | 81.2mm*49.2mm*55mm |  |  |  | Through hole mounting |  | 40℃(max) |  | - |  |  |  | 230V | Single |  |  | 25VA |  |  |  | - | 12V, 24V | Dual | [12 empty] | 15 | https://www.unikeyic.com/media/datasheet/95/a8/c83a/95/83c4d1b8d07a1c4fb3a32e52761905a9.pdf | https://www.unikeyic.com/products/power-transformers/vcm-25-2-12/27922403.html
VCM 36/1/24 | BLOCK Transformatoren-Elektronik | 1: 39.3665 10: 37.4828 25: 35.9801 50: 34.6713 | 24V Single 36VA 230V Single Through hole mounting 87.2mm*60mm*60mm | [6 empty] | VCM 36/1/24 BLOCK Transformatoren-Elektronik | [11 empty] | 87.2mm*60mm*60mm |  |  |  | Through hole mounting |  | 40℃(max) |  | - |  |  |  | 230V | Single |  |  | 36VA |  |  |  | - | 24V | Single | [12 empty] | 3 | https://www.unikeyic.com/media/datasheet/af/be/4adc/af/d77bc2e7be31e5a68c2e2e973495b313.pdf | https://www.unikeyic.com/products/power-transformers/vcm-36-1-24/24161190.html
VCM 36/2/12 | BLOCK Transformatoren-Elektronik | 1: 36.7384 | 12V，24V 3A，1.5A Dual 36VA 230V Single Through hole mounting 87.2mm*48.5mm*60mm | [6 empty] | VCM 36/2/12 BLOCK Transformatoren-Elektronik | [11 empty] | 87.2mm*48.5mm*60mm |  |  |  | Through hole mounting |  | 40℃(max) |  | - |  |  |  | 230V | Single |  |  | 36VA |  |  |  | 3A, 1.5A | 12V, 24V | Dual | [12 empty] | 77 | https://www.unikeyic.com/media/datasheet/95/a8/c83a/95/83c4d1b8d07a1c4fb3a32e52761905a9.pdf | https://www.unikeyic.com/products/power-transformers/vcm-36-2-12/23687935.html
VCM 36/2/18 | BLOCK Transformatoren-Elektronik | 1: 41.5093 3: 39.7791 6: 38.929 | 18V，36V 2A，1A Dual 36VA 230V Single Through hole mounting 87.2mm*48.5mm*60mm | [6 empty] | VCM 36/2/18 BLOCK Transformatoren-Elektronik | [11 empty] | 87.2mm*48.5mm*60mm |  |  |  | Through hole mounting |  | 40℃(max) |  | - |  |  |  | 230V | Single |  |  | 36VA |  |  |  | 2A, 1A | 18V, 36V | Dual | [12 empty] | 28 | https://www.unikeyic.com/media/datasheet/95/a8/c83a/95/83c4d1b8d07a1c4fb3a32e52761905a9.pdf | https://www.unikeyic.com/products/power-transformers/vcm-36-2-18/28069197.html
VPL10-1000 | Triad Magnetics | 1: 18.791 10: 15.9084 20: 14.4612 60: 14.1696 100: 13.878 260: 13.5 500: 13.3056 | 10V 2A, 1A Dual 10.0VA 115V, 230V Dual Wire Mount, Base Mount 36.52mm × 71.44mm × 44.45mm |  |  | No |  |  | 1A | [7 empty] | 44.45mm | [7 empty] | Not Applicable |  | Chassis Mount |  |  |  |  | Box | 10.0VA |  |  | Dual | [8 empty] | Dual | Chassis Mount: World Series™ | 36.52mm L x 71.44mm W |  | Wire Leads |  |  | 115V, 230V | 3500Vrms | 10V | 0.7 lb (317.51 g) |  | 16 | https://www.unikeyic.com/media/datasheet/44/54/55cd/44/049dcac225e2189d38ee39bb5171587a.pdf | https://www.unikeyic.com/products/power-transformers/vpl10-1000/23477818.html
VPL10-2500 | Triad Magnetics | 1: 20.3895 10: 18.0792 20: 17.4636 60: 17.0316 100: 16.5996 260: 16.0704 500: 15.7356 | Transformer, 10V 5A, 2.5A Dual, 25.0VA, 115V/230V Dual, Wire Mount, Base Mount, 53.98mm × 82.55mm × 49.22mm |  |  | No |  |  | 2.5A | [7 empty] | 49.22 mm | [7 empty] | Not Applicable |  | Chassis Mount |  |  |  |  | Box | 25.0VA |  |  | Dual | [8 empty] | Dual | Chassis Mount: World Series™ | 53.98mm L x 82.55mm W |  | Wire Leads |  |  | 115V, 230V | 3500Vrms | 10V | 1.3 lbs (589.7 g) |  | 7 | https://www.unikeyic.com/media/datasheet/66/f0/3faf/66/9350489cacaf45b12113215baf697ca2.pdf | https://www.unikeyic.com/products/power-transformers/vpl10-2500/24177681.html
VPL10-500 | Triad Magnetics | 100: 11.9314 250: 11.4364 500: 11.074 1,000: 10.7221 | 10V 500mA, 1A Dual 5.0VA 115V, 230V Dual Wire Mount, Base Mount 36.52mm × 60.33mm × 36.52mm |  |  | No |  |  | 500mA | [7 empty] | 36.52mm | [7 empty] | Not Applicable |  | Chassis Mount |  |  |  |  | Box | 5.0VA |  |  | Dual |  |  | 4835091 | [5 empty] | Dual | Chassis Mount: World Series™ | 36.52mm L x 60.33mm W |  | Wire Leads |  |  | 115V, 230V | 3500Vrms | 10V | 0.4 lb (181.44 g) |  | 251 | https://www.unikeyic.com/media/datasheet/e8/35/e866/e8/9fbf9ba26d6e9830282df58930102efd.pdf | https://www.unikeyic.com/products/power-transformers/vpl10-500/28141352.html
VPL10-5000 | Triad Magnetics | 1: 33.979 8: 31.6548 24: 29.5596 56: 29.0628 104: 28.5552 256: 27.9288 | 10V 10A, 5A Dual 50VA 115V, 230V Dual No Wire Mount, Base Mount 57.15mm × 101.6mm × 65.09mm |  |  | No |  |  | 5A | [7 empty] | 65.09mm | [7 empty] | Not Applicable |  | Chassis Mount |  |  |  |  | Box | 50.0VA |  |  | Dual | [8 empty] | Dual | Chassis Mount: World Series™ | 57.15mm L x 101.6mm W |  | Wire Leads |  |  | 115V, 230V | 3500Vrms | 10V | 2.3 lbs (1 kg) |  | 15 | https://www.unikeyic.com/media/datasheet/85/35/ecac/85/f5161dedbb715896fd36a8c4b90899fa.pdf | https://www.unikeyic.com/products/power-transformers/vpl10-5000/23984546.html
VPL12-400 | Triad Magnetics | 5: 11.4655 25: 10.0872 50: 9.7956 100: 9.24 250: 8.8725 500: 8.5785 1,000: 8.3055 | 12.6V 390mA, 780mA Dual 5.0VA 115V, 230V Dual Wire Mount, Bracket Mount 36.52mm × 60.33mm × 36.52mm |  |  | No |  |  | 390mA | [7 empty] | 36.52mm | [7 empty] | Not Applicable |  | Chassis Mount |  |  |  |  | Box | 5.0VA |  |  | Dual | [8 empty] | Dual | Chassis Mount: World Series™ | 36.52mm L x 60.33mm W |  | Wire Leads |  |  | 115V, 230V | 3500Vrms | 12.6V | 0.4 lb (181.44 g) |  | 48 | https://www.unikeyic.com/media/datasheet/46/d5/6184/46/99e7457fba47f03bf176c49b0c4a0ee7.pdf | https://www.unikeyic.com/products/power-transformers/vpl12-400/23489264.html
VPL14-360 | Triad Magnetics | 5: 12.859 25: 12.0852 50: 10.878 100: 10.4055 250: 10.2165 500: 9.912 1,000: 9.7965 | 14V 710mA 360mA Dual 5.0VA 115V 230V Dual Wire Mount, Base Mount 36.52mm × 60.33mm × 36.52mm |  |  | No |  |  | 0.36A | [7 empty] | 36.52mm | [7 empty] | Not Applicable |  | Chassis Mount |  |  |  |  | Box | 5.0VA |  |  | Dual | [8 empty] | Dual | Chassis Mount: World Series™ | 36.52mm L x 60.33mm W |  | Wire Leads |  |  | 115V, 230V | 3500Vrms | 14V | 0.4 lb (181.44 g) |  | 57 | https://www.unikeyic.com/media/datasheet/06/23/35b4/06/a93743eb19ef8058fc99fe71f0fda6fe.pdf | https://www.unikeyic.com/products/power-transformers/vpl14-360/23823897.html
VPL16-600 | Triad Magnetics | 1: 16.308 10: 14.701 | 16V Dual 10.0VA 115V，230V Dual no wire mounting，base mount 36.52mm*71.44mm*44.45mm |  |  | No |  |  | 630mA | [7 empty] | 44.45mm | [7 empty] | Not Applicable |  | Chassis Mount |  |  |  |  | Box | 10.0VA |  |  | Dual | [8 empty] | Dual | Chassis Mount: World Series™ | 36.52mm L x 71.44mm W |  | Wire Leads |  |  | 115V, 230V | 3500Vrms | 16V | 0.7 lb (317.51 g) |  | 5 | https://www.unikeyic.com/media/datasheet/48/d7/6bf9/48d76bf99a6320eaffdc63b25e34af7b.pdf | https://www.unikeyic.com/products/power-transformers/vpl16-600/23551754.html
VPL2-10000 | Triad Magnetics | 5: 16.071 25: 14.8284 50: 14.028 100: 13.629 250: 13.104 500: 12.7155 1,000: 12.3165 | 2.5V 20A 10A Dual 25.0VA 115V 230V Dual No Wire Mount, Bracket Mount 53.98mm × 82.55mm × 49.22mm |  |  | No |  |  | 10A | [7 empty] | 49.22 mm | [7 empty] | Not Applicable |  | Chassis Mount |  |  |  |  | Box | 25.0VA |  |  | Dual | [8 empty] | Dual | Chassis Mount: World Series™ | 53.98mm L x 82.55mm W |  | Wire Leads |  |  | 115V, 230V | 3500Vrms | 2.5V | 1.3 lbs (589.7 g) |  | 12 | https://www.unikeyic.com/media/datasheet/3e/94/04be/3e/a782b333a21638667e80fa70aa4037e4.pdf | https://www.unikeyic.com/products/power-transformers/vpl2-10000/24238629.html
VPL24-210 | Triad Magnetics | 1: 14.7096 10: 13.2581 25: 12.7159 50: 12.3183 100: 11.9314 250: 11.4364 500: 11.074 1,000: 10.7221 | 24V 420mA, 210mA Dual 5.0VA 115V, 230V Dual No Wire Mount, Base Mount 36.52mm × 60.33mm × 36.52mm |  |  | No |  |  | 210mA | [7 empty] | 36.52mm | [7 empty] | Not Applicable |  | Chassis Mount |  |  |  |  | Box | 5.0VA |  |  | Dual | [8 empty] | Dual | Chassis Mount: World Series™ | 36.52mm L x 60.33mm W |  | Wire Leads |  |  | 115V, 230V | 3500Vrms | 24V | 0.4 lb (181.44 g) |  | 2734 | https://www.unikeyic.com/media/datasheet/7f/ab/9db5/7f/226ec6bf5dcf2038150a04f2f900a33e.pdf | https://www.unikeyic.com/products/power-transformers/vpl24-210/27897860.html
VPL25-1000 | Triad Magnetics | 1: 21.4935 10: 19.5588 20: 17.6256 60: 17.3448 100: 17.0316 260: 16.6968 500: 16.5024 | 25.2V Dual 25VA 115V/230V Wire Mount, Bracket Mount 53.98mm × 82.55mm × 49.22mm |  |  | No |  |  | 0.99A | [7 empty] | 49.22 mm | [7 empty] | Not Applicable |  | Chassis Mount |  |  |  |  | Box | 25.0VA |  |  | Dual |  |  | 4835111 | [5 empty] | Dual | Chassis Mount: World Series™ | 53.98mm L x 82.55mm W |  | Wire Leads |  |  | 115V, 230V | 3500Vrms | 25.2V | 1.3 lbs (589.7 g) |  | 11 | https://www.unikeyic.com/media/datasheet/89/e1/9a34/89/73cd59aad44fc1a645f0ac0eb792a3dc.pdf | https://www.unikeyic.com/products/power-transformers/vpl25-1000/28313621.html
VPL25-1900 | Triad Magnetics | 1: 33.75 | 25.2V 1.984A Dual 50VA 115V/230V Wire Mount, Base Mount 57.15mm × 101.6mm × 65.09mm |  |  | No |  |  | 1.984A | [7 empty] | 65.09mm | [7 empty] | Not Applicable |  | Chassis Mount |  |  |  |  | Box | 50.0VA |  |  | Dual |  |  | 4835112 | [5 empty] | Dual | Chassis Mount: World Series™ | 57.15mm L x 101.6mm W |  | Wire Leads |  |  | 115V, 230V | 3500Vrms | 25.2V | 2.3 lbs (1 kg) |  | 1 | https://www.unikeyic.com/media/datasheet/94/73/4bba/94/ac22f6c69893328ffb1523f8a150f5df.pdf | https://www.unikeyic.com/products/power-transformers/vpl25-1900/23591287.html
VPL28-2000 | Triad Magnetics | 1: 31.647 8: 28.0584 56: 27.6372 104: 26.946 256: 26.1144 | 28V 4A，2A Dual 56.0VA 115V，230V Dual no wire mounting，base mount 66.68mm*65.09mm*77.79mm |  |  | No |  |  | 2A | [7 empty] | 77.79mm | [7 empty] | Not Applicable |  | Chassis Mount |  |  |  |  | Box | 56.0VA |  |  | Dual | [8 empty] | Dual | Chassis Mount: World Series™ | 66.68mm L x 65.09mm W |  | Wire Leads |  |  | 115V, 230V | 3500Vrms | 28V | 2.7 lbs (1.2 kg) |  | 3 | https://www.unikeyic.com/media/datasheet/8c/f9/ee51/8c/cd486ef8482e08ab4ea685625473e09b.pdf | https://www.unikeyic.com/products/power-transformers/vpl28-2000/24075446.html
VPL36-300 | Triad Magnetics | 1: 19.2395 10: 17.1072 20: 14.9148 60: 14.8068 100: 14.418 260: 14.1588 500: 13.9752 | 36V 280mA，560mA Dual 10.0VA 115V，230V Dual no wire mounting，base mount 36.52mm*71.44mm*44.45mm |  |  | No |  |  | 280mA | [7 empty] | 44.45mm | [7 empty] | Not Applicable |  | Chassis Mount |  |  |  |  | Box | 10.0VA |  |  | Dual | [8 empty] | Dual | Chassis Mount: World Series™ | 36.52mm L x 71.44mm W |  | Wire Leads |  |  | 115V, 230V | 3500Vrms | 36V | 0.7 lb (317.51 g) |  | 12 | https://www.unikeyic.com/media/datasheet/a7/f0/eac2/a7/37be15d58d752b4254fea0027aa347cf.pdf | https://www.unikeyic.com/products/power-transformers/vpl36-300/27777785.html
VPL36-700 | Triad Magnetics | 1: 22.2372 10: 20.0286 | Dual Transformer, 36V 1.4A/700mA, 25VA, 115V/230V, Wire Mount, Base Mount, 57.15mm × 101.6mm × 49.22mm |  |  | No |  |  | 700mA | [7 empty] | 49.22 mm | [7 empty] | Not Applicable |  | Chassis Mount |  |  |  |  | Box | 25.0VA |  |  | Dual |  |  | 4835124 | [5 empty] | Dual | Chassis Mount: World Series™ | 57.15mm L x 101.6mm W |  | Wire Leads |  |  | 115V, 230V | 3500Vrms | 36V | 1.3 lbs (589.7 g) |  | 13 | https://www.unikeyic.com/media/datasheet/2b/8a/2a59/2b/93f77f2f8dc0a72f5d8133d809b3959a.pdf | https://www.unikeyic.com/products/power-transformers/vpl36-700/28127052.html
VPM12-2080 | Triad Magnetics | 1: 45.8568 10: 41.2528 25: 39.5358 | Transformer 6V(P) 12V(S) 4.16A/2.08A Dual 25VA 100-240V Multiple Taps Wire Mount, Base Mount 84mm×84mm×37mm |  |  | No |  |  | Parallel 4.16A, Series 2.08A | [7 empty] | 37.00mm | [7 empty] | Not Applicable |  | Chassis Mount |  |  |  |  | Box | 25VA |  |  | Dual, Multiple Taps |  |  | 5721742 | [5 empty] | Dual | Toroidal Medical, VPM | 84.00mm Dia |  | Wire Leads |  |  | 100V, 120V, 220V, 240V | 4000Vrms | Parallel 6V, Series 12V | 1.1 lbs (499 g) |  | 43 | https://www.unikeyic.com/media/datasheet/4c/90/3a11/4c903a11a456dcdb9ffaba5b9b16b108.pdf | https://www.unikeyic.com/products/power-transformers/vpm12-2080/23803853.html
VPM12-20800 | Triad Magnetics | 1: 142.0092 | Transformer, Dual 250VA, 6V(Parallel)/12V(Series), 41.6A/20.8A, 100V-240V Input, Multiple Taps, Wire Mount, Base Mount, 123mm × 123mm × 60mm |  |  | No |  |  | Parallel 41.6A, Series 20.8A | [7 empty] | 60.00mm | [7 empty] | Not Applicable |  | Chassis Mount |  |  |  |  | Box | 250VA |  |  | Dual, Multiple Taps |  |  | 5721770 | [5 empty] | Dual | Toroidal Medical, VPM | 123.00mm Dia |  | Wire Leads |  |  | 100V, 120V, 220V, 240V | 4000Vrms | Parallel 6V, Series 12V | 5.6 lbs (2.5 kg) |  | 4 | https://www.unikeyic.com/media/datasheet/a8/ca/d64b/a8/04bb6ae4f99b08dcf61d9e8fe9bd8187.pdf | https://www.unikeyic.com/products/power-transformers/vpm12-20800/24120762.html
VPM18-5560 | Triad Magnetics | 1: 75.438 12: 68.4396 24: 68.4288 | 9V (Parallel), 18V (Series) 11.12A, 5.56A Dual 100VA 100V, 120V, 220V, 240V Dual Multiple Taps No Wire Mount, Base Mount 96mm × 96mm × 52mm |  |  | No |  |  | Parallel 11.12A, Series 5.56A | [7 empty] | 52.00mm | [7 empty] | Not Applicable |  | Chassis Mount |  |  |  |  | Box | 100VA |  |  | Dual, Multiple Taps |  |  | 5721757 | [5 empty] | Dual | Toroidal Medical, VPM | 96.00mm Dia |  | Wire Leads |  |  | 100V, 120V, 220V, 240V | 4000Vrms | Parallel 9V, Series 18V | 2.7 lbs (1.2 kg) |  | 15 | https://www.unikeyic.com/media/datasheet/59/20/d507/59/18b98b0ae0d51c960dabb20643eb7b0d.pdf | https://www.unikeyic.com/products/power-transformers/vpm18-5560/27915998.html
VPM24-2080 | Triad Magnetics | 1: 63.7632 10: 57.3372 | 12V(Parallel)，24V(Series) 4.16A，2.08A Dual 50VA 100V，120V，220V，240V Dual，Multiple Taps no wire mounting，base mount 92mm(width)*38mm(height) |  |  | No |  |  | Parallel 4.16A, Series 2.08A | [7 empty] | 38.00mm | [7 empty] | Not Applicable |  | Chassis Mount |  |  |  |  | Box | 50VA |  |  | Dual, Multiple Taps |  |  | 5721751 | [5 empty] | Dual | Toroidal Medical, VPM | 92.00mm Dia |  | Wire Leads |  |  | 100V, 120V, 220V, 240V | 4000Vrms | Parallel 12V, Series 24V | 1.6 lbs (725.7 g) |  | 26 | https://www.unikeyic.com/media/datasheet/b0/bb/5539/b0/d5e3c8c234f5f6b5a2bf6eda44c6b655.pdf | https://www.unikeyic.com/products/power-transformers/vpm24-2080/28118524.html
VPM240-15600 | Triad Magnetics | 1: 585.0808 10: 524.943 | 120V(Parallel)，240V(Series) 31.2A，15.6A Dual 3750VA 208V，240V Dual，Multiple Taps no wire mounting，base mount 235mm(width)*140mm(height) |  |  | No |  |  | Parallel 31.2A, Series 15.6A | [7 empty] | 140.00mm | [7 empty] | Not Applicable |  | Chassis Mount |  |  |  |  | Bulk | 3750VA |  |  | Dual, Multiple Taps | [8 empty] | Dual | Toroidal Medical, VPM | 235.00mm Dia |  | Wire Leads |  |  | 208V, 240V | 4000Vrms | Parallel 120V, Series 240V | 67 lbs (30.4 kg) |  | 9 | https://www.unikeyic.com/media/datasheet/ed/ac/33dc/ed/57c2594419ed3319f62c022a77fa1494.pdf | https://www.unikeyic.com/products/power-transformers/vpm240-15600/28283267.html
VPM240-210 | Triad Magnetics | 1: 63.799 10: 57.3691 | 120V(Parallel), 240V(Series) 420mA, 210mA Dual 50VA 100V, 120V, 220V, 240V Dual, Multiple Taps No Wire Mount, Base Mount 92mm × 92mm × 38mm |  |  | No |  |  | Parallel 420mA, Series 210mA | [7 empty] | 38.00mm | [7 empty] | Not Applicable |  | Chassis Mount |  |  |  |  | Box | 50VA |  |  | Dual, Multiple Taps |  |  | 5721755 | [5 empty] | Dual | Toroidal Medical, VPM | 92.00mm Dia |  | Wire Leads |  |  | 100V, 120V, 220V, 240V | 4000Vrms | Parallel 120V, Series 240V | 1.6 lbs (725.7 g) |  | 5 | https://www.unikeyic.com/media/datasheet/8b/77/78db/8b/6da70809870d0839be86ba623f26da7d.pdf | https://www.unikeyic.com/products/power-transformers/vpm240-210/24212688.html
VPM240-31200 | Triad Magnetics | 1: 1100.5416 10: 1045.0739 | Transformer, 120V(P)/240V(S), Dual 62.5A/31.25A, 7500VA, 208V/240V, Multiple Taps, Wire Mount, Base Mount, 330mm × 330mm × 140mm |  |  | No |  |  | Parallel 62.4A, Series 31.2A | [7 empty] | 140.00mm | [7 empty] | Not Applicable |  | Chassis Mount |  |  |  |  | Bulk | 7500VA |  |  | Dual, Multiple Taps | [8 empty] | Dual | Toroidal Medical, VPM | 330.00mm Dia |  | Wire Leads |  |  | 208V, 240V | 4000Vrms | Parallel 120V, Series 240V | 137 lbs (62.1 kg) |  | 1 | https://www.unikeyic.com/media/datasheet/11/25/6394/11/ec0e8d8e818eb2ee76f891b5a9f74b8d.pdf | https://www.unikeyic.com/products/power-transformers/vpm240-31200/23930535.html
VPM240-4170 | Triad Magnetics | 1: 218.4192 5: 204.6345 10: 201.3165 20: 197.9985 50: 193.62 100: 191.982 | Transformer, 1000VA, 120V(Parallel)/240V(Series), 8.34A/4.17A, 100V-240V Dual/Multiple Taps, Wire Mount, Base Mount, 183mm × 183mm × 74mm |  |  | No |  |  | Parallel 8.34A, Series 4.17A | [7 empty] | 74.00mm | [7 empty] | Not Applicable |  | Chassis Mount |  |  |  |  | Box | 1000VA |  |  | Dual, Multiple Taps | [8 empty] | Dual | Toroidal Medical, VPM | 183.00mm Dia |  | Wire Leads |  |  | 100V, 120V, 220V, 240V | 4000Vrms | Parallel 120V, Series 240V | 19 lbs (8.6 kg) |  | 4 | https://www.unikeyic.com/media/datasheet/31/cd/6730/31/be568bb58d8224394caee7c0102ce289.pdf | https://www.unikeyic.com/products/power-transformers/vpm240-4170/24000847.html
VPP10-1000 | Triad Magnetics | 25: 10.8462 50: 10.5078 100: 10.1786 250: 9.7571 500: 9.4486 1,000: 9.1488 | 5V(Parallel), 10V(Series) 2A, 1A Dual 10VA 115V, 230V Dual No DIP TH 47.63mm × 39.67mm × 34.93mm |  |  | No |  |  | Parallel 2A, Series 1A | [7 empty] | 34.93mm | [7 empty] | Not Applicable |  | Through Hole |  |  |  |  | Box | 10VA |  |  | Dual | [8 empty] | Dual | PC Mount: World Series™ | 47.63mm L x 39.67mm W |  | PC Pin |  |  | 115V, 230V | 4000Vrms | Parallel 5V, Series 10V | 0.53 lb (240.4 g) |  | 1978 | https://www.unikeyic.com/media/datasheet/68/da/6d27/68/02fa77a546fbd3e575be496bdb8ece51.pdf | https://www.unikeyic.com/products/power-transformers/vpp10-1000/23783096.html
VPP10-2000 | Triad Magnetics | 5: 15.62 25: 13.8024 50: 12.9045 100: 12.432 250: 11.9175 500: 11.5395 1,000: 11.508 | 5V(Parallel), 10V(Series) 4A, 2A Dual 20VA 115V, 230V DIP TH 57.15mm × 47.63mm × 41.28mm |  |  | No |  |  | Parallel 4A, Series 2A | [7 empty] | 41.28mm | [7 empty] | Not Applicable |  | Through Hole |  |  |  |  | Box | 20VA |  |  | Dual | [8 empty] | Dual | PC Mount: World Series™ | 57.15mm L x 47.63mm W |  | PC Pin |  |  | 115V, 230V | 4000Vrms | Parallel 5V, Series 10V | 0.9 lb (408.23 g) |  | 20 | https://www.unikeyic.com/media/datasheet/9d/7b/04b6/9d/b178012365981fd1b51cfd16c76ba3c1.pdf | https://www.unikeyic.com/products/power-transformers/vpp10-2000/23555576.html
VPP10-250 | Triad Magnetics | 1: 9.4176 10: 8.5007 25: 8.1557 50: 7.9026 | Transformer Dual 5V(Parallel)/10V(Series) 500mA/250mA 2.5VA 115V/230V TH 41.28mm × 33.32mm × 28.58mm |  |  | No |  |  | Parallel 500mA, Series 250mA | [7 empty] | 28.58mm | [7 empty] | Not Applicable |  | Through Hole |  |  |  |  | Box | 2.5VA |  |  | Dual | [8 empty] | Dual | PC Mount: World Series™ | 41.28mm L x 33.32mm W |  | PC Pin |  |  | 115V, 230V | 4000Vrms | Parallel 5V, Series 10V | 0.25 lb (113.4 g) |  | 66 | https://www.unikeyic.com/media/datasheet/cb/34/3432/cb/a96ecb54788e4e01ae55c2a077366da6.pdf | https://www.unikeyic.com/products/power-transformers/vpp10-250/28303747.html
VPP10-3000 | Triad Magnetics | 10: 17.5489 25: 16.8275 50: 16.2987 100: 15.7845 250: 15.1269 500: 14.6459 | 5V(Parallel)，10V(Series) 6A，3A Dual 30VA 115V，230V Dual no DIP Through hole mounting 66.68mm*55.55mm*39.67mm | [6 empty] | VPP10-3000 Triad Magnetics | [11 empty] | 66.68mm*55.55mm*39.67mm |  |  |  | Through hole mounting |  |  |  | - | DIP |  |  | 115V, 230V | Dual |  | On sale | 30VA |  | Compliant | boxed | 6A, 3A | 5V(Parallel), 10V(Series) | Dual | [12 empty] | 37 | https://www.unikeyic.com/media/datasheet/7f/79/e46f/7f/2539213671de49b31e549e9ee0b79f5f.pdf | https://www.unikeyic.com/products/power-transformers/vpp10-3000/24256754.html
VPP10-500 | Triad Magnetics | 1: 8.97 10: 8.074 50: 7.8192 84: 7.5708 252: 6.9984 504: 6.8472 1,008: 6.696 | Transformer, Dual 5VA, 115V/230V, 5V(Parallel)/10V(Series), 1A/500mA, DIP, TH, 41.28mm × 33.32mm × 34.93mm |  |  | No |  |  | Parallel 1A, Series 500mA | [7 empty] | 34.93mm | [7 empty] | Not Applicable |  | Through Hole |  |  |  |  | Box | 5VA |  |  | Dual |  |  | 242525 | [5 empty] | Dual | PC Mount: World Series™ | 41.28mm L x 33.32mm W |  | PC Pin |  |  | 115V, 230V | 4000Vrms | Parallel 5V, Series 10V | 0.37 lb (167.83 g) |  | 126 | https://www.unikeyic.com/media/datasheet/86/dc/53bc/86/e673cc7582e5033f52a658bf5a480b7c.pdf | https://www.unikeyic.com/products/power-transformers/vpp10-500/28085924.html
VPP12-1600 | Triad Magnetics | 25: 15.1952 50: 14.7187 100: 14.2551 250: 13.6623 500: 13.2287 | 6.3V Par, 12.6V Ser 1.6A, 3.2A Dual 20VA 115V, 230V Dual DIP TH 57.15mm × 47.63mm × 41.28mm |  |  | No |  |  | Parallel 3.2A, Series 1.6A | [7 empty] | 41.28mm | [7 empty] | Not Applicable |  | Through Hole |  |  |  |  | Box | 20VA |  |  | Dual |  |  | 242512 | [5 empty] | Dual | PC Mount: World Series™ | 57.15mm L x 47.63mm W |  | PC Pin |  |  | 115V, 230V | 4000Vrms | Parallel 6.3V, Series 12.6V | 0.9 lb (408.23 g) |  | 151 | https://www.unikeyic.com/media/datasheet/27/33/07c6/27/06a70a84a6a9402d41eb1a41e622eb8e.pdf | https://www.unikeyic.com/products/power-transformers/vpp12-1600/27765137.html
VPP12-200 | Triad Magnetics | 5: 7.7395 25: 5.5512 100: 5.2815 250: 5.25 500: 5.2185 1,000: 5.1975 2,500: 5.187 5,000: 5.1765 | Transformer Dual 2.5VA, 6.3V(Parallel)/12.6V(Series), 200mA/400mA, 115V/230V, DIP, TH, 41.28mm × 33.32mm × 28.58mm |  |  | No |  |  | Parallel 400mA, Series 200mA | [7 empty] | 28.58mm | [7 empty] | Not Applicable |  | Through Hole |  |  |  |  | Box | 2.5VA |  |  | Dual | [8 empty] | Dual | PC Mount: World Series™ | 41.28mm L x 33.32mm W |  | PC Pin |  |  | 115V, 230V | 4000Vrms | Parallel 6.3V, Series 12.6V | 0.25 lb (113.4 g) |  | 122 | https://www.unikeyic.com/media/datasheet/90/67/07e4/90/99976052beb38ec107131bb378e6ce95.pdf | https://www.unikeyic.com/products/power-transformers/vpp12-200/23564700.html
VPP12-2400 | Triad Magnetics | 10: 17.5489 25: 16.8275 50: 16.2987 100: 15.7845 250: 15.1269 500: 14.6459 | Dual Transformer 6.3V(Par), 12.6V(Ser) 2.4A, 8.4A 30VA 115V/230V DIP TH 66.68mm × 55.55mm × 39.67mm |  |  | No |  |  | Parallel 4.8A, Series 2.4A | [7 empty] | 39.67mm | [7 empty] | Not Applicable |  | Through Hole |  |  |  |  | Box | 30VA |  |  | Dual | [8 empty] | Dual | PC Mount: World Series™ | 66.68mm L x 55.55mm W |  | PC Pin |  |  | 115V, 230V | 4000Vrms | Parallel 6.3V, Series 12.6V | 1.2 lbs (544.3 g) |  | 52 | https://www.unikeyic.com/media/datasheet/40/e7/9a8b/40/b8d628c03be4039a8aa8c57db12da043.pdf | https://www.unikeyic.com/products/power-transformers/vpp12-2400/28164105.html
VPP12-400-B | Triad Magnetics | 100: 7.577 250: 7.2643 500: 7.0353 | Transformer Dual 6.3V(P) 12.6V(S) 5VA 115V/230V TH Mount 41.28mm × 33.32mm × 34.93mm |  |  | No |  |  | Parallel 800mA, Series 400mA | [7 empty] | 34.93mm | [7 empty] | Not Applicable |  | Through Hole |  |  |  |  | Bulk | 5VA |  |  | Dual | [8 empty] | Dual | PC Mount: World Series™ | 41.28mm L x 33.32mm W |  | PC Pin |  |  | 115V, 230V | 4000Vrms | Parallel 6.3V, Series 12.6V | 0.37 lb (167.83 g) |  | 656 | https://www.unikeyic.com/media/datasheet/02/2a/26b4/02/43503339e28559fb57c81ff8fb9a145d.pdf | https://www.unikeyic.com/products/power-transformers/vpp12-400-b/23690440.html
VPP16-1250 | Triad Magnetics | 25: 14.8215 50: 14.3571 100: 13.9052 250: 13.3271 500: 12.9042 | 8V(Parallel)，16V(Series) 2.5A，1.25A Dual 20VA 115V，230V Dual no Through hole mounting 57.15mm*47.63mm*41.28mm |  |  | No |  |  | Parallel 2.5A, Series 1.25A | [7 empty] | 41.28mm | [7 empty] | Not Applicable |  | Through Hole |  |  |  |  | Box | 20VA |  |  | Dual | [8 empty] | Dual | PC Mount: World Series™ | 57.15mm L x 47.63mm W |  | PC Pin |  |  | 115V, 230V | 4000Vrms | Parallel 8V, Series 16V | 0.9 lb (408.23 g) |  | 422 | https://www.unikeyic.com/media/datasheet/cd/02/b88d/cd/ce219de58a2807f19260871b302b4f3c.pdf | https://www.unikeyic.com/products/power-transformers/vpp16-1250/23718673.html
VPP16-310 | Triad Magnetics | 5: 5.8305 25: 5.2272 100: 5.022 250: 4.746 500: 4.641 1,000: 4.5465 | 8V(Parallel)，16V(Series) 310mA，620mA Dual 5VA 115V，230V Dual no DIP Through hole mounting 41.28mm*33.32mm*34.93mm |  |  | No |  |  | Parallel 620mA, Series 310mA | [7 empty] | 34.93mm | [7 empty] | Not Applicable |  | Through Hole |  |  |  |  | Box | 5VA |  |  | Dual |  |  | 242527 | [5 empty] | Dual | PC Mount: World Series™ | 41.28mm L x 33.32mm W |  | PC Pin |  |  | 115V, 230V | 4000Vrms | Parallel 8V, Series 16V | 0.37 lb (167.83 g) |  | 83 | https://www.unikeyic.com/media/datasheet/6c/2c/3f3d/6c/589af1170337043ad62ed6473f94cd7e.pdf | https://www.unikeyic.com/products/power-transformers/vpp16-310/28029067.html
VPP20-1000 | Triad Magnetics | 25: 14.1948 50: 13.7498 100: 13.3169 250: 12.7632 500: 12.3581 | Transformer 10V(Parallel), 20V(Series) Dual 20VA 115V, 230V Dual TH, 57.15mm × 47.63mm × 41.28mm |  |  | No |  |  | Parallel 2A, Series 1A | [7 empty] | 41.28mm | [7 empty] | Not Applicable |  | Through Hole |  |  |  |  | Box | 20VA |  |  | Dual | [8 empty] | Dual | PC Mount: World Series™ | 57.15mm L x 47.63mm W |  | PC Pin |  |  | 115V, 230V | 4000Vrms | Parallel 10V, Series 20V | 0.9 lb (408.23 g) |  | 241 | https://www.unikeyic.com/media/datasheet/73/5b/d903/73/f32ef0df76123f7b50652c82be7e59bd.pdf | https://www.unikeyic.com/products/power-transformers/vpp20-1000/28294532.html
VPP20-2800 | Triad Magnetics | 10: 23.7179 25: 22.7375 50: 22.0201 100: 21.3228 250: 20.4315 500: 19.78 | 10V(Parallel)，20V(Series) 5.6A，2.8A Dual 56VA 115V，230V Dual no Through hole mounting 76.2mm*63.5mm*46.02mm |  |  | No |  |  | Parallel 5.6A, Series 2.8A | [7 empty] | 46.02mm | [7 empty] | Not Applicable |  | Through Hole |  |  |  |  | Box | 56VA |  |  | Dual | [8 empty] | Dual | PC Mount: World Series™ | 76.20mm L x 63.50mm W |  | PC Pin |  |  | 115V, 230V | 4000Vrms | Parallel 10V, Series 20V | 1.7 lbs (771.1 g) |  | 18 | https://www.unikeyic.com/media/datasheet/98/5b/562d/98/6b21357b75f58924dfe61a06fe839c20.pdf | https://www.unikeyic.com/products/power-transformers/vpp20-2800/28099677.html
VPP20-500 | Triad Magnetics | 25: 10.5598 50: 10.2308 100: 9.9103 250: 9.5001 500: 9.1998 1,000: 8.908 | 10V(P), 20V(S) 500mA, 1A Dual 10VA 115V, 230V Dual No DIP TH 47.63mm × 39.67mm × 34.93mm |  |  | No |  |  | Parallel 1A, Series 500mA | [7 empty] | 34.93mm | [7 empty] | Not Applicable |  | Through Hole |  |  |  |  | Box | 10VA |  |  | Dual |  |  | 242500 | [5 empty] | Dual | PC Mount: World Series™ | 47.63mm L x 39.67mm W |  | PC Pin |  |  | 115V, 230V | 4000Vrms | Parallel 10V, Series 20V | 0.53 lb (240.4 g) |  | 501 | https://www.unikeyic.com/media/datasheet/58/51/6d9f/58/a44474eccc479a8a0a0a21bcf7f92d1f.pdf | https://www.unikeyic.com/products/power-transformers/vpp20-500/23960580.html
VPP24-100 | Triad Magnetics | 5: 5.5315 25: 4.968 100: 4.7736 250: 4.515 500: 4.41 1,000: 4.3155 2,500: 4.1895 | Dual Transformer, 12V(Parallel), 24V(Series), 100mA/200mA, 2.5VA, 115V/230V, DIP, TH, 41.28mm × 33.32mm × 28.58mm |  |  | No |  |  | Parallel 200mA, Series 100mA | [7 empty] | 28.58mm | [7 empty] | Not Applicable |  | Through Hole |  |  |  |  | Box | 2.5VA |  |  | Dual |  |  | 242508 | [5 empty] | Dual | PC Mount: World Series™ | 41.28mm L x 33.32mm W |  | PC Pin |  |  | 115V, 230V | 4000Vrms | Parallel 12V, Series 24V | 0.25 lb (113.4 g) |  | 70 | https://www.unikeyic.com/media/datasheet/65/7e/217e/65/9dedbd4c71933788bf9965b548a432c7.pdf | https://www.unikeyic.com/products/power-transformers/vpp24-100/28270810.html
VPP24-1250 | Triad Magnetics | 5: 18.656 25: 16.4484 50: 15.3405 100: 14.8575 250: 14.238 500: 13.7865 1,000: 13.755 | Transformer 12V(Parallel)/24V(Series) Dual 30VA 115V/230V Dual TH 66.68mm × 55.55mm × 39.67mm |  |  | No |  |  | Parallel 2.5A, Series 1.25A | [7 empty] | 39.67mm | [7 empty] | Not Applicable |  | Through Hole |  |  |  |  | Box | 30VA |  |  | Dual |  |  | 242522 | [5 empty] | Dual | PC Mount: World Series™ | 66.68mm L x 55.55mm W |  | PC Pin |  |  | 115V, 230V | 4000Vrms | Parallel 12V, Series 24V | 1.2 lbs (544.3 g) |  | 60 | https://www.unikeyic.com/media/datasheet/d5/17/2df9/d5/6a111d33303ef867a5742391cc7013ae.pdf | https://www.unikeyic.com/products/power-transformers/vpp24-1250/23913834.html
VPP24-210 | Triad Magnetics | 5: 5.8305 25: 5.2272 100: 5.022 250: 4.746 500: 4.641 1,000: 4.5465 | 12V(Parallel), 24V(Series) Dual 5VA 115V, 230V Dual No TH 41.28mm × 33.32mm × 34.93mm | [6 empty] | VPP24-210 Triad Magnetics | [11 empty] | 41.28mm*33.32mm*34.93mm |  |  |  | Through hole mounting |  |  |  | - |  |  |  | 115V, 230V | Dual |  | On sale | 5VA |  | Compliant | boxed | - | 12V(Parallel), 24V(Series) | Dual | [12 empty] | 160 | https://www.unikeyic.com/media/datasheet/c5/a3/2e52/c5/37f5e411a82bcdd55eb70612b05a3db3.pdf | https://www.unikeyic.com/products/power-transformers/vpp24-210/23940610.html
VPP24-420 | Triad Magnetics | 25: 10.5598 50: 10.2308 100: 9.9103 250: 9.5001 500: 9.1998 1,000: 8.908 | 12V(Parallel), 24V(Series) 420mA, 840mA Dual 10VA 115V, 230V Dual No DIP TH 47.63mm × 39.67mm × 34.93mm |  |  | No |  |  | Parallel 840mA, Series 420mA | [7 empty] | 34.93mm | [7 empty] | Not Applicable |  | Through Hole |  |  |  |  | Box | 10VA |  |  | Dual |  |  | 242501 | [5 empty] | Dual | PC Mount: World Series™ | 47.63mm L x 39.67mm W |  | PC Pin |  |  | 115V, 230V | 4000Vrms | Parallel 12V, Series 24V | 0.53 lb (240.4 g) |  | 299 | https://www.unikeyic.com/media/datasheet/87/4e/325e/87/e8389dd4544ae47dc7893f600eb1cf4d.pdf | https://www.unikeyic.com/products/power-transformers/vpp24-420/24099236.html
VPP24-830 | Triad Magnetics | 25: 13.9825 50: 13.5445 100: 13.1182 250: 12.5728 500: 12.1737 | Transformer Dual 20VA 115V/230V 830mA/1.66A 12V(P)/24V(S) TH DIP 57.15mm × 47.63mm × 41.28mm |  |  | No |  |  | Parallel 1.66A, Series 830mA | [7 empty] | 41.28mm | [7 empty] | Not Applicable |  | Through Hole |  |  |  |  | Box | 20VA |  |  | Dual |  |  | 242515 | [5 empty] | Dual | PC Mount: World Series™ | 57.15mm L x 47.63mm W |  | PC Pin |  |  | 115V, 230V | 4000Vrms | Parallel 12V, Series 24V | 0.9 lb (408.23 g) |  | 1579 | https://www.unikeyic.com/media/datasheet/9a/ce/8945/9a/4a7d1a17b7c51cbe64f1ba371165a262.pdf | https://www.unikeyic.com/products/power-transformers/vpp24-830/23939451.html
VPP28-180 | Triad Magnetics | 5: 5.8305 25: 5.2272 100: 5.022 250: 4.746 500: 4.641 1,000: 4.5465 | Transformer, 5VA, 14V(Parallel)/28V(Series), 115V/230V Dual, TH, 41.28mm × 33.32mm × 34.93mm |  |  | No |  |  | Parallel 360mA, Series 180mA | [7 empty] | 34.93mm | [7 empty] | Not Applicable |  | Through Hole |  |  |  |  | Box | 5VA |  |  | Dual |  |  | 242530 | [5 empty] | Dual | PC Mount: World Series™ | 41.28mm L x 33.32mm W |  | PC Pin |  |  | 115V, 230V | 4000Vrms | Parallel 14V, Series 28V | 0.37 lb (167.83 g) |  | 505 | https://www.unikeyic.com/media/datasheet/30/67/1b4e/30/a4c22276f7ddadf788f0e2238aa7c135.pdf | https://www.unikeyic.com/products/power-transformers/vpp28-180/23835419.html
VPP28-360 | Triad Magnetics | 5: 7.314 25: 6.5664 50: 6.426 100: 6.1215 250: 5.9535 500: 5.8275 1,000: 5.7015 | 14V(Parallel)，28V(Series) 720mA，360mA Dual 10VA 115V，230V Dual no DIP Through hole mounting 47.63mm*39.67mm*34.93mm |  |  | No |  |  | Parallel 720mA, Series 360mA | [7 empty] | 34.93mm | [7 empty] | Not Applicable |  | Through Hole |  |  |  |  | Box | 10VA |  |  | Dual | [8 empty] | Dual | PC Mount: World Series™ | 47.63mm L x 39.67mm W |  | PC Pin |  |  | 115V, 230V | 4000Vrms | Parallel 14V, Series 28V | 0.53 lb (240.4 g) |  | 1305 | https://www.unikeyic.com/media/datasheet/6e/84/5b30/6e/dde327e459771d346a7d460a87118cce.pdf | https://www.unikeyic.com/products/power-transformers/vpp28-360/24136516.html
VPP28-720 | Triad Magnetics | 25: 13.9748 50: 13.5369 100: 13.1109 250: 12.5658 500: 12.167 | 14V (Parallel), 28V (Series), 720mA, 1.44A Dual, 20VA, 115V, 230V Dual, DIP, TH, 57.15mm × 47.63mm × 41.28mm |  |  | No |  |  | Parallel 1.44A, Series 720mA | [7 empty] | 41.28mm | [7 empty] | Not Applicable |  | Through Hole |  |  |  |  | Box | 20VA |  |  | Dual |  |  | 242516 | [5 empty] | Dual | PC Mount: World Series™ | 57.15mm L x 47.63mm W |  | PC Pin |  |  | 115V, 230V | 4000Vrms | Parallel 14V, Series 28V | 0.9 lb (408.23 g) |  | 101 | https://www.unikeyic.com/media/datasheet/88/7f/ac52/88/816d937b2a534af54fa34dd1a55a25ae.pdf | https://www.unikeyic.com/products/power-transformers/vpp28-720/23565661.html
VPP36-070 | Triad Magnetics | 5: 5.5315 25: 4.968 100: 4.7736 250: 4.515 500: 4.41 1,000: 4.3155 2,500: 4.1895 | 18V(Parallel) 36V(Series) 70mA 140mA Dual 2.5VA 115V 230V DIP TH 41.28mm × 33.32mm × 28.58mm |  |  | No |  |  | Parallel 140mA, Series 70mA | [7 empty] | 28.58mm | [7 empty] | Not Applicable |  | Through Hole |  |  |  |  | Box | 2.5VA |  |  | Dual |  |  | 242510 | [5 empty] | Dual | PC Mount: World Series™ | 41.28mm L x 33.32mm W |  | PC Pin |  |  | 115V, 230V | 4000Vrms | Parallel 18V, Series 36V | 0.25 lb (113.4 g) |  | 90 | https://www.unikeyic.com/media/datasheet/37/77/e1c5/37/3d8bf51c86cf1c00d8d6f7a40df3320a.pdf | https://www.unikeyic.com/products/power-transformers/vpp36-070/27926603.html
VPP36-140 | Triad Magnetics | 100: 8.0271 250: 7.6958 500: 7.4533 1,000: 7.2174 | 18V(Parallel)，36V(Series) 280mA，140mA Dual 5VA 115V，230V Dual no DIP Through hole mounting 41.28mm*33.32mm*34.93mm |  |  | No |  |  | Parallel 280mA, Series 140mA | [7 empty] | 34.93mm | [7 empty] | Not Applicable |  | Through Hole |  |  |  |  | Box | 5VA |  |  | Dual | [8 empty] | Dual | PC Mount: World Series™ | 41.28mm L x 33.32mm W |  | PC Pin |  |  | 115V, 230V | 4000Vrms | Parallel 18V, Series 36V | 0.37 lb (167.83 g) |  | 1906 | https://www.unikeyic.com/media/datasheet/8f/7c/0555/8f/06391a7be6716f8f71849f0ee0fee3ce.pdf | https://www.unikeyic.com/products/power-transformers/vpp36-140/24253166.html
VPP36-1560 | Triad Magnetics | 1: 23.4025 5: 21.076 10: 20.1312 25: 19.3968 50: 18.3225 100: 17.787 250: 17.073 | 18V(Parallel)，36V(Series) Dual 56VA 115V，230V Dual no Through hole mounting 76.2mm*63.5mm*46.02mm |  |  | No |  |  | Parallel 3.12A, Series 1.56A | [7 empty] | 46.02mm | [7 empty] | Not Applicable |  | Through Hole |  |  |  |  | Box | 56VA |  |  | Dual | [8 empty] | Dual | PC Mount: World Series™ | 76.20mm L x 63.50mm W |  | PC Pin |  |  | 115V, 230V | 4000Vrms | Parallel 18V, Series 36V | 1.7 lbs (771.1 g) |  | 59 | https://www.unikeyic.com/media/datasheet/d5/e0/ce20/d5/e817cdb8d8c0698a9a4e2cdca1fbe918.pdf | https://www.unikeyic.com/products/power-transformers/vpp36-1560/28102366.html
VPP36-280 | Triad Magnetics | 5: 7.314 25: 6.5664 50: 6.426 100: 6.1215 250: 5.9535 500: 5.8275 1,000: 5.7015 | 18V(Parallel)，36V(Series) 280mA，560mA Dual 10VA 115V，230V Dual no DIP Through hole mounting 47.63mm*39.67mm*34.93mm |  |  | No |  |  | Parallel 560mA, Series 280mA | [7 empty] | 34.93mm | [7 empty] | Not Applicable |  | Through Hole |  |  |  |  | Box | 10VA |  |  | Dual | [8 empty] | Dual | PC Mount: World Series™ | 47.63mm L x 39.67mm W |  | PC Pin |  |  | 115V, 230V | 4000Vrms | Parallel 18V, Series 36V | 0.53 lb (240.4 g) |  | 79 | https://www.unikeyic.com/media/datasheet/14/81/eff6/14/78286c4af787fdefe9b8305c4c217ce2.pdf | https://www.unikeyic.com/products/power-transformers/vpp36-280/24218071.html
VPP36-560 | Triad Magnetics | 5: 13.321 25: 12.5172 50: 12.0435 100: 12.012 250: 11.991 500: 11.76 1,000: 11.7285 | Transformer 18V(Parallel), 36V(Series) 1.12A, 560mA Dual 20VA 115V, 230V Dual TH 57.15mm × 47.63mm × 41.28mm |  |  | No |  |  | Parallel 1.12A, Series 560mA | [7 empty] | 41.28mm | [7 empty] | Not Applicable |  | Through Hole |  |  |  |  | Box | 20VA |  |  | Dual |  |  | 242517 | [5 empty] | Dual | PC Mount: World Series™ | 57.15mm L x 47.63mm W |  | PC Pin |  |  | 115V, 230V | 4000Vrms | Parallel 18V, Series 36V | 0.9 lb (408.23 g) |  | 57 | https://www.unikeyic.com/media/datasheet/19/93/3f74/19/33df820d26e67f78f631c288c7c4ea05.pdf | https://www.unikeyic.com/products/power-transformers/vpp36-560/27926667.html
VPP36-820 | Triad Magnetics | 10: 17.5392 25: 16.8182 50: 16.2896 100: 15.7757 250: 15.1184 500: 14.6377 | Transformer, Dual, 18V(P)/36V(S), 1.64A/820mA, 30VA, 115V/230V, DIP, TH, 66.68mm × 55.55mm × 39.67mm |  |  | No |  |  | Parallel 1.64A, Series 820mA | [7 empty] | 39.67mm | [7 empty] | Not Applicable |  | Through Hole |  |  |  |  | Box | 30VA |  |  | Dual |  |  | 242524 | [5 empty] | Dual | PC Mount: World Series™ | 66.68mm L x 55.55mm W |  | PC Pin |  |  | 115V, 230V | 4000Vrms | Parallel 18V, Series 36V | 1.2 lbs (544.3 g) |  | 21 | https://www.unikeyic.com/media/datasheet/5d/39/f30f/5d/71cde03253e02eb79b9a54b26b9d4e1c.pdf | https://www.unikeyic.com/products/power-transformers/vpp36-820/28073388.html
VPS10-13000 | Triad Magnetics | 1: 47.7468 | 5V Parallel, 10V Series 26A, 13A Dual 130VA 115V, 230V Dual Base Mount, Solder Mount 71.37mm × 68.33mm × 85.73mm |  |  | No |  |  | Parallel 26A, Series 13A | [7 empty] | 85.73mm | [7 empty] | Not Applicable |  | Chassis Mount |  |  |  |  | Box | 130VA |  |  | Dual | [8 empty] | Dual | Chassis Mount: World Series™ | 71.37mm L x 68.33mm W |  | Solder, Quick Connect |  |  | 115V, 230V | 4000Vrms | Parallel 5V, Series 10V | 4.1 lbs (1.9 kg) |  | 4 | https://www.unikeyic.com/media/datasheet/af/e7/c3cf/af/c5ff8acb4e1814824699797a59177a51.pdf | https://www.unikeyic.com/products/power-transformers/vps10-13000/23761677.html
VPS10-2500 | Triad Magnetics | 1: 19.3457 5: 18.056 10: 17.7335 25: 17.7335 | 5V(P), 10V(S) 5A, 2.5A Dual 25VA 115V, 230V Dual No Chassis Mount, Solder Mount 50.8mm × 49.28mm × 58.67mm |  |  | No |  |  | Parallel 5A, Series 2.5A | [7 empty] | 58.67mm | [7 empty] | Not Applicable |  | Chassis Mount |  |  |  |  | Box | 25VA |  |  | Dual |  |  | 666137 | [5 empty] | Dual | Chassis Mount: World Series™ | 50.80mm L x 49.28mm W |  | Solder, Quick Connect |  |  | 115V, 230V | 4000Vrms | Parallel 5V, Series 10V | 1.3 lbs (589.7 g) |  | 5 | https://www.unikeyic.com/media/datasheet/38/57/36dd/38/8383df098b9d0ef48cb40586b975246d.pdf | https://www.unikeyic.com/products/power-transformers/vps10-2500/27950967.html
VPS12-14000 | Triad Magnetics | 1: 48.9555 5: 43.2 10: 42.0012 25: 39.3015 50: 38.136 100: 36.981 250: 35.448 | 6.3V(Parallel), 12.6V(Series) Dual 175VA 115V, 230V Dual Bracket Mount, Solder Mount 79.5mm × 71.37mm × 95.25mm |  |  | No |  |  | Parallel 28A, Series 14A | [7 empty] | 95.25mm | [7 empty] | Not Applicable |  | Chassis Mount |  |  |  |  | Box | 175VA |  |  | Dual | [8 empty] | Dual | Chassis Mount: World Series™ | 79.50mm L x 71.37mm W |  | Solder, Quick Connect |  |  | 115V, 230V | 4000Vrms | Parallel 6.3V, Series 12.6V | 5.5 lbs (2.5 kg) |  | 11 | https://www.unikeyic.com/media/datasheet/d0/3f/a92b/d0/96c4f68b7f862c4beb42d248e19477aa.pdf | https://www.unikeyic.com/products/power-transformers/vps12-14000/28106112.html
VPS12-3400 | Triad Magnetics | 10: 23.2794 25: 22.3179 50: 21.614 100: 20.9296 250: 20.0549 500: 19.4155 | 6.3V(Parallel)，12.6V(Series) 3.4A，6.8A Dual 43VA 115V，230V Dual no base mount，welding mounting 58.67mm*50.8mm*68.33mm |  |  | No |  |  | Parallel 6.8A, Series 3.4A | [7 empty] | 68.33mm | [7 empty] | Not Applicable |  | Chassis Mount |  |  |  |  | Box | 43VA |  |  | Dual |  |  | 666143 | [5 empty] | Dual | Chassis Mount: World Series™ | 58.67mm L x 50.80mm W |  | Solder, Quick Connect |  |  | 115V, 230V | 4000Vrms | Parallel 6.3V, Series 12.6V | 1.6 lbs (725.7 g) |  | 103 | https://www.unikeyic.com/media/datasheet/3a/a4/b0b1/3a/613fc1ad967a686ff9a5b935d6f5f546.pdf | https://www.unikeyic.com/products/power-transformers/vps12-3400/28235793.html
VPS12-6300 | Triad Magnetics | 10: 30.192 25: 28.9402 50: 28.0245 100: 27.1348 250: 25.9977 | 6.3V(P), 12.6V(S) 6.3A, 12.6A Dual 80VA 115V, 230V Dual No Base Mount, Weld Mount 63.5mm × 58.67mm × 76.2mm |  |  | No |  |  | Parallel 12.6A, Series 6.3A | [7 empty] | 76.20mm | [7 empty] | Not Applicable |  | Chassis Mount |  |  |  |  | Box | 80VA |  |  | Dual | [8 empty] | Dual | Chassis Mount: World Series™ | 63.50mm L x 58.67mm W |  | Solder, Quick Connect |  |  | 115V, 230V | 4000Vrms | Parallel 6.3V, Series 12.6V | 2.8 lbs (1.3 kg) |  | 16 | https://www.unikeyic.com/media/datasheet/02/5a/bfa2/02/36daa699f70b4549b7383a31f26a9028.pdf | https://www.unikeyic.com/products/power-transformers/vps12-6300/28017093.html
VPS16-2700 | Triad Magnetics | 1: 27.1057 5: 27.1057 10: 26.6217 25: 26.6217 | Transformer Dual 43VA 115V/230V 8V(Parallel)/16V(Series) Bracket Mount, Weld Mount 58.67mm × 50.8mm × 54.1mm |  |  | No |  |  | Parallel 5.4A, Series 2.7A | [7 empty] | 54.10mm | [7 empty] | Not Applicable |  | Chassis Mount |  |  |  |  | Box | 43VA |  |  | Dual |  |  | 666147 | [5 empty] | Dual | Chassis Mount: World Series™ | 58.67mm L x 50.80mm W |  | Solder, Quick Connect |  |  | 115V, 230V | 4000Vrms | Parallel 8V, Series 16V | 1.6 lbs (725.7 g) |  | 2 | https://www.unikeyic.com/media/datasheet/bc/bf/b6c1/bc/0290ad795fb452c80e7c1bee8744b59f.pdf | https://www.unikeyic.com/products/power-transformers/vps16-2700/28317109.html
VPS16-5000 | Triad Magnetics | 1: 30.7855 5: 27.0864 10: 26.298 25: 24.5595 50: 23.793 100: 23.0265 250: 22.0185 | 8V(Parallel)，16V(Series) 10A，5A Dual 80VA 115V，230V Dual no base mount，welding mounting 63.5mm*58.67mm*76.2mm |  |  | No |  |  | Parallel 10A, Series 5A | [7 empty] | 76.20mm | [7 empty] | Not Applicable |  | Chassis Mount |  |  |  |  | Box | 80VA |  |  | Dual | [8 empty] | Dual | Chassis Mount: World Series™ | 63.50mm L x 58.67mm W |  | Solder, Quick Connect |  |  | 115V, 230V | 4000Vrms | Parallel 8V, Series 16V | 2.8 lbs (1.3 kg) |  | 4 | https://www.unikeyic.com/media/datasheet/11/52/c86f/11/6d683618f3d42bc68dd1758e66927bf9.pdf | https://www.unikeyic.com/products/power-transformers/vps16-5000/23909807.html
VPS20-1250 | Triad Magnetics | 1: 22.3575 | 10V(Parallel), 20V(Series) 2.5A, 1.25A Dual 25VA 115V, 230V Dual No Base Mount, Solder Mount 50.8mm × 49.28mm × 58.67mm |  |  | No |  |  | Parallel 2.5A, Series 1.25A | [7 empty] | 58.67mm | [7 empty] | Not Applicable |  | Chassis Mount |  |  |  |  | Box | 25VA |  |  | Dual | [8 empty] | Dual | Chassis Mount: World Series™ | 50.80mm L x 49.28mm W |  | Solder, Quick Connect |  |  | 115V, 230V | 4000Vrms | Parallel 10V, Series 20V | 1.3 lbs (589.7 g) |  | 12 | https://www.unikeyic.com/media/datasheet/64/b0/12ee/64/db773a618245b20432005bc134c9b5eb.pdf | https://www.unikeyic.com/products/power-transformers/vps20-1250/28206661.html
VPS20-2200 | Triad Magnetics | 1: 27.3888 | 10V(Parallel) 20V(Series) 4.4A 2.2A Dual 43VA 115V 230V Dual Base Mount, Welding Mount 74.68mm × 50.8mm × 74.68mm |  |  | No |  |  | Parallel 4.4A, Series 2.2A | [7 empty] | 74.68mm | [7 empty] | Not Applicable |  | Chassis Mount |  |  |  |  | Box | 43VA |  |  | Dual |  |  | 666151 | [5 empty] | Dual | Chassis Mount: World Series™ | 74.68mm L x 50.80mm W |  | Solder, Quick Connect |  |  | 115V, 230V | 4000Vrms | Parallel 10V, Series 20V | 1.6 lbs (725.7 g) |  | 10 | https://www.unikeyic.com/media/datasheet/5a/01/9414/5a/34bcb3343e1ff5d888230dc084105353.pdf | https://www.unikeyic.com/products/power-transformers/vps20-2200/24148414.html
VPS20-8800 | Triad Magnetics | 10: 51.2719 25: 49.1344 50: 47.5712 100: 46.0537 250: 44.1164 | 10V(Parallel)，20V(Series) 8.8A，17.6A Dual 175VA 115V，230V Dual no base mount，welding mounting 79.5mm*71.37mm*95.25mm |  |  | No |  |  | Parallel 17.6A, Series 8.8A | [7 empty] | 95.25mm | [7 empty] | Not Applicable |  | Chassis Mount |  |  |  |  | Box | 175VA |  |  | Dual | [8 empty] | Dual | Chassis Mount: World Series™ | 79.50mm L x 71.37mm W |  | Solder, Quick Connect |  |  | 115V, 230V | 4000Vrms | Parallel 10V, Series 20V | 5.5 lbs (2.5 kg) |  | 22 | https://www.unikeyic.com/media/datasheet/26/a3/d91b/26/784892c88afd837b4cf4ce00bae1cca1.pdf | https://www.unikeyic.com/products/power-transformers/vps20-8800/23754008.html
VPS230-190 | Triad Magnetics | 5: 20.922 10: 19.9584 25: 19.17 50: 18.0705 100: 17.493 250: 16.737 500: 16.17 | Transformer Dual 115V(Parallel), 230V(Series) 43VA 115V, 230V Dual Chassis Mount, Solder Mount 58.67mm × 50.8mm × 68.33mm |  |  | No |  |  | Parallel 380mA, Series 190mA | [7 empty] | 68.33mm | [7 empty] | Not Applicable |  | Chassis Mount |  |  |  |  | Box | 43VA |  |  | Dual |  |  | 666156 | [5 empty] | Dual | Chassis Mount: World Series™ | 58.67mm L x 50.80mm W |  | Solder, Quick Connect |  |  | 115V, 230V | 4000Vrms | Parallel 115V, Series 230V | 1.6 lbs (725.7 g) |  | 104 | https://www.unikeyic.com/media/datasheet/22/47/afc0/22/030928e3ccdeeb81c4e91dd8f05d6881.pdf | https://www.unikeyic.com/products/power-transformers/vps230-190/24025612.html
VPS230-350 | Triad Magnetics | 1: 34.936 8: 30.4776 24: 30.2292 56: 29.268 104: 28.35 256: 27.162 | 115V(Parallel)，230V(Series) 700mA，350mA Dual 80VA 115V，230V Dual no base mount，welding mounting 63.5mm*58.67mm*76.2mm |  |  | No |  |  | Parallel 700mA, Series 350mA | [7 empty] | 76.20mm | [7 empty] | Not Applicable |  | Chassis Mount |  |  |  |  | Box | 80VA |  |  | Dual |  |  | 666157 | [5 empty] | Dual | Chassis Mount: World Series™ | 63.50mm L x 58.67mm W |  | Solder, Quick Connect |  |  | 115V, 230V | 4000Vrms | Parallel 115V, Series 230V | 2.8 lbs (1.3 kg) |  | 22 | https://www.unikeyic.com/media/datasheet/37/7d/a54c/37/4e69831e661feb306f6866ce6422498d.pdf | https://www.unikeyic.com/products/power-transformers/vps230-350/23922457.html
VPS24-1800 | Triad Magnetics | 10: 23.2794 25: 22.3179 50: 21.614 100: 20.9296 250: 20.0549 500: 19.4155 | 12V(Parallel)，24V(Series) 3.6A，1.8A Dual 43VA 115V，230V Dual no base mount，welding mounting 58.67mm*50.8mm*68.33mm |  |  | No |  |  | Parallel 3.6A, Series 1.8A | [7 empty] | 68.33mm | [7 empty] | Not Applicable |  | Chassis Mount |  |  |  |  | Box | 43VA |  |  | Dual |  |  | 666161 | [5 empty] | Dual | Chassis Mount: World Series™ | 58.67mm L x 50.80mm W |  | Solder, Quick Connect |  |  | 115V, 230V | 4000Vrms | Parallel 12V, Series 24V | 1.6 lbs (725.7 g) |  | 153 | https://www.unikeyic.com/media/datasheet/27/57/210e/27/7750f5fa3f21fd9a7a93cce77d626517.pdf | https://www.unikeyic.com/products/power-transformers/vps24-1800/23565665.html
VPS28-1500 | Triad Magnetics | 5: 26.4384 10: 22.2372 25: 20.9952 50: 19.971 100: 19.341 250: 19.299 500: 19.2465 | 14V(Parallel), 28V(Series) 1.5A, 3A Dual 43VA 115V, 230V Dual Base Mount, Solder Mount 58.67mm × 50.8mm × 68.33mm |  |  | No |  |  | Parallel 3A, Series 1.5A | [7 empty] | 68.33mm | [7 empty] | Not Applicable |  | Chassis Mount |  |  |  |  | Box | 43VA |  |  | Dual |  |  | 666165 | [5 empty] | Dual | Chassis Mount: World Series™ | 58.67mm L x 50.80mm W |  | Solder, Quick Connect |  |  | 115V, 230V | 4000Vrms | Parallel 14V, Series 28V | 1.6 lbs (725.7 g) |  | 28 | https://www.unikeyic.com/media/datasheet/28/05/0d30/28/39b343992d511f9cda6679db0eafbbfc.pdf | https://www.unikeyic.com/products/power-transformers/vps28-1500/28193801.html
VPS28-6250 | Triad Magnetics | 1: 48.9555 5: 43.2 10: 42.0012 25: 39.3015 50: 38.136 100: 36.981 250: 35.448 | Dual Transformer 175VA 14V(Parallel)/28V(Series) 12.5A/6.25A 115V/230V Base Mount, Solder Mount 79.5mm × 71.37mm × 95.25mm |  |  | No |  |  | Parallel 12.5A, Series 6.25A | [7 empty] | 95.25mm | [7 empty] | Not Applicable |  | Chassis Mount |  |  |  |  | Box | 175VA |  |  | Dual |  |  | 666168 | [5 empty] | Dual | Chassis Mount: World Series™ | 79.50mm L x 71.37mm W |  | Solder, Quick Connect |  |  | 115V, 230V | 4000Vrms | Parallel 14V, Series 28V | 5.5 lbs (2.5 kg) |  | 11 | https://www.unikeyic.com/media/datasheet/eb/51/50b7/eb/15fba046714ce5c8e1b8b99554c767b2.pdf | https://www.unikeyic.com/products/power-transformers/vps28-6250/23669057.html
VPS28-900 | Triad Magnetics | 10: 15.701 25: 15.0565 50: 14.5843 100: 14.1248 250: 13.5371 500: 13.1071 | 14V(Parallel)，28V(Series) 1.8A，900mA Dual 25VA 115V，230V Dual no base mount，welding mounting 50.8mm*49.28mm*58.67mm |  |  | No |  |  | Parallel 1.8A, Series 900mA | [7 empty] | 58.67mm | [7 empty] | Not Applicable |  | Chassis Mount |  |  |  |  | Box | 25VA |  |  | Dual |  |  | 666169 | [5 empty] | Dual | Chassis Mount: World Series™ | 50.80mm L x 49.28mm W |  | Solder, Quick Connect |  |  | 115V, 230V | 4000Vrms | Parallel 14V, Series 28V | 1.3 lbs (589.7 g) |  | 18 | https://www.unikeyic.com/media/datasheet/69/86/f5ea/69/d4791ae06c4e18ae3dde1858cbf9ce5a.pdf | https://www.unikeyic.com/products/power-transformers/vps28-900/27879012.html
VPS36-1200 | Triad Magnetics | 1: 26.197 8: 22.2912 24: 22.2264 56: 21.6 104: 20.9088 256: 20.034 | Dual Transformer, 18V Par / 36V Ser, 2.4A/1.2A, 43VA, 115V/230V In, Base Mount, Solder Mount, 58.67mm × 50.8mm × 68.33mm |  |  | No |  |  | Parallel 2.4A, Series 1.2A | [7 empty] | 68.33mm | [7 empty] | Not Applicable |  | Chassis Mount |  |  |  |  | Box | 43VA |  |  | Dual |  |  | 666170 | [5 empty] | Dual | Chassis Mount: World Series™ | 58.67mm L x 50.80mm W |  | Solder, Quick Connect |  |  | 115V, 230V | 4000Vrms | Parallel 18V, Series 36V | 1.6 lbs (725.7 g) |  | 5 | https://www.unikeyic.com/media/datasheet/8d/b6/86c6/8d/2cfd7b99b4e94a88a83f1e913e35a789.pdf | https://www.unikeyic.com/products/power-transformers/vps36-1200/27797398.html
VPS36-2200 | Triad Magnetics | 1: 30.7855 5: 27.0864 10: 26.298 25: 24.5595 50: 23.793 100: 23.0265 250: 22.0185 | Transformer, 18V(Parallel)/36V(Series), Dual 80VA, 115V/230V, Base/Weld Mount, 63.5mm × 58.67mm × 76.2mm |  |  | No |  |  | Parallel 4.4A, Series 2.2A | [7 empty] | 76.20mm | [7 empty] | Not Applicable |  | Chassis Mount |  |  |  |  | Box | 80VA |  |  | Dual |  |  | 666171 | [5 empty] | Dual | Chassis Mount: World Series™ | 63.50mm L x 58.67mm W |  | Solder, Quick Connect |  |  | 115V, 230V | 4000Vrms | Parallel 18V, Series 36V | 2.8 lbs (1.3 kg) |  | 20 | https://www.unikeyic.com/media/datasheet/50/f7/e3ed/50f7e3ed741d6aa6df2a174d3462d0bb.pdf | https://www.unikeyic.com/products/power-transformers/vps36-2200/24186748.html
VPS36-4800 | Triad Magnetics | 10: 48.37 25: 46.3532 50: 44.8788 100: 43.447 250: 41.6194 | 18V(Parallel), 36V(Series) 9.6A, 4.8A Dual 175VA 115V, 230V Dual No Base Mount, Weld Mount 79.5mm × 71.37mm × 95.25mm |  |  | No |  |  | Parallel 9.6A, Series 4.8A | [7 empty] | 95.25mm | [7 empty] | Not Applicable |  | Chassis Mount |  |  |  |  | Box | 175VA |  |  | Dual |  |  | 666173 | [5 empty] | Dual | Chassis Mount: World Series™ | 79.50mm L x 71.37mm W |  | Solder, Quick Connect |  |  | 115V, 230V | 4000Vrms | Parallel 18V, Series 36V | 5.5 lbs (2.5 kg) |  | 17 | https://www.unikeyic.com/media/datasheet/f3/8d/c315/f38dc31551b9af68eed2bba09a4a70e6.pdf | https://www.unikeyic.com/products/power-transformers/vps36-4800/24266549.html
VPS56-2300 | Triad Magnetics | 1: 42.416 8: 38.9664 24: 37.7892 56: 36.8928 104: 36.0072 | Transformer 28V(P), 56V(S) 3.6A Dual 130VA 115V, 230V Dual DIP Bracket Mount, Solder Mount 71.44mm × 68.26mm × 85.73mm |  |  | No |  |  | Parallel 4.6A, Series 2.3A | [7 empty] | 85.73mm | [7 empty] | Not Applicable |  | Chassis Mount |  |  |  |  | Box | 130VA |  |  | Dual | [8 empty] | Dual | QUICK-CONNECT WORLD SERIES™ | 71.44mm L x 68.26mm W |  | Solder, Quick Connect |  |  | 115V, 230V | 4000VAC | Parallel 28V, Series 56V | 4.2 lbs (1.9 kg) |  | 7 | https://www.unikeyic.com/media/datasheet/ba/21/92c1/ba2192c159584dbd2526af0d64eb5c00.pdf | https://www.unikeyic.com/products/power-transformers/vps56-2300/27969186.html
VPS8506 | VPSC | 5: 0.1175 50: 0.1113 | [27 empty] | - | SOT-23-6 |  |  | - | - |  |  | - |  |  |  | - | - | - | [13 empty] | https://www.unikeyic.com/media/about_us/Unikey_ISO_9001_Certification.pdf | https://www.unikeyic.com/products/power-transformers/vps8506/700710509.html
VPT100-25000 | Triad Magnetics | 1: 465.4368 3: 448.0875 5: 412.3665 | 50V (Parallel), 100V (Series) 50A, 25A Dual 2500VA 115V, 230V Dual No Wire Mount, Base Mount 208mm × 112mm × 120mm |  |  | No |  |  | Parallel 50A, Series 25A | [7 empty] | 120.0mm | [7 empty] | Not Applicable |  | Chassis Mount |  |  |  |  | Box | 2500VA |  |  | Dual | [8 empty] | Dual | Chassis Mount: World Series™ | 208.00mm Dia x 112.00mm W |  | Wire Leads |  |  | 115V, 230V | 4000Vrms | Parallel 50V, Series 100V | 43 lbs (19.5 kg) |  | 4 | https://www.unikeyic.com/media/datasheet/a6/c4/1a42/a6/acd5a5a8770896281327db5ef9e362de.pdf | https://www.unikeyic.com/products/power-transformers/vpt100-25000/23921472.html
VPT100-5000 | Triad Magnetics | 1: 133.8984 5: 128.0475 10: 114.4605 20: 112.056 50: 106.134 100: 105.861 | Dual Transformer 50V(Parallel) 100V(Series) 10A, 5A 500VA 115V, 230V Wire Mount, Base Mount 140mm × 60mm × 66mm |  |  | No |  |  | Parallel 10A, Series 5A | [7 empty] | 66.0mm | [7 empty] | Not Applicable |  | Chassis Mount |  |  |  |  | Box | 500VA |  |  | Dual | [8 empty] | Dual | Chassis Mount: World Series™ | 140.00mm Dia x 60.00mm W |  | Wire Leads |  |  | 115V, 230V | 4000Vrms | Parallel 50V, Series 100V | 9.3 lbs (4.2 kg) |  | 3 | https://www.unikeyic.com/media/datasheet/ae/92/d44d/ae92d44dda8d838f26dde2f605bb074e.pdf | https://www.unikeyic.com/products/power-transformers/vpt100-5000/27969057.html
VPT12-13300 | Triad Magnetics | 1: 59.323 8: 58.2336 | 6V(Parallel)，12V(Series) 26.6A，13.3A Dual 160VA 115V，230V Dual no wire mounting，base mount 103mm*48mm*52mm |  |  | No |  |  | Parallel 26.6A, Series 13.3A | [7 empty] | 52.0mm | [7 empty] | Not Applicable |  | Chassis Mount |  |  |  |  | Box | 160VA |  |  | Dual |  |  | 2090081 | [5 empty] | Dual | Chassis Mount: World Series™ | 103.00mm Dia x 48.00mm W |  | Wire Leads |  |  | 115V, 230V | 4000Vrms | Parallel 6V, Series 12V | 3.6 lbs (1.6 kg) |  | 15 | https://www.unikeyic.com/media/datasheet/99/86/b84e/99/86c2a609d5b72a01a00f254b3a320434.pdf | https://www.unikeyic.com/products/power-transformers/vpt12-13300/23701371.html
VPT12-2080 | Triad Magnetics | 1: 34.4283 10: 30.9841 25: 29.6992 | 6V Parallel, 12V Series 4.16A, 2.08A Dual 25VA 115V, 230V Dual Wire Mount, Bracket Mount 71mm × 32mm × 34mm |  |  | No |  |  | Parallel 4.16A, Series 2.08A | [7 empty] | 34.0mm | [7 empty] | Not Applicable |  | Chassis Mount |  |  |  |  | Box | 25VA |  |  | Dual |  |  | 2090060 | [5 empty] | Dual | Chassis Mount: World Series™ | 71.00mm Dia x 32.00mm W |  | Wire Leads |  |  | 115V, 230V | 4000Vrms | Parallel 6V, Series 12V | 0.882 lb (400.07 g) |  | 22 | https://www.unikeyic.com/media/datasheet/ac/ea/01fb/ac/56c679068804069c8de8ae53f5ea0622.pdf | https://www.unikeyic.com/products/power-transformers/vpt12-2080/24059917.html
VPT12-8330 | Triad Magnetics | 25: 47.8918 50: 46.3688 100: 44.89 250: 43.002 | 6V(Parallel)，12V(Series) 16.66A，8.33A Dual 100VA 115V，230V Dual no wire mounting，base mount 87mm*47mm*51mm |  |  | No |  |  | Parallel 16.66A, Series 8.33A | [7 empty] | 51.0mm | [7 empty] | Not Applicable |  | Chassis Mount |  |  |  |  | Box | 100VA |  |  | Dual | [8 empty] | Dual | Chassis Mount: World Series™ | 87.00mm Dia x 47.00mm W |  | Wire Leads |  |  | 115V, 230V | 4000Vrms | Parallel 6V, Series 12V | 2.2 lbs (997.9 g) |  | 130 | https://www.unikeyic.com/media/datasheet/72/9b/e235/72/a6c5de8eab688f950a5b039bf11d817b.pdf | https://www.unikeyic.com/products/power-transformers/vpt12-8330/23673988.html
VPT18-13800 | Triad Magnetics | 1: 86.4915 | 9V(Parallel), 18V(Series) 13.8A, 27.6A Dual 250VA 115V, 230V Dual Wire Mount, Base Mount 112mm × 54mm × 58mm |  |  | No |  |  | Parallel 27.6A, Series 13.8A | [7 empty] | 58.0mm | [7 empty] | Not Applicable |  | Chassis Mount |  |  |  |  | Box | 250VA |  |  | Dual |  |  | 2090089 | [5 empty] | Dual | Chassis Mount: World Series™ | 112.00mm Dia x 54.00mm W |  | Wire Leads |  |  | 115V, 230V | 4000Vrms | Parallel 9V, Series 18V | 4.9 lbs (2.2 kg) |  | 5 | https://www.unikeyic.com/media/datasheet/d2/fa/375c/d2/a7740a97eb74ef48705a20d431866d37.pdf | https://www.unikeyic.com/products/power-transformers/vpt18-13800/23965643.html
VPT18-1390 | Triad Magnetics | 50: 28.7589 100: 27.8456 250: 26.6785 | 9V(Parallel), 18V(Series) 1.39A, 2.78A Dual 25VA 115V, 230V Dual Wire Mount, Bracket Mount 71mm × 32mm × 34mm |  |  | No |  |  | Parallel 2.78A, Series 1.39A | [7 empty] | 34.0mm | [7 empty] | Not Applicable |  | Chassis Mount |  |  |  |  | Box | 25VA |  |  | Dual | [8 empty] | Dual | Chassis Mount: World Series™ | 71.00mm Dia x 32.00mm W |  | Wire Leads |  |  | 115V, 230V | 4000Vrms | Parallel 9V, Series 18V | 0.882 lb (400.07 g) |  | 74 | https://www.unikeyic.com/media/datasheet/8a/83/6eab/8a/4e249e54ddec7049837aba56cf25fe60.pdf | https://www.unikeyic.com/products/power-transformers/vpt18-1390/27794817.html
VPT18-5560 | Triad Magnetics | 1: 52.4193 10: 47.1456 | 9V(Parallel), 18V(Series) 11.12A, 5.56A Dual 100VA 115V, 230V Dual Wire Mount, Base Mount 87mm × 47mm × 51mm |  |  | No |  |  | Parallel 11.12A, Series 5.56A | [7 empty] | 51.0mm | [7 empty] | Not Applicable |  | Chassis Mount |  |  |  |  | Box | 100VA |  |  | Dual |  |  | 2090075 | [5 empty] | Dual | Chassis Mount: World Series™ | 87.00mm Dia x 47.00mm W |  | Wire Leads |  |  | 115V, 230V | 4000Vrms | Parallel 9V, Series 18V | 2.2 lbs (997.9 g) |  | 22 | https://www.unikeyic.com/media/datasheet/76/06/0970/76/4e198e0fee06e8a50f17c71d3a7d3ce4.pdf | https://www.unikeyic.com/products/power-transformers/vpt18-5560/28229382.html
VPT18-8800 | Triad Magnetics | 1: 48.7945 5: 44.28 10: 43.6212 25: 41.5485 50: 40.908 100: 40.257 250: 39.4065 | 9V(P), 18V(S) 17.6A, 8.8A Dual 160VA 115V, 230V Wire Mount, Base Mount 103mm × 48mm × 52mm |  |  | No |  |  | Parallel 17.6A, Series 8.8A | [7 empty] | 52.0mm | [7 empty] | Not Applicable |  | Chassis Mount |  |  |  |  | Box | 160VA |  |  | Dual |  |  | 2090082 | [5 empty] | Dual | Chassis Mount: World Series™ | 103.00mm Dia x 48.00mm W |  | Wire Leads |  |  | 115V, 230V | 4000Vrms | Parallel 9V, Series 18V | 3.6 lbs (1.6 kg) |  | 3 | https://www.unikeyic.com/media/datasheet/1d/6b/5bca/1d/7fd47f12ab4052e8d4aa3d7d0acc4907.pdf | https://www.unikeyic.com/products/power-transformers/vpt18-8800/28245634.html
VPT230-2170 | Triad Magnetics | 1: 169.033 | 115V(Parallel)，230V(Series) 2.17A，4.34A Dual 500VA 115V，230V Dual no wire mounting，base mount 140mm*60mm*66mm |  |  | No |  |  | Parallel 4.34A, Series 2.17A | [7 empty] | 66.0mm | [7 empty] | Not Applicable |  | Chassis Mount |  |  |  |  | Box | 500VA |  |  | Dual | [8 empty] | Dual | Chassis Mount: World Series™ | 140.00mm Dia x 60.00mm W |  | Wire Leads |  |  | 115V, 230V | 4000Vrms | Parallel 115V, Series 230V | 9.3 lbs (4.2 kg) |  | 3 | https://www.unikeyic.com/media/datasheet/35/67/ef24/35/311e0e9ba8719bfa98f1319e9854b5e7.pdf | https://www.unikeyic.com/products/power-transformers/vpt230-2170/28191471.html
VPT230-220 | Triad Magnetics | 1: 49.1548 | 115V(Parallel)，230V(Series) 440mA，220mA Dual 50VA 115V，230V Dual no wire mounting，base mount 80mm*33mm*36mm |  |  | No |  |  | Parallel 440mA, Series 220mA | [7 empty] | 36.0mm | [7 empty] | Not Applicable |  | Chassis Mount |  |  |  |  | Box | 50VA |  |  | Dual |  |  | 2090069 | [5 empty] | Dual | Chassis Mount: World Series™ | 80.00mm Dia x 33.00mm W |  | Wire Leads |  |  | 115V, 230V | 4000Vrms | Parallel 115V, Series 230V | 1.4 lbs (635 g) |  | 15 | https://www.unikeyic.com/media/datasheet/9e/a5/c65f/9e/82be578969ddc66287411a212060dcff.pdf | https://www.unikeyic.com/products/power-transformers/vpt230-220/24180445.html
VPT230-700 | Triad Magnetics | 10: 59.2655 25: 56.7899 50: 54.9795 100: 53.2227 | 115V(Parallel)/230V(Series), 1.4A/700mA Dual, 160VA, Wire Mount, Base Mount, 103mm × 48mm × 52mm |  |  | No |  |  | Parallel 1.4A, Series 700mA | [7 empty] | 52.0mm | [7 empty] | Not Applicable |  | Chassis Mount |  |  |  |  | Box | 160VA |  |  | Dual |  |  | 2090083 | [5 empty] | Dual | Chassis Mount: World Series™ | 103.00mm Dia x 48.00mm W |  | Wire Leads |  |  | 115V, 230V | 4000Vrms | Parallel 115V, Series 230V | 3.6 lbs (1.6 kg) |  | 48 | https://www.unikeyic.com/media/datasheet/7f/d5/42c5/7f/ff83e81fbaca3f0814fe305ac036d6d5.pdf | https://www.unikeyic.com/products/power-transformers/vpt230-700/24219345.html
VPT24-1040 | Triad Magnetics | 1: 42.0374 | 12V(Parallel) 24V(Series) 1.04A 2.08A Dual 25VA 115V 230V Dual No Wire Mount Base Mount 71mm × 32mm × 34mm |  |  | No |  |  | Parallel 2.08A, Series 1.04A | [7 empty] | 34.0mm | [7 empty] | Not Applicable |  | Chassis Mount |  |  |  |  | Box | 25VA |  |  | Dual | [8 empty] | Dual | Chassis Mount: World Series™ | 71.00mm Dia x 32.00mm W |  | Wire Leads |  |  | 115V, 230V | 4000Vrms | Parallel 12V, Series 24V | 0.882 lb (400.07 g) |  | 9 | https://www.unikeyic.com/media/datasheet/42/9f/67b4/42/838772ff95330f44a2ad306ffc357fd3.pdf | https://www.unikeyic.com/products/power-transformers/vpt24-1040/24190420.html
VPT24-10420 | Triad Magnetics | 10: 77.7319 25: 74.4755 50: 72.096 100: 69.7874 | 12V(Parallel)，24V(Series) 10.42A，20.84A Dual 250VA 115V，230V Dual no wire mounting，base mount 112mm*54mm*58mm |  |  | No |  |  | Parallel 20.84A, Series 10.42A | [7 empty] | 58.0mm | [7 empty] | Not Applicable |  | Chassis Mount |  |  |  |  | Box | 250VA |  |  | Dual | [8 empty] | Dual | Chassis Mount: World Series™ | 112.00mm Dia x 54.00mm W |  | Wire Leads |  |  | 115V, 230V | 4000Vrms | Parallel 12V, Series 24V | 4.9 lbs (2.2 kg) |  | 73 | https://www.unikeyic.com/media/datasheet/28/b5/c66c/28/0c7b1e06da8e7b2c47e8e985fff4256b.pdf | https://www.unikeyic.com/products/power-transformers/vpt24-10420/27977865.html
VPT24-2080 | Triad Magnetics | 1: 39.9933 10: 35.9884 25: 34.4936 50: 33.3999 100: 32.3373 250: 30.9801 | Transformer Dual 50VA 115V/230V In 12V(P)/24V(S) Out 2.08A/4.16A Wire Mount, Bracket Mount 80mm × 33mm × 83mm |  |  | No |  |  | Parallel 4.16A, Series 2.08A | [7 empty] | 36.0mm | [7 empty] | Not Applicable |  | Chassis Mount |  |  |  |  | Box | 50VA |  |  | Dual |  |  | 2090070 | [5 empty] | Dual | Chassis Mount: World Series™ | 80.00mm Dia x 33.00mm W |  | Wire Leads |  |  | 115V, 230V | 4000Vrms | Parallel 12V, Series 24V | 1.4 lbs (635 g) |  | 125 | https://www.unikeyic.com/media/datasheet/25/45/4483/25/480a322a44b2e624fec7a68341c8e2d0.pdf | https://www.unikeyic.com/products/power-transformers/vpt24-2080/28287074.html
VPT24-6670 | Triad Magnetics | 1: 55.132 8: 52.6824 | 12V(Parallel)，24V(Series) 13.34A，6.67A Dual 160VA 115V，230V Dual no wire mounting，base mount 103mm*48mm*52mm |  |  | No |  |  | Parallel 13.34A, Series 6.67A | [7 empty] | 52.0mm | [7 empty] | Not Applicable |  | Chassis Mount |  |  |  |  | Box | 160VA |  |  | Dual |  |  | 2090084 | [5 empty] | Dual | Chassis Mount: World Series™ | 103.00mm Dia x 48.00mm W |  | Wire Leads |  |  | 115V, 230V | 4000Vrms | Parallel 12V, Series 24V | 3.6 lbs (1.6 kg) |  | 16 | https://www.unikeyic.com/media/datasheet/13/b2/14c2/13/ec03102ae0923f37975eeec5108ed871.pdf | https://www.unikeyic.com/products/power-transformers/vpt24-6670/28000962.html
VPT30-1670 | Triad Magnetics | 50: 33.3999 100: 32.3373 250: 30.9801 | 15V(Parallel), 30V(Series) 1.67A, 3.34A Dual 50VA 115V, 230V Dual No Wire Mount, Base Mount 80mm × 33mm × 80mm |  |  | No |  |  | Parallel 3.34A, Series 1.67A | [7 empty] | 36.0mm | [7 empty] | Not Applicable |  | Chassis Mount |  |  |  |  | Box | 50VA |  |  | Dual |  |  | 2090071 | [5 empty] | Dual | Chassis Mount: World Series™ | 80.00mm Dia x 33.00mm W |  | Wire Leads |  |  | 115V, 230V | 4000Vrms | Parallel 15V, Series 30V | 1.4 lbs (635 g) |  | 117 | https://www.unikeyic.com/media/datasheet/a6/62/3b85/a6/e053a7e0fceb642c73b3e726fd1c3cfe.pdf | https://www.unikeyic.com/products/power-transformers/vpt30-1670/23856235.html
VPT30-5330 | Triad Magnetics | 10: 62.8218 25: 60.1973 50: 58.2783 100: 56.4162 | 15V(Parallel), 30V(Series) 5.33A, 10.66A Dual 160VA 115V, 230V Dual Wire Mount, Base Mount 103mm × 48mm × 52mm |  |  | No |  |  | Parallel 10.66A, Series 5.33A | [7 empty] | 52.0mm | [7 empty] | Not Applicable |  | Chassis Mount |  |  |  |  | Box | 160VA |  |  | Dual | [8 empty] | Dual | Chassis Mount: World Series™ | 103.00mm Dia x 48.00mm W |  | Wire Leads |  |  | 115V, 230V | 4000Vrms | Parallel 15V, Series 30V | 3.6 lbs (1.6 kg) |  | 121 | https://www.unikeyic.com/media/datasheet/de/58/1923/de/fe7cc9d81b1781f3642c67d7ef2f0c57.pdf | https://www.unikeyic.com/products/power-transformers/vpt30-5330/28066367.html
VPT30-830 | Triad Magnetics | 50: 28.7589 100: 27.8456 250: 26.6785 | Transformer Dual 25VA 115V/230V 1.66A/830mA Wire Mount, Base Mount 71mm × 32mm × 34mm |  |  | No |  |  | Parallel 1.66A, Series 830mA | [7 empty] | 34.0mm | [7 empty] | Not Applicable |  | Chassis Mount |  |  |  |  | Box | 25VA |  |  | Dual |  |  | 2090064 | [5 empty] | Dual | Chassis Mount: World Series™ | 71.00mm Dia x 32.00mm W |  | Wire Leads |  |  | 115V, 230V | 4000Vrms | Parallel 15V, Series 30V | 0.882 lb (400.07 g) |  | 80 | https://www.unikeyic.com/media/datasheet/51/01/3cc6/51/8be1b2b2bc2a8006905407b552d26a87.pdf | https://www.unikeyic.com/products/power-transformers/vpt30-830/27866800.html
VPT36-1390 | Triad Magnetics | 50: 33.3999 100: 32.3373 250: 30.9801 | 18V(Parallel)，36V(Series) 2.78A，1.39A Dual 50VA 115V，230V Dual no wire mounting，base mount 80mm*33mm*36mm |  |  | No |  |  | Parallel 2.78A, Series 1.39A | [7 empty] | 36.0mm | [7 empty] | Not Applicable |  | Chassis Mount |  |  |  |  | Box | 50VA |  |  | Dual |  |  | 2090072 | [5 empty] | Dual | Chassis Mount: World Series™ | 80.00mm Dia x 33.00mm W |  | Wire Leads |  |  | 115V, 230V | 4000Vrms | Parallel 18V, Series 36V | 1.4 lbs (635 g) |  | 321 | https://www.unikeyic.com/media/datasheet/23/40/af08/23/5273a5380d5f955686fcb181a61dac62.pdf | https://www.unikeyic.com/products/power-transformers/vpt36-1390/23718332.html
VPT36-4440 | Triad Magnetics | 10: 62.8218 25: 60.1973 50: 58.2783 100: 56.4162 | DC-DC Converter, 18V(Parallel)/36V(Series), 8.88A/4.44A, Dual 160VA, 115V/230V, Wire Mount, Bracket Mount, 103mm × 48mm × 52mm |  |  | No |  |  | Parallel 8.88A, Series 4.44A | [7 empty] | 52.0mm | [7 empty] | Not Applicable |  | Chassis Mount |  |  |  |  | Box | 160VA |  |  | Dual |  |  | 2090086 | [5 empty] | Dual | Chassis Mount: World Series™ | 103.00mm Dia x 48.00mm W |  | Wire Leads |  |  | 115V, 230V | 4000Vrms | Parallel 18V, Series 36V | 3.6 lbs (1.6 kg) |  | 32 | https://www.unikeyic.com/media/datasheet/0d/ab/2ce8/0d/c8dd901b076409a97745d84b529ce9e0.pdf | https://www.unikeyic.com/products/power-transformers/vpt36-4440/28051368.html
VPT36-690 | Triad Magnetics | 50: 30.4844 100: 29.5162 250: 28.2792 | 18V(Parallel), 36V(Series) 1.38A, 690mA Dual 25VA 115V, 230V Dual No Wire Mount, Bracket Mount 71mm × 32mm × 34mm |  |  | No |  |  | Parallel 1.38A, Series 690mA | [7 empty] | 34.0mm | [7 empty] | Not Applicable |  | Chassis Mount |  |  |  |  | Box | 25VA |  |  | Dual | [8 empty] | Dual | Chassis Mount: World Series™ | 71.00mm Dia x 32.00mm W |  | Wire Leads |  |  | 115V, 230V | 4000Vrms | Parallel 18V, Series 36V | 0.882 lb (400.07 g) |  | 74 | https://www.unikeyic.com/media/datasheet/70/a3/ea98/70/f45f9d7d6a784d2583acc823f09ec1fc.pdf | https://www.unikeyic.com/products/power-transformers/vpt36-690/28104828.html
VPT36-6940 | Triad Magnetics | 1: 85.888 8: 77.6844 56: 75.7512 104: 71.7876 | 18V(Parallel)，36V(Series) 13.88A，6.94A Dual 250VA 115V，230V Dual no wire mounting，base mount 112mm*54mm*58mm |  |  | No |  |  | Parallel 13.88A, Series 6.94A | [7 empty] | 58.0mm | [7 empty] | Not Applicable |  | Chassis Mount |  |  |  |  | Box | 250VA |  |  | Dual | [8 empty] | Dual | Chassis Mount: World Series™ | 112.00mm Dia x 54.00mm W |  | Wire Leads |  |  | 115V, 230V | 4000Vrms | Parallel 18V, Series 36V | 4.9 lbs (2.2 kg) |  | 56 | https://www.unikeyic.com/media/datasheet/54/9f/b85b/54/2c30002ef239f47b53ff4e10d8f0f316.pdf | https://www.unikeyic.com/products/power-transformers/vpt36-6940/23865593.html
VPT48-1040 | Triad Magnetics | 1: 39.9933 10: 35.9884 25: 34.4936 | 24V (Parallel), 48V (Series) 2.08A, 1.04A Dual 50VA 115V, 230V Dual No Wire Mount, Base Mount 80mm × 33mm × 36mm |  |  | No |  |  | Parallel 2.08A, Series 1.04A | [7 empty] | 36.0mm | [7 empty] | Not Applicable |  | Chassis Mount |  |  |  |  | Box | 50VA |  |  | Dual | [8 empty] | Dual | Chassis Mount: World Series™ | 80.00mm Dia x 33.00mm W |  | Wire Leads |  |  | 115V, 230V | 4000Vrms | Parallel 24V, Series 48V | 1.4 lbs (635 g) |  | 32 | https://www.unikeyic.com/media/datasheet/8f/65/4bba/8f/354b8430efbc2274730eabfbbe1c1575.pdf | https://www.unikeyic.com/products/power-transformers/vpt48-1040/24148426.html
VPT48-10400 | Triad Magnetics | 10: 128.8044 25: 123.3886 50: 119.4332 | 24V(Parallel), 48V(Series) 20.8A, 10.4A Dual 500VA 115V, 230V Dual No Wire Mount, Base Mount 140mm × 60mm × 66mm |  |  | No |  |  | Parallel 20.8A, Series 10.4A | [7 empty] | 66.0mm | [7 empty] | Not Applicable |  | Chassis Mount |  |  |  |  | Box | 500VA |  |  | Dual |  |  | 2090096 | [5 empty] | Dual | Chassis Mount: World Series™ | 140.00mm Dia x 60.00mm W |  | Wire Leads |  |  | 115V, 230V | 4000Vrms | Parallel 24V, Series 48V | 9.3 lbs (4.2 kg) |  | 510 | https://www.unikeyic.com/media/datasheet/47/22/fa74/47/5a6832c0885d82ddaa4b128441ff1fb5.pdf | https://www.unikeyic.com/products/power-transformers/vpt48-10400/24086624.html
VPT48-20830 | Triad Magnetics | 1: 224.586 5: 213.7275 10: 191.8875 20: 187.8345 50: 177.8805 100: 177.4395 | 24V Parallel, 48V Series 41.66A, 20.83A Dual 1000VA 115V, 230V Dual Wire Mount, Base Mount 175mm × 68mm × 76mm |  |  | No |  |  | Parallel 41.66A, Series 20.83A | [7 empty] | 76.0mm | [7 empty] | Not Applicable |  | Chassis Mount |  |  |  |  | Box | 1000VA |  |  | Dual | [8 empty] | Dual | Chassis Mount: World Series™ | 175.00mm Dia x 68.00mm W |  | Wire Leads |  |  | 115V, 230V | 4000Vrms | Parallel 24V, Series 48V | 18 lbs (8.2 kg) |  | 4 | https://www.unikeyic.com/media/datasheet/74/8f/d2b0/74/a242d66abab00f164465a9f3845aca8b.pdf | https://www.unikeyic.com/products/power-transformers/vpt48-20830/23969424.html
VPT48-3300 | Triad Magnetics | 1: 60.016 8: 54.7344 24: 54.3456 | 24V(Parallel)，48V(Series) 6.6A，3.3A Dual 160VA 115V，230V Dual no wire mounting，base mount 103mm*48mm*52mm |  |  | No |  |  | Parallel 6.66A, Series 3.33A | [7 empty] | 52.0mm | [7 empty] | Not Applicable |  | Chassis Mount |  |  |  |  | Box | 160VA |  |  | Dual |  |  | 2090087 | [5 empty] | Dual | Chassis Mount: World Series™ | 103.00mm Dia x 48.00mm W |  | Wire Leads |  |  | 115V, 230V | 4000Vrms | Parallel 24V, Series 48V | 3.6 lbs (1.6 kg) |  | 140 | https://www.unikeyic.com/media/datasheet/e0/42/ce0f/e0/71386676c0e5c2fe2d9d35471e3b8eca.pdf | https://www.unikeyic.com/products/power-transformers/vpt48-3300/23939534.html
VPT48-520 | Triad Magnetics | 1: 42.0374 | 24V Parallel, 48V Series 520mA, 1.04A Dual 25VA 115V, 230V Dual Wire Mount, Base Mount 71mm × 32mm × 34mm |  |  | No |  |  | Parallel 1.04A, Series 520mA | [7 empty] | 34.0mm | [7 empty] | Not Applicable |  | Chassis Mount |  |  |  |  | Box | 25VA |  |  | Dual |  |  | 2090066 | [5 empty] | Dual | Chassis Mount: World Series™ | 71.00mm Dia x 32.00mm W |  | Wire Leads |  |  | 115V, 230V | 4000Vrms | Parallel 24V, Series 48V | 0.882 lb (400.07 g) |  | 11 | https://www.unikeyic.com/media/datasheet/96/79/652f/96/7f0dedabcabedf906b7dc78848a78fe2.pdf | https://www.unikeyic.com/products/power-transformers/vpt48-520/23470693.html
VPT48-5200 | Triad Magnetics | 1: 111.0223 | 24V(Parallel), 48V(Series) 10.4A, 5.2A Dual 250VA 115V, 230V Dual No Wire Mount, Base Mount 112mm × 54mm × 58mm |  |  | No |  |  | Parallel 10.4A, Series 5.2A | [7 empty] | 58.0mm | [7 empty] | Not Applicable |  | Chassis Mount |  |  |  |  | Box | 250VA |  |  | Dual | [8 empty] | Dual | Chassis Mount: World Series™ | 112.00mm Dia x 54.00mm W |  | Wire Leads |  |  | 115V, 230V | 4000Vrms | Parallel 24V, Series 48V | 4.9 lbs (2.2 kg) |  | 29 | https://www.unikeyic.com/media/datasheet/ab/46/6e57/ab/64a056523c908a7362c724842d45632a.pdf | https://www.unikeyic.com/products/power-transformers/vpt48-5200/23777522.html
VPT85BB-01A | VPSC | 1: 0.7414 10: 0.631 50: 0.5168 100: 0.4739 500: 0.4512 1,000: 0.4361 | 5V 1W Dual 5V SMD-6 7.5mm L × 3.6mm H | Industrial | [5 empty] | VPT85BB-01A VPSC | [11 empty] | 7.5mm(Length)*3.6mm(height) | [5 empty] | -40℃~125℃ |  | 5V | SMD-6 |  |  | 5V | Dual |  |  | 1W |  |  |  | - | 5V | - | [13 empty] | https://www.unikeyic.com/media/datasheet/1d/c8/ed8d/1dc8ed8d08f0e20fd4cf9940727ba1c3.pdf | https://www.unikeyic.com/products/power-transformers/vpt85bb-01a/687972157.html
VPT85BB-02A | VPSC | 1: 0.7471 10: 0.6324 50: 0.5771 100: 0.5297 500: 0.5059 1,000: 0.4743 | [27 empty] | - | SMD-6 |  |  | - | - |  |  | - |  |  |  | - | - | - | [13 empty] | https://www.unikeyic.com/media/about_us/Unikey_ISO_9001_Certification.pdf | https://www.unikeyic.com/products/power-transformers/vpt85bb-02a/696240680.html
VPT85BD-01A | VPSC | 1: 0.9503 10: 0.8147 30: 0.6959 100: 0.6045 600: 0.5519 1,000: 0.5256 | 12V 1W 5V Dual SMD | [6 empty] | VPT85BD-01A VPSC | [19 empty] | - | SMD |  |  | 5V | Dual |  |  | 1W |  |  |  | - | 12V | - | [13 empty] | https://www.unikeyic.com/media/datasheet/5d/ec/f246/5decf2464d9f640b56ccece455cf68b1.pdf | https://www.unikeyic.com/products/power-transformers/vpt85bd-01a/688104414.html
VPT87BB-01B | VPSC | 1: 0.9604 10: 0.7683 50: 0.6403 100: 0.591 500: 0.5488 1,000: 0.5122 | DC-DC Converter Dual 3.3V~5V 2W SMD-6 13mm L × 3.6mm H | Industrial | [5 empty] | VPT87BB-01B VPSC | [11 empty] | 13mm(Length)*3.6mm(height) | [5 empty] | -40℃~125℃ |  | 3.3-5 | SMD-6 |  |  | - | Dual |  |  | 2W |  |  |  | - | 3.3V~5V | - | [13 empty] | https://www.unikeyic.com/media/datasheet/40/c4/1923/40c419236d061dd183959caba143bd2f.pdf | https://www.unikeyic.com/products/power-transformers/vpt87bb-01b/688041992.html
VPT87DDF01B | VPSC |  | Transformer 2W Dual SMD-8 13mm L × 3.6mm H | Industrial | [5 empty] | VPT87DDF01B VPSC | [11 empty] | 13mm(Length)*3.6mm(height) | [5 empty] | -40℃~125℃ |  | - | SMD-8 |  |  | - | Dual |  |  | 2W |  |  |  | - | - | - | [13 empty] | https://www.unikeyic.com/media/datasheet/95/d7/3936/95d739362a552bc0a94b045a5f3330f9.pdf | https://www.unikeyic.com/products/power-transformers/vpt87ddf01b/688091847.html
VTX-101-007 | vigortronix | 1: 18.6706 5: 17.4259 10: 17.1147 50: 16.8035 100: 16.8035 250: 16.8035 | Audio Transformer 1:1 1000VAC 84Ω Prim. DCR 116Ω Sec. DCR 8-Terminal PC Pin TH | [6 empty] | VTX-101-007 vigortronix | [11 empty] | 27.5mm*23mm*22.5mm |  |  |  | Through hole mounting |  |  |  | - | DIP |  |  | - | - |  | On sale | - |  | Compliant | bulk | - | - | - | [12 empty] | 404 | https://www.unikeyic.com/media/datasheet/a8/db/46bb/a8/5e334be4f743e09e61e4580900c09181.pdf | https://www.unikeyic.com/products/power-transformers/vtx-101-007/28252377.html
VTX-102-000 | vigortronix | 1: 8.5966 5: 8.2528 10: 7.565 50: 7.565 100: 7.4275 250: 7.4275 | AUDIO RANGE, Encapsulated PCB Mount | [6 empty] | VTX-102-000 vigortronix | [11 empty] | 30mm(width) | [7 empty] | - |  |  |  | - | - |  | On sale | - |  |  |  | - | - | - | [12 empty] | 32 | https://www.unikeyic.com/media/datasheet/f7/bc/07c9/f7/e04230f70a625d45cf1b2830a3d5d53b.pdf | https://www.unikeyic.com/products/power-transformers/vtx-102-000/28251064.html
VTX-120-4206-406 | vigortronix | 1: 18.1511 5: 16.2634 10: 15.973 50: 15.6826 100: 15.6826 250: 15.6826 | Euro Transformer PCB Mount Range | [26 empty] | - |  |  |  | - | - |  | On sale | - |  |  |  | - | - | - | [12 empty] | 54 | https://www.unikeyic.com/media/about_us/Unikey_ISO_9001_Certification.pdf | https://www.unikeyic.com/products/power-transformers/vtx-120-4206-406/24238644.html
VTX-120-5412-406 | vigortronix |  | Euro Transformer PCB Mount Range | [6 empty] | VTX-120-5412-406 vigortronix | [19 empty] | - |  |  |  | - | - |  |  | - |  |  |  | - | - | - | [13 empty] | https://www.unikeyic.com/media/datasheet/84/bb/a6ff/84/7cdb72a86f408bc6a90d84fcb09f9def.pdf | https://www.unikeyic.com/products/power-transformers/vtx-120-5412-406/27958678.html
VTX-146-030-109 | multicomp | 1: 28.2503 5: 26.3669 10: 25.8961 25: 25.8961 50: 25.8961 | High Quality Open Style Toroidal Transformer | [6 empty] | VTX-146-030-109 multicomp | [19 empty] | - |  |  |  | - | - |  |  | - |  | Compliant |  | - | - | - | [12 empty] | 76 | https://www.unikeyic.com/media/datasheet/25/78/623d/33/7fcb908adaf8b06d22001363543ab416.pdf | https://www.unikeyic.com/products/power-transformers/vtx-146-030-109/14256090.html
VTX-146-050-212 | vigortronix | 1: 29.8217 5: 29.8217 10: 28.7566 50: 28.7566 100: 28.7566 250: 28.7566 | 50W | [6 empty] | VTX-146-050-212 vigortronix | [19 empty] | - |  |  |  | - | - |  |  | 50W |  | Compliant |  | - | - | - | [12 empty] | 31 | https://www.unikeyic.com/media/datasheet/82/6e/fcea/82/ac0a91fd16d1ccaeb781b64f8e2bd880.pdf | https://www.unikeyic.com/products/power-transformers/vtx-146-050-212/23972056.html
VTX-146-080-224 | vigortronix | 1: 31.158 5: 31.158 10: 30.0452 50: 30.0452 100: 30.0452 250: 30.0452 | 80W 24V base mount 90mm(Length)*40mm(height) | [6 empty] | VTX-146-080-224 vigortronix | [11 empty] | 90mm(Length)*40mm(height) |  |  |  | base mount |  |  |  | 24V |  |  |  | - | - |  | On sale | 80W |  | Non-compliant | bulk | - | - | - | [12 empty] | 40 | https://www.unikeyic.com/media/datasheet/09/45/dc27/0945dc271e5d09d7de5c0d1df6808210.pdf | https://www.unikeyic.com/products/power-transformers/vtx-146-080-224/23866859.html
VTX-146-500-125 | multicomp | 1: 83.8342 5: 83.8342 10: 83.8342 | 10A 500W 25V | [6 empty] | VTX-146-500-125 multicomp | [19 empty] | 25V |  |  |  | - | - |  |  | 500W |  | Compliant |  | 10A | - | - | [12 empty] | 54 | https://www.unikeyic.com/media/datasheet/25/78/623d/33/7fcb908adaf8b06d22001363543ab416.pdf | https://www.unikeyic.com/products/power-transformers/vtx-146-500-125/26103124.html
XF-00300-2024 | Amgis Toroids | 1: 220.0541 10: 197.5696 25: 189.234 50: 183.1511 | 24V Parallel, 48V Series Dual 300VA 117V Wire Mount, Base Mount 73.66mm H | [6 empty] | XF-00300-2024 Amgis Toroids | [11 empty] | 73.66mm(height) |  |  |  | wire mounting, base mount |  |  |  | - |  |  |  | 117V | Dual |  | On sale | 300VA |  | Compliant | bulk | - | 24V(Parallel), 48V(Series) | Dual | [12 empty] | 1 | https://www.unikeyic.com/media/datasheet/f5/5f/2689/f5/e91b442a047c4bedd5673ccb7b8ae1cf.pdf | https://www.unikeyic.com/products/power-transformers/xf-00300-2024/27817996.html
XF-00300-2042 | Amgis Toroids | 1: 221.5774 10: 198.9354 25: 190.5411 50: 184.4171 | Dual Transformer 84V(P) 42V(S) 300VA 117V Wire Mount, Base Mount, 73.66mm H | [6 empty] | XF-00300-2042 Amgis Toroids | [11 empty] | 73.66mm(height) |  |  |  | wire mounting, base mount |  |  |  | - |  |  |  | 117V | Dual |  | On sale | 300VA |  | Compliant | bulk | - | 84V(Parallel), 42V(Series) | Dual | [12 empty] | 1 | https://www.unikeyic.com/media/datasheet/ee/2f/7759/ee/0fe2633302497af2a97c07043c05f105.pdf | https://www.unikeyic.com/products/power-transformers/xf-00300-2042/27781552.html