## DC DC Converters
Part Number | Manufacturer | Price | Description | Application Level | Applications | Base Product Number | Clock Sync | Control Features | Current-Output | Current - Output (Max) | Datasheet | Duty Cycle (Max) | Efficiency | Features | Frequency-Switching | Function | Functions | Internal Switch (s) | Length | Length/Width/Height | Main Purpose | Max Input Voltage | Max Output Voltage | Min Input Voltage | Min Output Voltage | Moisture Sensitivity Level (MSL) | Mounting Type | Mounting Type | Number of Outputs | Number of Outputs | Operating Temperature | Operating Temperature (Max) | Operating Temperature (Min) | Operating Temperature | Output Type | Outputs and Type | Output Configuration | Output Phases | Output Type | Package / Case (Metric) | Package/Case | Packaging | Power (Watts) | Power - Output | Product Status | Regulator Topology | Rid | RoHS | SPM | Series | Size / Dimension | Supplier Device Package | Switching Frequency | Synchronous Rectifier | Synchronous Rectifier | Topology | Utilized IC / Part | Voltage-Input | Voltage-Output (Min/Fixed) | Voltage - Input (Max) | Voltage - Input (Min) | Voltage - Isolation | Voltage - Output | Voltage - Output (Max) | Voltage - Output 1 | Voltage - Output 2 | Voltage - Supply (Vcc/Vdd) | Width | Stock | Datasheet URL | Source URL
0.5US12-P0.1 | Advanced Energy | 1: 297.864 | Positive 1 500V 0V 12.5V 11.5V Through hole mounting 25.5mm*20.5mm*11mm |  | ITE (Commercial) | 0.5US12 |  | Enable, Active High |  | 200µA |  |  | - | - | [11 empty] | Not Applicable |  | Through Hole |  | 1 |  |  |  | -10°C ~ 65°C | [6 empty] | 12-DIP Module, 7 Leads | Bulk | [7 empty] | ULTRAVOLT® US | 1.00" L x 0.81" W x 0.43" H (25.5mm x 20.5mm x 11.0mm) | - | [7 empty] | 12.5V | 11.5V |  |  |  | 500V | - |  |  | 5 | https://www.unikeyic.com/media/datasheet/c1/57/543b/c1/e423ee12004fa8fc75ee756ebcb44f29.pdf | https://www.unikeyic.com/products/dc-dc-controller/0-5us12-p0-1/12184620.html
0729MC | Texas Instruments | 1: 286.0021 25: 276.3399 50: 266.6777 100: 260.8803 300: 258.9479 500: 257.0154 1,000: 253.1505 5,000: 251.2181 |  |  |  | 0729MC | [19 empty] | 3 (168 Hours) | [15 empty] | Bulk |  |  |  |  | 12134917 |  |  | * | [18 empty] | 15 | https://www.unikeyic.com/media/about_us/Unikey_ISO_9001_Certification.pdf | https://www.unikeyic.com/products/dc-dc-controller/0729mc/23103101.html
1.5V12-P0.5 | Advanced Energy | 1: 345.8916 | Positive 1, 1.5kV, 0V, 13V, 11V, TH, 46mm × 12mm × 25mm |  | ITE (Commercial) | 1.5V12 |  | Enable, Active High |  | 330µA |  |  | - | Adjustable Output | [11 empty] | Not Applicable |  | Through Hole |  | 1 |  |  |  | -10°C ~ 65°C | [6 empty] | 9-SIP Module | Bulk | 500 mW |  |  |  | 10835544 |  |  | UltraVolt® V | 1.81" L x 0.47" W x 0.98" H (46.0mm x 12.0mm x 25.0mm) | - | [7 empty] | 13V | 11V |  |  |  | 1500V | - |  |  | 4 | https://www.unikeyic.com/media/datasheet/70/9c/f789/709cf789511c07068bdb680149069b98.pdf | https://www.unikeyic.com/products/dc-dc-controller/1-5v12-p0-5/12362075.html
10A12-P4 | Advanced Energy | 5: 762.7596 10: 750.3196 | Positive 1, 10kV, 0V, 16V, 11V, TH, 94.6mm × 38.7mm × 25.4mm |  | ITE (Commercial) | 10A12 |  | Enable, Active High |  | 400µA |  |  | - | - | [11 empty] | Not Applicable |  | Through Hole |  | 1 |  |  |  | -40°C ~ 65°C | [6 empty] | Module | Bulk | 15 W | [6 empty] | UltraVolt® 10A | 3.72" L x 1.52" W x 1.00" H (94.6mm x 38.7mm x 25.4mm) | - | [7 empty] | 16V | 11V |  |  |  | 10000V | - |  |  | 51 | https://www.unikeyic.com/media/datasheet/6c/97/d11f/6c/118551c15c9c407e408c0d69709c673a.pdf | https://www.unikeyic.com/products/dc-dc-controller/10a12-p4/11488975.html
173010542 | WURTH | 1: 18.5955 | Würth Linear voltage regulator chip, 5 Voutput, 1Amaximum output, single output, SIP, Through-hole, 3needle | Commercial | [6 empty] | 173010542 WURTH | [5 empty] | - |  |  | 11.6mm*8.5mm*10.5mm |  | 42V | 5V | 8V | - |  | wire mounting, Through hole mounting |  | 1 |  | -40℃~85℃ |  |  |  | fixed |  |  |  |  | SIP-3 |  |  |  |  | On sale |  |  | Compliant | Tube |  |  |  | - | - |  | - | [12 empty] | 9 | https://www.unikeyic.com/media/datasheet/b4/8e/2cc0/b48e2cc0a6f002b4cba2001f53f33223.pdf | https://www.unikeyic.com/products/dc-dc-controller/173010542/29377784.html
1769205241 | WURTH | 10: 3.9043 50: 3.4881 200: 3.2095 500: 3.1429 | Wurth Elektronik Isolated Non-Regulated DC-DC Converter, -0.7V, 5V Out, 13.2V In | Industrial | [6 empty] | 1769205241 WURTH | [5 empty] | - |  |  | 13.2mm(Length)*7.55mm(height) |  | 13.2V | 5V | 10.8V | 700mV |  | SMD mount |  | 5 |  | -40℃~125℃ |  |  |  | - | [12 empty] | Compliant | Tape and reel packaging |  |  |  | - | - |  | - | [12 empty] | 222 | https://www.unikeyic.com/media/datasheet/36/39/ac30/3639ac30309f39c1ebf10ad3a8361745.pdf | https://www.unikeyic.com/products/dc-dc-controller/1769205241/29866487.html
1769405141 | WURTH | 1: 6.85 5: 6.85 10: 6.1376 50: 6.028 100: 5.9184 250: 5.9184 | Wurth Elektronik DCDCconversion chip, isolate，non-regulated converter, -0.4 V, 5 Voutput, 5.5 VInput | Industrial | [6 empty] | 1769405141 WURTH | [5 empty] | - |  |  | 13.2mm(Length)*7.55mm(height) |  | 5.5V | 5V | 4.5V | 400mV |  | SMD mount |  | 5 |  | -40℃~125℃ |  |  |  | - | [12 empty] | Compliant | Tape and reel packaging |  |  |  | - | - |  | - | [12 empty] | 1052 | https://www.unikeyic.com/media/datasheet/2b/f1/71b3/2bf171b30db00a6608b29c762bbdd18e.pdf | https://www.unikeyic.com/products/dc-dc-controller/1769405141/26091739.html
1779405111 | WURTH | 1: 6.2788 10: 6.027 50: 5.9433 | Wurth Elektronik 1779405111 Power Module | [13 empty] | - |  |  |  |  | - | - | - | - |  |  |  | - | [5 empty] | - | [17 empty] | - | - |  | - | [12 empty] | 13 | https://www.unikeyic.com/media/about_us/Unikey_ISO_9001_Certification.pdf | https://www.unikeyic.com/products/dc-dc-controller/1779405111/683590679.html
1779405311 | WURTH | 10: 6.1095 25: 5.9221 | Wurth Elektronik DCDC Converter Chip, Isolated, Non-Regulated, -0.3V, 5V Out, 26.4V In | Industrial | [12 empty] | - |  |  | 11.6mm(Length)*10.16mm(height) |  | 26.4V | 5V | 21.6V | -0.3 v |  | Through hole mounting |  | 5 |  | -40℃~85℃ |  |  |  | - | [17 empty] | - | - |  | - | [12 empty] | 10 | https://www.unikeyic.com/media/about_us/Unikey_ISO_9001_Certification.pdf | https://www.unikeyic.com/products/dc-dc-controller/1779405311/16753298.html
1S7BE_0512D6U | GAPTEC Electronic | 1: 8.8776 5: 8.5493 10: 8.411 25: 8.2309 50: 8.0972 100: 7.9656 250: 7.7948 500: 7.6678 | 2 12V 5.25V 4.75V TH 19.5mm × 7.1mm × 10mm |  | ITE (Commercial) |  |  | - |  | 42mA, 42mA |  |  | 78% | - | [11 empty] | Not Applicable |  | Through Hole |  | 2 |  |  |  | -40°C ~ 85°C | [6 empty] | 7-SIP Module, 5 Leads | Tube | 1 W |  |  |  | 13692345 |  |  | 1S7B_6U (1W) | 0.77" L x 0.28" W x 0.39" H (19.5mm x 7.1mm x 10.0mm) | - | [7 empty] | 5.25V | 4.75V | 6 kV |  |  | 12V | -12V |  |  | 25 | https://www.unikeyic.com/media/pdf/HTMLDatasheet/gaptec-electronic/f3/9f/0fa7/1s7be-1512d6u/2025/11/1s7be-2415d6u.pdf | https://www.unikeyic.com/products/dc-dc-controller/1s7be-0512d6u/29257259.html
2099 | Pololu | 1: 11.0874 | 1 9V 42V 10.5V TH 12.7mm × 10.2mm × 2.5mm |  | - |  |  | Enable, Active High |  | 300mA |  |  | 90% | - | [11 empty] | Not Applicable |  | Through Hole |  | 1 |  |  |  | - | [6 empty] | 4-SIP Module | - | 2.7 W |  |  |  | 10451128 |  |  | D24V3 | 0.50" L x 0.40" W x 0.10" H (12.7mm x 10.2mm x 2.5mm) | - | [7 empty] | 42V | 10.5V |  |  |  | 9V | - |  |  | 56 | https://www.unikeyic.com/media/about_us/Unikey_ISO_9001_Certification.pdf | https://www.unikeyic.com/products/dc-dc-controller/2099/29373717.html
2190 | Adafruit | 1: 12.935 | 2.4MHz 1,Non-Isolated 5.2V 12V 3V | [5 empty] | 1A | [5 empty] | 2.4MHz | [5 empty] | DC/DC, Step Up or Down |  |  |  |  | 1 (Unlimited) | [9 empty] | 1, Non-Isolated | [5 empty] | Bulk |  |  |  | Buck-Boost | 5353668 |  |  | - | [6 empty] | TPS63060 | 3V ~ 12V |  |  |  |  | 5.2V | [5 empty] | 84 | https://www.unikeyic.com/media/datasheet/99/76/746c/9976746c2155ef891a6b5073e25d1c03.pdf | https://www.unikeyic.com/products/dc-dc-controller/2190/19894393.html
70IMX35D05D05-8 | Bel Fuse | 1: 233.2 96: 233.2 | DC-DC Converter, Fixed, 4 Output, 240kHz, 5V, 121V, 40V, TH, 76.2mm × 63.5mm × 10.5mm | Commercial | [6 empty] | 70IMX35D05D05-8 Bel Fuse | [5 empty] | - |  |  | 76.2mm*63.5mm*10.5mm |  | 121V | 5V | 40V | - |  | Through hole mounting |  | 4 |  | -40℃~85℃ |  |  |  | DC, Fixed | [9 empty] | On sale |  |  | Non-compliant | bulk |  |  |  | 240KHz | - |  | - | [12 empty] | 32 | https://www.unikeyic.com/media/datasheet/e8/83/9fe6/e8/49d8c0fd8c1055fec5aa2258a615b712.pdf | https://www.unikeyic.com/products/dc-dc-controller/70imx35d05d05-8/29367500.html
75QBW4_4824S2.25 | GAPTEC Electronic | 1: 49.7406 5: 47.8858 | 1 24V 75V 18V TH, 61.8mm × 40.2mm × 12.7mm |  | ITE (Commercial) |  |  | - |  | 3.13A |  |  | 92% | Remote Sense | [11 empty] | Not Applicable |  | Through Hole |  | 1 |  |  |  | -40°C ~ 85°C (With Derating) | [6 empty] | Quarter Brick | Tube | 75 W | [6 empty] | 75QBW4_2.25 (75W) | 2.43" L x 1.58" W x 0.50" H (61.8mm x 40.2mm x 12.7mm) | Quarter Brick | [7 empty] | 75V | 18V | 2.25 kV |  |  | 24V | - |  |  | 23 | https://www.unikeyic.com/media/pdf/HTMLDatasheet/gaptec-electronic/04/df/ca8e/75qbw4-4815s2-25/2025/11/75qbw4-4815s2-25.pdf | https://www.unikeyic.com/products/dc-dc-controller/75qbw4-4824s2-25/28703549.html
7613441065328 | TRACO Power | 1: 68.7019 | TRACOPOWER IsolatedDC/DCConverter , THR 20WIseries, 9 → 36 V dcInput, 5V DC output, 20W | [13 empty] | - |  |  | 50.8mm*25.4mm*11mm |  | 36V(DC) | 5V(DC) | 9V(DC) | 4.5V |  | PCB mounting |  | 1 | [5 empty] | - | [17 empty] | - | - |  | - | [12 empty] | 5 | https://www.unikeyic.com/media/about_us/Unikey_ISO_9001_Certification.pdf | https://www.unikeyic.com/products/dc-dc-controller/7613441065328/21798340.html
7613441065465 | TRACO Power | 1: 58.9764 | TRACOPOWER Isolated DC/DC Converter, THR 20WI Series, 40-160V DC In, 15V DC Out, 20W | [13 empty] | - |  |  |  |  | 160V(DC) | 15V(DC) | 40 → 160 V dc | - |  | PCB mounting |  | - | [5 empty] | - | [17 empty] | - | - |  | - | [12 empty] | 7 | https://www.unikeyic.com/media/about_us/Unikey_ISO_9001_Certification.pdf | https://www.unikeyic.com/products/dc-dc-controller/7613441065465/13576357.html
7613441065540 | TRACO Power | 1: 94.974 | TRACOPOWER IsolatedDC/DCConverter , THR 40WIseries, 36-160 V dcInput, 54V DC output, 40W | [13 empty] | - |  |  | 25.4mm*11mm*50.8mm |  | 36-160 VDC (Volts Direct Current) | –15 → +5% | 36-160 VDC (Volts Direct Current) | - |  | PCB mounting |  | 1 | [5 empty] | - | [17 empty] | - | - |  | - | [12 empty] | 4 | https://www.unikeyic.com/media/about_us/Unikey_ISO_9001_Certification.pdf | https://www.unikeyic.com/products/dc-dc-controller/7613441065540/26006270.html
78SRH-5.2/2-C | Murata Manufacturing | 6: 18.975 27: 18.183 53: 17.457 263: 16.753 | Wire Mount, TH 5.25V 32V 8V 21.6mm × 20.3mm × 7.1mm |  | ITE (Commercial) | 78SRH |  |  |  | 2A |  |  | - | - | [11 empty] | Not Applicable |  | Through Hole |  | 1 |  |  |  | -40°C ~ 70°C | [6 empty] | 3-SIP Module | Box | [7 empty] | 78SR 2 AMP | 0.85" L x 0.80" W x 0.28" H (21.6mm x 20.3mm x 7.1mm) | Module | [7 empty] | 32V | 8V |  |  |  | 5.25V | - |  |  | 525 | https://www.unikeyic.com/media/datasheet/97/c5/4051/97c540511f5260d019b08640d4ecafb4.pdf | https://www.unikeyic.com/products/dc-dc-controller/78srh-5-2-2-c/12207426.html
8860241200 | mascot | 1: 92.3246 5: 87.7102 10: 84.9367 | 13.3V(DC) 32V(DC) 22V(DC) Bracket mounting 96mm*115mm*38mm | Industrial | [12 empty] | - |  |  | 96mm*115mm*38mm |  | 32V(DC) | 13.3V(DC) | 22V(DC) | - |  | Bracket mounting |  | - |  | -20℃~40℃ |  |  |  | - | [17 empty] | - | - |  | - | [12 empty] | 2 | https://www.unikeyic.com/media/about_us/Unikey_ISO_9001_Certification.pdf | https://www.unikeyic.com/products/dc-dc-controller/8860241200/997116356.html
9460000044 | mascot | 1: 108.8081 5: 105.5502 10: 102.2801 25: 100.1001 50: 97.9321 | Mascot DCDCConverter, 18 → 32 V DC input, 13.2V DC output, 145W | Industrial | [6 empty] | 9460000044 mascot | [5 empty] | - |  |  | 155mm*107mm*47mm |  | 32V | 13.2V | 18V | - |  | Bracket mounting |  | - |  | -20℃~30℃ |  |  |  | - | [17 empty] | - | - |  | - | [12 empty] | 25 | https://www.unikeyic.com/media/datasheet/d6/ef/ed1d/d6/74c9bf76d91796f32a57304fe44187fe.pdf | https://www.unikeyic.com/products/dc-dc-controller/9460000044/29282210.html
A4403GEUTR-T | Allegro MicroSystems | 10: 1.261 50: 1.1299 100: 1.1299 250: 1.1097 500: 1.1097 1,000: 1.0895 2,500: 1.0895 | Allegro Microsystems Buck Converter IC, 3A Out, 46V In |  |  | A4403 |  |  | 3A | [5 empty] | 450kHz ~ 2MHz | Step-Down | [9 empty] | 2 (1 Year) |  | Surface Mount |  | 1 |  |  |  | -40°C ~ 105°C (TA) |  |  | Positive |  | Adjustable |  | 16-WQFN Exposed Pad | [5 empty] | 1987533 |  |  | - |  | 16-QFN (4x4) |  |  | No | Buck |  |  | 0.8V | 46V | 9V |  |  | 46V |  |  |  |  | 22060 | https://www.unikeyic.com/media/datasheet/16/00/ea71/1600ea7161f42005bf1f2bec8ad504c8.pdf | https://www.unikeyic.com/products/dc-dc-controller/a4403geutr-t/22780099.html
A5972D013TR | STMicroelectronics | 10: 2.507 25: 2.189 100: 1.9332 250: 1.8252 500: 1.7928 2,500: 1.5444 5,000: 1.5228 | Buck No 250KHz Adjustable 1 36V 1.235V 36V 4V SOIC-8 SMD mount 1.65mm(height) |  |  | A5972 |  |  | 1.5A | [5 empty] | 250kHz | Step-Down | [9 empty] | 3 (168 Hours) |  | Surface Mount |  | 1 |  |  |  | -40°C ~ 150°C (TJ) |  |  | Positive |  | Adjustable |  | 8-SOIC (0.154", 3.90mm Width) | [5 empty] | 2193155 |  |  | Automotive, AEC-Q100 |  | 8-SOIC |  |  | No | Buck |  |  | 1.235V | 36V | 4V |  |  | 36V |  |  |  |  | 3626 | https://www.unikeyic.com/media/datasheet/b8/56/a42f/b8/c61fa5c4a53ed354909fcfd65df8c0d0.pdf | https://www.unikeyic.com/products/dc-dc-controller/a5972d013tr/23182117.html
AAP6011ASW8 | SGMICRO | 100: 0.9032 | 125kHz 1 SOIC-8-EP | Industrial | [12 empty] | - |  |  |  |  | - | - | - | - |  |  |  | 1 |  | -40℃~85℃ |  |  |  | - |  |  |  |  | SOIC-8-EP | [12 empty] | 125KHz | - |  | - | [12 empty] | 100 | https://www.unikeyic.com/media/about_us/Unikey_ISO_9001_Certification.pdf | https://www.unikeyic.com/products/dc-dc-controller/aap6011asw8/23423825.html
ADM00811 | Microchip Technology | 1: 140.0125 | 2MHz 6,Non-Isolated 1.05V,1.1V,1.25V,1.8V,1.8V or 12V 1.05V,1.1V,1.25V,1.8V,1.8V or 12V 5.5V 2.4V |  |  | ADM00811 |  |  | 3A, 1A, 800mA, 500mA, 500mA or 200mA | [5 empty] | 2MHz | [5 empty] | DC/DC, Step Up or Down |  |  |  |  | 1 (Unlimited) | [9 empty] | 6, Non-Isolated | [5 empty] | Bulk |  |  |  | Buck-Boost | 7898416 |  |  | - | [6 empty] | MIC74005 | 2.4V ~ 5.5V |  |  |  |  | 1.05V, 1.1V, 1.25V, 1.8V, 1.8V or 12V | [5 empty] | 1 | https://www.unikeyic.com/media/datasheet/fb/4b/0fec/fb/4db6345162c2d72a9685ca322adc450d.pdf | https://www.unikeyic.com/products/dc-dc-controller/adm00811/14387442.html
ADM01014 | Microchip Technology | 1: 41.7792 5: 40.9546 | Microchip SEPIC Converter Evaluation Board, Power Management Development Kit |  |  | ADM01014 |  |  | 300mA | [5 empty] | 500kHz | [5 empty] | DC/DC, Step Up |  |  |  |  | 1 (Unlimited) | [9 empty] | 1, Non-Isolated | [5 empty] | Bulk |  |  |  | Boost, SEPIC | 10187737 |  |  | - | [6 empty] | MCP1663 | 1.85 ~ 5.5V |  |  |  |  | 3.3V | [5 empty] | 3 | https://www.unikeyic.com/media/datasheet/a0/0b/4b5e/a0/aec0589b598d89fb18e56503819bfd8b.pdf | https://www.unikeyic.com/products/dc-dc-controller/adm01014/19920167.html
ADM660ARZ-REEL7 | Analog Devices | 1+: 4.0317 10+: 3.7323 30+: 3.4294 100+: 3.2207 | Charge Pump No 25kHz 120kHz Fixed 1 5V -1.5V -Vin 2Vin 7V 1.5V SOIC-8 SMD Adhesive Mount 1.75mm H | [65 empty] | 571 | https://www.unikeyic.com/media/datasheet/51/bd/f014/51bdf01424885381c5532e986e7f580b.pdf | https://www.unikeyic.com/products/dc-dc-controller/adm660arz-reel7/34550308.html
ADP1874ARQZ-0.3-R7 | Analog Devices | 10: 5.4039 500: 4.9892 1,000: 4.9046 3,000: 4.5905 | Buck Converter Yes 300KHz Transistor Driver 1Ch 600mV 20V 2.95V QSOP-16 SMD, Adhesive Mount, 4.9mm × 3.91mm × 1.65mm |  |  | ADP1874 | No | Enable, Power Good, Soft Start, Tracking |  |  |  | 84% |  |  | 300kHz | Step-Down | [9 empty] | 1 (Unlimited) |  | Surface Mount |  | 1 |  |  |  | -40°C ~ 125°C (TJ) |  |  | Positive | 1 | Transistor Driver |  | 16-SSOP (0.154", 3.90mm Width) | [5 empty] | 13448943 |  |  | - |  | 16-QSOP |  |  | Yes | Buck | [10 empty] | 2.95V ~ 20V |  | 17 | https://www.unikeyic.com/media/datasheet/8b/64/4544/8b/65938f422ed145690df6dd58bf5eeebc.pdf | https://www.unikeyic.com/products/dc-dc-controller/adp1874arqz-0-3-r7/34559245.html
ADP2301AUJZ-R7 | Analog Devices | 1+: 1.5213 10+: 1.2994 30+: 1.1789 100+: 1.0423 500+: 0.879 1,000+: 0.8508 | Analog Devices PWM Controller, 6-Pin TSOT, SMD, Max 1.4 MHz | [65 empty] | 2669 | https://www.unikeyic.com/media/datasheet/03/c1/a6a3/03/c1c668d79f3ba34d1f88fca67a36b521.pdf | https://www.unikeyic.com/products/dc-dc-controller/adp2301aujz-r7/34124811.html
ADUM5028-5BRIZ | Analog Devices | 50: 9.3757 500: 9.0944 | 180MHz Fixed 1 3.3V，5V 5.5V 4.5V SOIC-8 SMD mount 5.9mm*7.5mm*2.7mm |  | ITE (Commercial) | ADUM5028 |  |  |  | 60mA |  |  | 33% | OTP, UVLO | [11 empty] | 3 (168 Hours) |  | Surface Mount |  | 1 |  |  |  | -40°C ~ 125°C | [6 empty] | 8-SOIC (0.295", 7.50mm Width) | Tube |  |  |  |  | 9485493 |  |  | IsoPower®, iCoupler® | 0.23" L x 0.30" W x 0.10" H (5.9mm x 7.5mm x 2.7mm) | 8-SOIC-IC | [7 empty] | 5.5V | 4.5V | 3 kV |  |  | 3.3V, 5V | - |  |  | 56 | https://www.unikeyic.com/media/datasheet/0c/ed/3afa/0c/3d494e3b21a520f77538a94f7a3f5693.pdf | https://www.unikeyic.com/products/dc-dc-controller/adum5028-5briz/11607444.html
AIDC5V5V200MATH | Analog Technologies | 1: 4.979 5: 3.9874 10: 3.9226 25: 3.8392 50: 3.777 100: 3.7155 250: 3.636 500: 3.5768 | 1 5V 5.5V 4.5V TH 11.5mm × 6mm × 10mm | Commercial | [12 empty] | - |  |  | 11.5mm*6mm*10mm |  | 5.5V | 5V | 4.5V | - |  | Through hole mounting |  | 1 |  | -40℃~85℃ |  |  |  | - | [12 empty] | Compliant | boxed |  |  |  | - | - |  | - | [12 empty] | 62 | https://www.unikeyic.com/media/about_us/Unikey_ISO_9001_Certification.pdf | https://www.unikeyic.com/products/dc-dc-controller/aidc5v5v200math/406654280.html
AM10OW-2405SNZ-M | Aimtec | 110: 13.4473 220: 13.2029 | 1 5V 36V 9V DIP TH 39.2mm × 20.8mm × 6.1mm |  | ITE (Commercial) | AM10O |  | - |  | 2A |  |  | 84% | Remote On/Off | [11 empty] | 1 (Unlimited) |  | Through Hole |  | 1 |  |  |  | -40°C ~ 85°C | [6 empty] | - | Box | 10 W | [6 empty] | AM10OW-NZ (10W) | 1.54" L x 0.82" W x 0.24" H (39.2mm x 20.8mm x 6.1mm) | - | [7 empty] | 36V | 9V | 1.5 kV |  |  | 5V | - |  |  | 2000 | https://www.unikeyic.com/media/about_us/Unikey_ISO_9001_Certification.pdf | https://www.unikeyic.com/products/dc-dc-controller/am10ow-2405snz-m/11436613.html
AM1DM-1212DH60-NZ | Aimtec | 110: 9.0008 220: 8.8365 | 100KHz Fixed 2 -12V -12V 13.2V 10.8V SIP-7 Through hole mounting 19.5mm*9.8mm*13mm |  | Medical | AM1DM |  | - |  | 42mA, 42mA |  |  | 73% | - | [11 empty] | 1 (Unlimited) |  | Through Hole |  | 2 |  |  |  | -40°C ~ 85°C | [6 empty] | 7-SIP Module, 5 Leads | Tube | 1 W | [6 empty] | AM1DM-NZ (1W) | 0.77" L x 0.39" W x 0.51" H (19.5mm x 9.8mm x 13.0mm) | - | [7 empty] | 13.2V | 10.8V | 6 kV |  |  | -12 ~ 12V | -12V |  |  | 2000 | https://www.unikeyic.com/media/datasheet/72/5f/5964/72/3b446e5cdbfcd7ce676275dd63168f34.pdf | https://www.unikeyic.com/products/dc-dc-controller/am1dm-1212dh60-nz/11763781.html
AM1DR-1205SH30JZ | Aimtec | 110: 4.2823 220: 4.2048 | 260KHz Fixed 1 5V 12.6V 11.4V SIP |  | ITE (Commercial) |  |  | - |  | 200mA |  |  | 73% | - | [11 empty] | Not Applicable |  | Through Hole |  | 1 |  |  |  | -40°C ~ 85°C (With Derating) | [6 empty] | 7-SIP Module, 4 Leads | Tube | 1 W | [6 empty] | * | 0.77" L x 0.24" W x 0.40" H (19.7mm x 6.0mm x 10.2mm) | - | [7 empty] | 12.6V | 11.4V | 3 kV |  |  | 5V | - |  |  | 2000 | https://www.unikeyic.com/media/about_us/Unikey_ISO_9001_Certification.pdf | https://www.unikeyic.com/products/dc-dc-controller/am1dr-1205sh30jz/23052143.html
AM1DR-1212SH30JZ | Aimtec | 110: 3.4952 220: 3.4308 | Fixed Regulator, 260kHz, 12V/12.6V/11.4V, SIP, TH, 19.7mm × 6mm × 10.2mm |  | ITE (Commercial) |  |  | - |  | 83mA |  |  | 73% | - | [11 empty] | Not Applicable |  | Through Hole |  | 1 |  |  |  | -40°C ~ 85°C | [6 empty] | 7-SIP Module, 4 Leads | Tube | 996 mW | [6 empty] | * | 0.77" L x 0.24" W x 0.40" H (19.7mm x 6.0mm x 10.2mm) | - | [7 empty] | 12.6V | 11.4V | 3 kV |  |  | 12V | - |  |  | 2000 | https://www.unikeyic.com/media/about_us/Unikey_ISO_9001_Certification.pdf | https://www.unikeyic.com/products/dc-dc-controller/am1dr-1212sh30jz/12366783.html
AM1G-2424SH30-NZ | Aimtec | 110: 10.6604 220: 10.4659 | 200KHz 1 24V 36V 18V SIP Through hole mounting 22mm*9.5mm*12mm |  | ITE (Commercial) | AM1G |  | - |  | 42mA |  |  | 77% | Remote On/Off | [11 empty] | 1 (Unlimited) |  | Through Hole |  | 1 |  |  |  | -40°C ~ 100°C | [6 empty] | 8-SIP Module | Tube | 1 W | [6 empty] | AM1G-NZ (1W) | 0.87" L x 0.37" W x 0.47" H (22.0mm x 9.5mm x 12.0mm) | - | [7 empty] | 36V | 18V | 3 kV |  |  | 24V | - |  |  | 2000 | https://www.unikeyic.com/media/datasheet/b7/49/5a92/b7/080e5b2d854f3f6d4eef40e301810be2.pdf | https://www.unikeyic.com/products/dc-dc-controller/am1g-2424sh30-nz/12356886.html
AM1LS-0512DH30VZ | Aimtec | 110: 4.3059 220: 4.2271 | 2 -12V -12V 5.5V 4.5V SMD mount 15.2mm*11.4mm*7.3mm |  | ITE (Commercial) | AM1LS |  | - |  | 42mA, 42mA |  |  | 83% | - | [11 empty] | 1 (Unlimited) |  | Surface Mount |  | 2 |  |  |  | -40°C ~ 105°C | [6 empty] | SMD | Tube | 1 W |  |  |  | 12452839 |  |  | AM1LS-VZ (1W) | 0.60" L x 0.44" W x 0.28" H (15.2mm x 11.4mm x 7.3mm) | - | [7 empty] | 5.5V | 4.5V | 3 kV |  |  | -12 ~ 12V | -12V |  |  | 2000 | https://www.unikeyic.com/media/about_us/Unikey_ISO_9001_Certification.pdf | https://www.unikeyic.com/products/dc-dc-controller/am1ls-0512dh30vz/28547755.html
AM2G-0518DZ | Aimtec | 110: 15.1305 220: 14.8546 | 2 -18V -18V 9V 4.5V SIP Through hole mounting 21.9mm*9.2mm*11.2mm |  | ITE (Commercial) | AM2G |  | - |  | 56mA, 56mA |  |  | 73% | Remote On/Off | [11 empty] | 1 (Unlimited) |  | Through Hole |  | 2 |  |  |  | -40°C ~ 85°C | [6 empty] | 8-SIP Module | Tube | 2 W | [6 empty] | AM2G-Z (2W) | 0.86" L x 0.36" W x 0.44" H (21.9mm x 9.2mm x 11.2mm) | - | [7 empty] | 9V | 4.5V | 1 kV |  |  | -18 ~ 18V | -18V |  |  | 2000 | https://www.unikeyic.com/media/pdf/HTMLDatasheet/aimtec/7d/9f/2c0b/am2g-4805sz/2025/11/am2g-1212sz.pdf | https://www.unikeyic.com/products/dc-dc-controller/am2g-0518dz/687778566.html
AM2G-1209SZ | Aimtec | 110: 13.2594 220: 13.0189 | 650kHz Fixed 1 9V 18V 9V SIP TH 21.9mm × 9.2mm × 11.1mm |  | ITE (Commercial) | AM2G |  | - |  | 222mA |  |  | 78% | Remote On/Off | [11 empty] | 1 (Unlimited) |  | Through Hole |  | 1 |  |  |  | -40°C ~ 85°C | [6 empty] | 8-SIP Module | Tube | 2 W | [6 empty] | AM2G-Z (2W) | 0.86" L x 0.36" W x 0.44" H (21.9mm x 9.2mm x 11.1mm) | - | [7 empty] | 18V | 9V | 1 kV |  |  | 9V | - |  |  | 2000 | https://www.unikeyic.com/media/datasheet/c3/f2/468a/c3/e20aac6b16d63cd1059dde87236ab153.pdf | https://www.unikeyic.com/products/dc-dc-controller/am2g-1209sz/28496701.html
AM2S-1212SZ | Aimtec | 110: 5.118 220: 5.0247 | 50KHz Fixed 1 12V 13.2V 10.8V SIP Through hole mounting 11.7mm*7.5mm*10.2mm |  | ITE (Commercial) | AM2S |  | - |  | 167mA |  |  | 85% | - | [11 empty] | 1 (Unlimited) |  | Through Hole |  | 1 |  |  |  | -40°C ~ 85°C | [6 empty] | 4-SIP Module | Tube | 2 W | [6 empty] | AM2S-Z (2W) | 0.46" L x 0.29" W x 0.40" H (11.7mm x 7.5mm x 10.2mm) | - | [7 empty] | 13.2V | 10.8V | 1 kV |  |  | 12V | - |  |  | 2000 | https://www.unikeyic.com/media/datasheet/d8/30/8ea8/d8/e0bd14c7e4d289993448eca30c0b7ac4.pdf | https://www.unikeyic.com/products/dc-dc-controller/am2s-1212sz/11466273.html
AM4T-4818SZ | Aimtec | 10: 15.7481 100: 14.5366 | 266KHz Fixed 1 18V 72V 36V DIP Through hole mounting 31.8mm*20.3mm*10.2mm |  | ITE (Commercial) | AM4T |  | - |  | 222mA |  |  | 82% | - | [11 empty] | 1 (Unlimited) |  | Through Hole |  | 1 |  |  |  | -40°C ~ 85°C | [6 empty] | 24-DIP Module, 7 Leads | Tube | 4 W | [6 empty] | AM4T-Z (4W) | 1.25" L x 0.80" W x 0.40" H (31.8mm x 20.3mm x 10.2mm) | - | [7 empty] | 72V | 36V | 3.5 kV |  |  | 18V | - |  |  | 10 | https://www.unikeyic.com/media/datasheet/11/2f/b441/11/e27ef94c04925dab0fe04f906b855e26.pdf | https://www.unikeyic.com/products/dc-dc-controller/am4t-4818sz/29062850.html
AOZ1280CI | Alpha & Omega Semiconductor | 1+: 0.5096 10+: 0.3979 30+: 0.3505 | Buck Converter, Adjustable 1.5MHz, 26V In, 800mV Vout, 26V Max, 3V Min, SOT-23-6, SMD, Adhesive Mount, 2.9mm × 1.6mm × 1.1mm | [65 empty] | 5 | https://www.unikeyic.com/media/datasheet/b7/ec/4b0a/b7ec4b0a77eb292a7e02a1480f39e12e.pdf | https://www.unikeyic.com/products/dc-dc-controller/aoz1280ci/23094870.html
AP1501-50K5G-13 | DIODES | 10: 0.5992 2,000: 0.5792 5,000: 0.5642 10,000: 0.5592 | Buck No 150KHz Fixed 1 5V 5V 40V 4.5V TO-263-5 SMD mount，glue mount 4.85mm(height) |  |  | AP1501 |  |  | 3A | [5 empty] | 150kHz | Step-Down | [9 empty] | 3 (168 Hours) |  | Surface Mount |  | 1 |  |  |  | -20°C ~ 85°C (TA) |  |  | Positive |  | Fixed |  | TO-263-6, D²Pak (5 Leads + Tab), TO-263BA | [5 empty] | 8546154 |  |  | - |  | TO-263-5 |  |  | No | Buck |  |  | 5V | 40V | 4.5V |  |  | - |  |  |  |  | 6800 | https://www.unikeyic.com/media/datasheet/4c/50/f17f/4c50f17f7bba604a428377870c4f3b44.pdf | https://www.unikeyic.com/products/dc-dc-controller/ap1501-50k5g-13/23370687.html
AP1501-K5G-13 | DIODES | 1+: 0.9559 10+: 0.7915 30+: 0.7024 100+: 0.5999 500+: 0.4944 800+: 0.4737 | DiodesZetex DCDC Chip Buck Conv 1.23V 37V Out 40V In 3A Max TO-263 | [65 empty] | 82 | https://www.unikeyic.com/media/datasheet/da/a1/9059/da/5c4c01edd175ce2a4b3fbb470d27f190.pdf | https://www.unikeyic.com/products/dc-dc-controller/ap1501-k5g-13/22967250.html
AP1501S-12RG | HGC | 5: 0.2135 25: 0.2084 125: 0.2033 | DC-DCPower Chip | [13 empty] | - |  |  |  |  | - | - | - | - |  |  |  | - | [5 empty] | - | [17 empty] | - | - |  | - | [12 empty] | 5000 | https://www.unikeyic.com/media/about_us/Unikey_ISO_9001_Certification.pdf | https://www.unikeyic.com/products/dc-dc-controller/ap1501s-12rg/870082674.html
AP1507D5L-13 | DIODES | 1: 2.6927 10: 1.6523 25: 1.5059 100: 1.3443 250: 1.2672 500: 1.2208 1,000: 1.1825 | just，step-down No 150KHz Adjustabletype 1 18V 1.23V 22V 4.5V TO-252 glue mount 2.4mm(height) |  |  | AP1507 | [19 empty] | 1 (Unlimited) | [15 empty] | Cut Tape (CT) |  |  |  |  | 1301961 |  |  | * | [18 empty] | 2023 | https://www.unikeyic.com/media/datasheet/1d/b1/cd53/1d/b3a703cb420686cd92dfda108330e151.pdf | https://www.unikeyic.com/products/dc-dc-controller/ap1507d5l-13/22988524.html
AP1512A-33K5L-13 | DIODES | 800: 4.3341 | Buck Converter, Positive Output No 50kHz Fixed 1 3.3V 3.3V 60V 4.5V TO-263 Adhesive Mount 4.85mm H |  |  | AP1512A | [19 empty] | 1 (Unlimited) | [15 empty] | Tape & Reel (TR)Cut Tape (CT) |  |  |  |  | 1301661 |  |  | * | [18 empty] | 800 | https://www.unikeyic.com/media/datasheet/5b/b0/9ee8/5b/dc9d10e93977a078f1ed31987e0a2132.pdf | https://www.unikeyic.com/products/dc-dc-controller/ap1512a-33k5l-13/34457377.html
AP1539SDPG-13 | DIODES | 10: 0.3154 2,000: 0.3049 5,000: 0.297 10,000: 0.2943 | Buck Converter No 300kHz Adjustable 1 Ch 18V 800mV 18V 3.6V SOP-8 SMD Adhesive Mount 1.75mm H |  |  | AP1539 |  |  | 4A | [5 empty] | 300kHz | Step-Down | [9 empty] | 1 (Unlimited) |  | Surface Mount |  | 1 |  |  |  | -20°C ~ 85°C (TA) |  |  | Positive |  | Adjustable |  | 8-SOIC (0.154", 3.90mm Width) | [8 empty] | - |  | 8-SOP |  |  | No | Buck |  |  | 0.8V | 18V | 3.6V |  |  | 18V |  |  |  |  | 5000 | https://www.unikeyic.com/media/datasheet/9b/f0/d4ec/9b/e8ce81e0397ddded3974c81a22f6715f.pdf | https://www.unikeyic.com/products/dc-dc-controller/ap1539sdpg-13/22754907.html
AP2004HTCER-ADJ | Chipown | 5: 0.0796 50: 0.0624 150: 0.0543 500: 0.0448 3,000: 0.0404 6,000: 0.0381 | Boost type No 1MHz Adjustable 5.5V 2.5V SOT-23-6L SMD mount | [13 empty] | Boosttype |  |  |  |  | 5.5V | - | 2.5V | - |  | SMD mount |  | - | [5 empty] | Adjustable |  |  |  |  | SOT-23-6L | [7 empty] | Non-compliant | Tape and reel packaging |  |  |  | 1MHz | No |  | Boost type | [13 empty] | https://www.unikeyic.com/media/about_us/Unikey_ISO_9001_Certification.pdf | https://www.unikeyic.com/products/dc-dc-controller/ap2004htcer-adj/22768752.html
AP2952AS8PRG | SUNGOOD | 50: 0.1067 3,000: 0.0982 9,000: 0.0965 15,000: 0.094 18,000: 0.0896 | 18V 2A 500KHzSynchronous Buck Regulator single channelDC-DCPower management chip | [7 empty] | AP2952AS8PRG SUNGOOD | [5 empty] | - |  |  |  |  | - | - | - | - |  |  |  | - | [5 empty] | - | [17 empty] | - | - |  | - | [12 empty] | 520000 | https://www.unikeyic.com/media/datasheet/cb/3f/880a/cb3f880a45a3f2306acc97cc93dbd542.pdf | https://www.unikeyic.com/products/dc-dc-controller/ap2952as8prg/695300546.html
AP61102Z6-7 | DIODES | 1+: 0.1985 10+: 0.1745 100+: 0.1635 500+: 0.147 1,000+: 0.1411 | Buck Converter, Yes, 2.2MHz, Adjustable, 1-Ch, 3.6V, 600mV, 5.5V, 2.3V, SOT-563, SMD | [65 empty] | 3000 | https://www.unikeyic.com/media/datasheet/ce/83/ccc4/ce83ccc4b15af859af2669ea254bb01b.pdf | https://www.unikeyic.com/products/dc-dc-controller/ap61102z6-7/34492624.html
AP62150WU-7 | DIODES | 1+: 0.4299 10+: 0.3502 100+: 0.2555 500+: 0.1818 1,000+: 0.1719 | DiodesZetex Synchronous Buck Converter, Max Output 7V 1.5A | [65 empty] | 1668 | https://www.unikeyic.com/media/datasheet/1c/a9/ffbf/1ca9ffbf8f2e405699c9b69fe3d10eab.pdf | https://www.unikeyic.com/products/dc-dc-controller/ap62150wu-7/34625050.html
AP62200WU-7 | DIODES | 5+: 0.156 50+: 0.124 150+: 0.1106 500+: 0.0939 3,000+: 0.0865 6,000+: 0.0821 | Buck Yes 740kHz Adjustable 1 7V 800mV 18V 4.2V TSOT-26 SMD, Adhesive Mount | [65 empty] | 2981 | https://www.unikeyic.com/media/datasheet/fe/84/0c99/fe/ad62bb2dcd2f2c0c06ca2c6f96f5ff51.pdf | https://www.unikeyic.com/products/dc-dc-controller/ap62200wu-7/22959446.html
AP62250WU-7 | DIODES |  | DCDC Converter, Sync Buck, 0.8V-7V Out, 18V In, TSOT-26 |  |  | AP62250 |  |  | 2.5A | [5 empty] | 1.3MHz | Step-Down | [9 empty] | 1 (Unlimited) |  | Surface Mount |  | 1 |  |  |  | -40°C ~ 85°C (TA) |  |  | Positive |  | Adjustable |  | SOT-23-6 Thin, TSOT-23-6 | [8 empty] | - |  | TSOT-26 |  |  | Yes | Buck |  |  | 0.8V | 18V | 4.2V |  |  | 7V | [5 empty] | https://www.unikeyic.com/media/datasheet/0e/32/c9c7/0e32c9c786f4b32d74481c144e15500e.pdf | https://www.unikeyic.com/products/dc-dc-controller/ap62250wu-7/34138283.html
AP63300QWU-7 | DIODES | 50: 0.8083 100: 0.7746 250: 0.7521 | DiodesZetex DCDC Converter, Sync Buck, 0.8V, 31V Out, 32V In, TSOT26 |  |  | AP63300 |  |  | 3A | [5 empty] | 500kHz | Step-Down | [9 empty] | 1 (Unlimited) |  | Surface Mount |  | 1 |  |  |  | -40°C ~ 125°C (TA) |  |  | Positive |  | Adjustable |  | SOT-23-6 Thin, TSOT-23-6 | [5 empty] | 18154414 |  |  | - |  | TSOT-26 |  |  | Yes | Buck |  |  | 0.8V | 32V | 3.8V |  |  | 32V |  |  |  |  | 920 | https://www.unikeyic.com/media/pdf/EnvironmentalInformation/diodes/f1/da/91d1/mmbz5248bts-7-f/2025/12/Master-CofC.pdf | https://www.unikeyic.com/products/dc-dc-controller/ap63300qwu-7/28712567.html
AP63356QZV-7 | DIODES | 1: 0.8683 10: 0.7036 30: 0.6181 100: 0.5344 500: 0.4695 1,000: 0.4453 | Synchronous buck converter, maximum output 3.5A, Adjustable output |  |  | AP63356 |  |  | 3.5A | [5 empty] | 450kHz | Step-Down | [9 empty] | 1 (Unlimited) |  | Surface Mount |  | 1 |  |  |  | -40°C ~ 125°C (TA) |  |  | Positive |  | Adjustable |  | 13-PowerVFDFN | [5 empty] | 13543596 |  |  | Automotive, AEC-Q100 |  | V-DFN3020-13 (Type A) |  |  | Yes | Buck |  |  | 0.8V | 32V | 3.8V |  |  | 31V | [5 empty] | https://www.unikeyic.com/media/pdf/EnvironmentalInformation/diodes/f1/da/91d1/mmbz5248bts-7-f/2025/12/Master-CofC.pdf | https://www.unikeyic.com/products/dc-dc-controller/ap63356qzv-7/22752308.html
AP64351QSP-13 | DIODES | 4,000: 1.4235 8,000: 1.378 12,000: 1.3438 | DiodesZetex DCDCconversion chip, Synchronous buck converter, 0.8 V, 40 Voutput, 40 VInput, SO-8EP |  |  | AP64351 |  |  | 3.5A | [5 empty] | 570kHz | Step-Down | [11 empty] | Surface Mount |  | 1 |  |  |  | -40°C ~ 125°C (TA) |  |  | Positive |  | Adjustable |  | 8-SOIC (0.154", 3.90mm Width) Exposed Pad | [5 empty] | 12349260 |  |  | Automotive, AEC-Q100 |  | 8-SO-EP |  |  | Yes | Buck |  |  | 0.8V | 40V | 3.8V |  |  | 40V |  |  |  |  | 8000 | https://www.unikeyic.com/media/datasheet/97/e1/9587/97e19587fc2b10e831c8c3bf79a79fa6.pdf | https://www.unikeyic.com/products/dc-dc-controller/ap64351qsp-13/34564930.html
AP72200CT20-7 | DIODES | 10: 0.6742 50: 0.6742 100: 0.604 250: 0.604 500: 0.5933 1,000: 0.5825 2,500: 0.5825 | DiodesZetex DCDCconversion chip, step-down/boost converter, 2.6 V, 5.14 Voutput, 5.5 VInput, WLCSP-20 |  |  | AP72200 |  |  | 2A | [5 empty] | 2.5MHz | Step-Up, Step-Down | [9 empty] | 1 (Unlimited) |  | Surface Mount |  | 1 |  |  |  | -30°C ~ 85°C (TA) |  |  | Positive |  | Adjustable |  | 20-WFBGA, WLBGA | [5 empty] | 9091796 |  |  | - |  | W-WLB2118-20 |  |  | Yes | Buck, Boost |  |  | 2.6V | 5.5V | 2.3V |  |  | 5.14V |  |  |  |  | 366 | https://www.unikeyic.com/media/datasheet/81/52/2fa8/81/812bd537452f0c5f46c1a9493dcf07fa.pdf | https://www.unikeyic.com/products/dc-dc-controller/ap72200ct20-7/34500275.html
APEK8652KLP-01-MH | Allegro MicroSystems | 1: 107.6652 | EVAL BOARD FOR A8652 | [13 empty] | - |  |  |  |  | - | - | - | - |  |  |  | - | [5 empty] | - | [9 empty] | On sale |  |  | Compliant | boxed |  |  |  | - | - |  | - | [12 empty] | 10 | https://www.unikeyic.com/media/about_us/Unikey_ISO_9001_Certification.pdf | https://www.unikeyic.com/products/dc-dc-controller/apek8652klp-01-mh/693956231.html
APS2410ES5-ADJ | Chipown | 5+: 0.0714 50+: 0.056 150+: 0.0483 | Buck Converter, Positive, Adjustable, 1.5MHz, 600mV-6.5V, 2.5V, SOT-23-5, SMD | [65 empty] | 2049 | https://www.unikeyic.com/media/datasheet/60/85/48e8/608548e8bfc9c2b763fc4819c0eae782.pdf | https://www.unikeyic.com/products/dc-dc-controller/aps2410es5-adj/34327463.html
APTS012A0X3-SRZ | OMNION POWER | 250: 17.8065 | BUCK 500KHz Adjustable 1 700mV-5.5V 700mV 14V 4.5V SMD mount，glue mount 20.3mm*11.4mm*8.5mm |  | ITE (Commercial) | APTS012 |  | Enable, Active Low |  | 12A |  |  | 94% | Remote On/Off, OCP, OTP, UVLO | [11 empty] | 2A (4 Weeks) |  | Surface Mount |  | 1 |  |  |  | -40°C ~ 85°C | [6 empty] | 10-SMD Module |  | 66 W |  |  |  | 1825129 |  |  | Micro TLynx™ | 0.80" L x 0.45" W x 0.33" H (20.3mm x 11.4mm x 8.5mm) | [8 empty] | 14V | 4.5V |  |  |  | 0.7 ~ 5.5V | - |  |  | 250 | https://www.unikeyic.com/media/datasheet/0e/39/57aa/0e3957aa9c84cfbc926ea08f4d0c31ca.pdf | https://www.unikeyic.com/products/dc-dc-controller/apts012a0x3-srz/692416140.html
APXH006A0X-SRZ | OMNION POWER | 36: 18.9135 72: 18.2132 144: 17.0923 | DC-DC Converter, Non-Isolated, 1 Output, 600mV~3.6V, 600mV Min, 5.5V Max, 2.4V Adj, SMD, Adhesive Mount, 12.2mm × 12.2mm × 7.3mm |  | ITE (Commercial) | APXH006 |  | Enable, Active Low |  | 6A |  |  | - | Remote On/Off, OCP, OTP, UVLO | [11 empty] | 2A (4 Weeks) |  | Surface Mount |  | 1 |  |  |  | -40°C ~ 85°C | [6 empty] | 10-SMD Module |  | 21 W |  |  |  | 1619718 |  |  | PicoTLynx™ | 0.48" L x 0.48" W x 0.29" H (12.2mm x 12.2mm x 7.3mm) | [8 empty] | 5.5V | 2.4V |  |  |  | 0.6 ~ 3.6V | - |  |  | 648 | https://www.unikeyic.com/media/pdf/PCNAssemblyOrigin/omnion-power/b3/4c/80da/apxs006a0x-srz/2025/11/cn009448.pdf | https://www.unikeyic.com/products/dc-dc-controller/apxh006a0x-srz/692418415.html
APXW012A0X3-SRZ | OMNION POWER | 5: 25.13 | Buck Converter Adjustable 280kHz 1Ch 3V-18V In 3V/36V/9V SMD, Adhesive Mount 33mm × 13.5mm × 10mm |  | ITE (Commercial) | APXW012 |  | Enable, Active Low |  | 12A |  |  | 95.5% | Remote On/Off, OCP, OTP | [11 empty] | 2A (4 Weeks) |  | Surface Mount |  | 1 |  |  |  | -40°C ~ 85°C | [6 empty] | Module | [5 empty] | 5168590 |  |  | ProLynx™ | 1.30" L x 0.53" W x 0.39" H (33.0mm x 13.5mm x 10.0mm) | [8 empty] | 36V | 9V |  |  |  | 3 ~ 18V | - |  |  | 5 | https://www.unikeyic.com/media/about_us/Unikey_ISO_9001_Certification.pdf | https://www.unikeyic.com/products/dc-dc-controller/apxw012a0x3-srz/692419753.html
ASD15-48S3 | Astrodyne TDI | 5: 88.9164 10: 79.4448 25: 75.0924 | Fixed 1 3.3V 75V 20V |  | ITE (Commercial) |  |  | - |  | 3A |  |  | - | - | [13 empty] | Through Hole |  | 1 |  |  |  | -25°C ~ 71°C | [6 empty] | 8-DIP Module, 6 Leads | Tape & Box (TB) | 15 W |  |  |  | 18146484 |  |  | ASD15 (15W) | 2.00" L x 1.60" W x 0.38" H (50.8mm x 40.6mm x 9.5mm) | - | [7 empty] | 18V | 9V | 500 V |  |  | 5V | - |  |  | 63 | https://www.unikeyic.com/media/about_us/Unikey_ISO_9001_Certification.pdf | https://www.unikeyic.com/products/dc-dc-controller/asd15-48s3/693609901.html
ASP2100RMNTXG | ON Semiconductor | 300: 1.4255 500: 1.4149 1,000: 1.3936 5,000: 1.383 |  |  |  | ASP2100 | [19 empty] | 1 (Unlimited) | [15 empty] | Tape & Reel (TR) | [7 empty] | - | [18 empty] | 1676 | https://www.unikeyic.com/media/about_us/Unikey_ISO_9001_Certification.pdf | https://www.unikeyic.com/products/dc-dc-controller/asp2100rmntxg/8650943.html
AST1S31HF | STMicroelectronics | 3,000: 2 | Buck Yes 2.3MHz Adjustable 1 4V 800mV 4V 2.8V VFDFPN-8 SMD mount，glue mount 3mm*3mm*950μm |  |  | AST1S31 |  |  | 3A | [5 empty] | 2.3MHz | Step-Down | [9 empty] | 3 (168 Hours) |  | Surface Mount |  | 1 |  |  |  | -40°C ~ 150°C (TJ) |  |  | Positive |  | Adjustable |  | 8-VDFN Exposed Pad | [8 empty] | Automotive, AEC-Q100 |  | 8-VFDFPN (3x3) |  |  | Yes | Buck |  |  | 0.8V | 4V | 2.8V |  |  | 4V |  |  |  |  | 3000 | https://www.unikeyic.com/media/datasheet/bc/e2/c82c/bce2c82ce6293820dd50de6ad9b0d478.pdf | https://www.unikeyic.com/products/dc-dc-controller/ast1s31hf/34341372.html
ATMV24VPN50V80MA2 | Analog Technologies | 1: 89.5355 10: 85.4189 50: 79.2441 100: 72.0401 | 8W Isolated DC-DC Power Module |  | ITE (Commercial) |  |  | - |  | 80mA, 80mA |  |  | 78% | - | [11 empty] | 1 (Unlimited) |  | Through Hole |  | 2 |  |  |  | -40°C ~ 85°C (With Derating) | [6 empty] | 5-DIP Module | Bulk | 8 W | [6 empty] | - | 2.00" L x 1.00" W x 0.41" H (50.8mm x 25.4mm x 10.5mm) | - | [7 empty] | 36V | 18V | 1.5 kV |  |  | 50V | -50V |  |  | 6 | https://www.unikeyic.com/media/about_us/Unikey_ISO_9001_Certification.pdf | https://www.unikeyic.com/products/dc-dc-controller/atmv24vpn50v80ma2/29214485.html
AWP35116CSR | awinic | 1: 0.1181 5,000: 0.1093 10,000: 0.0875 20,000: 0.0656 | [14 empty] | - |  |  |  |  | - | - | - | - |  |  |  | - | [5 empty] | - | [17 empty] | - | - |  | - | [12 empty] | 450000 | https://www.unikeyic.com/media/about_us/Unikey_ISO_9001_Certification.pdf | https://www.unikeyic.com/products/dc-dc-controller/awp35116csr/1008036593.html
BD7F200EFJ-LBE2 | ROHM | 1: 3.7079 100: 3.5036 500: 3.2993 1,000: 3.095 2,500: 2.6966 5,000: 2.4924 12,500: 2.1553 | Flyback No 400kHz Adjustable 1 50V(Switch) 780mV 40V 8V SOP SMD, Adhesive Mount 4.9mm × 3.9mm × 850μm |  |  | BD7F200 |  |  | 2.2A (Switch) | [5 empty] | 400kHz | Step-Up/Step-Down | [9 empty] | 1 (Unlimited) |  | Surface Mount |  | 1 |  |  |  | -40°C ~ 125°C (TJ) |  |  | Positive, Isolation Capable |  | Adjustable |  | 8-SOIC (0.154", 3.90mm Width) Exposed Pad | [5 empty] | 6108883 |  |  | - |  | 8-HTSOP-J |  |  | No | Flyback |  |  | 0.78V | 40V | 8V |  |  | 50V (Switch) |  |  |  |  | 250 | https://www.unikeyic.com/media/datasheet/24/72/d429/24/d0cbef17adff2df35c1151c6b4a0652d.pdf | https://www.unikeyic.com/products/dc-dc-controller/bd7f200efj-lbe2/23243604.html
BD7F205EFJ-CE2 | ROHM | 1: 3.0798 10: 3.0798 25: 2.7595 50: 2.7595 100: 2.7102 250: 2.6609 500: 2.6609 1,000: 2.6609 | ROHM DCDCConverter, 60V DC output, 3.4 → 42.0V DC input, rated_power 6W |  |  | BD7F205 |  |  | - | [5 empty] | 363kHz | Step-Up/Step-Down | [9 empty] | 1 (Unlimited) |  | Surface Mount |  | 1 |  |  |  | -40°C ~ 125°C (TA) |  |  | Positive, Isolation Capable |  | Adjustable |  | 8-SOIC (0.154", 3.90mm Width) Exposed Pad | [5 empty] | 17050517 |  |  | Automotive, AEC-Q100 |  | 8-HTSOP-J |  |  | No | Flyback |  |  | - | 42V | 3.4V |  |  | 60V |  |  |  |  | 2435 | https://www.unikeyic.com/media/about_us/Unikey_ISO_9001_Certification.pdf | https://www.unikeyic.com/products/dc-dc-controller/bd7f205efj-ce2/24857287.html
BD81A34MUV-ME2 | ROHM | 2,500: 1.3721 | DC-DC Converter Buck/Boost 200kHz~2.2MHz 4A 40V 35V 4.5V VQFN-28-EP SMD Adhesive Mount |  | Backlight | BD81A34 | [11 empty] | No | [7 empty] | 1 (Unlimited) |  | Surface Mount |  | 4 |  |  |  | -40°C ~ 125°C (TA) | [6 empty] | 28-VFQFN Exposed Pad | Tape & Reel (TR) |  |  |  |  | 4022628 |  |  | - |  | VQFN28SV5050 |  |  |  | Step-Down (Buck), Step-Up (Boost) | [6 empty] | 40V | [5 empty] | 2500 | https://www.unikeyic.com/media/datasheet/5a/ad/56b6/5a/4686e1a1c7fa1622c9041ee89361e7ac.pdf | https://www.unikeyic.com/products/dc-dc-controller/bd81a34muv-me2/34306984.html
BD9515NUX-E2 | ROHM | 4,000: 0.1935 8,000: 0.1873 12,000: 0.1827 | [14 empty] | - |  |  |  |  | - | - | - | - |  |  |  | - | [5 empty] | - |  |  |  |  | QFN-8 | [12 empty] | - | - |  | - | [12 empty] | 76000 | https://www.unikeyic.com/media/about_us/Unikey_ISO_9001_Certification.pdf | https://www.unikeyic.com/products/dc-dc-controller/bd9515nux-e2/34325389.html
BD9C301FJ-E2 | ROHM | 1+: 0.6002 10+: 0.4883 50+: 0.4115 150+: 0.3841 500+: 0.3601 1,000+: 0.3389 | Buck Yes 500kHz Adjustable 1 12.6V 800mV 18V 4.5V SOP-J-8 SMD, Adhesive Mount, 4.9mm × 3.9mm × 1.55mm | [65 empty] | 2063 | https://www.unikeyic.com/media/datasheet/11/ec/b8e0/11/272de83eea2ca032686b6f6e102d7657.pdf | https://www.unikeyic.com/products/dc-dc-controller/bd9c301fj-e2/34489523.html
BD9D300MUV-E2 | ROHM | 3,000: 0.322 | Buck Yes 1.25MHz Adjustable 1 5.25V 900mV 17V 4V VFQFN-16-EP SMD mount，glue mount |  |  | BD9D300 |  |  | 3A | [5 empty] | 1.25MHz | Step-Down | [9 empty] | 1 (Unlimited) |  | Surface Mount |  | 1 |  |  |  | -40°C ~ 85°C (TA) |  |  | Positive |  | Adjustable |  | 16-VFQFN Exposed Pad | [8 empty] | - |  | VQFN016V3030 |  |  | Yes | Buck |  |  | 0.9V | 17V | 4V |  |  | 5.25V |  |  |  |  | 12000 | https://www.unikeyic.com/media/datasheet/bb/66/de6a/bb/4da56e68c0692e68649676b445138ddb.pdf | https://www.unikeyic.com/products/dc-dc-controller/bd9d300muv-e2/33960944.html
BD9E100FJ-LBGE2 | ROHM | 1: 4.2467 10: 3.2094 25: 2.9483 100: 2.6618 250: 2.5252 500: 2.5081 | Buck Converter, Adjustable 1MHz, 1 Output, 25.2V Max, 1V-36V In, 7V Out, SOP, SMD, Adhesive Mount, 4.9mm × 3.9mm × 1.38mm |  |  | BD9E100 |  |  | 1A | [5 empty] | 1MHz | Step-Down | [9 empty] | 1 (Unlimited) |  | Surface Mount |  | 1 |  |  |  | -40°C ~ 150°C (TJ) |  |  | Positive |  | Adjustable |  | 8-SOIC (0.154", 3.90mm Width) | [5 empty] | 4841425 |  |  | - |  | 8-SOP-J |  |  | Yes | Buck |  |  | 1V | 36V | 7V |  |  | 25.2V |  |  |  |  | 893 | https://www.unikeyic.com/media/datasheet/00/bd/0494/00/9cf36aaf2112452ac2e3e045d51e585b.pdf | https://www.unikeyic.com/products/dc-dc-controller/bd9e100fj-lbge2/34591464.html
BD9E101FJ-LBGH2 | ROHM | 1: 2.2574 100: 1.8897 250: 1.6445 500: 1.5219 1,250: 1.3177 2,500: 1.2359 | Buck Converter Yes 570kHz Adjustable 1 Ch 25.2V 1V 36V 7V SOP SMD, Adhesive Mount |  |  | BD9E101 |  |  | 1A | [5 empty] | 570kHz | Step-Down | [9 empty] | 1 (Unlimited) |  | Surface Mount |  | 1 |  |  |  | -40°C ~ 150°C (TJ) |  |  | Positive |  | Adjustable |  | 8-SOIC (0.154", 3.90mm Width) | [5 empty] | 7896110 |  |  | - |  | 8-SOP-J |  |  | Yes | Buck |  |  | 1V | 36V | 7V |  |  | 25.2V |  |  |  |  | 240 | https://www.unikeyic.com/media/datasheet/ae/bc/6c68/ae/7d132c508cd713691a3fc95813ef0a29.pdf | https://www.unikeyic.com/products/dc-dc-controller/bd9e101fj-lbgh2/23171534.html
BD9E301EFJ-LBE2 | ROHM | 2,500: 0.7245 7,500: 0.7056 12,500: 0.693 62,500: 0.6174 | Buck Yes 570KHz Adjustable 1 25.2V 1V 36V 7V SOP SMD mount，glue mount 4.9mm*3.9mm*850μm |  |  | BD9E301 |  |  | 2.5A | [5 empty] | 570kHz | Step-Down | [9 empty] | 1 (Unlimited) |  | Surface Mount |  | 1 |  |  |  | -40°C ~ 150°C (TJ) |  |  | Positive |  | Adjustable |  | 8-SOIC (0.154", 3.90mm Width) Exposed Pad | [5 empty] | 4841432 |  |  | - |  | 8-HTSOP-J |  |  | Yes | Buck |  |  | 1V | 36V | 7V |  |  | 25.2V |  |  |  |  | 7500 | https://www.unikeyic.com/media/datasheet/e9/ed/e30e/e9/fb1d757960ac5b4532a1d528b6c8ad08.pdf | https://www.unikeyic.com/products/dc-dc-controller/bd9e301efj-lbe2/23203772.html
BD9G401UEFJ-ME2 | ROHM | 1: 1.6752 100: 1.5833 500: 1.4913 1,000: 1.3994 2,500: 1.2156 5,000: 1.1236 12,500: 0.9704 | ROHM Buck Converter, Max Out 42V 3.5A |  |  | BD9G401 |  |  | 3.5A | [5 empty] | 300kHz | Step-Down | [9 empty] | 1 (Unlimited) |  | Surface Mount |  | 1 |  |  |  | -40°C ~ 105°C |  |  | Positive |  | Adjustable |  | 8-SOIC (0.154", 3.90mm Width) Exposed Pad | [5 empty] | 16808316 |  |  | Automotive, AEC-Q100 |  | 8-HTSOP-JES |  |  | No | Buck |  |  | 0.8V | 42V | 4.5V |  |  | 42V |  |  |  |  | 5250 | https://www.unikeyic.com/media/about_us/Unikey_ISO_9001_Certification.pdf | https://www.unikeyic.com/products/dc-dc-controller/bd9g401uefj-me2/34093187.html
BD9P155EFV-CE2 | ROHM | 10: 2.0719 50: 1.9338 100: 1.8993 250: 1.8993 500: 1.8647 1,000: 1.8647 2,500: 1.8647 | Buck Yes 2.2MHz Fixed 1 5V 5V 40V 3.5V HTSSOP-20-EP SMD mount |  |  | BD9P155 |  |  | 1A | [5 empty] | 2.2MHz | Step-Down | [9 empty] | 1 (Unlimited) |  | Surface Mount |  | 1 |  |  |  | -40°C ~ 125°C (TA) |  |  | Positive |  | Fixed |  | 20-VSSOP (0.173", 4.40mm Width) Exposed Pad | [5 empty] | 13543319 |  |  | Automotive, AEC-Q100 |  | 20-HTSSOP-B |  |  | Yes | Buck |  |  | 5V | 40V | 3.5V |  |  | - |  |  |  |  | 188 | https://www.unikeyic.com/media/datasheet/39/2d/a45a/39/bdf14e206419be1aba04356c93c0af7e.pdf | https://www.unikeyic.com/products/dc-dc-controller/bd9p155efv-ce2/23065594.html
BD9P255MUF-CE2 | ROHM | 10: 2.619 25: 2.3466 50: 2.3466 100: 2.3047 250: 2.3047 500: 2.2628 1,000: 2.2628 | ROHM DCDC Converter, Buck Regulator, 5V Out, 40V In, HTSSOP-B20 |  |  | BD9P255 |  |  | 2A | [5 empty] | 2.2MHz | Step-Down | [9 empty] | 1 (Unlimited) |  | Surface Mount, Wettable Flank |  | 1 |  |  |  | -40°C ~ 125°C (TA) |  |  | Positive |  | Fixed |  | 20-VFQFN Exposed Pad | [5 empty] | 13543336 |  |  | Automotive, AEC-Q100 |  | VQFN20FV4040 |  |  | Yes | Buck |  |  | 5V | 40V | 3.5V |  |  | - |  |  |  |  | 371 | https://www.unikeyic.com/media/datasheet/90/7e/2983/90/0831b99c4d504fa1ce0afce75a374994.pdf | https://www.unikeyic.com/products/dc-dc-controller/bd9p255muf-ce2/23192514.html
BD9P308MUF-CE2 | ROHM | 10: 1.3839 | ROHM DCDC Converter Buck 0.8V-8.5V Out 40V In |  |  | BD9P308 |  |  | 3A | [5 empty] | 440kHz, 2.2MHz | Step-Down | [9 empty] | 1 (Unlimited) |  | Surface Mount |  | 1 |  |  |  | -40°C ~ 125°C (TA) |  |  | Positive |  | Adjustable |  | 24-VFQFN Exposed Pad | [5 empty] | 17050146 |  |  | Automotive, AEC-Q100, Nano Pulse Control™ |  | VQFN24FV4040 |  |  | Yes | Buck |  |  | 0.8V | 40V | 3.5V |  |  | 8.5V |  |  |  |  | 1029 | https://www.unikeyic.com/media/about_us/Unikey_ISO_9001_Certification.pdf | https://www.unikeyic.com/products/dc-dc-controller/bd9p308muf-ce2/22776628.html
BD9S110NUX-CE2 | ROHM | 10: 0.9967 50: 0.9568 100: 0.893 250: 0.8771 500: 0.8771 1,000: 0.8611 2,500: 0.8611 | Buck Converter, Yes, 2.2MHz, Fixed, 1 Output, 1.2V/1.2V Out, 5.5V In, 2.7V Ref, SMD, Adhesive Mount |  |  | BD9S110 |  |  | 1A | [5 empty] | 2.2MHz | Step-Down | [9 empty] | 3 (168 Hours) |  | Surface Mount |  | 1 |  |  |  | -40°C ~ 125°C (TA) |  |  | Positive |  | Fixed |  | 8-UFDFN Exposed Pad | [5 empty] | 16582094 |  |  | - |  | VSON008X2020 |  |  | Yes | Buck |  |  | 1.2V | 5.5V | 2.7V |  |  | - |  |  |  |  | 144 | https://www.unikeyic.com/media/about_us/Unikey_ISO_9001_Certification.pdf | https://www.unikeyic.com/products/dc-dc-controller/bd9s110nux-ce2/34326146.html
BD9V100MUF-CE2 | ROHM | 2,500: 2.581 | Buck Yes 2.1MHz Adjustable 1 5.5V 800mV 60V 16V QFN SMD, Adhesive Mount 4mm L × 980μm H |  |  | BD9V100 |  |  | 1A | [5 empty] | 2.1MHz | Step-Down | [9 empty] | 1 (Unlimited) |  | Surface Mount |  | 1 |  |  |  | -40°C ~ 125°C |  |  | Positive |  | Adjustable |  | 24-VFQFN Exposed Pad | [5 empty] | 8275787 |  |  | Automotive, AEC-Q100 |  | VQFN24FV4040 |  |  | Yes | Buck |  |  | 0.8V | 60V | 16V |  |  | 5.5V |  |  |  |  | 4541 | https://www.unikeyic.com/media/datasheet/b2/72/b7de/b2/d235dc7d01570b3fbaffc80b670ed9d1.pdf | https://www.unikeyic.com/products/dc-dc-controller/bd9v100muf-ce2/22998987.html
BDX12-EVM-04 | Bellnix | 1: 466.8633 | 600kHz 1-Channel Non-Isolated DC-DC Converter 1V 14V 8V |  |  | BDX12 |  |  | 250A | [5 empty] | 600kHz | [5 empty] | DC/DC, Step Down |  |  |  |  | Not Applicable | [9 empty] | 1, Non-Isolated | [5 empty] | Bulk |  |  |  | - | 11307264 |  |  | BDX | [6 empty] | - | 8V ~ 14V |  |  |  |  | 1V | [5 empty] | 2 | https://www.unikeyic.com/media/datasheet/4f/5b/801a/4f5b801ae3fc988080a1c414db3f86b6.pdf | https://www.unikeyic.com/products/dc-dc-controller/bdx12-evm-04/19271651.html
BL8021CB5TRH | HJKE | 100: 0.0315 | [14 empty] | - |  |  |  |  | - | - | - | - |  |  |  | - | [5 empty] | - | [17 empty] | - | - |  | - | [12 empty] | 7000 | https://www.unikeyic.com/media/about_us/Unikey_ISO_9001_Certification.pdf | https://www.unikeyic.com/products/dc-dc-controller/bl8021cb5trh/35104838.html
BL8034CS8TR | BELLING | 5+: 0.255 50+: 0.2076 150+: 0.1874 500+: 0.1622 3,000+: 0.1454 6,000+: 0.1387 | Buck Converter, Yes, 500kHz, 1-Ch, 5V, 1.2V, 16V, 4.2V, ESOP-8, 5.28mm L | [65 empty] | 1069 | https://www.unikeyic.com/media/datasheet/upload/2022/02/26/BL8034 Datasheet V1.2.pdf | https://www.unikeyic.com/products/dc-dc-controller/bl8034cs8tr/34319631.html
BL8042DCB6TR | BELLING | 3,000: 0.0821 6,000: 0.08 9,000: 0.0787 | [14 empty] | - |  |  |  |  | - | - | - | - |  |  |  | - | [5 empty] | - | [17 empty] | - | - |  | - | [12 empty] | 3000 | https://www.unikeyic.com/media/about_us/Unikey_ISO_9001_Certification.pdf | https://www.unikeyic.com/products/dc-dc-controller/bl8042dcb6tr/700497154.html
BL9342 SOT23-6 | BELLING | 3,000: 0.0893 9,000: 0.0878 15,000: 0.0856 18,000: 0.0781 | BAS70H/SOD123F/SOD2 | [13 empty] | - |  |  |  |  | - | - | - | - |  |  |  | - | [5 empty] | - | [17 empty] | - | - |  | - | [12 empty] | 6000 | https://www.unikeyic.com/media/about_us/Unikey_ISO_9001_Certification.pdf | https://www.unikeyic.com/products/dc-dc-controller/bl9342-sot23-6/28652053.html
BLA12-12S12 | Bellnix | 1: 49.742 3: 43.6318 4: 42.8673 5: 39.3129 9: 38.5585 10: 36.9489 20: 35.0438 30: 34.9128 | Fixed 1 12V 18V 9V SMD mount 20.3mm*14mm*9.7mm |  | ITE (Commercial) | BLA12 |  | - |  | 125mA |  |  | 81% | Adjustable Output, Remote On/Off | [11 empty] | 1 (Unlimited) |  | Surface Mount |  | 1 |  |  |  | -40°C ~ 85°C (With Derating) | [6 empty] | 7-SMD Module | Bulk | 1.5 W |  |  |  | 11307467 |  |  | BLA12 (1.5W) | 0.80" L x 0.55" W x 0.38" H (20.3mm x 14.0mm x 9.7mm) | - | [7 empty] | 18V | 9V | 500 V |  |  | 12V | - |  |  | 342 | https://www.unikeyic.com/media/datasheet/ad/18/ccf5/ad18ccf5c4d43ab5438a348d9eb973f8.pdf | https://www.unikeyic.com/products/dc-dc-controller/bla12-12s12/11419131.html
BM2P053F-GE2 | ROHM | 10: 1.3095 25: 1.1733 100: 1.1733 250: 1.1524 500: 1.1524 1,000: 1.1524 | Flyback Controller, No, 65kHz, 1 Ch, 26V, 8.9V, SOP-8, SMD, Adhesive Mount |  |  | BM2P053 |  |  | 600mA | [5 empty] | 65kHz | [10 empty] | 1 (Unlimited) |  | Surface Mount |  | 1 |  |  |  | -40°C ~ 105°C (TA) |  |  | Positive |  |  |  | 8-SOIC (0.173", 4.40mm Width) | [8 empty] | - |  | 8-SOP |  |  | No | Flyback |  |  |  | 26V | 8.9V | [7 empty] | 64 | https://www.unikeyic.com/media/datasheet/5a/80/6a33/5a/fd769d794e1dcfa91464c8d8d67a44ef.pdf | https://www.unikeyic.com/products/dc-dc-controller/bm2p053f-ge2/34046366.html
BM2P094F-GE2 | ROHM |  | Flyback Converter, No Switching Frequency Limit, 65kHz, 1-Ch, 650V, 26V, 8.9V, SOP-8, SMD, Adhesive Mount |  |  | BM2P094 |  |  | 500mA | [5 empty] | 65kHz | [10 empty] | 1 (Unlimited) |  | Surface Mount |  | 1 |  |  |  | -40°C ~ 105°C (TA) |  |  | Positive |  |  |  | 8-SOIC (0.173", 4.40mm Width) | [5 empty] | 5210323 |  |  | - |  | 8-SOP |  |  | No | Flyback |  |  |  | 26V | 8.9V | [8 empty] | https://www.unikeyic.com/media/datasheet/1d/df/9a33/1d/4a35591a052fdbff7c72b43ca32e1886.pdf | https://www.unikeyic.com/products/dc-dc-controller/bm2p094f-ge2/34126385.html
BM2P134EF-E2 | ROHM | 2,500: 0.9893 5,000: 0.9677 7,500: 0.9568 | PWM DCTODC 26V 8.9V SOP-8 snap-in mounting 5mm(width)*1.71mm(height) | Industrial | [12 empty] | - |  |  | 5mm(width)*1.71mm(height) |  | 26V | - | 8.9V | - |  | snap-in mounting |  | - |  | -40℃~105℃ |  |  |  | - |  |  |  |  | SOP-8 | [12 empty] | - | - |  | PWM DCTODC | [12 empty] | 2500 | https://www.unikeyic.com/media/about_us/Unikey_ISO_9001_Certification.pdf | https://www.unikeyic.com/products/dc-dc-controller/bm2p134ef-e2/692614493.html
BM2SC123FP2-EVK-001 | ROHM | 1: 258.7248 | ROHM Flyback Converter Evaluation Board, Evaluation board |  |  | BM2SC123 |  |  | 2A | [5 empty] | 120kHz | [5 empty] | AC/DC, Primary Side |  |  |  |  | 1 (Unlimited) | [9 empty] | 1, Isolated | [5 empty] | Bulk |  | 48 W |  | Flyback |  |  |  | - | [6 empty] | BM2SC123 | 210 ~ 480VAC, 300V ~ 900V |  |  |  |  | 24V | [5 empty] | 1 | https://www.unikeyic.com/media/datasheet/a4/54/81df/a45481df46bba3c868a1e3b2166f1e3e.pdf | https://www.unikeyic.com/products/dc-dc-controller/bm2sc123fp2-evk-001/21957972.html
BMR4530001/001 | Flex Power | 1: 111.3264 5: 107.1749 | Capacitor, 12V, 75V, 36V, TH, 57.9mm × 36.8mm × 11.3mm |  | ITE (Commercial) | BMR453 |  | Enable, Active Low |  | 33A |  |  | 96.5% | PMBus™, Remote On/Off | [11 empty] | Not Applicable |  | Through Hole |  | 1 |  |  |  | -40°C ~ 125°C (With Derating) | [6 empty] | Quarter Brick | Tray | 396 W | [6 empty] | BMR453 (396W) | 2.28" L x 1.45" W x 0.44" H (57.9mm x 36.8mm x 11.3mm) | Quarter Brick | [7 empty] | 75V | 36V | 1.5 kV |  |  | 12V | - |  |  | 5 | https://www.unikeyic.com/media/pdf/EnvironmentalInformation/flex-power/9c/d0/2489/bmr4500002-020/2025/12/Flex-Power-Modules-RoHS-Cert.pdf | https://www.unikeyic.com/products/dc-dc-controller/bmr4530001-001/12449159.html
BMR4570006/013 | Flex Power | 10: 77.1901 25: 72.2101 | TH 12V 75V 36V 58.4mm × 22.7mm × 10.2mm |  | ITE (Commercial) | BMR457 |  | Enable, Active Low |  | 22A |  |  | 95.2% | Adjustable Output, PMBus™, Remote On/Off, Remote Sense | [11 empty] | Not Applicable |  | Through Hole |  | 1 |  |  |  | -40°C ~ 125°C (With Derating) | [6 empty] | Eighth Brick | Tray | 264 W |  |  |  | 10288437 |  |  | BMR457 (300W) | 2.30" L x 0.89" W x 0.40" H (58.4mm x 22.7mm x 10.2mm) | Eighth Brick | [7 empty] | 75V | 36V | 2.25 kV |  |  | 12V | - |  |  | 10 | https://www.unikeyic.com/media/pdf/EnvironmentalInformation/flex-power/9c/d0/2489/bmr4500002-020/2025/12/Flex-Power-Modules-RoHS-Cert.pdf | https://www.unikeyic.com/products/dc-dc-controller/bmr4570006-013/12316318.html
BMR4632002/001 | Flex Power | 50: 19.6528 | POL 1 600mV~3.3V 600mV 14V 4.5V TH 26.3mm × 7.6mm × 15.6mm |  | ITE (Commercial) | BMR463 |  | Enable, Active High |  | 20A |  |  | 94.8% | Adjustable Output, PMBus™, Remote On/Off, Remote Sense | [11 empty] | Not Applicable |  | Through Hole |  | 1 |  |  |  | -40°C ~ 125°C (With Derating) | [6 empty] | 17-SIP Module | Tray | 66 W | [6 empty] | BMR463 (82.5W) | 1.04" L x 0.30" W x 0.61" H (26.3mm x 7.6mm x 15.6mm) | - | [7 empty] | 14V | 4.5V |  |  |  | 0.6 ~ 3.3V | - |  |  | 52 | https://www.unikeyic.com/media/pdf/EnvironmentalInformation/flex-power/9c/d0/2489/bmr4500002-020/2025/12/Flex-Power-Modules-RoHS-Cert.pdf | https://www.unikeyic.com/products/dc-dc-controller/bmr4632002-001/11512384.html
BMR4642008/001 | Flex Power | 10: 56.6196 25: 52.9667 | 1 600mV~3.3V 600mV 14V 4.5V Through hole mounting 33mm*7.6mm*18.1mm |  | ITE (Commercial) | BMR464 |  | Enable, Active High |  | 50A |  |  | 95.3% | Adjustable Output, PMBus™, Remote On/Off, Remote Sense | [11 empty] | 3 (168 Hours) |  | Through Hole |  | 1 |  |  |  | -40°C ~ 125°C (With Derating) | [6 empty] | 20-SIP Module | Tray | 165 W | [6 empty] | BMR464 (165W) | 1.30" L x 0.30" W x 0.71" H (33.0mm x 7.6mm x 18.1mm) | - | [7 empty] | 14V | 4.5V |  |  |  | 0.6 ~ 3.3V | - |  |  | 10 | https://www.unikeyic.com/media/pdf/EnvironmentalInformation/flex-power/9c/d0/2489/bmr4500002-020/2025/12/Flex-Power-Modules-RoHS-Cert.pdf | https://www.unikeyic.com/products/dc-dc-controller/bmr4642008-001/11627206.html
BMR4651010/001 | Flex Power | 65: 60.4277 130: 59.4419 | 1 600mV~1.8V 600mV 14V 7.5V SMD mount，glue mount 50.8mm*19.1mm*10mm |  | ITE (Commercial) | BMR465 |  | - |  | 90A |  |  | 94.3% | Adjustable Output, PMBus™, Remote Sense | [11 empty] | 3 (168 Hours) |  | Surface Mount |  | 1 |  |  |  | -40°C ~ 150°C (With Derating) | [6 empty] | 26-SMD Module | Tape & Reel (TR)Cut Tape (CT)- | 162 W | [6 empty] | BMR465 (162W) | 2.00" L x 0.75" W x 0.39" H (50.8mm x 19.1mm x 10.0mm) | - | [7 empty] | 14V | 7.5V |  |  |  | 0.6 ~ 1.8V | - |  |  | 216 | https://www.unikeyic.com/media/pdf/EnvironmentalInformation/flex-power/9c/d0/2489/bmr4500002-020/2025/12/Flex-Power-Modules-RoHS-Cert.pdf | https://www.unikeyic.com/products/dc-dc-controller/bmr4651010-001/12224413.html
BMR4731001/001 | Flex Power | 10: 36.6602 25: 34.295 | 1 600mV~5V 600mV 15V 6V SMD mount，glue mount 19mm*13mm*7.7mm |  | ITE (Commercial) |  |  | - |  | 40A |  |  | 94.7% | Adjustable Output, PMBus™, Remote On/Off, Standby Output | [11 empty] | 3 (168 Hours) |  | Surface Mount |  | 1 |  |  |  | -40°C ~ 125°C | [6 empty] | 30-SMD Module |  | 200 W |  |  |  | 17830029 |  |  | BMR473 (100W) | 0.75" L x 0.51" W x 0.30" H (19.0mm x 13.0mm x 7.7mm) | - | [7 empty] | 15V | 6V |  |  |  | 0.6 ~ 5V | - |  |  | 10 | https://www.unikeyic.com/media/pdf/EnvironmentalInformation/flex-power/9c/d0/2489/bmr4500002-020/2025/12/Flex-Power-Modules-RoHS-Cert.pdf | https://www.unikeyic.com/products/dc-dc-controller/bmr4731001-001/693882838.html
BMR4800100/001 | Flex Power | 1: 159.4529 5: 153.5123 20: 148.5578 40: 146.1353 60: 144.7355 | 1 10.4V 56V 45V Through hole mounting 58.4mm*36.8mm*14.5mm |  | ITE (Commercial) | BMR480 |  | Enable, Active Low |  | 96.2A |  |  | 97.3% | Adjustable Output, Baseplate, Remote On/Off | [11 empty] | Not Applicable |  | Through Hole |  | 1 |  |  |  | -40°C ~ 125°C (With Derating) | [6 empty] | Quarter Brick | Tray | 1000 W | [6 empty] | BMR480 (1000W) | 2.30" L x 1.45" W x 0.57" H (58.4mm x 36.8mm x 14.5mm) | Quarter Brick | [7 empty] | 56V | 45V | 1.5 kV |  |  | 10.4V | - |  |  | 20 | https://www.unikeyic.com/media/datasheet/e9/6f/f850/e96ff850c7e22f32dd945fcf04d64503.pdf | https://www.unikeyic.com/products/dc-dc-controller/bmr4800100-001/11579529.html
BMR4800100/017 | Flex Power | 1: 159.4529 5: 153.5123 20: 148.5578 40: 146.1353 60: 144.7355 | 1 10.4V 56V 45V Through hole mounting 58.4mm*36.8mm*14.5mm |  | ITE (Commercial) | BMR480 |  | Enable, Active Low |  | 96.2A |  |  | 97.3% | Adjustable Output, Baseplate, Load Sharing, Remote On/Off | [11 empty] | Not Applicable |  | Through Hole |  | 1 |  |  |  | -40°C ~ 125°C (With Derating) | [6 empty] | Quarter Brick | Tray | 1000 W |  |  |  | 10287604 |  |  | BMR480 (1000W) | 2.30" L x 1.45" W x 0.57" H (58.4mm x 36.8mm x 14.5mm) | Quarter Brick | [7 empty] | 56V | 45V | 1.5 kV |  |  | 10.4V | - |  |  | 62 | https://www.unikeyic.com/media/datasheet/e9/6f/f850/e96ff850c7e22f32dd945fcf04d64503.pdf | https://www.unikeyic.com/products/dc-dc-controller/bmr4800100-017/11525963.html
BMR4800114/003 | Flex Power | 10: 225.8674 25: 211.2954 | 1 10.4V 60V 40V Through hole mounting 58.4mm*36.8mm*14.5mm |  | ITE (Commercial) | BMR480 |  | Enable, Active Low |  | 96.2A |  |  | 97.3% | Adjustable Output, Baseplate, Remote On/Off | [11 empty] | Not Applicable |  | Through Hole |  | 1 |  |  |  | -40°C ~ 125°C (With Derating) | [6 empty] | Quarter Brick | Tray | 1000 W |  |  |  | 10287699 |  |  | BMR480 (1000W) | 2.30" L x 1.45" W x 0.57" H (58.4mm x 36.8mm x 14.5mm) | Quarter Brick | [7 empty] | 60V | 40V | 1.5 kV |  |  | 10.4V | - |  |  | 10 | https://www.unikeyic.com/media/pdf/EnvironmentalInformation/flex-power/9c/d0/2489/bmr4500002-020/2025/12/Flex-Power-Modules-RoHS-Cert.pdf | https://www.unikeyic.com/products/dc-dc-controller/bmr4800114-003/12442673.html
BMR6841100/001 | Flex Power | 10: 109.3696 25: 102.3135 | 1 50V 75V 36V Through hole mounting 58.4mm*36.8mm*12.7mm | Commercial | [12 empty] | - |  |  | 58.4mm*36.8mm*12.7mm |  | 75V | 50V | 36V | - |  | Through hole mounting |  | 1 |  | -40℃~85℃ |  |  |  | - | [12 empty] | Compliant |  |  |  |  | - | - |  | - | [12 empty] | 10 | https://www.unikeyic.com/media/about_us/Unikey_ISO_9001_Certification.pdf | https://www.unikeyic.com/products/dc-dc-controller/bmr6841100-001/643981251.html
BST04-0.7S06PCM | Bellnix | 1: 17.5964 330: 15.2335 990: 12.2752 3,300: 11.8334 | DC，Fixed 1 750mV~3.3V 750mV 5.5V 2.8V SMD SMD mount，glue mount 27.9mm*11.4mm*7.1mm |  | ITE (Commercial) | BST04 |  | Enable, Active High |  | 6A |  |  | 94% | Adjustable Output, Remote On/Off | [11 empty] | 3 (168 Hours) |  | Surface Mount |  | 1 |  |  |  | -40°C ~ 85°C (With Derating) | [6 empty] | 6-SMD Module | [5 empty] | 11205973 |  |  | BST | 1.10" L x 0.45" W x 0.28" H (27.9mm x 11.4mm x 7.1mm) | - | [7 empty] | 5.5V | 2.8V |  |  |  | 0.75 ~ 3.3V | - |  |  | 353 | https://www.unikeyic.com/media/datasheet/13/fc/07eb/13fc07eb818089c35433d4887e8caeb2.pdf | https://www.unikeyic.com/products/dc-dc-controller/bst04-0-7s06pcm/11728990.html
BST04L-0.7S25PDM | Bellnix | 1: 51.0545 250: 47.6792 500: 38.0991 1,000: 32.657 2,000: 30.4806 | 1 3.63V 752.5mV 5.5V 3V SMD SMD mount | Industrial | [6 empty] | BST04L-0.7S25PDM Bellnix | [5 empty] | - |  |  |  |  | 5.5V | 3.63V | 3V | 752.5mV |  | SMD mount |  | 1 |  | -40℃~85℃ |  |  |  | - |  |  |  |  | SMD | [12 empty] | - | - |  | - | [12 empty] | 3 | https://www.unikeyic.com/media/datasheet/7f/45/3491/7f/1a5a57ffffe4915792abad04744912c0.pdf | https://www.unikeyic.com/products/dc-dc-controller/bst04l-0-7s25pdm/34135980.html
BTA12-05S30S | Bellnix | 1: 19.1055 5: 18.396 10: 18.0968 25: 17.7102 50: 17.4221 100: 17.1388 250: 16.7705 500: 16.4969 | Fixed 1 5V 18V 9V SMD 16.8mm × 16.6mm × 8.5mm |  | ITE (Commercial) | BTA12 |  | - |  | 300mA |  |  | 78% | Adjustable Output, Remote On/Off | [11 empty] | 1 (Unlimited) |  | Surface Mount |  | 1 |  |  |  | -40°C ~ 85°C (With Derating) | [6 empty] | 10-SMD Module, 7 Leads | Bulk | 1.5 W | [6 empty] | BTA (1.5W) | 0.66" L x 0.65" W x 0.33" H (16.8mm x 16.6mm x 8.5mm) | - | [7 empty] | 18V | 9V | 500 V |  |  | 5V | - |  |  | 148 | https://www.unikeyic.com/media/datasheet/77/1a/57d9/771a57d92534e574b14367fd04dfc4c2.pdf | https://www.unikeyic.com/products/dc-dc-controller/bta12-05s30s/28816120.html
BTA24-12W06D | Bellnix | 1: 19.0944 5: 18.3859 10: 18.0868 25: 17.7003 50: 17.4124 100: 17.1292 250: 16.7611 500: 16.4877 | 2 12V 36V 18V DIP TH 16.8mm × 16.6mm × 8.4mm |  | ITE (Commercial) | BTA24 |  | - |  | 60mA, 60mA |  |  | 79% | Adjustable Output, Remote On/Off | [11 empty] | 1 (Unlimited) |  | Through Hole |  | 2 |  |  |  | -40°C ~ 85°C (With Derating) | [6 empty] | Module | Bulk | 1.4 W | [6 empty] | BTA (1.5W) | 0.66" L x 0.65" W x 0.33" H (16.8mm x 16.6mm x 8.4mm) | - | [7 empty] | 36V | 18V | 500 V |  |  | 12V | -12V |  |  | 21 | https://www.unikeyic.com/media/datasheet/77/1a/57d9/771a57d92534e574b14367fd04dfc4c2.pdf | https://www.unikeyic.com/products/dc-dc-controller/bta24-12w06d/28814400.html
BTB05-12S25D | Bellnix | 1: 17.5668 40: 15.2335 120: 13.6007 200: 11.8334 400: 11.3915 800: 11.0842 | Fixed Voltage Regulator, DIP, TH, 4.5V/9V/12V, 23.2mm × 16.6mm × 8.4mm |  | ITE (Commercial) | BTB05 |  | - |  | 250mA |  |  | 82% | Adjustable Output, Remote On/Off | [11 empty] | 1 (Unlimited) |  | Through Hole |  | 1 |  |  |  | -40°C ~ 85°C (With Derating) | [6 empty] | Module | Bulk | 3 W | [6 empty] | BTB (3W) | 0.91" L x 0.65" W x 0.33" H (23.2mm x 16.6mm x 8.4mm) | - | [7 empty] | 9V | 4.5V | 500 V |  |  | 12V | - |  |  | 10 | https://www.unikeyic.com/media/datasheet/5c/db/4c23/5c/9ed294102352c185dab4bd15bc0e34bb.pdf | https://www.unikeyic.com/products/dc-dc-controller/btb05-12s25d/11563088.html
BTB24-03S80S | Bellnix | 1: 17.5668 40: 15.2335 120: 13.6007 200: 11.8334 400: 11.3915 800: 11.0842 | 3.3V 36V 18V SMD, Adhesive Mount 23.2mm × 16.6mm × 8.5mm |  | ITE (Commercial) | BTB24 |  | - |  | 800mA |  |  | 73% | Adjustable Output, Remote On/Off | [11 empty] | 1 (Unlimited) |  | Surface Mount |  | 1 |  |  |  | -40°C ~ 85°C (With Derating) | [6 empty] | 10-SMD Module, 7 Leads | Bulk | 2.6 W | [6 empty] | BTB (3W) | 0.91" L x 0.65" W x 0.33" H (23.2mm x 16.6mm x 8.5mm) | - | [7 empty] | 36V | 18V | 500 V |  |  | 3.3V | - |  |  | 420 | https://www.unikeyic.com/media/datasheet/5c/db/4c23/5c/9ed294102352c185dab4bd15bc0e34bb.pdf | https://www.unikeyic.com/products/dc-dc-controller/btb24-03s80s/28525959.html
BTB24-12S25D | Bellnix | 1: 24.797 40: 22.4237 120: 20.0304 200: 17.4178 400: 16.7647 800: 16.3285 | 1 12V 36V 18V DIP Through hole mounting 23.2mm*16.6mm*8.4mm |  | ITE (Commercial) | BTB24 |  | - |  | 250mA |  |  | 82% | Adjustable Output, Remote On/Off | [11 empty] | 1 (Unlimited) |  | Through Hole |  | 1 |  |  |  | -40°C ~ 85°C (With Derating) | [6 empty] | Module | Bulk | 3 W | [6 empty] | BTB (3W) | 0.91" L x 0.65" W x 0.33" H (23.2mm x 16.6mm x 8.4mm) | - | [7 empty] | 36V | 18V | 500 V |  |  | 12V | - |  |  | 7 | https://www.unikeyic.com/media/datasheet/63/32/25d7/633225d73c8a2488c90747b7440f1fc5.pdf | https://www.unikeyic.com/products/dc-dc-controller/btb24-12s25d/11711235.html
BTC05-03S120D | Bellnix | 1: 29.7164 5: 28.612 10: 28.1475 40: 27.2403 80: 26.797 120: 26.5406 280: 26.0125 | Fixed 1 3.3V 9V 4.5V DIP TH 23.2mm × 21.1mm × 8.4mm |  | ITE (Commercial) | BTC05 |  | - |  | 1.2A |  |  | 76% | Adjustable Output, Remote On/Off | [11 empty] | 1 (Unlimited) |  | Through Hole |  | 1 |  |  |  | -40°C ~ 85°C (With Derating) | [6 empty] | Module | Bulk | 4 W |  |  |  | 11307277 |  |  | BTC (6W) | 0.91" L x 0.83" W x 0.33" H (23.2mm x 21.1mm x 8.4mm) | - | [7 empty] | 9V | 4.5V | 500 V |  |  | 3.3V | - |  |  | 24 | https://www.unikeyic.com/media/datasheet/7b/42/27b5/7b/6373fb9f351234817002ce070904147b.pdf | https://www.unikeyic.com/products/dc-dc-controller/btc05-03s120d/11815718.html
BTC12-03S120D | Bellnix | 1: 29.7164 5: 28.612 10: 28.1475 40: 27.2403 80: 26.797 120: 26.5406 280: 26.0125 | Fixed 1 3.3V 18V 9V DIP Through hole mounting |  | ITE (Commercial) | BTC12 |  | - |  | 1.2A |  |  | 78% | Adjustable Output, Remote On/Off | [11 empty] | 1 (Unlimited) |  | Through Hole |  | 1 |  |  |  | -40°C ~ 85°C (With Derating) | [6 empty] | Module | Bulk | 4 W |  |  |  | 11307370 |  |  | BTC (6W) | 0.91" L x 0.83" W x 0.33" H (23.2mm x 21.1mm x 8.4mm) | - | [7 empty] | 18V | 9V | 500 V |  |  | 3.3V | - |  |  | 33 | https://www.unikeyic.com/media/datasheet/8d/93/6852/8d9368529b83250c4b834e83910dcc83.pdf | https://www.unikeyic.com/products/dc-dc-controller/btc12-03s120d/22918618.html
BTC48-12S50S | Bellnix | 1: 23.1458 40: 20.6892 120: 17.75 200: 16.4053 400: 15.368 800: 15.0799 | Fixed 1 12V 76V 36V SMD |  | ITE (Commercial) | BTC48 |  | - |  | 500mA |  |  | 86% | Adjustable Output, Remote On/Off | [11 empty] | 1 (Unlimited) |  | Surface Mount |  | 1 |  |  |  | -40°C ~ 85°C (With Derating) | [6 empty] | 8-SMD Module, 7 Leads | Bulk | 6 W |  |  |  | 11307414 |  |  | BTC (6W) | 0.91" L x 0.83" W x 0.33" H (23.2mm x 21.1mm x 8.5mm) | - | [7 empty] | 76V | 36V | 500 V |  |  | 12V | - |  |  | 33 | https://www.unikeyic.com/media/datasheet/8d/93/6852/8d9368529b83250c4b834e83910dcc83.pdf | https://www.unikeyic.com/products/dc-dc-controller/btc48-12s50s/34126987.html
BTD05-03S250S | Bellnix | 1: 32.5997 30: 30.6015 90: 28.085 150: 25.5685 300: 24.5312 600: 23.9549 | Fixed 1 3.3V 9V 4.5V SMD SMD mount 35.9mm*22.6mm*8.5mm |  | ITE (Commercial) | BTD05 |  | - |  | 2.5A |  |  | 84% | Adjustable Output, Remote On/Off | [11 empty] | 1 (Unlimited) |  | Surface Mount |  | 1 |  |  |  | -40°C ~ 85°C (With Derating) | [6 empty] | 8-SMD Module, 7 Leads | Bulk | 8.25 W | [6 empty] | BTD (10W) | 1.41" L x 0.89" W x 0.33" H (35.9mm x 22.6mm x 8.5mm) | - | [7 empty] | 9V | 4.5V | 500 V |  |  | 3.3V | - |  |  | 90 | https://www.unikeyic.com/media/datasheet/00/83/830a/0083830ac474240ca73e26590f21ec67.pdf | https://www.unikeyic.com/products/dc-dc-controller/btd05-03s250s/11887874.html
BWR-15/330-D48A-C | Murata Manufacturing | 1: 113.9492 5: 109.7004 10: 107.915 25: 105.6098 50: 99.8129 | Murata DCDCConverter, BWRseries, 18 → 75 V DC input, ±15V DC output, 10W |  | ITE (Commercial) | BWR-15 |  |  |  | 330mA, 330mA |  |  | 84% | - | [11 empty] | Not Applicable |  | Through Hole |  | 2 |  |  |  | -40°C ~ 100°C | [6 empty] | 5-DIP Module | Tube | 10 W |  |  |  | 1980182 |  |  | BWR (10W) | 2.00" L x 1.00" W x 0.38" H (50.8mm x 25.4mm x 9.7mm) | [8 empty] | 75V | 18V | 1 kV |  |  | 15V | -15V |  |  | 324 | https://www.unikeyic.com/media/datasheet/84/41/0a15/84/20b6c5352d0af377f47c7f25e050dec7.pdf | https://www.unikeyic.com/products/dc-dc-controller/bwr-15-330-d48a-c/28793255.html
BWR-5/1500-D24A-C | Murata Manufacturing | 2: 88.616 6: 84.92 12: 81.532 57: 78.265 | 2 5V 36V 18V DIP-6 TH 50.8mm × 25.4mm × 11.8mm |  | ITE (Commercial) | BWR-5 |  |  |  | 1.5A, 1.5A |  |  | 83% | OCP, OVP | [11 empty] | Not Applicable |  | Through Hole |  | 2 |  |  |  | -40°C ~ 100°C | [6 empty] | 6-DIP Module | Tube | 15 W | [6 empty] | BWR (10W) | 2.00" L x 1.00" W x 0.47" H (50.8mm x 25.4mm x 11.8mm) | [8 empty] | 36V | 18V | 1.5 kV |  |  | 5V | -5V |  |  | 98 | https://www.unikeyic.com/media/datasheet/59/cc/810b/59/c79daa8fffbf696988eebd4f5d055f99.pdf | https://www.unikeyic.com/products/dc-dc-controller/bwr-5-1500-d24a-c/11393690.html
CC-15-2403SRP-E | TDK-Lambda | 10: 79.1822 25: 77.4838 50: 76.2213 100: 74.9784 | DC Fixed Regulator, 3.3V/36V/18V, SMD, 38.4mm × 29.6mm × 6.8mm |  | ITE (Commercial) | CC15-2403 |  | Enable, Active Low |  | 4.5A |  |  | 89% | Remote On/Off, OCP, OVP | [11 empty] | 1 (Unlimited) |  | Surface Mount |  | 1 |  |  |  | -40°C ~ 85°C | [6 empty] | 20-SMD Module, 17 Leads | Tray | 15 W |  |  |  | 2208669 |  |  | CC-P-E (15W) | 1.51" L x 1.17" W x 0.27" H (38.4mm x 29.6mm x 6.8mm) | [8 empty] | 36V | 18V | 1 kV |  |  | 3.3V | - |  |  | 13 | https://www.unikeyic.com/media/datasheet/6b/61/b0df/6b61b0df6147bcbf008bf4b8c55f8859.pdf | https://www.unikeyic.com/products/dc-dc-controller/cc-15-2403srp-e/11670218.html
CC-15-2415SFH-E | TDK-Lambda | 1: 45.2628 | 1 15V 36V 18V Through hole mounting 38.4mm*29.6mm*6.8mm |  | ITE (Commercial) | CC15-2415 |  | Enable, Active Low |  | 1A |  |  | 89% | - | [11 empty] | 1 (Unlimited) |  | Through Hole |  | 1 |  |  |  | -40°C ~ 85°C | [6 empty] | 20-DIP Module, 17 Leads | Tray | 15 W |  |  |  | 2208667 |  |  | CC-P-E (15W) | 1.51" L x 1.17" W x 0.27" H (38.4mm x 29.6mm x 6.8mm) | [8 empty] | 36V | 18V | 1 kV |  |  | 15V | - |  |  | 8 | https://www.unikeyic.com/media/datasheet/6b/61/b0df/6b61b0df6147bcbf008bf4b8c55f8859.pdf | https://www.unikeyic.com/products/dc-dc-controller/cc-15-2415sfh-e/11731495.html
CC30-2403SFH-E | TDK-Lambda | 10: 102.0444 | Fixed 1 3.3V 36V 18V Through hole mounting 38.4mm*33.5mm*8.3mm |  | ITE (Commercial) | CC30-2403 |  | Enable, Active Low |  | 9A |  |  | 89% | - | [11 empty] | 1 (Unlimited) |  | Through Hole |  | 1 |  |  |  | -40°C ~ 85°C | [6 empty] | 20-DIP Module, 17 Leads | Tray | 30 W | [6 empty] | CC-P-E (30W) | 1.51" L x 1.32" W x 0.33" H (38.4mm x 33.5mm x 8.3mm) | [8 empty] | 36V | 18V | 1 kV |  |  | 3.3V | - |  |  | 10 | https://www.unikeyic.com/media/datasheet/6b/61/b0df/6b61b0df6147bcbf008bf4b8c55f8859.pdf | https://www.unikeyic.com/products/dc-dc-controller/cc30-2403sfh-e/12020405.html
CC6-0503SR-E | TDK-Lambda | 1: 24.5509 10: 23.2577 25: 22.76 50: 22.3898 100: 22.0253 250: 21.552 500: 21.2002 | DC，Fixed 1 3.3V 9V 4.5V DIP SMD mount 22.9mm*21.1mm*8.8mm |  | ITE (Commercial) | CC6-0503 |  | Enable, Active Low |  | 1.2A |  |  | - | - | [11 empty] | Not Applicable |  | Surface Mount |  | 1 |  |  |  | -40°C ~ 85°C | [6 empty] | 7-SMD Module | Tray | 6 W |  |  |  | 920439 |  |  | CC-E (6W) | 0.90" L x 0.83" W x 0.35" H (22.9mm x 21.1mm x 8.8mm) | [8 empty] | 9V | 4.5V | 500 V |  |  | 3.3V | - |  |  | 7 | https://www.unikeyic.com/media/datasheet/85/e8/43a9/85e843a9079d3ea39a0a8a5ec0e05740.pdf | https://www.unikeyic.com/products/dc-dc-controller/cc6-0503sr-e/28719066.html
CCG10-12-12SR | TDK-Lambda | 1: 53.9355 | 12V(DC) 18V(DC) 4.5 → 18 V dc SMD mount |  | ITE (Commercial) |  |  | Enable, Active Low |  | 900mA |  |  | 90% | Adjustable Output, Remote On/Off | [11 empty] | 1 (Unlimited) |  | Surface Mount |  | 1 |  |  |  | -40°C ~ 90°C (With Derating) | [6 empty] | 6-SMD Module | Tray | 11 W |  |  |  | 18695349 |  |  | CCG10 (10W) | 0.75" L x 0.49" W x 0.46" H (19.0mm x 12.4mm x 11.8mm) | - | [7 empty] | 18V | 4.5V | 1.5 kV |  |  | 12V | - |  |  | 18 | https://www.unikeyic.com/media/about_us/Unikey_ISO_9001_Certification.pdf | https://www.unikeyic.com/products/dc-dc-controller/ccg10-12-12sr/683096901.html
CCG10-24-03SR | TDK-Lambda | 1: 40.337 5: 35.424 20: 35.4132 60: 35.2296 100: 34.8084 | 3.3V DC, 36V DC, 9V DC, SMD |  | ITE (Commercial) |  |  | Enable, Active Low |  | 2.6A |  |  | 87% | Adjustable Output, Remote On/Off | [11 empty] | 1 (Unlimited) |  | Surface Mount |  | 1 |  |  |  | -40°C ~ 90°C (With Derating) | [6 empty] | 6-SMD Module | Tray | 8.58 W |  |  |  | 18695302 |  |  | CCG10 (10W) | 0.75" L x 0.49" W x 0.46" H (19.0mm x 12.4mm x 11.8mm) | - | [7 empty] | 36V | 9V | 1.5 kV |  |  | 3.3V | - |  |  | 3 | https://www.unikeyic.com/media/about_us/Unikey_ISO_9001_Certification.pdf | https://www.unikeyic.com/products/dc-dc-controller/ccg10-24-03sr/682772267.html
CCG10-48-15SR | TDK-Lambda | 1: 38.6424 | 15V(DC) 76V(DC) 18V(DC) SMD mount |  | ITE (Commercial) |  |  | Enable, Active Low |  | 700mA |  |  | 90% | Adjustable Output, Remote On/Off | [11 empty] | 1 (Unlimited) |  | Surface Mount |  | 1 |  |  |  | -40°C ~ 90°C (With Derating) | [6 empty] | 6-SMD Module | Tray | 11 W |  |  |  | 18695324 |  |  | CCG10 (10W) | 0.75" L x 0.49" W x 0.46" H (19.0mm x 12.4mm x 11.8mm) | [8 empty] | 76V | 18V | 1.5 kV |  |  | 15V |  |  |  | 19 | https://www.unikeyic.com/media/about_us/Unikey_ISO_9001_Certification.pdf | https://www.unikeyic.com/products/dc-dc-controller/ccg10-48-15sr/682271149.html
CCG6-12-12SF | TDK-Lambda | 1: 25.6196 5: 23.9117 10: 23.4847 50: 23.0577 100: 23.0577 | 12V DC, 18V DC, 4.5V DC, TH |  | ITE (Commercial) |  |  | Enable, Active Low |  | 500mA |  |  | 89% | Adjustable Output, Remote On/Off | [11 empty] | 1 (Unlimited) |  | Through Hole |  | 1 |  |  |  | -40°C ~ 95°C (With Derating) | [6 empty] | 6-DIP Module | Tray | 6 W |  |  |  | 18695280 |  |  | - | 0.75" L x 0.49" W x 0.45" H (19.0mm x 12.4mm x 11.5mm) | [8 empty] | 18V | 4.5V |  |  |  | 12V |  |  |  | 21 | https://www.unikeyic.com/media/about_us/Unikey_ISO_9001_Certification.pdf | https://www.unikeyic.com/products/dc-dc-controller/ccg6-12-12sf/682114544.html
CCG6-24-12DR | TDK-Lambda | 1: 28.6581 50: 26.8173 100: 25.8027 | 12V DC, 36V DC, 9V DC, SMD |  | ITE (Commercial) |  |  | Enable, Active Low |  | 250mA, 250mA |  |  | 88% | Remote On/Off | [11 empty] | 1 (Unlimited) |  | Surface Mount |  | 2 |  |  |  | -40°C ~ 95°C (With Derating) | [6 empty] | 6-SMD Module | Tray | 6 W |  |  |  | 18695333 |  |  | - | 0.75" L x 0.49" W x 0.46" H (19.0mm x 12.4mm x 11.8mm) | [8 empty] | 36V | 9V | 1.5 kV |  |  | 12V | -12V |  |  | 9 | https://www.unikeyic.com/media/about_us/Unikey_ISO_9001_Certification.pdf | https://www.unikeyic.com/products/dc-dc-controller/ccg6-24-12dr/682158543.html
CCG6-48-03SF | TDK-Lambda | 1: 25.6196 5: 23.9117 10: 23.4847 50: 23.0577 100: 23.0577 | 3.3V(DC) 76V(DC) 18V(DC) TH | Industrial | [12 empty] | - |  |  |  |  | 76V(DC) | 3.3V(DC) | 18V(DC) | - |  | Through hole mounting |  | - |  | -40℃~100℃ |  |  |  | - | [17 empty] | - | - |  | - | [12 empty] | 16 | https://www.unikeyic.com/media/about_us/Unikey_ISO_9001_Certification.pdf | https://www.unikeyic.com/products/dc-dc-controller/ccg6-48-03sf/683258627.html
CES48033-30P | COSEL | 1: 127.8396 5: 123.0703 | 3.3V 76V 36V TH 57.9mm × 22.8mm × 8.5mm |  | ITE (Commercial) | CES48033 |  |  |  | 30A |  |  | 90% | Remote On/Off, OCP, OTP, OVP | [11 empty] | Not Applicable |  | Through Hole |  | 1 |  |  |  | -40°C ~ 85°C (With Derating) | [6 empty] | 8-DIP Module | Box | [7 empty] | CES (100W) | 2.28" L x 0.90" W x 0.33" H (57.9mm x 22.8mm x 8.5mm) | - | [7 empty] | 76V | 36V | 1.5 kV |  |  | 3.3V | - |  |  | 5 | https://www.unikeyic.com/media/datasheet/fa/00/f7a1/fa/27794869382fb5aa0cc3dbc5b551aa33.pdf | https://www.unikeyic.com/products/dc-dc-controller/ces48033-30p/29252483.html
CHB15048S24 | CINCON | 1: 125.496 5: 120.8174 10: 118.8529 25: 116.3017 60: 113.9125 | 500kHz Fixed 1 24V 75V 36V TH 61mm × 57.9mm × 12.7mm |  | ITE (Commercial) | CHB150 |  | Enable, Active High |  | 6.25A |  |  | 89% | Remote On/Off, OCP, OTP, OVP, SCP, UVLO | [11 empty] | 1 (Unlimited) |  | Through Hole |  | 1 |  |  |  | -40°C ~ 100°C (With Derating) | [6 empty] | Half Brick | Tray | 150 W |  |  |  | 9684281 |  |  | CHB150 (150W) | 2.40" L x 2.28" W x 0.50" H (61.0mm x 57.9mm x 12.7mm) | Half Brick | [7 empty] | 75V | 36V | 1.5 kV |  |  | 24V | - |  |  | 11 | https://www.unikeyic.com/media/pdf/EnvironmentalInformation/cincon/2a/99/7f7c/cfb400w-24s05p/2025/12/Declaration-of-EU-RoHS-Compliance.pdf | https://www.unikeyic.com/products/dc-dc-controller/chb15048s24/3093404.html
CHB200W12-72S15 | CINCON | 1: 238.2156 5: 229.3337 10: 225.6023 25: 220.7559 | 15V 160V 14V TH 61mm × 57.9mm × 12.7mm |  | ITE (Commercial), Railway | CHB200 |  | Enable, Active High |  | 13.5A |  |  | 90% | Remote On/Off, Remote Sense | [11 empty] | Not Applicable |  | Through Hole |  | 1 |  |  |  | -40°C ~ 100°C | [6 empty] | Half Brick | Box | 200 W |  |  |  | 13149023 |  |  | CHB200W12 (200W) | 2.40" L x 2.28" W x 0.50" H (61.0mm x 57.9mm x 12.7mm) | Half Brick | [7 empty] | 160V | 14V | 3 kV |  |  | 15V | - |  |  | 5 | https://www.unikeyic.com/media/pdf/HTMLDatasheet/cincon/d3/9e/b3ff/chb200w12-72s48n/2025/11/chb200w12-72s12.pdf | https://www.unikeyic.com/products/dc-dc-controller/chb200w12-72s15/11511197.html
CHB200W12-72S24N | CINCON | 1: 238.2156 5: 229.3337 10: 225.6023 25: 220.7559 | 1 24V 160V 14V TH 61mm × 57.9mm × 12.7mm |  | ITE (Commercial), Railway | CHB200 |  | Enable, Active Low |  | 8.4A |  |  | 90% | Remote On/Off, Remote Sense | [11 empty] | Not Applicable |  | Through Hole |  | 1 |  |  |  | -40°C ~ 100°C | [6 empty] | Half Brick | Box | 200 W |  |  |  | 13149138 |  |  | CHB200W12 (200W) | 2.40" L x 2.28" W x 0.50" H (61.0mm x 57.9mm x 12.7mm) | Half Brick | [7 empty] | 160V | 14V | 3 kV |  |  | 24V | - |  |  | 18 | https://www.unikeyic.com/media/pdf/HTMLDatasheet/cincon/d3/9e/b3ff/chb200w12-72s48n/2025/11/chb200w12-72s12.pdf | https://www.unikeyic.com/products/dc-dc-controller/chb200w12-72s24n/11859805.html
CHB7524S33 | CINCON | 1: 98.9726 5: 95.2895 10: 93.7411 25: 91.7305 60: 89.8462 120: 88.3801 | DC-DC Converter, Fixed, 400kHz, 1 Output, 3.3V In, 36V Max, 18V Out, TH, 61mm × 57.9mm × 12.7mm |  | ITE (Commercial) | CHB75 |  | Enable, Active High |  | 15A |  |  | 80% | Remote On/Off, OCP, OTP, OVP, SCP, UVLO | [11 empty] | 1 (Unlimited) |  | Through Hole |  | 1 |  |  |  | -40°C ~ 100°C (With Derating) | [6 empty] | Half Brick | Tray | 50 W | [6 empty] | CHB75 (75W) | 2.40" L x 2.28" W x 0.50" H (61.0mm x 57.9mm x 12.7mm) | Half Brick | [7 empty] | 36V | 18V | 1.5 kV |  |  | 3.3V | - |  |  | 1 | https://www.unikeyic.com/media/pdf/EnvironmentalInformation/cincon/2a/99/7f7c/cfb400w-24s05p/2025/12/Declaration-of-EU-RoHS-Compliance.pdf | https://www.unikeyic.com/products/dc-dc-controller/chb7524s33/24878571.html
CHS3002412-U | COSEL | 1: 148.7276 10: 142.1174 | 1 Channel, 12V, 36V, 18V, TH, 58.4mm × 22.9mm × 11mm |  | ITE (Commercial) | CHS3002412 |  | - |  | 16.7A |  |  | 92% | Adjustable Output | [11 empty] | Not Applicable |  | Through Hole |  | 1 |  |  |  | -40°C ~ 85°C (With Derating) | [6 empty] | 8-DIP Module | Box | 200 W | [6 empty] | CHS (300W) | 2.30" L x 0.90" W x 0.43" H (58.4mm x 22.9mm x 11.0mm) | - | [7 empty] | 36V | 18V | 250 V |  |  | 12V | - |  |  | 30 | https://www.unikeyic.com/media/datasheet/61/56/584c/61/7bdf9edb4ea57f93e06ba80ea5b88aa2.pdf | https://www.unikeyic.com/products/dc-dc-controller/chs3002412-u/28819958.html
CHS3002415-BC | COSEL | 1: 174.7399 10: 166.9737 | 1 15V 36V 18V TH 61.1mm × 26.1mm × 14.3mm |  | ITE (Commercial) | CHS3002415 |  | - |  | 13.5A |  |  | 93.5% | Adjustable Output, Basplate | [11 empty] | Not Applicable |  | Through Hole |  | 1 |  |  |  | -40°C ~ 85°C (With Derating) | [6 empty] | 8-DIP Module | Box | 203 W |  |  |  | 7045281 |  |  | CHS (300W) | 2.41" L x 1.03" W x 0.56" H (61.1mm x 26.1mm x 14.3mm) | - | [7 empty] | 36V | 18V | 250 V |  |  | 15V | - |  |  | 30 | https://www.unikeyic.com/media/datasheet/61/56/584c/61/7bdf9edb4ea57f93e06ba80ea5b88aa2.pdf | https://www.unikeyic.com/products/dc-dc-controller/chs3002415-bc/28612956.html
CHS3002415-L2 | COSEL | 1: 148.7276 10: 142.1174 | 1, 15V, 36V, 18V TH 58.4mm × 22.9mm × 11mm |  | ITE (Commercial) | CHS3002415 |  | - |  | 13.5A |  |  | 93.5% | Adjustable Output | [11 empty] | Not Applicable |  | Through Hole |  | 1 |  |  |  | -40°C ~ 85°C (With Derating) | [6 empty] | 8-DIP Module | Box | 203 W | [6 empty] | CHS (300W) | 2.30" L x 0.90" W x 0.43" H (58.4mm x 22.9mm x 11.0mm) | - | [7 empty] | 36V | 18V | 250 V |  |  | 15V | - |  |  | 30 | https://www.unikeyic.com/media/datasheet/61/56/584c/61/7bdf9edb4ea57f93e06ba80ea5b88aa2.pdf | https://www.unikeyic.com/products/dc-dc-controller/chs3002415-l2/11646336.html
CHS3804810-L5 | COSEL | 1: 178.7888 10: 170.8427 | 1 10V 76V 36V Through hole mounting 58.4mm*22.9mm*11mm |  | ITE (Commercial) | CHS3804810 |  | Enable, Active Low |  | 38A |  |  | 94% | Adjustable Output, Remote Sense | [11 empty] | Not Applicable |  | Through Hole |  | 1 |  |  |  | -40°C ~ 85°C (With Derating) | [6 empty] | Eighth Brick | Box | 380 W |  |  |  | 10378625 |  |  | CHS (380W) | 2.30" L x 0.90" W x 0.43" H (58.4mm x 22.9mm x 11.0mm) | Eighth Brick | [7 empty] | 76V | 36V | 2.25 kV |  |  | 10V | - |  |  | 30 | https://www.unikeyic.com/media/datasheet/61/56/584c/61/7bdf9edb4ea57f93e06ba80ea5b88aa2.pdf | https://www.unikeyic.com/products/dc-dc-controller/chs3804810-l5/28481768.html
CHS4004812-U | COSEL | 1: 176.8219 10: 168.9632 | 1 12V 76V 36V TH 58.4mm × 36.8mm × 9.5mm |  | ITE (Commercial) | CHS4004812 |  |  |  | 33A |  |  | 95% | - | [11 empty] | Not Applicable |  | Through Hole |  | 1 |  |  |  | -40°C ~ 85°C (With Derating) | [6 empty] | 8-DIP Module | Box | 396 W |  |  |  | 7045319 |  |  | CHS (350W) | 2.30" L x 1.45" W x 0.37" H (58.4mm x 36.8mm x 9.5mm) | - | [7 empty] | 76V | 36V | 250 V |  |  | 12V | - |  |  | 30 | https://www.unikeyic.com/media/datasheet/61/56/584c/61/7bdf9edb4ea57f93e06ba80ea5b88aa2.pdf | https://www.unikeyic.com/products/dc-dc-controller/chs4004812-u/29215131.html
CHS4004815-L5 | COSEL | 1: 176.8219 10: 168.9632 | 1 15V 76V 36V TH, 58.4mm × 36.8mm × 9.5mm |  | ITE (Commercial) | CHS4004815 |  | Enable, Active Low |  | 26.5A |  |  | 94.5% | Adjustable Output, Remote Sense | [11 empty] | Not Applicable |  | Through Hole |  | 1 |  |  |  | -40°C ~ 85°C (With Derating) | [6 empty] | Quarter Brick | Box | 398 W | [6 empty] | CHS (400W) | 2.30" L x 1.45" W x 0.37" H (58.4mm x 36.8mm x 9.5mm) | Quarter Brick | [7 empty] | 76V | 36V | 2.25 kV |  |  | 15V | - |  |  | 30 | https://www.unikeyic.com/media/datasheet/61/56/584c/61/7bdf9edb4ea57f93e06ba80ea5b88aa2.pdf | https://www.unikeyic.com/products/dc-dc-controller/chs4004815-l5/28739693.html
CHS4004824-L2 | COSEL | 1: 176.8219 10: 168.9632 | 24V, 76V, 36V, TH, 58.4mm × 36.8mm × 9.5mm |  | ITE (Commercial) | CHS4004824 |  | Enable, Active Low |  | 16.5A |  |  | 94.5% | Adjustable Output, Remote Sense | [11 empty] | Not Applicable |  | Through Hole |  | 1 |  |  |  | -40°C ~ 85°C (With Derating) | [6 empty] | Quarter Brick | Box | 396 W |  |  |  | 10378613 |  |  | CHS (400W) | 2.30" L x 1.45" W x 0.37" H (58.4mm x 36.8mm x 9.5mm) | Quarter Brick | [7 empty] | 76V | 36V | 2.25 kV |  |  | 24V | - |  |  | 30 | https://www.unikeyic.com/media/datasheet/61/56/584c/61/7bdf9edb4ea57f93e06ba80ea5b88aa2.pdf | https://www.unikeyic.com/products/dc-dc-controller/chs4004824-l2/11760650.html
CHS5004812-BFI | COSEL | 1: 208.9008 10: 199.6163 | 1 12V 76V 36V DIP-8 TH 58.9mm × 37.3mm × 12.7mm |  | ITE (Commercial) | CHS5004812 |  | Enable, Active Low |  | 42A |  |  | 95% | Adjustable Output, Baseplate, PMBus™, Remote Sense | [11 empty] | Not Applicable |  | Through Hole |  | 1 |  |  |  | -40°C ~ 85°C (With Derating) | [6 empty] | Quarter Brick | Box | 504 W |  |  |  | 10378759 |  |  | CHS (500W) | 2.32" L x 1.47" W x 0.50" H (58.9mm x 37.3mm x 12.7mm) | Quarter Brick | [7 empty] | 76V | 36V | 2.25 kV |  |  | 12V | - |  |  | 30 | https://www.unikeyic.com/media/datasheet/61/56/584c/61/7bdf9edb4ea57f93e06ba80ea5b88aa2.pdf | https://www.unikeyic.com/products/dc-dc-controller/chs5004812-bfi/29392603.html
CHS5004812-R | COSEL | 1: 189.472 10: 181.0511 | 12V 76V 36V DIP-8 TH 58.4mm × 36.8mm × 9.5mm |  | ITE (Commercial) | CHS5004812 |  | Enable, Active High |  | 42A |  |  | 95% | Adjustable Output, Remote On/Off, Remote Sense | [11 empty] | Not Applicable |  | Through Hole |  | 1 |  |  |  | -40°C ~ 85°C (With Derating) | [6 empty] | Quarter Brick | Box | 504 W |  |  |  | 10378743 |  |  | CHS (500W) | 2.30" L x 1.45" W x 0.37" H (58.4mm x 36.8mm x 9.5mm) | Quarter Brick | [7 empty] | 76V | 36V | 2.25 kV |  |  | 12V | - |  |  | 30 | https://www.unikeyic.com/media/datasheet/61/56/584c/61/7bdf9edb4ea57f93e06ba80ea5b88aa2.pdf | https://www.unikeyic.com/products/dc-dc-controller/chs5004812-r/28795472.html
CHS804805-S | COSEL | 1: 107.306 10: 102.5369 | Fixed 1 5V 76V 36V, SMD, 33mm × 22.8mm × 10.5mm |  | ITE (Commercial) | CHS804805 |  |  |  | 16A |  |  | 92% | - | [11 empty] | 2 (1 Year) |  | Surface Mount |  | 1 |  |  |  | -40°C ~ 85°C (With Derating) | [6 empty] | 8-SMD Module | Box | 80 W |  |  |  | 7046278 |  |  | CHS (80W) | 1.30" L x 0.90" W x 0.41" H (33.0mm x 22.8mm x 10.5mm) | - | [7 empty] | 76V | 36V | 250 V |  |  | 5V | - |  |  | 30 | https://www.unikeyic.com/media/datasheet/61/56/584c/61/7bdf9edb4ea57f93e06ba80ea5b88aa2.pdf | https://www.unikeyic.com/products/dc-dc-controller/chs804805-s/28413118.html
CN150B110-12 | TDK-Lambda | 1: 225.3524 | 12V(DC) 43 to 160V DC 43 to 160V DC TH | Industrial | [12 empty] | - |  |  |  |  | 43 TO 160 VDC (Volts Direct Current) | 12V(DC) | 43 TO 160 VDC (Volts Direct Current) | - |  | Through hole mounting |  | - |  | -40℃~100℃ |  |  |  | - | [17 empty] | - | - |  | - | [12 empty] | 1 | https://www.unikeyic.com/media/about_us/Unikey_ISO_9001_Certification.pdf | https://www.unikeyic.com/products/dc-dc-controller/cn150b110-12/891047569.html
CN300B110-15 | TDK-Lambda | 1: 199.2687 50: 173.9506 100: 160.295 | 1-Ch 15V 160V 43V HALF TH 61mm × 57.9mm × 12.7mm |  | ITE (Commercial) |  |  | Enable, Active Low |  | 20A |  |  | 90% | Adjustable Output, Baseplate, Load Sharing, Remote On/Off, Remote Sense | [11 empty] | 1 (Unlimited) |  | Through Hole |  | 1 |  |  |  | -40°C ~ 100°C | [6 empty] | Half Brick | Bulk | 300 W | [6 empty] | CN-B110 (300W) | 2.40" L x 2.28" W x 0.50" H (61.0mm x 57.9mm x 12.7mm) | Half Brick | [7 empty] | 160V | 43V | 3 kV |  |  | 15V | - |  |  | 9 | https://www.unikeyic.com/media/about_us/Unikey_ISO_9001_Certification.pdf | https://www.unikeyic.com/products/dc-dc-controller/cn300b110-15/28531427.html
CN3303 | Consonance | 10: 0.0371 100: 0.0327 300: 0.0297 1,000: 0.0282 4,000: 0.0252 | Boost Type 1MHz 6.5V 2.7V SOP-8 | Industrial | [6 empty] | CN3303 Consonance | [5 empty] | 3-cell lithium battery charging control |  |  |  |  | 6.5V | - | 2.7V | - |  |  |  | - |  | -40℃~85℃ |  |  |  | - |  |  |  |  | SOP-8 | [12 empty] | 1MHz | - |  | Boost Type | [13 empty] | https://www.unikeyic.com/media/datasheet/11/06/f0cf/1106f0cfc7abbf8277dc20b875fe54f1.pdf | https://www.unikeyic.com/products/dc-dc-controller/cn3303/323314066.html
CPS20.241-60 | pulspower | 1: 535.9369 | 24.5V(DC) 77 → 154 VDC (Volts Direct Current) 77 → 154 VDC (Volts Direct Current) | Industrial | [12 empty] | - |  |  |  |  | 77 → 154 VDC (Volts Direct Current) | 24.5V(DC) | 77 → 154 VDC (Volts Direct Current) | - |  |  |  | - |  | -40℃~70℃ |  |  |  | - | [17 empty] | - | - |  | - | [12 empty] | 1 | https://www.unikeyic.com/media/about_us/Unikey_ISO_9001_Certification.pdf | https://www.unikeyic.com/products/dc-dc-controller/cps20-241-60/697439727.html
CQB100W48S3V3N | CINCON | 1: 64.4115 5: 62.4142 | 250KHz Fixed 1 3.3V 75V 18V Through hole mounting 57.9mm*36.8mm*12.7mm |  | ITE (Commercial) | CQB100 |  | Enable, Active Low |  | 30A |  |  | 88% | Remote On/Off, OCP, OTP, OVP, SCP, UVLO | [11 empty] | 1 (Unlimited) |  | Through Hole |  | 1 |  |  |  | -40°C ~ 100°C (With Derating) | [6 empty] | Module | Tray | 99 W |  |  |  | 9684076 |  |  | CQB100 (100W) | 2.28" L x 1.45" W x 0.50" H (57.9mm x 36.8mm x 12.7mm) | Module | [7 empty] | 75V | 18V | 1.5 kV |  |  | 3.3V | - |  |  | 1 | https://www.unikeyic.com/media/pdf/EnvironmentalInformation/cincon/2a/99/7f7c/cfb400w-24s05p/2025/12/Declaration-of-EU-RoHS-Compliance.pdf | https://www.unikeyic.com/products/dc-dc-controller/cqb100w48s3v3n/27362842.html
CQB200-24S24 | CINCON | 10: 165.5505 25: 158.922 50: 150.984 100: 141.9255 150: 137.6595 250: 133.5285 | 1 24V 36V 18V TH 57.9mm × 36.8mm × 12.7mm |  | ITE (Commercial) |  |  | Enable, Active High |  | 8.33A |  |  | 91.5% | Adjustable Output, Baseplate, Remote On/Off, Remote Sense | [11 empty] | Not Applicable |  | Through Hole |  | 1 |  |  |  | -40°C ~ 105°C (With Derating) | [6 empty] | Quarter Brick | Box | 200 W | [6 empty] | CQB200 (200W) | 2.28" L x 1.45" W x 0.50" H (57.9mm x 36.8mm x 12.7mm) | Quarter Brick | [7 empty] | 36V | 18V | 2.25 kV |  |  | 24V | - |  |  | 27 | https://www.unikeyic.com/media/pdf/MfgApplicationNotes/cincon/ea/51/007b/cqb200-24s28/2025/11/CQB200-series-application-note.pdf | https://www.unikeyic.com/products/dc-dc-controller/cqb200-24s24/29192980.html
CQB50W12-72S12 | CINCON | 25: 110.8755 50: 92.8395 100: 88.1955 150: 85.5495 | 240kHz DC Fixed 1 12V 160V 14V TH 57.9mm × 36.8mm × 12.7mm |  | ITE (Commercial), Railway | CQB50W12 |  | Enable, Active High |  | 4.2A |  |  | 87% | Remote On/Off, OCP, OTP, OVP, SCP, UVLO | [11 empty] | 1 (Unlimited) |  | Through Hole |  | 1 |  |  |  | -40°C ~ 100°C (With Derating) | [6 empty] | Module | Tray | 50 W | [6 empty] | CQB50W12 (50W) | 2.28" L x 1.45" W x 0.50" H (57.9mm x 36.8mm x 12.7mm) | Module | [7 empty] | 160V | 14V | 3 kV |  |  | 12V | - |  |  | 123 | https://www.unikeyic.com/media/datasheet/f8/1d/5d8b/f81d5d8bfead9d9afa1d3a0c5a13deca.pdf | https://www.unikeyic.com/products/dc-dc-controller/cqb50w12-72s12/29410785.html
CQB75300S05NF | CINCON | 1: 134.4262 5: 129.4192 20: 125.2427 40: 123.202 60: 122.0227 | TVS Diode 5V 450V 180V TH 57.9mm × 55.9mm × 12.7mm |  | ITE (Commercial) |  |  | Enable, Active Low |  | 15A |  |  | 83.5% | Baseplate, Heat Sink, Remote On/Off, Remote Sense | [11 empty] | Not Applicable |  | Through Hole |  | 1 |  |  |  | -40°C ~ 105°C (With Derating) | [6 empty] | Half Brick | Box | 75 W |  |  |  | 14837069 |  |  | CQB75-300S (75W) | 2.28" L x 2.20" W x 0.50" H (57.9mm x 55.9mm x 12.7mm) | Half Brick | [7 empty] | 450V | 180V | 3 kV |  |  | 5V | - |  |  | 16 | https://www.unikeyic.com/media/pdf/EnvironmentalInformation/cincon/2a/99/7f7c/cfb400w-24s05p/2025/12/Declaration-of-EU-RoHS-Compliance.pdf | https://www.unikeyic.com/products/dc-dc-controller/cqb75300s05nf/26209073.html
CQE50W24S48 | CINCON | 1: 107.1414 5: 103.1455 10: 101.4695 25: 99.2934 60: 97.2536 | 1 48V 36V 9V TH 57.9mm × 36.8mm × 12.7mm |  | ITE (Commercial) | CQE50W |  | Enable, Active High |  | 1.04A |  |  | 88.5% | Remote On/Off, OCP, OTP, OVP, SCP, UVLO | [11 empty] | 1 (Unlimited) |  | Through Hole |  | 1 |  |  |  | -40°C ~ 105°C (With Derating) | [6 empty] | Module | Tray | 50 W | [6 empty] | CQE50W (50W) | 2.28" L x 1.45" W x 0.50" H (57.9mm x 36.8mm x 12.7mm) | Module | [7 empty] | 36V | 9V | 1.5 kV |  |  | 48V | - |  |  | 14 | https://www.unikeyic.com/media/pdf/EnvironmentalInformation/cincon/2a/99/7f7c/cfb400w-24s05p/2025/12/Declaration-of-EU-RoHS-Compliance.pdf | https://www.unikeyic.com/products/dc-dc-controller/cqe50w24s48/26679024.html
CS51411GDR8G | ON Semiconductor | 500: 1.0545 1,000: 1.0387 5,000: 1.0307 | Buck Converter, No, 260kHz, Adjustable, 1, 38V, 1.27V, 40V, 4.5V, SOIC-8, SMD, Adhesive Mount, 1.5mm H |  |  | CS51411 |  |  | 1.5A | [5 empty] | 260kHz | Step-Down | [9 empty] | 1 (Unlimited) |  | Surface Mount |  | 1 |  |  |  | -40°C ~ 150°C (TJ) |  |  | Positive |  | Adjustable |  | 8-SOIC (0.154", 3.90mm Width) | Tape & Reel (TR) |  |  |  |  | 920514 |  |  | - |  | 8-SOIC |  |  | No | Buck |  |  | 1.27V | 40V | 4.5V |  |  | 38V |  |  |  |  | 85148 | https://www.unikeyic.com/media/datasheet/e2/60/5df3/e2605df30ce23f3e24e2b2020a6ae1ed.pdf | https://www.unikeyic.com/products/dc-dc-controller/cs51411gdr8g/22909190.html
CS5171GD8G | ON Semiconductor | 500: 1.0431 1,000: 1.0274 5,000: 1.0195 | Boost, Buck, Flyback, Forward Converter, SEPIC No 280kHz Adjustable 1 40V(Switch) 1.28V 30V 2.7V SOIC-8 SMD 1.5mm H |  |  | CS5171 |  |  | 1.5A (Switch) | [5 empty] | 280kHz | Step-Up, Step-Down, Step-Up/Step-Down | [9 empty] | 1 (Unlimited) |  | Surface Mount |  | 1 |  |  |  | 0°C ~ 125°C (TJ) |  |  | Positive or Negative |  | Adjustable |  | 8-SOIC (0.154", 3.90mm Width) | Tube |  |  |  |  | 1476463 |  |  | - |  | 8-SOIC |  |  | No | Buck, Boost, Flyback, Forward Converter, SEPIC |  |  | 1.28V | 30V | 2.7V |  |  | 40V (Switch) |  |  |  |  | 739 | https://www.unikeyic.com/media/datasheet/00/c6/bfcf/00c6bfcf1b333c2cc234af69ef0a8fe5.pdf | https://www.unikeyic.com/products/dc-dc-controller/cs5171gd8g/34390503.html
CSR1504A | United Automation | 1: 55.8973 5: 42.0686 10: 37.8496 20: 37.0259 | United Automation Linear voltage regulator chip, 230 Voutput, 15Amaximum output, Through-hole, 3needle | Commercial Grade | [6 empty] | CSR1504A United Automation | [5 empty] | - |  |  | 17.5mm*7.6mm*29.3mm |  | 230V | 230V | - | - |  | Through hole mounting |  | - |  | 0℃~70℃ |  |  |  | Adjustabletype | [12 empty] | Non-compliant |  |  |  |  | - | - |  | - | [12 empty] | 48 | https://www.unikeyic.com/media/datasheet/35/6a/2b1f/35/3a0d395a69c5b1dd7b02d4dae97016c5.pdf | https://www.unikeyic.com/products/dc-dc-controller/csr1504a/23414880.html
CSR2-15E | United Automation | 1: 51.202 5: 50.2877 10: 50.2877 20: 50.2877 | United Automation Linear voltage regulator chip, 230 Voutput, 15Amaximum output, panel, 3needle | Commercial Grade | [6 empty] | CSR2-15E United Automation | [5 empty] | - |  |  | 43mm*36mm*42.5mm |  | 230V | 230V | - | - |  | panel mount |  | - |  | 0℃~75℃ |  |  |  | Adjustabletype | [17 empty] | - | - |  | - | [12 empty] | 114 | https://www.unikeyic.com/media/datasheet/eb/4e/d102/eb/dba974c99f396a0bd41eb37ba329dfc2.pdf | https://www.unikeyic.com/products/dc-dc-controller/csr2-15e/34139117.html
DC6M601X6/18S,135 | NXP Semiconductors | 500: 0.8887 1,000: 0.8753 5,000: 0.8686 | Buck Converter, Yes, 6MHz Fixed, 1 Channel, 1.8V/1.8V/5.5V/2.3V, 6WLCSP, SMD, 1.48mm × 980μm × 150μm |  |  | DC6M6 |  |  | 650mA | [5 empty] | 6MHz | Step-Down | [9 empty] | 1 (Unlimited) |  | Surface Mount |  | 1 |  |  |  | -40°C ~ 85°C (TA) |  |  | Positive |  | Fixed |  | 6-XFBGA, WLCSP | Tape & Reel (TR) |  |  |  |  | 3679262 |  |  | - |  | 6-WLCSP (1.36x0.96) |  |  | Yes | Buck |  |  | 1.8V | 5.5V | 2.3V |  |  | - |  |  |  |  | 4189 | https://www.unikeyic.com/media/datasheet/19/e7/5645/19/1b3382254e9a4d0433981c2e6d6e9791.pdf | https://www.unikeyic.com/products/dc-dc-controller/dc6m601x6-18s-135/34115533.html
DCM2322E72S13A0T60 | VICOR | 1: 1084.6872 | 1, Isolated 1 12V 72V 14V TH 24.8mm×22.8mm×7.2mm |  |  | DCM2322 |  |  | 8.4A | [5 empty] | - | [5 empty] | DC/DC Converter |  |  |  |  | 1 (Unlimited) | [9 empty] | 1, Isolated | [5 empty] | Tray |  | 100 W |  | - |  |  |  | VI Chip® DCM® | [6 empty] | DCM2322x72S13A0y6z | 14V ~ 72V |  |  |  |  | 12V | [5 empty] | 2 | https://www.unikeyic.com/media/datasheet/1d/2b/f660/1d/7ed482857f0517c14685004656188a24.pdf | https://www.unikeyic.com/products/dc-dc-controller/dcm2322e72s13a0t60/20078535.html
DCR010503U | Texas Instruments | 28: 22.4601 56: 22.0949 112: 21.7352 252: 21.3213 504: 20.9732 | 880KHz Fixed 1 3.3V 5.5V 4.5V SOP-12 SMD mount 17.9mm*10.3mm*2.5mm |  | ITE (Commercial) | DCR010503 |  | Enable, Active High |  | 300mA |  |  | - | Remote On/Off, OTP, SCP | [11 empty] | 3 (168 Hours) |  | Surface Mount |  | 1 |  |  |  | -40°C ~ 85°C | [6 empty] | 28-SOIC (0.295", 7.50mm Width), 12 Leads | Tube | 1 W |  |  |  | 379744 |  |  | DCR01 (1W) | 0.70" L x 0.41" W x 0.10" H (17.9mm x 10.3mm x 2.5mm) | 12-SOP | [7 empty] | 5.5V | 4.5V | 1 kV |  |  | 3.3V | - |  |  | 374 | https://www.unikeyic.com/media/datasheet/9d/5a/8ed5/9d/f2c7ab1c40ffa55213b1df0b04c4eacb.pdf | https://www.unikeyic.com/products/dc-dc-controller/dcr010503u/11982367.html
DCR012403U | Texas Instruments | 1: 31.0068 5: 29.8534 10: 29.3695 28: 28.6636 56: 28.1975 112: 27.7382 252: 27.2098 | 400KHz DC，Fixed 1 3.3V 26.4V 21.6V SOP-12 SMD mount 17.9mm*10.3mm*2.5mm |  | ITE (Commercial) | DCR012403 |  | Enable, Active High |  | 300mA |  |  | - | Remote On/Off, OTP, SCP | [11 empty] | 3 (168 Hours) |  | Surface Mount |  | 1 |  |  |  | -40°C ~ 85°C | [6 empty] | 28-SOIC (0.295", 7.50mm Width), 12 Leads | Tube | 1 W |  |  |  | 379730 |  |  | DCR01 (1W) | 0.70" L x 0.41" W x 0.10" H (17.9mm x 10.3mm x 2.5mm) | 12-SOP | [7 empty] | 26.4V | 21.6V | 1 kV |  |  | 3.3V | - |  |  | 262 | https://www.unikeyic.com/media/datasheet/9d/5a/8ed5/9d/f2c7ab1c40ffa55213b1df0b04c4eacb.pdf | https://www.unikeyic.com/products/dc-dc-controller/dcr012403u/11560607.html
DCWN03C-15 | Mean-Well USA, Inc. | 1: 10.075 | 100KHz(Min) Fixed 2 15V 72V 36V Through hole mounting 31.8mm*20.3mm*10.2mm |  | ITE (Commercial) | DCWN03 |  |  |  | 100mA, 100mA |  |  | 87% | OCP, SCP, UVLO | [11 empty] | 1 (Unlimited) |  | Through Hole |  | 2 |  |  |  | -40°C ~ 90°C (With Derating) | [6 empty] | 24-DIP Module, 8 Leads | Tube | 3 W |  |  |  | 7702738 |  |  | DCWN03 (3W) | 1.25" L x 0.80" W x 0.40" H (31.8mm x 20.3mm x 10.2mm) | - | [7 empty] | 72V | 36V | 3 kV |  |  | 15V | -15V |  |  | 2 | https://www.unikeyic.com/media/datasheet/22/7c/57b6/22/f6d797fccfc350c631e24815852e5b50.pdf | https://www.unikeyic.com/products/dc-dc-controller/dcwn03c-15/29249916.html
DD03D2412A | DELTA Electronics | 1: 19.5994 | Connector TH 12V 36V 18V 31.8mm × 20.3mm × 10.2mm |  | Medical | DD03D |  |  |  | 125mA, 125mA |  |  | 81% | OCP, SCP, UVLO | [11 empty] | 1 (Unlimited) |  | Through Hole |  | 2 |  |  |  | -40°C ~ 85°C | [6 empty] | 24-DIP Module, 12 Leads | Tube | 3 W |  |  |  | 3464742 |  |  | DD03S/D (3W) | 1.25" L x 0.80" W x 0.40" H (31.8mm x 20.3mm x 10.2mm) | [8 empty] | 36V | 18V | 1.5 kV |  |  | 12V | -12V |  |  | 1 | https://www.unikeyic.com/media/datasheet/9b/46/b5bb/9b/5bf392acb7a450c9e58220f279345942.pdf | https://www.unikeyic.com/products/dc-dc-controller/dd03d2412a/12306705.html
DDRH-15-24P | Mean-Well USA, Inc. | 1: 24.2312 10: 23.3337 50: 22.4363 | 1 24V 1.5KV 150V Through hole mounting 76.2mm*50.8mm*25mm | Commercial | [12 empty] | - |  |  | 76.2mm*50.8mm*25mm |  | 1.5KV | 24V | 150V | - |  | Through hole mounting |  | 1 |  | -40℃~80℃ |  |  |  | - | [12 empty] | Compliant | bulk |  |  |  | - | - |  | - | [12 empty] | 35 | https://www.unikeyic.com/media/about_us/Unikey_ISO_9001_Certification.pdf | https://www.unikeyic.com/products/dc-dc-controller/ddrh-15-24p/446244830.html
DDRH-60-48 | Mean-Well USA, Inc. | 1: 41.1718 10: 39.6469 50: 38.1219 | Fixed 1 48V 1.5kV 150V 57mm W × 105mm H | [13 empty] | - |  |  | 57mm(width)*105mm(height) |  | 1.5KV | 48V | 150V | - |  |  |  | 1 |  | -30℃~80℃ |  |  |  | Fixed | [12 empty] | Compliant |  |  |  |  | - | - |  | - | [12 empty] | 12 | https://www.unikeyic.com/media/about_us/Unikey_ISO_9001_Certification.pdf | https://www.unikeyic.com/products/dc-dc-controller/ddrh-60-48/34486254.html
DETN02M-05N | Mean-Well USA, Inc. | 1: 6.6815 5: 6.27 10: 6.072 20: 5.9076 50: 5.886 | 85kHz Fixed 2 5V -5V 13.2V 10.8V | Industrial | [12 empty] | - |  |  |  |  | 13.2V | 5V, -5V | 10.8V | - |  |  |  | 2 |  | -40℃~85℃ |  |  |  | Fixed | [17 empty] | 85KHz | - |  | - | [12 empty] | 15 | https://www.unikeyic.com/media/about_us/Unikey_ISO_9001_Certification.pdf | https://www.unikeyic.com/products/dc-dc-controller/detn02m-05n/22816314.html
DETN02N-05 | Mean-Well USA, Inc. | 1: 5.9455 50: 5.5728 | 100kHz Fixed, 2-Ch, 12V, 26.4V, 21.6V, SMD, 15.2mm × 10.9mm × 7.1mm |  | ITE (Commercial) | DETN02 |  | - |  | 200mA, 200mA |  |  | 80% | - | [11 empty] | 1 (Unlimited) |  | Surface Mount |  | 2 |  |  |  | -40°C ~ 100°C | [6 empty] | 12-SMD Module, 10 Leads | Tube | 2 W | [6 empty] | DETN02 (2W) | 0.60" L x 0.43" W x 0.28" H (15.2mm x 10.9mm x 7.1mm) | - | [7 empty] | 26.4V | 21.6V | 3 kV |  |  | 12V | -5V |  |  | 6 | https://www.unikeyic.com/media/pdf/HTMLDatasheet/mean-well-usa-inc/13/9e/597f/detn02l-15/2025/11/detn02n-05.pdf | https://www.unikeyic.com/products/dc-dc-controller/detn02n-05/12488632.html
DETN02N-15 | Mean-Well USA, Inc. | 1: 5.589 50: 5.238 | 100kHz Fixed, 2-Ch, 12V, 26.4V, 21.6V, SMD, 15.2mm × 10.9mm × 7.1mm |  | ITE (Commercial) | DETN02 |  | - |  | 67mA, 67mA |  |  | 80% | - | [11 empty] | 1 (Unlimited) |  | Surface Mount |  | 2 |  |  |  | -40°C ~ 100°C | [6 empty] | 12-SMD Module, 10 Leads | Tube | 2 W | [6 empty] | DETN02 (2W) | 0.60" L x 0.43" W x 0.28" H (15.2mm x 10.9mm x 7.1mm) | - | [7 empty] | 26.4V | 21.6V | 3 kV |  |  | 12V | -15V |  |  | 149 | https://www.unikeyic.com/media/pdf/HTMLDatasheet/mean-well-usa-inc/13/9e/597f/detn02l-15/2025/11/detn02n-05.pdf | https://www.unikeyic.com/products/dc-dc-controller/detn02n-15/12336612.html
DHS100B03-T | COSEL | 1: 212.7077 10: 203.254 | 1 3.3V 400V 200V TH 58.4mm × 37.3mm × 12.7mm |  | ITE (Commercial) | DHS100 |  |  |  | 20A |  |  | 79% | - | [11 empty] | Not Applicable |  | Through Hole |  | 1 |  |  |  | -40°C ~ 100°C (With Derating) | [6 empty] | 6-DIP Module | Box | 66 W | [6 empty] | DHS (100W) | 2.30" L x 1.47" W x 0.50" H (58.4mm x 37.3mm x 12.7mm) | - | [7 empty] | 400V | 200V |  |  |  | 3.3V | - |  |  | 30 | https://www.unikeyic.com/media/datasheet/a9/7f/d1af/a9/5be8d0ed7ed066abde256071736ac30b.pdf | https://www.unikeyic.com/products/dc-dc-controller/dhs100b03-t/12276841.html
DJ06S4805A | DELTA Electronics | 5: 24.6456 10: 24.2568 25: 22.596 50: 22.2075 100: 21.8505 250: 21.378 500: 21.3255 | 330KHz Fixed 1 5V 75V 18V DIP Through hole mounting 31.8mm*20.3mm*10.2mm |  | Medical | DJ06S |  |  |  | 1.2A |  |  | 80% | OCP, SCP, UVLO | [11 empty] | 1 (Unlimited) |  | Through Hole |  | 1 |  |  |  | -40°C ~ 85°C | [6 empty] | 24-DIP Module, 8 Leads | Tube | 6 W | [6 empty] | DJ06S/D (6W) | 1.25" L x 0.80" W x 0.40" H (31.8mm x 20.3mm x 10.2mm) | [8 empty] | 75V | 18V | 1.5 kV |  |  | 5V | - |  |  | 80 | https://www.unikeyic.com/media/datasheet/bb/9e/62d2/4c/946eba40f382627062da8b2087ae9dbc.pdf | https://www.unikeyic.com/products/dc-dc-controller/dj06s4805a/12462691.html
DKE15B-15 | Mean-Well USA, Inc. | 1: 41.2275 5: 29.754 10: 24.4944 25: 21.8085 50: 21.336 | 150KHz(Min) DC，Fixed 2 15V 36V 18V Through hole mounting 50.8mm*50.8mm*11mm |  | ITE (Commercial) | DKE15 |  |  |  | 500mA, 500mA |  |  | 83% | OCP, SCP | [11 empty] | 1 (Unlimited) |  | Through Hole |  | 2 |  |  |  | -25°C ~ 71°C (With Derating) | [6 empty] | 5-DIP Module | Tube | 15 W | [6 empty] | DKE15 (15W) | 2.00" L x 2.00" W x 0.43" H (50.8mm x 50.8mm x 11.0mm) | - | [7 empty] | 36V | 18V | 1 kV |  |  | 15V | -15V |  |  | 106 | https://www.unikeyic.com/media/datasheet/0e/c1/d161/0e/e0b46c7f70b7e4494f8e1a8c72514436.pdf | https://www.unikeyic.com/products/dc-dc-controller/dke15b-15/11877220.html
DKMW06G-05 | Mean-Well USA, Inc. | 5: 11.638 25: 10.854 50: 10.6056 | Fixed Inductor, TH 300kHz 2A 5V 75V 18V 25.4mm × 25.4mm × 11.7mm |  | ITE (Commercial) | DKMW06 |  | - |  | 600mA, 600mA |  |  | 81% | - | [11 empty] | Not Applicable |  | Through Hole |  | 2 |  |  |  | -40°C ~ 85°C (With Derating) | [6 empty] | 5-DIP Module | Tube | 6 W |  |  |  | 12158084 |  |  | DKMW06 (6W) | 1.00" L x 1.00" W x 0.46" H (25.4mm x 25.4mm x 11.7mm) | - | [7 empty] | 75V | 18V | 1.5 kV |  |  | 5V | -5V |  |  | 7 | https://www.unikeyic.com/media/datasheet/upload/2022/06/15/SKMW06,DKMW06-spec.pdf | https://www.unikeyic.com/products/dc-dc-controller/dkmw06g-05/12118932.html
DLC03A-05 | Mean-Well USA, Inc. | 1: 7.7164 10: 7.4306 50: 7.1448 | 100KHz Fixed 2 5V 18V 9V Through hole mounting 22.1mm*13.8mm*8.6mm |  | ITE (Commercial) | DLC03 |  |  |  | 300mA, 300mA |  |  | 79% | OCP, SCP, UVLO | [11 empty] | 1 (Unlimited) |  | Through Hole |  | 2 |  |  |  | -40°C ~ 85°C (With Derating) | [6 empty] | 16-DIP Module, 6 Leads | Tube | 3 W |  |  |  | 7702811 |  |  | DLC03 (3W) | 0.87" L x 0.54" W x 0.34" H (22.1mm x 13.8mm x 8.6mm) | - | [7 empty] | 18V | 9V | 1.5 kV |  |  | 5V | -5V |  |  | 5 | https://www.unikeyic.com/media/datasheet/ca/94/5262/ca/084362e312a81a658826193e697d3dfb.pdf | https://www.unikeyic.com/products/dc-dc-controller/dlc03a-05/28468879.html
DLC03C-05 | Mean-Well USA, Inc. | 1: 7.7164 10: 7.4306 50: 7.1448 | Fixed Inductor, 100kHz, 2A, 5V, 75V, 36V, TH, 22.1mm × 13.8mm × 8.6mm |  | ITE (Commercial) | DLC03 |  |  |  | 300mA, 300mA |  |  | 80% | OCP, SCP, UVLO | [11 empty] | 1 (Unlimited) |  | Through Hole |  | 2 |  |  |  | -40°C ~ 85°C (With Derating) | [6 empty] | 16-DIP Module, 6 Leads | Tube | 3 W |  |  |  | 7702817 |  |  | DLC03 (3W) | 0.87" L x 0.54" W x 0.34" H (22.1mm x 13.8mm x 8.6mm) | - | [7 empty] | 75V | 36V | 1.5 kV |  |  | 5V | -5V |  |  | 10 | https://www.unikeyic.com/media/datasheet/96/d3/75cd/96/ec5215eb4745f860d223e515f0fb8baa.pdf | https://www.unikeyic.com/products/dc-dc-controller/dlc03c-05/28449391.html
DLW05A-05 | Mean-Well USA, Inc. | 1: 16.5836 | 50KHz(Min) Fixed 2 5V 18V 9V Through hole mounting 50.8mm*25.4mm*11.3mm |  | ITE (Commercial) | DLW05 |  |  |  | 500mA, 500mA |  |  | 75% | OCP, SCP | [11 empty] | 1 (Unlimited) |  | Through Hole |  | 2 |  |  |  | -25°C ~ 71°C (With Derating) | [6 empty] | 5-DIP Module | Tube | 5 W | [6 empty] | DLW05 (5W) | 2.00" L x 1.00" W x 0.44" H (50.8mm x 25.4mm x 11.3mm) | - | [7 empty] | 18V | 9V | 1 kV |  |  | 5V | -5V |  |  | 10 | https://www.unikeyic.com/media/datasheet/8b/94/caaa/8b/27a75b5c571fd01796825e4bd1c3a235.pdf | https://www.unikeyic.com/products/dc-dc-controller/dlw05a-05/28415915.html
DLW05B-12 | Mean-Well USA, Inc. | 1: 11.3705 10: 10.9495 50: 10.5283 | 50KHz(Min) Fixed 2 12V 36V 18V Through hole mounting 50.8mm*25.4mm*11.3mm |  | ITE (Commercial) | DLW05 |  |  |  | 208mA, 208mA |  |  | 82% | OCP, SCP | [11 empty] | 1 (Unlimited) |  | Through Hole |  | 2 |  |  |  | -25°C ~ 71°C (With Derating) | [6 empty] | 5-DIP Module | Tube | 5 W | [6 empty] | DLW05 (5W) | 2.00" L x 1.00" W x 0.44" H (50.8mm x 25.4mm x 11.3mm) | - | [7 empty] | 36V | 18V | 1 kV |  |  | 12V | -12V |  |  | 1 | https://www.unikeyic.com/media/datasheet/8e/40/f014/ce/1184b5b4ff19bd35a0c99dd984dda195.pdf | https://www.unikeyic.com/products/dc-dc-controller/dlw05b-12/28999899.html
DPB09C-05 | Mean-Well USA, Inc. | 1: 17.394 | 2 5V 75V 36V Through Hole 21.8mm × 24mm × 11.2mm |  | ITE (Commercial) | DPB09 |  | - |  | 800mA, 800mA |  |  | 84% | Remote On/Off | [11 empty] | 1 (Unlimited) |  | Through Hole |  | 2 |  |  |  | -40°C ~ 90°C (With Derating) | [6 empty] | 8-SIP Module, 6 Leads | Tube | 60 W | [6 empty] | DPB09 (9W) | 0.86" L x 0.94" W x 0.44" H (21.8mm x 24.0mm x 11.2mm) | - | [7 empty] | 75V | 36V |  |  |  | 5V | -5V |  |  | 24 | https://www.unikeyic.com/media/pdf/HTMLDatasheet/mean-well-usa-inc/a9/2a/c5db/spb09b-12/2025/11/spb09b-12.pdf | https://www.unikeyic.com/products/dc-dc-controller/dpb09c-05/29098277.html
EBVW020A0B984Z | OMNION POWER | 200: 66.5205 | Relay, 12V, 75V, 36V, TH, 58.4mm × 22.9mm × 11.1mm | Commercial | [6 empty] | EBVW020A0B984Z OMNION POWER | [5 empty] | - |  |  | 58.4mm*22.9mm*11.1mm |  | 75V | 12V | 36V | - |  | Through hole mounting |  | 1 |  | -40℃~85℃ |  |  |  | - | [13 empty] | bulk |  |  |  | - | - |  | - | [12 empty] | 200 | https://www.unikeyic.com/media/datasheet/94/38/48ca/943848cab5c21533391ab2143d6830a9.pdf | https://www.unikeyic.com/products/dc-dc-controller/ebvw020a0b984z/694798720.html
EBVW025A0B41-HZ | OMNION POWER | 200: 69.6412 | 1 12V 75V 36V Through hole mounting 58.4mm*22.9mm*11.1mm |  | ITE (Commercial) | EBVW025 |  | Enable, Active High |  | 25A |  |  | 94.7% | Remote On/Off, UVLO | [11 empty] | 2A (4 Weeks) |  | Through Hole |  | 1 |  |  |  | -40°C ~ 85°C | [6 empty] | 8-DIP Module, 1/8 Brick | Bulk | 300 W |  |  |  | 3479171 |  |  | Barracuda™ EBVW025A0B (300W) | 2.30" L x 0.90" W x 0.44" H (58.4mm x 22.9mm x 11.1mm) | [8 empty] | 75V | 36V | 2.25 kV |  |  | 12V | - |  |  | 200 | https://www.unikeyic.com/media/datasheet/78/aa/15c3/78aa15c3d9cd7076cd7a19af5ff19031.pdf | https://www.unikeyic.com/products/dc-dc-controller/ebvw025a0b41-hz/695616152.html
EC1SA25N | CINCON | 1: 8.6445 5: 8.3228 15: 8.111 30: 7.9795 60: 7.85 105: 7.747 255: 7.5859 510: 7.4624 | 2 Pos TH 15V 26.4V 21.6V 19.6mm × 6.1mm × 10.2mm |  | ITE (Commercial) | EC1SA |  | - |  | 33mA, 33mA |  |  | 82% | SCP | [11 empty] | 1 (Unlimited) |  | Through Hole |  | 2 |  |  |  | -40°C ~ 85°C | [6 empty] | 7-SIP Module, 5 Leads | Tube | 1 W |  |  |  | 9682269 |  |  | EC1SAN (1W) | 0.77" L x 0.24" W x 0.40" H (19.6mm x 6.1mm x 10.2mm) | - | [7 empty] | 26.4V | 21.6V | 1.5 kV |  |  | 15V | -15V |  |  | 27 | https://www.unikeyic.com/media/pdf/EnvironmentalInformation/cincon/2a/99/7f7c/cfb400w-24s05p/2025/12/Declaration-of-EU-RoHS-Compliance.pdf | https://www.unikeyic.com/products/dc-dc-controller/ec1sa25n/29039812.html
EC2SA25NH | CINCON | 1: 8.6832 5: 8.3592 14: 8.1602 28: 8.0279 56: 7.8975 112: 7.7692 252: 7.6215 504: 7.4973 | 2 15V 26.4V 21.6V TH 19.6mm × 7.2mm × 10.2mm |  | ITE (Commercial) | EC2SA |  | - |  | 67mA, 67mA |  |  | 88% | - | [11 empty] | Not Applicable |  | Through Hole |  | 2 |  |  |  | -40°C ~ 105°C (With Derating) | [6 empty] | 7-SIP Module, 5 Leads | Tube | 2 W |  |  |  | 10286099 |  |  | EC2SANH (2W) | 0.77" L x 0.28" W x 0.40" H (19.6mm x 7.2mm x 10.2mm) | - | [7 empty] | 26.4V | 21.6V | 3 kV |  |  | 15V | -15V |  |  | 53 | https://www.unikeyic.com/media/pdf/EnvironmentalInformation/cincon/2a/99/7f7c/cfb400w-24s05p/2025/12/Declaration-of-EU-RoHS-Compliance.pdf | https://www.unikeyic.com/products/dc-dc-controller/ec2sa25nh/28994769.html
EC2SB24S15 | CINCON | 1: 33.6279 5: 32.3793 15: 31.55 30: 31.0374 60: 30.5322 105: 30.1301 255: 29.5027 | TH, 15V 36V 18V 25.4mm × 25.4mm × 10.2mm |  | ITE (Commercial) | EC2SB |  | - |  | 666mA |  |  | 87% | Remote On/Off, OCP, OVP, SCP, UVLO | [11 empty] | 1 (Unlimited) |  | Through Hole |  | 1 |  |  |  | -40°C ~ 85°C (With Derating) | [6 empty] | 6-DIP Module | Tube | 10 W |  |  |  | 9683858 |  |  | EC2SB (10W) | 1.00" L x 1.00" W x 0.40" H (25.4mm x 25.4mm x 10.2mm) | - | [7 empty] | 36V | 18V | 1.5 kV |  |  | 15V | - |  |  | 12 | https://www.unikeyic.com/media/pdf/EnvironmentalInformation/cincon/2a/99/7f7c/cfb400w-24s05p/2025/12/Declaration-of-EU-RoHS-Compliance.pdf | https://www.unikeyic.com/products/dc-dc-controller/ec2sb24s15/11333336.html
EC3A04 | CINCON | 1: 15.5412 5: 14.9623 10: 14.7193 30: 14.3431 50: 14.1711 100: 13.9405 250: 13.6412 500: 13.4188 | 100kHz(Min) Fixed 2 5V -5V(DC) 6V 4.5V DIP TH 31.8mm × 20.3mm × 10.2mm |  | ITE (Commercial) |  |  | - |  | 300mA, 300mA |  |  | 77% | SCP | [11 empty] | Not Applicable |  | Through Hole |  | 2 |  |  |  | -25°C ~ 71°C | [6 empty] | 24-DIP Module, 14 Leads | Tube | 3 W |  |  |  | 9682449 |  |  | EC3A (3W) | 1.25" L x 0.80" W x 0.40" H (31.8mm x 20.3mm x 10.2mm) | - | [7 empty] | 6V | 4.5V | 500 V |  |  | 5V | -5V |  |  | 12 | https://www.unikeyic.com/media/datasheet/71/96/d5a2/7196d5a2cebbfa0ac4c13b43bffb8e84.pdf | https://www.unikeyic.com/products/dc-dc-controller/ec3a04/12497303.html
EC3A15 | CINCON | 1: 15.5502 5: 14.9706 23: 14.4415 46: 14.2069 69: 14.0713 115: 13.9023 253: 13.645 506: 13.4224 | Relay 100kHz(Min) Fixed 2 12V -12V(DC) 18V 9V DIP TH 31.8mm × 20.3mm × 10.2mm |  | ITE (Commercial) |  |  | - |  | 125mA, 125mA |  |  | 77% | SCP | [11 empty] | Not Applicable |  | Through Hole |  | 2 |  |  |  | -25°C ~ 71°C | [6 empty] | 24-DIP Module, 14 Leads | Tube | 3 W | [6 empty] | EC3A (3W) | 1.25" L x 0.80" W x 0.40" H (31.8mm x 20.3mm x 10.2mm) | - | [7 empty] | 18V | 9V | 500 V |  |  | 12V | -12V |  |  | 31 | https://www.unikeyic.com/media/datasheet/71/96/d5a2/7196d5a2cebbfa0ac4c13b43bffb8e84.pdf | https://www.unikeyic.com/products/dc-dc-controller/ec3a15/29288795.html
EC3AW06H | CINCON | 1: 20.575 5: 19.8074 10: 19.4876 30: 18.9883 50: 18.7603 100: 18.455 250: 18.0586 500: 17.764 | 100kHz(Min) Fixed 2 15V 36V 9V DIP TH 31.8mm × 20.3mm × 10.2mm |  | ITE (Commercial) | EC3AW06 |  | - |  | 100mA, 100mA |  |  | 72% | SCP | [11 empty] | 1 (Unlimited) |  | Through Hole |  | 2 |  |  |  | -25°C ~ 71°C | [6 empty] | 24-DIP Module, 14 Leads | Tube | 3 W |  |  |  | 9682796 |  |  | EC3AW (3W) | 1.25" L x 0.80" W x 0.40" H (31.8mm x 20.3mm x 10.2mm) | - | [7 empty] | 36V | 9V | 3 kV |  |  | 15V | -15V |  |  | 8 | https://www.unikeyic.com/media/pdf/EnvironmentalInformation/cincon/2a/99/7f7c/cfb400w-24s05p/2025/12/Declaration-of-EU-RoHS-Compliance.pdf | https://www.unikeyic.com/products/dc-dc-controller/ec3aw06h/29009520.html
EC3SA12D15N | CINCON | 1: 17.2786 5: 16.6414 14: 16.2415 28: 15.9783 56: 15.7185 112: 15.4627 252: 15.1684 504: 14.921 | 100kHz Min Fixed 2 15V 18V 9V TH 21.8mm × 9.2mm × 11.1mm |  | ITE (Commercial) | EC3SA |  | - |  | 100mA, 100mA |  |  | 84% | Remote On/Off, SCP | [11 empty] | Not Applicable |  | Through Hole |  | 2 |  |  |  | -40°C ~ 85°C (With Derating) | [6 empty] | 8-SIP Module, 7 Leads | Tube | 3 W |  |  |  | 9682342 |  |  | EC3SA (3W) | 0.86" L x 0.36" W x 0.44" H (21.8mm x 9.2mm x 11.1mm) | - | [7 empty] | 18V | 9V | 1.5 kV |  |  | 15V | -15V |  |  | 4 | https://www.unikeyic.com/media/pdf/EnvironmentalInformation/cincon/2a/99/7f7c/cfb400w-24s05p/2025/12/Declaration-of-EU-RoHS-Compliance.pdf | https://www.unikeyic.com/products/dc-dc-controller/ec3sa12d15n/8365239.html
EC3SAW-24S15HP | CINCON | 1: 18.359 5: 17.6766 10: 17.3912 25: 17.019 50: 16.7426 100: 16.4703 250: 16.1165 500: 15.8536 | TH Mount, 21.8mm × 9.2mm × 11.1mm, 15V 36V 9V |  | ITE (Commercial) |  |  | - |  | 200mA |  |  | 84% | Adjustable Output, Remote On/Off | [11 empty] | Not Applicable |  | Through Hole |  | 1 |  |  |  | -40°C ~ 85°C (With Derating) | [6 empty] | 8-SIP Module, 7 Leads | Tube | 3 W |  |  |  | 15198386 |  |  | EC3SAW (3W) | 0.86" L x 0.36" W x 0.44" H (21.8mm x 9.2mm x 11.1mm) | - | [7 empty] | 36V | 9V | 1.5 kV |  |  | 15V | - |  |  | 14 | https://www.unikeyic.com/media/datasheet/6e/71/f1f2/6e/1b1b5260e2ce303391d2dfeb5d2fe457.pdf | https://www.unikeyic.com/products/dc-dc-controller/ec3saw-24s15hp/28538858.html
EC4A01 | CINCON | 1: 15.2255 5: 14.6638 10: 14.4271 30: 14.0579 50: 13.8892 100: 13.6632 250: 13.3699 500: 13.1519 | 100kHz(Min) Fixed 1 5V 18V 9V DIP TH 31.8mm × 20.3mm × 10.2mm |  | ITE (Commercial) |  |  | - |  | 1A |  |  | 77% | SCP | [11 empty] | 1 (Unlimited) |  | Through Hole |  | 1 |  |  |  | -25°C ~ 71°C | [6 empty] | 24-DIP Module, 14 Leads | Tube | 5 W |  |  |  | 9682833 |  |  | EC4A (6W) | 1.25" L x 0.80" W x 0.40" H (31.8mm x 20.3mm x 10.2mm) | - | [7 empty] | 18V | 9V | 500 V |  |  | 5V | - |  |  | 17 | https://www.unikeyic.com/media/datasheet/5e/c3/d0c9/5e/17c88e82d0b74d2e3305b6d66376a73c.pdf | https://www.unikeyic.com/products/dc-dc-controller/ec4a01/11753977.html
EC4A01HE | CINCON | 1: 16.362 5: 15.7572 10: 15.5012 30: 15.1045 50: 14.9232 100: 14.6805 250: 14.3653 500: 14.1311 | Voltage Regulator, Fixed, TH, 100kHz(Min) 1Ch 5V 18V 9V, 31.8mm × 20.3mm × 10.2mm |  | ITE (Commercial) | EC4A01 |  | - |  | 1A |  |  | 81% | SCP, UVLO | [11 empty] | 1 (Unlimited) |  | Through Hole |  | 1 |  |  |  | -40°C ~ 100°C (With Derating) | [6 empty] | 24-DIP Module, 14 Leads | Tube | 5 W |  |  |  | 9682938 |  |  | EC4A-E (6W) | 1.25" L x 0.80" W x 0.40" H (31.8mm x 20.3mm x 10.2mm) | - | [7 empty] | 18V | 9V | 3 kV |  |  | 5V | - |  |  | 33 | https://www.unikeyic.com/media/pdf/EnvironmentalInformation/cincon/2a/99/7f7c/cfb400w-24s05p/2025/12/Declaration-of-EU-RoHS-Compliance.pdf | https://www.unikeyic.com/products/dc-dc-controller/ec4a01he/10854695.html
EC4A21HE | CINCON | 1: 16.362 5: 15.7572 10: 15.5012 30: 15.1045 50: 14.9232 100: 14.6805 250: 14.3653 500: 14.1311 | 100kHz(Min) DC Fixed 1 5V 72V 36V TH 31.8mm × 20.3mm × 10.2mm |  | ITE (Commercial) | EC4A21 |  | - |  | 1A |  |  | 83% | SCP, UVLO | [11 empty] | 1 (Unlimited) |  | Through Hole |  | 1 |  |  |  | -40°C ~ 100°C (With Derating) | [6 empty] | 24-DIP Module, 14 Leads | Tube | 5 W | [6 empty] | EC4A-E (6W) | 1.25" L x 0.80" W x 0.40" H (31.8mm x 20.3mm x 10.2mm) | - | [7 empty] | 72V | 36V | 3 kV |  |  | 5V | - |  |  | 112 | https://www.unikeyic.com/media/pdf/EnvironmentalInformation/cincon/2a/99/7f7c/cfb400w-24s05p/2025/12/Declaration-of-EU-RoHS-Compliance.pdf | https://www.unikeyic.com/products/dc-dc-controller/ec4a21he/12711304.html
EC4AB15 | CINCON | 1: 21.2112 5: 20.425 10: 20.0934 30: 19.5793 50: 19.3441 100: 19.0295 250: 18.6207 500: 18.3169 | Inductor Fixed 100kHz(Min) 2 15V 36V 18V DIP TH 31.8mm × 20.3mm × 12.7mm |  | ITE (Commercial) |  |  | - |  | 190mA, 190mA |  |  | 82% | SCP | [11 empty] | 1 (Unlimited) |  | Through Hole |  | 2 |  |  |  | -25°C ~ 71°C | [6 empty] | 24-DIP Module, 14 Leads | Tube | 5.7 W |  |  |  | 9683012 |  |  | EC4AB (6W) | 1.25" L x 0.80" W x 0.50" H (31.8mm x 20.3mm x 12.7mm) | - | [7 empty] | 36V | 18V | 500 V |  |  | 15V | -15V |  |  | 23 | https://www.unikeyic.com/media/datasheet/9d/e2/713e/9d/b84f22c3d4240777ffe48521491cb659.pdf | https://www.unikeyic.com/products/dc-dc-controller/ec4ab15/29152333.html
EC4BU-05S12 | CINCON | 1: 38.4696 5: 37.0397 10: 36.4392 30: 35.5061 50: 35.0793 100: 34.5079 250: 33.7658 | 350kHz Fixed 1 12V 9V 4.7V CASE B TH 50.8mm × 25.4mm × 10.2mm | Commercial | [12 empty] | - |  |  | 50.8mm*25.4mm*10.2mm |  | 9V | 12V | 4.7V | - |  | Through hole mounting |  | 1 |  | -40℃~105℃ |  |  |  | Fixed |  |  |  |  | CASE B |  |  |  |  | On sale |  |  | Compliant | Tube |  |  |  | 350KHz | - |  | - | [12 empty] | 41 | https://www.unikeyic.com/media/about_us/Unikey_ISO_9001_Certification.pdf | https://www.unikeyic.com/products/dc-dc-controller/ec4bu-05s12/12058132.html
EC4BW07 | CINCON | 1: 38.9232 5: 37.4803 10: 36.8723 30: 35.9269 50: 35.4951 100: 34.9172 250: 34.1662 | 1 3.3V 36V 9V TH 50.8mm × 25.4mm × 10.2mm |  | ITE (Commercial) |  |  | - |  | 2A |  |  | 76% | SCP | [11 empty] | 1 (Unlimited) |  | Through Hole |  | 1 |  |  |  | -40°C ~ 100°C (With Derating) | [6 empty] | 5-DIP Module | Tube | 6.6 W |  |  |  | 9683449 |  |  | EC4BW (10W) | 2.00" L x 1.00" W x 0.40" H (50.8mm x 25.4mm x 10.2mm) | - | [7 empty] | 36V | 9V | 500 V |  |  | 3.3V | - |  |  | 16 | https://www.unikeyic.com/media/datasheet/91/03/9cc8/91039cc83586f1416b6f2b85e12bbdd5.pdf | https://www.unikeyic.com/products/dc-dc-controller/ec4bw07/28645129.html
EC5A24S15 | CINCON | 150: 14.607 250: 14.1615 500: 13.743 750: 13.3245 | Cap Aluminum Electrolytic 15V 32V 19V TH, 31.8mm × 20.3mm × 10.2mm |  | ITE (Commercial) | EC5A-24 |  | - |  | 1.6A |  |  | 94% | OCP | [11 empty] | 1 (Unlimited) |  | Through Hole |  | 1 |  |  |  | -40°C ~ 100°C (With Derating) | [6 empty] | 24-DIP Module, 14 Leads | Tube | 24 W |  |  |  | 9683168 |  |  | EC5A (24W) | 1.25" L x 0.80" W x 0.40" H (31.8mm x 20.3mm x 10.2mm) | - | [7 empty] | 32V | 19V |  |  |  | 15V | - |  |  | 239 | https://www.unikeyic.com/media/pdf/EnvironmentalInformation/cincon/2a/99/7f7c/cfb400w-24s05p/2025/12/Declaration-of-EU-RoHS-Compliance.pdf | https://www.unikeyic.com/products/dc-dc-controller/ec5a24s15/22900099.html
EC5SAW24S12N | CINCON | 1: 36.1028 5: 34.7609 10: 34.1978 30: 33.3214 50: 32.9212 100: 32.3849 250: 31.6887 | Fixed Inductor, 530kHz, 1 Ch, 9V-36V, TH, 22mm × 9.5mm × 12mm |  | ITE (Commercial) | EC5SAW |  | Enable, Active Low |  | 833mA |  |  | 89% | Remote On/Off | [11 empty] | Not Applicable |  | Through Hole |  | 1 |  |  |  | -40°C ~ 105°C (With Derating) | [6 empty] | 8-SIP Module, 6 Leads | Tube | 10 W | [6 empty] | EC5SAW (10W) | 0.87" L x 0.37" W x 0.47" H (22.0mm x 9.5mm x 12.0mm) | - | [7 empty] | 36V | 9V | 3 kV |  |  | 12V | - |  |  | 15 | https://www.unikeyic.com/media/pdf/EnvironmentalInformation/cincon/2a/99/7f7c/cfb400w-24s05p/2025/12/Declaration-of-EU-RoHS-Compliance.pdf | https://www.unikeyic.com/products/dc-dc-controller/ec5saw24s12n/27286012.html
EC5SAW48S12N | CINCON | 1: 38.2755 5: 36.8462 14: 35.9624 28: 35.3785 56: 34.8029 112: 34.2359 252: 33.5836 | 1 12V 75V 18V TH 22mm × 9.5mm × 12mm |  | ITE (Commercial) | EC5SAW |  | Enable, Active Low |  | 833mA |  |  | 88% | Remote On/Off | [11 empty] | Not Applicable |  | Through Hole |  | 1 |  |  |  | -40°C ~ 105°C (With Derating) | [6 empty] | 8-SIP Module, 6 Leads | Tube | 10 W |  |  |  | 11310699 |  |  | EC5SAW (10W) | 0.87" L x 0.37" W x 0.47" H (22.0mm x 9.5mm x 12.0mm) | - | [7 empty] | 75V | 18V | 3 kV |  |  | 12V | - |  |  | 16 | https://www.unikeyic.com/media/pdf/EnvironmentalInformation/cincon/2a/99/7f7c/cfb400w-24s05p/2025/12/Declaration-of-EU-RoHS-Compliance.pdf | https://www.unikeyic.com/products/dc-dc-controller/ec5saw48s12n/19896389.html
EC5SBW-48S12-DMF | CINCON | 1: 69.0444 10: 60.6874 25: 57.6487 50: 55.452 100: 53.3389 | PWR SUPP, BATT & COND | [7 empty] | EC5SBW-48S12-DMF CINCON | [5 empty] | - |  |  |  |  | - | - | - | - |  |  |  | - | [5 empty] | - | [12 empty] | Compliant | bulk |  |  |  | - | - |  | - | [12 empty] | 13 | https://www.unikeyic.com/media/datasheet/e4/c5/1854/e4c51854774cb5766fc99323c4194e8b.pdf | https://www.unikeyic.com/products/dc-dc-controller/ec5sbw-48s12-dmf/688301779.html
EC5SBW-48S15-DMF | CINCON | 1: 69.0828 10: 60.7212 25: 57.6807 50: 55.4828 100: 53.3686 | PWR SUPP, BATT & COND | [7 empty] | EC5SBW-48S15-DMF CINCON | [5 empty] | - |  |  |  |  | - | - | - | - |  |  |  | - | [5 empty] | - | [12 empty] | Compliant | bulk |  |  |  | - | - |  | - | [12 empty] | 21 | https://www.unikeyic.com/media/datasheet/e4/c5/1854/e4c51854774cb5766fc99323c4194e8b.pdf | https://www.unikeyic.com/products/dc-dc-controller/ec5sbw-48s15-dmf/688308048.html
EC6AW-48S05 | CINCON | 1: 24.6482 5: 23.7321 10: 23.3465 30: 22.7488 50: 22.4756 100: 22.1098 250: 21.6348 500: 21.2817 | Fixed 1 Ch, 5V, 75V, 18V, 100kHz Min, DIP, TH, 31.8mm × 20.3mm × 10.2mm | Commercial | [12 empty] | - |  |  | 31.8mm*20.3mm*10.2mm |  | 75V | 5V | 18V | - |  | Through hole mounting |  | 1 |  | -40℃~85℃ |  |  |  | Fixed |  |  |  |  | DIP |  |  |  |  | On sale |  |  | Compliant | Tube |  |  |  | 100KHz(Min) | - |  | - | [12 empty] | 38 | https://www.unikeyic.com/media/about_us/Unikey_ISO_9001_Certification.pdf | https://www.unikeyic.com/products/dc-dc-controller/ec6aw-48s05/11732804.html
EC6AW24S12 | CINCON | 5: 22.3452 10: 22.1184 25: 21.2544 50: 20.0445 100: 19.236 | 100kHz Min Fixed 1 12V 36V 9V DIP TH 31.8mm × 20.3mm × 10.2mm |  | ITE (Commercial), Railway | EC6AW |  | Enable, Active High |  | 666mA |  |  | 85% | Remote On/Off, OCP, OVP, SCP, UVLO | [11 empty] | 1 (Unlimited) |  | Through Hole |  | 1 |  |  |  | -40°C ~ 85°C (With Derating) | [6 empty] | 24-DIP Module, 9 Leads | Tube | 8 W |  |  |  | 9683192 |  |  | EC6AW (8W) | 1.25" L x 0.80" W x 0.40" H (31.8mm x 20.3mm x 10.2mm) | - | [7 empty] | 36V | 9V | 1.5 kV |  |  | 12V | - |  |  | 49 | https://www.unikeyic.com/media/pdf/EnvironmentalInformation/cincon/2a/99/7f7c/cfb400w-24s05p/2025/12/Declaration-of-EU-RoHS-Compliance.pdf | https://www.unikeyic.com/products/dc-dc-controller/ec6aw24s12/33405743.html
EC7AW-24S15 | CINCON | 1: 33.4662 5: 32.2171 10: 31.6951 25: 31.0167 50: 30.5125 100: 30.0156 250: 29.3703 | 1 15V 36V 9V TH 31.8mm × 20.3mm × 10.2mm |  | ITE (Commercial) |  |  | Enable, Active High |  | 666mA |  |  | 89.5% | Adjustable Output, Baseplate, Remote On/Off | [11 empty] | Not Applicable |  | Through Hole |  | 1 |  |  |  | -40°C ~ 105°C (With Derating) | [6 empty] | 24-DIP Module, 8 Leads | Tube | 10 W |  |  |  | 13913858 |  |  | EC7AW (10W) | 1.25" L x 0.80" W x 0.40" H (31.8mm x 20.3mm x 10.2mm) | - | [7 empty] | 36V | 9V | 3 kV |  |  | 15V | - |  |  | 9 | https://www.unikeyic.com/media/pdf/MfgApplicationNotes/cincon/31/ec/9c20/ec7aw-24s05/2025/11/EC7AW-series-application-note.pdf | https://www.unikeyic.com/products/dc-dc-controller/ec7aw-24s15/11982448.html
ECB40W18-72S54-B | CINCON | 1: 127.6344 5: 122.8781 10: 120.8801 25: 118.2859 | Isolated DC/DC Converters 40W | [7 empty] | ECB40W18-72S54-B CINCON | [5 empty] | - |  |  |  |  | - | - | - | - |  |  |  | - | [5 empty] | - | [12 empty] | Compliant | bulk |  |  |  | - | - |  | - | [12 empty] | 28 | https://www.unikeyic.com/media/datasheet/e8/b8/14bd/e8/d71b95c3c06f13a89f480f2822032b44.pdf | https://www.unikeyic.com/products/dc-dc-controller/ecb40w18-72s54-b/692917313.html
EG1163 | EG |  | Buck Converter 300kHz 600V 10V SOP-16 SMD | [66 empty] | https://www.unikeyic.com/media/datasheet/c3/22/b8fe/c3/80eab1f569de8ab5b72488c1f7a6ed79.pdf | https://www.unikeyic.com/products/dc-dc-controller/eg1163/22984616.html
EG1191 | EG | 4,000: 0.1251 8,000: 0.1206 16,000: 0.1162 | [8 empty] | EG1191 EG | [5 empty] | - |  |  |  |  | - | - | - | - |  |  |  | - | [5 empty] | - |  |  |  |  | ESOP-8 | [12 empty] | - | - |  | - | [12 empty] | 40000 | https://www.unikeyic.com/media/datasheet/48/10/d599/4810d599752f437cf84c5f75f28774be.pdf | https://www.unikeyic.com/products/dc-dc-controller/eg1191/2243014.html
EP5388QI | Intel | 500: 113.8844 1,000: 110.989 | Buck Yes 4MHz Adjustable 1 600mV~5V 600mV 5.5V 2.4V QFN-16 SMD mount，glue mount 3mm*3mm*1.1mm |  | ITE (Commercial) | EP5388 |  | Enable, Active High |  | 800mA |  |  | 91% | Remote On/Off, OCP, OTP, SCP, UVLO | [11 empty] | 3 (168 Hours) |  | Surface Mount |  | 1 |  |  |  | -40°C ~ 85°C | [6 empty] | 16-PowerTFQFN Module | Tape & Reel (TR) |  |  |  |  | 4430982 |  |  | Enpirion® 5300 | 0.12" L x 0.12" W x 0.04" H (3.0mm x 3.0mm x 1.1mm) | 16-QFN (3x3) | [7 empty] | 5.5V | 2.4V |  |  |  | 0.6 ~ 5V | - |  |  | 1000 | https://www.unikeyic.com/media/datasheet/a1/81/9c0f/a1/d88f56d7948008b6d672f460518ac59f.pdf | https://www.unikeyic.com/products/dc-dc-controller/ep5388qi/28931527.html
EPM12V2-05R5-12R0N | EATON | 5: 17.325 50: 15.645 100: 15.3195 213: 15.1515 425: 14.868 638: 14.742 850: 14.7 | 800KHz Adjustable 1 600mV~5.5V 600mV 14.4V 3V SMD mount，glue mount 12.2mm*12.2mm*3.1mm |  | ITE (Commercial) |  |  | Enable, Active Low |  | 12A |  |  | 91% | Adjustable Output, Remote On/Off | [11 empty] | 3 (168 Hours) |  | Surface Mount |  | 1 |  |  |  | -40°C ~ 90°C (With Derating) | [6 empty] | 17-SMD Module | [8 empty] | - | 0.48" L x 0.48" W x 0.12" H (12.2mm x 12.2mm x 3.1mm) | - | [7 empty] | 14.4V | 3V |  |  |  | 0.6 ~ 5.5V | - |  |  | 30 | https://www.unikeyic.com/media/datasheet/e1/e5/463a/e1e5463aa17e58fc550b2d00d8cf3301.pdf | https://www.unikeyic.com/products/dc-dc-controller/epm12v2-05r5-12r0n/29312552.html
ERM00C18 | Advanced Energy | 1: 70.554 50: 47.7684 | 280KHz Fixed 1 15V 36V 9V | Industrial | [12 empty] | - |  |  |  |  | 36V | 15V | 9V | - |  |  |  | 1 |  | -40℃~95℃ |  |  |  | Fixed | [17 empty] | 280KHz | - |  | - | [12 empty] | 6 | https://www.unikeyic.com/media/about_us/Unikey_ISO_9001_Certification.pdf | https://www.unikeyic.com/products/dc-dc-controller/erm00c18/691959901.html
ESTW015A0F41Z | OMNION POWER | 200: 29.2362 | 1, 3.3V, 75V, 36V, TH, 57.9mm × 22.8mm × 8.5mm | Commercial | [6 empty] | ESTW015A0F41Z OMNION POWER | [5 empty] | - |  |  | 57.9mm*22.8mm*8.5mm |  | 75V | 3.3V | 36V | - |  | Through hole mounting |  | 1 | [5 empty] | - | [17 empty] | - | - |  | - | [12 empty] | 200 | https://www.unikeyic.com/media/datasheet/a7/01/9d7a/a7/365591e92345aeedcab7c6b5ca347afb.pdf | https://www.unikeyic.com/products/dc-dc-controller/estw015a0f41z/692417967.html
ETA8156FT2G | ETA | 1+: 0.3583 10+: 0.2816 30+: 0.2508 100+: 0.2113 500+: 0.1938 | Buck Converter 550kHz 5V 1.2V 17V 4.5V | [65 empty] | 1924 |  | https://www.unikeyic.com/products/dc-dc-controller/eta8156ft2g/870076022.html
EUP3453WIR1 | Eutech Microelectronics | 1: 0.4247 10: 0.3801 30: 0.3638 100: 0.3356 500: 0.3192 1,000: 0.297 | Step-Down 200KHz Adjustable 1 15V 920mV 40V 4.75V SOIC-8-EP SMD mount | [7 empty] | EUP3453WIR1 Eutech Microelectronics | [5 empty] | BuckConverter |  |  |  |  | 40V | 15V | 4.75V | 920mV |  | SMD mount |  | 1 | [5 empty] | Adjustable |  |  |  |  | SOIC-8-EP | [12 empty] | 200KHz | - |  | Step-Down | [13 empty] | https://www.unikeyic.com/media/datasheet/a8/94/91b7/a8/0ff7a3f3ddc2a0d41de3796dc4adec96.pdf | https://www.unikeyic.com/products/dc-dc-controller/eup3453wir1/34481593.html
EUP3458VIR1 | Eutech Microelectronics | 5: 0.1521 50: 0.1207 150: 0.1069 500: 0.0907 3,000: 0.0774 6,000: 0.073 | Buck，Positive 1.2MHz fixed 15V 800mV 30V 4.5V SOT-23-6 SMD mount | [13 empty] | Bucktype |  |  |  |  | 30V | 15V | 4.5V | 800mV |  | SMD mount |  | - | [5 empty] | fixed |  |  |  |  | SOT-23-6 | [8 empty] | Tape and reel packaging |  |  |  | 1.2MHz | - |  | Buck, Positive | [13 empty] | https://www.unikeyic.com/media/about_us/Unikey_ISO_9001_Certification.pdf | https://www.unikeyic.com/products/dc-dc-controller/eup3458vir1/34445223.html
EV1403-5000-A | TDK | 1: 159.9733 | 1.3MHz 1 Non-Isolated 1 5V 12V 12V 84mm L × 63mm W | [5 empty] | 3A | [5 empty] | 1.3MHz | [5 empty] | DC/DC, Step Down |  |  |  |  | 1 (Unlimited) | [9 empty] | 1, Non-Isolated | [5 empty] | Bulk |  |  |  | Buck | 12717505 |  |  | µPOL™ micro-POL | [6 empty] | FS1403 | 12V |  |  |  |  | 5V | [5 empty] | 2 | https://www.unikeyic.com/media/datasheet/b7/2a/ea0c/b7/ff5dc9556c2319ddb0c659badeba3ae8.pdf | https://www.unikeyic.com/products/dc-dc-controller/ev1403-5000-a/22294498.html
EVAL1K4WZVSFBCFD7TOBO1 | Infineon Technologies | 1: 1050.8611 2: 1029.8538 3: 998.9591 | Infineon Evaluation Board |  |  | EVAL1K4 |  |  | 117A | [5 empty] | 100kHz | [5 empty] | DC/DC, Step Down |  |  |  |  | 1 (Unlimited) | [9 empty] | 1, Isolated | [5 empty] | Bulk |  | 1.4 kW |  | Buck |  |  |  | - | [6 empty] | ICE5QSAG, XMC4200 | 350V ~ 410V |  |  |  |  | 12V | [5 empty] | 1 | https://www.unikeyic.com/media/datasheet/d1/94/2392/d1/09ac7c15b973f47f5e5697ed161e032c.pdf | https://www.unikeyic.com/products/dc-dc-controller/eval1k4wzvsfbcfd7tobo1/22977032.html
EVQ8633B-LE-00A | Monolithic Power Systems | 10: 25.9469 | 1-Ch Non-Isolated, 1V-16V In, 8V Out | [5 empty] | 20A | [5 empty] | - | [5 empty] | DC/DC, Step Down |  |  |  |  | Not Applicable | [9 empty] | 1, Non-Isolated | [5 empty] | Box |  |  |  | Buck | 18088936 |  |  | - | [6 empty] | MPQ8633B | 8V ~ 16V |  |  |  |  | 1V | [5 empty] | 3000 | https://www.unikeyic.com/media/about_us/Unikey_ISO_9001_Certification.pdf | https://www.unikeyic.com/products/dc-dc-controller/evq8633b-le-00a/30262947.html
FAN2108MPX | ON Semiconductor | 100: 2.3984 300: 2.3806 500: 2.3629 1,000: 2.3273 5,000: 2.3096 | just，step-down Yes 300KHz~600KHz Adjustabletype 1 19.2V 800mV 24V 3V QFN glue mount 6mm*5mm*750μm |  |  | FAN2108 | [19 empty] | 1 (Unlimited) | [15 empty] | Cut Tape (CT) |  |  |  |  | 1966955 |  |  | * | [18 empty] | 2159 | https://www.unikeyic.com/media/datasheet/f5/ae/668f/f5/24dd3f2e31ca13d7ff0521cfbe8f2de6.pdf | https://www.unikeyic.com/products/dc-dc-controller/fan2108mpx/34463910.html
FAN2306MPX | ON Semiconductor | 300: 1.3128 500: 1.303 1,000: 1.2834 5,000: 1.2736 | Buck Yes 200KHz~1.5MHz Adjustable 1 5.5V 600mV 15V 4.5V QFN SMD mount，glue mount 1.05mm(height) | Automotive | [6 empty] | FAN2306MPX ON Semiconductor | [5 empty] | Step-Down |  |  | 1.05mm(height) |  | 15V | 5.5V | 4.5V | 600mV |  | SMD mount, glue mount |  | 1 |  |  | 125℃(TJ) | -40℃(TJ) |  | Adjustable |  |  |  |  | QFN | [7 empty] | Compliant | Tape and reel packaging |  |  |  | 200KHz~1.5MHz | Yes |  | Buck | [12 empty] | 4669 | https://www.unikeyic.com/media/datasheet/6b/1e/c238/6b1ec238344b34946c57c5aa26fcf1eb.pdf | https://www.unikeyic.com/products/dc-dc-controller/fan2306mpx/34160075.html
FAN4860UC33X | ON Semiconductor | 1,000: 0.2934 5,000: 0.2911 | Boost DC/DC Converter Yes 3MHz Fixed 1 3.3V 3.3V 3.2V 2.3V BGA-6 VFBGA SMD Adhesive Mount 1.23mm × 880μm × 380μm | Industrial | [6 empty] | FAN4860UC33X ON Semiconductor | [5 empty] | Step-Up |  |  | 1.23mm*880μm*380μm |  | 3.2V | 3.3V | 2.3V | 3.3V |  | SMD mount, glue mount |  | 1 |  |  | 85℃(TA) | -40℃(TA) |  | Fixed |  |  |  |  | BGA-6, VFBGA |  |  |  |  | Stop production |  |  | Compliant | Tape and reel packaging |  |  |  | 3MHz | Yes |  | Boost | [12 empty] | 12675 | https://www.unikeyic.com/media/datasheet/74/3e/d498/743ed498764eb33af257edeb8f003dbb.pdf | https://www.unikeyic.com/products/dc-dc-controller/fan4860uc33x/34196544.html
FAN48610BUC45X | ON Semiconductor | 500: 0.3802 1,000: 0.3654 10,000: 0.3291 100,000: 0.306 | DC-DC Converter Boost Yes Fixed 2.5MHz 1Ch 4.5Vin 4.5Vout 2.5Vout SMD, Adhesive Mount 1.22mm × 1.22mm × 380μm |  |  | FAN48610 |  |  | 1A (Switch) | [5 empty] | 2.5MHz | Step-Up | [9 empty] | 1 (Unlimited) |  | Surface Mount |  | 1 |  |  |  | -40°C ~ 85°C (TA) |  |  | Positive |  | Fixed |  | 9-UFBGA, WLCSP | [5 empty] | 7355994 |  |  | TinyBoost® |  | 9-WLCSP (1.22x1.22) |  |  | Yes | Boost |  |  | 4.5V | 4.5V | 2.5V |  |  | - |  |  |  |  | 352767 | https://www.unikeyic.com/media/datasheet/ea/9c/7582/ea9c75829b7138fd23adf6c66ff8c3aa.pdf | https://www.unikeyic.com/products/dc-dc-controller/fan48610buc45x/34022006.html
FAN48685UC08X | ON Semiconductor | 750+: 0.3 | onsemi Switching Regulator, 3.6V 5V 5.45V Out, 2.5→5.5V In | [65 empty] | 750 | https://www.unikeyic.com/media/datasheet/5d/20/955f/5d20955fde30f4931200c48b570cdc58.pdf | https://www.unikeyic.com/products/dc-dc-controller/fan48685uc08x/22890372.html
FAN53555UC05X | ON Semiconductor | 1,000: 0.3814 5,000: 0.3785 | Buck Yes 2.4MHz Programmable 1-Ch 1.23V 600mV 5.5V 2.5V WLCSP SMD Adhesive Mount 2mm × 1.6mm × 380μm | Industrial | [6 empty] | FAN53555UC05X ON Semiconductor | [5 empty] | Step-Down |  |  | 2mm*1.6mm*380μm |  | 5.5V | 1.23V | 2.5V | 600mV |  | SMD mount, glue mount |  | 1 |  |  | 85℃(TA) | -40℃(TA) |  | Programmable |  |  |  |  | WLCSP |  |  |  |  | Stop production |  |  | Compliant | Tape and reel packaging |  |  |  | 2.4MHz | Yes |  | Buck | [12 empty] | 710104 | https://www.unikeyic.com/media/datasheet/69/d0/1b25/69/2c99dd761258b3dda0396fc9660f492d.pdf | https://www.unikeyic.com/products/dc-dc-controller/fan53555uc05x/34531067.html
FAN53555UC18X | ON Semiconductor | 1,000: 0.3814 5,000: 0.3785 | Buck Converter, Programmable, 2.4MHz, 1-Channel, 1.23V/600mV/5.5V/2.5V, WLCSP, SMD, Adhesive Mount, 2.02mm × 1.62mm × 380μm | Industrial | [6 empty] | FAN53555UC18X ON Semiconductor | [5 empty] | Step-Down |  |  | 2.02mm*1.62mm*380μm |  | 5.5V | 1.23V | 2.5V | 600mV |  | SMD mount, glue mount |  | 1 |  |  | 85℃(TA) | -40℃(TA) |  | Programmable |  |  |  |  | WLCSP | [7 empty] | Compliant | Tape and reel packaging |  |  |  | 2.4MHz | Yes |  | Buck | [12 empty] | 619957 | https://www.unikeyic.com/media/datasheet/4e/02/b655/4e/5ec99a6307d45cbddfb33dc8d0f10c48.pdf | https://www.unikeyic.com/products/dc-dc-controller/fan53555uc18x/34051281.html
FAN5361UMP15X | ON Semiconductor | 1,000: 0.5679 5,000: 0.5636 | Buck Yes 6MHz Fixed 1 1.5V 1.5V 5.5V 2.3V QFN SMD mount，glue mount 2mm*2mm*500μm | Industrial | [6 empty] | FAN5361UMP15X ON Semiconductor | [5 empty] | Step-Down |  |  | 2mm*2mm*500μm |  | 5.5V | 1.5V | 2.3V | 1.5V |  | SMD mount, glue mount |  | 1 |  |  | 85℃(TA) | -40℃(TA) |  | Fixed |  |  |  |  | QFN | [7 empty] | Compliant | Tape and reel packaging |  |  |  | 6MHz | Yes |  | Buck | [12 empty] | 31674 | https://www.unikeyic.com/media/datasheet/d6/26/e0f8/d6/0f7e6e7a6294f546d1c97a219861ed16.pdf | https://www.unikeyic.com/products/dc-dc-controller/fan5361ump15x/34615288.html
FED30-48T0512W | P-DUKE | 1: 82.9709 10: 78.8597 30: 76.991 100: 74.7486 | 400KHz 3 12V 5V 75V 18V Through hole mounting 2mm*1mm*400μm |  | ITE (Commercial) |  |  | Enable, Active Low |  | 400mA, 42mA, 42mA |  |  | - | Adjustable Output, Remote On/Off | [11 empty] | Not Applicable |  | Through Hole |  | 3 |  |  |  | -40°C ~ 85°C (With Derating) | [6 empty] | 6-DIP Module | Tube | 3 W |  |  |  | 14110761 |  |  | FED30W (30W) | 2.00" L x 1.00" W x 0.40" H (50.8mm x 25.4mm x 10.2mm) | - | [7 empty] | 75V | 18V | 1.6 kV |  |  | 5V | 12V |  |  |  | https://www.unikeyic.com/media/about_us/Unikey_ISO_9001_Certification.pdf | https://www.unikeyic.com/products/dc-dc-controller/fed30-48t0512w/12426129.html
FED60-24S05 | P-DUKE | 10: 105.802 500: 102.3332 1,000: 99.7315 | 1-Channel, 5V/24V/18V, DIP |  | ITE (Commercial) |  |  | Enable, Active High |  | 12A |  |  | 92% | Adjustable Output, Remote On/Off | [11 empty] | Not Applicable |  | Through Hole |  | 1 |  |  |  | -40°C ~ 105°C (With Derating) | [6 empty] | 6-DIP Module | Tube | 60 W |  |  |  | 14109932 |  |  | FED60 (60W) | 2.00" L x 1.00" W x 0.40" H (50.8mm x 25.4mm x 10.2mm) | - | [7 empty] | 36V | 18V | 1.6 kV |  |  | 5V | - |  |  | 16 | https://www.unikeyic.com/media/about_us/Unikey_ISO_9001_Certification.pdf | https://www.unikeyic.com/products/dc-dc-controller/fed60-24s05/12234558.html
FKC08-110D05W | P-DUKE | 5: 42.5192 | 2 5V 160V 43V DIP Through hole mounting 31.8mm*20.3mm*10.2mm |  | ITE (Commercial), Railway |  |  | Enable, Active High |  | 800mA, 800mA |  |  | 82% | Adjustable Output, Remote On/Off | [11 empty] | Not Applicable |  | Through Hole |  | 2 |  |  |  | -40°C ~ 105°C (With Derating) | [6 empty] | 24-DIP Module, 9 Leads | Tube | 8 W | [6 empty] | FKC08W (8W) | 1.25" L x 0.80" W x 0.40" H (31.8mm x 20.3mm x 10.2mm) | - | [7 empty] | 160V | 43V | 1.6 kV |  |  | 5V | -5V |  |  | 87 | https://www.unikeyic.com/media/about_us/Unikey_ISO_9001_Certification.pdf | https://www.unikeyic.com/products/dc-dc-controller/fkc08-110d05w/29173357.html
FP6291LR | TECH PUBLIC | 5: 0.0725 50: 0.0597 150: 0.0491 500: 0.0442 3,000: 0.0403 5,000: 0.0379 | [8 empty] | FP6291LR TECH PUBLIC | [5 empty] | - |  |  |  |  | - | - | - | - |  |  |  | - | [5 empty] | - | [17 empty] | - | - |  | - | [13 empty] | https://www.unikeyic.com/media/datasheet/5c/7a/2240/5c7a2240ae3ccd6aa234709cbf3119f3.pdf | https://www.unikeyic.com/products/dc-dc-controller/fp6291lr/35511364.html
FR8205S6CTR | fitipower | 2,000: 0.093 5,000: 0.0905 10,000: 0.0897 | Buck，Positive Yes 500KHz Adjustable 1 18V 600mV 18V 4.5V SOT-23-6 SMD mount | Industrial | [6 empty] | FR8205S6CTR fitipower | [5 empty] | Bucktype |  |  |  |  | 18V | 18V | 4.5V | 600mV |  | SMD mount |  | 1 |  | -40℃~85℃ |  |  |  | Adjustable |  |  |  |  | SOT-23-6 | [8 empty] | Tape and reel packaging |  |  |  | 500KHz | Yes |  | Buck, Positive | [12 empty] | 9000 | https://www.unikeyic.com/media/datasheet/03/83/61cc/038361ccb76810213c0932e82c99865f.pdf | https://www.unikeyic.com/products/dc-dc-controller/fr8205s6ctr/23206320.html
FR9850S6 | HJKE | 1,000: 0.0347 | [14 empty] | - |  |  |  |  | - | - | - | - |  |  |  | - | [5 empty] | - |  |  |  |  | SOT-23-6 | [12 empty] | - | - |  | - | [12 empty] | 10000 | https://www.unikeyic.com/media/about_us/Unikey_ISO_9001_Certification.pdf | https://www.unikeyic.com/products/dc-dc-controller/fr9850s6/1009370170.html
FR9881AS6 | SUNGOOD | 1: 0.1055 3,000: 0.099 | [14 empty] | - |  |  |  |  | - | - | - | - |  |  |  | - | [5 empty] | - | [17 empty] | - | - |  | - | [13 empty] | https://www.unikeyic.com/media/about_us/Unikey_ISO_9001_Certification.pdf | https://www.unikeyic.com/products/dc-dc-controller/fr9881as6/695257294.html
FS1406-1800-AS | TDK | 1: 12.0629 10: 9.3375 25: 8.9574 50: 8.8998 100: 7.425 250: 7.1867 500: 6.9983 | 2MHz Fixed 1 1.8V 16V 4.5V SMD, Adhesive Mount 3.3mm × 3.3mm × 1.5mm |  | ITE (Commercial) |  |  | - |  | 6A |  |  | - | Adjustable Output | [11 empty] | 3 (168 Hours) |  | Surface Mount |  | 1 |  |  |  | -40°C ~ 125°C | [6 empty] | 17-SMD Module | [5 empty] | 12313564 |  |  | µPOL™ micro-POL | 0.13" L x 0.13" W x 0.06" H (3.3mm x 3.3mm x 1.5mm) | - | [7 empty] | 16V | 4.5V |  |  |  | 1.8V | - |  |  | 99 | https://www.unikeyic.com/media/datasheet/00/ac/1f1f/00/36854e0dc0a2f8bbc5be887fbd3c95a8.pdf | https://www.unikeyic.com/products/dc-dc-controller/fs1406-1800-as/28507032.html
GD2-151503 | Mean-Well USA, Inc. | 5: 10.4305 25: 8.964 50: 8.8884 | DC-DC Converter 13.5V to 16.5V Out 15-3(DC) 16.5V(DC) In SMD | Industrial | [12 empty] | - |  |  |  |  | 16.5V(DC) | 15-3(DC) | 13.5 → 16.5V dc | - |  | SMD mount |  | - |  | -40℃~90℃ |  |  |  | - | [17 empty] | - | - |  | - | [12 empty] | 10 | https://www.unikeyic.com/media/about_us/Unikey_ISO_9001_Certification.pdf | https://www.unikeyic.com/products/dc-dc-controller/gd2-151503/871152360.html
GDE33S12B-4 | HUAWEI | 5: 51.6459 10: 50.5365 25: 49.951 50: 49.5056 | [14 empty] | - |  |  |  |  | - | - | - | - |  |  |  | - | [5 empty] | - | [17 empty] | - | - |  | - | [13 empty] | https://www.unikeyic.com/media/about_us/Unikey_ISO_9001_Certification.pdf | https://www.unikeyic.com/products/dc-dc-controller/gde33s12b-4/681723665.html
GR2188A25M3G | GR/Jiangsu Guorui Micro | 10: 0.0389 100: 0.0308 300: 0.0268 3,000: 0.0238 6,000: 0.0214 9,000: 0.0202 | Function Type:Boost Type input_voltage:900mV~5V output_voltage:2.5V output_current(Maximum value):100mA | [7 empty] | GR2188A25M3G GR/Jiangsu Guorui Micro | [5 empty] | - |  |  |  |  | - | - | - | - |  |  |  | - | [5 empty] | - |  |  |  |  | SOT-23 | [12 empty] | - | - |  | - | [13 empty] | https://www.unikeyic.com/media/datasheet/15/37/3537/1537353747625557f8a32aa5882292d5.pdf | https://www.unikeyic.com/products/dc-dc-controller/gr2188a25m3g/1004678017.html
H48SC28025NRDH | DELTA Electronics | 1: 106.0491 | 120kHz Fixed 1 28V 75V 36V | Industrial | [12 empty] | - |  |  |  |  | 75V | 28V | 36V | - |  |  |  | 1 |  | -40℃~85℃ |  |  |  | Fixed | [17 empty] | 120KHz | - |  | - | [12 empty] | 1 | https://www.unikeyic.com/media/about_us/Unikey_ISO_9001_Certification.pdf | https://www.unikeyic.com/products/dc-dc-controller/h48sc28025nrdh/681960198.html
H80SV48004PRFS | DELTA Electronics | 27: 141.7613 54: 139.449 | DC-DC Converter Fixed 1 140kHz 48V In 137.5V Out 16.8V TH 63.1mm × 60.6mm × 13mm |  | ITE (Commercial) | H80SV |  | Enable, Active High |  | 4.2A |  |  | 90% | Adjustable Output, Remote On/Off | [11 empty] | Not Applicable |  | Through Hole |  | 1 |  |  |  | -40°C ~ 85°C (With Derating) | [6 empty] | Half Brick | Tray | 202 W |  |  |  | 10314307 |  |  | H80SV (200W) | 2.48" L x 2.39" W x 0.51" H (63.1mm x 60.6mm x 13.0mm) | Half Brick | [7 empty] | 137.5V | 16.8V | 4.242 kV |  |  | 48V | - |  |  | 114 | https://www.unikeyic.com/media/datasheet/ff/6c/8224/ff/85765a28cf03015f53da36ea55fa7893.pdf | https://www.unikeyic.com/products/dc-dc-controller/h80sv48004prfs/11478942.html
H80SV54004PRFS | DELTA Electronics | 1: 191.2367 | 140kHz Fixed 1 54V 137.5V 16.8V | Industrial | [12 empty] | - |  |  |  |  | 137.5V | 54V | 16.8V | - |  |  |  | 1 |  | -40℃~85℃ |  |  |  | Fixed | [17 empty] | 140KHz | - |  | - | [12 empty] | 1 | https://www.unikeyic.com/media/about_us/Unikey_ISO_9001_Certification.pdf | https://www.unikeyic.com/products/dc-dc-controller/h80sv54004prfs/34100377.html
H8118A50PR | Siproin | 1: 0.0627 200: 0.0581 | Boost type Yes 300KHz 5V 5.5V 2.1V SOT-89-3 | Industrial | [12 empty] | - |  |  |  |  | 5.5V | 5V | 2.1V | - |  |  |  | - |  | -40℃~85℃ |  |  |  | - |  |  |  |  | SOT-89-3 | [12 empty] | 300KHz | Yes |  | Boost type | [13 empty] | https://www.unikeyic.com/media/about_us/Unikey_ISO_9001_Certification.pdf | https://www.unikeyic.com/products/dc-dc-controller/h8118a50pr/34512148.html
HA16150TELL-E | Renesas Electronics | 100: 5.7303 300: 5.6879 500: 5.6454 1,000: 5.5605 5,000: 5.5181 |  |  |  | HA16150 | [19 empty] | 3 (168 Hours) | [15 empty] | Bulk | [7 empty] | * | [18 empty] | 5530 | https://www.unikeyic.com/media/about_us/Unikey_ISO_9001_Certification.pdf | https://www.unikeyic.com/products/dc-dc-controller/ha16150tell-e/11403788.html
HBA48T12280-NCBQG | Bel Fuse | 2: 86.944 4: 83.479 16: 80.124 41: 76.934 | Fixed 1 24V 75V 36V TH 65.024mm × 57.912mm × 12.7mm | Industrial | [12 empty] | - |  |  | 65.024mm*57.912mm*12.7mm |  | 75V | 24V | 36V | - |  | Through hole mounting |  | 1 |  | -40℃~85℃ |  |  |  | Fixed | [17 empty] | - | - |  | - | [12 empty] | 48 | https://www.unikeyic.com/media/about_us/Unikey_ISO_9001_Certification.pdf | https://www.unikeyic.com/products/dc-dc-controller/hba48t12280-ncbqg/34101400.html
HFP6291LR-G1 | HXY MOSFET | 3,000: 0.0525 6,000: 0.0516 9,000: 0.0504 | Boost Converter, 2.6V~24V In, 2.5-28V Out, 4A Max | [7 empty] | HFP6291LR-G1 HXY MOSFET | [5 empty] | - |  |  |  |  | - | - | - | - |  |  |  | - | [5 empty] | - |  |  |  |  | SOT-23-6 | [12 empty] | - | - |  | - | [12 empty] | 360000 | https://www.unikeyic.com/media/datasheet/ef/25/dbb6/ef25dbb63e3f6bbef787375a45ff48c8.pdf | https://www.unikeyic.com/products/dc-dc-controller/hfp6291lr-g1/732272473.html
HG1507MDT-12/TR | HGSEMi | 5: 0.2464 25: 0.2404 125: 0.2345 | DC-DC Power Chip | [13 empty] | - |  |  |  |  | - | - | - | - |  |  |  | - | [5 empty] | - |  |  |  |  | TO-252-4 | [12 empty] | - | - |  | - | [12 empty] | 5000 | https://www.unikeyic.com/media/about_us/Unikey_ISO_9001_Certification.pdf | https://www.unikeyic.com/products/dc-dc-controller/hg1507mdt-12-tr/28825907.html
HG2594M-ADJ/TR | HGSEMi | 5: 0.345 25: 0.3366 125: 0.3284 | DC-DC Power Chip | [13 empty] | - |  |  |  |  | - | - | - | - |  | SMD mount |  | - | [5 empty] | - |  |  |  |  | SOP-8 | [8 empty] | Tape and reel packaging |  |  |  | - | - |  | - | [12 empty] | 5000 | https://www.unikeyic.com/media/about_us/Unikey_ISO_9001_Certification.pdf | https://www.unikeyic.com/products/dc-dc-controller/hg2594m-adj-tr/23123388.html
HIP6301CB-T | Renesas Electronics | 300: 1.7819 500: 1.7686 1,000: 1.742 5,000: 1.7287 | Buck 50KHz~1.5MHz PWM Signal 4 1.85V 1.1V 5.25V 4.75V SOIC-20 SMD mount |  |  | HIP6301 | No | Enable, Frequency Control, Power Good |  |  |  | 75% |  |  | 50kHz ~ 1.5MHz | Step-Down | [11 empty] | Surface Mount |  | 4 |  |  |  | 0°C ~ 70°C (TA) |  |  | Positive | 4 | PWM Signal |  | 20-SOIC (0.295", 7.50mm Width) | Bulk |  |  |  |  | 11523060 |  |  | - |  | 20-SOIC |  |  | - | Buck | [10 empty] | 4.75V ~ 5.25V |  | 931 | https://www.unikeyic.com/media/datasheet/03/3b/1aaa/03/3f985a01e419ea7edcb77b39544dff43.pdf | https://www.unikeyic.com/products/dc-dc-controller/hip6301cb-t/23368467.html
HIP6302CBZ | Renesas Electronics | 100: 2.5277 300: 2.5089 500: 2.4902 1,000: 2.4528 5,000: 2.434 | Buck 50KHz~1.5MHz PWM Signal 2 1.85V 1.1V 5.25V 4.75V SOIC-16 SMD mount | Commercial Grade | [6 empty] | HIP6302CBZ Renesas Electronics | [5 empty] | Step-Down |  |  |  |  | 5.25V | 1.85V | 4.75V | 1.1V |  | SMD mount |  | 2 |  |  | 70℃(TA) | 0℃(TA) |  | PWM Signal |  |  |  |  | SOIC-16 | [7 empty] | Compliant | Tube |  |  |  | 50KHz~1.5MHz | - |  | Buck | [12 empty] | 1584 | https://www.unikeyic.com/media/datasheet/3b/fd/87d5/3b/d7064a37e370c4633e8a44778f524a8a.pdf | https://www.unikeyic.com/products/dc-dc-controller/hip6302cbz/34264779.html
HQA-2W-085W-120V-007-S | TDK-Lambda | 25: 204.7467 50: 203.4992 | DC，Fixed 1 12V 40V 9V Through hole mounting 60.6mm*55.9mm*12.7mm |  | ITE (Commercial) | HQA2W085 |  | Enable, Active Low |  | 7.1A |  |  | 90% | Remote On/Off, OCP, OVP | [11 empty] | 1 (Unlimited) |  | Through Hole |  | 1 |  |  |  | -40°C ~ 115°C | [6 empty] | Quarter Brick | Tray | 85 W |  |  |  | 6579771 |  |  | HQA85 (85W) | 2.39" L x 2.20" W x 0.50" H (60.6mm x 55.9mm x 12.7mm) | [8 empty] | 40V | 9V | 2.25 kV |  |  | 12V | - |  |  | 52 | https://www.unikeyic.com/media/datasheet/70/24/9c1b/70/64e5610a35a154cf1566383a4010d15b.pdf | https://www.unikeyic.com/products/dc-dc-controller/hqa-2w-085w-120v-007-s/12353799.html
HQA-2W-120W-120V-N07-S | TDK-Lambda | 1: 332.7048 5: 326.1276 10: 314.7768 | DC，Fixed 1 12V 40V 9V Through hole mounting 60.6mm*39.5mm*12.7mm |  | ITE (Commercial) | HQA2W120 |  | Enable, Active Low |  | 10A |  |  | 90% | Remote On/Off, OCP, OVP | [11 empty] | 1 (Unlimited) |  | Through Hole |  | 1 |  |  |  | -55°C ~ 115°C | [6 empty] | Quarter Brick | Bulk | 120 W |  |  |  | 6619045 |  |  | HQA120 (120W) | 2.39" L x 1.54" W x 0.50" H (60.6mm x 39.5mm x 12.7mm) | [8 empty] | 40V | 9V | 2.25 kV |  |  | 12V | - |  |  | 16 | https://www.unikeyic.com/media/datasheet/4c/c6/b7ce/4c/2f61cad9bd8e96c6c25ba3abc3e23f6d.pdf | https://www.unikeyic.com/products/dc-dc-controller/hqa-2w-120w-120v-n07-s/11410531.html
HQA-2W-120W-150V-N07-S | TDK-Lambda | 1: 332.7048 5: 326.1276 10: 314.7768 | DC Fixed 1 15V 40V 9V TH 60.6mm × 39.5mm × 12.7mm |  | ITE (Commercial) | HQA2W120 |  | Enable, Active Low |  | 8A |  |  | 89% | Remote On/Off, OCP, OVP | [11 empty] | 1 (Unlimited) |  | Through Hole |  | 1 |  |  |  | -40°C ~ 115°C | [6 empty] | Quarter Brick | Tray | 120 W | [6 empty] | HQA120 (120W) | 2.39" L x 1.54" W x 0.50" H (60.6mm x 39.5mm x 12.7mm) | [8 empty] | 40V | 9V | 2.25 kV |  |  | 15V | - |  |  | 1 | https://www.unikeyic.com/media/datasheet/4c/c6/b7ce/4c/2f61cad9bd8e96c6c25ba3abc3e23f6d.pdf | https://www.unikeyic.com/products/dc-dc-controller/hqa-2w-120w-150v-n07-s/11988788.html
HQA2W120W240V-007-M | TDK-Lambda | 1: 440.1648 10: 416.8249 | DC Fixed 24V 40V 9V TH 60.6mm × 55.9mm × 12.7mm |  | ITE (Commercial) |  |  | - |  | 5A |  |  | 87% | Adjustable Output, Baseplate, Remote On/Off, Remote Sense | [11 empty] | 1 (Unlimited) |  | Through Hole |  | 1 |  |  |  | -55°C ~ 115°C | [6 empty] | Quarter Brick | Tray | 120 W | [6 empty] | HQA120 (120W) | 2.39" L x 2.20" W x 0.50" H (60.6mm x 55.9mm x 12.7mm) | Quarter Brick | [7 empty] | 40V | 9V | 2.25 kV |  |  | 24V | - |  |  | 24 | https://www.unikeyic.com/media/pdf/HTMLDatasheet/tdk-lambda/4d/97/9041/hqa2w120w240v-n07-m/2025/11/hqa2w120w280v-n07-m.pdf | https://www.unikeyic.com/products/dc-dc-controller/hqa2w120w240v-007-m/28840046.html
HX1509D-ADJRG | HGC | 5: 0.133 25: 0.1298 125: 0.1266 | DC-DCPower Chip | [13 empty] | - |  |  |  |  | - | - | - | - |  |  |  | - | [5 empty] | - | [17 empty] | - | - |  | - | [12 empty] | 5000 | https://www.unikeyic.com/media/about_us/Unikey_ISO_9001_Certification.pdf | https://www.unikeyic.com/products/dc-dc-controller/hx1509d-adjrg/982667157.html
ICL7660ACBA-T | Renesas Electronics | 300: 1.4683 500: 1.4573 1,000: 1.4354 5,000: 1.4245 | Charge Pump No 3KHz Fixed 1 1.5V~12V，18.6V -Vin,2Vin 12V 1.5V SOIC-8 SMD mount，glue mount 5mm*4mm*1.5mm |  |  | ICL7660 |  |  | 45mA | [5 empty] | 3kHz | Ratiometric | [11 empty] | Surface Mount |  | 1 |  |  |  | 0°C ~ 70°C (TA) |  |  | Positive or Negative |  | Fixed |  | 8-SOIC (0.154", 3.90mm Width) | Bulk |  |  |  |  | 11527687 |  |  | - |  | 8-SOIC |  |  | No | Charge Pump |  |  | -Vin, 2Vin | 12V | 1.5V |  |  | - |  |  |  |  | 859 | https://www.unikeyic.com/media/datasheet/b0/5d/17bc/b0/f0140b76e42c054d2af20015f4d7608b.pdf | https://www.unikeyic.com/products/dc-dc-controller/icl7660acba-t/22754887.html
ICL7660ACBAZA-T | Tudi | 2,500: 0.5749 5,000: 0.5583 7,500: 0.5473 10,000: 0.5381 12,500: 0.5288 | ICL7660/ICL7660A Single CMOS Power Circuit | [13 empty] | - |  |  |  |  | - | - | - | - |  | direct mounting |  | - |  | 0℃~70℃ |  |  |  | - |  |  |  |  | SOP-8 | [12 empty] | - | - |  | - | [12 empty] | 100000 | https://www.unikeyic.com/media/about_us/Unikey_ISO_9001_Certification.pdf | https://www.unikeyic.com/products/dc-dc-controller/icl7660acbaza-t/1000316597.html
ICL7660ACPAZ | Renesas Electronics | 5: 1.8242 15: 1.7757 | Renesas Electronics Charge Pump Regulator -12V to -1.5V Output PDIP TH 8-Pin |  |  | ICL7660 |  |  | 45mA | [5 empty] | 3kHz | Ratiometric | [9 empty] | 1 (Unlimited) |  | Through Hole |  | 1 |  |  |  | 0°C ~ 70°C (TA) |  |  | Positive or Negative |  | Fixed |  | 8-DIP (0.300", 7.62mm) | Tube | [7 empty] | - |  | 8-PDIP |  |  | No | Charge Pump |  |  | -Vin, 2Vin | 12V | 1.5V |  |  | - |  |  |  |  | 5 | https://www.unikeyic.com/media/datasheet/ad/cb/b957/ad/93d761f7b694a8fed05fd23e35607c79.pdf | https://www.unikeyic.com/products/dc-dc-controller/icl7660acpaz/23073974.html
ICL7660CBA | Renesas Electronics | 300: 1.4683 500: 1.4573 1,000: 1.4354 5,000: 1.4245 | Charge Pump No 10KHz Fixed 1 -1.5V~-10V，18.6V(Max) -Vin,2Vin 10V 1.5V SOIC-8 SMD mount 1.75mm(height) |  |  | ICL7660 |  |  | - | [5 empty] | 10kHz | Ratiometric | [11 empty] | Surface Mount |  | 1 |  |  |  | 0°C ~ 70°C |  |  | Positive or Negative |  | Fixed |  | 8-SOIC (0.154", 3.90mm Width) | Tube |  |  |  |  | 11522803 |  |  | - |  | 8-SOIC |  |  | No | Charge Pump |  |  | -Vin, 2Vin | 10V | 1.5V |  |  | - |  |  |  |  | 944 | https://www.unikeyic.com/media/datasheet/94/97/8748/94/a4f4ae05e7b7400dbc98649ab9b650f5.pdf | https://www.unikeyic.com/products/dc-dc-controller/icl7660cba/23230765.html
ICL7660M/TR | HGSEMi | 5+: 0.1604 50+: 0.1254 150+: 0.1092 500+: 0.0949 2,500+: 0.0877 5,000+: 0.0853 | Buck-Boost Converter 9V 5V 9V 1.5V SOP-8 SMD | [65 empty] | 2094 |  | https://www.unikeyic.com/products/dc-dc-controller/icl7660m-tr/34185387.html
ICL7660SIBA | Renesas Electronics | 300: 1.4683 500: 1.4573 1,000: 1.4354 5,000: 1.4245 | Charge Pump No 10KHz~35KHz Fixed 1 1.5V，-1.5V -Vin,2Vin 12V 1.5V SOIC-8 SMD mount 1.75mm(height) | Industrial | [6 empty] | ICL7660SIBA Renesas Electronics | [5 empty] | Ratiometric |  |  | 1.75mm(height) |  | 12V | 1.5V, -1.5V | 1.5V | -Vin, 2Vin |  | SMD mount |  | 1 |  |  | 85℃(TA) | -40℃(TA) |  | Fixed |  |  |  |  | SOIC-8 |  |  |  |  | Stop production |  |  | Non-compliant | Tube |  |  |  | 10KHz~35KHz | No |  | Charge Pump | [12 empty] | 4117 | https://www.unikeyic.com/media/datasheet/ad/cb/b957/ad/93d761f7b694a8fed05fd23e35607c79.pdf | https://www.unikeyic.com/products/dc-dc-controller/icl7660siba/34222272.html
ICL7662CBD-0 | Rochester Electronics |  | Charge Pump No 10KHz Fixed 1 20V 4.5V SOIC-14 SMD mount | [5 empty] | - | [5 empty] | 10kHz | Ratiometric | [9 empty] | 3 (168 Hours) |  | Surface Mount |  | 1 |  |  |  | 0°C ~ 70°C (TA) |  |  | Negative |  | Fixed |  | 14-SOIC (0.154", 3.90mm Width) | Bulk |  |  |  |  | 12607002 |  |  | - |  | 14-SOIC |  |  | No | Charge Pump |  |  | -Vin | 20V | 4.5V |  |  | - | [5 empty] | https://www.unikeyic.com/media/about_us/Unikey_ISO_9001_Certification.pdf | https://www.unikeyic.com/products/dc-dc-controller/icl7662cbd-0/27343483.html
ICL8211CTY | Rochester Electronics | 1: 35.4633 25: 34.2404 100: 33.0175 500: 31.7947 1,000: 30.5718 | [14 empty] | - |  |  |  |  | - | - | - | - |  |  |  | - | [5 empty] | - | [13 empty] | bulk |  |  |  | - | - |  | - | [12 empty] | 557 | https://www.unikeyic.com/media/about_us/Unikey_ISO_9001_Certification.pdf | https://www.unikeyic.com/products/dc-dc-controller/icl8211cty/28894579.html
IND065BHV | OMNION POWER | 1: 24.5838 5: 23.6737 | 1 32V~54V 32V 14.4V 9.6V 8-SMD SMD, Adhesive Mount 27.9mm × 11.4mm × 8.5mm |  | ITE (Commercial) | IND065 |  | Enable, Active Low |  | 2A |  |  | 93.3% | Remote On/Off, OCP | [11 empty] | 2A (4 Weeks) |  | Surface Mount |  | 1 |  |  |  | -40°C ~ 85°C (With Derating) | [6 empty] | 8-SMD Module |  | 65 W |  |  |  | 7491589 |  |  | Hornet (65W) | 1.10" L x 0.45" W x 0.33" H (27.9mm x 11.4mm x 8.5mm) | 8-SMD | [7 empty] | 14.4V | 9.6V |  |  |  | 32 ~ 54V | - |  |  | 7 | https://www.unikeyic.com/media/datasheet/7c/c5/032c/7cc5032c1563e1c286023e45c8df8bbd.pdf | https://www.unikeyic.com/products/dc-dc-controller/ind065bhv/692419365.html
IR38165MTRPBFAUMA1 | Infineon Technologies | 100: 2.9011 300: 2.8796 500: 2.8581 1,000: 2.8151 5,000: 2.7936 | Infineon DCDCconversion chip, buck converter, 0.5 V, 0.875 voutput, 25 VInput, PQFN |  |  | IR38165 |  |  | 30A | [5 empty] | 150kHz ~ 1.5MHz | Step-Down | [9 empty] | 2 (1 Year) |  | Surface Mount |  | 1 |  |  |  | -40°C ~ 125°C (TJ) |  |  | Positive |  | Adjustable |  | 24-PowerVFQFN | [5 empty] | 7791543 |  |  | - |  | 24-PQFN (5x7) |  |  | Yes | Buck |  |  | 0.5V | 16V | 1.5V |  |  | 14V |  |  |  |  | 7279 | https://www.unikeyic.com/media/datasheet/5d/e1/2eda/5d/3c7a809f674c0c1b6a7c4dae7b0426d4.pdf | https://www.unikeyic.com/products/dc-dc-controller/ir38165mtrpbfauma1/34335072.html
IR3820MTRPBF | International Rectifier | 100: 2.04 500: 2.0034 1,000: 1.969 10,000: 1.8648 | Buck Converter Yes 600kHz Adjustable 1 12V 600mV 21V 2.5V QFN SMD |  |  | IR3820 |  |  | 12A | [5 empty] | 600kHz | Step-Down | [11 empty] | Surface Mount |  | 1 |  |  |  | -40°C ~ 125°C (TJ) |  |  | Positive |  | Adjustable |  | 15-PowerVQFN | Bulk | [7 empty] | SupIRBuck® |  | PQFN (5x6) |  |  | Yes | Buck |  |  | 0.6V | 21V | 2.5V |  |  | 12V |  |  |  |  | 10328 | https://www.unikeyic.com/media/about_us/Unikey_ISO_9001_Certification.pdf | https://www.unikeyic.com/products/dc-dc-controller/ir3820mtrpbf/18127749.html
IR38365MTRPBFAUMA1 | Infineon Technologies | 100: 2.9011 300: 2.8796 500: 2.8581 1,000: 2.8151 5,000: 2.7936 | Buck No 150KHz~1.5MHz Adjustable 1 14V 500mV 16V 1.5V PQFN-26 SMD mount，glue mount |  |  | IR38365 |  |  | 30A | [5 empty] | 150kHz ~ 1.5MHz | Step-Down | [9 empty] | 3 (168 Hours) |  | Surface Mount |  | 1 |  |  |  | -40°C ~ 125°C (TJ) |  |  | Positive |  | Adjustable |  | 34-PowerVFQFN | [5 empty] | 13443228 |  |  | OptiMOS™ |  | 34-PQFN (5x7) |  |  | No | Buck |  |  | 0.5V | 16V | 1.5V |  |  | 14V |  |  |  |  | 10509 | https://www.unikeyic.com/media/datasheet/2e/61/8826/2e6188268d8d23205fb8f8da2e8d2ad1.pdf | https://www.unikeyic.com/products/dc-dc-controller/ir38365mtrpbfauma1/34562011.html
IR3863MTR1PBF | International Rectifier | 300: 1.454 500: 1.4432 1,000: 1.4215 5,000: 1.4106 | Buck Converter, Yes, Up to 750kHz Adjustable, 1 Channel, 12V, 500mV, 21V, 3V, QFN, SMD |  |  | IR3863 |  |  | 6A | [5 empty] | Up to 750kHz | Step-Down | [9 empty] | 2 (1 Year) |  | Surface Mount |  | 1 |  |  |  | -40°C ~ 125°C (TJ) |  |  | Positive |  | Adjustable |  | 17-PowerVQFN | Bulk | [7 empty] | SupIRBuck® |  | 17-PowerQFN (4x5) |  |  | Yes | Buck |  |  | 0.5V | 21V | 3V |  |  | 12V |  |  |  |  | 2793 | https://www.unikeyic.com/media/datasheet/19/00/4d66/19004d6627fd0fed0bec90d9a50bba27.pdf | https://www.unikeyic.com/products/dc-dc-controller/ir3863mtr1pbf/34567962.html
IR3892MTRPBF | Infineon Technologies | 100: 2.6856 300: 2.6657 500: 2.6459 1,000: 2.6061 5,000: 2.5862 | Buck Yes 300kHz~1MHz Adjustable 2 18.06V 500mV 21V 1V QFN SMD, Adhesive Mount, 6mm × 5mm × 900μm | Industrial | [6 empty] | IR3892MTRPBF Infineon Technologies | [5 empty] | Step-Down |  |  | 6mm*5mm*900μm |  | 21V | 18.06V | 1V | 500mV |  | SMD mount, glue mount |  | 2 |  |  | 125℃(TJ) | -40℃(TJ) |  | Adjustable |  |  |  |  | QFN |  |  |  |  | Stop production |  |  | Compliant | Tape and reel packaging |  |  |  | 300KHz~1MHz | Yes |  | Buck | [12 empty] | 4558 | https://www.unikeyic.com/media/datasheet/37/17/a13b/37/5c9e09202e4b8229fa737060432eae25.pdf | https://www.unikeyic.com/products/dc-dc-controller/ir3892mtrpbf/34314351.html
ISL6219ACA-T | Renesas Electronics | 100: 4.208 300: 4.1768 500: 4.1456 1,000: 4.0833 5,000: 4.0521 | Buck 100KHz~1.5MHz PWM Signal 3 1.85V 1.1V QSOP SMD mount |  |  | ISL6219 | [19 empty] | Vendor Undefined | [15 empty] | Bulk | [7 empty] | * | [18 empty] | 2327 | https://www.unikeyic.com/media/datasheet/b0/27/316a/b0/0ed7bd60721bd32393bd8e271265ba62.pdf | https://www.unikeyic.com/products/dc-dc-controller/isl6219aca-t/34186277.html
ISL6273IRZ | Renesas Electronics | 100: 2.5995 300: 2.5802 500: 2.561 1,000: 2.5224 5,000: 2.5032 | Buck Yes 1.5MHz Adjustable 1 5.5V 800mV 5.5V 2.7V DFN-EP-10 SMD mount 3mm*3mm*900μm |  |  | ISL6273 |  |  | 1.2A | [5 empty] | 1.5MHz | Step-Down | [11 empty] | Surface Mount |  | 1 |  |  |  | -40°C ~ 85°C (TA) |  |  | Positive |  | Adjustable |  | 10-VFDFN Exposed Pad | Bulk |  |  |  |  | 13479451 |  |  | - |  | 10-DFN (3x3) |  |  | Yes | Buck |  |  | 0.8V | 5.5V | 2.7V |  |  | 5.5V |  |  |  |  | 3165 | https://www.unikeyic.com/media/datasheet/21/61/6a44/21/aca2a262b0489c76f8675613a900ac3d.pdf | https://www.unikeyic.com/products/dc-dc-controller/isl6273irz/23274674.html
ISL6326CRZ-T | Renesas Electronics | 100: 5.1702 300: 5.1319 500: 5.0936 1,000: 5.017 5,000: 4.9787 | Buck No 80KHz~1MHz PWM Signal 4 1.6V 500mV QFN SMD mount，glue mount |  |  | ISL6326 | No | Enable, Frequency Control, Soft Start |  |  |  | - |  |  | 80kHz ~ 1MHz | Step-Down | [9 empty] | 3 (168 Hours) |  | Surface Mount |  | 4 |  |  |  | 0°C ~ 70°C (TA) |  |  | Positive | 4 | PWM Signal |  | 40-VFQFN Exposed Pad | Bulk | [7 empty] | - |  | 40-QFN (6x6) |  |  | No | Buck | [10 empty] | 4.75V ~ 5.25V |  | 3724 | https://www.unikeyic.com/media/datasheet/5e/d5/1321/5e/148438a0f2a42a4bf6af7da4683b6a00.pdf | https://www.unikeyic.com/products/dc-dc-controller/isl6326crz-t/23291317.html
ISL6341ACRZ | Renesas Electronics | 1+: 5.5715 10+: 4.7756 30+: 4.1787 100+: 3.5189 500+: 3.3429 | Buck Driver, 600kHz, Transistor Driver 1, 14.4V 800mV 14.4V 4.5V DFN SMD 3mm × 3mm × 700μm | [65 empty] | 15 | https://www.unikeyic.com/media/datasheet/72/b3/a4bf/72/d98cb7ae057847917eaab4d2cab3df4d.pdf | https://www.unikeyic.com/products/dc-dc-controller/isl6341acrz/34151934.html
ISL6420BIAZ | Renesas Electronics | 10: 7.6114 100: 6.1296 200: 5.0192 300: 4.1456 500: 3.4547 580: 3.1406 | Buck Yes 100KHz~1.4MHz Transistor Driver 1 5V 600mV 5.5V，28V 5.6V，4.5V QSOP-20 SMD mount 1.54mm(height) |  |  | ISL6420 | No | Enable, Frequency Control, Phase Control, Power Good, Soft Start |  |  |  | 96% |  |  | 100kHz ~ 1.4MHz | Step-Down | [9 empty] | 3 (168 Hours) |  | Surface Mount |  | 1 |  |  |  | -40°C ~ 85°C (TA) |  |  | Positive | 1 | Transistor Driver |  | 20-SSOP (0.154", 3.90mm Width) | Tube | [7 empty] | - |  | 20-QSOP |  |  | Yes | Buck | [10 empty] | 5.6V ~ 28V |  | 260 | https://www.unikeyic.com/media/datasheet/12/aa/2c4a/12/fe9f18a192d2cbb6c14f83fb7a50d57a.pdf | https://www.unikeyic.com/products/dc-dc-controller/isl6420biaz/33997659.html
ISL6520ACBZ | Renesas Electronics | 300: 1.4826 500: 1.4715 1,000: 1.4494 5,000: 1.4383 | Buck Yes 300kHz Transistor Driver 1 5V 800mV 5.5V 4.5V SOIC-8 SMD 1.5mm H |  |  | ISL6520 | No | Phase Control |  |  |  | 100% |  |  | 300kHz | Step-Down | [9 empty] | 1 (Unlimited) |  | Surface Mount |  | 1 |  |  |  | 0°C ~ 70°C (TA) |  |  | Positive | 1 | Transistor Driver |  | 8-SOIC (0.154", 3.90mm Width) | Tube |  |  |  |  | 672726 |  |  | - |  | 8-SOIC |  |  | Yes | Buck | [10 empty] | 4.5V ~ 5.5V |  | 1163 | https://www.unikeyic.com/media/datasheet/55/fe/e120/55/c163dcf4aeee4f473d7b3be3834d2bb7.pdf | https://www.unikeyic.com/products/dc-dc-controller/isl6520acbz/23284074.html
ISL6520BCR | Renesas Electronics | 500: 0.7997 1,000: 0.7877 5,000: 0.7817 | Buck Yes 300KHz Transistor Driver 1 5V 800mV 5.5V 4.5V QFN(EP) SMD mount 4mm*4mm*950μm |  |  | ISL6520 | No | Enable, Phase Control |  |  |  | 100% |  |  | 300kHz | Step-Down | [11 empty] | Surface Mount |  | 1 |  |  |  | 0°C ~ 70°C (TA) |  |  | Positive | 1 | Transistor Driver |  | 16-VQFN Exposed Pad | Tube | [7 empty] | - |  | 16-QFN (4x4) |  |  | Yes | Buck | [10 empty] | 4.5V ~ 5.5V |  | 1142 | https://www.unikeyic.com/media/about_us/Unikey_ISO_9001_Certification.pdf | https://www.unikeyic.com/products/dc-dc-controller/isl6520bcr/34467705.html
ISL6525CB-T | Renesas Electronics | 500: 0.9849 1,000: 0.9701 5,000: 0.9627 | Buck Converter, Transistor Driver, 200kHz, 12V, 1.2V, 13.2V, 10.8V, SOIC-14, SMD, 8.65mm × 3.9mm × 1.5mm |  |  | ISL6525 | No | Frequency Control, Phase Control, Power Good, Soft Start |  |  |  | 100% |  |  | 200kHz | Step-Down | [11 empty] | Surface Mount |  | 1 |  |  |  | 0°C ~ 70°C (TA) |  |  | Positive | 1 | Transistor Driver |  | 14-SOIC (0.154", 3.90mm Width) | Bulk | [7 empty] | - |  | 14-SOIC |  |  | Yes | Buck | [10 empty] | 10.8V ~ 13.2V |  | 2327 | https://www.unikeyic.com/media/about_us/Unikey_ISO_9001_Certification.pdf | https://www.unikeyic.com/products/dc-dc-controller/isl6525cb-t/34013818.html
ISL6526AIB | Renesas Electronics | 500: 0.8345 1,000: 0.822 5,000: 0.8157 | Buck Yes 600kHz Transistor Driver 5V 800mV 3.63V 2.97V SOIC-14 SMD 8.65mm × 3.9mm × 1.5mm |  |  | ISL6526 | No | Enable, Phase Control |  |  |  | 100% |  |  | 600kHz | Step-Down | [11 empty] | Surface Mount |  | 1 |  |  |  | -40°C ~ 85°C (TA) |  |  | Positive | 1 | Transistor Driver |  | 14-SOIC (0.154", 3.90mm Width) | Tube | [7 empty] | - |  | 14-SOIC |  |  | Yes | Buck | [10 empty] | 2.97V ~ 3.63V |  | 4740 | https://www.unikeyic.com/media/datasheet/0b/f2/79ec/0b/fa6f6604241fc685af7180e4aacde200.pdf | https://www.unikeyic.com/products/dc-dc-controller/isl6526aib/34071896.html
ISL6527AIR | Renesas Electronics | 500: 1.0663 1,000: 1.0502 5,000: 1.0422 | Buck Yes 600kHz Transistor Driver 1 5V 800mV 3.63V 2.97V QFN(EP) SMD 5mm × 5mm × 950μm |  |  | ISL6527 | No | Enable, Phase Control |  |  |  | 100% |  |  | 600kHz | Step-Down | [11 empty] | Surface Mount |  | 1 |  |  |  | -40°C ~ 85°C (TA) |  |  | Positive | 1 | Transistor Driver |  | 16-VQFN Exposed Pad | Tube |  |  |  |  | 11550189 |  |  | - |  | 16-QFN (5x5) |  |  | Yes | Buck | [10 empty] | 2.97V ~ 3.63V |  | 813 | https://www.unikeyic.com/media/datasheet/c1/36/df5d/c1/77719444c962132c52cb146bbf5d2d87.pdf | https://www.unikeyic.com/products/dc-dc-controller/isl6527air/23007845.html
ISL6545CBZS2698 | Renesas Electronics | 500: 1.1125 1,000: 1.0958 5,000: 1.0874 | Buck Converter, 300kHz, Transistor Driver, 14.4V, 4.5V, SOIC-8, SMD |  |  | ISL6545 | No | Current Limit, Enable |  |  |  | 100% |  |  | 300kHz | Step-Down | [11 empty] | Surface Mount |  | 1 |  |  |  | 0°C ~ 70°C (TA) |  |  | Positive | 1 | Transistor Driver |  | 8-SOIC (0.154", 3.90mm Width) | Tube |  |  |  |  | 11533034 |  |  | - |  | 8-SOIC |  |  | Yes | Buck | [10 empty] | 4.5V ~ 14.4V |  | 1412 | https://www.unikeyic.com/media/datasheet/30/a8/691c/30/44cf1e69c2e6c5614410ff4bb825bf3c.pdf | https://www.unikeyic.com/products/dc-dc-controller/isl6545cbzs2698/23385461.html
ISL6565ACR | Renesas Electronics |  | Buck 80KHz~1.5MHz PWM Signal 3 1.6V 837.5mV QFN(EP) SMD mount |  |  | ISL6565 | No | Enable, Frequency Control, Power Good |  |  |  | 66.7% |  |  | 80kHz ~ 1.5MHz | Step-Down | [11 empty] | Surface Mount |  | 3 |  |  |  | 0°C ~ 105°C (TA) |  |  | Positive | 3 | PWM Signal |  | 28-VFQFN Exposed Pad | Tube | [7 empty] | - |  | 28-QFN (5x5) |  |  | - | Buck | [10 empty] | 4.75V ~ 5.25V |  |  | https://www.unikeyic.com/media/datasheet/5b/bc/dcb9/5b/668dc03ac308c931d08399605f64d3c7.pdf | https://www.unikeyic.com/products/dc-dc-controller/isl6565acr/33962899.html
ISL6569ACRZ | Renesas Electronics | 100: 5.6441 300: 5.6023 500: 5.5605 1,000: 5.4769 5,000: 5.4351 | Buck 80KHz~1MHz PWM Signal 2 1.55V 800mV 5.25V 4.75V QFN(EP) SMD mount |  |  | ISL6569 | No | Current Limit, Enable, Frequency Control, Power Good |  |  |  | 75% |  |  | 80kHz ~ 1MHz | Step-Down | [11 empty] | Surface Mount |  | 2 |  |  |  | 0°C ~ 85°C (TA) |  |  | Positive | 2 | PWM Signal |  | 32-VFQFN Exposed Pad | Tube |  |  |  |  | 11534110 |  |  | - |  | 32-QFN (5x5) |  |  | - | Buck | [10 empty] | 4.75V ~ 5.25V |  | 3356 | https://www.unikeyic.com/media/datasheet/36/34/1fb6/36/2af68927b9c279e30847bdbe3b9f597a.pdf | https://www.unikeyic.com/products/dc-dc-controller/isl6569acrz/22751195.html
ISL6569CB-T | Renesas Electronics | 500: 1.1936 1,000: 1.1757 5,000: 1.1667 | Buck Converter 80kHz~1MHz PWM Signal 2 1.55V 800mV 5.25V 4.75V SOIC-24 SMD |  |  | ISL6569 | No | Current Limit, Enable, Frequency Control, Power Good |  |  |  | 75% |  |  | 80kHz ~ 1MHz | Step-Down | [11 empty] | Surface Mount |  | 2 |  |  |  | 0°C ~ 70°C (TA) |  |  | Positive | 2 | PWM Signal |  | 24-SOIC (0.295", 7.50mm Width) | Bulk | [7 empty] | - |  | 24-SOIC |  |  | - | Buck | [10 empty] | 4.75V ~ 5.25V |  | 931 | https://www.unikeyic.com/media/datasheet/00/83/40b1/99/7aa168579f2a103dc756fe7e2826e6e8.pdf | https://www.unikeyic.com/products/dc-dc-controller/isl6569cb-t/23389202.html
ISL6722AARZ-T | Renesas Electronics | 1: 4.86 10: 3.6817 25: 3.3886 100: 3.0659 250: 2.9122 500: 2.8194 1,000: 2.7431 2,500: 2.6626 | Boost, Flyback No Up~1MHz Transistor Driver 1 QFN SMD |  |  | ISL6722 | Yes | Current Limit, Frequency Control, Soft Start |  |  |  | 75% |  |  | Up to 1MHz | Step-Up, Step-Up/Step-Down | [9 empty] | 3 (168 Hours) |  | Surface Mount |  | 1 |  |  |  | -40°C ~ 105°C (TA) |  |  | Positive, Isolation Capable | 1 | Transistor Driver |  | 16-VFQFN Exposed Pad | [8 empty] | - |  | 16-QFN (3x3) |  |  | No | Boost, Flyback | [10 empty] | 9V ~ 18V |  | 5898 | https://www.unikeyic.com/media/datasheet/d6/1c/462e/d6/54f8d1945f66df5b805fd0e11a4c2288.pdf | https://www.unikeyic.com/products/dc-dc-controller/isl6722aarz-t/34377347.html
ISL6740IVZ-TS2462 | Renesas Electronics | 300: 1.7249 500: 1.712 1,000: 1.6863 5,000: 1.6734 | Full-Bridge, Half-Bridge, Push-Pull Yes Up~1MHz Transistor Driver 2 TSSOP-16 SMD |  |  | ISL6740 | [19 empty] | 3 (168 Hours) | [15 empty] | Bulk |  |  |  |  | 12126627 |  |  | * | [18 empty] | 2327 | https://www.unikeyic.com/media/about_us/Unikey_ISO_9001_Certification.pdf | https://www.unikeyic.com/products/dc-dc-controller/isl6740ivz-ts2462/22887858.html
ISL6741IB | Renesas Electronics | 100: 3.7771 300: 3.7491 500: 3.7212 1,000: 3.6652 5,000: 3.6372 | Full-Bridge，Half-Bridge，Push-Pull Yes Up~1MHz Transistor Driver 2 16V 9V SOIC-16 SMD mount |  |  | ISL6741 | Yes | Enable, Frequency Control, Soft Start |  |  |  | 83% |  |  | Up to 1MHz | Step-Up/Step-Down | [11 empty] | Surface Mount |  | 2 |  |  |  | -40°C ~ 105°C (TA) |  |  | Positive, Isolation Capable | 1 | Transistor Driver |  | 16-SOIC (0.154", 3.90mm Width) | Tube | [7 empty] | - |  | 16-SOIC |  |  | Yes | Full-Bridge, Half-Bridge, Push-Pull | [10 empty] | 9V ~ 16V |  | 1606 | https://www.unikeyic.com/media/datasheet/c5/b3/faf5/c5/477989e2ffe4e6526799f90114f3ac3d.pdf | https://www.unikeyic.com/products/dc-dc-controller/isl6741ib/34173597.html
ISL6741IB-T | Renesas Electronics | 300: 1.8532 500: 1.8394 1,000: 1.8117 5,000: 1.7979 | Transistor Driver Full-Bridge/Half-Bridge/Push-Pull Up~1MHz 2A 16V 9V SOIC-16 SMD |  |  | ISL6741 | Yes | Enable, Frequency Control, Soft Start |  |  |  | 83% |  |  | Up to 1MHz | Step-Up/Step-Down | [11 empty] | Surface Mount |  | 2 |  |  |  | -40°C ~ 105°C (TA) |  |  | Positive, Isolation Capable | 1 | Transistor Driver |  | 16-SOIC (0.154", 3.90mm Width) | Bulk |  |  |  |  | 11558195 |  |  | - |  | 16-SOIC |  |  | Yes | Full-Bridge, Half-Bridge, Push-Pull | [10 empty] | 9V ~ 16V |  | 2327 | https://www.unikeyic.com/media/datasheet/97/de/5801/97/d7b9c6fd18025e3f6ab33e0075c89bc2.pdf | https://www.unikeyic.com/products/dc-dc-controller/isl6741ib-t/23039605.html
ISL6744AAUZ-T | Renesas Electronics | 1: 4.6147 10: 3.4892 25: 3.2089 100: 2.901 250: 2.7541 500: 2.6655 1,000: 2.5927 | Full-Bridge Half-Bridge Yes Up~1MHz Transistor Driver 1 MSOP-8 SMD Adhesive Mount 950μm H |  |  | ISL6744 | No | Frequency Control, Soft Start |  |  |  | 99% |  |  | Up to 1MHz | Step-Up/Step-Down | [9 empty] | 1 (Unlimited) |  | Surface Mount |  | 1 |  |  |  | -40°C ~ 105°C (TA) |  |  | Positive, Isolation Capable | 1 | Transistor Driver |  | 8-TSSOP, 8-MSOP (0.118", 3.00mm Width) | [5 empty] | 1977614 |  |  | - |  | 8-MSOP |  |  | Yes | Full-Bridge, Half-Bridge | [10 empty] | 9V ~ 16V |  | 1670 | https://www.unikeyic.com/media/datasheet/35/06/efa8/35/9b7f1ed0beced6c798904fc0dc01cfac.pdf | https://www.unikeyic.com/products/dc-dc-controller/isl6744aauz-t/33968387.html
ISL6752AAZAT | Renesas Electronics | 1: 4.9513 10: 4.1261 50: 3.6407 100: 3.3455 500: 3.2151 1,000: 3.0191 | Full-Bridge Transistor Driver, Up~2MHz, 20V, QSOP-16, SMD, Adhesive Mount |  |  | ISL6752 | No | Frequency Control |  |  |  | 99% |  |  | Up to 2MHz | Step-Up/Step-Down | [9 empty] | 2 (1 Year) |  | Surface Mount |  | 1 |  |  |  | -40°C ~ 105°C (TA) |  |  | Positive, Isolation Capable | 1 | Transistor Driver |  | 16-SSOP (0.154", 3.90mm Width) | [5 empty] | 1064894 |  |  | - |  | 16-QSOP |  |  | Yes | Full-Bridge | [10 empty] | 9V ~ 16V |  |  | https://www.unikeyic.com/media/datasheet/b0/4a/a8c9/27/fde101bfdd1fcdd19c58521dddbe7aec.pdf | https://www.unikeyic.com/products/dc-dc-controller/isl6752aazat/34028249.html
ISL6841IU | Renesas Electronics | 500: 0.8576 1,000: 0.8447 5,000: 0.8382 | Boost，Flyback Yes Up~2MHz Transistor Driver 1 20.3V MSOP-8 SMD mount |  |  | ISL6841 | No | Current Limit, Frequency Control |  |  |  | 48% |  |  | Up to 2MHz | Step-Up, Step-Up/Step-Down | [11 empty] | Surface Mount |  | 1 |  |  |  | -40°C ~ 105°C (TA) |  |  | Positive, Isolation Capable | 1 | Transistor Driver |  | 8-TSSOP, 8-MSOP (0.118", 3.00mm Width) | Tube |  |  |  |  | 11509021 |  |  | - |  | 8-MSOP |  |  | Yes | Boost, Flyback | [10 empty] | 7.5V ~ 14V |  | 4184 | https://www.unikeyic.com/media/about_us/Unikey_ISO_9001_Certification.pdf | https://www.unikeyic.com/products/dc-dc-controller/isl6841iu/23009800.html
ISL6841IUZ | Renesas Electronics | 300: 1.3772 500: 1.3669 1,000: 1.3464 5,000: 1.3361 | Boost，Flyback Yes Up~2MHz Transistor Driver 1 20.3V(Max) 14V 7.5V MSOP-8 SMD mount |  |  | ISL6841 | No | Current Limit, Frequency Control |  |  |  | 48% |  |  | Up to 2MHz | Step-Up, Step-Up/Step-Down | [9 empty] | 3 (168 Hours) |  | Surface Mount |  | 1 |  |  |  | -40°C ~ 105°C (TA) |  |  | Positive, Isolation Capable | 1 | Transistor Driver |  | 8-TSSOP, 8-MSOP (0.118", 3.00mm Width) | Bulk | [7 empty] | - |  | 8-MSOP |  |  | Yes | Boost, Flyback | [10 empty] | 7.5V ~ 14V |  | 2098 | https://www.unikeyic.com/media/datasheet/81/c4/5410/81/a081a162c72957db9308ccddf98ab896.pdf | https://www.unikeyic.com/products/dc-dc-controller/isl6841iuz/34109767.html
ISL78208ARZ | Renesas Electronics | 1: 9.453 10: 6.974 25: 6.3396 120: 5.7672 300: 5.3352 | Buck Yes 300KHz~2MHz Adjustable 2 26V 800mV 28V 4.5V QFN SMD mount 5mm*5mm*850μm |  |  | ISL78208 |  |  | 3A | [5 empty] | 300kHz ~ 2MHz | Step-Down | [9 empty] | 2 (1 Year) |  | Surface Mount, Wettable Flank |  | 2 |  |  |  | -40°C ~ 105°C (TA) |  |  | Positive |  | Adjustable |  | 32-VFQFN Exposed Pad | Tube |  |  |  |  | 4402579 |  |  | - |  | 32-QFN (5x5) |  |  | Yes | Buck |  |  | 0.8V | 28V | 4.5V |  |  | 26V |  |  |  |  | 319 | https://www.unikeyic.com/media/datasheet/b0/24/6533/b0/2ffe2bdbcdc63a127d3aa8ba4ace5247.pdf | https://www.unikeyic.com/products/dc-dc-controller/isl78208arz/34470151.html
ISL78208ARZ-T7A | Renesas Electronics | 1: 10.0601 10: 7.8085 25: 7.2448 100: 6.6257 | Buck Converter, Yes, 300kHz~2MHz Adjustable, 2A, 26V, 800mV, 28V, 4.5V, QFN-32-EP, SMD, Adhesive Mount |  |  | ISL78208 |  |  | 3A | [5 empty] | 300kHz ~ 2MHz | Step-Down | [9 empty] | 2 (1 Year) |  | Surface Mount |  | 2 |  |  |  | -40°C ~ 105°C (TA) |  |  | Positive |  | Adjustable |  | 32-VFQFN Exposed Pad | [5 empty] | 5418422 |  |  | - |  | 32-QFN (5x5) |  |  | Yes | Buck |  |  | 0.8V | 28V | 4.5V |  |  | 26V |  |  |  |  | 236 | https://www.unikeyic.com/media/datasheet/b0/4a/a8c9/ac/65b6310cce7a84461cf961d2474d00d5.pdf | https://www.unikeyic.com/products/dc-dc-controller/isl78208arz-t7a/34385147.html
ISL78219ARTZ-T7A | Renesas Electronics | 1: 5.3271 10: 4.0523 25: 3.7337 100: 3.3835 | Boost Converter, Adjustable, 640kHz~1.22MHz, 1-Ch, 24V In, 2.53V~5.5V Out, 2.3V Ref, DFN-10, SMD, Adhesive Mount |  |  | ISL78219 |  |  | - | [5 empty] | 640kHz ~ 1.22MHz | Step-Up | [9 empty] | 3 (168 Hours) |  | Surface Mount |  | 1 |  |  |  | -40°C ~ 105°C (TA) |  |  | Positive |  | Adjustable |  | 10-WFDFN Exposed Pad | [5 empty] | 8627726 |  |  | Automotive, AEC-Q100 |  | 10-TDFN-EP (3x3) |  |  | No | Boost |  |  | 2.53V | 5.5V | 2.3V |  |  | 24V |  |  |  |  | 266 | https://www.unikeyic.com/media/datasheet/a1/18/53a8/a1/40f230022b349d397a55ec4798076b1a.pdf | https://www.unikeyic.com/products/dc-dc-controller/isl78219artz-t7a/34624305.html
ISL78234EVAL2Z | Renesas Electronics | 1: 87.54 | 2MHz 1,Non-Isolated 1.8V 5.5V 2.7V WFQFN |  |  | ISL78234 |  |  | 4A | [5 empty] | 2MHz | [5 empty] | DC/DC, Step Down |  |  |  |  | 1 (Unlimited) | [9 empty] | 1, Non-Isolated | [5 empty] | Box |  |  |  | Buck |  |  |  | - | [6 empty] | ISL78234 | 2.7V ~ 5.5V |  |  |  |  | 1.8V | [5 empty] | 1 | https://www.unikeyic.com/media/datasheet/fe/38/4ded/fe/b5cd3538a68257a0d7ded83bad6c46f8.pdf | https://www.unikeyic.com/products/dc-dc-controller/isl78234eval2z/23021743.html
ISL80019IRZ-T7A | Renesas Electronics | 500: 0.9658 1,000: 0.9513 5,000: 0.944 | Buck Converter, Adjustable 1MHz, 1Ch, 5.5V In, 600mV Out, 5.5V Max, 2.7V Min, DFN, SMD, Adhesive Mount, 2mm × 2mm × 750μm |  |  | ISL80019 |  |  | 1.5A | [5 empty] | 1MHz | Step-Down | [9 empty] | 3 (168 Hours) |  | Surface Mount |  | 1 |  |  |  | -40°C ~ 125°C (TJ) |  |  | Positive |  | Adjustable |  | 8-WFDFN Exposed Pad | [5 empty] | 3929296 |  |  | - |  | 8-TDFN-EP (2x2) |  |  | Yes | Buck |  |  | 0.6V | 5.5V | 2.7V |  |  | 5.5V |  |  |  |  | 5091 | https://www.unikeyic.com/media/datasheet/9a/7a/4a10/9a/80ebffd19b3373fe9734d886496aba2d.pdf | https://www.unikeyic.com/products/dc-dc-controller/isl80019irz-t7a/34124724.html
ISL8002AIRZ-T | Renesas Electronics | 1: 2.231 10: 1.6445 25: 1.43 100: 1.2744 250: 1.1772 500: 1.1448 1,000: 1.134 | Buck Converter Yes Adjustable 2MHz 1Ch 5.5V In 600mV Out 5.5V 2.7V DFN SMD, Adhesive Mount 2mm × 2mm × 750μm |  |  | ISL8002 |  |  | 2A | [5 empty] | 2MHz | Step-Down | [9 empty] | 3 (168 Hours) |  | Surface Mount |  | 1 |  |  |  | -40°C ~ 125°C (TJ) |  |  | Positive |  | Adjustable |  | 8-WFDFN Exposed Pad | [5 empty] | 4037618 |  |  | - |  | 8-TDFN-EP (2x2) |  |  | Yes | Buck |  |  | 0.6V | 5.5V | 2.7V |  |  | 5.5V |  |  |  |  | 148 | https://www.unikeyic.com/media/datasheet/9a/7a/4a10/9a/80ebffd19b3373fe9734d886496aba2d.pdf | https://www.unikeyic.com/products/dc-dc-controller/isl8002airz-t/22813808.html
ISL8009BIRZ-T | Renesas Electronics | 100: 3.5617 300: 3.5353 500: 3.5089 1,000: 3.4562 5,000: 3.4298 |  |  |  | ISL8009 |  |  | - | [5 empty] | - | - | [9 empty] | 1 (Unlimited) |  | Surface Mount |  | - |  |  |  | - |  |  | - |  | - |  | 8-VFDFN Exposed Pad | Tape & Reel (TR) |  |  |  |  | 2096508 |  |  | - |  | 8-DFN (2x3) |  |  | - | - |  |  | - | - | - |  |  | - |  |  |  |  | 11172 | https://www.unikeyic.com/media/datasheet/49/2b/4a4b/492b4a4b797352dd11d36f33072312e5.pdf | https://www.unikeyic.com/products/dc-dc-controller/isl8009birz-t/34003888.html
ISL8012EVAL1Z | Renesas Electronics | 1: 152.1744 | 1MHz 1,Non-Isolated 1.8V 5.5V 2.7V |  |  | ISL8012 |  |  | 2A | [5 empty] | 1MHz | [5 empty] | DC/DC, Step Down |  |  |  |  | 1 (Unlimited) | [9 empty] | 1, Non-Isolated | [5 empty] | Bulk |  |  |  | Buck | 1975927 |  |  | - | [6 empty] | ISL8012 | 2.7V ~ 5.5V |  |  |  |  | 1.8V | [5 empty] | 4 | https://www.unikeyic.com/media/datasheet/62/5d/3e90/62/c2fac89eb9d45c77134e02e2f97ddd10.pdf | https://www.unikeyic.com/products/dc-dc-controller/isl8012eval1z/21286998.html
ISL8014AIRZ-TS2378 | Renesas Electronics | 100: 4.3085 300: 4.2766 500: 4.2447 1,000: 4.1809 5,000: 4.1489 | Buck Yes 1MHz Adjustable 1 5.5V 800mV 5.5V 2.8V SMD |  |  | ISL8014 | [19 empty] | 3 (168 Hours) | [15 empty] | Bulk |  |  |  |  | 12590854 |  |  | * | [18 empty] | 5530 | https://www.unikeyic.com/media/datasheet/ff/f7/af26/ff/406a4944a5bfc3da9f7d45dd8b3be81d.pdf | https://www.unikeyic.com/products/dc-dc-controller/isl8014airz-ts2378/33977706.html
ISL8016IRAJZ-T7A | Renesas Electronics | 250: 3.3227 500: 3.2104 750: 3.1951 | Renesas Buck Converter IC, Max Out 3.3V 6A |  |  | ISL8016 |  |  | 6A | [5 empty] | 525kHz ~ 3.9MHz | Step-Down | [9 empty] | 3 (168 Hours) |  | Surface Mount |  | 1 |  |  |  | -40°C ~ 85°C (TA) |  |  | Positive |  | Adjustable |  | 20-VFQFN Exposed Pad | [5 empty] | 2635891 |  |  | - |  | 20-QFN (3x4) |  |  | Yes | Buck |  |  | 0.6V | 5.5V | 2.7V |  |  | 5.5V |  |  |  |  | 7606 | https://www.unikeyic.com/media/datasheet/8f/84/93e6/8f/d0093285ebe9d6139354c0273d624fe8.pdf | https://www.unikeyic.com/products/dc-dc-controller/isl8016irajz-t7a/23449203.html
ISL8104IBZ-T | Renesas Electronics | 300: 1.5681 500: 1.5564 1,000: 1.533 5,000: 1.5213 | Buck Converter, Yes, 200kHz~1.5MHz, Transistor Driver, 1 Ch, 5V, 600mV, 15.4V, 7.6V, SOIC-14, SMD, Adhesive Mount, 8.65mm × 3.9mm × 1.5mm | Industrial | [6 empty] | ISL8104IBZ-T Renesas Electronics | [5 empty] | Step-Down |  |  | 8.65mm*3.9mm*1.5mm |  | 15.4V | 5V | 7.6V | 600mV |  | SMD mount, glue mount |  | 1 |  |  | 85℃(TA) | -40℃(TA) |  | Transistor Driver |  |  |  |  | SOIC-14 |  |  |  |  | On sale |  |  | Compliant | Tape and reel packaging |  |  |  | 200KHz~1.5MHz | Yes |  | Buck | [12 empty] | 4655 | https://www.unikeyic.com/media/datasheet/29/12/3b3e/29/b524c72fa3038ef6f0d122764ac1ca56.pdf | https://www.unikeyic.com/products/dc-dc-controller/isl8104ibz-t/23298975.html
ISL81601EVAL1Z | Renesas Electronics | 1: 167.7564 | Renesas ElectronicsEvaluation test board, Evaluation board, ISL81601chip |  |  | ISL81601 |  |  | - | [5 empty] | - | [5 empty] | DC/DC, Step Up or Down |  |  |  |  | 1 (Unlimited) | [9 empty] | 1, Non-Isolated | [5 empty] | Bulk |  |  |  | Buck-Boost | 9649804 |  |  | - | [6 empty] | ISL81601 | 4.5V ~ 60V |  |  |  |  | 0.8V ~ 60V | [5 empty] | 4 | https://www.unikeyic.com/media/datasheet/ab/e5/c0e1/ab/b915b85d3f33dc36cc4573c787c0f740.pdf | https://www.unikeyic.com/products/dc-dc-controller/isl81601eval1z/15157990.html
ISL85005FRZ | Renesas Electronics | 10: 2.116 25: 1.848 100: 1.62 250: 1.5336 500: 1.4796 750: 1.4364 3,000: 1.4256 5,250: 1.404 | Buck Converter, Yes, 500kHz Adjustable, 1A, 15V, 800mV, 18V, 4.5V, DFN-12, SMD |  |  | ISL85005 |  |  | 5A | [5 empty] | 500kHz | Step-Down | [9 empty] | 3 (168 Hours) |  | Surface Mount |  | 1 |  |  |  | -40°C ~ 125°C (TJ) |  |  | Positive |  | Adjustable |  | 12-VFDFN Exposed Pad | Tube |  |  |  |  | 12744870 |  |  | - |  | 12-DFN (4x3) |  |  | Yes | Buck |  |  | 0.8V | 18V | 4.5V |  |  | 15V |  |  |  |  | 724 | https://www.unikeyic.com/media/datasheet/fd/e7/a5af/fde7a5af9522c9535ca569c21985f8d6.pdf | https://www.unikeyic.com/products/dc-dc-controller/isl85005frz/34054378.html
ISL85410FRZ-T | Renesas Electronics | 1: 4.0608 10: 2.943 25: 2.6754 100: 2.3862 250: 2.2501 500: 2.1687 1,000: 2.1151 | Buck Converter Yes 500.3MHz~2MHz Adjustable 1Ch 34V 600mV 40V 3V DFN-EP-12 SMD 4mm×3mm×950μm |  |  | ISL85410 |  |  | 1A | [5 empty] | 500kHz, 300kHz ~ 2MHz | Step-Down | [9 empty] | 3 (168 Hours) |  | Surface Mount |  | 1 |  |  |  | -40°C ~ 125°C (TJ) |  |  | Positive |  | Adjustable |  | 12-VFDFN Exposed Pad | [5 empty] | 13922324 |  |  | - |  | 12-DFN (4x3) |  |  | Yes | Buck |  |  | 0.6V | 40V | 3V |  |  | 34V |  |  |  |  | 697 | https://www.unikeyic.com/media/datasheet/0c/35/e270/0c35e2709bc0fab38e3009148f8e847c.pdf | https://www.unikeyic.com/products/dc-dc-controller/isl85410frz-t/34243099.html
ISL85418FRZ-T7A | Renesas Electronics | 250: 2.0137 500: 1.9395 750: 1.9024 1,250: 1.8615 1,750: 1.8377 2,500: 1.8147 | Renesas Electronics Buck converter chip, maximum output12 V 800mA |  |  | ISL85418 |  |  | 800mA | [5 empty] | 500kHz, 300kHz ~ 2MHz | Step-Down | [9 empty] | 3 (168 Hours) |  | Surface Mount |  | 1 |  |  |  | -40°C ~ 125°C (TJ) |  |  | Positive |  | Adjustable |  | 12-VFDFN Exposed Pad | [5 empty] | 4552937 |  |  | - |  | 12-DFN (4x3) |  |  | Yes | Buck |  |  | 0.6V | 40V | 3V |  |  | 34V |  |  |  |  | 870 | https://www.unikeyic.com/media/datasheet/71/20/2c12/71/185f2e283759f7b08d23748eb31794bb.pdf | https://www.unikeyic.com/products/dc-dc-controller/isl85418frz-t7a/23384165.html
ISL8843AMBZ-T | Renesas Electronics | 1: 3.4992 10: 2.6212 25: 2.4019 100: 2.1613 250: 2.0465 500: 1.9773 1,000: 1.9204 | Boost/Flyback Transistor Driver, Up to 2MHz, 1 Channel, SOIC-8, SMD, Adhesive Mount |  |  | ISL8843 | No | Current Limit, Frequency Control |  |  |  | 96% |  |  | Up to 2MHz | Step-Up, Step-Up/Step-Down | [9 empty] | 3 (168 Hours) |  | Surface Mount |  | 1 |  |  |  | -55°C ~ 125°C (TJ) |  |  | Positive, Isolation Capable | 1 | Transistor Driver |  | 8-SOIC (0.154", 3.90mm Width) | [5 empty] | 1977572 |  |  | - |  | 8-SOIC |  |  | No | Boost, Flyback | [10 empty] | 9V ~ 30V |  | 2340 | https://www.unikeyic.com/media/datasheet/12/32/9594/12/726d9b0b24a9125e71e066b3c9fad728.pdf | https://www.unikeyic.com/products/dc-dc-controller/isl8843ambz-t/34324070.html
ISL9111EH50Z-T7A | Renesas Electronics | 250: 0.8181 | Renesas Electronics boost converter |  |  | ISL9111 |  |  | 800mA (Switch) | [5 empty] | 1.2MHz | Step-Up | [9 empty] | 2 (1 Year) |  | Surface Mount |  | 1 |  |  |  | -20°C ~ 85°C (TA) |  |  | Positive |  | Fixed |  | SOT-23-6 | [8 empty] | - |  | 6-SOT |  |  | Yes | Boost |  |  | 5V | 4.8V | 0.8V |  |  | - |  |  |  |  | 315 | https://www.unikeyic.com/media/datasheet/e8/12/6e75/e8/b939662a8a18e549b67df0ac145d1de7.pdf | https://www.unikeyic.com/products/dc-dc-controller/isl9111eh50z-t7a/34044573.html
ISL91127IRNZ-T7A | Renesas Electronics | 250: 2.3175 500: 2.2341 750: 2.1925 1,250: 2.1465 1,750: 2.1197 2,500: 2.094 | Renesas Electronics Buck-Boost Switching Regulator, 3.3V Out, 2A Max, Single Output |  |  | ISL91127 |  |  | 2A | [5 empty] | 2.5MHz | Step-Up, Step-Down | [9 empty] | 3 (168 Hours) |  | Surface Mount |  | 1 |  |  |  | -40°C ~ 85°C (TA) |  |  | Positive |  | Fixed |  | 20-VFQFN Exposed Pad | [5 empty] | 6163922 |  |  | - |  | 20-QFN (4x4) |  |  | Yes | Buck-Boost |  |  | 3.3V | 5.5V | 1.8V |  |  | - |  |  |  |  | 766 | https://www.unikeyic.com/media/datasheet/ab/3c/4c10/ab/9a3a7913bafe479779bef818ef184982.pdf | https://www.unikeyic.com/products/dc-dc-controller/isl91127irnz-t7a/34296691.html
ISL95338HRTZ-T7A | Renesas Electronics | 250: 6.7648 500: 6.561 750: 6.4593 1,250: 6.3468 1,750: 6.2812 | Boost/Buck/Buck-Boost DC-DC Converter, Adjustable, Up to 1MHz, 1-Ch, 20V/4V/24V/3.8V, TQFN-32, SMD, Adhesive Mount, 4mm × 4mm × 950μm |  |  | ISL95338 |  |  | - | [5 empty] | Up to 1MHz | Step-Up, Step-Down, Step-Up/Step-Down | [9 empty] | 3 (168 Hours) |  | Surface Mount |  | 1 |  |  |  | -10°C ~ 100°C (TA) |  |  | Positive |  | Adjustable |  | 32-VFQFN Exposed Pad | Tape & Reel (TR)Cut Tape (CT) |  |  |  |  | 7732348 |  |  | - |  | 32-QFN (4x4) |  |  | No | Buck, Boost, Buck-Boost |  |  | 4V | 24V | 3.8V |  |  | 20V |  |  |  |  | 1737 | https://www.unikeyic.com/media/datasheet/91/73/0b04/91/b7fa2266917f682f28efb902cccdab4f.pdf | https://www.unikeyic.com/products/dc-dc-controller/isl95338hrtz-t7a/34041551.html
ISL95338IRTZ | Renesas Electronics | 1: 7.3356 10: 6.5727 25: 6.5727 50: 6.4554 100: 6.338 250: 6.338 500: 6.338 | Buck-Boost Converter Adjustable 1MHz 1A 20V Max 24V In 3.8V Out TQFN-32 SMD |  |  | ISL95338 | [19 empty] | 3 (168 Hours) | [15 empty] | Tray |  |  |  |  | 7915840 |  |  | * | [18 empty] | 912 | https://www.unikeyic.com/media/datasheet/91/73/0b04/91/b7fa2266917f682f28efb902cccdab4f.pdf | https://www.unikeyic.com/products/dc-dc-controller/isl95338irtz/34285651.html
ISL97656IRTZ-TK | Renesas Electronics | 1,000: 2.5803 2,000: 2.5156 3,000: 2.4834 | Renesas Electronics DCDCConverter, ISL97656series, 2.2 → 6 V DC input |  |  | ISL97656 |  |  | 3.8A (Switch) | [5 empty] | 640kHz, 1.2MHz | Step-Up | [9 empty] | 3 (168 Hours) |  | Surface Mount |  | 1 |  |  |  | -40°C ~ 85°C (TA) |  |  | Positive |  | Adjustable |  | 10-WFDFN Exposed Pad | [8 empty] | - |  | 10-TDFN-EP (3x3) |  |  | No | Boost |  |  | 5V | 6V | 2.2V |  |  | 25V |  |  |  |  | 4623 | https://www.unikeyic.com/media/datasheet/4b/ef/84b0/4b/3f8bdf1fac7e6a0b1df964e943e0362f.pdf | https://www.unikeyic.com/products/dc-dc-controller/isl97656irtz-tk/23339738.html
ISL97702IRZ | Renesas Electronics | 100: 2.6856 300: 2.6657 500: 2.6459 1,000: 2.6061 5,000: 2.5862 | Boost No 1MHz Adjustable 2 28V 4.3V 5.5V 2.3V DFN SMD mount 3mm*3mm*880μm |  |  | ISL97702 |  |  | 1.2A (Switch) | [5 empty] | 1MHz | Step-Up | [11 empty] | Surface Mount |  | 2 |  |  |  | -40°C ~ 85°C (TA) |  |  | Positive |  | Adjustable |  | 10-VFDFN Exposed Pad | Tube |  |  |  |  | 11533048 |  |  | - |  | 10-DFN (3x3) |  |  | No | Boost |  |  | 4.3V | 5.5V | 2.3V |  |  | 28V |  |  |  |  | 13704 | https://www.unikeyic.com/media/datasheet/08/c9/2fad/08/ebc71b8037c6542c393330f344f1a13b.pdf | https://www.unikeyic.com/products/dc-dc-controller/isl97702irz/23047878.html
ITX2412S | XP Power | 1: 38.237 | 1.5MHz Fixed 2 12V 36V 18V SIP TH 21.9mm × 9.2mm × 11.2mm |  | ITE (Commercial) | ITX2412 |  |  |  | 250mA, 250mA |  |  | 84% | SCP | [11 empty] | 1 (Unlimited) |  | Through Hole |  | 2 |  |  |  | -40°C ~ 65°C | [6 empty] | 8-SIP Module, 7 Leads | Tube | 6 W | [6 empty] | ITX (6W) | 0.86" L x 0.36" W x 0.44" H (21.9mm x 9.2mm x 11.2mm) | [8 empty] | 36V | 18V | 1.5 kV |  |  | 12V | -12V |  |  | 5 | https://www.unikeyic.com/media/datasheet/e7/aa/c9ea/e7/66e800e8585a26975ff188826314ea0a.pdf | https://www.unikeyic.com/products/dc-dc-controller/itx2412s/28666920.html
JCA0648D02 | XP Power | 1: 45.036 5: 43.686 10: 42.336 | 2 12V 75V 36V TH 25.4mm × 20.3mm × 10mm |  | ITE (Commercial) | JCA0648 |  |  |  | 250mA, 250mA |  |  | 83% | OCP, OVP, SCP, UVLO | [11 empty] | 1 (Unlimited) |  | Through Hole |  | 2 |  |  |  | -40°C ~ 100°C | [6 empty] | 24-DIP Module, 8 Leads | Tube | 6 W |  |  |  | 4488141 |  |  | JCA (6W) | 1.00" L x 0.80" W x 0.39" H (25.4mm x 20.3mm x 10.0mm) | [8 empty] | 75V | 36V | 1.5 kV |  |  | 12V | -12V |  |  | 17 | https://www.unikeyic.com/media/datasheet/fd/75/e8bd/fd/ad097ca98a3ae34ed7fd2ef607c18ee7.pdf | https://www.unikeyic.com/products/dc-dc-controller/jca0648d02/29011325.html
JCD0405S05 | XP Power | 10: 21.0825 | 1-Ch, 5V, 9V, 4.5V, DIL-24, TH, 31.8mm × 20.3mm × 10.4mm |  | ITE (Commercial) | JCD0405 |  |  |  | 800mA |  |  | 78% | OCP, OVP, SCP | [11 empty] | 1 (Unlimited) |  | Through Hole |  | 1 |  |  |  | -40°C ~ 100°C | [6 empty] | 24-DIP Module, 7 Leads | Tube | 4 W | [6 empty] | JCD (4W) | 1.25" L x 0.80" W x 0.41" H (31.8mm x 20.3mm x 10.4mm) | [8 empty] | 9V | 4.5V | 1.6 kV |  |  | 5V | - |  |  | 10 | https://www.unikeyic.com/media/datasheet/48/13/9143/48/95614e4520b727fe28e060f0071c6193.pdf | https://www.unikeyic.com/products/dc-dc-controller/jcd0405s05/11397682.html
JCD0424D05 | XP Power | 1: 23.644 5: 22.9303 | 2 5V 36V 18V TH 31.8mm × 20.3mm × 10.4mm |  | ITE (Commercial) | JCD0424 |  |  |  | 400mA |  |  | 80% | OCP, OVP, SCP | [11 empty] | 1 (Unlimited) |  | Through Hole |  | 2 |  |  |  | -40°C ~ 100°C | [6 empty] | 24-DIP Module, 8 Leads | Tube | 4 W |  |  |  | 4488233 |  |  | JCD (4W) | 1.25" L x 0.80" W x 0.41" H (31.8mm x 20.3mm x 10.4mm) | [8 empty] | 36V | 18V | 1.6 kV |  |  | 5V | -5V |  |  | 7 | https://www.unikeyic.com/media/datasheet/48/13/9143/48/95614e4520b727fe28e060f0071c6193.pdf | https://www.unikeyic.com/products/dc-dc-controller/jcd0424d05/29263447.html
JCD0448S05 | XP Power | 10: 21.0825 | 1 5V 72V 36V Through Hole 31.8mm × 20.3mm × 10.4mm |  | ITE (Commercial) | JCD0448 |  |  |  | 800mA |  |  | 80% | OCP, OVP, SCP | [11 empty] | 1 (Unlimited) |  | Through Hole |  | 1 |  |  |  | -40°C ~ 100°C | [6 empty] | 24-DIP Module, 7 Leads | Tube | 4 W | [6 empty] | JCD (4W) | 1.25" L x 0.80" W x 0.41" H (31.8mm x 20.3mm x 10.4mm) | [8 empty] | 72V | 36V | 1.6 kV |  |  | 5V | - |  |  | 23 | https://www.unikeyic.com/media/datasheet/48/13/9143/48/95614e4520b727fe28e060f0071c6193.pdf | https://www.unikeyic.com/products/dc-dc-controller/jcd0448s05/12399442.html
JCJ0824S3V3 | XP Power | 1: 55.7129 | Regulator, TH, 3.3V/36V/18V 1A 31.8mm × 20.3mm × 10.2mm |  | ITE (Commercial) | JCJ0824 |  |  |  | 2A |  |  | 80% | OCP, OVP, SCP | [11 empty] | 1 (Unlimited) |  | Through Hole |  | 1 |  |  |  | -40°C ~ 100°C | [6 empty] | 11-DIP Module, 8 Leads | Tube | 8 W |  |  |  | 4476796 |  |  | JCJ (8W) | 1.25" L x 0.80" W x 0.40" H (31.8mm x 20.3mm x 10.2mm) | [8 empty] | 36V | 18V | 1.5 kV |  |  | 3.3V | - |  |  | 5 | https://www.unikeyic.com/media/datasheet/84/bb/8314/84/677ba7f048fbad618077084b4d85a784.pdf | https://www.unikeyic.com/products/dc-dc-controller/jcj0824s3v3/12037185.html
JRC7660-TD | TDSEMIC | 2,500: 0.1096 5,000: 0.1078 7,500: 0.105 10,000: 0.1032 | [8 empty] | JRC7660-TD TDSEMIC | [5 empty] | - |  |  |  |  | - | - | - | - |  |  |  | - | [5 empty] | - |  |  |  |  | SOP-8 | [12 empty] | - | - |  | - | [12 empty] | 25000 | https://www.unikeyic.com/media/datasheet/2a/f5/8975/2af58975a0fe62d8857b89ba8f585e7d.pdf | https://www.unikeyic.com/products/dc-dc-controller/jrc7660-td/870106505.html
JSM2548S05 | XP Power | 1: 51.7212 | Relay 5V 75V 36V DIP TH 25.4mm × 25.4mm × 10.2mm |  | ITE (Commercial) | JSM2548 |  | Enable, Active High |  | 5A |  |  | 90% | Remote On/Off, SCP | [11 empty] | 1 (Unlimited) |  | Through Hole |  | 1 |  |  |  | -40°C ~ 105°C | [6 empty] | 6-DIP Module, 5 Leads | Tube | 25 W |  |  |  | 6132525 |  |  | JSM25 (25W) | 1.00" L x 1.00" W x 0.40" H (25.4mm x 25.4mm x 10.2mm) | [8 empty] | 75V | 36V | 1.5 kV |  |  | 5V | - |  |  | 9 | https://www.unikeyic.com/media/datasheet/95/5b/a90d/95/a08eb5906213d857b198a2af6b42e176.pdf | https://www.unikeyic.com/products/dc-dc-controller/jsm2548s05/11827608.html
JTL3048S15 | XP Power | 10: 64.9188 25: 62.1652 100: 58.0179 | 1 15V 75V 18V TH 50.8mm × 25.4mm × 10.2mm |  | ITE (Commercial) | JTL3048 |  | Enable, Active High |  | 2A |  |  | 90% | Remote On/Off, OCP, OVP, SCP, UVLO | [11 empty] | 1 (Unlimited) |  | Through Hole |  | 1 |  |  |  | -40°C ~ 75°C | [6 empty] | 7-DIP Module, 6 Leads | Tube | 30 W |  |  |  | 4477010 |  |  | JTL (30W) | 2.00" L x 1.00" W x 0.40" H (50.8mm x 25.4mm x 10.2mm) | [8 empty] | 75V | 18V | 1.6 kV |  |  | 15V | - |  |  | 29 | https://www.unikeyic.com/media/datasheet/ff/c7/bdff/ff/7618724fc1706f0d5e8c62bad0891383.pdf | https://www.unikeyic.com/products/dc-dc-controller/jtl3048s15/12112487.html
JW5071SOTB#TRPBF | JOULWATT | 1: 0.1192 10: 0.1075 50: 0.0979 100: 0.0899 500: 0.083 1,000: 0.0772 | Step-Down Step-Down 23V 3.7V | Industrial | [12 empty] | - |  |  |  |  | 23V | 28V | 3.7V | 4.5V |  |  |  | - | [5 empty] | Step-Down | [17 empty] | 600KHz | - |  | Step-Down | [13 empty] | https://www.unikeyic.com/media/about_us/Unikey_ISO_9001_Certification.pdf | https://www.unikeyic.com/products/dc-dc-controller/jw5071sotb-trpbf/982857861.html
JW5393SOTI#TR | JOULWATT | 5: 0.0449 50: 0.0438 150: 0.0427 | [14 empty] | - |  |  |  |  | - | - | - | - |  |  |  | - | [5 empty] | - | [17 empty] | - | - |  | - | [13 empty] | https://www.unikeyic.com/media/about_us/Unikey_ISO_9001_Certification.pdf | https://www.unikeyic.com/products/dc-dc-controller/jw5393soti-tr/871164708.html
JWK1024S24 | XP Power | 10: 36.72 25: 35.154 100: 32.8105 | 1, 24V, 36V, 9V, TH, 25.4mm × 25.4mm × 10.2mm |  | ITE (Commercial) | JWK1024 |  | Enable, Active High |  | 410mA |  |  | 86% | Remote On/Off, SCP, UVLO | [11 empty] | 1 (Unlimited) |  | Through Hole |  | 1 |  |  |  | -40°C ~ 100°C | [6 empty] | 6-DIP Module, 5 Leads | Tube | 10 W |  |  |  | 6132467 |  |  | JWK10 (10W) | 1.00" L x 1.00" W x 0.40" H (25.4mm x 25.4mm x 10.2mm) | [8 empty] | 36V | 9V | 1.5 kV |  |  | 24V | - |  |  | 427 | https://www.unikeyic.com/media/datasheet/60/5e/1e18/60/d97187ad75443b741b51eeae6bdccd46.pdf | https://www.unikeyic.com/products/dc-dc-controller/jwk1024s24/28573547.html
JWK2548S3V3 | XP Power | 1: 61.8433 | 1 3.3V 75V 18V, TH, 25.4mm × 25.4mm × 10.2mm |  | ITE (Commercial) | JWK2548 |  | Enable, Active High |  | 6A |  |  | 88% | Remote On/Off, SCP, UVLO | [11 empty] | 1 (Unlimited) |  | Through Hole |  | 1 |  |  |  | -40°C ~ 105°C | [6 empty] | 6-DIP Module | Tube | 25 W | [6 empty] | JWK25 (25W) | 1.00" L x 1.00" W x 0.40" H (25.4mm x 25.4mm x 10.2mm) | [8 empty] | 75V | 18V | 1.5 kV |  |  | 3.3V | - |  |  | 10 | https://www.unikeyic.com/media/pdf/EnvironmentalInformation/xp-power/51/63/762e/ih2412d/2025/12/rohs-statement-en.pdf | https://www.unikeyic.com/products/dc-dc-controller/jwk2548s3v3/28832469.html
KA3525A | ON Semiconductor | 1: 1.7687 10: 1.6549 30: 1.3089 100: 1.2861 500: 1.2155 1,000: 1.1382 | onsemiPWMControllers, 16Pin, PDIPencapsulation, Through hole mounting, Highest430 kHz |  |  | KA3525 | Yes | Enable, Soft Start |  |  |  | 49% |  |  | 60Hz ~ 430kHz | - | [9 empty] | Not Applicable |  | Through Hole |  | 2 |  |  |  | 0°C ~ 70°C (TA) |  |  | Positive | 1 | Transistor Driver |  | 16-DIP (0.300", 7.62mm) | Tube |  |  |  |  | 13522479 |  |  | - |  | 16-PDIP |  |  | Yes | - | [10 empty] | 7V ~ 20V |  |  | https://www.unikeyic.com/media/datasheet/2e/cb/d5e3/2ecbd5e38492a37034ac087e680663df.pdf | https://www.unikeyic.com/products/dc-dc-controller/ka3525a/23114711.html
KIT6W12VICE5TOBO1 | Infineon Technologies | 1: 67.9051 | DC-DC Converter Evaluation Board, ICE5QSAG, IPU80R4K5P7 Chip |  |  | KIT6W12 |  |  | - | [5 empty] | - | [5 empty] | DC/DC, Step Down |  |  |  |  | 1 (Unlimited) | [9 empty] | 1, Isolated | [5 empty] | Box |  | 6 W |  | Flyback | 8564429 |  |  | CoolMOS™ | [6 empty] | ICE5QSAG | 90V ~ 400V |  |  |  |  | 12V | [5 empty] | 3 | https://www.unikeyic.com/media/datasheet/75/92/c082/7592c0826dab4b28243710238f88924c.pdf | https://www.unikeyic.com/products/dc-dc-controller/kit6w12vice5tobo1/17336899.html
L5975DTR | STMicroelectronics | 2,500: 1.0596 | Buck Converter, Adjustable, 36V In, 4V Out, SOIC-8, SMD |  |  | L5975 |  |  | 3A | [5 empty] | - | Step-Down | [9 empty] | 3 (168 Hours) |  | Surface Mount |  | - |  |  |  | - |  |  | Positive |  | Adjustable |  | - | Tape & Reel (TR) |  |  |  |  | 4357635 |  |  | - |  | 8-SO |  |  | - | Buck |  |  | - | 36V | 4V |  |  | 36V |  |  |  |  | 2500 | https://www.unikeyic.com/media/about_us/Unikey_ISO_9001_Certification.pdf | https://www.unikeyic.com/products/dc-dc-controller/l5975dtr/23139518.html
L5981TR | STMicroelectronics | 10: 1.8975 25: 1.716 100: 1.5768 250: 1.512 500: 1.4688 1,000: 1.4364 2,000: 1.4148 4,000: 1.2204 | Buck Converter, 250kHz~1MHz Adj, 18V In, 600mV Out, 18V Max, 2.9V Min, QFN, SMD, Adhesive Mount, 3mm × 3mm × 880μm |  |  | L5981 |  |  | 1A | [5 empty] | 250kHz ~ 1MHz | Step-Down | [9 empty] | 3 (168 Hours) |  | Surface Mount |  | 1 |  |  |  | -40°C ~ 150°C (TJ) |  |  | Positive |  | Adjustable |  | 8-VFDFN Exposed Pad | [5 empty] | 1880386 |  |  | - |  | 8-VFQFPN (3x3) |  |  | No | Buck |  |  | 0.6V | 18V | 2.9V |  |  | 18V |  |  |  |  | 7203 | https://www.unikeyic.com/media/datasheet/01/97/2499/01/a347a3cbeef7ba6aa0adb075eeaa14a1.pdf | https://www.unikeyic.com/products/dc-dc-controller/l5981tr/23093677.html
L5987ATR | STMicroelectronics | 2,500: 1.964 5,000: 1.9249 | Buck Converter, Adjustable 250kHz~1MHz, 18V In, 600mV Out, 18V Max, 2.9V Ref, HSOP-8, SMD, Adhesive Mount, 4.9mm × 3.9mm |  |  | L5987 |  |  | 3A | [5 empty] | 250kHz ~ 1MHz | Step-Down | [9 empty] | 3 (168 Hours) |  | Surface Mount |  | 1 |  |  |  | -40°C ~ 150°C (TJ) |  |  | Positive |  | Adjustable |  | 8-SOIC (0.154", 3.90mm Width) Exposed Pad | [5 empty] | 2021217 |  |  | - |  | 8-HSOP |  |  | No | Buck |  |  | 0.6V | 18V | 2.9V |  |  | 18V |  |  |  |  | 2948 | https://www.unikeyic.com/media/datasheet/98/cb/b08b/98/88f9807c9b148840d7c0a6f876edaa18.pdf | https://www.unikeyic.com/products/dc-dc-controller/l5987atr/22898022.html
L6726A | STMicroelectronics | 1: 2.1137 10: 1.5419 25: 1.401 100: 1.2452 300: 1.1584 500: 1.1264 1,000: 1.0895 | Buck Yes 270KHz Transistor Driver 1 800mV 19V 1.5V SOIC-8 SMD mount 1.65mm(height) |  |  | L6726 | No | Enable, Frequency Control, Phase Control, Power Good |  |  |  | 80% |  |  | 270kHz | Step-Down | [9 empty] | 3 (168 Hours) |  | Surface Mount |  | 1 |  |  |  | -40°C ~ 150°C (TJ) |  |  | Positive | 1 | Transistor Driver |  | 8-SOIC (0.154", 3.90mm Width) | Tube |  |  |  |  | 1663397 |  |  | - |  | 8-SOIC |  |  | Yes | Buck | [10 empty] | 4.1V ~ 13.2V |  | 1167 | https://www.unikeyic.com/media/datasheet/c4/b0/637e/c4/c512499104b2230af26f7c1d20583325.pdf | https://www.unikeyic.com/products/dc-dc-controller/l6726a/23256686.html
L6920DCTR | STMicroelectronics | 10: 2.8754 25: 2.8052 50: 2.7585 100: 2.6884 250: 2.6416 500: 2.5948 1,000: 2.5715 | Boost Yes 1MHz Adjustable (Fixed) 1 5.5V 1.8V，3.3V，5V 5.5V 600mV MSOP-8 SMD mount，glue mount 3mm*3mm*850μm |  |  | L6920 |  |  | 800mA (Switch) | [5 empty] | - | Step-Up | [9 empty] | 3 (168 Hours) |  | Surface Mount |  | 1 |  |  |  | -40°C ~ 85°C (TA) |  |  | Positive |  | Adjustable (Fixed) |  | 8-TSSOP, 8-MSOP (0.118", 3.00mm Width) | [5 empty] | 1653903 |  |  | - |  | 8-MSOP |  |  | Yes | Boost |  |  | 1.8V (3.3V, 5V) | 5.5V | 0.6V |  |  | 5.5V |  |  |  |  | 4834 | https://www.unikeyic.com/media/datasheet/5c/f1/e4ce/5c/99b4eee905f60ea71b5c9e09bd8f6144.pdf | https://www.unikeyic.com/products/dc-dc-controller/l6920dctr/34612274.html
L6920DTR | STMicroelectronics | 4,000: 1.4702 | Boost Converter Adjustable/Fixed 1-Ch 5.5V In 1.8V, 3.3V, 5V Out 5.5V 600mV TSSOP-8 SMD, Adhesive Mount 3mm × 4.4mm × 1.2mm |  |  | L6920 |  |  | 800mA (Switch) | [5 empty] | - | Step-Up | [9 empty] | 3 (168 Hours) |  | Surface Mount |  | 1 |  |  |  | -40°C ~ 85°C (TA) |  |  | Positive |  | Adjustable (Fixed) |  | 8-TSSOP (0.173", 4.40mm Width) | [5 empty] | 668269 |  |  | - |  | 8-TSSOP |  |  | Yes | Boost |  |  | 1.8V (3.3V, 5V) | 5.5V | 0.6V |  |  | 5.5V |  |  |  |  | 4000 | https://www.unikeyic.com/media/datasheet/8c/a5/3047/8c/527b9d9e4f71268797e8262ddb389edd.pdf | https://www.unikeyic.com/products/dc-dc-controller/l6920dtr/34216036.html
L6926013TR | STMicroelectronics | 10: 1.3961 500: 1.3403 1,000: 1.318 | Buck Yes 600KHz Adjustable 1 5.5V 600mV 5.5V 2V MSOP-8 SMD mount，glue mount 3mm*3mm*850μm |  |  | L6926013 |  |  | 800mA | [5 empty] | 600kHz | Step-Down | [9 empty] | 3 (168 Hours) |  | Surface Mount |  | 1 |  |  |  | -40°C ~ 150°C (TJ) |  |  | Positive |  | Adjustable |  | 8-TSSOP, 8-MSOP (0.118", 3.00mm Width) | [5 empty] | 668274 |  |  | - |  | 8-MSOP |  |  | Yes | Buck |  |  | 0.6V | 5.5V | 2V |  |  | 5.5V |  |  |  |  | 5000 | https://www.unikeyic.com/media/datasheet/d9/6f/9e84/d9/3b7d642d9e3b1d22dee81709e589c512.pdf | https://www.unikeyic.com/products/dc-dc-controller/l6926013tr/22984661.html
L6981N50DR | STMicroelectronics | 10: 1.7658 50: 1.7227 100: 1.694 250: 1.6509 500: 1.6222 1,000: 1.5935 2,500: 1.5792 | STMicroelectronics DC-DC Converter, Sync Buck, 38V In, 3.3V/5V Out |  |  | L6981 |  |  | 1.5A | [5 empty] | 400kHz | Step-Down | [9 empty] | 1 (Unlimited) |  | Surface Mount |  | 1 |  |  |  | -40°C ~ 150°C (TJ) |  |  | Positive |  | Fixed |  | 8-SOIC (0.154", 3.90mm Width) | [5 empty] | 16841900 |  |  | - |  | 8-SO |  |  | Yes | Buck |  |  | 5V | 38V | 3.5V |  |  | - |  |  |  |  | 1126 | https://www.unikeyic.com/media/about_us/Unikey_ISO_9001_Certification.pdf | https://www.unikeyic.com/products/dc-dc-controller/l6981n50dr/22789490.html
L7985TR | STMicroelectronics | 10: 2.0999 50: 2.0486 100: 2.0145 250: 1.9633 500: 1.9291 1,000: 1.895 2,500: 1.8779 | STMicroelectronics Linear voltage regulator chip, 0.6 → 38 Voutput, 2Amaximum output, single output, VFDFPN, surface mount, 10needle |  |  | L7985 |  |  | 2A | [5 empty] | 250kHz ~ 1MHz | Step-Down | [9 empty] | 3 (168 Hours) |  | Surface Mount |  | 1 |  |  |  | -40°C ~ 150°C (TJ) |  |  | Positive |  | Adjustable |  | 10-VFDFN Exposed Pad | [5 empty] | 3594801 |  |  | - |  |  |  |  | No | Buck |  |  | 0.6V | 38V | 4.5V |  |  | 38V |  |  |  |  | 1584 | https://www.unikeyic.com/media/datasheet/b0/2b/8022/b02b8022e035b9cb1087e5eda41111f7.pdf | https://www.unikeyic.com/products/dc-dc-controller/l7985tr/34604231.html
L7987TR | STMicroelectronics | 1: 4.025 10: 2.893 25: 2.662 100: 2.3544 250: 2.2248 500: 2.2032 1,000: 2.0952 2,500: 2.0736 | Buck Converter Adjustable 250kHz~1.5MHz 1Ch 61V 800mV 4.5V HTSSOP-16 SMD, Adhesive Mount 5mm × 4.4mm × 1.2mm |  |  | L7987 |  |  | 3A | [5 empty] | 250kHz ~ 1.5MHz | Step-Down | [9 empty] | 3 (168 Hours) |  | Surface Mount |  | 1 |  |  |  | -40°C ~ 150°C (TJ) |  |  | Positive |  | Adjustable |  | 16-TSSOP (0.173", 4.40mm Width) Exposed Pad | [5 empty] | 5268160 |  |  | - |  | 16-HTSSOP |  |  | No | Buck |  |  | 0.8V | 61V | 4.5V |  |  | 61V |  |  |  |  | 3239 | https://www.unikeyic.com/media/datasheet/a0/8c/4a80/a0/42e1103605ab916844cb4d8fe4422f33.pdf | https://www.unikeyic.com/products/dc-dc-controller/l7987tr/34042554.html
LA5735M-TLM-E | SANYO Electric | 500: 0.9965 1,000: 0.9815 5,000: 0.974 | Buck No 300kHz Adjustable 1 32V 1.23V 32V 4.5V MFP-8 SMD |  |  | LA5735 |  |  | 700mA (Switch) | [5 empty] | 300kHz | Step-Down | [9 empty] | 3 (168 Hours) |  | Surface Mount |  | 1 |  |  |  | -30°C ~ 125°C (TJ) |  |  | Positive |  | Adjustable |  | 8-SOIC (0.173", 4.40mm Width) | Bulk | [7 empty] | - |  | 8-MFP |  |  | No | Buck |  |  | 1.23V | 32V | 4.5V |  |  | 32V |  |  |  |  | 931 | https://www.unikeyic.com/media/about_us/Unikey_ISO_9001_Certification.pdf | https://www.unikeyic.com/products/dc-dc-controller/la5735m-tlm-e/8966440.html
LA5752-E | ON Semiconductor | 300: 1.3195 500: 1.3096 1,000: 1.2899 5,000: 1.2801 | Buck Converter, Fixed, 60kHz, 1-Output, 5V Out, 28V In, 7V Max, TO-220-5H, TH |  |  | LA5752 |  |  | - | [5 empty] | 60kHz | Step-Down | [9 empty] | 1 (Unlimited) |  | Through Hole |  | 1 |  |  |  | -30°C ~ 150°C (TJ) |  |  | Positive |  | Fixed |  | TO-220-5 Formed Leads | Tube |  |  |  |  | 5258424 |  |  | - |  | TO-220-5H |  |  | No | Buck |  |  | 5V | 28V | 7V |  |  | - |  |  |  |  | 15964 | https://www.unikeyic.com/media/pdf/PCNObsolescenceEOL/on-semiconductor/78/7a/50b4/la5771mp-dl-e/2025/11/PD21765X.pdf | https://www.unikeyic.com/products/dc-dc-controller/la5752-e/34460370.html
LA5757TP-TL-E | ON Semiconductor | 500: 1.0813 1,000: 1.065 5,000: 1.0569 | Buck Converter 300kHz Adjustable 1Ch 32V In 1.255V-32V Out 4.5V TP-5HFA, SMD, Adhesive Mount, 5.5mm H |  |  | LA5757 |  |  | 1.6A (Switch) | [5 empty] | 300kHz | Step-Down | [9 empty] | 1 (Unlimited) |  | Surface Mount |  | 1 |  |  |  | -30°C ~ 125°C (TJ) |  |  | Positive |  | Adjustable |  | TO-252-5, DPak (4 Leads + Tab), TO-252AD | Tape & Reel (TR) |  |  |  |  | 2748202 |  |  | - |  | TP5HFA |  |  | No | Buck |  |  | 1.255V | 32V | 4.5V |  |  | 32V |  |  |  |  | 37359 | https://www.unikeyic.com/media/datasheet/33/29/bebf/33/3d0e31c2de17f6479cd01b796ad3f95e.pdf | https://www.unikeyic.com/products/dc-dc-controller/la5757tp-tl-e/23193423.html
LA5797MC-BH | ON Semiconductor | 500: 0.7946 1,000: 0.7827 5,000: 0.7767 | Charge Pump, 140kHz, Adjustable, 1Ch, 28V In, 7.5V Out, SOIC-8, SMD, Adhesive Mount, 1.5mm H |  |  | LA5797 |  |  | - | [5 empty] | 140kHz | Step-Up | [9 empty] | 1 (Unlimited) |  | Surface Mount |  | 1 |  |  |  | -25°C ~ 90°C (TA) |  |  | Positive |  | Adjustable |  | 8-SOIC (0.154", 3.90mm Width) | Tape & Reel (TR) |  |  |  |  | 3536295 |  |  | - |  | 8-SOIC |  |  | No | Charge Pump |  |  | 7.5V | 28V | 7.5V |  |  | 28V |  |  |  |  | 6760 | https://www.unikeyic.com/media/datasheet/f6/ec/d9fb/f6/77a638981d8a3396f496015a31a25dcd.pdf | https://www.unikeyic.com/products/dc-dc-controller/la5797mc-bh/34458849.html
LCD20-48S05 | P-DUKE | 3: 44.7727 | 5V 75V 36V TH 25.4mm × 25.4mm × 9.9mm |  | ITE (Commercial) |  |  | Enable, Active Low |  | 4A |  |  | 90% | Adjustable Output, Remote On/Off | [11 empty] | Not Applicable |  | Through Hole |  | 1 |  |  |  | -40°C ~ 101°C (With Derating) | [6 empty] | 6-DIP Module | Tube | 20 W |  |  |  | 14111370 |  |  | LCD20 (20W) | 1.00" L x 1.00" W x 0.39" H (25.4mm x 25.4mm x 9.9mm) | - | [7 empty] | 75V | 36V | 1.6 kV |  |  | 5V | - |  |  | 70 | https://www.unikeyic.com/media/about_us/Unikey_ISO_9001_Certification.pdf | https://www.unikeyic.com/products/dc-dc-controller/lcd20-48s05/34279282.html
LCN78_03-0.5 | GAPTEC Electronic | 1: 7.7797 5: 7.4929 10: 7.3719 42: 7.1261 84: 7.0104 126: 6.9435 252: 6.8305 504: 6.7192 | 1 3.3V 42V 4.5V Through hole mounting 11.6mm*6mm*10.2mm |  | ITE (Commercial) |  |  | - |  | 500mA |  |  | 92% | - | [11 empty] | Not Applicable |  | Through Hole |  | 1 |  |  |  | -40°C ~ 100°C (With Derating) | [6 empty] | 3-SIP Module | Tube | 1.65 W | [6 empty] | LCN78_0.5 | 0.46" L x 0.24" W x 0.40" H (11.6mm x 6.0mm x 10.2mm) | - | [7 empty] | 42V | 4.5V |  |  |  | 3.3V | - |  |  | 52 | https://www.unikeyic.com/media/pdf/HTMLDatasheet/gaptec-electronic/d7/d3/98c6/lcn78-03-0-5/2025/11/lcn78-09-0-5.pdf | https://www.unikeyic.com/products/dc-dc-controller/lcn78-03-0-5/11521536.html
LGS63042B5 | legend-si | 5: 0.2113 50: 0.1781 150: 0.1635 500: 0.1458 3,000: 0.1034 6,000: 0.0987 | [14 empty] | - |  |  |  |  | - | - | - | - |  |  |  | - | [5 empty] | - |  |  |  |  | SOT-23-5 | [12 empty] | - | - |  | - | [13 empty] | https://www.unikeyic.com/media/about_us/Unikey_ISO_9001_Certification.pdf | https://www.unikeyic.com/products/dc-dc-controller/lgs63042b5/930721660.html
LM1770SMF/NOPB | Texas Instruments | 300: 1.2875 500: 1.2779 1,000: 1.2587 5,000: 1.2491 | Buck Converter Yes 100kHz~1MHz Transistor Driver 1 4.5V 800mV 5.5V 2.8V SOT-23-5 SMD Adhesive Mount 2.92mm × 1.6mm × 1.02mm |  |  | LM1770 | No | - |  |  |  | - |  |  | 100kHz ~ 1MHz | Step-Down | [9 empty] | 1 (Unlimited) |  | Surface Mount |  | 1 |  |  |  | -40°C ~ 125°C (TJ) |  |  | Positive | 1 | Transistor Driver |  | SC-74A, SOT-753 | [5 empty] | 953360 |  |  | - |  | SOT-23-5 |  |  | Yes | Buck | [10 empty] | 2.8V ~ 5.5V |  | 18969 | https://www.unikeyic.com/media/datasheet/dc/79/c61a/dc/d4d0665517207ba93daa3225a539aec0.pdf | https://www.unikeyic.com/products/dc-dc-controller/lm1770smf-nopb/34512825.html
LM1770UMF/NOPB | Texas Instruments | 300: 1.5396 500: 1.5281 1,000: 1.5051 5,000: 1.4936 | Buck Converter, 100kHz-1MHz, Transistor Driver, 1 Ch, 4.5V, 800mV, 5.5V, 2.8V, SOT-23-5, SMD, 2.92mm × 1.6mm × 1.02mm |  |  | LM1770 | No | - |  |  |  | - |  |  | 100kHz ~ 1MHz | Step-Down | [9 empty] | 1 (Unlimited) |  | Surface Mount |  | 1 |  |  |  | -40°C ~ 125°C (TJ) |  |  | Positive | 1 | Transistor Driver |  | SC-74A, SOT-753 | [5 empty] | 13488884 |  |  | - |  | SOT-23-5 |  |  | Yes | Buck | [10 empty] | 2.8V ~ 5.5V |  | 18382 | https://www.unikeyic.com/media/datasheet/dc/79/c61a/dc/d4d0665517207ba93daa3225a539aec0.pdf | https://www.unikeyic.com/products/dc-dc-controller/lm1770umf-nopb/23323176.html
LM1771USD/NOPB | Texas Instruments | 300: 1.3791 500: 1.3688 1,000: 1.3482 5,000: 1.3379 | Buck Yes 100KHz~1MHz Transistor Driver 1 4.5V 800mV 5.5V 2.8V SON SMD mount，glue mount 3mm*3mm*800μm |  |  | LM1771 | No | Enable |  |  |  | - |  |  | 100kHz ~ 1MHz | Step-Down | [9 empty] | 1 (Unlimited) |  | Surface Mount |  | 1 |  |  |  | -40°C ~ 125°C (TJ) |  |  | Positive | 1 | Transistor Driver |  | 6-WDFN Exposed Pad | [5 empty] | 1590040 |  |  | - |  | 6-WSON (3x3) |  |  | Yes | Buck | [10 empty] | 2.8V ~ 5.5V |  | 67963 | https://www.unikeyic.com/media/datasheet/3b/5b/5b07/3b/c5635b81dde0176f74556f47f6234ed4.pdf | https://www.unikeyic.com/products/dc-dc-controller/lm1771usd-nopb/34378259.html
LM20123MHX/NOPB | Texas Instruments | 1: 4.2876 10: 3.2346 25: 2.9726 100: 2.6838 250: 2.5462 500: 2.5298 | Buck Yes 1.5MHz Adjustable 1 4.68V 800mV 5.5V 2.95V HTSSOP-16 SMD, Adhesive Mount 1.05mm H | Industrial | [6 empty] | LM20123MHX/NOPB Texas Instruments | [5 empty] | Step-Down |  |  | 1.05mm(height) |  | 5.5V | 4.68V | 2.95V | 800mV |  | SMD mount, glue mount |  | 1 |  |  | 125℃(TJ) | -40℃(TJ) |  | Adjustable |  |  |  |  | HTSSOP-16 |  |  |  |  | On sale |  |  | Compliant | Tape and reel packaging |  |  |  | 1.5MHz | Yes |  | Buck | [12 empty] | 1409 | https://www.unikeyic.com/media/datasheet/8c/5a/c2b1/8c/82e69f71c9de628eb4774606fb7ee961.pdf | https://www.unikeyic.com/products/dc-dc-controller/lm20123mhx-nopb/23166632.html
LM20125MHX/NOPB | Texas Instruments | 1: 4.1364 10: 3.1147 25: 2.8611 100: 2.5817 250: 2.4485 500: 2.429 | Buck Converter, Adjustable, 500kHz, 4.68V-5.5V, 800mV, 2.95V, HTSSOP-16, SMD, Adhesive Mount, 5mm × 4.4mm × 900μm |  |  | LM20125 |  |  | 5A | [5 empty] | 500kHz | Step-Down | [9 empty] | 1 (Unlimited) |  | Surface Mount |  | 1 |  |  |  | -40°C ~ 125°C (TJ) |  |  | Positive |  | Adjustable |  | 16-PowerTSSOP (0.173", 4.40mm Width) | [5 empty] | 1870941 |  |  | PowerWise® |  | 16-HTSSOP |  |  | Yes | Buck |  |  | 0.8V | 5.5V | 2.95V |  |  | 4.68V |  |  |  |  | 1209 | https://www.unikeyic.com/media/datasheet/87/d5/f463/87/0e5a4a148b2ef947b59199ad2dde53a3.pdf | https://www.unikeyic.com/products/dc-dc-controller/lm20125mhx-nopb/33972921.html
LM20133MH/NOPB | Texas Instruments | 1: 5.0458 10: 3.834 92: 3.2124 184: 3.0853 276: 3.0217 552: 2.9283 1,012: 2.8603 2,576: 2.7758 | Buck Yes 410kHz Adjustable 1 4.68V 800mV 5.5V 2.95V HTSSOP-16 SMD 1.05mm H |  |  | LM20133 |  |  | 3A | [5 empty] | 410kHz | Step-Down | [9 empty] | 1 (Unlimited) |  | Surface Mount |  | 1 |  |  |  | -40°C ~ 125°C (TJ) |  |  | Positive |  | Adjustable |  | 16-PowerTSSOP (0.173", 4.40mm Width) | Tube |  |  |  |  | 1651137 |  |  | PowerWise® |  | 16-HTSSOP |  |  | Yes | Buck |  |  | 0.8V | 5.5V | 2.95V |  |  | 4.68V |  |  |  |  | 1204 | https://www.unikeyic.com/media/datasheet/18/7a/451e/18/5671f63f880d1b4daffc60bd1d86a6d2.pdf | https://www.unikeyic.com/products/dc-dc-controller/lm20133mh-nopb/23126799.html
LM20146MHEVAL | Texas Instruments | 1: 72.7704 | DC-DC Converter 250kHz~750kHz Non-Isolated 1.2V 800mV(Min)VDC 5.5V 2.95V Board Mount 38.1mm L × 38.1mm W |  |  | LM20146 |  |  | 6A | [5 empty] | - | [5 empty] | DC/DC, Step Down |  |  |  |  | 1 (Unlimited) | [9 empty] | 1, Non-Isolated | [5 empty] | Box |  |  |  | Buck | 2027219 |  |  | - | [6 empty] | LM20146 | 2.95V ~ 5.5V |  |  |  |  | 1.2V | [5 empty] | 1 | https://www.unikeyic.com/media/datasheet/ac/ce/4aed/ac/c3abd7a2e5c8954941142897bf25db62.pdf | https://www.unikeyic.com/products/dc-dc-controller/lm20146mheval/22272036.html
LM21212MH-1/NOPB | Texas Instruments | 73: 6.1465 146: 5.9161 292: 5.7264 511: 5.5981 1,022: 5.4647 | Buck Yes 1MHz Adjustable 1 5.5V 600mV 5.5V 2.95V HTSSOP-20 SMD mount 1.05mm(height) |  |  | LM21212 |  |  | 12A | [5 empty] | 1MHz | Step-Down | [9 empty] | 1 (Unlimited) |  | Surface Mount |  | 1 |  |  |  | -40°C ~ 125°C (TJ) |  |  | Positive |  | Adjustable |  | 20-PowerTSSOP (0.173", 4.40mm Width) | Tube |  |  |  |  | 2619089 |  |  | - |  | 20-HTSSOP |  |  | Yes | Buck |  |  | 0.6V | 5.5V | 2.95V |  |  | 5.5V |  |  |  |  | 625 | https://www.unikeyic.com/media/datasheet/71/f2/ec32/71/223e6c7fec32cc987984cd5d15c6f34f.pdf | https://www.unikeyic.com/products/dc-dc-controller/lm21212mh-1-nopb/34530186.html
LM22672MRE-ADJ/NOPB | Texas Instruments | 250: 3.5388 500: 3.4299 750: 3.3753 1,250: 3.3149 1,750: 3.2795 2,500: 3.2456 | Texas Instruments Buck Converter, Max Out 1A, Max In 42V, Adjustable Out |  |  | LM22672 |  |  | 1A | [5 empty] | 500kHz | Step-Down | [9 empty] | 3 (168 Hours) |  | Surface Mount |  | 1 |  |  |  | -40°C ~ 125°C (TJ) |  |  | Positive |  | Adjustable |  | 8-PowerSOIC (0.154", 3.90mm Width) | [5 empty] | 1950763 |  |  | SIMPLE SWITCHER® |  | 8-SO PowerPad |  |  | No | Buck |  |  | 1.285V | 42V | 4.5V |  |  | 37V |  |  |  |  | 2913 | https://www.unikeyic.com/media/datasheet/c6/b9/dac2/c6/78440fa6b959be7b7e7f7ae74e78783c.pdf | https://www.unikeyic.com/products/dc-dc-controller/lm22672mre-adj-nopb/34563443.html
LM22674MRX-ADJ/NOPB | Texas Instruments | 2,500: 1.2064 5,000: 1.1581 7,500: 1.1099 10,000: 1.0809 12,500: 1.0809 | Buck Converter, No Load 500kHz Adjustable, 1 Ch, 37V In, 1.285V-42V Out, 4.5V Ref, SOP, SMD, Adhesive Mount, 1.55mm H | Industrial | [6 empty] | LM22674MRX-ADJ/NOPB Texas Instruments | [5 empty] | Step-Down |  |  | 1.55mm(height) |  | 42V | 37V | 4.5V | 1.285V |  | SMD mount, glue mount |  | 1 |  |  | 125℃(TJ) | -40℃(TJ) |  | Adjustable |  |  |  |  | SOP |  |  |  |  | On sale |  |  | Compliant | bulk, Tape and reel packaging |  |  |  | 500KHz | No |  | Buck | [12 empty] | 77500 | https://www.unikeyic.com/media/datasheet/33/47/edca/33/32ac2e44427922703d1cd45d33946179.pdf | https://www.unikeyic.com/products/dc-dc-controller/lm22674mrx-adj-nopb/34519635.html
LM22675MRX-ADJ/NOPB | Texas Instruments | 1: 1.8147 10: 1.5248 30: 1.3451 100: 1.1628 500: 1.079 1,000: 1.0437 | Buck No 500KHz Adjustable 1 37V 1.285V 42V 4.5V SOP SMD mount，glue mount 1.7mm(height) |  |  | LM22675 |  |  | 1A | [5 empty] | 500kHz | Step-Down | [9 empty] | 3 (168 Hours) |  | Surface Mount |  | 1 |  |  |  | -40°C ~ 125°C (TJ) |  |  | Positive |  | Adjustable |  | 8-PowerSOIC (0.154", 3.90mm Width) | [5 empty] | 1951963 |  |  | SIMPLE SWITCHER® |  | 8-SO PowerPad |  |  | No | Buck |  |  | 1.285V | 42V | 4.5V |  |  | 37V | [5 empty] | https://www.unikeyic.com/media/datasheet/4f/89/d00e/4f/bc41272831135b28ef593834fe1029c4.pdf | https://www.unikeyic.com/products/dc-dc-controller/lm22675mrx-adj-nopb/34537921.html
LM22676QMR-5.0/NOPB | Texas Instruments | 95: 5.1917 190: 5.0034 285: 4.909 | Buck No 500kHz Fixed 1 5V 5V 42V 4.5V SOP SMD 1.55mm H |  |  | LM22676 |  |  | 3A | [5 empty] | 500kHz | Step-Down | [9 empty] | 3 (168 Hours) |  | Surface Mount |  | 1 |  |  |  | -40°C ~ 125°C (TJ) |  |  | Positive |  | Fixed |  | 8-PowerSOIC (0.154", 3.90mm Width) | Tube |  |  |  |  | 2619100 |  |  | Automotive, AEC-Q100, SIMPLE SWITCHER® |  | 8-SO PowerPad |  |  | No | Buck |  |  | 5V | 42V | 4.5V |  |  | - |  |  |  |  | 397 | https://www.unikeyic.com/media/datasheet/07/30/e4d1/07/98ef5b876e5b22498fca390a80fb6d8c.pdf | https://www.unikeyic.com/products/dc-dc-controller/lm22676qmr-5-0-nopb/23404396.html
LM22678TJ-5.0/NOPB | Texas Instruments | 1: 3.4665 10: 3.2434 30: 2.5652 100: 2.5206 500: 2.3823 1,000: 2.2307 | Buck No 500KHz Fixed 1 5V 5V 42V 4.5V TO-263-7 SMD mount，glue mount 10.16mm*9.85mm*2.25mm |  |  | LM22678 |  |  | 5A | [5 empty] | 500kHz | Step-Down | [9 empty] | 1 (Unlimited) |  | Surface Mount |  | 1 |  |  |  | -40°C ~ 125°C (TJ) |  |  | Positive |  | Fixed |  | TO-263-7 Thin | [5 empty] | 1951972 |  |  | SIMPLE SWITCHER® |  | TO-263-7 Thin |  |  | No | Buck |  |  | 5V | 42V | 4.5V |  |  | - | [5 empty] | https://www.unikeyic.com/media/datasheet/68/63/0d7b/68/b82376cb175feaa17aac6c12dcba7768.pdf | https://www.unikeyic.com/products/dc-dc-controller/lm22678tj-5-0-nopb/34069919.html
LM25085AMM/NOPB | Texas Instruments | 10: 2.553 25: 2.233 100: 1.9656 250: 1.8576 500: 1.8036 1,000: 1.674 2,000: 1.6308 5,000: 1.6092 | Buck Converter, No Up, ~1MHz Transistor Driver, 900mV~42V, 4.5V, VSSOP-8, SMD, Adhesive Mount, 950μm H |  |  | LM25085 | No | Current Limit, Frequency Control |  |  |  | 100% |  |  | Up to 1MHz | Step-Down | [9 empty] | 1 (Unlimited) |  | Surface Mount |  | 1 |  |  |  | -40°C ~ 125°C (TJ) |  |  | Positive | 1 | Transistor Driver |  | 8-TSSOP, 8-MSOP (0.118", 3.00mm Width) | [5 empty] | 2092389 |  |  | - |  | 8-VSSOP |  |  | No | Buck | [10 empty] | 4.5V ~ 42V |  | 920 | https://www.unikeyic.com/media/datasheet/d7/d3/af46/d7/906e30cee5e1f8419f49fd0fb1f0b212.pdf | https://www.unikeyic.com/products/dc-dc-controller/lm25085amm-nopb/33980866.html
LM25119PSQE/NOPB | Texas Instruments | 10: 6.7732 100: 6.5127 500: 6.3564 1,000: 6.148 5,000: 5.9917 | Buck Yes 50kHz~750kHz Transistor Driver 2 41.3V 800mV 42V 4.5V QFN SMD, Adhesive Mount 750μm H |  |  | LM25119 | No | Enable, Frequency Control, Ramp, Reset, Soft Start |  |  |  | - |  |  | 50kHz ~ 750kHz | Step-Down | [9 empty] | 3 (168 Hours) |  | Surface Mount |  | 2 |  |  |  | -40°C ~ 125°C (TJ) |  |  | Positive | 2 | Transistor Driver |  | 32-WFQFN Exposed Pad | [5 empty] | 2425688 |  |  | - |  | 32-WQFN (5x5) |  |  | Yes | Buck | [10 empty] | 4.5V ~ 42V |  | 5980 | https://www.unikeyic.com/media/datasheet/5b/b8/fc50/5b/0ebe5381bf873b15fcb201e804505c92.pdf | https://www.unikeyic.com/products/dc-dc-controller/lm25119psqe-nopb/33981898.html
LM25576MHX | Texas Instruments | 100: 4.1362 300: 4.1055 500: 4.0749 1,000: 4.0136 5,000: 3.983 | Buck Converter No 50kHz~1MHz Adjustable 1 40V 1.225V 42V 6V HTSSOP-20 SMD Adhesive Mount 1.05mm H |  |  | LM25576 |  |  | 3A | [5 empty] | 50kHz ~ 1MHz | Step-Down | [9 empty] | 1 (Unlimited) |  | Surface Mount |  | 1 |  |  |  | -40°C ~ 125°C (TJ) |  |  | Positive |  | Adjustable |  | 20-PowerTSSOP (0.173", 4.40mm Width) | [5 empty] | 3697630 |  |  | SIMPLE SWITCHER® |  | 20-HTSSOP |  |  | No | Buck |  |  | 1.225V | 42V | 6V |  |  | 40V |  |  |  |  | 21865 | https://www.unikeyic.com/media/datasheet/43/67/781c/43/7f4d0984c2c93cde6f7afa35f85677d4.pdf | https://www.unikeyic.com/products/dc-dc-controller/lm25576mhx/34244589.html
LM2574HVM-12/NOPB | Texas Instruments | 100: 3.6479 300: 3.6209 500: 3.5938 1,000: 3.5398 5,000: 3.5128 | Buck No 52KHz Fixed 1 12V 12V 60V 4V SOIC-14 SMD mount 2.65mm(height) |  |  | LM2574 |  |  | 500mA | [5 empty] | 52kHz | Step-Down | [9 empty] | 3 (168 Hours) |  | Surface Mount |  | 1 |  |  |  | -40°C ~ 125°C (TJ) |  |  | Positive |  | Fixed |  | 14-SOIC (0.295", 7.50mm Width) | Tube |  |  |  |  | 363630 |  |  | SIMPLE SWITCHER® |  | 14-SOIC |  |  | No | Buck |  |  | 12V | 60V | 4V |  |  | - |  |  |  |  | 521 | https://www.unikeyic.com/media/datasheet/c1/bc/db1e/c1/1ceaa8c2e658b26f8d97257b6ae44660.pdf | https://www.unikeyic.com/products/dc-dc-controller/lm2574hvm-12-nopb/34233396.html
LM2574M-12 | Texas Instruments | 300: 1.8247 500: 1.8111 1,000: 1.7838 5,000: 1.7702 | Buck Converter, Fixed 1 Output, 52kHz, 12V In, 12V Out, 40V Max, 4V Min, SOIC-14, SMD, 2.35mm H |  |  | LM2574 |  |  | 500mA | [5 empty] | 52kHz | Step-Down | [11 empty] | Surface Mount |  | 1 |  |  |  | -40°C ~ 125°C (TJ) |  |  | Positive |  | Fixed |  | 14-SOIC (0.295", 7.50mm Width) | Tube |  |  |  |  | 11558647 |  |  | SIMPLE SWITCHER® |  | 14-SOIC |  |  | No | Buck |  |  | 12V | 40V | 4V |  |  | - |  |  |  |  | 2382 | https://www.unikeyic.com/media/about_us/Unikey_ISO_9001_Certification.pdf | https://www.unikeyic.com/products/dc-dc-controller/lm2574m-12/22996265.html
LM2574MX-ADJ/NOPB | Texas Instruments | 30: 2.702 500: 2.5659 1,000: 2.4312 3,000: 2.3678 | Buck No 52KHz Adjustable 1 37V 1.23V 40V 4V SOIC-14 SMD mount，glue mount 2.35mm(height) |  |  | LM2574 |  |  | 500mA | [5 empty] | 52kHz | Step-Down | [9 empty] | 3 (168 Hours) |  | Surface Mount |  | 1 |  |  |  | -40°C ~ 125°C (TJ) |  |  | Positive |  | Adjustable |  | 14-SOIC (0.295", 7.50mm Width) | [5 empty] | 334929 |  |  | SIMPLE SWITCHER® |  | 14-SOIC |  |  | No | Buck |  |  | 1.23V | 40V | 4V |  |  | 37V | [5 empty] | https://www.unikeyic.com/media/datasheet/14/8d/8221/14/779464277ddaee57ad9d69821568c980.pdf | https://www.unikeyic.com/products/dc-dc-controller/lm2574mx-adj-nopb/23176306.html
LM2574N-5G | ON Semiconductor |  | onsemi Buck Converter, 5.25V 500mA Max Out, 40V Max In, Fixed Out | [66 empty] | https://www.unikeyic.com/media/datasheet/75/13/c91c/7513c91c759a8524901769010c516fe9.pdf | https://www.unikeyic.com/products/dc-dc-controller/lm2574n-5g/34210988.html
LM2575-5.0WT | Microchip Technology | 1: 2.2375 25: 2.2017 100: 2.148 | Microchip DC-DC Converter, Max Out 5.25V 1A, Max In 40V, Fixed Output |  |  | LM2575 |  |  | 1A | [5 empty] | 52kHz | Step-Down | [9 empty] | 1 (Unlimited) |  | Through Hole |  | 1 |  |  |  | -40°C ~ 125°C (TJ) |  |  | Positive |  | Fixed |  | TO-220-5 | Tube |  |  |  |  | 1027655 |  |  | - |  | TO-220-5 |  |  | No | Buck |  |  | 5V | 40V | 4V |  |  | - |  |  |  |  | 691 | https://www.unikeyic.com/media/datasheet/6d/62/d606/6d/cb56d33e1ccfb16a7cc629c30088bafb.pdf | https://www.unikeyic.com/products/dc-dc-controller/lm2575-5-0wt/34366096.html
LM2575BN | Microchip Technology | 500: 0.9388 1,000: 0.9247 5,000: 0.9176 | Buck No 52KHz Adjustable 1 37V 1.23V 40V 4V DIP-16 Through hole mounting |  |  | LM2575 |  |  | 1A | [5 empty] | 52kHz | Step-Down | [11 empty] | Through Hole |  | 1 |  |  |  | -40°C ~ 125°C (TJ) |  |  | Positive |  | Adjustable |  | 16-DIP (0.300", 7.62mm) | Bulk |  |  |  |  | 11520655 |  |  | - |  | 16-DIP |  |  | No | Buck |  |  | 1.23V | 40V | 4V |  |  | 37V |  |  |  |  | 9287 | https://www.unikeyic.com/media/datasheet/b1/65/a40f/b1/7842605daeda01e28f79c84dcfed4458.pdf | https://www.unikeyic.com/products/dc-dc-controller/lm2575bn/34425092.html
LM2575HVS-15/TR | HGSEMi | 5: 0.6735 25: 0.6573 125: 0.6411 | DC-DC Power Chip | [13 empty] | - |  |  |  |  | - | - | - | - |  |  |  | - | [5 empty] | - | [17 empty] | - | - |  | - | [12 empty] | 5000 | https://www.unikeyic.com/media/about_us/Unikey_ISO_9001_Certification.pdf | https://www.unikeyic.com/products/dc-dc-controller/lm2575hvs-15-tr/869989967.html
LM2575HVS-15RG | HGC | 5: 0.3531 25: 0.3447 125: 0.3362 | DC-DC Power Chip | [13 empty] | - |  |  |  |  | - | - | - | - |  |  |  | - | [5 empty] | - | [17 empty] | - | - |  | - | [12 empty] | 5000 | https://www.unikeyic.com/media/about_us/Unikey_ISO_9001_Certification.pdf | https://www.unikeyic.com/products/dc-dc-controller/lm2575hvs-15rg/982668564.html
LM2575HVS-5.0/TR | HGSEMi | 5: 0.6077 25: 0.5931 125: 0.5786 | 52KHz 1 5V 5V 60V 8V TO-263-5 SMD mount | Industrial | [6 empty] | LM2575HVS-5.0/TR HGSEMi | [5 empty] | BuckStabilizer |  |  |  |  | 60V | 5V | 8V | 5V |  | SMD mount |  | 1 |  | -40℃~125℃ |  |  |  | - |  |  |  |  | TO-263-5 | [12 empty] | 52KHz | - |  | - | [12 empty] | 5000 | https://www.unikeyic.com/media/datasheet/cd/bb/cdb8/cd/06c35cb5061b3b48a8b112fb38025db4.pdf | https://www.unikeyic.com/products/dc-dc-controller/lm2575hvs-5-0-tr/688208917.html
LM2575HVSX-12 | Texas Instruments | 10: 6.0394 1,000: 5.4901 5,000: 5.2284 | Inductor 58kHz Fixed 12V 60V 4V TO-263 | Industrial | [6 empty] | LM2575HVSX-12 Texas Instruments | [5 empty] | - |  |  |  |  | 60V | 12V | 4V | - |  |  |  | 1 |  | -40℃~125℃ |  |  |  | Fixed |  |  |  |  | TO-263 | [12 empty] | 58KHz | - |  | - | [12 empty] | 29 | https://www.unikeyic.com/media/datasheet/bb/11/62c7/bb/f79956c7bf162d3865e1c0df27d4fdc0.pdf | https://www.unikeyic.com/products/dc-dc-controller/lm2575hvsx-12/23171496.html
LM2575HVT-5.0/NOPB | Texas Instruments | 100: 4.6771 900: 4.3475 | Buck Converter, Fixed, 52kHz, 1 Out, 5V In, 5V Out, 60V Max, 4V Min, TO-220-5, TH, 9.25mm H |  |  | LM2575 |  |  | 1A | [5 empty] | 52kHz | Step-Down | [9 empty] | 1 (Unlimited) |  | Through Hole |  | 1 |  |  |  | -40°C ~ 125°C (TJ) |  |  | Positive |  | Fixed |  | TO-220-5 | Tube |  |  |  |  | 149006 |  |  | SIMPLE SWITCHER® |  | TO-220-5 |  |  | No | Buck |  |  | 5V | 60V | 4V |  |  | - |  |  |  |  | 3655 | https://www.unikeyic.com/media/datasheet/33/82/6305/33/823cde84588c0b78532c84ab25204a44.pdf | https://www.unikeyic.com/products/dc-dc-controller/lm2575hvt-5-0-nopb/22912169.html
LM2575HVT-5.0G | HGC | 5: 0.4271 25: 0.4168 125: 0.4065 | DC-DC Power Chip | [13 empty] | - |  |  |  |  | - | - | - | - |  |  |  | - | [5 empty] | - | [17 empty] | - | - |  | - | [12 empty] | 5000 | https://www.unikeyic.com/media/about_us/Unikey_ISO_9001_Certification.pdf | https://www.unikeyic.com/products/dc-dc-controller/lm2575hvt-5-0g/870102405.html
LM2575S-ADJ | XBLW | 10: 0.1445 20: 0.1404 30: 0.1365 40: 0.1365 50: 0.1365 | DC-DC Buck Regulator, Vout 1.23~37V, Vin 4~40V, Iout 2A | [7 empty] | LM2575S-ADJ XBLW | [5 empty] | - |  |  |  |  | - | - | - | - |  |  |  | - | [5 empty] | - |  |  |  |  | TO-263-5L | [12 empty] | - | - |  | - | [12 empty] | 100000 | https://www.unikeyic.com/media/datasheet/ea/07/a2a5/ea07a2a5acfd9dbb0e143745bda7fd52.pdf | https://www.unikeyic.com/products/dc-dc-controller/lm2575s-adj/870091639.html
LM2575SX-3.3/NOPB | Texas Instruments | 100: 2.8063 500: 2.6266 | Buck No 52KHz Fixed 1 3.3V 3.3V 40V 4V DDPAK-5，TO-263 SMD mount 5.13mm(height) |  |  | LM2575 |  |  | 1A | [5 empty] | 52kHz | Step-Down | [9 empty] | 3 (168 Hours) |  | Surface Mount |  | 1 |  |  |  | -40°C ~ 125°C (TJ) |  |  | Positive |  | Fixed |  | TO-263-6, D²Pak (5 Leads + Tab), TO-263BA | [5 empty] | 366781 |  |  | SIMPLE SWITCHER® |  | DDPAK/TO-263-5 |  |  | No | Buck |  |  | 3.3V | 40V | 4V |  |  | - |  |  |  |  | 2000 | https://www.unikeyic.com/media/datasheet/33/82/6305/33/823cde84588c0b78532c84ab25204a44.pdf | https://www.unikeyic.com/products/dc-dc-controller/lm2575sx-3-3-nopb/23064065.html
LM2575T-005 | ON Semiconductor | 500: 0.9849 1,000: 0.9701 5,000: 0.9627 | 52KHz Fixed 1 5V 40V 4.75V TO-220 Through hole mounting 9.27mm(height) |  |  | LM2575 | [19 empty] | 1 (Unlimited) | [15 empty] | Bulk |  |  |  |  | 593975 |  |  | - | [18 empty] | 3263 | https://www.unikeyic.com/media/datasheet/20/99/e6e1/2099e6e13fdec5e0819ae85cf9cd55c1.pdf | https://www.unikeyic.com/products/dc-dc-controller/lm2575t-005/22852829.html
LM2575T-5.0G | HGC | 5: 0.1888 25: 0.1843 125: 0.1798 | DC-DCPower Chip | [13 empty] | - |  |  |  |  | - | - | - | - |  |  |  | - | [5 empty] | - | [17 empty] | - | - |  | - | [12 empty] | 5000 | https://www.unikeyic.com/media/about_us/Unikey_ISO_9001_Certification.pdf | https://www.unikeyic.com/products/dc-dc-controller/lm2575t-5-0g/870089833.html
LM2576-3.3BT | Microchip Technology | 500: 0.9736 1,000: 0.9589 5,000: 0.9516 | Buck No 52KHz Fixed 1 3.3V 3.3V 40V 4V TO-220-5 Through hole mounting |  |  | LM2576 |  |  | 3A | [5 empty] | 52kHz | Step-Down | [11 empty] | Through Hole |  | 1 |  |  |  | -40°C ~ 125°C (TJ) |  |  | Positive |  | Fixed |  | TO-220-5 | Bulk | [7 empty] | - |  | TO-220-5 |  |  | No | Buck |  |  | 3.3V | 40V | 4V |  |  | - |  |  |  |  | 879 | https://www.unikeyic.com/media/datasheet/bd/93/5a53/bd/4f2a991dab8ee579e377ec77b4202815.pdf | https://www.unikeyic.com/products/dc-dc-controller/lm2576-3-3bt/34356779.html
LM2576D-ADJRG | HGC | 5: 0.2135 25: 0.2084 125: 0.2033 | DC-DCPower Chip | [13 empty] | - |  |  |  |  | - | - | - | - |  |  |  | - | [5 empty] | - | [17 empty] | - | - |  | - | [12 empty] | 5000 | https://www.unikeyic.com/media/about_us/Unikey_ISO_9001_Certification.pdf | https://www.unikeyic.com/products/dc-dc-controller/lm2576d-adjrg/982667165.html
LM2576D2T-005G | ON Semiconductor | 1+: 2.3862 10+: 1.9088 30+: 1.6462 100+: 1.4106 | onsemi Buck Converter Max Out 5.25V 3A Max In 40V Adjustable Out | [65 empty] | 736 | https://www.unikeyic.com/media/datasheet/c8/37/b46d/c837b46dc50a2496ca5908b753b8fb38.pdf | https://www.unikeyic.com/products/dc-dc-controller/lm2576d2t-005g/23105789.html
LM2576D2T-ADJR4G | ON Semiconductor | 1+: 2.0887 10+: 1.6756 30+: 1.4465 100+: 1.2723 500+: 1.1257 800+: 1.078 | onsemi DC-DC Converter, Vout(max)=37V, 3A, Vin(max)=40V, Adjustable | [65 empty] | 2599 | https://www.unikeyic.com/media/datasheet/c8/37/b46d/c837b46dc50a2496ca5908b753b8fb38.pdf | https://www.unikeyic.com/products/dc-dc-controller/lm2576d2t-adjr4g/22896728.html
LM2576HVS-12/NOPB | Texas Instruments | 100: 2.9934 450: 2.7172 | Buck No 52kHz Fixed 1 12V 12V 60V 4V DDPAK-5 TO-263 SMD 5.13mm H |  |  | LM2576 |  |  | 3A | [5 empty] | 52kHz | Step-Down | [9 empty] | 3 (168 Hours) |  | Surface Mount |  | 1 |  |  |  | -40°C ~ 125°C (TJ) |  |  | Positive |  | Fixed |  | TO-263-6, D²Pak (5 Leads + Tab), TO-263BA | Tube |  |  |  |  | 44624 |  |  | SIMPLE SWITCHER® |  | DDPAK/TO-263-5 |  |  | No | Buck |  |  | 12V | 60V | 4V |  |  | - |  |  |  |  | 8000 | https://www.unikeyic.com/media/datasheet/c8/f7/843c/c8/93544ad1020f5ca3846bcc666f07acdf.pdf | https://www.unikeyic.com/products/dc-dc-controller/lm2576hvs-12-nopb/23242320.html
LM2576HVS-ADJ | UMW | 1+: 1.0616 10+: 0.8849 30+: 0.7914 100+: 0.68 500+: 0.5553 1,000+: 0.533 | Buck Converter Yes 52kHz Adjustable 1 1.23V 1.23V 60V 8V TO-263 SMD, Adhesive Mount | [65 empty] | 294 | https://www.unikeyic.com/media/datasheet/6c/df/e464/6c/10bd092f049d9146570d66769de1ef58.pdf | https://www.unikeyic.com/products/dc-dc-controller/lm2576hvs-adj/34199542.html
LM2576HVT-3.3 | HGSEMi | 5: 0.6077 25: 0.5931 125: 0.5786 | DC-DC Power Chip | [13 empty] | - |  |  |  |  | - | - | - | - |  |  |  | - | [5 empty] | - | [17 empty] | - | - |  | - | [12 empty] | 5000 | https://www.unikeyic.com/media/about_us/Unikey_ISO_9001_Certification.pdf | https://www.unikeyic.com/products/dc-dc-controller/lm2576hvt-3-3/869992723.html
LM2576HVT-5.0/LF02 | Texas Instruments | 100: 4.6963 300: 4.6615 500: 4.6267 1,000: 4.5571 5,000: 4.5223 | Buck Converter, Fixed 1-Output, 5V In, 5V Out, 60V Max, 4V Min, TO-220-5 TH, 10.16mm L × 8.89mm H |  |  | LM2576 |  |  | 3A | [5 empty] | 52kHz | Step-Down | [9 empty] | 1 (Unlimited) |  | Through Hole |  | 1 |  |  |  | -40°C ~ 125°C (TJ) |  |  | Positive |  | Fixed |  | TO-220-5 Formed Leads | Tube |  |  |  |  | 13468790 |  |  | SIMPLE SWITCHER® |  | TO-220-5 |  |  | No | Buck |  |  | 5V | 60V | 4V |  |  | - |  |  |  |  | 4416 | https://www.unikeyic.com/media/datasheet/c8/f7/843c/c8/93544ad1020f5ca3846bcc666f07acdf.pdf | https://www.unikeyic.com/products/dc-dc-controller/lm2576hvt-5-0-lf02/22839288.html
LM2576S-ADJ | HXY MOSFET | 500: 0.3154 1,000: 0.3101 1,500: 0.3022 | DC-DC Converter Buck Adjustable 40V In 1.23V~37V Out | Industrial | [12 empty] | Bucktype |  |  |  |  | 40V | 37V | 40V | 1.23V |  | SMD mount |  | 1 |  | -40℃~125℃ |  |  |  | Adjustable |  |  |  |  | TO-263-5L |  |  |  |  | On sale | [7 empty] | - | - |  | Step-Down | [12 empty] | 360000 | https://www.unikeyic.com/media/about_us/Unikey_ISO_9001_Certification.pdf | https://www.unikeyic.com/products/dc-dc-controller/lm2576s-adj/683261684.html
LM2576T-12 | GREEN MICRO | 1: 0.2722 1,000: 0.2556 | LM2576T-12 DC-DCConverter,use TO-220-5 ,fixed output 12V,output_current 3A,Input Voltage Range 4V~40V,switching_frequency 52kHz。 | Industrial | [6 empty] | LM2576T-12 GREEN MICRO | [5 empty] | - |  |  |  |  | - | - | - | - |  | Through hole mounting |  | - |  | -25℃~85℃ |  |  |  | - |  |  |  |  | TO-220-5 | [12 empty] | - | - |  | - | [13 empty] | https://www.unikeyic.com/media/datasheet/96/4d/9304/964d9304fb7d291f3ee584433ec1d3fc.pdf | https://www.unikeyic.com/products/dc-dc-controller/lm2576t-12/871451915.html
LM2576T-12 | HGSEMi | 5: 0.2464 25: 0.2404 125: 0.2345 | Buck Converter Positive Fixed 52kHz 12V Out 40V In 15V TO-220-5 | [13 empty] | Bucktype |  |  |  |  | 40V | - | 15V | 12V |  |  |  | - | [5 empty] | Fixed |  |  |  |  | TO-220-5 | [8 empty] | Tube |  |  |  | 52KHz | No |  | Buck, Positive | [12 empty] | 5000 | https://www.unikeyic.com/media/about_us/Unikey_ISO_9001_Certification.pdf | https://www.unikeyic.com/products/dc-dc-controller/lm2576t-12/23323358.html
LM2576T-ADJ/NOPB | Texas Instruments | 1: 1.5916 10: 1.2868 45: 1.1316 90: 0.9496 | Texas Instruments step-down buck converter, 3Amaximum output, 5Pin TO-220encapsulation | Industrial | [6 empty] | LM2576T-ADJ/NOPB Texas Instruments | [5 empty] | Step-Down |  |  | 9.25mm(height) |  | 15V | 5V | 2.8V | 800mV |  | Through hole mounting |  | 1 |  |  | 125℃(TJ) | -40℃(TJ) |  | Adjustable |  |  |  |  | TO-220-5 |  |  |  |  | On sale |  |  | Compliant | bulk, Tube |  |  |  | 52KHz | No |  | BUCK | [13 empty] | https://www.unikeyic.com/media/datasheet/c8/f7/843c/c8/93544ad1020f5ca3846bcc666f07acdf.pdf | https://www.unikeyic.com/products/dc-dc-controller/lm2576t-adj-nopb/22806595.html
LM2576TV-ADJG | ON Semiconductor | 10: 1.599 50: 1.56 100: 1.534 250: 1.495 500: 1.469 1,000: 1.443 2,500: 1.43 | onsemi Buck-Boost Switching DC-DC Converter, 1.23 → 37 Voutput, 3Amaximum output, single output, TO-220, Through-hole, 5needle |  |  | LM2576 |  |  | 3A | [5 empty] | 52kHz | Step-Down | [9 empty] | Not Applicable |  | Through Hole |  | 1 |  |  |  | -40°C ~ 125°C (TJ) |  |  | Positive or Negative |  | Adjustable |  | TO-220-5 Formed Leads | Tube |  |  |  |  | 1476741 |  |  | - |  | TO-220-5 |  |  | No | Buck |  |  | 1.23V | 40V | 7V |  |  | 37V |  |  |  |  | 732 | https://www.unikeyic.com/media/datasheet/c8/37/b46d/c837b46dc50a2496ca5908b753b8fb38.pdf | https://www.unikeyic.com/products/dc-dc-controller/lm2576tv-adjg/33960222.html
LM2585SX-ADJ/NOPB | Texas Instruments | 1: 11.4885 10: 8.558 25: 7.8084 100: 7.1496 250: 7.0308 500: 6.3828 1,000: 6.2208 | DC-DC Converter, Boost/Flyback/Forward, Adjustable, 100kHz, 60V, 1.23V, 40V, 4V, DDPAK-5/TO-263, SMD, Adhesive Mount, 4.83mm H |  |  | LM2585 |  |  | 3A (Switch) | [5 empty] | 100kHz | Step-Up, Step-Up/Step-Down | [9 empty] | 3 (168 Hours) |  | Surface Mount |  | 1 |  |  |  | -40°C ~ 125°C (TJ) |  |  | Positive |  | Adjustable |  | TO-263-6, D²Pak (5 Leads + Tab), TO-263BA | [5 empty] | 366805 |  |  | SIMPLE SWITCHER® |  | DDPAK/TO-263-5 |  |  | No | Boost, Flyback, Forward Converter |  |  | 1.23V | 40V | 4V |  |  | 60V |  |  |  |  | 255 | https://www.unikeyic.com/media/datasheet/63/c9/b498/63/163eac4a0a44a0a74f74da1da2a2f464.pdf | https://www.unikeyic.com/products/dc-dc-controller/lm2585sx-adj-nopb/34501098.html
LM2590HVSX-3.3/NOPB | Texas Instruments | 100: 4.5239 300: 4.4904 500: 4.4569 1,000: 4.3899 5,000: 4.3564 | Buck Converter, Fixed, 150kHz, 1-Ch, 3.3V In, 3.3V Out, 60V Max, 4.5V Min, TO-263, SMD, Adhesive Mount, 4.65mm H |  |  | LM2590 |  |  | 1A | [5 empty] | 150kHz | Step-Down | [9 empty] | 3 (168 Hours) |  | Surface Mount |  | 1 |  |  |  | -40°C ~ 125°C (TJ) |  |  | Positive |  | Fixed |  | TO-263-8, D²Pak (7 Leads + Tab), TO-263CA | Tape & Reel (TR) |  |  |  |  | 13512763 |  |  | SIMPLE SWITCHER® |  | DDPAK/TO-263-7 |  |  | No | Buck |  |  | 3.3V | 60V | 4.5V |  |  | - |  |  |  |  | 5911 | https://www.unikeyic.com/media/datasheet/f5/e4/488f/f5/ea9d79ed7d0ff311961758a63415f995.pdf | https://www.unikeyic.com/products/dc-dc-controller/lm2590hvsx-3-3-nopb/34098316.html
LM2590HVT-ADJ/NOPB | Texas Instruments | 45: 5.6799 135: 5.3151 270: 5.1365 540: 4.9896 1,035: 4.8754 | Buck Converter, No, 150kHz Adjustable, 1, 57V, 1.2V, 60V, 4.5V, TO-220-7, TH, 10.16mm × 4.57mm × 8.69mm |  |  | LM2590 |  |  | 1A | [5 empty] | 150kHz | Step-Down | [9 empty] | 1 (Unlimited) |  | Through Hole |  | 1 |  |  |  | -40°C ~ 125°C (TJ) |  |  | Positive |  | Adjustable |  | TO-220-7 Formed Leads | Tube |  |  |  |  | 562257 |  |  | SIMPLE SWITCHER® |  | TO-220-7 |  |  | No | Buck |  |  | 1.2V | 60V | 4.5V |  |  | 57V |  |  |  |  | 260 | https://www.unikeyic.com/media/datasheet/f5/e4/488f/f5/ea9d79ed7d0ff311961758a63415f995.pdf | https://www.unikeyic.com/products/dc-dc-controller/lm2590hvt-adj-nopb/34245117.html
LM2591HVS-ADJ/TR | HGSEMi | 5: 0.7556 25: 0.7374 125: 0.7193 | DC-DC Power Chip | [13 empty] | - |  |  |  |  | - | - | - | - |  |  |  | - | [5 empty] | - |  |  |  |  | TO-263-5 | [12 empty] | - | - |  | - | [12 empty] | 5000 | https://www.unikeyic.com/media/about_us/Unikey_ISO_9001_Certification.pdf | https://www.unikeyic.com/products/dc-dc-controller/lm2591hvs-adj-tr/34366126.html
LM2593HVS-3.3/NOPB | Texas Instruments | 25: 6.18 100: 5.9874 500: 5.8936 1,000: 5.775 10,000: 5.4834 | Buck Converter, Fixed, 150kHz, 3.3V Out, 60V In, 4.5V Min, TO-263, SMD, 4.65mm H | Industrial | [6 empty] | LM2593HVS-3.3/NOPB Texas Instruments | [5 empty] | Step-Down |  |  | 4.65mm(height) |  | 60V | 3.3V | 4.5V | 3.3V |  | SMD mount |  | 1 |  |  | 125℃(TJ) | -40℃(TJ) |  | Fixed |  |  |  |  | TO-263 |  |  |  |  | On sale |  |  | Compliant | bulk, Tube |  |  |  | 150KHz | No |  | Buck | [12 empty] | 7650 | https://www.unikeyic.com/media/datasheet/ea/d9/a044/ea/5a419e1661b53df9bf82e72f7cd76b6b.pdf | https://www.unikeyic.com/products/dc-dc-controller/lm2593hvs-3-3-nopb/23358978.html
LM2593HVS-ADJ/NOPB | Texas Instruments | 45: 18.5303 90: 17.7582 135: 17.4494 | Buck Converter Adjustable 150kHz 1-Ch 57V In 1.2V Out 60V Max 4.5V TO-263 SMD 4.65mm H |  |  | LM2593 |  |  | 2A | [5 empty] | 150kHz | Step-Down | [9 empty] | 3 (168 Hours) |  | Surface Mount |  | 1 |  |  |  | -40°C ~ 125°C (TJ) |  |  | Positive |  | Adjustable |  | TO-263-8, D²Pak (7 Leads + Tab), TO-263CA | Tube |  |  |  |  | 416314 |  |  | SIMPLE SWITCHER® |  | DDPAK/TO-263-7 |  |  | No | Buck |  |  | 1.2V | 60V | 4.5V |  |  | 57V |  |  |  |  | 5520 | https://www.unikeyic.com/media/datasheet/ea/d9/a044/ea/5a419e1661b53df9bf82e72f7cd76b6b.pdf | https://www.unikeyic.com/products/dc-dc-controller/lm2593hvs-adj-nopb/22978183.html
LM2594HVM-5.0 | UMW | 1+: 1.0542 10+: 0.8166 30+: 0.7424 100+: 0.6296 500+: 0.4826 1,000+: 0.4454 | Buck Converter No, 150kHz Fixed, 1 Ch, 5V In, 5V Out, 40V Max, 4.5V Min, SOP-8, SMD, Adhesive Mount | [65 empty] | 769 | https://www.unikeyic.com/media/datasheet/98/f5/8ee8/98f58ee8b0ef745f48bcf284fa7563ca.pdf | https://www.unikeyic.com/products/dc-dc-controller/lm2594hvm-5-0/27399200.html
LM2594HVM-ADJ/NOPB | Texas Instruments | 95: 5.8809 190: 5.7634 380: 5.5905 | Texas Instruments DCDC Converter Buck 1.2V 37V Out 60V In 500mA Max SOIC |  |  | LM2594 |  |  | 500mA | [5 empty] | 150kHz | Step-Down | [11 empty] | Surface Mount |  | 1 |  |  |  | -40°C ~ 125°C (TJ) |  |  | Positive |  | Adjustable |  | 8-SOIC (0.154", 3.90mm Width) | Bulk | [7 empty] | SIMPLE SWITCHER® |  | 8-SOIC |  |  | No | Buck |  |  | 1.2V | 60V | 4.5V |  |  | 57V |  |  |  |  | 384 | https://www.unikeyic.com/media/datasheet/de/fb/d0d1/de/a59a3f42aee41c3ccee638f75a92689e.pdf | https://www.unikeyic.com/products/dc-dc-controller/lm2594hvm-adj-nopb/34145858.html
LM2594HVMX-ADJ/NOPB | Texas Instruments | 1: 2.3826 10: 2.2293 30: 1.7632 100: 1.7325 500: 1.6375 1,000: 1.5332 | Texas Instruments Buck converter chip, maximum output57 V 500mA, Adjustable output |  |  | LM2594 |  |  | 500mA | [5 empty] | 150kHz | Step-Down | [9 empty] | 1 (Unlimited) |  | Surface Mount |  | 1 |  |  |  | -40°C ~ 125°C (TJ) |  |  | Positive |  | Adjustable |  | 8-SOIC (0.154", 3.90mm Width) | [5 empty] | 366823 |  |  | SIMPLE SWITCHER® |  | 8-SOIC |  |  | No | Buck |  |  | 1.2V | 60V | 4.5V |  |  | 57V | [5 empty] | https://www.unikeyic.com/media/datasheet/d3/d1/ebc3/d3/ac1830ccb2a6684ad66e55ccd291b9ec.pdf | https://www.unikeyic.com/products/dc-dc-controller/lm2594hvmx-adj-nopb/34264355.html
LM2594M-12 | UMW | 2,500: 0.3375 5,000: 0.3342 7,500: 0.3309 | Buck type No 150KHz fixed 12V 40V 4.5V SOP-8 |  |  | LM2594 |  |  | 1.5A | [5 empty] | 150kHz | Step-Down | [9 empty] | 1 (Unlimited) |  | Surface Mount |  | 1 |  |  |  | -40°C ~ 125°C (TJ) |  |  | Positive |  | Fixed |  | 8-SOIC (0.154", 3.90mm Width) | [5 empty] | 16842272 |  |  | LM2594 |  | 8-SOP |  |  | No | Buck |  |  | 12V | 40V | 4.5V |  |  | - |  |  |  |  | 25000 | https://www.unikeyic.com/media/datasheet/ca/ad/7f29/caad7f29af4bda0ce86ed045090cff46.pdf | https://www.unikeyic.com/products/dc-dc-controller/lm2594m-12/9003644.html
LM2595S-ADJ/TR | HGSEMi | 1+: 0.4183 10+: 0.4013 100+: 0.3807 500+: 0.3621 1,000+: 0.3494 | Buck Converter, Positive No 150kHz Adjustable 37V 1.2V 40V 4.5V TO-263-5 | [65 empty] | 99 | https://www.unikeyic.com/media/datasheet/a5/a0/b60f/a5/4db5f5a7c1f2ea521b583b6749aba4ec.pdf | https://www.unikeyic.com/products/dc-dc-controller/lm2595s-adj-tr/34466339.html
LM2595SX-ADJ/NOPB | Texas Instruments | 1: 1.8866 10: 1.7756 50: 1.7151 100: 1.6229 | Texas Instruments DCDCconversion chip, buck converter, 3.3 V, 12 Voutput, 40 VInput, TO-263 | Industrial | [6 empty] | LM2595SX-ADJ/NOPB Texas Instruments | [5 empty] | Step-Down |  |  | 4.83mm(height) |  | 40V | 37V | 4.5V | 1.2V |  | SMD mount, glue mount |  | 1 |  |  | 125℃(TJ) | -40℃(TJ) |  | Adjustable |  |  |  |  | TO-263-5 |  |  |  |  | On sale |  |  | Compliant | bulk, Tape and reel packaging |  |  |  | 150KHz | No |  | Buck | [13 empty] | https://www.unikeyic.com/media/datasheet/fa/5d/3160/fa/4bcbc36dd09c98023d359ea95c4fb517.pdf | https://www.unikeyic.com/products/dc-dc-controller/lm2595sx-adj-nopb/34142757.html
LM2595T-3.3/NOPB | Texas Instruments | 100: 3.059 300: 3.0364 500: 3.0137 1,000: 2.9684 5,000: 2.9457 | Buck No 150KHz Fixed 1 3.3V 3.3V 40V 4.5V TO-220-5 Through hole mounting 10.16mm*4.57mm*8.64mm |  |  | LM2595 |  |  | 1A | [5 empty] | 150kHz | Step-Down | [9 empty] | 1 (Unlimited) |  | Through Hole |  | 1 |  |  |  | -40°C ~ 125°C (TJ) |  |  | Positive |  | Fixed |  | TO-220-5 Formed Leads | Tube |  |  |  |  | 363701 |  |  | SIMPLE SWITCHER® |  | TO-220-5 |  |  | No | Buck |  |  | 3.3V | 40V | 4.5V |  |  | - |  |  |  |  | 3112 | https://www.unikeyic.com/media/datasheet/53/e4/ff09/33/2c27cfe2d12648562f55dae29f408af1.pdf | https://www.unikeyic.com/products/dc-dc-controller/lm2595t-3-3-nopb/22776813.html
LM2596-ADJFW05ARHQ | GR/Jiangsu Guorui Micro | 800: 0.1498 1,600: 0.1473 2,400: 0.1435 | LM2596 Low component count SIMPLE SWITCHER&Reg 4.5V TO 40V、3A Buck Regulator | [7 empty] | LM2596-ADJFW05ARHQ GR/Jiangsu Guorui Micro | [5 empty] | - |  |  |  |  | - | - | - | - |  |  |  | - | [5 empty] | - |  |  |  |  | TO-263-5 | [12 empty] | - | - |  | - | [12 empty] | 40000 | https://www.unikeyic.com/media/datasheet/1f/73/6734/1f736734fd4500eed097f869a0d45cb3.pdf | https://www.unikeyic.com/products/dc-dc-controller/lm2596-adjfw05arhq/1005568284.html
LM2596DSADJR4G | ON Semiconductor | 1+: 2.1993 10+: 1.8053 30+: 1.5791 100+: 1.4033 500+: 1.2789 1,000+: 1.2027 | onsemi DC-DC Converter, Vout(max)=37V, 3A, Vin(max)=40V, Adjustable | [65 empty] | 566 | https://www.unikeyic.com/media/datasheet/5a/21/db2d/5a21db2d81fe2648e1bcaa9b4e36dd24.pdf | https://www.unikeyic.com/products/dc-dc-controller/lm2596dsadjr4g/34486178.html
LM2596HVS-12 | UDF | 1: 0.3762 200: 0.349 | 280KHz Adjustable 1 5Vdc 5Vdc 36V 9V(DC) TO-263-5 | [13 empty] | Ratiometric, Step-Up/Step-Down |  |  |  |  | 36V | 5Vdc | 9V(DC) | 5Vdc |  |  |  | 1 | [5 empty] | Adjustable |  |  |  |  | TO-263-5 | [12 empty] | 280KHz | - |  | - | [13 empty] | https://www.unikeyic.com/media/about_us/Unikey_ISO_9001_Certification.pdf | https://www.unikeyic.com/products/dc-dc-controller/lm2596hvs-12/682845325.html
LM2596HVS-3.3RG | HGC | 5: 0.386 25: 0.3767 125: 0.3674 | DC-DC Power Chip | [13 empty] | - |  |  |  |  | - | - | - | - |  |  |  | - | [5 empty] | - | [17 empty] | - | - |  | - | [12 empty] | 5000 | https://www.unikeyic.com/media/about_us/Unikey_ISO_9001_Certification.pdf | https://www.unikeyic.com/products/dc-dc-controller/lm2596hvs-3-3rg/870076797.html
LM2596HVS-5.0 | UMW |  | Buck Converter 150kHz Fixed 1 5V 5V 40V 7V TO-263 SMD | [66 empty] | https://www.unikeyic.com/media/datasheet/11/4a/48cd/11/39db09beb5c3c5166f50ae85b7b249aa.pdf | https://www.unikeyic.com/products/dc-dc-controller/lm2596hvs-5-0/34342190.html
LM2596MDT-3.3/TR | HGSEMi | 5: 0.2464 25: 0.2404 125: 0.2345 | 150KHz 3.432V 3.168V 40V 4.5V TO-252-4 | Industrial | [12 empty] | Bucktype |  |  |  |  | 40V | 3.432V | 4.5V | 3.168V |  |  |  | - |  | -40℃~125℃ |  |  |  | - |  |  |  |  | TO-252-4 | [12 empty] | 150KHz | - |  | - | [12 empty] | 5000 | https://www.unikeyic.com/media/about_us/Unikey_ISO_9001_Certification.pdf | https://www.unikeyic.com/products/dc-dc-controller/lm2596mdt-3-3-tr/31819653.html
LM2596R-3.3 | HTC Korea | 1+: 0.9467 10+: 0.8162 50+: 0.7283 100+: 0.6312 500+: 0.5992 1,000+: 0.5635 | Buck Converter, Positive, No, 150kHz, Adjustable/Fixed, 1-Ch, 37V In, 1.2V Out, 40V Max, TO-263-5 | [65 empty] | 1600 | https://www.unikeyic.com/media/datasheet/c3/cf/1979/c3/0acf7566f0645408c99fc670cbf1ced7.pdf | https://www.unikeyic.com/products/dc-dc-controller/lm2596r-3-3/34545853.html
LM2596S-12 | UMW | 1+: 0.5105 10+: 0.4528 30+: 0.3773 100+: 0.327 500+: 0.2826 1,000+: 0.2738 | Buck Converter, Fixed, 150kHz, 12V In, 12V Out, 40V Max, 15V Adj, TO-263, SMD, Adhesive Mount | [65 empty] | 1075 | https://www.unikeyic.com/media/datasheet/10/1b/8138/10/7d2787ecc5d34380d336c9dc4e8d2fdd.pdf | https://www.unikeyic.com/products/dc-dc-controller/lm2596s-12/34317351.html
LM2596S-12V | GREEN MICRO | 1: 0.1451 1,000: 0.1362 | LM2596S-12DC-DCConverter,fixed output12V,Maximum current3A。Input Voltage Range4.5V-40V,switching_frequency150kHz,useTO-263-5encapsulation,High Efficiency,。 | Industrial | [6 empty] | LM2596S-12V GREEN MICRO | [5 empty] | - |  |  |  |  | - | - | - | - |  |  |  | - |  | -25℃~85℃ |  |  |  | - |  |  |  |  | TO-263 | [12 empty] | - | - |  | - | [13 empty] | https://www.unikeyic.com/media/datasheet/41/f2/18b9/41f218b9058a3a43cd56618495d7ab1b.pdf | https://www.unikeyic.com/products/dc-dc-controller/lm2596s-12v/1001008515.html
LM2596S-ADJ/NOPB | Texas Instruments |  | Texas Instruments Buck converter chip, maximum output37 V 3A, maximum input40 V, Adjustable output |  |  | LM2596 |  |  | 3A | [5 empty] | 150kHz | Step-Down | [9 empty] | 3 (168 Hours) |  | Surface Mount |  | 1 |  |  |  | -40°C ~ 125°C (TJ) |  |  | Positive |  | Adjustable |  | TO-263-6, D²Pak (5 Leads + Tab), TO-263BA | Tube |  |  |  |  | 363705 |  |  | SIMPLE SWITCHER® |  | DDPAK/TO-263-5 |  |  | No | Buck |  |  | 1.2V | 40V | 4.5V |  |  | 37V | [5 empty] | https://www.unikeyic.com/media/datasheet/91/e2/e73a/91/8a4e11ec0fc69e96db1f8c5735567f4e.pdf | https://www.unikeyic.com/products/dc-dc-controller/lm2596s-adj-nopb/23188595.html
LM2596SX-5.0-TD | TDSEMIC | 700: 0.2444 1,400: 0.2404 2,100: 0.2342 2,800: 0.2302 | [8 empty] | LM2596SX-5.0-TD TDSEMIC | [5 empty] | - |  |  |  |  | - | - | - | - |  |  |  | - | [5 empty] | - |  |  |  |  | TO-263-5 | [12 empty] | - | - |  | - | [12 empty] | 7000 | https://www.unikeyic.com/media/datasheet/1b/88/c96e/1b88c96e5e6e91627c7b8e60af2ba5b6.pdf | https://www.unikeyic.com/products/dc-dc-controller/lm2596sx-5-0-td/1000723803.html
LM2596T-5.0 | GREEN MICRO | 1: 0.1378 1,000: 0.1293 | LM2596T-5.0DC-DCConverter,fixed output5V,Maximum current3A。input_voltage4.5V-40V,switching_frequency150kHz,useTO-220-5encapsulation,Efficiency up to80%above,。 | Industrial | [6 empty] | LM2596T-5.0 GREEN MICRO | [5 empty] | - |  |  |  |  | - | - | - | - |  | Through hole mounting |  | - |  | -25℃~85℃ |  |  |  | - |  |  |  |  | TO-220 | [12 empty] | - | - |  | - | [13 empty] | https://www.unikeyic.com/media/datasheet/41/f2/18b9/41f218b9058a3a43cd56618495d7ab1b.pdf | https://www.unikeyic.com/products/dc-dc-controller/lm2596t-5-0/871451876.html
LM2597HVN-12/NOPB | Texas Instruments | 100: 5.1559 300: 5.1177 500: 5.0795 1,000: 5.0031 5,000: 4.9649 | Buck No 150KHz Fixed 1 12V 12V 60V 4.5V PDIP-8 Through hole mounting 5.08mm(height) |  |  | LM2597 |  |  | 500mA | [5 empty] | 150kHz | Step-Down | [9 empty] | 1 (Unlimited) |  | Through Hole |  | 1 |  |  |  | -40°C ~ 125°C (TJ) |  |  | Positive |  | Fixed |  | 8-DIP (0.300", 7.62mm) | Tube | [7 empty] | SIMPLE SWITCHER® |  | 8-PDIP |  |  | No | Buck |  |  | 12V | 60V | 4.5V |  |  | - |  |  |  |  | 3954 | https://www.unikeyic.com/media/datasheet/c2/ca/c4c2/c2/b91b8dc9e9490b9136ce8de88766a342.pdf | https://www.unikeyic.com/products/dc-dc-controller/lm2597hvn-12-nopb/22994983.html
LM2597MX-5.0/NOPB | Texas Instruments | 1: 2.4293 10: 2.273 30: 1.7978 100: 1.7665 500: 1.6696 1,000: 1.5633 | Buck No 150KHz Fixed 1 5V 5V 40V 4.5V SOIC-8 SMD mount，glue mount 1.5mm(height) |  |  | LM2597 |  |  | 500mA | [5 empty] | 150kHz | Step-Down | [9 empty] | 1 (Unlimited) |  | Surface Mount |  | 1 |  |  |  | -40°C ~ 125°C (TJ) |  |  | Positive |  | Fixed |  | 8-SOIC (0.154", 3.90mm Width) | [5 empty] | 366840 |  |  | SIMPLE SWITCHER® |  | 8-SOIC |  |  | No | Buck |  |  | 5V | 40V | 4.5V |  |  | - | [5 empty] | https://www.unikeyic.com/media/datasheet/f7/2c/bc64/f72cbc643214755f16d678ce7f99de9f.pdf | https://www.unikeyic.com/products/dc-dc-controller/lm2597mx-5-0-nopb/23352956.html
LM2598S-3.3/NOPB | Texas Instruments | 100: 3.4755 300: 3.4498 500: 3.424 1,000: 3.3726 5,000: 3.3468 | Buck No 150KHz Fixed 1 3.3V 3.3V 40V 4.5V TO-263 SMD mount 4.65mm(height) |  |  | LM2598 |  |  | 1A | [5 empty] | 150kHz | Step-Down | [11 empty] | Surface Mount |  | 1 |  |  |  | -40°C ~ 125°C (TJ) |  |  | Positive |  | Fixed |  | TO-263-8, D²Pak (7 Leads + Tab), TO-263CA | Bulk |  |  |  |  | 13435950 |  |  | SIMPLE SWITCHER® |  | DDPAK/TO-263-7 |  |  | No | Buck |  |  | 3.3V | 40V | 4.5V |  |  | - |  |  |  |  | 12208 | https://www.unikeyic.com/media/datasheet/53/e4/ff09/9e/632da953bc8ccf6deb50053dc45905c6.pdf | https://www.unikeyic.com/products/dc-dc-controller/lm2598s-3-3-nopb/34446847.html
LM2599T-ADJ | Texas Instruments | 100: 4.5957 300: 4.5617 500: 4.5277 1,000: 4.4596 5,000: 4.4255 | Buck Converter, Adjustable 150kHz, 1 Ch, 37V In, 1.23V Ref, 40V/4.5V Out, TO-220-7, TH, 10.16mm × 4.57mm × 8.69mm |  |  | LM2599 |  |  | 3A | [5 empty] | 150kHz | Step-Down | [9 empty] | 1 (Unlimited) |  | Through Hole |  | 1 |  |  |  | -40°C ~ 125°C (TJ) |  |  | Positive |  | Adjustable |  | TO-220-7 Formed Leads | Tube |  |  |  |  | 12592689 |  |  | SIMPLE SWITCHER® |  | TO-220-7 |  |  | No | Buck |  |  | 1.23V | 40V | 4.5V |  |  | 37V |  |  |  |  | 1470 | https://www.unikeyic.com/media/datasheet/53/e4/ff09/54/30648b5f1fe534998d59cb1cd0c19ac9.pdf | https://www.unikeyic.com/products/dc-dc-controller/lm2599t-adj/33993920.html
LM26003MHX/NOPB | Texas Instruments | 100: 2.6856 300: 2.6657 500: 2.6459 1,000: 2.6061 5,000: 2.5862 | Buck No 150KHz~500KHz Adjustable 1 35V 1.236V 38V 3V HTSSOP-20 SMD mount，glue mount 6.5mm*4.4mm*900μm |  |  | LM26003 |  |  | 3A | [5 empty] | 150kHz ~ 500kHz | Step-Down | [9 empty] | 1 (Unlimited) |  | Surface Mount |  | 1 |  |  |  | -40°C ~ 125°C (TJ) |  |  | Positive |  | Adjustable |  | 20-PowerTSSOP (0.173", 4.40mm Width) | [5 empty] | 2034874 |  |  | - |  | 20-HTSSOP |  |  | No | Buck |  |  | 1.236V | 38V | 3V |  |  | 35V |  |  |  |  | 4655 | https://www.unikeyic.com/media/datasheet/bb/04/0c6b/bb/8cf21ed757279c0a13553f9faad17129.pdf | https://www.unikeyic.com/products/dc-dc-controller/lm26003mhx-nopb/33984826.html
LM2611EVAL | Texas Instruments | 1: 37.1517 | Texas Instruments Development Suite, DC DC Conversion Development Kit, DC-DCConverter, for developmentLM2611 |  |  | LM2611 |  |  | 300mA | [5 empty] | 1.4MHz | [5 empty] | DC/DC, Negative Inverter |  |  |  |  | 1 (Unlimited) | [9 empty] | 1, Non-Isolated | [5 empty] | Box |  |  |  | Inverting | 1640595 |  |  | - | [6 empty] | LM2611 | 4.5V ~ 5.5V |  |  |  |  | -5V | [5 empty] | 3 | https://www.unikeyic.com/media/datasheet/19/8e/bacb/19/6fc2593299920fe738af75e780244467.pdf | https://www.unikeyic.com/products/dc-dc-controller/lm2611eval/19497243.html
LM26400YSDX/NOPB | Texas Instruments | 100: 2.7 300: 2.68 500: 2.66 1,000: 2.62 5,000: 2.6 | Buck No 520KHz Adjustable 2 16V 600mV 20V 3V SON SMD mount，glue mount 5mm*5mm*800μm |  |  | LM26400 |  |  | 2A | [5 empty] | 520kHz | Step-Down | [9 empty] | 1 (Unlimited) |  | Surface Mount |  | 2 |  |  |  | -40°C ~ 125°C (TJ) |  |  | Positive |  | Adjustable |  | 16-WFDFN Exposed Pad | Bulk |  |  |  |  | 12600846 |  |  | - |  | 16-WSON (5x5) |  |  | No | Buck |  |  | 0.6V | 20V | 3V |  |  | 16V |  |  |  |  | 4189 | https://www.unikeyic.com/media/about_us/Unikey_ISO_9001_Certification.pdf | https://www.unikeyic.com/products/dc-dc-controller/lm26400ysdx-nopb/23285365.html
LM26420XSQX/NOPB | Texas Instruments | 50: 1.9822 100: 1.9346 1,000: 1.9029 2,000: 1.8395 5,000: 1.8157 | Buck Converter, Adjustable, 2.2MHz, 4.5V-5.5V In, 3V Out, QFN, SMD, Adhesive Mount, 750μm H | Automotive | [6 empty] | LM26420XSQX/NOPB Texas Instruments | [5 empty] | Step-Down |  |  | 750μm(height) |  | 5.5V | 4.5V | 3V | 800mV |  | SMD mount, glue mount |  | 2 |  |  | 125℃(TJ) | -40℃(TJ) |  | Adjustable |  |  |  |  | QFN |  |  |  |  | On sale |  |  | Compliant | Tape and reel packaging |  |  |  | 2.2MHz | Yes |  | Buck | [12 empty] | 6863 | https://www.unikeyic.com/media/datasheet/5d/5d/25ff/5d/cd042bd449470cfd089b3f06f35fccdc.pdf | https://www.unikeyic.com/products/dc-dc-controller/lm26420xsqx-nopb/23066820.html
LM2647LQ/NOPB | Texas Instruments | 100: 3.6622 300: 3.6351 500: 3.608 1,000: 3.5537 5,000: 3.5266 | Buck Yes 200KHz~500KHz Transistor Driver 2 5V 600mV 28V 5.5V QFN SMD mount，glue mount 5mm*5mm*800μm |  |  | LM2647 | No | Current Limit, Enable, Frequency Control, Power Good, Soft Start |  |  |  | 75% |  |  | 200kHz ~ 500kHz | Step-Down | [11 empty] | Surface Mount |  | 2 |  |  |  | -5°C ~ 125°C (TJ) |  |  | Positive | 2 | Transistor Driver |  | 28-FQFN Exposed Pad | Bulk |  |  |  |  | 13438843 |  |  | - |  | 28-WQFN (5x5) |  |  | Yes | Buck | [10 empty] | 5.5V ~ 28V |  | 760 | https://www.unikeyic.com/media/datasheet/2b/10/b289/2b/af28a699af95ad550ea21472bed631bc.pdf | https://www.unikeyic.com/products/dc-dc-controller/lm2647lq-nopb/34347011.html
LM2660M | Texas Instruments | 300: 1.2379 500: 1.2287 1,000: 1.2102 5,000: 1.201 | Charge Pump No 5KHz，40KHz Fixed 1 -1.5V~-5.5V -Vin,2Vin,Vin/2V 5.5V 1.5V SOIC-8 SMD mount 1.75mm(height) |  |  | LM2660 |  |  | 100mA | [5 empty] | 5kHz, 40kHz | Ratiometric | [9 empty] | 1 (Unlimited) |  | Surface Mount |  | 1 |  |  |  | -40°C ~ 85°C (TJ) |  |  | Positive or Negative |  | Fixed |  | 8-SOIC (0.154", 3.90mm Width) | Bulk |  |  |  |  | 12600933 |  |  | - |  | 8-SOIC |  |  | No | Charge Pump |  |  | -Vin, 2Vin,Vin/2 | 5.5V | 1.5V |  |  | - |  |  |  |  | 5671 | https://www.unikeyic.com/media/datasheet/6f/18/a582/6f/de285b5d32a27ee39320e707bb1a7380.pdf | https://www.unikeyic.com/products/dc-dc-controller/lm2660m/34359177.html
LM2660M/NOPB | Texas Instruments | 1: 4.1187 10: 2.4881 50: 2.2344 100: 2.1331 250: 2.0665 500: 1.9703 1,000: 1.9067 2,500: 1.7776 | Charge Pump No 5KHz，40KHz Fixed 1 -1.5V~-5.5V -Vin,2Vin,Vin/2V 5.5V 1.5V SOIC-8 SMD mount 4.9mm*3.9mm*1.45mm |  |  | LM2660 |  |  | 100mA | [5 empty] | 5kHz, 40kHz | Ratiometric | [9 empty] | 1 (Unlimited) |  | Surface Mount |  | 1 |  |  |  | -40°C ~ 85°C (TJ) |  |  | Positive or Negative |  | Fixed |  | 8-SOIC (0.154", 3.90mm Width) | Tube |  |  |  |  | 270676 |  |  | - |  | 8-SOIC |  |  | No | Charge Pump |  |  | -Vin, 2Vin, Vin/2 | 5.5V | 1.5V |  |  | - |  |  |  |  | 667 | https://www.unikeyic.com/media/datasheet/6f/18/a582/6f/de285b5d32a27ee39320e707bb1a7380.pdf | https://www.unikeyic.com/products/dc-dc-controller/lm2660m-nopb/22998926.html
LM2673S-3.3 | Texas Instruments | 100: 4.9404 300: 4.9038 500: 4.8672 1,000: 4.794 5,000: 4.7574 | Buck Converter Fixed 1 Out 3.3V In 8V 40V 260kHz TO-263 SMD, 4.65mm H |  |  | LM2673 |  |  | 3A | [5 empty] | 260kHz | Step-Down | [9 empty] | Vendor Undefined |  | Surface Mount |  | 1 |  |  |  | -40°C ~ 125°C (TJ) |  |  | Positive |  | Fixed |  | TO-263-8, D²Pak (7 Leads + Tab), TO-263CA | Bulk |  |  |  |  | 15636630 |  |  | SIMPLE SWITCHER® |  | DDPAK/TO-263-7 |  |  | No | Buck |  |  | 3.3V | 40V | 8V |  |  | - |  |  |  |  | 619 | https://www.unikeyic.com/media/datasheet/52/16/6f0c/52/be6cb07aca36ab85f74ae3a5b70d3106.pdf | https://www.unikeyic.com/products/dc-dc-controller/lm2673s-3-3/23074010.html
LM2674M-ADJ | UMW | 2,500: 0.4624 5,000: 0.4579 7,500: 0.4534 | [8 empty] | LM2674M-ADJ UMW | [5 empty] | - |  |  |  |  | - | - | - | - |  |  |  | - | [5 empty] | - |  |  |  |  | SOP-8 | [7 empty] | Compliant | Tape and reel packaging |  |  |  | - | - |  | - | [12 empty] | 25000 | https://www.unikeyic.com/media/datasheet/1d/72/356c/1d72356c08ead763710b51059993bd98.pdf | https://www.unikeyic.com/products/dc-dc-controller/lm2674m-adj/681755182.html
LM2674N-ADJ/NOPB | Texas Instruments | 1: 10.1961 10: 7.0301 25: 6.4846 50: 6.07 100: 5.7599 250: 5.3926 500: 5.1212 | Texas Instruments Buck Converter, 37V Out, 500mA, 40V In, Adjustable |  |  | LM2674 |  |  | 500mA | [5 empty] | 260kHz | Step-Down | [9 empty] | 1 (Unlimited) |  | Through Hole |  | 1 |  |  |  | -40°C ~ 125°C (TJ) |  |  | Positive |  | Adjustable |  | 8-DIP (0.300", 7.62mm) | Tube |  |  |  |  | 363800 |  |  | SIMPLE SWITCHER® |  | 8-PDIP |  |  | No | Buck |  |  | 1.2V | 40V | 6.5V |  |  | 37V |  |  |  |  | 421 | https://www.unikeyic.com/media/datasheet/a2/8e/6512/a2/72d8441943d6181d460e9f2ec392a34c.pdf | https://www.unikeyic.com/products/dc-dc-controller/lm2674n-adj-nopb/34526024.html
LM2675M-3.3/NOPB | Texas Instruments | 100: 3.9207 300: 3.8917 500: 3.8627 1,000: 3.8046 5,000: 3.7755 | Texas Instruments Buck Converter, 1A Max Output, 8-Pin SOIC |  |  | LM2675 |  |  | 1A | [5 empty] | 260kHz | Step-Down | [9 empty] | 1 (Unlimited) |  | Surface Mount |  | 1 |  |  |  | -40°C ~ 125°C (TJ) |  |  | Positive |  | Fixed |  | 8-SOIC (0.154", 3.90mm Width) | Tube |  |  |  |  | 363802 |  |  | SIMPLE SWITCHER® |  | 8-SOIC |  |  | No | Buck |  |  | 3.3V | 40V | 6.5V |  |  | - |  |  |  |  | 296 | https://www.unikeyic.com/media/datasheet/8f/62/6653/8f/9db443ebbdd8f66c6f845476f4fb2aa7.pdf | https://www.unikeyic.com/products/dc-dc-controller/lm2675m-3-3-nopb/34264716.html
LM2676S-ADJEVM | Texas Instruments | 1: 43.0939 | 260kHz 1 Non-Isolated 1 5V 40V 7V |  |  | LM2676 |  |  | 3A | [5 empty] | 260kHz | [5 empty] | DC/DC, Step Down |  |  |  |  | 1 (Unlimited) | [9 empty] | 1, Non-Isolated | [5 empty] | Bulk |  |  |  | Buck | 7219347 |  |  | SIMPLE SWITCHER® | [6 empty] | LM2676 | 7V ~ 40V |  |  |  |  | 5V | [5 empty] | 2 | https://www.unikeyic.com/media/datasheet/66/6f/8eeb/66/1ae7d406693e6e002ddba6b496626638.pdf | https://www.unikeyic.com/products/dc-dc-controller/lm2676s-adjevm/18270407.html
LM2678SD-5.0/NOPB | Texas Instruments | 100: 5.9314 300: 5.8874 500: 5.8435 1,000: 5.7556 5,000: 5.7117 | Buck No 260KHz Fixed 1 5V 5V 40V 8V SON SMD mount 6mm*5mm*1mm |  |  | LM2678 |  |  | 5A | [5 empty] | 260kHz | Step-Down | [9 empty] | 1 (Unlimited) |  | Surface Mount |  | 1 |  |  |  | -40°C ~ 125°C (TJ) |  |  | Positive |  | Fixed |  | 14-VDFN Exposed Pad | [5 empty] | 723195 |  |  | SIMPLE SWITCHER® |  | 14-VSON (5x6) |  |  | No | Buck |  |  | 5V | 40V | 8V |  |  | - |  |  |  |  | 450 | https://www.unikeyic.com/media/datasheet/b0/d6/3982/b0/cf2f72c0c6f905adf74105eff1e13c33.pdf | https://www.unikeyic.com/products/dc-dc-controller/lm2678sd-5-0-nopb/22736385.html
LM2679S-ADJ | Texas Instruments | 45: 6.5086 135: 6.1034 270: 5.9051 | Buck No 250KHz(Typ) Adjustable 1 5V 5V 36V 9V TO-263-7 SMD mount 4.96mm(height) |  |  | LM2679 |  |  | 5A | [5 empty] | 260kHz | Step-Down | [9 empty] | 3 (168 Hours) |  | Surface Mount |  | 1 |  |  |  | -40°C ~ 125°C (TJ) |  |  | Positive |  | Adjustable |  | TO-263-8, D²Pak (7 Leads + Tab), TO-263CA | Tube |  |  |  |  | 3701208 |  |  | SIMPLE SWITCHER® |  | DDPAK/TO-263-7 |  |  | No | Buck |  |  | 1.21V | 40V | 8V |  |  | 37V |  |  |  |  | 406 | https://www.unikeyic.com/media/datasheet/bb/8b/8124/bb/0904a228c6f55694b962f338116a328a.pdf | https://www.unikeyic.com/products/dc-dc-controller/lm2679s-adj/23066740.html
LM2679SX-5.0/NOPB | Texas Instruments | 10: 6.496 1,000: 6.3104 5,000: 6.1248 | Buck No 260KHz Fixed 1 5V 5V 40V 8V DDPAK-7，TO-263 SMD mount 4.65mm(height) |  |  | LM2679 |  |  | 5A | [5 empty] | 260kHz | Step-Down | [9 empty] | 3 (168 Hours) |  | Surface Mount |  | 1 |  |  |  | -40°C ~ 125°C (TJ) |  |  | Positive |  | Fixed |  | TO-263-8, D²Pak (7 Leads + Tab), TO-263CA | [5 empty] | 366927 |  |  | SIMPLE SWITCHER® |  | DDPAK/TO-263-7 |  |  | No | Buck |  |  | 5V | 40V | 8V |  |  | - |  |  |  |  | 1707 | https://www.unikeyic.com/media/datasheet/14/8d/6ff2/14/8124eb7a123d7ecc33abb3fae00c24c7.pdf | https://www.unikeyic.com/products/dc-dc-controller/lm2679sx-5-0-nopb/23089845.html
LM2700MT-ADJEV/NOPB | Texas Instruments | 1: 101.3069 | DC-DC Converter 600kHz, 1.25MHz 1-Ch Non-Isolated 8V 12V In 2.2V Out Board Mount |  |  | LM2700 |  |  | 2.5A | [5 empty] | - | [5 empty] | DC/DC, Step Up |  |  |  |  | 1 (Unlimited) | [9 empty] | 1, Non-Isolated | [5 empty] | Box |  |  |  | Boost | 3902147 |  |  | - | [6 empty] | LM2700 | 2.2V ~ 12V |  |  |  |  | 8V | [5 empty] | 1 | https://www.unikeyic.com/media/datasheet/fe/4e/2120/fe/72b40b570279de35903f2364d45b2a55.pdf | https://www.unikeyic.com/products/dc-dc-controller/lm2700mt-adjev-nopb/21329104.html
LM2717MT-ADJEV | Texas Instruments | 1: 201.2614 | DC-DC Converter, Non-Isolated, 1-Ch, 3.3V/5V In, 20V/8V Out, 300kHz~600kHz, Board Mount |  |  | LM2717 |  |  | 2A, 1.5A | [5 empty] | - | [5 empty] | DC/DC, Step Down |  |  |  |  | 1 (Unlimited) | [9 empty] | 2, Non-Isolated | [5 empty] | Box |  |  |  | Buck | 1640610 |  |  | - | [6 empty] | LM2717 | 8V ~ 20V |  |  |  |  | 3.3V, 5V | [5 empty] | 1 | https://www.unikeyic.com/media/datasheet/92/e5/22ed/92/5628aa7bc0bab3921a8be3ea5dd74147.pdf | https://www.unikeyic.com/products/dc-dc-controller/lm2717mt-adjev/23024199.html
LM2731YMFX/NOPB | Texas Instruments | 1+: 0.9068 10+: 0.7199 30+: 0.628 100+: 0.5325 500+: 0.4778 1,000+: 0.4498 | Boost Converter, Adjustable, 600kHz, 1Ch, 22V(Switch), 2.7V-14V In, 2.7V Out, SOT-23-5, SMD, Adhesive Mount, 1.45mm H | [65 empty] | 2997 | https://www.unikeyic.com/media/datasheet/7e/83/5557/7e/d62bbae8c4f46f9585b42577c0cf2c5f.pdf | https://www.unikeyic.com/products/dc-dc-controller/lm2731ymfx-nopb/34524390.html
LM2733XMFX/NOPB | Texas Instruments | 1: 0.8633 10: 0.6994 30: 0.6145 100: 0.5312 500: 0.4667 1,000: 0.4427 | Boost No 1.6MHz Adjustable 1 40V(Switch) 2.7V 14V 2.7V SOT-23-5 SMD, Adhesive Mount 1.45mm H |  |  | LM2733 |  |  | 1A (Switch) | [5 empty] | 1.6MHz | Step-Up | [9 empty] | 1 (Unlimited) |  | Surface Mount |  | 1 |  |  |  | -40°C ~ 125°C (TJ) |  |  | Positive |  | Adjustable |  | SC-74A, SOT-753 | [5 empty] | 1871081 |  |  | - |  | SOT-23-5 |  |  | No | Boost |  |  | 2.7V | 14V | 2.7V |  |  | 40V (Switch) | [5 empty] | https://www.unikeyic.com/media/datasheet/84/d1/cdb2/84/975ae7a1080dd61ffa23692b00856b24.pdf | https://www.unikeyic.com/products/dc-dc-controller/lm2733xmfx-nopb/34561618.html
LM2734YMK | Texas Instruments | 100: 3.4468 300: 3.4213 500: 3.3957 1,000: 3.3447 5,000: 3.3191 | Buck type No 550KHz Adjustable 1 18V 800mV 20V 3V SOT-23-THIN，TSOT-23-6 SMD mount，glue mount 1.1mm(height) |  |  | LM2734 |  |  | 1A | [5 empty] | 550kHz | Step-Down | [9 empty] | 1 (Unlimited) |  | Surface Mount |  | 1 |  |  |  | -40°C ~ 125°C (TJ) |  |  | Positive |  | Adjustable |  | SOT-23-6 Thin, TSOT-23-6 | Bulk | [7 empty] | - |  | TSOT-23-6 |  |  | No | Buck |  |  | 0.8V | 20V | 3V |  |  | 18V |  |  |  |  | 4812 | https://www.unikeyic.com/media/datasheet/a4/27/215c/a4/120ed4e59d38877ef03d1eaf2e89db6b.pdf | https://www.unikeyic.com/products/dc-dc-controller/lm2734ymk/22899423.html
LM2734ZSDX/NOPB | Texas Instruments | 300: 1.5111 500: 1.4998 1,000: 1.4772 5,000: 1.466 | Buck Converter, No, 3MHz, Adjustable, 1-18V, 800mV, 20V, 3V, SON, SMD, Adhesive Mount, 3mm × 3mm × 800μm |  |  | LM2734 | [19 empty] | Vendor Undefined | [15 empty] | Bulk |  |  |  |  | 15639776 |  |  | * | [18 empty] | 16758 | https://www.unikeyic.com/media/datasheet/e4/ca/9501/e4/eb3e48616248262f27a6f5b1570f3da2.pdf | https://www.unikeyic.com/products/dc-dc-controller/lm2734zsdx-nopb/23233443.html
LM2738XSD | Texas Instruments | 300: 1.7962 500: 1.7828 1,000: 1.756 5,000: 1.7426 | 1.6MHz Adjustable 1-Ch 18V 800mV 20V 3V SON | [22 empty] | 3 (168 Hours) | [15 empty] | Bulk | [7 empty] | * | [18 empty] | 921 | https://www.unikeyic.com/media/about_us/Unikey_ISO_9001_Certification.pdf | https://www.unikeyic.com/products/dc-dc-controller/lm2738xsd/23015004.html
LM27403SQ/NOPB | Texas Instruments | 1,000: 2.404 2,000: 2.3476 3,000: 2.3194 | Buck Yes 200KHz~1.2MHz Transistor Driver 1 19V 600mV 20V 3V QFN SMD mount 750μm(height) |  |  | LM27403 | Yes | Enable, Frequency Control, Power Good, Soft Start, Tracking |  |  |  | 93% |  |  | 200kHz ~ 1.2MHz | Step-Down | [9 empty] | 1 (Unlimited) |  | Surface Mount |  | 1 |  |  |  | -40°C ~ 125°C (TJ) |  |  | Positive | 1 | Transistor Driver |  | 24-WFQFN Exposed Pad | [5 empty] | 4430478 |  |  | - |  | 24-WQFN (4x4) |  |  | Yes | Buck | [10 empty] | 3V ~ 20V |  | 1456 | https://www.unikeyic.com/media/datasheet/33/56/4afc/33/c7d054cf9925b1921bbfafcab31a07c0.pdf | https://www.unikeyic.com/products/dc-dc-controller/lm27403sq-nopb/34365624.html
LM2743MTCX/NOPB | Texas Instruments | 2,500: 1.5601 5,000: 1.5287 | Buck Yes 50KHz~1MHz Transistor Driver 1 13.5V 600mV 16V 1V TSSOP-14 SMD mount，glue mount 1.2mm(height) |  |  | LM2743 | No | Current Limit, Enable, Frequency Control, Power Good, Soft Start, Tracking |  |  |  | 80% |  |  | 50kHz ~ 1MHz | Step-Down | [9 empty] | 1 (Unlimited) |  | Surface Mount |  | 1 |  |  |  | -40°C ~ 125°C (TJ) |  |  | Positive | 1 | Transistor Driver |  | 14-TSSOP (0.173", 4.40mm Width) | [5 empty] | 1871091 |  |  | - |  | 14-TSSOP |  |  | Yes | Buck | [10 empty] | 3V ~ 6V |  | 3791 | https://www.unikeyic.com/media/datasheet/81/10/5af4/81/3163feb7afff9cff365ae7b315184c0d.pdf | https://www.unikeyic.com/products/dc-dc-controller/lm2743mtcx-nopb/34371644.html
LM2750LDX-5.0/NOPB | Texas Instruments | 300: 1.3069 500: 1.2972 1,000: 1.2777 5,000: 1.2679 | Charge Pump No, 1.7MHz Fixed, 1 Ch, 5V, 5V, 5.6V, 2.7V, SON, SMD, Adhesive Mount, 3mm × 3mm × 800μm |  |  | LM2750 |  |  | 120mA | [5 empty] | 1.7MHz | Step-Up | [9 empty] | 3 (168 Hours) |  | Surface Mount |  | 1 |  |  |  | -40°C ~ 125°C (TA) |  |  | Positive |  | Fixed |  | 10-WFDFN Exposed Pad | [5 empty] | 1871096 |  |  | - |  | 10-WSON (3x3) |  |  | No | Charge Pump |  |  | 5V | 5.6V | 2.7V |  |  | - |  |  |  |  | 25137 | https://www.unikeyic.com/media/datasheet/94/f6/69d6/94/b893eb4838ff5060034976f825200017.pdf | https://www.unikeyic.com/products/dc-dc-controller/lm2750ldx-5-0-nopb/34151812.html
LM2767M5X/NOPB | Texas Instruments | 3,000: 0.5668 6,000: 0.5537 9,000: 0.5472 15,000: 0.5399 | Charge Pump No 11KHz Adjustable 1 11V 3.6V 5.5V 1.8V SOT-23-5 SMD mount，glue mount 2.92mm*1.6mm*1.02mm |  |  | LM2767 |  |  | 15mA | [5 empty] | 11kHz | Ratiometric | [9 empty] | 1 (Unlimited) |  | Surface Mount |  | 1 |  |  |  | -40°C ~ 85°C (TA) |  |  | Positive |  | Adjustable |  | SC-74A, SOT-753 | Tape & Reel (TR)Cut Tape (CT) |  |  |  |  | 2514777 |  |  | - |  | SOT-23-5 |  |  | No | Charge Pump |  |  | 3.6V | 5.5V | 1.8V |  |  | 11V |  |  |  |  | 4766 | https://www.unikeyic.com/media/datasheet/6d/94/3c6d/6d/a2b015bcce50630090eeb0b67d68243d.pdf | https://www.unikeyic.com/products/dc-dc-controller/lm2767m5x-nopb/22882619.html
LM2773TL/NOPB | Texas Instruments | 500: 0.7969 1,000: 0.7849 5,000: 0.7789 | Charge Pump No 1.15MHz Programmable 1 1.815V, 1.619V 1.6V 5.5V 2.5V DSBGA-9 SMD, Adhesive Mount 1.46mm × 1.46mm × 360μm |  |  | LM2773 |  |  | 300mA | [5 empty] | 1.15MHz | Step-Down | [9 empty] | 1 (Unlimited) |  | Surface Mount |  | 1 |  |  |  | -30°C ~ 85°C (TA) |  |  | Positive |  | Programmable |  | 9-WFBGA, DSBGA | [5 empty] | 1871114 |  |  | - |  | 9-DSBGA |  |  | No | Charge Pump |  |  | 1.6V, 1.8V | 5.5V | 2.5V |  |  | - |  |  |  |  | 2068 | https://www.unikeyic.com/media/datasheet/22/ef/3b9b/22/5263dc65be73f3ea1d7533625103948a.pdf | https://www.unikeyic.com/products/dc-dc-controller/lm2773tl-nopb/33952061.html
LM27762EVM | Texas Instruments | 1: 72.8103 | Texas Instruments LDO Voltage Regulator Evaluation Module, Power Management Development Kit, LM27762 Chip |  |  | LM27762 |  |  | 250mA, 250mA | [5 empty] | 2MHz | [5 empty] | DC/DC, Step Up or Down with LDO |  |  |  |  | 1 (Unlimited) | [9 empty] | 2, Non-Isolated | [5 empty] | Bulk |  |  |  | Inverting | 7219350 |  |  | - | [6 empty] | LM27762 | 2.7V ~ 5.5V |  |  |  |  | ±1.8V ~ ±5.2V | [5 empty] | 18 | https://www.unikeyic.com/media/datasheet/30/84/3d79/30/8228606bab8a7a59c0445202f7b19926.pdf | https://www.unikeyic.com/products/dc-dc-controller/lm27762evm/21707181.html
LM2788MM-1.8 | Texas Instruments | 500: 1.1966 1,000: 1.1786 5,000: 1.1696 | Buck Converter, Fixed, 500kHz, 1Ch, 1.8V Out, 5.5V In, 2.6V Ref, SOP, SMD, 3mm × 3mm × 860μm |  |  | LM2788 |  |  | 120mA | [5 empty] | 500kHz | Step-Down | [9 empty] | 1 (Unlimited) |  | Surface Mount |  | 1 |  |  |  | -40°C ~ 85°C (TA) |  |  | Positive |  | Fixed |  | 8-TSSOP, 8-MSOP (0.118", 3.00mm Width) | Bulk | [7 empty] | - |  | 8-VSSOP |  |  | No | Buck |  |  | 1.8V | 5.5V | 2.6V |  |  | - |  |  |  |  | 972 | https://www.unikeyic.com/media/about_us/Unikey_ISO_9001_Certification.pdf | https://www.unikeyic.com/products/dc-dc-controller/lm2788mm-1-8/34106783.html
LM2832ZSD EVAL | Texas Instruments | 1: 58.2445 | 3MHz 1, Non-Isolated 1 1.8V 600mV 5.5V 3V Board Mount |  |  | LM2832 |  |  | 2A | [5 empty] | 3MHz | [5 empty] | DC/DC, Step Down |  |  |  |  | 1 (Unlimited) | [9 empty] | 1, Non-Isolated | [5 empty] | Box |  |  |  | Buck | 1640636 |  |  | - | [6 empty] | LM2832 | 3V ~ 5.5V |  |  |  |  | 1.8V | [5 empty] | 5 | https://www.unikeyic.com/media/datasheet/97/e5/514f/97/887a22990e7577ee0012f45edfd0d12b.pdf | https://www.unikeyic.com/products/dc-dc-controller/lm2832zsd-eval/21594824.html
LM2842XMKX-ADJL | Texas Instruments | 3,000: 1.3363 | 550KHz Adjustable 1 34V 765mV 42V 4.5V SOT-23 SMD mount | Industrial | [12 empty] | - |  |  |  |  | 42V | 34V | 4.5V | 765mV |  | SMD mount |  | 1 |  | -40℃~125℃ |  |  |  | Adjustable |  |  |  |  | SOT-23 | [12 empty] | 550KHz | - |  | - | [12 empty] | 6000 | https://www.unikeyic.com/media/about_us/Unikey_ISO_9001_Certification.pdf | https://www.unikeyic.com/products/dc-dc-controller/lm2842xmkx-adjl/33978765.html
LM2852XMXA-2.5 | Texas Instruments | 100: 2.6856 300: 2.6657 500: 2.6459 1,000: 2.6061 5,000: 2.5862 | Buck Converter, Yes, 1.5MHz, Fixed, 1 Output, 2.5V-5.5V In, 2.85V Out, HTSSOP-14, SMD, 1.05mm H |  |  | LM2852 |  |  | 2A | [5 empty] | 1.5MHz | Step-Down | [9 empty] | 1 (Unlimited) |  | Surface Mount |  | 1 |  |  |  | -40°C ~ 125°C (TJ) |  |  | Positive |  | Fixed |  | 14-PowerTSSOP (0.173", 4.40mm Width) | Bulk |  |  |  |  | 12599459 |  |  | SIMPLE SWITCHER® |  | 14-HTSSOP |  |  | Yes | Buck |  |  | 2.5V | 5.5V | 2.85V |  |  | - |  |  |  |  | 1225 | https://www.unikeyic.com/media/datasheet/2d/ba/ff39/2d/606c3932f53d39a2d2bcc2c9da28806c.pdf | https://www.unikeyic.com/products/dc-dc-controller/lm2852xmxa-2-5/23256784.html
LM2853MH-1.5/NOPB | Texas Instruments | 100: 4.0787 300: 4.0485 500: 4.0183 1,000: 3.9579 5,000: 3.9277 | Buck Yes 550KHz Fixed 1 1.5V 1.5V 5.5V 3V HTSSOP-14 SMD mount 1.05mm(height) |  |  | LM2853 |  |  | 3A | [5 empty] | 550kHz | Step-Down | [9 empty] | 1 (Unlimited) |  | Surface Mount |  | 1 |  |  |  | -40°C ~ 125°C (TJ) |  |  | Positive |  | Fixed |  | 14-PowerTSSOP (0.173", 4.40mm Width) | Tube |  |  |  |  | 1228172 |  |  | SIMPLE SWITCHER® |  | 14-HTSSOP |  |  | Yes | Buck |  |  | 1.5V | 5.5V | 3V |  |  | - |  |  |  |  | 590 | https://www.unikeyic.com/media/pdf/HTMLDatasheet/texas-instruments/27/09/4b27/lm2853mh-1-0-nopb/2025/11/lm2853.pdf | https://www.unikeyic.com/products/dc-dc-controller/lm2853mh-1-5-nopb/34572316.html
LM3103EVAL/NOPB | Texas Instruments | 1: 72.7704 | 500kHz 1, Non-Isolated 1 3.3V 3.2V 42V 8V Board Mount |  |  | LM3103 |  |  | 750mA | [5 empty] | 500kHz | [5 empty] | DC/DC, Step Down |  |  |  |  | 1 (Unlimited) | [9 empty] | 1, Non-Isolated | [5 empty] | Box |  |  |  | Buck | 3902156 |  |  | SIMPLE SWITCHER® | [6 empty] | LM3103 | 8V ~ 42V |  |  |  |  | 3.3V | [5 empty] | 3 | https://www.unikeyic.com/media/datasheet/83/30/83b8/83/5050a5b362fbb83c3f232887f23db7d6.pdf | https://www.unikeyic.com/products/dc-dc-controller/lm3103eval-nopb/15712551.html
LM3151MHE-3.3/NOPB | Texas Instruments | 1: 3.0304 10: 2.7154 50: 2.4144 100: 2.2442 500: 2.1108 | Buck Converter, Yes, 250kHz, Transistor Driver, 1 Channel, 3.3V, 42V, 6V, HTSSOP-14, SMD, Adhesive Mount, 1.05mm H |  |  | LM3151 | No | Enable, Soft Start |  |  |  | - |  |  | 250kHz | Step-Down | [9 empty] | 1 (Unlimited) |  | Surface Mount |  | 1 |  |  |  | -40°C ~ 125°C (TJ) |  |  | Positive | 1 | Transistor Driver |  | 14-PowerTSSOP (0.173", 4.40mm Width) | [5 empty] | 1953106 |  |  | SIMPLE SWITCHER® |  | 14-HTSSOP |  |  | Yes | Buck | [10 empty] | 6V ~ 42V |  |  | https://www.unikeyic.com/media/datasheet/d6/41/0e9c/d6/85a7bb38d8bdd301eb15fa18a4a86a6c.pdf | https://www.unikeyic.com/products/dc-dc-controller/lm3151mhe-3-3-nopb/23238633.html
LM3210TLX/NOPB | Texas Instruments | 300: 1.7819 500: 1.7686 1,000: 1.742 5,000: 1.7287 | Buck Converter Non-Adjustable 1 Ch 3.6V 500mV 5.5V 2.7V SOT-23-5 SMD |  |  | LM3210 |  |  | 1.25A | [5 empty] | - | Step-Down | [9 empty] | 1 (Unlimited) |  | Surface Mount |  | 1 |  |  |  | - |  |  | Positive |  | Adjustable |  | SC-74A, SOT-753 | Bulk | [7 empty] | - |  | SOT-23-5 |  |  | No | Buck |  |  | 0.5V | 5.5V | 2.7V |  |  | 3.6V |  |  |  |  | 5586 | https://www.unikeyic.com/media/datasheet/68/07/5b00/68/9b541a472d37993d24008d1f6f75a692.pdf | https://www.unikeyic.com/products/dc-dc-controller/lm3210tlx-nopb/34454319.html
LM3355MM-4.1 | Texas Instruments | 500: 0.7899 1,000: 0.7781 5,000: 0.7721 | Buck-Boost Converter, No Switching Freq, Fixed 1MHz, 1 Output, 4.1V-5.5V In, 2.5V Out, SOP, SMD |  |  | LM3355 |  |  | 50mA | [5 empty] | 1MHz | Step-Up/Step-Down | [9 empty] | 1 (Unlimited) |  | Surface Mount |  | 1 |  |  |  | -40°C ~ 85°C (TA) |  |  | Positive |  | Fixed |  | 10-TFSOP, 10-MSOP (0.118", 3.00mm Width) | Bulk | [7 empty] | - |  | 10-VSSOP |  |  | No | Buck-Boost |  |  | 4.1V | 5.5V | 2.5V |  |  | - |  |  |  |  | 10241 | https://www.unikeyic.com/media/about_us/Unikey_ISO_9001_Certification.pdf | https://www.unikeyic.com/products/dc-dc-controller/lm3355mm-4-1/23309127.html
LM3370SD-3021/NOPB | Texas Instruments | 1: 2.678 10: 1.6416 25: 1.4956 100: 1.3349 250: 1.2583 500: 1.2145 | Buck Yes 2MHz Fixed 2 1.2V，3.3V 1.2V 5.5V 2.7V WSON-16 SMD mount，glue mount 5mm*4mm*800μm |  |  | LM3370 |  |  | 600mA | [5 empty] | 2MHz | Step-Down | [9 empty] | 1 (Unlimited) |  | Surface Mount |  | 2 |  |  |  | -30°C ~ 85°C (TA) |  |  | Positive |  | Fixed |  | 16-WFDFN Exposed Pad | [5 empty] | 1590056 |  |  | - |  | 16-WSON (5x4) |  |  | Yes | Buck |  |  | 1.2V, 3.3V | 5.5V | 2.7V |  |  | - |  |  |  |  | 569 | https://www.unikeyic.com/media/datasheet/d9/ba/f834/d9/6edfce2cb5814bbb34788cda362f704f.pdf | https://www.unikeyic.com/products/dc-dc-controller/lm3370sd-3021-nopb/34488526.html
LM3370SD-3416/NOPB | Texas Instruments | 500: 1.0947 1,000: 1.0782 5,000: 1.07 | Buck Converter, Yes, 2MHz Fixed, 2-Channel, 1.4V~2.8V In, 1.4V~5.5V Out, 2.7V Vout, SON, SMD, Adhesive Mount, 5mm × 4mm × 800μm |  |  | LM3370 |  |  | 600mA | [5 empty] | 2MHz | Step-Down | [9 empty] | 1 (Unlimited) |  | Surface Mount |  | 2 |  |  |  | -30°C ~ 85°C (TA) |  |  | Positive |  | Fixed |  | 16-WFDFN Exposed Pad | [5 empty] | 1590057 |  |  | - |  | 16-WSON (5x4) |  |  | Yes | Buck |  |  | 1.4V, 2.8V | 5.5V | 2.7V |  |  | - |  |  |  |  | 2793 | https://www.unikeyic.com/media/datasheet/0a/86/66d4/0a/d36e07764e9d1dcd8a4da3b5c605c8b2.pdf | https://www.unikeyic.com/products/dc-dc-controller/lm3370sd-3416-nopb/23429234.html
LM3370TL-3006/NOPB | Texas Instruments | 300: 1.268 500: 1.2585 1,000: 1.2396 5,000: 1.2302 | Buck Converter, Yes, 2MHz Freq, Fixed, 2-Ch, 1.2V, 1.8V, 1.2V, 5.5V, 2.7V, DSBGA-20, SMD, Adhesive Mount, 410μm H |  |  | LM3370 |  |  | 600mA | [5 empty] | 2MHz | Step-Down | [9 empty] | 1 (Unlimited) |  | Surface Mount |  | 2 |  |  |  | -30°C ~ 85°C (TA) |  |  | Positive |  | Fixed |  | 20-WFBGA | [5 empty] | 1658153 |  |  | - |  | 20-DSBGA |  |  | Yes | Buck |  |  | 1.2V, 1.8V | 5.5V | 2.7V |  |  | - |  |  |  |  | 1396 | https://www.unikeyic.com/media/datasheet/34/f9/8a94/34f98a94f54028193e6bd9ca14b6f3bc.pdf | https://www.unikeyic.com/products/dc-dc-controller/lm3370tl-3006-nopb/34205539.html
LM3370TL-3008/NOPB | Texas Instruments |  | Buck Yes 2MHz Fixed 2 1.2V，2V 1.2V 5.5V 2.7V USMD-20 SMD mount |  |  | LM3370 |  |  | 600mA | [5 empty] | 2MHz | Step-Down | [9 empty] | 1 (Unlimited) |  | Surface Mount |  | 2 |  |  |  | -30°C ~ 85°C (TA) |  |  | Positive |  | Fixed |  | 20-UFBGA | Bulk | [7 empty] | - |  | 20-uSMD |  |  | Yes | Buck |  |  | 1.2V, 2V | 5.5V | 2.7V |  |  | - | [5 empty] | https://www.unikeyic.com/media/about_us/Unikey_ISO_9001_Certification.pdf | https://www.unikeyic.com/products/dc-dc-controller/lm3370tl-3008-nopb/34097355.html
LM3475EVAL | Texas Instruments | 1: 277.3116 | 1,Non-Isolated 1 2.5V 10V 2.7V board mount |  |  | LM3475 |  |  | 2A | [5 empty] | - | [5 empty] | DC/DC, Step Down |  |  |  |  | 1 (Unlimited) | [9 empty] | 1, Non-Isolated | [5 empty] | Box |  |  |  | Buck | 1640662 |  |  | - | [6 empty] | LM3475 | 2.7V ~ 10V |  |  |  |  | 2.5V | [5 empty] | 3 | https://www.unikeyic.com/media/datasheet/76/7d/d37b/76/0ecc15ee4ded785aecfebd3df7b5a4d0.pdf | https://www.unikeyic.com/products/dc-dc-controller/lm3475eval/21986881.html
LM3477AMMX/NOPB | Texas Instruments | 300: 1.5538 500: 1.5422 1,000: 1.519 5,000: 1.5074 | Buck, Buck-Boost Transistor Driver 500kHz 31V 1.265V 35V 2.97V VSSOP-8 SMD, Adhesive Mount 950μm H |  |  | LM3477 | No | Enable |  |  |  | 93% |  |  | 500kHz | Step-Down | [11 empty] | Surface Mount |  | 1 |  |  |  | -40°C ~ 125°C (TJ) |  |  | Positive | 1 | Transistor Driver |  | 8-TSSOP, 8-MSOP (0.118", 3.00mm Width) | Bulk |  |  |  |  | 13495519 |  |  | - |  | 8-VSSOP |  |  | No | Buck, Buck-Boost | [10 empty] | 2.97V ~ 35V |  | 2234 | https://www.unikeyic.com/media/datasheet/6a/62/1a8b/6a/bbd8827cb61b879ade86bd24d177b2f5.pdf | https://www.unikeyic.com/products/dc-dc-controller/lm3477ammx-nopb/34476281.html
LM3478MMX/NOPB | Texas Instruments | 1+: 0.9447 10+: 0.7623 30+: 0.6718 100+: 0.5351 500+: 0.4822 1,000+: 0.4542 | Boost, Flyback, SEPIC No 100kHz~1MHz Transistor Driver 1 500V 1.26V 40V 2.97V VSSOP-8 SMD, Adhesive Mount 1.1mm H | [65 empty] | 26232 | https://www.unikeyic.com/media/datasheet/b2/b5/ea07/b2/968ce843d7f750c5cdba33730c2bc8e3.pdf | https://www.unikeyic.com/products/dc-dc-controller/lm3478mmx-nopb/34011855.html
LM3478QMM/NOPB | Texas Instruments | 1: 1.3564 10: 1.1693 50: 1.0723 100: 1.0435 500: 0.9977 1,000: 0.9466 | Boost，Flyback，SEPIC No 100KHz~1MHz Transistor Driver 1 1.26V 1.26V 40V 2.97V VSSOP-8 SMD mount，glue mount 1.1mm(height) |  |  | LM3478 | No | Enable, Frequency Control |  |  |  | 100% |  |  | 100kHz ~ 1MHz | Step-Up, Step-Up/Step-Down | [9 empty] | 1 (Unlimited) |  | Surface Mount |  | 1 |  |  |  | -40°C ~ 125°C (TJ) |  |  | Positive | 1 | Transistor Driver |  | 8-TSSOP, 8-MSOP (0.118", 3.00mm Width) | [5 empty] | 2034891 |  |  | Automotive, AEC-Q100 |  | 8-VSSOP |  |  | No | Boost, Flyback, SEPIC | [10 empty] | 2.97V ~ 40V |  |  | https://www.unikeyic.com/media/datasheet/b2/b5/ea07/b2/968ce843d7f750c5cdba33730c2bc8e3.pdf | https://www.unikeyic.com/products/dc-dc-controller/lm3478qmm-nopb/34096327.html
LM3481MM/NOPB | Texas Instruments | 1+: 1.4493 10+: 1.2767 100+: 1.1409 500+: 1.0724 | Transistor Driver Boost Flyback SEPIC 100kHz~1MHz 1 500V 1.26V 48V 2.97V VSSOP-10 SMD Adhesive Mount 1.1mm H | [65 empty] | 470 | https://www.unikeyic.com/media/datasheet/53/c0/dc10/53/38ec580df673ff1358baadcd8603760b.pdf | https://www.unikeyic.com/products/dc-dc-controller/lm3481mm-nopb/34319485.html
LM3488MM/NOPB | Texas Instruments | 1+: 1.5193 10+: 1.2366 30+: 1.0935 100+: 0.9324 | Texas Instruments DC-DC Controller 430kHz 8-Pin VSSOP | [65 empty] | 4 | https://www.unikeyic.com/media/datasheet/79/a9/a87d/79/889193446200b104cb208a719d687b33.pdf | https://www.unikeyic.com/products/dc-dc-controller/lm3488mm-nopb/34324243.html
LM3488MMX/NOPB | Texas Instruments | 1: 1.1378 10: 0.9998 30: 0.9203 100: 0.8004 500: 0.7526 1,000: 0.73 | Boost，Flyback，SEPIC No 100KHz~1MHz Transistor Driver 1 300V 1.26V 40V 2.97V VSSOP-8 SMD mount，glue mount 1.1mm(height) |  |  | LM3488 | Yes | Enable, Frequency Control |  |  |  | 100% |  |  | 100kHz ~ 1MHz | Step-Up, Step-Up/Step-Down | [9 empty] | 1 (Unlimited) |  | Surface Mount |  | 1 |  |  |  | -40°C ~ 125°C (TJ) |  |  | Positive | 1 | Transistor Driver |  | 8-TSSOP, 8-MSOP (0.118", 3.00mm Width) | [5 empty] | 367046 |  |  | - |  | 8-VSSOP |  |  | No | Boost, Flyback, SEPIC | [10 empty] | 2.97V ~ 40V |  |  | https://www.unikeyic.com/media/datasheet/79/a9/a87d/79/889193446200b104cb208a719d687b33.pdf | https://www.unikeyic.com/products/dc-dc-controller/lm3488mmx-nopb/34388900.html
LM3489MMX/NOPB | Texas Instruments | 1: 1.7775 10: 1.5272 30: 1.3745 100: 1.155 500: 1.0838 1,000: 1.053 | Buck No Up~1MHz Transistor Driver 1 35V 1.239V 35V 4.5V VSSOP-8 SMD mount，glue mount 1.1mm(height) |  |  | LM3489 | No | Current Limit, Enable |  |  |  | 100% |  |  | Up to 1MHz | Step-Down | [9 empty] | 1 (Unlimited) |  | Surface Mount |  | 1 |  |  |  | -40°C ~ 125°C (TJ) |  |  | Positive | 1 | Transistor Driver |  | 8-TSSOP, 8-MSOP (0.118", 3.00mm Width) | [5 empty] | 1871271 |  |  | Automotive, AEC-Q100 |  | 8-VSSOP |  |  | No | Buck | [10 empty] | 4.5V ~ 35V |  |  | https://www.unikeyic.com/media/datasheet/be/e1/d7fd/be/f5b0648351dfdae07136eae691367ba7.pdf | https://www.unikeyic.com/products/dc-dc-controller/lm3489mmx-nopb/23185967.html
LM3495MTCX/NOPB | Texas Instruments | 100: 2.7862 300: 2.7655 500: 2.7449 1,000: 2.7036 5,000: 2.683 | Buck Yes 200KHz~1.5MHz Transistor Driver 1 5.5V 600mV 18V 2.9V TSSOP-16 SMD mount，glue mount 1.05mm(height) |  |  | LM3495 | Yes | Current Limit, Frequency Control, Tracking |  |  |  | 96% |  |  | 200kHz ~ 1.5MHz | Step-Down | [11 empty] | Surface Mount |  | 1 |  |  |  | -40°C ~ 125°C (TJ) |  |  | Positive | 1 | Transistor Driver |  | 16-TSSOP (0.173", 4.40mm Width) | Bulk | [7 empty] | - |  | 16-TSSOP |  |  | Yes | Buck | [10 empty] | 2.9V ~ 18V |  | 2027 | https://www.unikeyic.com/media/datasheet/39/58/4c39/39/942d9354f1d6150b3c61c61b04727ee2.pdf | https://www.unikeyic.com/products/dc-dc-controller/lm3495mtcx-nopb/33953536.html
LM3670MF-ADJ/NOPB | Texas Instruments | 10: 1.5944 500: 1.5331 1,000: 1.4717 3,000: 1.4104 | Buck Converter, Yes, 1MHz Adjustable, 1Ch, 5.5V, 700mV, 5.5V, 2.5V, SOT-23-5, SMD, Adhesive Mount, 1.1mm H |  |  | LM3670 |  |  | 350mA | [5 empty] | 1MHz | Step-Down | [9 empty] | 1 (Unlimited) |  | Surface Mount |  | 1 |  |  |  | -40°C ~ 85°C (TA) |  |  | Positive |  | Adjustable |  | SC-74A, SOT-753 | [5 empty] | 723221 |  |  | - |  | SOT-23-5 |  |  | Yes | Buck |  |  | 0.7V | 5.5V | 2.5V |  |  | 5.5V |  |  |  |  | 2625 | https://www.unikeyic.com/media/datasheet/3a/6e/5fdf/3a/3fe846b7486ff7beef72226d1206e52b.pdf | https://www.unikeyic.com/products/dc-dc-controller/lm3670mf-adj-nopb/22873844.html
LM3671MF-1.25/NOPB | Texas Instruments | 500: 1.05 1,000: 1.0342 5,000: 1.0263 | Buck Converter 2MHz Fixed 1Ch 1.25V-5.5V In 2.7V Out SOT-23-5 SMD Adhesive Mount 1.1mm H |  |  | LM3671 |  |  | 600mA | [5 empty] | 2MHz | Step-Down | [9 empty] | 1 (Unlimited) |  | Surface Mount |  | 1 |  |  |  | -40°C ~ 85°C (TA) |  |  | Positive |  | Fixed |  | SC-74A, SOT-753 | [5 empty] | 755033 |  |  | - |  | SOT-23-5 |  |  | Yes | Buck |  |  | 1.25V | 5.5V | 2.7V |  |  | - |  |  |  |  | 30956 | https://www.unikeyic.com/media/datasheet/7a/a1/03c4/7a/83edf735a70b938283c53d30446f56b9.pdf | https://www.unikeyic.com/products/dc-dc-controller/lm3671mf-1-25-nopb/34509030.html
LM3671MF-1.8/NOPB | Texas Instruments | 1: 3.6456 10: 2.3521 50: 2.0912 100: 1.9428 250: 1.8362 500: 1.7525 1,000: 1.5979 2,500: 1.5661 | Texas Instruments DCDCconversion chip, buck converter, 1.1 V, 3.3 Voutput, 5.5 VInput, 600mAmaximum output, SOT-23 |  |  | LM3671 |  |  | 600mA | [5 empty] | 2MHz | Step-Down | [9 empty] | 1 (Unlimited) |  | Surface Mount |  | 1 |  |  |  | -40°C ~ 85°C (TA) |  |  | Positive |  | Fixed |  | SC-74A, SOT-753 | [5 empty] | 723224 |  |  | - |  | SOT-23-5 |  |  | Yes | Buck |  |  | 1.8V | 5.5V | 2.7V |  |  | - |  |  |  |  | 268 | https://www.unikeyic.com/media/datasheet/7a/a1/03c4/7a/83edf735a70b938283c53d30446f56b9.pdf | https://www.unikeyic.com/products/dc-dc-controller/lm3671mf-1-8-nopb/34430972.html
LM3673TL-1.2/NOPB | Texas Instruments | 500: 0.8161 1,000: 0.8038 5,000: 0.7977 | Buck Yes 2MHz Fixed 1 1.2V 1.2V 5.5V 2.7V BGA SMD mount，glue mount 1.39mm*1.06mm*360μm |  |  | LM3673 |  |  | 350mA | [5 empty] | 2MHz | Step-Down | [9 empty] | 1 (Unlimited) |  | Surface Mount |  | 1 |  |  |  | -30°C ~ 85°C (TA) |  |  | Positive |  | Fixed |  | 5-WFBGA, DSBGA | [5 empty] | 1590067 |  |  | - |  | 5-DSBGA (1.41x1.08) |  |  | Yes | Buck |  |  | 1.2V | 5.5V | 2.7V |  |  | - |  |  |  |  | 11169 | https://www.unikeyic.com/media/datasheet/18/20/8fe6/18/a1374b6804e3a9b9b5e3df62b2010422.pdf | https://www.unikeyic.com/products/dc-dc-controller/lm3673tl-1-2-nopb/22991014.html
LM3677TL-1.2/NOPB | Texas Instruments | 500: 1.0083 1,000: 0.9931 5,000: 0.9855 | Buck Yes 3MHz Fixed 1 1.2V 1.2V 5.5V 2.7V BGA SMD mount，glue mount 410μm(height) |  |  | LM3677 |  |  | 600mA | [5 empty] | 3MHz | Step-Down | [9 empty] | 1 (Unlimited) |  | Surface Mount |  | 1 |  |  |  | -30°C ~ 85°C (TA) |  |  | Positive |  | Fixed |  | 5-WFBGA, DSBGA | [5 empty] | 1871374 |  |  | - |  | 5-DSBGA (1.41x1.08) |  |  | Yes | Buck |  |  | 1.2V | 5.5V | 2.7V |  |  | - |  |  |  |  | 2792 | https://www.unikeyic.com/media/datasheet/f3/53/bd95/f3/ba0c245f04440326ea4748a06d9d7665.pdf | https://www.unikeyic.com/products/dc-dc-controller/lm3677tl-1-2-nopb/34533535.html
LM3678SD-1.2/NOPB | Texas Instruments | 300: 1.268 500: 1.2585 1,000: 1.2396 5,000: 1.2302 | Buck Yes 3.3MHz Programmable 1 800mV，1.2V 800mV 5.5V 2.5V SON SMD mount，glue mount 750μm(height) |  |  | LM3678 |  |  | 1.5A | [5 empty] | 3.3MHz | Step-Down | [9 empty] | 1 (Unlimited) |  | Surface Mount |  | 1 |  |  |  | -30°C ~ 85°C (TA) |  |  | Positive |  | Programmable |  | 10-WFDFN Exposed Pad | [5 empty] | 1857427 |  |  | - |  | 10-SON (3x3) |  |  | Yes | Buck |  |  | 0.8V, 1.2V | 5.5V | 2.5V |  |  | - |  |  |  |  | 9077 | https://www.unikeyic.com/media/datasheet/94/71/66f8/94/eb3aed5b7812251e2b4ad08fa3b96ee2.pdf | https://www.unikeyic.com/products/dc-dc-controller/lm3678sd-1-2-nopb/34480739.html
LM43600QPWPRQ1 | Texas Instruments | 2,000: 4.4932 | Buck Converter, Yes 200kHz~2.2MHz Adjustable 1-Ch 28V 1V 36V 3.5V HTSSOP-16 SMD, Adhesive Mount 1.05mm H |  |  | LM43600 |  |  | 500mA | [5 empty] | 200kHz ~ 2.2MHz | Step-Down | [9 empty] | 3 (168 Hours) |  | Surface Mount |  | 1 |  |  |  | -40°C ~ 125°C (TJ) |  |  | Positive |  | Adjustable |  | 16-PowerTSSOP (0.173", 4.40mm Width) | [5 empty] | 13502349 |  |  | Automotive, AEC-Q100, SIMPLE SWITCHER® |  | 16-HTSSOP |  |  | Yes | Buck |  |  | 1V | 36V | 3.5V |  |  | 28V |  |  |  |  | 3997 | https://www.unikeyic.com/media/datasheet/3a/fe/fba9/3a/1684cf0cfc1d975f1de3c462210e8682.pdf | https://www.unikeyic.com/products/dc-dc-controller/lm43600qpwprq1/23105712.html
LM46000AQPWPRQ1 | Texas Instruments | 40: 2.544 | Buck Converter Yes 200kHz~2.2MHz Adjustable 1 28V 1V 60V 3.5V HTSSOP-16 SMD |  |  | LM46000 |  |  | 500mA | [5 empty] | 200kHz ~ 2.2MHz | Step-Down | [9 empty] | 3 (168 Hours) |  | Surface Mount |  | 1 |  |  |  | -40°C ~ 125°C (TJ) |  |  | Positive |  | Adjustable |  | 16-PowerTSSOP (0.173", 4.40mm Width) | [5 empty] | 7930816 |  |  | Automotive, AEC-Q100, SIMPLE SWITCHER® |  | 16-HTSSOP |  |  | Yes | Buck |  |  | 1V | 60V | 3.5V |  |  | 28V |  |  |  |  | 280 | https://www.unikeyic.com/media/datasheet/64/40/cd46/64/1de5adafc2d7d5d7a60824322285429e.pdf | https://www.unikeyic.com/products/dc-dc-controller/lm46000aqpwprq1/22759706.html
LM46002PWPEVM | Texas Instruments | 1: 60.368 | 500KHz 1,Non-Isolated 1 3.3V 60V 3.5V board mount |  |  | LM46002 |  |  | 2A | [5 empty] | 500kHz | [5 empty] | DC/DC, Step Down |  |  |  |  | 1 (Unlimited) | [9 empty] | 1, Non-Isolated | [5 empty] | Box |  |  |  | Buck | 4878483 |  |  | SIMPLE SWITCHER® | [6 empty] | LM46002 | 3.5V ~ 60V |  |  |  |  | 3.3V | [5 empty] | 5 | https://www.unikeyic.com/media/datasheet/d7/bb/bc1c/d7/d6ccc4254ae84f850d8e73b7762583e5.pdf | https://www.unikeyic.com/products/dc-dc-controller/lm46002pwpevm/17646881.html
LM5006MM/NOPB | Texas Instruments | 10: 3.4243 100: 3.2926 500: 3.2135 1,000: 3.1082 5,000: 3.0291 | Buck No 50KHz~600KHz Adjustable 1 75V 2.5V 75V 6V VSSOP-10 SMD mount，glue mount 950μm(height) |  |  | LM5006 |  |  | 600mA | [5 empty] | - | Step-Down | [9 empty] | 1 (Unlimited) |  | Surface Mount |  | 1 |  |  |  | -40°C ~ 125°C (TJ) |  |  | Positive |  | Adjustable |  | 10-TFSOP, 10-MSOP (0.118", 3.00mm Width) | [5 empty] | 2638033 |  |  | - |  | 10-VSSOP |  |  | No | Buck |  |  | 2.5V | 75V | 6V |  |  | 75V |  |  |  |  | 1830 | https://www.unikeyic.com/media/datasheet/36/b5/2952/36/211b8a17280c9f0f21c4dd9ef1fcacb7.pdf | https://www.unikeyic.com/products/dc-dc-controller/lm5006mm-nopb/22954848.html
LM5009MM | Texas Instruments | 100: 2.5707 300: 2.5517 500: 2.5327 1,000: 2.4946 5,000: 2.4755 | Buck No 600KHz Adjustable 1 12V 12V 95V 9.5V VSSOP-8 SMD mount，glue mount 950μm(height) |  |  | LM5009 |  |  | 150mA | [5 empty] | - | Step-Down | [9 empty] | 1 (Unlimited) |  | Surface Mount |  | 1 |  |  |  | -40°C ~ 125°C (TJ) |  |  | Positive |  | Adjustable |  | 8-TSSOP, 8-MSOP (0.118", 3.00mm Width) | [5 empty] | 3697383 |  |  | - |  | 8-VSSOP |  |  | No | Buck |  |  | 2.5V | 95V | 9.5V |  |  | 85V |  |  |  |  | 630 | https://www.unikeyic.com/media/datasheet/d7/d5/bf0a/d7/859a99596182bdf8c3ac1ca14f488dd5.pdf | https://www.unikeyic.com/products/dc-dc-controller/lm5009mm/22794790.html
LM5020MM-2/NOPB | Texas Instruments | 50: 1.2547 100: 1.2161 500: 1.1774 1,000: 1.1195 3,000: 1.1051 | Flyback No, 200kHz~630kHz, Transistor Driver, 1, 7V, -0.3V, 100V, 100V, VSSOP-10, SMD, Adhesive Mount |  |  | LM5020 | Yes | Frequency Control, Soft Start |  |  |  | 50% |  |  | 200kHz ~ 630kHz | Step-Up/Step-Down | [9 empty] | 1 (Unlimited) |  | Surface Mount |  | 1 |  |  |  | -40°C ~ 125°C (TJ) |  |  | Positive | 1 | Transistor Driver |  | 10-TFSOP, 10-MSOP (0.118", 3.00mm Width) | [5 empty] | 665704 |  |  | - |  | 10-VSSOP |  |  | No | Flyback | [10 empty] | 8V ~ 15V |  |  | https://www.unikeyic.com/media/datasheet/18/b4/30c1/18/6ccfb1539b627b6e425a5230170708ad.pdf | https://www.unikeyic.com/products/dc-dc-controller/lm5020mm-2-nopb/22915888.html
LM5030MMX/NOPB | Texas Instruments | 1+: 2.324 10+: 1.9681 30+: 1.754 100+: 1.5348 500+: 1.4362 1,000+: 1.3935 | Transistor Driver Full-Bridge, Half-Bridge, Push-Pull No 200kHz, 600kHz 2 90V 14V VSSOP-10 SMD, Adhesive Mount 4mm L × 4mm W | [65 empty] | 4549 | https://www.unikeyic.com/media/datasheet/c2/fb/e7ea/c2/fb7a19a915c6427127b58d43dc212ac3.pdf | https://www.unikeyic.com/products/dc-dc-controller/lm5030mmx-nopb/23220442.html
LM5032MTCX/NOPB | Texas Instruments | 1+: 3.5358 10+: 2.9827 30+: 2.6889 100+: 2.2081 500+: 2.0712 1,000+: 2.0109 | Forward Converter No, 200kHz, 600kHz Transistor Driver, 2A, 100V, 13V, TSSOP-16, SMD, 1.2mm H | [65 empty] | 8071 | https://www.unikeyic.com/media/datasheet/d9/09/693e/d9/e16f6d68ec507d67dcf27333f8e07627.pdf | https://www.unikeyic.com/products/dc-dc-controller/lm5032mtcx-nopb/23191289.html
LM5041BMTCX/NOPB | Texas Instruments | 50: 1.4533 100: 1.4184 1,000: 1.3951 2,000: 1.3486 5,000: 1.3312 | Half-Bridge，Push-Pull Yes 200KHz，600KHz Transistor Driver 1 90V 15V TSSOP-16 SMD mount，glue mount | Industrial | [6 empty] | LM5041BMTCX/NOPB Texas Instruments | [5 empty] | Step-Up/Step-Down |  |  |  |  | 90V | - | 15V | - |  | SMD mount, glue mount |  | 1 |  |  | 125℃(TJ) | -40℃(TJ) |  | Transistor Driver |  |  |  |  | TSSOP-16 |  |  |  |  | On sale |  |  | Compliant | Tape and reel packaging |  |  |  | 200KHz, 600KHz | Yes |  | Half-Bridge, Push-Pull | [12 empty] | 1339 | https://www.unikeyic.com/media/datasheet/9b/c7/f298/9b/3d248a93255daa22afdb47d08297e423.pdf | https://www.unikeyic.com/products/dc-dc-controller/lm5041bmtcx-nopb/34519420.html
LM5085MMX/NOPB | Texas Instruments | 3,500: 2.1047 7,000: 2.0238 10,500: 1.9428 | Buck No Up~1MHz Transistor Driver 1 75V 1.25V 75V 4.5V VSSOP-8 SMD mount，glue mount 950μm(height) | Industrial | [6 empty] | LM5085MMX/NOPB Texas Instruments | [5 empty] | Step-Down |  |  | 950μm(height) |  | 75V | 75V | 4.5V | 1.25V |  | SMD mount, glue mount |  | 1 |  |  | 125℃(TJ) | -40℃(TJ) |  | Transistor Driver |  |  |  |  | VSSOP-8 |  |  |  |  | On sale |  |  | Compliant | Tape and reel packaging |  |  |  | Up~1MHz | No |  | Buck | [12 empty] | 10500 | https://www.unikeyic.com/media/datasheet/21/02/f7d2/21/fe50a260ec81a7c873cfda3fa36a48c9.pdf | https://www.unikeyic.com/products/dc-dc-controller/lm5085mmx-nopb/34181970.html
LM5116MHX/NOPB | Texas Instruments | 1: 1.7394 10: 1.6274 30: 1.2872 100: 1.2647 500: 1.1954 1,000: 1.1193 | Buck Yes 200KHz，535KHz Transistor Driver 1 80V 1.215V 100V 6V HTSSOP-20 SMD mount，glue mount 1.2mm(height) |  |  | LM5116 | Yes | Enable, Frequency Control, Ramp, Soft Start |  |  |  | - |  |  | 200kHz, 535kHz | Step-Down | [9 empty] | 1 (Unlimited) |  | Surface Mount |  | 1 |  |  |  | -40°C ~ 125°C (TJ) |  |  | Positive | 1 | Transistor Driver |  | 20-PowerTSSOP (0.173", 4.40mm Width) | [5 empty] | 1871901 |  |  | - |  | 20-HTSSOP |  |  | Yes | Buck | [10 empty] | 6V ~ 100V |  |  | https://www.unikeyic.com/media/datasheet/a1/3f/681f/a1/6dad556e7173c15d8b8c0403a5d857ca.pdf | https://www.unikeyic.com/products/dc-dc-controller/lm5116mhx-nopb/23388055.html
LM5119PSQE/NOPB | Texas Instruments | 1: 18.3085 10: 14.3234 25: 13.1143 50: 12.5777 100: 11.8386 250: 11.2791 | Buck Yes 50KHz~750KHz Transistor Driver 2 64V 800mV 65V 5.5V WQFN-32 SMD mount，glue mount 800μm(height) |  |  | LM5119 | No | Enable, Frequency Control, Ramp, Soft Start |  |  |  | - |  |  | 50kHz ~ 750kHz | Step-Down | [9 empty] | 3 (168 Hours) |  | Surface Mount |  | 2 |  |  |  | -40°C ~ 125°C (TJ) |  |  | Positive | 2 | Transistor Driver |  | 32-WFQFN Exposed Pad | [5 empty] | 2425696 |  |  | - |  | 32-WQFN (5x5) |  |  | Yes | Buck | [10 empty] | 5.5V ~ 65V |  | 21 | https://www.unikeyic.com/media/datasheet/eb/0e/9ff6/eb/4e0ae0b65f8dfd78e650a8103ee4b26f.pdf | https://www.unikeyic.com/products/dc-dc-controller/lm5119psqe-nopb/33954878.html
LM5121QMHX/NOPB | Texas Instruments | 100: 3.9351 300: 3.906 500: 3.8768 1,000: 3.8185 5,000: 3.7894 | Boost No Up~1MHz Transistor Driver 1 100V 3V 65V 4.5V HTSSOP-20 SMD, Adhesive Mount 1.05mm H |  |  | LM5121 | Yes | Frequency Control, Soft Start |  |  |  | 100% |  |  | Up to 1MHz | Step-Up | [9 empty] | 1 (Unlimited) |  | Surface Mount |  | 1 |  |  |  | -40°C ~ 125°C (TJ) |  |  | Positive | 1 | Transistor Driver |  | 20-PowerTSSOP (0.173", 4.40mm Width) | Tape & Reel (TR) |  |  |  |  | 6572064 |  |  | Automotive, AEC-Q100 |  | 20-HTSSOP |  |  | No | Boost | [10 empty] | 4.5V ~ 65V |  | 815 | https://www.unikeyic.com/media/about_us/Unikey_ISO_9001_Certification.pdf | https://www.unikeyic.com/products/dc-dc-controller/lm5121qmhx-nopb/23144600.html
LM5122MHX/NOPB | Texas Instruments | 1+: 1.9012 10+: 1.6134 30+: 1.3613 100+: 1.1761 500+: 1.0923 1,000+: 1.0569 | Boost Transistor Driver Up~1MHz 100V 3V 65V 4.5V HTSSOP-20 SMD, Adhesive Mount 1.2mm H | [65 empty] | 3122 | https://www.unikeyic.com/media/datasheet/a4/1d/d30b/a4/55f8754360e1ecbc9784099a9ff39d83.pdf | https://www.unikeyic.com/products/dc-dc-controller/lm5122mhx-nopb/34144237.html
LM5146RGYR | Texas Instruments | 1+: 1.9866 10+: 1.6828 30+: 1.4895 100+: 1.2996 500+: 1.2143 1,000+: 1.1775 | Buck Yes 100kHz~1MHz Transistor Driver 1 60V 800mV 100V 5.5V SMD, Adhesive Mount, 4.5mm L × 3.5mm W | [65 empty] | 25406 | https://www.unikeyic.com/media/datasheet/0b/ac/2883/0bac2883b00ed87fa59bd8e624ac8975.pdf | https://www.unikeyic.com/products/dc-dc-controller/lm5146rgyr/34167628.html
LM5150QRUMRQ1 | Texas Instruments | 50: 1.3512 100: 1.3096 500: 1.268 1,000: 1.2057 3,000: 1.1901 | Boost No 220kHz~2.3MHz Transistor Driver 1 10.5V 6.8V 42V 1.5V QFN SMD, Adhesive Mount |  |  | LM5150 | Yes | Enable, Current Limit |  |  |  | 91.5% |  |  | 220kHz ~ 2.3MHz | Step-Up | [9 empty] | 2 (1 Year) |  | Surface Mount |  | 1 |  |  |  | -40°C ~ 125°C (TA) |  |  | Positive | 1 | Transistor Driver |  | 16-WQFN Exposed Pad | [5 empty] | 8105931 |  |  | Automotive, AEC-Q100 |  | 16-WQFN (4x4) |  |  | No | Boost | [10 empty] | 1.5V ~ 42V |  |  | https://www.unikeyic.com/media/datasheet/05/c6/1545/05/5a568690b5a9dea9d0a95be482b3f805.pdf | https://www.unikeyic.com/products/dc-dc-controller/lm5150qrumrq1/23017566.html
LM51551DSSR | Texas Instruments | 1+: 1.6788 10+: 1.4104 30+: 1.2619 100+: 1.0985 500+: 1.0247 | Transistor Driver Boost/Flyback/SEPIC 100kHz~2.2MHz 300V 1.5V 45V 3.5V WSON-12 SMD 800μm H | [65 empty] | 2944 | https://www.unikeyic.com/media/datasheet/f8/84/48fb/f8/7f21332d3057d36492f3ddfdd65a6d7e.pdf | https://www.unikeyic.com/products/dc-dc-controller/lm51551dssr/23090997.html
LM51561QDSSRQ1 | Texas Instruments | 1+: 2.7736 10+: 2.2693 100+: 2.0802 500+: 1.8629 1,000+: 1.5409 | Transistor Driver Boost/Flyback/SEPIC No 100kHz-2.2MHz 1Ch 300V 1.5V 60V 1.5V SON SMD, Adhesive Mount | [65 empty] | 999 | https://www.unikeyic.com/media/datasheet/7a/2d/3819/7a2d3819d13bca481cf8fb4baa0cab7c.pdf | https://www.unikeyic.com/products/dc-dc-controller/lm51561qdssrq1/34016646.html
LM5160DNTT | Texas Instruments | 10: 5.9143 100: 5.6868 500: 5.5503 1,000: 5.3683 5,000: 5.2319 | Buck，Flyback Yes Adjustable 1 60V 2V 65V 4.5V WSON-12 SMD mount，glue mount 4mm*4mm*800μm |  |  | LM5160 |  |  | 2A | [5 empty] | Adj to 1MHz | Step-Down | [9 empty] | 1 (Unlimited) |  | Surface Mount |  | 1 |  |  |  | -40°C ~ 125°C (TJ) |  |  | Positive, Isolation Capable |  | Adjustable |  | 12-WFDFN Exposed Pad | [5 empty] | 5031612 |  |  | - |  | 12-WSON (4x4) |  |  | Yes | Buck, Flyback |  |  | 2V | 65V | 4.5V |  |  | 60V |  |  |  |  | 500 | https://www.unikeyic.com/media/datasheet/bc/98/87ac/bc/651cb191e8ea622f18360a4148cab528.pdf | https://www.unikeyic.com/products/dc-dc-controller/lm5160dntt/22846669.html
LM5165QDRCTQ1 | Texas Instruments | 250: 3.7356 500: 3.6205 750: 3.5629 1,250: 3.4991 1,750: 3.4617 2,500: 3.4259 | Buck Yes Up~600KHz Adjustable 1 65V 1.223V 65V 3V SON SMD mount，glue mount |  |  | LM5165 |  |  | 150mA | [5 empty] | Up to 600kHz | Step-Down | [9 empty] | 2 (1 Year) |  | Surface Mount |  | 1 |  |  |  | -40°C ~ 150°C (TJ) |  |  | Positive |  | Adjustable |  | 10-VFDFN Exposed Pad | [5 empty] | 13506189 |  |  | Automotive, AEC-Q100 |  | 10-VSON (3x3) |  |  | Yes | Buck |  |  | 1.223V | 65V | 3V |  |  | 65V |  |  |  |  | 20854 | https://www.unikeyic.com/media/datasheet/0b/3d/bf78/0b/29b61fcad1a3d56ae9a76825bf0d3fed.pdf | https://www.unikeyic.com/products/dc-dc-controller/lm5165qdrctq1/23323234.html
LM5165XQDRCRQ1 | Texas Instruments | 10: 4.3102 500: 4.1445 1,000: 3.9787 3,000: 3.8129 | Buck Yes Up~600kHz Fixed 1 5V 5V 65V 3V SON SMD, Adhesive Mount 950μm H |  |  | LM5165 |  |  | 150mA | [5 empty] | Up to 600kHz | Step-Down | [9 empty] | 2 (1 Year) |  | Surface Mount |  | 1 |  |  |  | -40°C ~ 150°C (TJ) |  |  | Positive |  | Fixed |  | 10-VFDFN Exposed Pad | Tape & Reel (TR) | [7 empty] | Automotive, AEC-Q100 |  | 10-VSON (3x3) |  |  | Yes | Buck |  |  | 5V | 65V | 3V |  |  | - |  |  |  |  | 3652 | https://www.unikeyic.com/media/datasheet/0b/3d/bf78/0b/29b61fcad1a3d56ae9a76825bf0d3fed.pdf | https://www.unikeyic.com/products/dc-dc-controller/lm5165xqdrcrq1/34339845.html
LM5175PWPT | Texas Instruments | 250: 8.0654 500: 7.9041 | Texas Instruments Buck-Boost Controller, Voltage Controller, 1 Output, 28-Pin, Max Input 42V |  |  | LM5175 | Yes | Enable, Frequency Control, Power Good, Soft Start |  |  |  | - |  |  | 100kHz ~ 600kHz | Step-Up/Step-Down | [9 empty] | 3 (168 Hours) |  | Surface Mount |  | 1 |  |  |  | -40°C ~ 125°C (TJ) |  |  | Positive | 1 | Transistor Driver |  | 28-PowerTSSOP (0.173", 4.40mm Width) | [5 empty] | 5189553 |  |  | - |  | 28-HTSSOP |  |  | Yes | Buck-Boost | [10 empty] | 3.5V ~ 42V |  | 1035 | https://www.unikeyic.com/media/datasheet/21/2c/c1f5/21/dec63bb60022a6cc41fd677bdadd5cce.pdf | https://www.unikeyic.com/products/dc-dc-controller/lm5175pwpt/34257655.html
LM53602AQPWPTQ1 | Texas Instruments | 250: 4.8739 500: 4.732 750: 4.6609 1,250: 4.5821 1,750: 4.5361 | Buck Converter Adjustable 2.1MHz 1A 6V~36V In 3.3V Out 3.9V HTSSOP-16 SMD, Adhesive Mount 1.05mm H |  |  | LM53602 |  |  | 2A | [5 empty] | 2.1MHz | Step-Down | [9 empty] | 3 (168 Hours) |  | Surface Mount |  | 1 |  |  |  | -40°C ~ 125°C (TJ) |  |  | Positive |  | Adjustable |  | 16-PowerTSSOP (0.173", 4.40mm Width) | [5 empty] | 13469508 |  |  | Automotive, AEC-Q100 |  | 16-HTSSOP |  |  | Yes | Buck |  |  | 3.3V | 36V | 3.9V |  |  | 6V |  |  |  |  | 313 | https://www.unikeyic.com/media/datasheet/5e/73/c284/5e/3f7ea9ce0b9b371e6a7e772b425a9f9a.pdf | https://www.unikeyic.com/products/dc-dc-controller/lm53602aqpwptq1/33932358.html
LM53625LQRNLRQ1 | Texas Instruments | 10: 4.7858 500: 4.6018 1,000: 4.4177 3,000: 4.2336 | just，step-down Yes 2.1MHz fixed 1 5V 5V 36V 3.9V VQFN-22 SMD mount 850μm(height) |  |  | LM53625 |  |  | 2.5A | [5 empty] | 2.1MHz | Step-Down | [9 empty] | 2 (1 Year) |  | Surface Mount, Wettable Flank |  | 1 |  |  |  | -40°C ~ 125°C (TA) |  |  | Positive |  | Fixed |  | 22-VFQFN | Tape & Reel (TR) |  |  |  |  | 7312803 |  |  | Automotive, AEC-Q100 |  | 22-VQFN-HR (5x4) |  |  | Yes | Buck |  |  | 5V | 36V | 3.9V |  |  | - |  |  |  |  | 3000 | https://www.unikeyic.com/media/datasheet/e2/66/b306/e2/dc9c432f82deeddeb187d8c978c94912.pdf | https://www.unikeyic.com/products/dc-dc-controller/lm53625lqrnlrq1/23087207.html
LM53625MQRNLTQ1 | Texas Instruments | 250: 3.2784 500: 3.1418 750: 3.0872 | BUCK Yes 1.3MHz，2.5MHz Adjustable 1 8V 3.3V 9V 4.5V VQFN-22 SMD mount，glue mount | Automotive | [6 empty] | LM53625MQRNLTQ1 Texas Instruments | [5 empty] | Step-Down |  |  |  |  | 9V | 8V | 4.5V | 3.3V |  | SMD mount, glue mount |  | 1 |  |  | 125℃(TA) | -40℃(TA) |  | Adjustable |  |  |  |  | VQFN-22 |  |  |  |  | On sale |  |  | Compliant | Tape and reel packaging |  |  |  | 1.3MHz, 2.5MHz | Yes |  | BUCK | [12 empty] | 1050 | https://www.unikeyic.com/media/datasheet/e2/66/b306/e2/dc9c432f82deeddeb187d8c978c94912.pdf | https://www.unikeyic.com/products/dc-dc-controller/lm53625mqrnltq1/34134462.html
LM5575EVAL | Texas Instruments | 1: 60.368 | 300KHz 1,Non-Isolated 1 5V 75V 7V board mount 66.04mm(Length)*25.4mm(width) |  |  | LM5575 |  |  | 1.5A | [5 empty] | 300kHz | [5 empty] | DC/DC, Step Down |  |  |  |  | 1 (Unlimited) | [9 empty] | 1, Non-Isolated | [5 empty] | Bulk |  |  |  | Buck | 1247414 |  |  | SIMPLE SWITCHER® | [6 empty] | LM5575 | 7V ~ 75V |  |  |  |  | 5V | [5 empty] | 5 | https://www.unikeyic.com/media/datasheet/8f/46/3802/8f/865066df300823c1d54c62b23a665868.pdf | https://www.unikeyic.com/products/dc-dc-controller/lm5575eval/19278930.html
LM5642MTC | Texas Instruments | 100: 4.0931 300: 4.0628 500: 4.0324 1,000: 3.9718 5,000: 3.9415 | Buck Yes 200KHz Transistor Driver 2 32.4V 1.3V 36V 4.5V TSSOP-28 SMD mount 1.05mm(height) |  |  | LM5642 | Yes | Current Limit, Enable, Soft Start |  |  |  | 98.9% |  |  | 200kHz | Step-Down | [9 empty] | 3 (168 Hours) |  | Surface Mount |  | 2 |  |  |  | -40°C ~ 125°C (TJ) |  |  | Positive | 2 | Transistor Driver |  | 28-TSSOP (0.173", 4.40mm Width) | Tube |  |  |  |  | 3701245 |  |  | - |  | 28-TSSOP |  |  | Yes | Buck | [10 empty] | 4.5V ~ 36V |  | 3730 | https://www.unikeyic.com/media/datasheet/8f/90/8180/8f/83569f88b245c7ddbc0f1870c7786b18.pdf | https://www.unikeyic.com/products/dc-dc-controller/lm5642mtc/34277752.html
LM61480RPHR | Texas Instruments |  | Buck Converter Yes 400kHz 2.2MHz 200kHz~2.2MHz Adjustable 1 34.2V 1V 36V 3V VQFN-16-HR SMD, Adhesive Mount | [66 empty] | https://www.unikeyic.com/media/datasheet/1c/63/f3da/1c63f3da82536f8d84e23d0ef33931bd.pdf | https://www.unikeyic.com/products/dc-dc-controller/lm61480rphr/23238408.html
LM73606RNPR | Texas Instruments | 1+: 3.7569 10+: 3.2387 50+: 2.8899 100+: 2.5046 500+: 2.3778 1,000+: 2.2363 | Buck Converter, Yes, 350kHz~2.2MHz Adjustable, 1-Ch, 34.2V In, 1V Out Min, 36V Out Max, 3.5V Vref, WQFN-30, SMD, Adhesive Mount, 800μm H | [65 empty] | 2999 | https://www.unikeyic.com/media/datasheet/95/b5/d5fd/95/c9624141e887712c1da14b32a335de66.pdf | https://www.unikeyic.com/products/dc-dc-controller/lm73606rnpr/33949272.html
LM78S40J | Texas Instruments | 50: 10.5555 100: 10.3261 300: 10.2496 500: 10.1731 1,000: 10.0201 5,000: 9.9436 | Boost type;Buck type No 100KHz Adjustable 40V 1.25V 40V 2.5V DIP Through hole mounting | [5 empty] | 1.5A (Switch) | [5 empty] | 100Hz ~ 100kHz | Step-Up, Step-Down | [9 empty] | 3 (168 Hours) |  | Through Hole |  | 1 |  |  |  | -55°C ~ 125°C |  |  | Positive or Negative |  | Adjustable |  | 16-CDIP (0.300", 7.62mm) | Bulk |  |  |  |  | 12119672 |  |  | LM78S40 |  | 16-CDIP |  |  | No | Boost, Buck |  |  | 1.25V | 40V | 2.5V |  |  | 40V |  |  |  |  | 2605 | https://www.unikeyic.com/media/datasheet/d2/bf/165a/d2bf165a4bfaebb6f5d1de08023d57c9.pdf | https://www.unikeyic.com/products/dc-dc-controller/lm78s40j/23225151.html
LM828M5 | Texas Instruments | 500: 0.6463 1,000: 0.6366 5,000: 0.6317 | Charge Pump No 12KHz Fixed 1 -1.8V~-5.5V -Vin,2Vin 5.5V 1.8V SOT-23-5 SMD mount，glue mount 1.45mm(height) |  |  | LM828 |  |  | 25mA | [5 empty] | 12kHz | Ratiometric | [9 empty] | 1 (Unlimited) |  | Surface Mount |  | 1 |  |  |  | -40°C ~ 85°C (TJ) |  |  | Positive or Negative |  | Fixed |  | SC-74A, SOT-753 | [5 empty] | 2350256 |  |  | - |  | SOT-23-5 |  |  | No | Charge Pump |  |  | -Vin, 2Vin | 5.5V | 1.8V |  |  | - |  |  |  |  | 3678 | https://www.unikeyic.com/media/datasheet/bd/90/6d96/bd/fa4e42487d094ed21b76b98522685c3b.pdf | https://www.unikeyic.com/products/dc-dc-controller/lm828m5/23251972.html
LM8801XUE-1.82/NOPB | Texas Instruments | 500: 0.9115 1,000: 0.8978 5,000: 0.8909 | Buck Converter, Yes, 6MHz Fixed, 1 Channel, 1.82V Out, 5.5V In, 2.3V Vctrl, DSBGA-6, SMD, Adhesive Mount, 140μm H |  |  | LM8801 |  |  | 600mA | [5 empty] | 6MHz | Step-Down | [9 empty] | 1 (Unlimited) |  | Surface Mount |  | 1 |  |  |  | -30°C ~ 85°C (TA) |  |  | Positive |  | Fixed |  | 6-WFBGA, DSBGA | [5 empty] | 2504262 |  |  | - |  | 6-DSBGA |  |  | Yes | Buck |  |  | 1.82V | 5.5V | 2.3V |  |  | - |  |  |  |  | 4188 | https://www.unikeyic.com/media/datasheet/87/1b/0d03/87/38aada154af136c79ab5b087ad3f05f1.pdf | https://www.unikeyic.com/products/dc-dc-controller/lm8801xue-1-82-nopb/23093596.html
LMP78_15-1.0R | GAPTEC Electronic | 1: 11.6597 5: 11.2296 10: 11.0481 42: 10.6807 84: 10.507 126: 10.4068 252: 10.2374 504: 10.0705 | 600kHz Fixed Inductor 15V 42V 17V |  | ITE (Commercial) |  |  | - |  | 1A |  |  | 97% | - | [11 empty] | Not Applicable |  | Through Hole |  | 1 |  |  |  | -40°C ~ 85°C (With Derating) | [6 empty] | 3-SIP Module | Tube | 15 W |  |  |  | 13692509 |  |  | LMP78_1.0 | 0.46" L x 0.30" W x 0.40" H (11.6mm x 7.5mm x 10.2mm) | - | [7 empty] | 42V | 17V |  |  |  | 15V | - |  |  | 781 | https://www.unikeyic.com/media/datasheet/e3/79/668f/e379668f2c2bf03f42a1f2f85bc5a873.pdf | https://www.unikeyic.com/products/dc-dc-controller/lmp78-15-1-0r/23017680.html
LMQ66420MC5RXBRQ1 | Texas Instruments | 1: 2.1158 10: 1.9914 50: 1.9235 100: 1.8201 | Buck topology Yes 2.2MHz fixed/Adjustable 5V 36V 2.7V 2.6mm(Length)*2.6mm(width) | Automotive | [6 empty] | LMQ66420MC5RXBRQ1 Texas Instruments | [5 empty] | - |  |  | 2.6mm(Length)*2.6mm(width) |  | 36V | 5V | 2.7V | - |  |  |  | - |  | -40℃(min) |  |  |  | fixed/Adjustable | [12 empty] | Compliant | Tape and reel packaging |  |  |  | 2.2MHz | Yes |  | Buck topology | [13 empty] | https://www.unikeyic.com/media/datasheet/22/c4/bd22/22c4bd2214c1b93c75561c42e227d457.pdf | https://www.unikeyic.com/products/dc-dc-controller/lmq66420mc5rxbrq1/643763466.html
LMR10515YSDE/NOPB | Texas Instruments | 250: 1.1636 500: 1.1199 750: 1.0981 1,250: 1.0738 1,750: 1.0597 2,500: 1.046 | Buck Converter, No, 3MHz Adjustable, 1 Channel, 4.5V-5.5V In, 3V Out, 600mV Drop, SON, SMD, Adhesive Mount, 3mm × 3mm × 800μm | Industrial | [6 empty] | LMR10515YSDE/NOPB Texas Instruments | [5 empty] | Step-Down |  |  | 3mm*3mm*800μm |  | 5.5V | 4.5V | 3V | 600mV |  | SMD mount, glue mount |  | 1 |  |  | 125℃(TJ) | -40℃(TJ) |  | Adjustable |  |  |  |  | SON |  |  |  |  | On sale |  |  | Compliant | Tape and reel packaging |  |  |  | 3MHz | No |  | Buck | [12 empty] | 540 | https://www.unikeyic.com/media/datasheet/ee/23/e277/ee/89550a90eaea9497b37c7203b875872a.pdf | https://www.unikeyic.com/products/dc-dc-controller/lmr10515ysde-nopb/33989496.html
LMR10520XSDE/NOPB | Texas Instruments | 250: 1.2238 500: 1.1787 750: 1.1561 1,250: 1.1311 1,750: 1.1165 2,500: 1.1024 | Buck No 1.6MHz Adjustable 1 4.5V 600mV 5.5V 3V SON SMD, Adhesive Mount 3mm × 3mm × 800μm |  |  | LMR10520 |  |  | 2A | [5 empty] | 1.6MHz | Step-Down | [9 empty] | 3 (168 Hours) |  | Surface Mount |  | 1 |  |  |  | -40°C ~ 125°C (TJ) |  |  | Positive |  | Adjustable |  | 6-WDFN Exposed Pad | [5 empty] | 2777067 |  |  | SIMPLE SWITCHER® |  | 6-WSON (3x3) |  |  | No | Buck |  |  | 0.6V | 5.5V | 3V |  |  | 4.5V |  |  |  |  | 750 | https://www.unikeyic.com/media/datasheet/17/e6/2df5/17/171ebfe8ab2ecab2da41dd5a0567959d.pdf | https://www.unikeyic.com/products/dc-dc-controller/lmr10520xsde-nopb/23191273.html
LMR12007XMK | Texas Instruments | 100: 1.4432 200: 1.3831 300: 1.359 | Buck Converter, No, 1.6MHz, Adjustable, 1A, 16V, 1.25V, 18V, 3V, SOT-23-THIN, SMD, 1mm H |  |  | LMR12007 |  |  | 750mA | [5 empty] | 1.6MHz | Step-Down | [9 empty] | 1 (Unlimited) |  | Surface Mount |  | 1 |  |  |  | -40°C ~ 125°C (TJ) |  |  | Positive |  | Adjustable |  | SOT-23-6 Thin, TSOT-23-6 | [5 empty] | 4384222 |  |  | SIMPLE SWITCHER® |  | SOT-23-THIN |  |  | No | Buck |  |  | 1.25V | 18V | 3V |  |  | 16V |  |  |  |  | 399 | https://www.unikeyic.com/media/datasheet/21/e7/df6c/21/70889c1920dfcde84ad735d259f1d544.pdf | https://www.unikeyic.com/products/dc-dc-controller/lmr12007xmk/23451530.html
LMR14006YDDCR | Texas Instruments | 1: 0.7151 10: 0.5742 30: 0.5024 100: 0.4329 500: 0.3914 1,000: 0.3692 | Buck No 2.1MHz Adjustable 1 38.4V 765mV 40V 4V SOT-23-THIN SMD mount，glue mount 1.1mm(height) |  |  | LMR14006 |  |  | 600mA | [5 empty] | 2.1MHz | Step-Down | [9 empty] | 1 (Unlimited) |  | Surface Mount |  | 1 |  |  |  | -40°C ~ 125°C (TJ) |  |  | Positive |  | Adjustable |  | SOT-23-6 Thin, TSOT-23-6 | [5 empty] | 5176218 |  |  | SIMPLE SWITCHER® |  | SOT-23-THIN |  |  | No | Buck |  |  | 0.765V | 40V | 4V |  |  | 38.4V | [5 empty] | https://www.unikeyic.com/media/datasheet/40/40/25a8/40/ec864a4029c288f4499a03d03f07e181.pdf | https://www.unikeyic.com/products/dc-dc-controller/lmr14006yddcr/34456513.html
LMR14020SSQDDARQ1 | Texas Instruments | 50: 0.9428 100: 0.9202 1,000: 0.9051 2,000: 0.875 5,000: 0.8637 | Buck No 200KHz~2.5MHz Adjustable 1 28V 800mV 40V 4V SOP SMD mount 1.7mm(height) |  |  | LMR14020 |  |  | 2A | [5 empty] | 200kHz ~ 2.5MHz | Step-Down | [9 empty] | 2 (1 Year) |  | Surface Mount |  | 1 |  |  |  | -40°C ~ 125°C (TJ) |  |  | Positive |  | Adjustable |  | 8-PowerSOIC (0.154", 3.90mm Width) | [5 empty] | 5813865 |  |  | Automotive, AEC-Q100, SIMPLE SWITCHER® |  | 8-SO PowerPad |  |  | No | Buck |  |  | 0.8V | 40V | 4V |  |  | 28V |  |  |  |  | 667 | https://www.unikeyic.com/media/datasheet/c2/58/ece0/c2/f77dfa140f1071979c29fe24eb538078.pdf | https://www.unikeyic.com/products/dc-dc-controller/lmr14020ssqddarq1/23077066.html
LMR14030SDDA | Texas Instruments | 75: 2.8401 150: 2.7199 300: 2.6212 525: 2.5543 1,050: 2.4848 2,550: 2.4134 | Texas Instruments Buck Converter, Max Out 28V 3.5A, Max In 40V, Adjustable Out |  |  | LMR14030 |  |  | 3.5A | [5 empty] | 200kHz ~ 2.5MHz | Step-Down | [9 empty] | 2 (1 Year) |  | Surface Mount |  | 1 |  |  |  | -40°C ~ 125°C (TJ) |  |  | Positive |  | Adjustable |  | 8-PowerSOIC (0.154", 3.90mm Width) | Tube |  |  |  |  | 5186331 |  |  | SIMPLE SWITCHER® |  | 8-SO PowerPad |  |  | No | Buck |  |  | 0.8V | 40V | 4V |  |  | 28V |  |  |  |  | 2467 | https://www.unikeyic.com/media/datasheet/17/ed/411d/17/01f58e444e43da299f1959c2cd08d48c.pdf | https://www.unikeyic.com/products/dc-dc-controller/lmr14030sdda/34275436.html
LMR14030SDDAR | Texas Instruments | 1: 0.4476 10: 0.3479 30: 0.2986 100: 0.2554 500: 0.2524 1,000: 0.2465 | Buck No 200KHz~2.5MHz Adjustable 1 28V 800mV 40V 4V SOIC-8 SMD mount，glue mount 1.7mm(height) |  |  | LMR14030 |  |  | 3.5A | [5 empty] | 200kHz ~ 2.5MHz | Step-Down | [9 empty] | 2 (1 Year) |  | Surface Mount |  | 1 |  |  |  | -40°C ~ 125°C (TJ) |  |  | Positive |  | Adjustable |  | 8-PowerSOIC (0.154", 3.90mm Width) | [5 empty] | 5189565 |  |  | SIMPLE SWITCHER® |  | 8-SO PowerPad |  |  | No | Buck |  |  | 0.8V | 40V | 4V |  |  | 28V | [5 empty] | https://www.unikeyic.com/media/datasheet/17/ed/411d/17/01f58e444e43da299f1959c2cd08d48c.pdf | https://www.unikeyic.com/products/dc-dc-controller/lmr14030sddar/34624174.html
LMR14050QDPRRQ1 | Texas Instruments | 1: 1.2536 10: 1.1799 50: 1.1396 100: 1.0784 | Buck No 1.2MHz，2.4MHz Adjustable 1 28V 800mV 40V 4V WSON-10 SMD mount，glue mount 800μm(height) |  |  | LMR14050 |  |  | 5A | [5 empty] | 200kHz ~ 2.5MHz | Step-Down | [9 empty] | 2 (1 Year) |  | Surface Mount |  | 1 |  |  |  | -40°C ~ 125°C (TJ) |  |  | Positive |  | Adjustable |  | 10-WDFN Exposed Pad | [5 empty] | 6164841 |  |  | Automotive, AEC-Q100, SIMPLE SWITCHER® |  | 10-WSON (4x4) |  |  | No | Buck |  |  | 0.8V | 40V | 4V |  |  | 28V | [5 empty] | https://www.unikeyic.com/media/datasheet/f3/2e/6cd3/f3/e5c800d4393f1c748f1b85ae0567e54a.pdf | https://www.unikeyic.com/products/dc-dc-controller/lmr14050qdprrq1/23109611.html
LMR14203XMKX/NOPB | Texas Instruments | 1: 0.6469 10: 0.5241 30: 0.4605 100: 0.3981 500: 0.3498 1,000: 0.3317 | Buck No 1.25MHz Adjustable 1 34V 765mV 42V 4.5V SOT-23-THIN SMD mount 1mm(height) | Industrial | [6 empty] | LMR14203XMKX/NOPB Texas Instruments | [5 empty] | Step-Down |  |  | 1mm(height) |  | 42V | 34V | 4.5V | 765mV |  | SMD mount |  | 1 |  |  | 125℃(TJ) | -40℃(TJ) |  | Adjustable |  |  |  |  | SOT-23-THIN |  |  |  |  | On sale |  |  | Compliant | Tape and reel packaging |  |  |  | 1.25MHz | No |  | Buck | [13 empty] | https://www.unikeyic.com/media/datasheet/96/bd/8ed0/96/159d665884dcdf00700b005e1dada460.pdf | https://www.unikeyic.com/products/dc-dc-controller/lmr14203xmkx-nopb/34122466.html
LMR16006YQ5DDCRQ1 | Texas Instruments | 1: 3.0421 10: 2.8463 30: 2.2512 100: 2.2121 500: 2.0907 1,000: 1.9576 | Buck No 2.1MHz Fixed 1 5V 5V 40V 4V SOT-23-THIN SMD mount 1.1mm(height) |  |  | LMR16006 |  |  | 600mA | [5 empty] | 2.1MHz | Step-Down | [9 empty] | 1 (Unlimited) |  | Surface Mount |  | 1 |  |  |  | -40°C ~ 125°C (TJ) |  |  | Positive |  | Fixed |  | SOT-23-6 Thin, TSOT-23-6 | [5 empty] | 5395815 |  |  | Automotive, AEC-Q100, SIMPLE SWITCHER® |  | SOT-23-THIN |  |  | No | Buck |  |  | 5V | 40V | 4V |  |  | - | [5 empty] | https://www.unikeyic.com/media/datasheet/81/8c/1f74/81/abb49c75ab50e1a42ebbfe576729808c.pdf | https://www.unikeyic.com/products/dc-dc-controller/lmr16006yq5ddcrq1/23202438.html
LMR16030SDDAR | Texas Instruments | 1: 0.5319 10: 0.449 30: 0.3897 100: 0.3426 500: 0.3043 1,000: 0.2955 | Buck No 200KHz~2.5MHz Adjustable 1 50V 800mV 60V 4.3V SOP-8 SMD mount，glue mount 1.7mm(height) |  |  | LMR16030 |  |  | 3A | [5 empty] | 200kHz ~ 2.5MHz | Step-Down | [9 empty] | 2 (1 Year) |  | Surface Mount |  | 1 |  |  |  | -40°C ~ 125°C (TJ) |  |  | Positive |  | Adjustable |  | 8-PowerSOIC (0.154", 3.90mm Width) | [5 empty] | 6098066 |  |  | SIMPLE SWITCHER® |  | 8-SO PowerPad |  |  | No | Buck |  |  | 0.8V | 60V | 4.3V |  |  | 50V | [5 empty] | https://www.unikeyic.com/media/datasheet/43/5f/c3ae/435fc3ae66eaf8e605943d6f9bf03225.pdf | https://www.unikeyic.com/products/dc-dc-controller/lmr16030sddar/23078190.html
LMR23615DRRT | Texas Instruments | 250: 3.2657 500: 3.1638 750: 3.1127 1,250: 3.0561 1,750: 3.0231 2,500: 2.9913 | Buck Yes 2.425MHz Adjustable 1 28V 1V 36V 4V SON SMD mount，glue mount 3mm*3mm*800μm |  |  | LMR23615 |  |  | 1.5A | [5 empty] | 2.425MHz | Step-Down | [9 empty] | 2 (1 Year) |  | Surface Mount, Wettable Flank |  | 1 |  |  |  | -40°C ~ 125°C (TJ) |  |  | Positive |  | Adjustable |  | 12-WFDFN Exposed Pad | [5 empty] | 8567442 |  |  | SIMPLE SWITCHER® |  | 12-SON (3x3) |  |  | Yes | Buck |  |  | 1V | 36V | 4V |  |  | 28V |  |  |  |  | 1437 | https://www.unikeyic.com/media/datasheet/26/b3/fa65/26/a9790c7876090f8bc0faa5e37b3d07de.pdf | https://www.unikeyic.com/products/dc-dc-controller/lmr23615drrt/34073808.html
LMR33620CQ5RNXRQ1 | Texas Instruments | 10: 5.4529 100: 5.2432 500: 4.9076 1,000: 4.7399 3,000: 4.5721 | Buck Converter, Yes, 2.1MHz Fixed, 1 Ch, 5V/5V Out, 36V In, 3.8V VQFN-12, SMD, Adhesive Mount |  |  | LMR33620 |  |  | 2A | [5 empty] | 2.1MHz | Step-Down | [9 empty] | 2 (1 Year) |  | Surface Mount, Wettable Flank |  | 1 |  |  |  | -40°C ~ 125°C (TJ) |  |  | Positive |  | Fixed |  | 12-VFQFN | [5 empty] | 9861491 |  |  | Automotive, AEC-Q100 |  | 12-VQFN-HR (3x2) |  |  | Yes | Buck |  |  | 5V | 36V | 3.8V |  |  | - |  |  |  |  | 25 | https://www.unikeyic.com/media/datasheet/74/a3/2ab7/74/badfda66a2a6aed9c05488bf220a0463.pdf | https://www.unikeyic.com/products/dc-dc-controller/lmr33620cq5rnxrq1/34062489.html
LMR33630ARNXR | Texas Instruments | 1: 1.2321 10: 1.0272 30: 0.9206 100: 0.8026 500: 0.7511 | Buck Yes 400kHz Adjustable 1 24V 1V 36V 3.8V VQFN-12 SMD, Adhesive Mount |  |  | LMR33630 |  |  | 3A | [5 empty] | 400kHz | Step-Down | [9 empty] | 2 (1 Year) |  | Surface Mount, Wettable Flank |  | 1 |  |  |  | -40°C ~ 125°C (TJ) |  |  | Positive |  | Adjustable |  | 12-VFQFN | [5 empty] | 9356577 |  |  | SIMPLE SWITCHER® |  | 12-VQFN-HR (3x2) |  |  | Yes | Buck |  |  | 1V | 36V | 3.8V |  |  | 24V | [5 empty] | https://www.unikeyic.com/media/datasheet/2a/99/28a8/2a9928a875062cbc186705cdf2633efd.pdf | https://www.unikeyic.com/products/dc-dc-controller/lmr33630arnxr/34109635.html
LMR36015SARNXR | Texas Instruments | 3,000: 2.4761 | Buck Yes 400kHz Adjustable 1 60V 1V 60V 4.2V SMD, Adhesive Mount |  |  | LMR36015 |  |  | 1.5A | [5 empty] | 400kHz | Step-Down | [9 empty] | 2 (1 Year) |  | Surface Mount, Wettable Flank |  | 1 |  |  |  | -55°C ~ 150°C (TJ) |  |  | Positive |  | Adjustable |  | 12-VFQFN | [5 empty] | 13687805 |  |  | - |  | 12-VQFN-HR (3x2) |  |  | Yes | Buck |  |  | 1V | 60V | 4.2V |  |  | 60V |  |  |  |  | 5393 | https://www.unikeyic.com/media/pdf/HTMLDatasheet/texas-instruments/96/aa/7f82/lmr36015sbrnxr/2025/11/lmr36015s.pdf | https://www.unikeyic.com/products/dc-dc-controller/lmr36015sarnxr/34379722.html
LMR36506R3RPER | Texas Instruments | 1: 1.5657 10: 1.465 30: 1.1587 100: 1.1385 500: 1.0761 1,000: 1.0076 | Buck Yes 200KHz~2.2MHz Fixed 1 3.3V 3.3V 65V 3V VQFN-9-HR SMD mount | Industrial | [6 empty] | LMR36506R3RPER Texas Instruments | [5 empty] | Step-Down |  |  |  |  | 65V | 3.3V | 3V | 3.3V |  | SMD mount |  | 1 |  |  | 150℃(TJ) | -40℃(TJ) |  | Fixed |  |  |  |  | VQFN-9-HR |  |  |  |  | On sale |  |  | Compliant | Tape and reel packaging |  |  |  | 200KHz~2.2MHz | Yes |  | Buck | [13 empty] | https://www.unikeyic.com/media/datasheet/45/ca/1214/45ca1214cdaf782e3b15ee24689015e4.pdf | https://www.unikeyic.com/products/dc-dc-controller/lmr36506r3rper/34052311.html
LMR36506RF3RPER | Texas Instruments | 1: 5.2193 10: 3.9658 25: 3.6524 100: 3.3087 250: 3.1448 500: 3.046 1,000: 2.9647 | Buck Converter, Yes, 200kHz~2.2MHz, Fixed, 1, 3.3V, 3.3V, 65V, 3V, QFN, SMD, Adhesive Mount |  |  | LMR36506 |  |  | 600mA | [5 empty] | 200kHz ~ 2.2MHz | Step-Down | [9 empty] | 2 (1 Year) |  | Surface Mount, Wettable Flank |  | 1 |  |  |  | -40°C ~ 150°C (TJ) |  |  | Positive |  | Fixed |  | 9-VFQFN | [5 empty] | 15857191 |  |  | - |  | 9-VQFN-HR (2x2) |  |  | Yes | Buck |  |  | 3.3V | 65V | 3V |  |  | - |  |  |  |  | 2022 | https://www.unikeyic.com/media/datasheet/45/ca/1214/45ca1214cdaf782e3b15ee24689015e4.pdf | https://www.unikeyic.com/products/dc-dc-controller/lmr36506rf3rper/22734060.html
LMR36506RRPER | Texas Instruments |  | Buck Converter, Yes, 200kHz~2.2MHz Adjustable, 1 Channel, 65V, 1V, 65V, 3V, VQFN-9, SMD, Adhesive Mount | [66 empty] | https://www.unikeyic.com/media/datasheet/45/ca/1214/45ca1214cdaf782e3b15ee24689015e4.pdf | https://www.unikeyic.com/products/dc-dc-controller/lmr36506rrper/34255946.html
LMR36520FADDAR | Texas Instruments | 1: 1.2672 10: 1.1164 100: 0.9976 500: 0.9377 | Buck Yes 400KHz Adjustable 1 28V 1V 65V 4.2V SOIC-8 SMD mount，glue mount 1.7mm(height) |  |  | LMR36520 |  |  | 2A | [5 empty] | 400kHz | Step-Down | [9 empty] | 2 (1 Year) |  | Surface Mount |  | 1 |  |  |  | -40°C ~ 125°C (TJ) |  |  | Positive |  | Adjustable |  | 8-PowerSOIC (0.154", 3.90mm Width) | [5 empty] | 11617629 |  |  | SIMPLE SWITCHER® |  | 8-SO PowerPad |  |  | Yes | Buck |  |  | 1V | 65V | 4.2V |  |  | 28V | [5 empty] | https://www.unikeyic.com/media/datasheet/f5/6e/24ae/f56e24ae665ad54f6aeee6c3ecdaffd3.pdf | https://www.unikeyic.com/products/dc-dc-controller/lmr36520faddar/22929422.html
LMR38020FSQDDARQ1 | Texas Instruments | 1+: 3.5772 10+: 3.1967 100+: 2.8899 500+: 2.7323 | DC-DC Converter, Adjustable, Yes, 1Ch, 80V, 4.2V, 4.89mm L x 3.9mm W | [65 empty] | 603 | https://www.unikeyic.com/media/datasheet/47/9f/9846/479f98463ac36185f3ab780bda337cbd.pdf | https://www.unikeyic.com/products/dc-dc-controller/lmr38020fsqddarq1/682435512.html
LMR38020SDDAR | Texas Instruments | 2,500: 1.7819 5,000: 1.7366 7,500: 1.6913 | Buck Yes 200KHz~2.2MHz Adjustable 1 75V 1V 80V 4.2V SOP-8-EP SMD mount，glue mount |  |  | LMR38020 |  |  | 2A | [5 empty] | 200kHz ~ 2.2MHz | Step-Down | [9 empty] | 2 (1 Year) |  | Surface Mount |  | 1 |  |  |  | -40°C ~ 125°C |  |  | Positive |  | Adjustable |  | 8-PowerSOIC (0.154", 3.90mm Width) | [5 empty] | 15853832 |  |  | SIMPLE SWITCHER® |  | 8-SO PowerPad |  |  | Yes | Buck |  |  | 1V | 80V | 4.2V |  |  | 75V | [5 empty] | https://www.unikeyic.com/media/datasheet/e5/16/39c2/e51639c2f8c86d5e8107144fe12057f4.pdf | https://www.unikeyic.com/products/dc-dc-controller/lmr38020sddar/34511379.html
LMR51420YFDDCR | Texas Instruments | 1: 1.12 10: 0.9241 30: 0.8127 100: 0.6892 500: 0.6338 1,000: 0.6091 | Buck Yes 1.1MHz Adjustable 1 34.2V 600mV 36V 4.5V SOT-23-THIN SMD mount，glue mount |  |  | LMR51420 |  |  | 2A | [5 empty] | 1.1MHz | Step-Down | [9 empty] | 1 (Unlimited) |  | Surface Mount |  | 1 |  |  |  | -40°C ~ 150°C (TJ) |  |  | Positive |  | Adjustable |  | SOT-23-6 Thin, TSOT-23-6 | [5 empty] | 16705140 |  |  | SIMPLE SWITCHER® |  | SOT-23-THIN |  |  | Yes | Buck |  |  | 0.6V | 36V | 4.5V |  |  | 34.2V | [5 empty] | https://www.unikeyic.com/media/about_us/Unikey_ISO_9001_Certification.pdf | https://www.unikeyic.com/products/dc-dc-controller/lmr51420yfddcr/23012505.html
LMR51430XFDDCR | Texas Instruments | 1: 0.9655 10: 0.9034 30: 0.7145 100: 0.7021 500: 0.6636 1,000: 0.6213 | Buck Converter, Yes, 500kHz Adjustable, 1 Ch, 34.2V, 600mV, 36V, 4.5V, SOT-23-THIN, SMD, Adhesive Mount | [5 empty] | 3A | [5 empty] | 500kHz | Step-Down | [9 empty] | 1 (Unlimited) |  | Surface Mount |  | 1 |  |  |  | -40°C ~ 150°C (TJ) |  |  | Positive |  | Adjustable |  | SOT-23-6 Thin, TSOT-23-6 | [5 empty] | 17878356 |  |  | SIMPLE SWITCHER® |  | SOT-23-THIN |  |  | Yes | Buck |  |  | 0.6V | 36V | 4.5V |  |  | 34.2V | [5 empty] | https://www.unikeyic.com/media/datasheet/40/2c/9298/402c92980b071966ce10b799845fcdf8.pdf | https://www.unikeyic.com/products/dc-dc-controller/lmr51430xfddcr/34165477.html
LMR51625XDDCR | Texas Instruments | 1+: 1.8033 10+: 1.5546 50+: 1.3872 100+: 1.2022 500+: 1.1413 1,000+: 1.0734 | [66 empty] | 2569 |  | https://www.unikeyic.com/products/dc-dc-controller/lmr51625xddcr/996450659.html
LMR51635XDDCR | Texas Instruments | 1+: 1.73 10+: 1.485 30+: 1.3333 100+: 1.1767 500+: 1.1073 1,000+: 1.0763 | [66 empty] | 8633 |  | https://www.unikeyic.com/products/dc-dc-controller/lmr51635xddcr/982372523.html
LMR54406DBVR | Texas Instruments | 1: 0.3254 10: 0.2528 30: 0.2207 100: 0.1815 500: 0.1648 1,000: 0.155 | BUCK Yes 1.4MHz，2.3MHz Adjustable 3 28V 800mV 12V 4V SOT-23-6 SMD mount，glue mount |  |  | LMR54406 |  |  | 600mA | [5 empty] | 1.1MHz | Step-Down | [9 empty] | 2 (1 Year) |  | Surface Mount |  | 1 |  |  |  | -40°C ~ 125°C |  |  | Positive |  | Adjustable |  | SOT-23-6 | [5 empty] | 15926504 |  |  | - |  | SOT-23-6 |  |  | Yes | Buck |  |  | 0.8V | 36V | 4V |  |  | 28V | [5 empty] | https://www.unikeyic.com/media/datasheet/77/73/fcbf/7773fcbf51237a2fc195897c4e6b9415.pdf | https://www.unikeyic.com/products/dc-dc-controller/lmr54406dbvr/23267154.html
LMR54406FDBVR | Texas Instruments | 1: 0.6682 10: 0.576 50: 0.514 100: 0.4454 500: 0.4229 1,000: 0.3977 | Buck Yes 1.1MHz Adjustable 1 28V 800mV 36V 4V SOT-23-6 SMD mount，glue mount |  |  | LMR54406 |  |  | 600mA | [5 empty] | 1.1MHz | Step-Down | [9 empty] | 2 (1 Year) |  | Surface Mount |  | 1 |  |  |  | -40°C ~ 125°C |  |  | Positive |  | Adjustable |  | SOT-23-6 | [5 empty] | 15926505 |  |  | - |  | SOT-23-6 |  |  | Yes | Buck |  |  | 0.8V | 36V | 4V |  |  | 28V | [5 empty] | https://www.unikeyic.com/media/datasheet/77/73/fcbf/7773fcbf51237a2fc195897c4e6b9415.pdf | https://www.unikeyic.com/products/dc-dc-controller/lmr54406fdbvr/33962932.html
LMR54410DBVR | Texas Instruments | 1+: 0.5259 10+: 0.4171 30+: 0.37 100+: 0.3127 500+: 0.2869 1,000+: 0.2721 | Buck Yes 1.1MHz Adjustable 28V 800mV 36V 4V SOT-23-6 SMD, Adhesive Mount | [65 empty] | 15233 | https://www.unikeyic.com/media/datasheet/77/73/fcbf/7773fcbf51237a2fc195897c4e6b9415.pdf | https://www.unikeyic.com/products/dc-dc-controller/lmr54410dbvr/23405755.html
LMR62421XMFE/NOPB | Texas Instruments | 1: 3.5707 10: 2.2923 50: 2.0274 100: 1.8724 250: 1.7734 500: 1.6935 1,000: 1.6167 2,500: 1.568 | Texas Instruments Boost Converter, Max Out 24V, Max In 5.5V |  |  | LMR62421 |  |  | 2.1A (Switch) | [5 empty] | 1.6MHz | Step-Up, Step-Up/Step-Down | [9 empty] | 1 (Unlimited) |  | Surface Mount |  | 1 |  |  |  | -40°C ~ 125°C (TJ) |  |  | Positive |  | Adjustable |  | SC-74A, SOT-753 | [5 empty] | 2777071 |  |  | SIMPLE SWITCHER® |  | SOT-23-5 |  |  | No | Boost, SEPIC |  |  | 2.7V | 5.5V | 2.7V |  |  | 24V |  |  |  |  | 205 | https://www.unikeyic.com/media/datasheet/39/0f/6ca6/39/30109b3227968b8bba1be5fb486e9cc1.pdf | https://www.unikeyic.com/products/dc-dc-controller/lmr62421xmfe-nopb/34597395.html
LMR64010XMF/NOPB | Texas Instruments | 1: 4.8178 10: 3.1428 50: 2.7941 100: 2.5934 250: 2.4385 500: 2.3237 1,000: 2.19 2,500: 2.1467 | Boost No, 1.6MHz Adjustable, 1, 40V(Switch), 3V, 14V, 2.7V, SOT-23-5, SMD, Adhesive Mount, 1.45mm H |  |  | LMR64010 |  |  | 1A (Switch) | [5 empty] | 1.6MHz | Step-Up | [9 empty] | 1 (Unlimited) |  | Surface Mount |  | 1 |  |  |  | -40°C ~ 125°C (TJ) |  |  | Positive |  | Adjustable |  | SC-74A, SOT-753 | [5 empty] | 3179261 |  |  | SIMPLE SWITCHER® |  | SOT-23-5 |  |  | No | Boost |  |  | 3V | 14V | 2.7V |  |  | 40V (Switch) |  |  |  |  | 838 | https://www.unikeyic.com/media/datasheet/91/cf/6b5a/91/298e2edf2aafedc11f8159c10b750f46.pdf | https://www.unikeyic.com/products/dc-dc-controller/lmr64010xmf-nopb/23118566.html
LMR66430R5RXBR | Texas Instruments | 1: 3.8471 10: 2.8938 25: 2.6557 100: 2.3934 250: 2.2684 500: 2.2435 | IC REG BUCK ADJ/1V 3A 14VQFN | [7 empty] | LMR66430R5RXBR Texas Instruments | [5 empty] | - |  |  |  |  | - | - | - | - |  |  |  | - | [5 empty] | - | [12 empty] | Compliant | Tape and reel packaging |  |  |  | - | - |  | - | [12 empty] | 1970 | https://www.unikeyic.com/media/datasheet/b4/90/506c/b490506c01ee437cb7dda3824d768a6f.pdf | https://www.unikeyic.com/products/dc-dc-controller/lmr66430r5rxbr/697334020.html
LMS3655LQRNLTQ1 | Texas Instruments | 250: 4.3119 500: 4.1322 750: 4.0603 | Buck Converter No 250kHz-500kHz Fixed 1Ch 5V In 5V Out 36V Max 3.9V VQFN SMD | Industrial | [6 empty] | LMS3655LQRNLTQ1 Texas Instruments | [5 empty] | Step-Down |  |  |  |  | 36V | 5V | 3.9V | 5V |  | SMD mount |  | 1 |  |  | 125℃(TA) | -40℃(TA) |  | Fixed |  |  |  |  | VQFN |  |  |  |  | On sale |  |  | Compliant | Tape and reel packaging |  |  |  | 250KHz~500KHz | No |  | Buck | [12 empty] | 496 | https://www.unikeyic.com/media/datasheet/8c/5c/9893/8c/08e8c6a58c06dbd188ee3d8c5e09457b.pdf | https://www.unikeyic.com/products/dc-dc-controller/lms3655lqrnltq1/34362678.html
LMS3655NQRNLRQ1 | Texas Instruments | 10: 4.1946 | Buck type No 400KHz Fixed 1 3.3V 42V 3.5V VQFN SMD mount 850μm(height) | Industrial | [6 empty] | LMS3655NQRNLRQ1 Texas Instruments | [5 empty] | Bucktype |  |  | 850μm(height) |  | 42V | 3.3V | 3.5V | - |  | SMD mount |  | 1 |  | -40℃~150℃ |  |  |  | Fixed |  |  |  |  | VQFN |  |  |  |  | On sale |  |  | Compliant | Tape and reel packaging |  |  |  | 400KHz | No |  | Buck type | [12 empty] | 300 | https://www.unikeyic.com/media/datasheet/8c/5c/9893/8c/08e8c6a58c06dbd188ee3d8c5e09457b.pdf | https://www.unikeyic.com/products/dc-dc-controller/lms3655nqrnlrq1/23211371.html
LMS78_09-1.0RL | GAPTEC Electronic | 1: 7.8947 5: 6.3171 10: 6.2156 44: 6.0022 88: 5.9049 132: 5.8486 264: 5.7534 528: 5.6596 | 1 9V 36V 13V TH 17.5mm × 11.5mm × 9mm | Commercial | [12 empty] | - |  |  | 17.5mm*11.5mm*9mm |  | 36V | 9V | 13V | - |  | Through hole mounting |  | 1 |  | -40℃~85℃ |  |  |  | - | [12 empty] | Compliant | Tube |  |  |  | - | - |  | - | [12 empty] | 44 | https://www.unikeyic.com/media/about_us/Unikey_ISO_9001_Certification.pdf | https://www.unikeyic.com/products/dc-dc-controller/lms78-09-1-0rl/701417192.html
LMZ10503TZ-ADJ/NOPB | Texas Instruments | 1: 5.827 10: 5.4843 50: 5.2973 100: 5.0125 | Texas Instruments Buck converter chip, maximum output5 V 3A, Adjustable output | Commercial | [6 empty] | LMZ10503TZ-ADJ/NOPB Texas Instruments | [5 empty] | - |  |  | 10.2mm*9.9mm*4.6mm |  | 5.5V | 800mV~5V | 2.95V | 800mV |  | SMD mount, glue mount |  | 1 |  | -40℃~125℃ |  |  |  | Adjustable |  |  |  |  | TO-PMOD-7 |  |  |  |  | On sale |  |  | Compliant | Tape and reel packaging |  |  |  | 1MHz | - |  | Synchronous buck topology | [13 empty] | https://www.unikeyic.com/media/datasheet/e5/d4/e5af/e5/a2123097f741dbe8948ce16e9e75d9a7.pdf | https://www.unikeyic.com/products/dc-dc-controller/lmz10503tz-adj-nopb/29022604.html
LMZ12003EXTTZ/NOPB | Texas Instruments | 250: 34.6697 | 1MHz Adjustable DC-DC, 800mV~6V In, 800mV Out, 20V, 4.5V TO-PMOD-7 SMD 10.2mm × 9.9mm × 4.6mm |  | ITE (Commercial) | LMZ12003 |  | Enable, Active High |  | 3A |  |  | 92% | UVLO | [11 empty] | 3 (168 Hours) |  | Surface Mount |  | 1 |  |  |  | -55°C ~ 125°C | [6 empty] | TO-PMOD-7, Power Module | [5 empty] | 2399085 |  |  | SIMPLE SWITCHER® | 0.40" L x 0.39" W x 0.18" H (10.2mm x 9.9mm x 4.6mm) | TO-PMOD-7 | [7 empty] | 20V | 4.5V |  |  |  | 0.8 ~ 6V | - |  |  | 368 | https://www.unikeyic.com/media/datasheet/22/5b/9082/22/e3c649a8de2bd4f88338f02e741cb14f.pdf | https://www.unikeyic.com/products/dc-dc-controller/lmz12003exttz-nopb/12391288.html
LMZ12003TZX-ADJ/NOPB | Texas Instruments | 1+: 9.5296 10+: 8.8571 50+: 7.8617 100+: 7.3983 | Buck Converter Adjustable 200kHz~1MHz 1 800mV~6V 800mV 20V 4.5V TO-PMOD-7 SMD, Adhesive Mount 10.2mm × 9.9mm × 4.6mm | [65 empty] | 386 | https://www.unikeyic.com/media/datasheet/53/e4/ff09/f3/0b1897bcd25240eb358111788516719e.pdf | https://www.unikeyic.com/products/dc-dc-controller/lmz12003tzx-adj-nopb/12412281.html
LMZ14202HTZX/NOPB | Texas Instruments | 1+: 11.5838 10+: 10.6928 50+: 9.3923 100+: 8.7979 | Adjustable DC-DC Converter 1MHz 5V~30V 42V 6V TO-PMOD-7 SMD, Adhesive Mount 10.2mm × 9.9mm × 4.6mm | [65 empty] | 99 | https://www.unikeyic.com/media/datasheet/76/fd/1e22/76/83c1841ee017620e611805e7825e6080.pdf | https://www.unikeyic.com/products/dc-dc-controller/lmz14202htzx-nopb/29452498.html
LMZ14203HTZX/NOPB | Texas Instruments | 1+: 12.062 10+: 10.4873 30+: 9.4995 100+: 8.7256 | Buck Converter, Adjustable 200kHz~1MHz, 1A, 5V~30V In, 42V Max, 6V Out, TO-PMOD-7, SMD, 10.2mm × 9.9mm × 4.6mm | [65 empty] | 518 | https://www.unikeyic.com/media/datasheet/a4/a7/8fbd/a4/9cff5aec7e9567ac3d56e0cd385381bf.pdf | https://www.unikeyic.com/products/dc-dc-controller/lmz14203htzx-nopb/11540268.html
LMZ22008TZE/NOPB | Texas Instruments | 10: 20.9728 | 314KHz~600KHz Adjustable，DC 1 800mV~6V 800mV 20V 6V TO-PMOD-11 SMD mount，glue mount 15mm*15mm*5.9mm |  | ITE (Commercial) | LMZ22008 |  |  |  | 8A |  |  | 92% | UVLO | [11 empty] | 3 (168 Hours) |  | Surface Mount |  | 1 |  |  |  | -40°C ~ 125°C | [6 empty] | TO-PMOD-11, Power Module | [5 empty] | 2625397 |  |  | SIMPLE SWITCHER® | 0.59" L x 0.59" W x 0.23" H (15.0mm x 15.0mm x 5.9mm) | - | [7 empty] | 20V | 6V |  |  |  | 0.8 ~ 6V | - |  |  | 15 | https://www.unikeyic.com/media/datasheet/d6/0d/dd10/d6/cd9f902b27aced2a63054a38ec922f85.pdf | https://www.unikeyic.com/products/dc-dc-controller/lmz22008tze-nopb/28604387.html
LMZ31707EVM-002 | Texas Instruments | 1: 282.2417 | 1, Non-Isolated 1 0.6V, 0.9V, 1.2V, 1.8V, 2.5V, 3.3V or 5V 17V 2.95V Board Mount |  |  | LMZ31707 |  |  | 7A | [5 empty] | - | [5 empty] | DC/DC, Step Down |  |  |  |  | 1 (Unlimited) | [9 empty] | 1, Non-Isolated | [5 empty] | Box |  |  |  | Buck | 4288618 |  |  | SIMPLE SWITCHER® | [6 empty] | LMZ31707 | 2.95V ~ 17V |  |  |  |  | 0.6V, 0.9V, 1.2V, 1.8V, 2.5V, 3.3V or 5V | [5 empty] | 8 | https://www.unikeyic.com/media/datasheet/78/4c/4762/78/f2d8c2c9409759310c9df911d71f1599.pdf | https://www.unikeyic.com/products/dc-dc-controller/lmz31707evm-002/14712818.html
LMZM23601V3EVM | Texas Instruments | 1: 60.368 | 750KHz 1,Non-Isolated 3.3V 36V 4V board mount |  |  | LMZM23601 |  |  | 1A | [5 empty] | 750kHz | [5 empty] | DC/DC, Step Down |  |  |  |  | 1 (Unlimited) | [9 empty] | 1, Non-Isolated | [5 empty] | Bulk |  |  |  | Buck | 9371197 |  |  | - | [6 empty] | LMZM23601 | 4V ~ 36V |  |  |  |  | 3.3V | [5 empty] | 1 | https://www.unikeyic.com/media/datasheet/42/ad/5a22/42/ed9a89bebae0fb8a70979c98dd5ad975.pdf | https://www.unikeyic.com/products/dc-dc-controller/lmzm23601v3evm/20129508.html
LP3220AB5F | Low Power Semiconductor | 10: 0.0422 100: 0.0334 300: 0.029 3,000: 0.0244 6,000: 0.0219 9,000: 0.0208 | Step-Down Yes 1.5MHz Step-Down 3.3V 1.2V 5.5V 2.2V SOT-23-5 | Industrial | [6 empty] | LP3220AB5F Low Power Semiconductor | [5 empty] | - |  |  |  |  | 5.5V | 3.3V | 2.2V | 1.2V |  |  |  | - |  | -40℃~85℃ |  |  |  | Step-Down |  |  |  |  | SOT-23-5 | [12 empty] | 1.5MHz | Yes |  | Step-Down | [13 empty] | https://www.unikeyic.com/media/datasheet/30/3b/20b4/30/4ba1b1be10dc3392e5d165cb65efeac0.pdf | https://www.unikeyic.com/products/dc-dc-controller/lp3220ab5f/688169985.html
LP87524BRNFRQ1 | Texas Instruments | 3,000: 3.5201 | Buck Converter, Adjustable, 4MHz, 4-Ch, 3.36V, 600mV, 5.5V, 2.8V, VQFN, SMD/Adhesive Mount, 900μm H |  |  | LP87524 |  |  | 4A | [5 empty] | 4MHz | Step-Down | [9 empty] | 1 (Unlimited) |  | Surface Mount, Wettable Flank |  | 4 |  |  |  | -40°C ~ 125°C (TA) |  |  | Positive |  | Programmable |  | 26-PowerVFQFN | [5 empty] | 7321367 |  |  | Automotive, AEC-Q100 |  | 26-VQFN-HR (4.5x4) |  |  | Yes | Buck |  |  | 0.6V | 5.5V | 2.8V |  |  | 3.36V |  |  |  |  | 5868 | https://www.unikeyic.com/media/datasheet/07/01/783e/0701783eb498486d2c2f15dce556f4dc.pdf | https://www.unikeyic.com/products/dc-dc-controller/lp87524brnfrq1/34157761.html
LSP5527-S8A | DIODES | 50: 0.5342 100: 0.5097 250: 0.482 1,000: 0.4699 | Diodes Incorporated Sync Buck Regulator, Max Out 2A | [5 empty] | 2A | [5 empty] | 340kHz | Step-Down | [9 empty] | 3 (168 Hours) |  | Surface Mount |  | 1 |  |  |  | -20°C ~ 125°C (TJ) |  |  | Positive |  | Adjustable |  | 8-SOIC (0.154", 3.90mm Width) | Bulk | [7 empty] | - |  | 8-SOP |  |  | Yes | Buck |  |  | 0.925V | 27V | 4.5V |  |  | 21.6V |  |  |  |  | 2050 | https://www.unikeyic.com/media/datasheet/8b/27/6c65/8b276c6523e71a0e703749ad42e53cef.pdf | https://www.unikeyic.com/products/dc-dc-controller/lsp5527-s8a/34262727.html
LT1913IDD#TRPBF | Analog Devices | 10: 6.5435 100: 6.2919 300: 6.0402 | Buck No 230KHz~2.45MHz Adjustable 1 25V 790mV 25V 3V DFN-10 SMD mount 3mm*3mm*750μm |  |  | LT1913 |  |  | 3.5A | [5 empty] | 230kHz ~ 2.45MHz | Step-Down | [9 empty] | 1 (Unlimited) |  | Surface Mount |  | 1 |  |  |  | -40°C ~ 125°C (TJ) |  |  | Positive |  | Adjustable |  | 10-WFDFN Exposed Pad | Tape & Reel (TR) | [7 empty] | - |  | 10-DFN (3x3) |  |  | No | Buck |  |  | 0.79V | 25V | 3.6V |  |  | 24.25V |  |  |  |  | 1000 | https://www.unikeyic.com/media/datasheet/25/a9/6f97/25a96f972c00873e7285fd4af1954e32.pdf | https://www.unikeyic.com/products/dc-dc-controller/lt1913idd-trpbf/33931439.html
LT1931ES5#TRPBF | Analog Devices | 1+: 5.1606 10+: 4.5323 30+: 4.1585 100+: 3.5017 500+: 3.3281 1,000+: 3.2506 | DC-DC Converter, Cuk, Adjustable, 1.2MHz, 1 Channel, 34V In, 1.255V~16V Out, 2.45V Ref, TSOT-23-5, SMD, 2.9mm(L) × 1mm(H) | [65 empty] | 5530 | https://www.unikeyic.com/media/datasheet/f6/c8/b050/f6c8b050769d1394316b0e0d533ba15a.pdf | https://www.unikeyic.com/products/dc-dc-controller/lt1931es5-trpbf/19543614.html
LT1938IDD#TRPBF | Analog Devices | 10: 6.9798 100: 6.7113 300: 6.4429 | Buck Converter 300kHz~3MHz Adj 1Ch 20V 1.265V 25V 3.6V DFN-10 SMD 3mm×3mm×750μm |  |  | LT1938 |  |  | 2.2A | [5 empty] | 300kHz ~ 3MHz | Step-Down | [9 empty] | 1 (Unlimited) |  | Surface Mount |  | 1 |  |  |  | -40°C ~ 125°C (TJ) |  |  | Positive |  | Adjustable |  | 10-WFDFN Exposed Pad | Tape & Reel (TR) | [7 empty] | - |  | 10-DFN (3x3) |  |  | No | Buck |  |  | 1.265V | 25V | 3.6V |  |  | 20V |  |  |  |  | 1000 | https://www.unikeyic.com/media/datasheet/84/d3/b386/84d3b386f11e7d5a57069cd6b83d927a.pdf | https://www.unikeyic.com/products/dc-dc-controller/lt1938idd-trpbf/34521245.html
LT1961IMS8E#TRPBF | Analog Devices | 10: 4.3624 100: 4.1946 300: 4.0268 | SEPIC, Boost, Flyback, Forward No. 1 35V(Switch) 1.2V 25V 3V 1.25MHz Adjustable MSOP-8 SMD 3mm × 3mm × 860μm |  |  | LT1961 |  |  | 1.5A (Switch) | [5 empty] | 1.25MHz | Step-Up, Step-Up/Step-Down | [9 empty] | 1 (Unlimited) |  | Surface Mount |  | 1 |  |  |  | -40°C ~ 125°C (TJ) |  |  | Positive |  | Adjustable |  | 8-TSSOP, 8-MSOP (0.118", 3.00mm Width) Exposed Pad | Tape & Reel (TR) | [7 empty] | - |  | 8-MSOP-EP |  |  | No | Boost, Flyback, SEPIC |  |  | 1.2V | 25V | 3V |  |  | 35V (Switch) |  |  |  |  | 1000 | https://www.unikeyic.com/media/datasheet/08/60/52d5/08/ec12c2d29d6dc443ce00dd813f674172.pdf | https://www.unikeyic.com/products/dc-dc-controller/lt1961ims8e-trpbf/34211463.html
LT3461AES6#TRPBF | Analog Devices | 2,500: 3.6348 5,000: 3.5136 7,500: 3.4531 | Boost Converter, Adjustable, 3MHz, 1Ch, 38V In, 1.255V Out, 16V Max, 2.5V Ref, TSOT-23-6, SMD, Adhesive Mount, 2.9mm × 1mm H |  |  | LT3461 |  |  | 300mA (Switch) | [5 empty] | 3MHz | Step-Up | [9 empty] | 1 (Unlimited) |  | Surface Mount |  | 1 |  |  |  | -40°C ~ 85°C |  |  | Positive |  | Adjustable |  | SOT-23-6 Thin, TSOT-23-6 | [8 empty] | - |  | TSOT-23-6 |  |  | No | Boost |  |  | 1.255V | 16V | 2.5V |  |  | 38V |  |  |  |  | 7500 | https://www.unikeyic.com/media/datasheet/a9/4a/fbad/a94afbadb51d97a699584a786d59acbf.pdf | https://www.unikeyic.com/products/dc-dc-controller/lt3461aes6-trpbf/34419714.html
LT3471EDD#TRPBF | Analog Devices | 1+: 6.355 10+: 5.5794 30+: 5.1124 100+: 4.384 | Boost/Cuk/Flyback/SEPIC No 1.2MHz Adjustable 2-Ch 40V ±1V 16V 2.1V DFN-10 SMD, Adhesive Mount, 3mm × 3mm × 750μm | [65 empty] | 5204 | https://www.unikeyic.com/media/datasheet/bf/30/0e98/bf/1ba6ba9a1544ffe7f515d2574d719754.pdf | https://www.unikeyic.com/products/dc-dc-controller/lt3471edd-trpbf/34020092.html
LT3480EMSE#TRPBF | Analog Devices | 1: 7.6879 10: 6.602 30: 5.8763 100: 5.4562 | Buck No 200KHz~2.4MHz Adjustable 1 20V 790mV 36V 3.6V MSOP-10(EP) SMD mount 3mm*3mm*860μm |  |  | LT3480 |  |  | 2A | [5 empty] | 200kHz ~ 2.4MHz | Step-Down | [9 empty] | 1 (Unlimited) |  | Surface Mount |  | 1 |  |  |  | 0°C ~ 125°C (TJ) |  |  | Positive |  | Adjustable |  | 10-TFSOP, 10-MSOP (0.118", 3.00mm Width) Exposed Pad | [5 empty] | 8258433 |  |  | - |  | 10-MSOP-EP |  |  | No | Buck |  |  | 0.79V | 36V | 3.6V |  |  | 20V | [5 empty] | https://www.unikeyic.com/media/datasheet/5f/11/c8d4/5f/a086f1f07171fb2045d5644a2e946143.pdf | https://www.unikeyic.com/products/dc-dc-controller/lt3480emse-trpbf/34516691.html
LT3495BEDDB#TRPBF | Analog Devices | 10: 3.3983 100: 3.2896 500: 3.1808 1,000: 3.0721 3,000: 2.9905 | Boost，SEPIC No 45KHz Adjustable 1 40V(Switch) 2.5V 16V 2.5V DFN SMD mount，glue mount 3mm*2mm*750μm |  |  | LT3495 |  |  | 550mA (Switch) | [5 empty] | - | Step-Up, Step-Up/Step-Down | [9 empty] | 1 (Unlimited) |  | Surface Mount |  | 1 |  |  |  | -40°C ~ 125°C (TJ) |  |  | Positive |  | Adjustable |  | 10-WFDFN Exposed Pad | [5 empty] | 1931080 |  |  | - |  | 10-DFN (3x2) |  |  | No | Boost, SEPIC |  |  | 2.5V | 16V | 2.5V |  |  | 40V (Switch) | [5 empty] | https://www.unikeyic.com/media/datasheet/b9/39/607b/b939607b80beb197ccfa817a0306c91c.pdf | https://www.unikeyic.com/products/dc-dc-controller/lt3495beddb-trpbf/23355337.html
LT3506IDHD#TRPBF | Analog Devices | 1: 10.0543 10: 8.6343 30: 7.6852 100: 7.1358 | just，step-down No 575KHz Adjustabletype 2 23.25V 800mV 25V 3.6V DFN-16 SMD mount 5mm*4mm*750μm |  |  | LT3506 |  |  | 1.6A | [5 empty] | 575kHz | Step-Down | [9 empty] | 1 (Unlimited) |  | Surface Mount |  | 2 |  |  |  | -40°C ~ 125°C (TJ) |  |  | Positive |  | Adjustable |  | 16-WFDFN Exposed Pad | Tape & Reel (TR) | [7 empty] | - |  | 16-DFN (5x4) |  |  | No | Buck |  |  | 0.8V | 25V | 3.6V |  |  | 23.25V | [5 empty] | https://www.unikeyic.com/media/datasheet/da/47/ad4e/da47ad4ea37478b531532adcbd1882b2.pdf | https://www.unikeyic.com/products/dc-dc-controller/lt3506idhd-trpbf/23123454.html
LT3509EMSE#TRPBF | Analog Devices | 10: 6.5435 100: 6.2919 300: 6.0402 | Buck Converter, Adjustable, 260kHz~2.15MHz, 34.2V, 36V, MSOP-16, SMD, 4.04mm × 3mm × 860μm |  |  | LT3509 |  |  | 700mA | [5 empty] | 260kHz ~ 2.15MHz | Step-Down | [9 empty] | 1 (Unlimited) |  | Surface Mount |  | 2 |  |  |  | -40°C ~ 125°C (TJ) |  |  | Positive |  | Adjustable |  | 16-TFSOP (0.118", 3.00mm Width) Exposed Pad | [5 empty] | 8789725 |  |  | - |  | 16-MSOP-EP |  |  | No | Buck |  |  | 0.8V | 36V | 3.6V |  |  | 34.2V |  |  |  |  | 2500 | https://www.unikeyic.com/media/datasheet/7b/48/73be/7b/b74f3142cfe00cbdc149510ac58518b6.pdf | https://www.unikeyic.com/products/dc-dc-controller/lt3509emse-trpbf/23126924.html
LT3690IUFE#TRPBF | Analog Devices | 10: 9.8153 100: 9.4378 300: 9.0603 | Buck No, 138kHz~1.5MHz Adjustable, 1, 20V, 800mV, 36V, 3.9V, QFN SMD, Adhesive Mount, 6mm × 4mm × 750μm |  |  | LT3690 |  |  | 4A | [5 empty] | 138kHz ~ 1.5MHz | Step-Down | [9 empty] | 1 (Unlimited) |  | Surface Mount |  | 1 |  |  |  | -40°C ~ 125°C (TJ) |  |  | Positive |  | Adjustable |  | 26-WFQFN Exposed Pad | [5 empty] | 8556255 |  |  | - |  | 26-QFN (4x6) |  |  | No | Buck |  |  | 0.8V | 36V | 3.9V |  |  | 20V |  |  |  |  | 2000 | https://www.unikeyic.com/media/datasheet/00/29/c1dd/00/77a1d3a2026757b2e9ad4361fc85c596.pdf | https://www.unikeyic.com/products/dc-dc-controller/lt3690iufe-trpbf/22736531.html
LT3748IMS#TRPBF | Analog Devices | 10: 7.6341 100: 7.3405 300: 7.0469 | Flyback Driver No Transistor 100V 5V MSOP-16 SMD, Adhesive Mount 4.04mm × 3mm × 860μm |  |  | LT3748 | No | Enable, Soft Start |  |  |  | - |  |  | - | Step-Up/Step-Down | [9 empty] | 1 (Unlimited) |  | Surface Mount |  | 1 |  |  |  | -40°C ~ 125°C (TJ) |  |  | Positive, Isolation Capable | 1 | Transistor Driver |  | 16-TFSOP (0.118", 3.00mm Width), 12 Leads | [5 empty] | 8322014 |  |  | - |  | 16-MSOP |  |  | No | Flyback | [10 empty] | 5V ~ 100V |  | 2500 | https://www.unikeyic.com/media/datasheet/7a/9c/7f82/7a/d7207da493498260e4894a26b43173b8.pdf | https://www.unikeyic.com/products/dc-dc-controller/lt3748ims-trpbf/22833868.html
LT3988IMSE#TRPBF | Analog Devices | 10: 6.4127 100: 6.166 300: 5.9194 | Buck Converter, Adjustable 250kHz~2.15MHz, 2 Ch, 59.4V, 750mV, 60V, 4.1V, MSOP-16, SMD, 4.04mm × 3mm × 860μm |  |  | LT3988 |  |  | 1A | [5 empty] | 250kHz ~ 2.15MHz | Step-Down | [9 empty] | 1 (Unlimited) |  | Surface Mount |  | 2 |  |  |  | -40°C ~ 125°C (TJ) |  |  | Positive |  | Adjustable |  | 16-TFSOP (0.118", 3.00mm Width) Exposed Pad | [5 empty] | 9816919 |  |  | - |  | 16-MSOP-EP |  |  | No | Buck |  |  | 0.75V | 60V | 4.1V |  |  | 59.4V |  |  |  |  | 1000 | https://www.unikeyic.com/media/datasheet/29/37/7eb0/29/2b63d372dab02b80cde3a620484c77f0.pdf | https://www.unikeyic.com/products/dc-dc-controller/lt3988imse-trpbf/34198014.html
LT8301ES5#TRMPBF | Analog Devices | 10: 4.3624 100: 4.1946 300: 4.0268 | Flyback No Fixed 1 5V 5V 42V 2.7V TSOT-23-5 SMD 2.9mm L × 1mm H |  |  | LT8301 |  |  | 1.2A | [5 empty] | Down to 10kHz | Step-Up/Step-Down | [9 empty] | 1 (Unlimited) |  | Surface Mount |  | 1 |  |  |  | -40°C ~ 125°C (TJ) |  |  | Positive or Negative, Isolation Capable |  | - |  | SOT-23-5 Thin, TSOT-23-5 | [5 empty] | 4814595 |  |  | - |  | TSOT-23-5 |  |  | No | Flyback |  |  | - | 42V | 2.7V |  |  | - |  |  |  |  | 2500 | https://www.unikeyic.com/media/datasheet/75/00/2c6f/75002c6fcb28bd718d2f27c6e21f1862.pdf | https://www.unikeyic.com/products/dc-dc-controller/lt8301es5-trmpbf/26805219.html
LT8330IS6#TRPBF | Analog Devices | 10: 5.3439 100: 5.1384 300: 4.9328 | SEPIC，boost，Isolation available，positive or negative No 2MHz Adjustabletype 1 60V(Switch) 1.6V 40V 3V SOT SMD mount 2.9mm(Length)*900μm(height) |  |  | LT8330 |  |  | 1A | [5 empty] | 2MHz | Step-Up, Step-Up/Step-Down | [9 empty] | 1 (Unlimited) |  | Surface Mount |  | 1 |  |  |  | -40°C ~ 125°C (TJ) |  |  | Positive or Negative, Isolation Capable |  | Adjustable |  | SOT-23-6 Thin, TSOT-23-6 | Tape & Reel (TR) | [7 empty] | - |  | TSOT-23-6 |  |  | No | Boost, SEPIC |  |  | 1.6V, -0.8V | 40V | 3V |  |  | 60V (Switch) |  |  |  |  | 2500 | https://www.unikeyic.com/media/datasheet/b8/ea/44fb/b8/d5f1a2567df33b23632f6ec1154b63dc.pdf | https://www.unikeyic.com/products/dc-dc-controller/lt8330is6-trpbf/34416545.html
LT8608HMSE#TRPBF | Analog Devices | 10: 4.3624 100: 4.1946 300: 4.0268 | Positive Buck Yes Adjustable 200kHz-2MHz 1-Ch 42V 778mV 42V 3V MSOP-10 SMD |  |  | LT8608 |  |  | 1.5A | [5 empty] | 200kHz ~ 2MHz | Step-Down | [9 empty] | 1 (Unlimited) |  | Surface Mount |  | 1 |  |  |  | -40°C ~ 150°C (TJ) |  |  | Positive |  | Adjustable |  | 10-TFSOP, 10-MSOP (0.118", 3.00mm Width) Exposed Pad | Tape & Reel (TR) | [7 empty] | - |  | 10-MSOP-EP |  |  | Yes | Buck |  |  | 0.778V | 42V | 3V |  |  | 42V |  |  |  |  | 1000 | https://www.unikeyic.com/media/datasheet/3f/ce/4567/3f/5afc1d91199c622c93b120ba348a26e6.pdf | https://www.unikeyic.com/products/dc-dc-controller/lt8608hmse-trpbf/22829954.html
LT8609EMSE#TRPBF | Analog Devices |  | Buck Converter, Adjustable, 200kHz~2.2MHz, 42V In, 3V Out, 782mV Ref, MSOP-10, SMD, Adhesive Mount, 3mm × 3mm × 860μm | [66 empty] | https://www.unikeyic.com/media/datasheet/45/65/4eb4/45/ffd00485bdf5bbdfe4e342c20b886dd2.pdf | https://www.unikeyic.com/products/dc-dc-controller/lt8609emse-trpbf/12044329.html
LT8610AHMSE-5#TRPBF | Analog Devices | 10: 8.7247 100: 8.3891 300: 8.0536 | Buck Yes 200KHz~2.2MHz Fixed 1 5V 5V 42V 3.4V SOP SMD mount，glue mount |  |  | LT8610 |  |  | 3.5A | [5 empty] | 200kHz ~ 2.2MHz | Step-Down | [9 empty] | 1 (Unlimited) |  | Surface Mount |  | 1 |  |  |  | -40°C ~ 150°C (TJ) |  |  | Positive |  | Fixed |  | 16-TFSOP (0.118", 3.00mm Width) Exposed Pad | Tape & Reel (TR) |  |  |  |  | 5233272 |  |  | - |  | 16-MSOP-EP |  |  | Yes | Buck |  |  | 5V | 42V | 3.4V |  |  | - |  |  |  |  | 1000 | https://www.unikeyic.com/media/datasheet/e0/72/4424/e0/b5fdcb4484caec31ff9abc0b0c95eb1e.pdf | https://www.unikeyic.com/products/dc-dc-controller/lt8610ahmse-5-trpbf/23016303.html
LT8611IUDD#TRPBF | Analog Devices | 10: 8.5502 100: 8.2214 300: 7.8925 | Buck Yes 200KHz~2.2MHz Adjustable 1 40V 970mV 42V 3.4V QFN SMD mount，glue mount 5mm*3mm*750μm |  |  | LT8611 |  |  | 2.5A | [5 empty] | 200kHz ~ 2.2MHz | Step-Down | [9 empty] | 1 (Unlimited) |  | Surface Mount |  | 1 |  |  |  | -40°C ~ 125°C (TJ) |  |  | Positive |  | Adjustable |  | 24-WFQFN Exposed Pad | [5 empty] | 3313414 |  |  | - |  | 24-QFN (3x5) |  |  | Yes | Buck |  |  | 0.97V | 42V | 3.4V |  |  | 40V |  |  |  |  | 2500 | https://www.unikeyic.com/media/datasheet/95/49/a397/95/9c38bb3c1b46b74fdb09ef28347fe6d3.pdf | https://www.unikeyic.com/products/dc-dc-controller/lt8611iudd-trpbf/34190626.html
LT8640IUDC-1#TRPBF | Analog Devices | 2,500: 12.992 5,000: 12.3684 7,500: 11.8487 | Buck Converter, Adjustable 210kHz-2MHz, 42V In, 3.4V Out, 1A, QFN, SMD, Adhesive Mount, 4mm × 3mm × 750μm |  |  | LT8640 |  |  | 5A | [5 empty] | 210kHz ~ 2MHz | Step-Down | [9 empty] | 1 (Unlimited) |  | Surface Mount |  | 1 |  |  |  | -40°C ~ 125°C (TJ) |  |  | Positive |  | Adjustable |  | 20-WFQFN, 18 Leads, Exposed Pad | [5 empty] | 8126019 |  |  | Silent Switcher®1 |  | 20-QFN (3x4) |  |  | Yes | Buck |  |  | 0.97V | 42V | 3.4V |  |  | 42V |  |  |  |  | 2500 | https://www.unikeyic.com/media/datasheet/0c/a1/635c/0c/099b99d0e8363dfb7941f9d29b0b4f97.pdf | https://www.unikeyic.com/products/dc-dc-controller/lt8640iudc-1-trpbf/23442843.html
LT8641EUDC#TRPBF | Analog Devices | 1+: 10.4972 10+: 9.2102 30+: 8.427 100+: 7.7727 | Buck Converter, Yes, 210kHz~2MHz, Adjustable, 1-Ch, 64.35V, 800mV, 65V, 3V, QFN-18, SMD, Adhesive Mount, 4mm × 3mm × 750μm | [65 empty] | 1224 | https://www.unikeyic.com/media/datasheet/43/9c/f163/43/0cfa993fe293fad41bf2fab1a3e00e8e.pdf | https://www.unikeyic.com/products/dc-dc-controller/lt8641eudc-trpbf/23426914.html
LT8645SIV#PBF | Analog Devices | 1: 13.9189 10: 12.3851 30: 10.7341 100: 9.9558 | Buck Converter, Adjustable, 200kHz~2.2MHz, 12V, 970mV, 65V, 3.4V, QFN, SMD |  |  | LT8645 |  |  | 8A | [5 empty] | 200kHz ~ 2.2MHz | Step-Down | [9 empty] | 3 (168 Hours) |  | Surface Mount |  | 1 |  |  |  | -40°C ~ 125°C (TJ) |  |  | Positive |  | Adjustable |  | 32-TFQFN Exposed Pad | Tray | [7 empty] | Silent Switcher®2 |  | 32-LQFN (6x4) |  |  | Yes | Buck |  |  | 0.97V | 65V | 3.4V |  |  | 12V | [5 empty] | https://www.unikeyic.com/media/datasheet/c0/75/8b2d/c0/7c2b73ad15b7f8352dd7951d93d17a63.pdf | https://www.unikeyic.com/products/dc-dc-controller/lt8645siv-pbf/34075806.html
LT8650SEV#PBF | Analog Devices |  | Buck Yes 300kHz~3MHz Adjustable 2 42V 800mV 42V 2.6V QFN SMD | [66 empty] | https://www.unikeyic.com/media/datasheet/ee/09/f8c9/ee/33d15826188a36621051e8311bde70fe.pdf | https://www.unikeyic.com/products/dc-dc-controller/lt8650sev-pbf/34609504.html
LTC1754ES6-3.3#TRPBF | Analog Devices | 10: 4.64 100: 4.1871 500: 3.9273 | Charge Pump, No, 600kHz, Fixed 1 Output, 3.3V Out, 3.3V Adj, 4.4V Max In, 2V Min In, TSOT-23-6, SMD, Adhesive Mount, 2.9mm L × 1mm H |  |  | LTC1754 |  |  | 40mA | [5 empty] | 600kHz | Step-Up | [9 empty] | 1 (Unlimited) |  | Surface Mount |  | 1 |  |  |  | -40°C ~ 85°C (TA) |  |  | Positive |  | Fixed |  | SOT-23-6 | [5 empty] | 7324432 |  |  | - |  | TSOT-23-6 |  |  | No | Charge Pump |  |  | 3.3V | 4.4V | 2V |  |  | - |  |  |  |  | 5271 | https://www.unikeyic.com/media/datasheet/ee/64/53c6/ee/d07267dd372466787d254e0c25b68510.pdf | https://www.unikeyic.com/products/dc-dc-controller/ltc1754es6-3-3-trpbf/22972253.html
LTC1871EMS#PBF | Analog Devices | 1: 5.2529 10: 4.2912 30: 3.8624 100: 3.358 300: 3.1531 | Boost，Flyback，SEPIC No 50KHz~1MHz Transistor Driver 1 5.2V 1.23V 36V 2.5V MSOP-10 SMD mount 3mm(width) |  |  | LTC1871 | Yes | Enable, Frequency Control |  |  |  | 92% |  |  | 50kHz ~ 1MHz | Step-Up, Step-Up/Step-Down | [9 empty] | 1 (Unlimited) |  | Surface Mount |  | 1 |  |  |  | -40°C ~ 85°C (TA) |  |  | Positive or Negative | 1 | Transistor Driver |  | 10-TFSOP, 10-MSOP (0.118", 3.00mm Width) | Tube |  |  |  |  | 890030 |  |  | - |  | 10-MSOP |  |  | No | Boost, Flyback, SEPIC | [10 empty] | 2.5V ~ 36V |  |  | https://www.unikeyic.com/media/datasheet/fc/01/ef79/fc01ef79b83e9e5a022659232276343c.pdf | https://www.unikeyic.com/products/dc-dc-controller/ltc1871ems-pbf/34533621.html
LTC3114IFE-1#TRPBF | Analog Devices | 10: 10.9059 100: 10.4864 300: 10.067 | Buck-Boost DC/DC Converter, Adjustable, 1.2MHz, 40V In, 2.7V Min Out, 40V Max Out, 2.2V Vctrl, SOP, SMD, Adhesive Mount, 950μm H |  |  | LTC3114 |  |  | 1A | [5 empty] | 1.2MHz | Step-Up/Step-Down | [9 empty] | 1 (Unlimited) |  | Surface Mount |  | 1 |  |  |  | -40°C ~ 125°C (TJ) |  |  | Positive |  | Adjustable |  | 16-TSSOP (0.173", 4.40mm Width) Exposed Pad | [5 empty] | 14562145 |  |  | - |  | 16-TSSOP-EP |  |  | Yes | Buck-Boost |  |  | 2.7V | 40V | 2.2V |  |  | 40V |  |  |  |  | 2500 | https://www.unikeyic.com/media/datasheet/85/c3/0383/85/b1ad74fb722247d738ab89aeaa5ce431.pdf | https://www.unikeyic.com/products/dc-dc-controller/ltc3114ife-1-trpbf/34324258.html
LTC3115IFE-2#TRPBF | Analog Devices | 10: 10.9059 100: 10.4864 300: 10.067 | Buck-Boost Yes 100KHz~2MHz Adjustable 1 40V 2.7V 40V 2.2V SOP SMD mount，glue mount 1.05mm(height) |  |  | LTC3115 |  |  | 800mA, 2A | [5 empty] | 100kHz ~ 2MHz | Step-Up/Step-Down | [9 empty] | 1 (Unlimited) |  | Surface Mount |  | 1 |  |  |  | -40°C ~ 125°C (TJ) |  |  | Positive |  | Adjustable |  | 20-TSSOP (0.173", 4.40mm Width) Exposed Pad | Tape & Reel (TR) | [7 empty] | - |  | 20-TSSOP-EP |  |  | Yes | Buck-Boost |  |  | 2.7V | 40V | 2.2V |  |  | 40V |  |  |  |  | 2500 | https://www.unikeyic.com/media/datasheet/96/f9/0358/96/dc292bd267330cf4e6f94290d3b01edd.pdf | https://www.unikeyic.com/products/dc-dc-controller/ltc3115ife-2-trpbf/22890422.html
LTC3122EDE#TRPBF | Analog Devices | 10: 6.5435 100: 6.2919 300: 6.0402 | Boost Converter, Adjustable, 1MHz, 1Ch, 15V Out, 2.2V-5.5V In, 1.8V Ref, DFN-12, SMD, Adhesive Mount, 4mm×3mm×750μm |  |  | LTC3122 |  |  | 2.5A (Switch) | [5 empty] | 1MHz | Step-Up | [9 empty] | 1 (Unlimited) |  | Surface Mount |  | 1 |  |  |  | -40°C ~ 125°C (TJ) |  |  | Positive |  | Adjustable |  | 12-WFDFN Exposed Pad | [5 empty] | 8433299 |  |  | - |  | 12-DFN (4x3) |  |  | Yes | Boost |  |  | 2.2V | 5.5V | 1.8V |  |  | 15V |  |  |  |  | 1000 | https://www.unikeyic.com/media/datasheet/5a/f4/67b3/5af467b32ab5c32459baed5767133907.pdf | https://www.unikeyic.com/products/dc-dc-controller/ltc3122ede-trpbf/23297827.html
LTC3401EMS#PBF | Analog Devices | 50: 4.1664 100: 4.0298 150: 3.9273 | Boost Yes 2MHz Adjustable 1 5.5V 2.6V 5.5V 500mV MSOP-10 SMD mount 3mm*3mm*860μm |  |  | LTC3401 |  |  | 1A (Switch) | [5 empty] | 2MHz | Step-Up | [9 empty] | 1 (Unlimited) |  | Surface Mount |  | 1 |  |  |  | -40°C ~ 85°C (TA) |  |  | Positive |  | Adjustable |  | 10-TFSOP, 10-MSOP (0.118", 3.00mm Width) | Tube |  |  |  |  | 889605 |  |  | - |  | 10-MSOP |  |  | Yes | Boost |  |  | 2.6V | 5.5V | 0.5V |  |  | 5.5V |  |  |  |  | 9000 | https://www.unikeyic.com/media/datasheet/e5/0a/8677/e50a867763dff772894cc1381c673958.pdf | https://www.unikeyic.com/products/dc-dc-controller/ltc3401ems-pbf/34224115.html
LTC3406AIS5#TRPBF | Analog Devices | 10: 4.2751 100: 4.1107 300: 3.9463 | Buck Yes 1.5MHz Adjustable 1 5.5V 600mV 5.5V 2.5V TSOT-23-5 SMD mount，glue mount 2.9mm(Length)*1mm(height) |  |  | LTC3406 |  |  | 600mA | [5 empty] | 1.5MHz | Step-Down | [9 empty] | 1 (Unlimited) |  | Surface Mount |  | 1 |  |  |  | -40°C ~ 125°C (TJ) |  |  | Positive |  | Adjustable |  | SOT-23-5 Thin, TSOT-23-5 | Tape & Reel (TR) | [7 empty] | - |  | TSOT-23-5 |  |  | Yes | Buck |  |  | 0.6V | 5.5V | 2.5V |  |  | 5.5V |  |  |  |  | 1000 | https://www.unikeyic.com/media/datasheet/bf/af/e152/bf/5d09d5154b593a3f736378bb600cb6d9.pdf | https://www.unikeyic.com/products/dc-dc-controller/ltc3406ais5-trpbf/23211315.html
LTC3412AEFE#TRPBF | Analog Devices | 10: 6.5435 100: 6.2919 300: 6.0402 | Buck Yes 300KHz~4MHz Adjustable 1 5V 800mV 5.5V 2.25V SOP SMD mount，glue mount 950μm(height) |  |  | LTC3412 |  |  | 3A | [5 empty] | 300kHz ~ 4MHz | Step-Down | [9 empty] | 1 (Unlimited) |  | Surface Mount |  | 1 |  |  |  | -40°C ~ 125°C (TJ) |  |  | Positive |  | Adjustable |  | 16-TSSOP (0.173", 4.40mm Width) Exposed Pad | [5 empty] | 1620717 |  |  | - |  | 16-TSSOP-EP |  |  | Yes | Buck |  |  | 0.8V | 5.5V | 2.25V |  |  | 5V |  |  |  |  | 2500 | https://www.unikeyic.com/media/datasheet/2a/45/8557/2a/7ff7b3ba86aaf626fc92e6c64d6b41ed.pdf | https://www.unikeyic.com/products/dc-dc-controller/ltc3412aefe-trpbf/23177722.html
LTC3531ES6-3.3#TRPBF | Analog Devices | 1: 5.9396 10: 4.8522 30: 4.3673 100: 3.7969 300: 3.5652 | Buck-Boost Yes Fixed 1 3.3V 3.32V 5.5V 1.8V TSOT-23-6 SMD mount，glue mount 2.9mm(Length)*900μm(height) |  |  | LTC3531 |  |  | 200mA | [5 empty] | - | Step-Up/Step-Down | [9 empty] | 1 (Unlimited) |  | Surface Mount |  | 1 |  |  |  | -40°C ~ 85°C (TA) |  |  | Positive |  | Fixed |  | SOT-23-6 Thin, TSOT-23-6 | [5 empty] | 7929518 |  |  | - |  | TSOT-23-6 |  |  | Yes | Buck-Boost |  |  | 3.32V | 5.5V | 1.8V |  |  | - | [5 empty] | https://www.unikeyic.com/media/datasheet/76/f9/ea72/76f9ea7210ef70781af7a901600a2ea7.pdf | https://www.unikeyic.com/products/dc-dc-controller/ltc3531es6-3-3-trpbf/34260649.html
LTC3536IMSE#TRPBF | Analog Devices | 1: 4.8645 10: 3.9739 30: 3.5768 100: 3.1096 300: 2.9198 | Buck-Boost DC-DC Converter, Yes, 300kHz~2MHz, Adjustable, 1 Channel, 5.5V In, 1.8V Out, MSOP-12, SMD, 4.04mm × 3mm × 860μm |  |  | LTC3536 |  |  | 1A | [5 empty] | 300kHz ~ 2MHz | Step-Up/Step-Down | [9 empty] | 1 (Unlimited) |  | Surface Mount |  | 1 |  |  |  | -40°C ~ 125°C (TJ) |  |  | Positive |  | Adjustable |  | 12-TSSOP (0.118", 3.00mm Width) Exposed Pad | Tape & Reel (TR) |  |  |  |  | 2716106 |  |  | - |  | 12-MSOP-EP |  |  | Yes | Buck-Boost |  |  | 1.8V | 5.5V | 1.8V |  |  | 5.5V | [5 empty] | https://www.unikeyic.com/media/datasheet/92/e9/6161/92/4ea0f05e1b16266b6d67569092fd7c4c.pdf | https://www.unikeyic.com/products/dc-dc-controller/ltc3536imse-trpbf/34035038.html
LTC3560ES6#TRPBF | Analog Devices | 10: 4.3624 100: 4.1946 300: 4.0268 | Buck Yes 2.25MHz Adjustable 1 5.5V 600mV 5.5V 2.5V TSOT-23-6 SMD, Adhesive Mount 2.9mm(L) × 1mm(H) |  |  | LTC3560 |  |  | 800mA | [5 empty] | 2.25MHz | Step-Down | [9 empty] | 1 (Unlimited) |  | Surface Mount |  | 1 |  |  |  | -40°C ~ 85°C (TA) |  |  | Positive |  | Adjustable |  | SOT-23-6 Thin, TSOT-23-6 | [5 empty] | 9842060 |  |  | - |  | TSOT-23-6 |  |  | Yes | Buck |  |  | 0.6V | 5.5V | 2.5V |  |  | 5.5V |  |  |  |  | 2400 | https://www.unikeyic.com/media/datasheet/61/38/1145/61/667099bd861a3b658a05cf6a973ab99c.pdf | https://www.unikeyic.com/products/dc-dc-controller/ltc3560es6-trpbf/34224067.html
LTC3608EWKG#TRPBF | Analog Devices | 10: 19.488 100: 18.3522 500: 17.4167 | Buck No Adjustable 1 17.82V 600mV 18V 4V QFN-52 SMD, Adhesive Mount 8mm × 7mm × 950μm |  |  | LTC3608 |  |  | 8A | [5 empty] | - | Step-Down | [9 empty] | 1 (Unlimited) |  | Surface Mount |  | 1 |  |  |  | -40°C ~ 125°C (TJ) |  |  | Positive |  | Adjustable |  | 52-VFQFN Exposed Pad | [5 empty] | 14562045 |  |  | - |  | 52-QFN-Multipad (7x8) |  |  | No | Buck |  |  | 0.6V | 18V | 4V |  |  | 17.82V |  |  |  |  | 1971 | https://www.unikeyic.com/media/datasheet/46/28/f59e/46/d0bea23fa9509ccb8a81effc5bfb4d48.pdf | https://www.unikeyic.com/products/dc-dc-controller/ltc3608ewkg-trpbf/34197222.html
LTC3630AHMSE#TRPBF | Analog Devices | 10: 6.5435 100: 6.2919 300: 6.0402 | Buck Yes 50KHz~250KHz Adjustable (Programmable) 1 76V 800mV，1.8V，3.3V，5V 76V 4V MSOP-16 SMD mount，glue mount 4.04mm*3mm*860μm |  |  | LTC3630 |  |  | 500mA | [5 empty] | - | Step-Down | [9 empty] | 1 (Unlimited) |  | Surface Mount |  | 1 |  |  |  | -40°C ~ 150°C (TJ) |  |  | Positive or Negative |  | Adjustable (Programmable) |  | 16-TFSOP (0.118", 3.00mm Width), 12 Leads, Exposed Pad | [5 empty] | 4271705 |  |  | - |  | 16-MSOP-EP |  |  | Yes | Buck |  |  | 0.8V (1.8V, 3.3V, 5V) | 76V | 4V |  |  | 76V |  |  |  |  | 2500 | https://www.unikeyic.com/media/datasheet/03/18/93c1/03/38f43883ecf7edee6f5041c5f295911b.pdf | https://www.unikeyic.com/products/dc-dc-controller/ltc3630ahmse-trpbf/34325379.html
LTC3630AMPMSE#TRPBF | Analog Devices | 10: 7.4814 100: 7.1937 300: 6.9059 | positive or negative，step-down Yes 50KHz~250KHz AdjustableFestival(Programmable) 1 76V 800mV，1.8V，3.3V，5V 76V 4V MSOP-16 SMD mount 4.04mm*3mm*860μm |  |  | LTC3630 |  |  | 500mA | [5 empty] | - | Step-Down | [9 empty] | 1 (Unlimited) |  | Surface Mount |  | 1 |  |  |  | -55°C ~ 150°C (TJ) |  |  | Positive or Negative |  | Adjustable (Programmable) |  | 16-TFSOP (0.118", 3.00mm Width), 12 Leads, Exposed Pad | Tape & Reel (TR) |  |  |  |  | 4271709 |  |  | - |  | 16-MSOP-EP |  |  | Yes | Buck |  |  | 0.8V (1.8V, 3.3V, 5V) | 76V | 4V |  |  | 76V |  |  |  |  | 2500 | https://www.unikeyic.com/media/datasheet/03/18/93c1/03/38f43883ecf7edee6f5041c5f295911b.pdf | https://www.unikeyic.com/products/dc-dc-controller/ltc3630ampmse-trpbf/34470911.html
LTC3630HDHC#TRPBF | Analog Devices | 10: 8.7247 100: 8.3891 300: 8.0536 | Buck, Adjustable (Programmable), 1 Ch, 65V In, 800mV-5V Out, DFN-16, SMD, 5mm × 3mm × 750μm |  |  | LTC3630 |  |  | 500mA | [5 empty] | - | Step-Down | [9 empty] | 1 (Unlimited) |  | Surface Mount |  | 1 |  |  |  | -40°C ~ 150°C (TJ) |  |  | Positive or Negative |  | Adjustable (Programmable) |  | 16-WFDFN Exposed Pad | Tape & Reel (TR) | [7 empty] | - |  | 16-DFN (5x3) |  |  | Yes | Buck |  |  | 0.8V (1.8V, 3.3V, 5V) | 65V | 4V |  |  | 65V |  |  |  |  | 2500 | https://www.unikeyic.com/media/datasheet/b2/98/5996/b2/b0b9c48314832d25c0ec831ea5fb050a.pdf | https://www.unikeyic.com/products/dc-dc-controller/ltc3630hdhc-trpbf/34055352.html
LTC3637IMSE#TRPBF | Analog Devices | 10: 8.7247 100: 8.3891 300: 8.0536 | Buck Converter, No Adjustable, 1 Ch, 76V In, 800mV Vout, 76V Max, 4V Min, MSOP-16, SMD, Adhesive Mount, 4.04mm × 3mm × 860μm |  |  | LTC3637 |  |  | 1A | [5 empty] | - | Step-Down | [9 empty] | 1 (Unlimited) |  | Surface Mount |  | 1 |  |  |  | -40°C ~ 125°C (TJ) |  |  | Positive |  | Adjustable |  | 16-TFSOP (0.118", 3.00mm Width), 12 Leads, Exposed Pad | [8 empty] | - |  | 16-MSOP-EP |  |  | No | Buck |  |  | 0.8V | 76V | 4V |  |  | 76V |  |  |  |  | 2500 | https://www.unikeyic.com/media/datasheet/56/6d/ddf0/56/4880fa74447d9cb37da7882633bad9b4.pdf | https://www.unikeyic.com/products/dc-dc-controller/ltc3637imse-trpbf/34552578.html
LTC3637MPDHC#PBF | Analog Devices | 10: 10.6878 100: 10.2767 300: 9.8656 | Buck No Adjustable 1 76V 800mV 76V 4V DFN SMD mount 5mm*3mm*750μm |  |  | LTC3637 |  |  | 1A | [5 empty] | - | Step-Down | [9 empty] | 1 (Unlimited) |  | Surface Mount |  | 1 |  |  |  | -55°C ~ 150°C (TJ) |  |  | Positive |  | Adjustable |  | 16-WFDFN Exposed Pad | Tube | [7 empty] | - |  | 16-DFN (5x3) |  |  | No | Buck |  |  | 0.8V | 76V | 4V |  |  | 76V |  |  |  |  | 2500 | https://www.unikeyic.com/media/datasheet/56/6d/ddf0/56/4880fa74447d9cb37da7882633bad9b4.pdf | https://www.unikeyic.com/products/dc-dc-controller/ltc3637mpdhc-pbf/23125268.html
LTC3638EMSE#TRPBF | Analog Devices | 1: 7.9265 10: 6.807 30: 6.0588 100: 5.6257 | Buck No Adjustable 1 140V 800mV 140V 4V MSOP-16 SMD mount，glue mount 4.04mm*3mm*860μm |  |  | LTC3638 |  |  | 250mA | [5 empty] | - | Step-Down | [9 empty] | 1 (Unlimited) |  | Surface Mount |  | 1 |  |  |  | -40°C ~ 125°C (TJ) |  |  | Positive |  | Adjustable |  | 16-TFSOP (0.118", 3.00mm Width), 12 Leads, Exposed Pad | [5 empty] | 8549483 |  |  | - |  | 16-MSOP-EP |  |  | No | Buck |  |  | 0.8V | 140V | 4V |  |  | 140V | [5 empty] | https://www.unikeyic.com/media/datasheet/8b/d1/7f52/8b/efa3f4aa0054d124797ada6c52fcbd7b.pdf | https://www.unikeyic.com/products/dc-dc-controller/ltc3638emse-trpbf/34511287.html
LTC3789EGN#TRPBF | Analog Devices | 1: 9.5119 10: 8.1685 30: 7.2706 100: 6.7508 | Buck-Boost Yes 200KHz~640KHz Transistor Driver 2 38V 800mV 38V 4V SSOP-28 SMD mount，glue mount 1.5mm(height) |  |  | LTC3789 | No | Current Limit, Enable, Frequency Control, Power Good, Soft Start |  |  |  | 90% |  |  | 200kHz ~ 640kHz | Step-Up/Step-Down | [9 empty] | 1 (Unlimited) |  | Surface Mount |  | 2 |  |  |  | -40°C ~ 125°C (TJ) |  |  | Positive | 1 | Transistor Driver |  | 28-SSOP (0.154", 3.90mm Width) | [5 empty] | 2486123 |  |  | - |  | 28-SSOP |  |  | Yes | Buck-Boost | [10 empty] | 4V ~ 38V |  |  | https://www.unikeyic.com/media/datasheet/77/83/89f8/778389f8ca750ebcdd9dbc9de82300ff.pdf | https://www.unikeyic.com/products/dc-dc-controller/ltc3789egn-trpbf/34079013.html
LTC3863MPDE#TRPBF | Analog Devices | 10: 6.5435 100: 6.2919 300: 6.0402 | Pos/Neg Buck No 50kHz~850kHz Transistor Driver 1 150V 400mV 60V 3.5V DFN-12 SMD 4mm × 3mm × 750μm |  |  | LTC3863 | No | Current Limit, Enable, Frequency Control, Soft Start |  |  |  | - |  |  | 50kHz ~ 850kHz | Step-Down | [9 empty] | 1 (Unlimited) |  | Surface Mount |  | 1 |  |  |  | -55°C ~ 150°C (TJ) |  |  | Positive or Negative | 1 | Transistor Driver |  | 12-WFDFN Exposed Pad | Tape & Reel (TR) | [7 empty] | - |  | 12-DFN (4x3) |  |  | No | Buck | [10 empty] | 3.5V ~ 60V |  | 1000 | https://www.unikeyic.com/media/datasheet/00/6a/9131/00/bc7ac7b05da9f40f347b815dd138270a.pdf | https://www.unikeyic.com/products/dc-dc-controller/ltc3863mpde-trpbf/34137631.html
LTC3869IUFD#TRPBF | Analog Devices | 10: 5.6711 100: 5.4529 300: 5.2348 | DC-DC Converter, Positive Buck Yes 250kHz~780kHz Transistor Driver 2 12.5V 600mV 38V 4V QFN SMD 5mm × 4mm × 750μm |  |  | LTC3869 | No | Current Limit, Enable, Frequency Control, Power Good, Soft Start, Tracking |  |  |  | 95% |  |  | 250kHz ~ 780kHz | Step-Down | [9 empty] | 1 (Unlimited) |  | Surface Mount |  | 2 |  |  |  | -40°C ~ 125°C (TJ) |  |  | Positive | 2 | Transistor Driver |  | 28-WFQFN Exposed Pad | Tape & Reel (TR) | [7 empty] | - |  | 28-QFN (4x5) |  |  | Yes | Buck | [10 empty] | 4V ~ 38V |  | 1000 | https://www.unikeyic.com/media/datasheet/73/a2/af31/73/bef44212bf98f241878849909c38dca6.pdf | https://www.unikeyic.com/products/dc-dc-controller/ltc3869iufd-trpbf/34162516.html
LTC3890EUH#TRPBF | Analog Devices | 1: 8.9218 100: 8.1124 1,250: 7.8768 2,500: 7.6839 37,500: 7.6446 50,000: 7.5677 | Buck Yes 105KHz~835KHz，350KHz~535KHz Transistor Driver 2 24V 800mV 60V 1.1% QFN SMD mount，glue mount 5mm*5mm*750μm |  |  | LTC3890 | No | Current Limit, Enable, Frequency Control, Phase Control, Power Good, Soft Start, Tracking |  |  |  | 99% |  |  | 105kHz ~ 835kHz, 350kHz ~ 535kHz | Step-Down | [9 empty] | 1 (Unlimited) |  | Surface Mount |  | 2 |  |  |  | -40°C ~ 125°C (TJ) |  |  | Positive | 2 | Transistor Driver |  | 32-WFQFN Exposed Pad | [5 empty] | 8256442 |  |  | PolyPhase® |  | 32-QFN (5x5) |  |  | Yes | Buck | [10 empty] | 4V ~ 60V |  |  | https://www.unikeyic.com/media/datasheet/53/14/d2c3/53/c9ef55dd5106ec00a099a12a03ac07e9.pdf | https://www.unikeyic.com/products/dc-dc-controller/ltc3890euh-trpbf/34430976.html
LTC3891IFE#PBF | Analog Devices | 10: 10.9059 100: 10.4864 300: 10.067 | Buck Converter, Yes, 105kHz~835kHz, 350kHz~535kHz, Transistor Driver, 1A, 24V, 800mV, 60V, 4V, SOP, SMD, 1.05mm H |  |  | LTC3891 | No | Current Limit, Enable, Frequency Control, Power Good, Soft Start, Tracking |  |  |  | 99% |  |  | 105kHz ~ 835kHz, 350kHz ~ 535kHz | Step-Down | [9 empty] | 1 (Unlimited) |  | Surface Mount |  | 1 |  |  |  | -40°C ~ 125°C (TJ) |  |  | Positive | 1 | Transistor Driver |  | 20-TSSOP (0.173", 4.40mm Width) Exposed Pad | Tube | [7 empty] | - |  | 20-TSSOP-EP |  |  | Yes | Buck | [10 empty] | 4V ~ 60V |  | 1000 | https://www.unikeyic.com/media/datasheet/fa/61/6dbd/fa616dbd20fe8f776bcd79cbf152c037.pdf | https://www.unikeyic.com/products/dc-dc-controller/ltc3891ife-pbf/23202528.html
LTC7138EMSE#TRPBF | Analog Devices | 10: 8.7247 100: 8.3891 300: 8.0536 | Buck Converter Programmable 140V In 800mV/1.8V/3.3V/5V Out SOP SMD 4.04mm × 3mm × 860μm |  |  | LTC7138 |  |  | 400mA | [5 empty] | - | Step-Down | [9 empty] | 1 (Unlimited) |  | Surface Mount |  | 1 |  |  |  | -40°C ~ 125°C (TJ) |  |  | Positive |  | Adjustable (Programmable) |  | 16-TFSOP (0.118", 3.00mm Width), 12 Leads, Exposed Pad | [5 empty] | 8572883 |  |  | - |  | 16-MSOP-EP |  |  | No | Buck |  |  | 0.8V (1.8V, 3.3V, 5V) | 140V | 4V |  |  | 140V |  |  |  |  | 2490 | https://www.unikeyic.com/media/datasheet/ee/89/1839/ee/606e456e74bf90a3b9d572775d420261.pdf | https://www.unikeyic.com/products/dc-dc-controller/ltc7138emse-trpbf/23421177.html
LTC7801IUFD#PBF | Analog Devices | 10: 15.9616 100: 15.0559 500: 14.3432 | Buck Converter, Positive, No, 50kHz~900kHz, Transistor Driver, 1, 60V, 800mV, 140V, 4V, QFN-24, SMD |  |  | LTC7801 | No | Current Limit, Power Good, Soft Start, Tracking |  |  |  | 100% |  |  | 50kHz ~ 900kHz | Step-Down | [9 empty] | 1 (Unlimited) |  | Surface Mount |  | 1 |  |  |  | -40°C ~ 125°C (TJ) |  |  | Positive | 1 | Transistor Driver |  | 24-WFQFN Exposed Pad | Tube |  |  |  |  | 7363811 |  |  | - |  | 24-QFN (4x5) |  |  | No | Buck | [10 empty] | 4V ~ 140V |  | 1305 | https://www.unikeyic.com/media/datasheet/fe/7a/07a9/fe/b6916d13c3b00ffb8cc261dea94cc7c7.pdf | https://www.unikeyic.com/products/dc-dc-controller/ltc7801iufd-pbf/33992841.html
LTC7878AUH#TRPBF | Analog Devices | 1: 8.9834 10: 7.7147 30: 6.8667 100: 6.3757 | Buck-Boost Yes 50KHz~800KHz Transistor Driver 1 70V 5V QFN-32 SMD mount，glue mount |  |  | LTC7878 | Yes | Current Limit, Dead Time Control, Frequency Control, Phase Control, Soft Start |  |  |  | 90% (Typ) |  |  | 50kHz ~ 800kHz | Step-Up/Step-Down | [9 empty] | 1 (Unlimited) |  | Surface Mount |  | 1 |  |  |  | -40°C ~ 125°C (TJ) |  |  | Positive | 1 | Transistor Driver |  | 32-WFQFN Exposed Pad | [5 empty] | 17619467 |  |  | - |  | 32-QFN (5x5) |  |  | Yes | Buck-Boost | [10 empty] | 5V ~ 70V |  |  | https://www.unikeyic.com/media/datasheet/b5/91/317f/b5/00d385258a04b2da26e1fad6477ff4cc.pdf | https://www.unikeyic.com/products/dc-dc-controller/ltc7878auh-trpbf/16610224.html
LTM4620AEY#PBF | Analog Devices | 1: 36.6748 10: 33.7705 | Buck 750KHz Adjustable 2 600mV~5.3V 600mV 16V 4.5V BGA SMD mount 15mm*15mm*5mm |  | ITE (Commercial) | LTM4620 |  |  |  | 13A, 13A |  |  | - | OCP, OVP, UVLO | [11 empty] | 3 (168 Hours) |  | Surface Mount |  | 2 |  |  |  | -40°C ~ 125°C | [6 empty] | 144-BBGA Module | Tray |  |  |  |  | 4488952 |  |  | µModule® | 0.59" L x 0.59" W x 0.20" H (15.0mm x 15.0mm x 5.0mm) | 144-BGA (15x15) | [7 empty] | 16V | 4.5V |  |  |  | 0.6 ~ 5.3V | 0.6 ~ 5.3V |  |  |  | https://www.unikeyic.com/media/datasheet/c2/cd/6245/c2cd6245293b95bbb72343456f8a7d13.pdf | https://www.unikeyic.com/products/dc-dc-controller/ltm4620aey-pbf/12177502.html
LTM4630AIY#PBF | Analog Devices | 1+: 61.1113 3+: 55.5538 30+: 53.5983 | Buck Yes 400kHz~780kHz Adjustable 1 600mV~5.3V 600mV 15V 4.5V BGA SMD 16mm × 16mm × 5mm | [65 empty] | 148 | https://www.unikeyic.com/media/datasheet/60/c8/dd48/60/64ddda9134523a8ed284869439fd4a14.pdf | https://www.unikeyic.com/products/dc-dc-controller/ltm4630aiy-pbf/6131425.html
LTM4644MPY#PBF | Analog Devices | 1+: 64.1052 5+: 59.2856 30+: 56.7975 | Buck Yes 1MHz Adjustable 4 600mV~5.5V 600mV 14V 4V BGA SMD 15mm × 9mm × 5mm | [65 empty] | 107 | https://www.unikeyic.com/media/datasheet/ba/31/ebda/ba/b2247e8ae18c30e279aff62d04a5238d.pdf | https://www.unikeyic.com/products/dc-dc-controller/ltm4644mpy-pbf/11484096.html
LTM4650MPY#PBF | Analog Devices | 1+: 245.4528 | Buck Yes 400kHz~780kHz Adjustable 2 600mV~1.8V 600mV 15V 4.5V BGA-144 SMD 16mm×16mm×5mm | [65 empty] | 47 | https://www.unikeyic.com/media/datasheet/a6/b7/b31d/a6/4cef570cd4d68fc6bc4eaaab64925d6c.pdf | https://www.unikeyic.com/products/dc-dc-controller/ltm4650mpy-pbf/23404511.html
LTM8001IY#PBF | Analog Devices | 10: 34.8988 100: 33.5565 300: 32.2143 | 1MHz Adjustable 6 1.2V~24V 1.2V 36V 6V BGA SMD mount 15mm*15mm*3.6mm |  | ITE (Commercial) | LTM8001 |  |  |  | 5A |  |  | - | OTP, OVP, SCP, UVLO | [11 empty] | 3 (168 Hours) |  | Surface Mount |  | 6 |  |  |  | -40°C ~ 125°C | [6 empty] | 121-BBGA | Tray | [7 empty] | LTM®, uModule® | 0.59" L x 0.59" W x 0.14" H (15.0mm x 15.0mm x 3.6mm) | 121-BGA (15x15) | [7 empty] | 36V | 6V |  |  |  | 1.2 ~ 24V | 0 ~ 24V |  |  | 500 | https://www.unikeyic.com/media/datasheet/67/5d/b8b1/67/1104f17e62dee9838a4b465fe5a508cc.pdf | https://www.unikeyic.com/products/dc-dc-controller/ltm8001iy-pbf/12193149.html
LTM8046IY#PBF | Analog Devices | 10: 38.9464 50: 35.9174 100: 34.429 | Flyback DC-DC Converter Adjustable 1.8V~12V In 1.8V Out 31V 3.1V BGA SMD 15mm × 11.3mm × 4.9mm |  | ITE (Commercial) | LTM8046 |  |  |  | 550mA |  |  | - | - | [11 empty] | 3 (168 Hours) |  | Surface Mount |  | 1 |  |  |  | -40°C ~ 125°C | [6 empty] | 51-BBGA Module | Tray |  |  |  |  | 4964720 |  |  | µModule® | 0.59" L x 0.44" W x 0.19" H (15.0mm x 11.3mm x 4.9mm) | 51-BGA (15x9) | [7 empty] | 31V | 3.1V | 3 kV |  |  | 1.8 ~ 12V | - |  |  | 340 | https://www.unikeyic.com/media/datasheet/8c/21/9d00/8c/052d310029e61b1dd0881d15319766fd.pdf | https://www.unikeyic.com/products/dc-dc-controller/ltm8046iy-pbf/12032206.html
LTM8048EY#PBF | Analog Devices | 1: 25.9151 10: 23.5587 168: 23.0516 3,360: 22.9355 5,040: 22.7528 | Flyback Adjustable 2 2.5V~13V 2.5V 32V 3.1V BGA SMD mount 11.3mm*9mm*4.9mm | Commercial | [6 empty] | LTM8048EY#PBF Analog Devices | [5 empty] | - |  |  | 11.3mm*9mm*4.9mm |  | 32V | 2.5V~13V | 3.1V | 2.5V |  | SMD mount |  | 2 |  | -40℃~125℃ |  |  |  | Adjustable |  |  |  |  | BGA |  |  |  |  | On sale |  |  | Compliant |  |  |  |  | - | - |  | Flyback | [13 empty] | https://www.unikeyic.com/media/datasheet/8c/4f/40c9/8c4f40c925b556983e12c8e1547b7e4e.pdf | https://www.unikeyic.com/products/dc-dc-controller/ltm8048ey-pbf/28736199.html
LTM8049IY#PBF | Analog Devices | 1+: 35.7096 3+: 32.9163 30+: 31.5437 | Inverting, SEPIC DC-DC Converter 200kHz~2.5MHz Buck, 2 Output, 2.5V~24V In, 2.5V Out, 20V/2.6V Max, BGA, SMD, 15mm × 9mm × 2.4mm | [65 empty] | 173 | https://www.unikeyic.com/media/datasheet/44/38/d0d6/44/e5c1ebeb59496da9c0ed11786c447341.pdf | https://www.unikeyic.com/products/dc-dc-controller/ltm8049iy-pbf/11971090.html
LTM8054IY#PBF | Analog Devices | 1: 52.9799 10: 44.4054 | Buck-Boost 800kHz Adjustable 1 1.2V~36V 1.2V 36V 5V BGA SMD 15.2mm × 11.2mm × 3.4mm |  | ITE (Commercial) | LTM8054 |  |  |  | 5.4A |  |  | - | OTP | [11 empty] | 3 (168 Hours) |  | Surface Mount |  | 1 |  |  |  | -40°C ~ 125°C | [6 empty] | 88-BBGA Module | Tray | [7 empty] | µModule® | 0.60" L x 0.44" W x 0.13" H (15.2mm x 11.2mm x 3.4mm) | 88-BGA (15x11.25) | [7 empty] | 36V | 5V |  |  |  | 1.2 ~ 36V | - |  |  |  | https://www.unikeyic.com/media/datasheet/8b/4c/0f8e/8b4c0f8e362246b5017e33b779d3b037.pdf | https://www.unikeyic.com/products/dc-dc-controller/ltm8054iy-pbf/28546464.html
LTM8056MPY#PBF | Analog Devices | 10: 65.4353 100: 62.9185 300: 60.4018 | Buck-Boost 800KHz Adjustable 1 1.2V~48V 1.2V 58V 5V BGA SMD mount 15mm*15mm*4.9mm |  | ITE (Commercial) | LTM8056 |  |  |  | 4A |  |  | - | OTP, SCP | [11 empty] | 3 (168 Hours) |  | Surface Mount |  | 1 |  |  |  | -55°C ~ 125°C | [6 empty] | 121-BBGA Module | Tray |  |  |  |  | 5471760 |  |  | µModule® | 0.59" L x 0.59" W x 0.19" H (15.0mm x 15.0mm x 4.9mm) | 121-BGA (15x15) | [7 empty] | 58V | 5V |  |  |  | 1.2 ~ 48V | - |  |  | 500 | https://www.unikeyic.com/media/datasheet/53/b6/c791/53b6c791272e99a803b7aa224cc8acc2.pdf | https://www.unikeyic.com/products/dc-dc-controller/ltm8056mpy-pbf/11973891.html
LV2862YDDCR | Texas Instruments | 3,000: 0.7936 6,000: 0.7762 9,000: 0.7674 15,000: 0.7578 | Buck Converter, No, 2.1MHz, Adjustable, 1-Ch, 60V, 765mV, 60V, 4V, SOT-23-THIN, SMD, Adhesive Mount |  |  | LV2862 |  |  | 600mA | [5 empty] | 2.1MHz | Step-Down | [9 empty] | 1 (Unlimited) |  | Surface Mount |  | 1 |  |  |  | -40°C ~ 125°C (TJ) |  |  | Positive |  | Adjustable |  | SOT-23-6 Thin, TSOT-23-6 | [5 empty] | 15857122 |  |  | - |  | SOT-23-THIN |  |  | No | Buck |  |  | 0.765V | 60V | 4V |  |  | 60V |  |  |  |  | 3399 | https://www.unikeyic.com/media/about_us/Unikey_ISO_9001_Certification.pdf | https://www.unikeyic.com/products/dc-dc-controller/lv2862yddcr/22790669.html
LV5061V-TLM-H | SANYO Electric | 100: 0.8507 500: 0.7906 1,000: 0.7598 10,000: 0.6843 100,000: 0.6364 | Buck Converter Driver 330kHz Transistor 1 SSOP-16 SMD |  |  | LV5061 | No | Current Limit, Enable, Frequency Control, Power Good, Soft Start |  |  |  | 95% |  |  | 330kHz | Step-Down | [11 empty] | Surface Mount |  | 1 |  |  |  | -40°C ~ 85°C (TA) |  |  | Positive | 1 | Transistor Driver |  | 16-LSSOP (0.173", 4.40mm Width) | Bulk |  |  |  |  | 11524519 |  |  | - |  | 16-SSOP |  |  | No | Buck | [10 empty] | 4.5V ~ 18V |  | 139046 | https://www.unikeyic.com/media/about_us/Unikey_ISO_9001_Certification.pdf | https://www.unikeyic.com/products/dc-dc-controller/lv5061v-tlm-h/9094280.html
LV52207AXA-VH | ON Semiconductor | 1,000: 0.5215 5,000: 0.5175 | Step-Up (Boost) 2 39V SMD mount，glue mount 1.31mm*1.31mm*370μm |  | Backlight | LV52207 | [11 empty] | Yes | [7 empty] | 1 (Unlimited) |  | Surface Mount |  | 2 |  |  |  | -40°C ~ 85°C (TA) | [6 empty] | 9-UFBGA, WLCSP | Tape & Reel (TR) |  |  |  |  | 5404325 |  |  | - |  | 9-WLCSP (1.31x1.31) |  |  |  | Step-Up (Boost) | [6 empty] | 39V | [5 empty] | 293267 | https://www.unikeyic.com/media/datasheet/9f/b2/9387/9f/2a3303a481cdfa5119aa8e308cb55966.pdf | https://www.unikeyic.com/products/dc-dc-controller/lv52207axa-vh/23207616.html
LV5749V-MPB-E | SANYO Electric | 300: 1.5966 500: 1.5847 1,000: 1.5609 5,000: 1.5489 |  |  |  | LV5749 | [19 empty] | 3 (168 Hours) | [15 empty] | Bulk | [7 empty] | * | [18 empty] | 1065 | https://www.unikeyic.com/media/about_us/Unikey_ISO_9001_Certification.pdf | https://www.unikeyic.com/products/dc-dc-controller/lv5749v-mpb-e/3767749.html
LV5768V-TLM-E | ON Semiconductor | 500: 1.1821 1,000: 1.1644 5,000: 1.1555 | 80kHz~500kHz 24V 4.5V SOP SMD, Adhesive Mount, 5.2mm × 4.4mm × 1.3mm |  |  | LV5768 | No | Current Limit, Enable, Frequency Control, Soft Start |  |  |  | 90% |  |  | 80kHz ~ 500kHz | Step-Down | [9 empty] | 3 (168 Hours) |  | Surface Mount |  | 1 |  |  |  | -40°C ~ 85°C (TA) |  |  | Positive | 1 | Transistor Driver |  | 16-LSSOP (0.173", 4.40mm Width) | Tape & Reel (TR) |  |  |  |  | 4848066 |  |  | - |  | 16-SSOP |  |  | Yes | Buck | [10 empty] | 8.5V ~ 42V |  | 18620 | https://www.unikeyic.com/media/datasheet/29/5b/06e3/29/e21838959823a4f0b7add9171c7a7fce.pdf | https://www.unikeyic.com/products/dc-dc-controller/lv5768v-tlm-e/23183388.html
LV5769VZ-TLM-E | ON Semiconductor | 300: 1.4968 500: 1.4856 1,000: 1.4633 5,000: 1.4521 | Buck Converter, Positive, Yes, 80kHz~500kHz, Transistor Driver, 1-Ch, SMD |  |  | LV5769 | No | Current Limit, Enable, Frequency Control, Soft Start |  |  |  | 90% |  |  | 80kHz ~ 500kHz | Step-Down | [9 empty] | 3 (168 Hours) |  | Surface Mount |  | 1 |  |  |  | -40°C ~ 85°C (TA) |  |  | Positive | 1 | Transistor Driver |  | 16-LSSOP (0.173", 4.40mm Width) | Tape & Reel (TR) |  |  |  |  | 11514093 |  |  | - |  | 16-SSOP |  |  | Yes | Buck | [10 empty] | 8.5V ~ 42V |  | 57722 | https://www.unikeyic.com/media/datasheet/b6/1f/4dcd/b6/908af54f19ef3399d6de1a31a79fb3dc.pdf | https://www.unikeyic.com/products/dc-dc-controller/lv5769vz-tlm-e/22846713.html
LV58061MX-TLM-H | SANYO Electric | 500: 0.9849 1,000: 0.9701 5,000: 0.9627 | Buck Yes 370kHz Adjustable 1 22.4V 800mV 28V 8V MFP-8 SMD | Industrial | [12 empty] | Step-Down |  |  |  |  | 28V | 22.4V | 8V | 800mV |  | SMD mount |  | 1 |  |  | 80℃(TA) | -20℃(TA) |  | Adjustable |  |  |  |  | MFP-8 |  |  |  |  | Stop production |  |  | Compliant | bulk |  |  |  | 370KHz | Yes |  | Buck | [12 empty] | 19551 | https://www.unikeyic.com/media/about_us/Unikey_ISO_9001_Certification.pdf | https://www.unikeyic.com/products/dc-dc-controller/lv58061mx-tlm-h/22763559.html
LV58072MX-TLM-H | SANYO Electric | 1,000: 0.2626 5,000: 0.2606 |  |  |  | LV58072 | [19 empty] | 3 (168 Hours) | [15 empty] | Bulk | [7 empty] | * | [18 empty] | 23275 | https://www.unikeyic.com/media/about_us/Unikey_ISO_9001_Certification.pdf | https://www.unikeyic.com/products/dc-dc-controller/lv58072mx-tlm-h/17833404.html
LV5990M-TLM-H | SANYO Electric | 500: 1.1821 1,000: 1.1644 5,000: 1.1555 | Buck Converter, Adjustable, 360kHz, 18V In, 1.26V-4.5V Out, MFP-12SJ, SMD |  |  | LV5990 |  |  | 3A | [5 empty] | 360kHz | Step-Down | [11 empty] | Surface Mount |  | 1 |  |  |  | -40°C ~ 85°C |  |  | Positive |  | Adjustable |  | 12-LSOP (0.173", 4.40mm Width) | Bulk |  |  |  |  | 11538193 |  |  | - |  | MFP12SJ |  |  | No | Buck |  |  | 1.26V | 18V | 4.5V |  |  | 18V |  |  |  |  | 12103 | https://www.unikeyic.com/media/about_us/Unikey_ISO_9001_Certification.pdf | https://www.unikeyic.com/products/dc-dc-controller/lv5990m-tlm-h/22874301.html
M62282FP#DG0J | Renesas Electronics | 100: 2.4989 300: 2.4804 500: 2.4619 1,000: 2.4249 5,000: 2.4064 | [23 empty] | 3 (168 Hours) | [15 empty] | Bulk | [7 empty] | * | [18 empty] | 5586 | https://www.unikeyic.com/media/about_us/Unikey_ISO_9001_Certification.pdf | https://www.unikeyic.com/products/dc-dc-controller/m62282fp-dg0j/11066957.html
MAX15062AATA+T | Analog Devices | 1+: 1.496 10+: 1.261 30+: 1.1334 100+: 0.9884 500+: 0.8797 1,000+: 0.8514 | Buck Converter, 500kHz Fixed, 1 Ch, 3.3V Out, 60V In, 4.5V Min, DFN, SMD, Adhesive Mount, 2mm L × 2mm W | [65 empty] | 799 | https://www.unikeyic.com/media/datasheet/e2/32/5701/e2325701b8129ca848356fc19a5c75ab.pdf | https://www.unikeyic.com/products/dc-dc-controller/max15062aata-t/22943604.html
MAX1523EUT+T | Analog Devices | 100: 2.0938 500: 1.8456 1,000: 1.4198 5,000: 1.2783 10,000: 1.1356 | Boost, Flyback, SEPIC, No Transistor Driver, 100V, 2.5V In, 5.5V, SOT-6, SMD, Adhesive Mount, 3mm × 1.75mm × 1.3mm |  |  | MAX1523 | No | Enable |  |  |  | 85% |  |  | - | Step-Up, Step-Up/Step-Down | [9 empty] | 1 (Unlimited) |  | Surface Mount |  | 1 |  |  |  | -40°C ~ 85°C (TA) |  |  | Positive | 1 | Transistor Driver |  | SOT-23-6 | [5 empty] | 1475821 |  |  | - |  | SOT-6 |  |  | No | Boost, Flyback, SEPIC | [10 empty] | 2.5V ~ 5.5V |  | 432 | https://www.unikeyic.com/media/datasheet/a9/3d/0bc0/a93d0bc0a7c84c71ceca9b655a053d1f.pdf | https://www.unikeyic.com/products/dc-dc-controller/max1523eut-t/23124393.html
MAX1682EUK+T | Analog Devices | 100: 1.0691 200: 1.0423 300: 1.0156 | Charge Pump No 12kHz Fixed 1 11V 2Vin 5.5V 2V SOT-23-5 SMD, Adhesive Mount 2.9mm × 1.63mm × 1.1mm |  |  | MAX1682 |  |  | 45mA | [5 empty] | 12kHz | Ratiometric | [9 empty] | 1 (Unlimited) |  | Surface Mount |  | 1 |  |  |  | -40°C ~ 85°C (TA) |  |  | Positive |  | Fixed |  | SC-74A, SOT-753 | [5 empty] | 2699362 |  |  | - |  | SOT-23-5 |  |  | No | Charge Pump |  |  | 2Vin | 5.5V | 2V |  |  | - |  |  |  |  | 300 | https://www.unikeyic.com/media/datasheet/35/01/09e4/350109e431cf0ed474166e3c4734103e.pdf | https://www.unikeyic.com/products/dc-dc-controller/max1682euk-t/22993879.html
MAX1721EUT+T | Analog Devices | 10: 1.2992 100: 1.2368 500: 1.1849 | Charge Pump, 60kHz~200kHz, Fixed 1, -1.4V~-5.5V, -Vin, 2Vin, 5.5V, 1.5V, SOT-6, SMD, Adhesive Mount, 2.9mm × 1.63mm × 1.1mm |  |  | MAX1721 |  |  | 25mA | [5 empty] | 60kHz ~ 200kHz | Ratiometric | [9 empty] | 1 (Unlimited) |  | Surface Mount |  | 1 |  |  |  | -40°C ~ 85°C (TA) |  |  | Positive or Negative |  | Fixed |  | SOT-23-6 | [5 empty] | 6680192 |  |  | - |  | SOT-6 |  |  | No | Charge Pump |  |  | -Vin, 2Vin | 5.5V | 1.5V |  |  | - |  |  |  |  | 2500 | https://www.unikeyic.com/media/datasheet/57/33/dabb/5733dabbcf1d15d4a91aca0aee83ba6a.pdf | https://www.unikeyic.com/products/dc-dc-controller/max1721eut-t/23066647.html
MAX17223ELT+T | Analog Devices | 500: 1.3475 1,000: 1.3252 1,500: 1.2806 | Boost Converter, Yes, 2.5MHz, Adjustable, 5V, 1.8V, 5.5V, 400mV, UDFN-6, SMD, Adhesive Mount |  |  | MAX17223 |  |  | 500mA (Switch) | [5 empty] | 2.5MHz | Step-Up | [9 empty] | 1 (Unlimited) |  | Surface Mount |  | 1 |  |  |  | -40°C ~ 85°C (TA) |  |  | Positive |  | Adjustable |  | 6-WDFN | [5 empty] | 7667864 |  |  | - |  | 6-µDFN (2x2) |  |  | Yes | Boost |  |  | 1.8V | 5.5V | 0.4V |  |  | 5V |  |  |  |  | 5000 | https://www.unikeyic.com/media/datasheet/fb/3a/27e4/fb/9f8e9ef1e52cc0bf8a4a8aa96c1ca768.pdf | https://www.unikeyic.com/products/dc-dc-controller/max17223elt-t/22926885.html
MAX17250ATD+T | Analog Devices | 10: 4.3616 100: 4.1523 500: 3.9778 | DC-DC Boost Converter Yes 1MHz Adjustable 1Ch 18V In 3V Out 18V Max 2.7V Min TDFN-14 SMD, Adhesive Mount |  |  | MAX17250 |  |  | - | [5 empty] | 1MHz | Step-Up | [9 empty] | 1 (Unlimited) |  | Surface Mount |  | 1 |  |  |  | -40°C ~ 125°C |  |  | Positive |  | Adjustable |  | 14-WFDFN Exposed Pad | [5 empty] | 16673216 |  |  | - |  | 14-TDFN (3x3) |  |  | Yes | Boost |  |  | 3V | 18V | 2.7V |  |  | 18V |  |  |  |  | 2500 | https://www.unikeyic.com/media/datasheet/0a/a4/f6d6/0aa4f6d6ed6fcde841af197bdc70a9ae.pdf | https://www.unikeyic.com/products/dc-dc-controller/max17250atd-t/22995173.html
MAX17502GATB+T | Analog Devices | 1: 2.7647 10: 2.2585 30: 2.0329 100: 1.7674 300: 1.6595 | Buck Yes 600KHz Adjustable 1 12V 12V 5.5V 85V~265V(AC) DFN SMD mount，glue mount |  |  | MAX17502 |  |  | 1A | [5 empty] | 600kHz | Step-Down | [9 empty] | 1 (Unlimited) |  | Surface Mount |  | 1 |  |  |  | -40°C ~ 125°C (TJ) |  |  | Positive |  | Adjustable |  | 10-WFDFN Exposed Pad | [5 empty] | 7652967 |  |  | Himalaya |  | 10-TDFN (3x2) |  |  | Yes | Buck |  |  | 0.9V | 60V | 4.5V |  |  | 55.2V | [5 empty] | https://www.unikeyic.com/media/datasheet/ba/5d/bae9/ba/dc9dcebf856845401092a264113ef53a.pdf | https://www.unikeyic.com/products/dc-dc-controller/max17502gatb-t/23268440.html
MAX1953EUB+T | Analog Devices | 10: 2.661 100: 2.552 1,000: 2.5084 | Buck Converter, Yes, 1MHz Transistor Driver, 4.73V, 800mV, 5.5V, 3V, MSOP, SMD, Adhesive Mount |  |  | MAX1953 | No | Current Limit |  |  |  | 89% |  |  | 1MHz | Step-Down | [9 empty] | 1 (Unlimited) |  | Surface Mount |  | 1 |  |  |  | -40°C ~ 85°C (TA) |  |  | Positive | 1 | Transistor Driver |  | 10-TFSOP, 10-MSOP (0.118", 3.00mm Width) | [5 empty] | 1516419 |  |  | - |  | 10-uMAX/uSOP |  |  | Yes | Buck | [10 empty] | 3V ~ 5.5V |  |  | https://www.unikeyic.com/media/datasheet/2c/24/57b6/2c2457b62caec7a12fa7930b1da666e3.pdf | https://www.unikeyic.com/products/dc-dc-controller/max1953eub-t/34137610.html
MAX1967EUB+ | Analog Devices | 100: 1.3085 500: 1.1542 1,000: 0.8874 5,000: 0.7992 10,000: 0.7099 | Buck Yes 102KHz Transistor Driver 1 800mV 28V 2.7V UMAX-10 SMD mount 3.05mm(Length)*950μm(height) |  |  | MAX1967 | No | Enable |  |  |  | 95% |  |  | 102kHz | Step-Down | [9 empty] | 1 (Unlimited) |  | Surface Mount |  | 1 |  |  |  | -40°C ~ 85°C (TA) |  |  | Positive | 1 | Transistor Driver |  | 10-TFSOP, 10-MSOP (0.118", 3.00mm Width) | Tube | [7 empty] | - |  | 10-uMAX/uSOP |  |  | Yes | Buck | [10 empty] | 2.7V ~ 28V |  | 512 | https://www.unikeyic.com/media/datasheet/42/ab/6445/42ab6445a627f2a81056aeb1ad5719e0.pdf | https://www.unikeyic.com/products/dc-dc-controller/max1967eub/23282886.html
MAX20037ATIA/V+ | Analog Devices | 1+: 13.0633 | Buck Converter, Fixed 1 Output, 275kHz~2.2MHz, 5V/5V/28V/4.5V, TQFN-28, SMD | [65 empty] | 21 | https://www.unikeyic.com/media/datasheet/54/a9/c090/54/bb540c383685b5a11b841ce19bac8080.pdf | https://www.unikeyic.com/products/dc-dc-controller/max20037atia-v/34480637.html
MAX38643AENT+T | Analog Devices | 1: 1.457 10: 1.2498 30: 1.0858 100: 0.9883 300: 0.9564 1,000: 0.9377 | Buck Converter, Non-Adjustable, 1 Output, 3.3V, 700mV, 5.5V, 1.8V, WLP-6, SMD |  |  | MAX38643 |  |  | 700mA | [5 empty] | - | Step-Down | [9 empty] | 1 (Unlimited) |  | Surface Mount |  | 1 |  |  |  | -40°C ~ 85°C |  |  | Positive |  | Adjustable |  | 6-XFBGA, WLBGA | [5 empty] | 11485324 |  |  | nanoPower |  | 6-WLP (1.42x0.89) |  |  | No | Buck |  |  | 0.7V | 5.5V | 1.8V |  |  | 3.3V | [5 empty] | https://www.unikeyic.com/media/about_us/Unikey_ISO_9001_Certification.pdf | https://www.unikeyic.com/products/dc-dc-controller/max38643aent-t/22907764.html
MAX5974DETE+T | Analog Devices | 1: 1.0492 10: 0.8999 30: 0.7818 100: 0.7116 300: 0.6887 1,000: 0.6751 | Flyback，Forward Converter Yes 100KHz~600KHz Transistor Driver 1 10.5V QFN SMD mount，glue mount 3mm(Length)*3mm(width) |  |  | MAX5974 | Yes | Dead Time Control, Enable, Frequency Control, Soft Start |  |  |  | 80% |  |  | 100kHz ~ 600kHz | Step-Up/Step-Down | [9 empty] | 1 (Unlimited) |  | Surface Mount |  | 1 |  |  |  | -40°C ~ 85°C (TA) |  |  | Positive, Isolation Capable | 1 | Transistor Driver |  | 16-WFQFN Exposed Pad | [5 empty] | 16673226 |  |  | - |  | 16-TQFN (3x3) |  |  | Yes | Flyback, Forward Converter | [10 empty] | 8.4V ~ 26V |  |  | https://www.unikeyic.com/media/datasheet/f3/a4/3efa/f3/b8b05678848d03841070235e4a706e46.pdf | https://www.unikeyic.com/products/dc-dc-controller/max5974dete-t/34287962.html
MAX660ESA+T | Analog Devices |  | Charge Pump, 10kHz, 80kHz Fixed, 1Ch, 3V/-1.5V to 3V/5.5V, SOIC-8, SMD, Adhesive Mount, 5mm × 4mm × 1.5mm | [66 empty] | https://www.unikeyic.com/media/datasheet/3b/e9/73ac/3b/8a120a79cef3c3f1b00037b1658049af.pdf | https://www.unikeyic.com/products/dc-dc-controller/max660esa-t/22784739.html
MAX797ESE-T | Analog Devices | 10: 1.2282 100: 1.1778 1,000: 1.1577 | boost，Flyback，just，step-down Yes 150KHz，300KHz transistor driver 1 SMD mount | Industrial | [12 empty] | Boost, Boost/Buck |  |  |  |  | - | - | - | - |  | SMD mount |  | 1 |  |  | 85℃(TA) | -40℃(TA) |  | transistor driver | [9 empty] | On sale | [7 empty] | 150KHz, 300KHz | Yes |  | boost, Flyback, just, step-down | [13 empty] | https://www.unikeyic.com/media/about_us/Unikey_ISO_9001_Certification.pdf | https://www.unikeyic.com/products/dc-dc-controller/max797ese-t/1001196718.html
MC33063ADG | ON Semiconductor | 1: 0.7577 10: 0.603 30: 0.5453 100: 0.5271 | onsemi Buck-Boost Switching Regulator, 1.5A Max Out, Single Output, SOIC, SMD, 8-Pin |  |  | MC33063 |  |  | 1.5A (Switch) | [5 empty] | 100kHz | Step-Up, Step-Down | [9 empty] | 1 (Unlimited) |  | Surface Mount |  | 1 |  |  |  | -40°C ~ 85°C (TA) |  |  | Positive or Negative |  | Adjustable |  | 8-SOIC (0.154", 3.90mm Width) | Tube |  |  |  |  | 1479066 |  |  | - |  | 8-SOIC |  |  | No | Buck, Boost |  |  | 1.25V | 40V | 3V |  |  | 40V (Switch) | [5 empty] | https://www.unikeyic.com/media/datasheet/a6/de/553d/a6de553d35cca72b691bc3b23385826e.pdf | https://www.unikeyic.com/products/dc-dc-controller/mc33063adg/34487901.html
MC33063ADR | UMW | 5+: 0.1232 50+: 0.095 150+: 0.0811 500+: 0.0707 2,500+: 0.0606 5,000+: 0.0564 | DC-DC Converter, Boost/Buck, Adjustable, 100kHz, 1 Channel, 32V In, 1.25V Out, 32V Max, 3V Min, SOP-8, SMD, Adhesive Mount | [65 empty] | 7348 | https://www.unikeyic.com/media/datasheet/f1/ec/fba8/f1ecfba86ef024bb9fa12325e212b1c6.pdf | https://www.unikeyic.com/products/dc-dc-controller/mc33063adr/310832937.html
MC33063AP1G | ON Semiconductor | 1+: 0.8909 10+: 0.7424 30+: 0.6489 100+: 0.6013 | onsemi Buck-Boost Switching Regulator, 1.5A Max Out, Single Output, PDIP, TH, 8-Pin | [65 empty] | 25 | https://www.unikeyic.com/media/datasheet/72/81/05a6/728105a63dfb8681be5e2a28ecccfae9.pdf | https://www.unikeyic.com/products/dc-dc-controller/mc33063ap1g/22767414.html
MC33063AQDRQ1 | Texas Instruments | 10: 1.1215 100: 1.0783 500: 1.0525 1,000: 1.018 5,000: 0.9921 | Boost/Buck DC-DC Converter, 100kHz Adjustable, 40V Switch, 1.25V/40V/3V, SOIC-8, SMD, Adhesive Mount, 1.75mm H |  |  | MC33063 |  |  | 1.5A (Switch) | [5 empty] | 100kHz | Step-Up, Step-Down | [9 empty] | 1 (Unlimited) |  | Surface Mount |  | 1 |  |  |  | -40°C ~ 125°C (TA) |  |  | Positive or Negative |  | Adjustable |  | 8-SOIC (0.154", 3.90mm Width) | [5 empty] | 863462 |  |  | Automotive, AEC-Q100 |  | 8-SOIC |  |  | No | Buck, Boost |  |  | 1.25V | 40V | 3V |  |  | 40V (Switch) |  |  |  |  | 2480 | https://www.unikeyic.com/media/datasheet/ac/76/bdde/ac/60cc06444ce6f7eac594fd4ea88c6b55.pdf | https://www.unikeyic.com/products/dc-dc-controller/mc33063aqdrq1/22730094.html
MC34063 | GREEN MICRO | 2,500: 0.029 | Feature package form:SOP-28,D1P28Functional Description:Voice switched speakerphone control circuit main parameters:Vcc=3.0V~6.5V,Icc=5mA,GRX=6dB，GRXI=-20dB,GTX | [13 empty] | - |  |  |  |  | - | - | - | - |  |  |  | - | [5 empty] | - |  |  |  |  | SOP-8 | [12 empty] | - | - |  | - | [12 empty] | 107183 | https://www.unikeyic.com/media/about_us/Unikey_ISO_9001_Certification.pdf | https://www.unikeyic.com/products/dc-dc-controller/mc34063/35298162.html
MC34063N | HGSEMi | 5: 0.0788 25: 0.077 125: 0.075 | DC-DC Power Chip | [7 empty] | MC34063N HGSEMi | [5 empty] | - |  |  |  |  | - | - | - | - |  |  |  | - | [5 empty] | - |  |  |  |  | DIP-8 | [12 empty] | - | - |  | - | [12 empty] | 5000 | https://www.unikeyic.com/media/datasheet/00/ed/0174/00/ee5e9f872ff8209cf51aae2b32ee4ff2.pdf | https://www.unikeyic.com/products/dc-dc-controller/mc34063n/20753145.html
MCP1256-E/UN | Microchip Technology | 1: 2.392 100: 1.9008 500: 1.7604 | Charge Pump No 650KHz Fixed 1 3.3V 3.3V 3.6V 1.8V MSOP-10 SMD mount 3mm*3mm*850μm |  |  | MCP1256 |  |  | 100mA | [5 empty] | 650kHz | Step-Up | [9 empty] | 1 (Unlimited) |  | Surface Mount |  | 1 |  |  |  | -40°C ~ 125°C (TJ) |  |  | Positive |  | Fixed |  | 10-TFSOP, 10-MSOP (0.118", 3.00mm Width) | Tube |  |  |  |  | 1222964 |  |  | - |  | 10-MSOP |  |  | No | Charge Pump |  |  | 3.3V | 3.6V | 1.8V |  |  | - |  |  |  |  | 368 | https://www.unikeyic.com/media/datasheet/bf/41/1d4d/bf/6a10c42b85961dcaf3512945d9b902ee.pdf | https://www.unikeyic.com/products/dc-dc-controller/mcp1256-e-un/23399291.html
MCP1603-ADJI/MC | Microchip Technology | 25: 0.7475 300: 0.6523 600: 0.6512 1,050: 0.635 5,100: 0.6329 | Buck Yes 2MHz Adjustable 1 4.5V 800mV 5.5V 2.7V DFN-8 SMD mount 2mm*3mm*880μm |  |  | MCP1603 |  |  | 500mA | [5 empty] | 2MHz | Step-Down | [9 empty] | 1 (Unlimited) |  | Surface Mount |  | 1 |  |  |  | -40°C ~ 125°C (TJ) |  |  | Positive |  | Adjustable |  | 8-VFDFN Exposed Pad | Tube | [7 empty] | - |  | 8-DFN (2x3) |  |  | Yes | Buck |  |  | 0.8V | 5.5V | 2.7V |  |  | 4.5V |  |  |  |  | 287 | https://www.unikeyic.com/media/datasheet/3e/13/30a9/3e1330a9ebdbba790d79eaa4da38744e.pdf | https://www.unikeyic.com/products/dc-dc-controller/mcp1603-adji-mc/34620730.html
MCP16301T-I/CHY | Microchip Technology | 1: 0.7127 10: 0.5791 30: 0.5048 100: 0.4603 500: 0.4306 1,000: 0.4009 | Microchip DCDCconversion chip, maximum output15 V 600mA, maximum input30 V, Adjustable output |  |  | MCP16301 |  |  | 600mA | [5 empty] | 500kHz | Step-Down | [9 empty] | 1 (Unlimited) |  | Surface Mount |  | 1 |  |  |  | -40°C ~ 125°C (TJ) |  |  | Positive |  | Adjustable |  | SOT-23-6 | [8 empty] | - |  | SOT-23-6 |  |  | No | Buck |  |  | 2V | 30V | 4V |  |  | 15V | [5 empty] | https://www.unikeyic.com/media/datasheet/53/31/c396/5331c396122d423ee6bf19e7a9235a92.pdf | https://www.unikeyic.com/products/dc-dc-controller/mcp16301t-i-chy/22992407.html
MCP16311T-E/MS | Microchip Technology | 100: 0.9239 500: 0.8657 1,000: 0.8021 3,000: 0.7613 10,000: 0.7417 | Buck Yes 500KHz Adjustable 1 24V 2V 30V 4.4V MSOP-8 SMD mount，glue mount 3mm*3mm*850μm |  |  | MCP16311 |  |  | 1A | [5 empty] | 500kHz | Step-Down | [9 empty] | 3 (168 Hours) |  | Surface Mount |  | 1 |  |  |  | -40°C ~ 125°C (TJ) |  |  | Positive |  | Adjustable |  | 8-TSSOP, 8-MSOP (0.118", 3.00mm Width) | [8 empty] | - |  | 8-MSOP |  |  | Yes | Buck |  |  | 2V | 30V | 4.4V |  |  | 24V |  |  |  |  | 5449 | https://www.unikeyic.com/media/datasheet/60/24/d5c2/60/8690d8923c032edb95337c43c8192ae9.pdf | https://www.unikeyic.com/products/dc-dc-controller/mcp16311t-e-ms/34140620.html
MCP16321T-250E/NG | Microchip Technology | 1,000: 0.2168 5,000: 0.2152 | Buck Converter Yes 1MHz Fixed 1Ch 2.5V Out 24V In 6V Max QFN SMD, Adhesive Mount |  |  | MCP16321 |  |  | 1A | [5 empty] | 1MHz | Step-Down | [9 empty] | 1 (Unlimited) |  | Surface Mount |  | 1 |  |  |  | -40°C ~ 125°C (TJ) |  |  | Positive |  | Fixed |  | 16-VFQFN Exposed Pad | [5 empty] | 2835056 |  |  | - |  | 16-QFN (3x3) |  |  | Yes | Buck |  |  | 2.5V | 24V | 6V |  |  | - |  |  |  |  | 9217 | https://www.unikeyic.com/media/datasheet/a7/65/5bef/a7/19cbc715b1e82569f65c8323576f21d0.pdf | https://www.unikeyic.com/products/dc-dc-controller/mcp16321t-250e-ng/23419904.html
MCP16331T-E/CH | HJKE | 10: 0.2365 | [14 empty] | - |  |  |  |  | - | - | - | - |  |  |  | - | [5 empty] | - |  |  |  |  | SOT-23-6 | [12 empty] | - | - |  | - | [12 empty] | 7000 | https://www.unikeyic.com/media/about_us/Unikey_ISO_9001_Certification.pdf | https://www.unikeyic.com/products/dc-dc-controller/mcp16331t-e-ch/1005424581.html
MCP16361T-E/NMXVAO | Microchip Technology | 3,300: 2.5164 | 24V VDFN Adhesive Mount 3mm W | [13 empty] | - |  |  | 3mm(width) |  | - | 24V | - | - |  | glue mount |  | 1 | [5 empty] | - |  |  |  |  | VDFN |  |  |  |  | On sale |  |  | Compliant | Tape and reel packaging |  |  |  | - | - |  | - | [12 empty] | 3300 | https://www.unikeyic.com/media/about_us/Unikey_ISO_9001_Certification.pdf | https://www.unikeyic.com/products/dc-dc-controller/mcp16361t-e-nmxvao/33996830.html
MCP16415T-I/UN | Microchip Technology | 2,500: 0.7962 | Boost Converter, Yes, Adjustable, 500kHz, 1 Ch, 5.25V/1.8V/5.25V, 820mV, MSOP-10, SMD, Adhesive Mount |  |  | MCP16415 |  |  | 600mA | [5 empty] | 500kHz | Step-Up | [9 empty] | 2 (1 Year) |  | Surface Mount |  | 1 |  |  |  | -40°C ~ 125°C (TJ) |  |  | Positive |  | Adjustable |  | 10-TFSOP, 10-MSOP (0.118", 3.00mm Width) | [8 empty] | - |  | 10-MSOP |  |  | Yes | Boost |  |  | 1.8V | 5.25V | 0.82V |  |  | 5.25V |  |  |  |  | 4481 | https://www.unikeyic.com/media/datasheet/31/1d/be62/311dbe62c6efa9c5f35ebf227f5fc52b.pdf | https://www.unikeyic.com/products/dc-dc-controller/mcp16415t-i-un/22852658.html
MCP1665T-E/MRA | Microchip Technology | 1: 2.6625 25: 2.6199 100: 2.556 3,300: 2.5134 | Boost Converter, Positive No, 575kHz Adjustable, 1 Channel, 32V In, 2.8V/5V/2.7V Out, VQFN-10, SMD, 2mm × 2mm × 830μm |  |  | MCP1665 |  |  | 1A | [5 empty] | 575kHz | Step-Up | [9 empty] | 1 (Unlimited) |  | Surface Mount |  | 1 |  |  |  | -40°C ~ 125°C (TA) |  |  | Positive |  | Adjustable |  | 10-VFQFN Exposed Pad | [8 empty] | - |  | 10-VQFN (2x2) |  |  | No | Boost |  |  | 2.8V | 5V | 2.7V |  |  | 32V |  |  |  |  | 3012 | https://www.unikeyic.com/media/datasheet/8b/1d/c535/8b/5d349877bf336323806e6006a451a6d7.pdf | https://www.unikeyic.com/products/dc-dc-controller/mcp1665t-e-mra/34471628.html
MCP19124-E/MJ | Microchip Technology | 1: 6.1295 25: 4.806 273: 4.3632 | Boost/Cuk/Flyback/SEPIC Yes 31.25kHz-2MHz PWM Signal 1 QFN SMD 4mm × 4mm × 850μm |  |  | MCP19124 | Yes | Dead Time Control, Frequency Control, Ramp, Soft Start |  |  |  | - |  |  | 31.25kHz ~ 2MHz | Step-Up/Step-Down | [9 empty] | 1 (Unlimited) |  | Surface Mount |  | 1 |  |  |  | -40°C ~ 125°C (TJ) |  |  | Positive | 2 | PWM Signal |  | 24-VFQFN Exposed Pad | Tube | [7 empty] | Automotive, AEC-Q100 |  | 24-QFN (4x4) |  |  | Yes | Boost, Cuk, Flyback, SEPIC | [10 empty] | 4.75V ~ 5.5V |  | 85 | https://www.unikeyic.com/media/datasheet/26/15/84ba/26/5fd7c537af39b0a67df50bcb92d81b4a.pdf | https://www.unikeyic.com/products/dc-dc-controller/mcp19124-e-mj/22806553.html
MCP19124T-E/MJ | Microchip Technology | 1: 6.95 25: 6.8388 | DC/DC Converter, Boost/Cuk/Flyback/SEPIC, Yes, 31.25kHz~2MHz, PWM, 1 Ch, QFN, SMD, Adhesive Mount |  |  | MCP19124 | Yes | Dead Time Control, Frequency Control, Ramp, Soft Start |  |  |  | - |  |  | 31.25kHz ~ 2MHz | Step-Up/Step-Down | [9 empty] | 1 (Unlimited) |  | Surface Mount |  | 1 |  |  |  | -40°C ~ 125°C (TJ) |  |  | Positive | 2 | PWM Signal |  | 24-VFQFN Exposed Pad | Tape & Reel (TR) | [7 empty] | Automotive, AEC-Q100 |  | 24-QFN (4x4) |  |  | Yes | Boost, Cuk, Flyback, SEPIC | [10 empty] | 4.75V ~ 5.5V |  | 32 | https://www.unikeyic.com/media/datasheet/26/15/84ba/26/5fd7c537af39b0a67df50bcb92d81b4a.pdf | https://www.unikeyic.com/products/dc-dc-controller/mcp19124t-e-mj/34457216.html
MD7730 | MD | 1,000: 0.0662 3,000: 0.0651 5,000: 0.0635 | 1 3V 10V SOT-89-3 | [7 empty] | MD7730 MD | [5 empty] | - |  |  |  |  | 10V | - | - | 3V |  |  |  | 1 | [5 empty] | - |  |  |  |  | SOT-89-3 | [12 empty] | - | - |  | - | [12 empty] | 1000 | https://www.unikeyic.com/media/datasheet/85/43/d882/8543d8825af2e734dfa1363ff708a8b5.pdf | https://www.unikeyic.com/products/dc-dc-controller/md7730/692847914.html
MD8833 | MD | 1,000: 0.0599 3,000: 0.0589 5,000: 0.0574 | 1 5V 1.8V 4.5V 700mV SOT-89-3 | [7 empty] | MD8833 MD | [5 empty] | - |  |  |  |  | 4.5V | 5V | 700mV | 1.8V |  |  |  | 1 | [5 empty] | - |  |  |  |  | SOT-89-3 | [12 empty] | - | - |  | - | [12 empty] | 1000 | https://www.unikeyic.com/media/datasheet/d6/6b/4595/d6/3880c6e8dea2632398e684814ee7cab9.pdf | https://www.unikeyic.com/products/dc-dc-controller/md8833/982258995.html
MD88R30 | MD | 3,000: 0.0599 9,000: 0.0589 15,000: 0.0574 | 500mACurrent output boostDC-DCConverter | [7 empty] | MD88R30 MD | [5 empty] | - |  |  |  |  | - | - | - | - |  |  |  | - | [5 empty] | - |  |  |  |  | SOT-23-5L | [12 empty] | - | - |  | - | [12 empty] | 3000 | https://www.unikeyic.com/media/datasheet/d0/2c/9232/d02c9232c3a2be8e57046f75f1828f13.pdf | https://www.unikeyic.com/products/dc-dc-controller/md88r30/692810016.html
MDD02N-12 | Mean-Well USA, Inc. | 1: 24.48 | 2 12V 26.4V 21.6V SIP-7 Through hole mounting 19.5mm*9.8mm*12.5mm |  | Medical | MDD02 |  |  |  | 83mA, 83mA |  |  | 82% | SCP | [11 empty] | 1 (Unlimited) |  | Through Hole |  | 2 |  |  |  | -40°C ~ 85°C | [6 empty] | 7-SIP Module, 5 Leads | Tube | 2 W | [6 empty] | MDD02 (2W) | 0.77" L x 0.39" W x 0.49" H (19.5mm x 9.8mm x 12.5mm) | 7-SIP | [7 empty] | 26.4V | 21.6V | 6 kV |  |  | 12V | -12V |  |  | 1000 | https://www.unikeyic.com/media/datasheet/fa/a0/feb8/fa/ec7d9942a0dd688299d8317b693b448f.pdf | https://www.unikeyic.com/products/dc-dc-controller/mdd02n-12/11541663.html
MDS20B-05 | Mean-Well USA, Inc. | 1: 142.494 | 1 5V 36V 18V DIP Through hole mounting 50.8mm*25.4mm*12mm |  | Medical | MDS20 |  | - |  | 4A |  |  | 86% | - | [11 empty] | Not Applicable |  | Through Hole |  | 1 |  |  |  | -40°C ~ 90°C (With Derating) | [6 empty] | 5-DIP Module | Bulk | 20 W | [6 empty] | MDS20 (20W) | 2.00" L x 1.00" W x 0.47" H (50.8mm x 25.4mm x 12.0mm) | - | [7 empty] | 36V | 18V | 4 kV |  |  | 5V | - |  |  | 20 | https://www.unikeyic.com/media/pdf/HTMLDatasheet/mean-well-usa-inc/ac/5c/adf5/mds20b-24/2025/11/mds20b-24.pdf | https://www.unikeyic.com/products/dc-dc-controller/mds20b-05/11910605.html
MDS20C-12 | Mean-Well USA, Inc. | 1: 37.2309 5: 36.5661 10: 35.9013 50: 35.9013 100: 35.9013 | 300KHz Fixed 1 12V 75V 36V DIP Through hole mounting 50.8mm*25.4mm*12mm |  | Medical | MDS20 |  | - |  | 1.67A |  |  | 89% | - | [11 empty] | Not Applicable |  | Through Hole |  | 1 |  |  |  | -40°C ~ 90°C (With Derating) | [6 empty] | 5-DIP Module | Bulk | 20 W | [6 empty] | MDS20 (20W) | 2.00" L x 1.00" W x 0.47" H (50.8mm x 25.4mm x 12.0mm) | - | [7 empty] | 75V | 36V | 4 kV |  |  | 12V | - |  |  | 4 | https://www.unikeyic.com/media/pdf/HTMLDatasheet/mean-well-usa-inc/ac/5c/adf5/mds20b-24/2025/11/mds20b-24.pdf | https://www.unikeyic.com/products/dc-dc-controller/mds20c-12/11408174.html
MEF1S2405SP3C | Murata Manufacturing | 1: 7.104 5: 6.6125 10: 6.509 25: 6.1924 50: 6.0907 100: 5.989 250: 5.8534 500: 5.6048 | Murata DCDC Converter MEF1 Series 22.8 → 25.2 V In 5V Out 1W |  | ITE (Commercial) | MEF1S24 |  | - |  | 200mA |  |  | 73% | SCP | [11 empty] | Not Applicable |  | Through Hole |  | 1 |  |  |  | -40°C ~ 85°C | [6 empty] | 7-SIP Module, 4 Leads | Tube | 1 W | [6 empty] | MEF1 (1W) | 0.77" L x 0.24" W x 0.40" H (19.7mm x 6.2mm x 10.2mm) | [8 empty] | 25.2V | 22.8V | 3 kV |  |  | 5V | - |  |  | 98 | https://www.unikeyic.com/media/datasheet/a9/20/5d11/a9/c84c9688056cdaa0b388706017f49ca5.pdf | https://www.unikeyic.com/products/dc-dc-controller/mef1s2405sp3c/29090242.html
MGJ1D152005SC | Murata Power Solutions | 2: 5.278 5: 5.125 10: 5.023 | 20V DC, -5V DC 16.5V(DC) 13.5→16.5V DC TH | Industrial | [12 empty] | - |  |  |  |  | 16.5V(DC) | 20 V dc, -5 V dcV DC | 13.5 → 16.5 V dc | 20 V dc, -5 V dcV DC |  | Through hole mounting |  | - |  | -40℃~105℃ |  |  |  | - | [17 empty] | - | - |  | - | [12 empty] | 50 | https://www.unikeyic.com/media/about_us/Unikey_ISO_9001_Certification.pdf | https://www.unikeyic.com/products/dc-dc-controller/mgj1d152005sc/779112461.html
MGJ2D241505SC | Murata Manufacturing | 1: 10.548 5: 9.729 10: 9.568 25: 9.1982 50: 9.04 100: 8.8931 250: 8.701 500: 8.5654 | Murata DCDC Converter MGJ2 Series 21.6~26.4V In -5V Out 15V Out 2W |  | ITE (Commercial), Medical | MGJ2D24 |  | - |  | 80mA, 40mA |  |  | 80.5% | SCP | [11 empty] | Not Applicable |  | Through Hole |  | 2 |  |  |  | -40°C ~ 100°C | [6 empty] | 7-SIP Module, 5 Leads | Tube | 2 W | [6 empty] | MGJ2 (2W) | 0.77" L x 0.39" W x 0.50" H (19.7mm x 10.0mm x 12.7mm) | [8 empty] | 26.4V | 21.6V | 5.2 kV |  |  | 15V | -5V |  |  | 75 | https://www.unikeyic.com/media/datasheet/fb/2b/0005/fb/cf230c0927f31977935fd992ee17d350.pdf | https://www.unikeyic.com/products/dc-dc-controller/mgj2d241505sc/12272950.html
MGW302412-G | COSEL | 1: 87.8773 10: 83.9716 | Fixed 2 12V, 24V 12V¦-12V¦24V 36V 18V TH 50.8mm × 25.4mm × 9.9mm |  | ITE (Commercial) | MGW302412 |  |  |  | 1.25A, 1.25A |  |  | 91% | Bridgeable | [11 empty] | Not Applicable |  | Through Hole |  | 2 |  |  |  | -40°C ~ 85°C (With Derating) | [6 empty] | 6-DIP Module | Box | 30 W |  |  |  | 7049120 |  |  | MGW (30W) | 2.00" L x 1.00" W x 0.39" H (50.8mm x 25.4mm x 9.9mm) | - | [7 empty] | 36V | 18V | 1 kV |  |  | 12V or 24V | -12V |  |  | 30 | https://www.unikeyic.com/media/datasheet/65/f2/e41e/65/d68cea970ce3d732c47c6169e9852313.pdf | https://www.unikeyic.com/products/dc-dc-controller/mgw302412-g/12035970.html
MHB75-24S05 | Mean-Well USA, Inc. | 1: 103.9629 | 1 5V 36V 18V TH 61mm × 57.9mm × 12.7mm |  | ITE (Commercial) | MHB75 |  |  |  | 15A |  |  | 84% | Remote On/Off, OCP, OTP, OVP, SCP, UVLO | [11 empty] | 1 (Unlimited) |  | Through Hole |  | 1 |  |  |  | -40°C ~ 100°C (With Derating) | [6 empty] | Half Brick | Box | 75 W | [6 empty] | MHB75 (75W) | 2.40" L x 2.28" W x 0.50" H (61.0mm x 57.9mm x 12.7mm) | Half Brick | [7 empty] | 36V | 18V | 1.5 kV |  |  | 5V | - |  |  | 8 | https://www.unikeyic.com/media/datasheet/05/e9/416e/05/d23049b43eee4c697e2b12c5edbbb743.pdf | https://www.unikeyic.com/products/dc-dc-controller/mhb75-24s05/12096380.html
MIC2131-1YML-TR | Microchip Technology | 300: 1.4826 500: 1.4715 1,000: 1.4494 5,000: 1.4383 | Buck Yes 150KHz Transistor Driver 1 34V 700mV MLF-16 SMD mount，glue mount |  |  | MIC2131 | No | Current Limit, Dead Time Control, Enable, Power Good, Soft Start |  |  |  | 92% |  |  | 150kHz | Step-Down | [11 empty] | Surface Mount |  | 1 |  |  |  | -40°C ~ 125°C (TJ) |  |  | Positive | 1 | Transistor Driver |  | 16-VQFN Exposed Pad | Bulk |  |  |  |  | 13485633 |  |  | - |  | 16-QFN (4x4) |  |  | Yes | Buck | [10 empty] | 8V ~ 40V |  | 917 | https://www.unikeyic.com/media/datasheet/6d/df/cb84/6d/8df5902a90539eaeb4bae47267e70739.pdf | https://www.unikeyic.com/products/dc-dc-controller/mic2131-1yml-tr/23350077.html
MIC2145BMMTR | Microchip Technology | 500: 0.9849 1,000: 0.9701 5,000: 0.9627 | Boost，Flyback，SEPIC No，Yes 450KHz Adjustable 1 16V 2.4V 16V 2.4V MSOP-8 SMD mount，glue mount |  |  | MIC2145 |  |  | 500mA | [5 empty] | 450kHz | Step-Up, Step-Up/Step-Down | [9 empty] | 1 (Unlimited) |  | Surface Mount |  | 1 |  |  |  | -40°C ~ 85°C (TA) |  |  | Positive |  | Adjustable |  | 8-TSSOP, 8-MSOP (0.118", 3.00mm Width) | Bulk | [7 empty] | - |  | 8-MSOP |  |  | Yes | Boost, Flyback, SEPIC |  |  | 2.4V | 16V | 2.4V |  |  | 16V |  |  |  |  | 9017 | https://www.unikeyic.com/media/datasheet/09/b5/0dd4/09/363a0ed1c7fde52b9fdcf48c852c25ca.pdf | https://www.unikeyic.com/products/dc-dc-controller/mic2145bmmtr/23437383.html
MIC2145YML-TR | Microchip Technology | 500: 1.1589 1,000: 1.1415 5,000: 1.1328 | Boost，Flyback，SEPIC No 450KHz Adjustable 1 16V 2.4V 16V 2.4V MLF-10 SMD mount，glue mount 3mm*3mm*850μm |  |  | MIC2145 |  |  | 500mA | [5 empty] | 450kHz | Step-Up, Step-Up/Step-Down | [11 empty] | Surface Mount |  | 1 |  |  |  | -40°C ~ 85°C (TA) |  |  | Positive |  | Adjustable |  | 10-VFDFN Exposed Pad, 10-MLF® | Bulk | [7 empty] | - |  | 10-MLF® (3x3) |  |  | Yes | Boost, Flyback, SEPIC |  |  | 2.4V | 16V | 2.4V |  |  | 16V |  |  |  |  | 4050 | https://www.unikeyic.com/media/datasheet/29/50/0be3/29/64189a7bc61cbd73f95d45bd5925b08f.pdf | https://www.unikeyic.com/products/dc-dc-controller/mic2145yml-tr/34003783.html
MIC2177-5.0BWM | Microchip Technology | 100: 3.5473 300: 3.5211 500: 3.4948 1,000: 3.4422 5,000: 3.416 | Buck Converter No 200kHz Fixed 1 5V 5V 16.5V 4.5V SOIC-20 SMD |  |  | MIC2177 |  |  | 2.5A | [5 empty] | 200kHz | Step-Down | [11 empty] | Surface Mount |  | 1 |  |  |  | -40°C ~ 125°C (TJ) |  |  | Positive |  | Fixed |  | 20-SOIC (0.295", 7.50mm Width) | Bulk |  |  |  |  | 11544112 |  |  | - |  | 20-SOIC |  |  | No | Buck |  |  | 5V | 16.5V | 4.5V |  |  | - |  |  |  |  | 4039 | https://www.unikeyic.com/media/datasheet/4e/87/49fe/4e/49512046e6c6a9944696691e3e0e327a.pdf | https://www.unikeyic.com/products/dc-dc-controller/mic2177-5-0bwm/34178864.html
MIC2179-5.0YSM-TR | Microchip Technology | 50: 7.223 100: 7.066 300: 7.0136 500: 6.9613 1,000: 6.8566 5,000: 6.8043 | Buck No Yes 200kHz Fixed 1 5V 5V 16.5V 4.5V SSOP-20 SMD, Adhesive Mount 7.2mm × 5.3mm × 1.73mm | Industrial | [6 empty] | MIC2179-5.0YSM-TR Microchip Technology | [5 empty] | Step-Down |  |  | 7.2mm*5.3mm*1.73mm |  | 16.5V | 5V | 4.5V | 5V |  | SMD mount, glue mount |  | 1 |  |  | 85℃(TA) | -40℃(TA) |  | Fixed |  |  |  |  | SSOP-20 |  |  |  |  | On sale |  |  | Compliant | bulk, Tape and reel packaging |  |  |  | 200KHz | No, Yes |  | Buck | [12 empty] | 2793 | https://www.unikeyic.com/media/datasheet/78/2c/3b50/78/5d56c9afd2346b9e9efbe90f4a9847ac.pdf | https://www.unikeyic.com/products/dc-dc-controller/mic2179-5-0ysm-tr/34111982.html
MIC2182-3.3BSM | Microchip Technology | 300: 1.7819 500: 1.7686 1,000: 1.742 5,000: 1.7287 | Buck Yes 300kHz Transistor Driver 1 1.25V~6V 1.25V 32V 4.5V SSOP-16 SMD 6.2mm×7.8mm×1.73mm |  |  | MIC2182 | Yes | Enable, Soft Start |  |  |  | 86% |  |  | 300kHz | Step-Down | [11 empty] | Surface Mount |  | 1 |  |  |  | -40°C ~ 85°C (TA) |  |  | Positive | 1 | Transistor Driver |  | 16-SSOP (0.209", 5.30mm Width) | Bulk | [7 empty] | - |  | 16-SSOP |  |  | Yes | Buck | [10 empty] | 4.5V ~ 32V |  | 7147 | https://www.unikeyic.com/media/datasheet/a8/6e/ac4d/a8/6dff461d732a4798c02c7b43d534d2d4.pdf | https://www.unikeyic.com/products/dc-dc-controller/mic2182-3-3bsm/34213860.html
MIC2186BQS | Microchip Technology | 300: 1.8389 500: 1.8252 1,000: 1.7978 5,000: 1.784 | Boost No 100KHz，200KHz，400KHz Transistor Driver 1 1.276V 14V 2.9V QSOP-16 SMD mount |  |  | MIC2186 | Yes | Enable, Frequency Control, Soft Start |  |  |  | 85% |  |  | 100kHz, 200kHz, 400kHz | Step-Up | [11 empty] | Surface Mount |  | 1 |  |  |  | -40°C ~ 85°C (TA) |  |  | Positive | 1 | Transistor Driver |  | 16-SSOP (0.154", 3.90mm Width) | Bulk | [7 empty] | - |  | 16-QSOP |  |  | No | Boost | [10 empty] | 2.9V ~ 14V |  | 12172 | https://www.unikeyic.com/media/datasheet/49/b8/8ee3/49/3501842881740695eb37513ab92be239.pdf | https://www.unikeyic.com/products/dc-dc-controller/mic2186bqs/23372138.html
MIC22205YML-TR | Microchip Technology | 1: 1.863 25: 1.551 100: 1.4904 250: 1.4796 1,000: 1.3176 5,000: 1.3068 | Buck Yes 1MHz Adjustable 1 5.5V 700mV 5.5V 2.9V MLF-12 SMD mount，glue mount 3mm*3mm*850μm |  |  | MIC22205 |  |  | 2A | [5 empty] | 1MHz | Step-Down | [9 empty] | 3 (168 Hours) |  | Surface Mount |  | 1 |  |  |  | -40°C ~ 125°C (TJ) |  |  | Positive |  | Adjustable |  | 12-VFDFN Exposed Pad, 12-MLF® | [5 empty] | 2764092 |  |  | - |  | 12-MLF™ (3x3) |  |  | Yes | Buck |  |  | 0.7V | 5.5V | 2.9V |  |  | 5.5V |  |  |  |  | 4228 | https://www.unikeyic.com/media/datasheet/88/43/9853/88/1f02d383df40a6773945fcef64d4d4d1.pdf | https://www.unikeyic.com/products/dc-dc-controller/mic22205yml-tr/34315266.html
MIC22405YML-TR | Microchip Technology | 1: 3.404 25: 2.728 5,000: 2.43 | Buck Converter Yes 1MHz Adjustable 1Ch 5.5V 700mV 5.5V 2.9V QFN SMD, Adhesive Mount, 4mm × 3mm × 850μm |  |  | MIC22405 |  |  | 4A | [5 empty] | 1MHz | Step-Down | [9 empty] | 3 (168 Hours) |  | Surface Mount |  | 1 |  |  |  | -40°C ~ 125°C (TJ) |  |  | Positive |  | Adjustable |  | 20-VFQFN Exposed Pad, 20-MLF® | [8 empty] | - |  | 20-MLF® (3x4) |  |  | Yes | Buck |  |  | 0.7V | 5.5V | 2.9V |  |  | 5.5V |  |  |  |  | 2285 | https://www.unikeyic.com/media/datasheet/5d/a8/41bf/5d/121ca24bfd6c012852288ddffd2b124e.pdf | https://www.unikeyic.com/products/dc-dc-controller/mic22405yml-tr/22959478.html
MIC23150-4YMT TR | Microchip Technology | 1: 2.1275 25: 1.705 5,000: 1.5012 | Buck Yes 4MHz Fixed 1 1.2V 1.2V 5.5V 2.7V TDFN-10 SMD mount，glue mount 2mm*2mm*550μm |  |  | MIC23150 |  |  | 2A | [5 empty] | 4MHz | Step-Down | [9 empty] | 1 (Unlimited) |  | Surface Mount |  | 1 |  |  |  | -40°C ~ 125°C (TJ) |  |  | Positive |  | Fixed |  | 8-UFDFN | [8 empty] | HyperLight Load® |  | 8-TDFN (2x2) |  |  | Yes | Buck |  |  | 1.2V | 5.5V | 2.7V |  |  | - |  |  |  |  | 2305 | https://www.unikeyic.com/media/datasheet/e5/bd/aeb0/e5/51f88adafa4ed68fbde4878e5f64218b.pdf | https://www.unikeyic.com/products/dc-dc-controller/mic23150-4ymt-tr/23331688.html
MIC24045-EIYFL-TR | Microchip Technology | 1: 3.588 25: 2.849 100: 2.7324 500: 2.7216 1,000: 2.5164 5,000: 2.5056 | Buck Yes 780KHz Programmable 1 1.2V 1.2V 19V 4.5V QFN SMD mount，glue mount |  |  | MIC24045 |  |  | 5A | [5 empty] | 780kHz | Step-Down | [9 empty] | 1 (Unlimited) |  | Surface Mount |  | 1 |  |  |  | -40°C ~ 125°C (TJ) |  |  | Positive |  | Programmable |  | 20-PowerVFQFN | [8 empty] | - |  | 20-FQFN (3x3) |  |  | Yes | Buck |  |  | 1.2V | 19V | 4.5V |  |  | - |  |  |  |  | 3987 | https://www.unikeyic.com/media/datasheet/8e/de/42e7/8e/b959b6e446f76cd2c5719a27f45a69ee.pdf | https://www.unikeyic.com/products/dc-dc-controller/mic24045-eiyfl-tr/34180409.html
MIC24051YJL-TR | Microchip Technology | 1: 1.7388 | Buck Yes 600KHz Adjustable 1 5.5V 800mV 19V 4.5V QFN SMD mount，glue mount 6mm*5mm*850μm |  |  | MIC24051 |  |  | 6A | [5 empty] | 600kHz | Step-Down | [9 empty] | 3 (168 Hours) |  | Surface Mount |  | 1 |  |  |  | -40°C ~ 125°C (TJ) |  |  | Positive |  | Adjustable |  | 28-PowerVQFN | [5 empty] | 3844994 |  |  | Hyper Speed Control®, SuperSwitcher II™ |  | 28-QFN (5x6) |  |  | Yes | Buck |  |  | 0.8V | 19V | 4.5V |  |  | 5.5V |  |  |  |  | 1000 | https://www.unikeyic.com/media/datasheet/1f/de/7c23/1f/7053f3cf8dc843aeb39cd668ca45c29f.pdf | https://www.unikeyic.com/products/dc-dc-controller/mic24051yjl-tr/34590627.html
MIC26400YJL-TR | Microchip Technology | 1: 3.243 25: 2.596 1,000: 2.538 | Buck Converter, Adjustable, 300kHz, 1Ch, 5.5V In, 800mV Ref, 26V Max, 4.5V Out, MLF-28, SMD, Adhesive Mount, 6mm × 5mm × 850μm |  |  | MIC26400 |  |  | 5A | [5 empty] | 300kHz | Step-Down | [9 empty] | 2 (1 Year) |  | Surface Mount |  | 1 |  |  |  | -40°C ~ 125°C (TJ) |  |  | Positive |  | Adjustable |  | 28-PowerVQFN | [5 empty] | 2346495 |  |  | Hyper Speed Control®, SuperSwitcher II™ |  | 28-QFN (5x6) |  |  | Yes | Buck |  |  | 0.8V | 26V | 4.5V |  |  | 5.5V |  |  |  |  | 2615 | https://www.unikeyic.com/media/datasheet/08/aa/790b/08/7e465d8126246b241d39c682236caf7f.pdf | https://www.unikeyic.com/products/dc-dc-controller/mic26400yjl-tr/34433328.html
MIC28303-1YMP-TR | Microchip Technology | 1: 12.926 100: 10.152 250: 9.3096 500: 9.2988 | Buck Converter, 200kHz~600kHz Adjustable, 900mV~24V Out, 900mV Min, 50V Max, 4.5V In, QFN, SMD, Adhesive Mount, 12mm × 12mm × 3mm |  | ITE (Commercial) | MIC28303 |  |  |  | 3A |  |  | 92% | Remote On/Off, OCP, OTP, SCP, UVLO | [11 empty] | 3 (168 Hours) |  | Surface Mount |  | 1 |  |  |  | -40°C ~ 125°C | [6 empty] | 64-PowerBQFN Module | [8 empty] | - | 0.47" L x 0.47" W x 0.12" H (12.0mm x 12.0mm x 3.0mm) | 64-H3QFN (12x12) | [7 empty] | 50V | 4.5V |  |  |  | 0.9 ~ 24V | - |  |  | 793 | https://www.unikeyic.com/media/datasheet/98/61/dfea/98/f5726ae9f1f487b863d7ecc94cf06bc5.pdf | https://www.unikeyic.com/products/dc-dc-controller/mic28303-1ymp-tr/11620861.html
MIC2876-5.25YMT-TR | Microchip Technology | 25: 0.598 100: 0.5654 250: 0.554 500: 0.553 1,000: 0.5162 5,000: 0.4936 | Boost Converter, No 2MHz Fixed, 1 Ch, 5.25V Out, 5.5V In, 2.5V Ref, DFN, SMD, Adhesive Mount, 2mm × 2mm × 550μm |  |  | MIC2876 |  |  | 3.8A (Switch) | [5 empty] | 2MHz | Step-Up | [9 empty] | 1 (Unlimited) |  | Surface Mount |  | 1 |  |  |  | -40°C ~ 125°C (TJ) |  |  | Positive |  | Fixed |  | 8-UFDFN Exposed Pad | [8 empty] | - |  | 8-TDFN (2x2) |  |  | No | Boost |  |  | 5.25V | 5.5V | 2.5V |  |  | - |  |  |  |  | 7345 | https://www.unikeyic.com/media/datasheet/0b/24/2c63/0b/565f456bfcc7d5cac398300caae8cb4a.pdf | https://www.unikeyic.com/products/dc-dc-controller/mic2876-5-25ymt-tr/23255761.html
MIC2877-AYFT-TR | Microchip Technology | 1: 1.334 25: 1.127 100: 1.0604 5,000: 0.9612 | Boost Yes 2MHz Adjustable 1 5.5V 2.5V 5.5V 2.5V UQFN-8 SMD mount，glue mount 2mm*2mm*550μm |  |  | MIC2877 |  |  | - | [5 empty] | 2MHz | Step-Up | [9 empty] | 3 (168 Hours) |  | Surface Mount |  | 1 |  |  |  | -40°C ~ 85°C (TA) |  |  | Positive |  | Adjustable |  | 8-UQFN | [5 empty] | 8275674 |  |  | - |  | 8-FTQFN (2x2) |  |  | Yes | Boost |  |  | 2.5V | 5.5V | 2.5V |  |  | 5.5V |  |  |  |  | 4880 | https://www.unikeyic.com/media/datasheet/9e/4d/3f6d/9e/bfc63dc6b796da269b41af7e871b13c2.pdf | https://www.unikeyic.com/products/dc-dc-controller/mic2877-ayft-tr/23183566.html
MIC33030-4YHJ-TR | Microchip Technology | 1: 1.7506 | Buck Yes 8MHz Fixed 1 1.2V 1.2V 5.5V 2.7V MLF-10 SMD 2mm × 2.5mm × 1.1mm |  |  | MIC33030 |  |  | 400mA | [5 empty] | 8MHz | Step-Down | [9 empty] | 1 (Unlimited) |  | Surface Mount |  | 1 |  |  |  | -40°C ~ 125°C (TJ) |  |  | Positive |  | Fixed |  | 10-PowerTFDFN, 10-MLF® | [5 empty] | 2346499 |  |  | HyperLight Load® |  | 10-MLF® (2.5x2) |  |  | Yes | Buck |  |  | 1.2V | 5.5V | 2.7V |  |  | - |  |  |  |  | 292 | https://www.unikeyic.com/media/datasheet/5c/90/28a5/5c/032d7e1a5f479a63d3f4047f022fc29d.pdf | https://www.unikeyic.com/products/dc-dc-controller/mic33030-4yhj-tr/22825221.html
MIC33M356-HAYMP-TR | Microchip Technology | 1: 2.7375 25: 2.6937 100: 2.628 2,100: 2.5842 | 5.5V, 3A, I2C configurable DC-DC Power Module |  |  | MIC33M356 | [19 empty] | 3 (168 Hours) |  | Surface Mount | [12 empty] | 24-PowerFQFN | [5 empty] | 12178019 |  |  | - |  | 24-QFN (3x4.5) | [16 empty] | 69 | https://www.unikeyic.com/media/datasheet/8a/e4/c665/8a/dd980495a66ddb7d0a7691e1dfbb9c7f.pdf | https://www.unikeyic.com/products/dc-dc-controller/mic33m356-haymp-tr/33990913.html
MIC33M656-SAYMP-TR | Microchip Technology | 1: 6.125 25: 6.027 | Microchip Buck converter chip, maximum output1.28 V 6A, maximum input5.5 V, fixed output |  |  | MIC33M656 |  |  | 6A | [5 empty] | 1.6MHz, 2.2MHz | Step-Down | [9 empty] | 3 (168 Hours) |  | Surface Mount |  | 1 |  |  |  | -40°C ~ 125°C (TJ) |  |  | Positive |  | Programmable |  | 53-PowerBFQFN Module | [5 empty] | 10491911 |  |  | HyperLight Load® |  | 53-B1QFN (6x10) |  |  | Yes | Buck |  |  | 0.6V | 5.5V | 2.4V |  |  | 3.84V |  |  |  |  | 36 | https://www.unikeyic.com/media/datasheet/a0/e9/0cdd/a0/96d10a226db70e601d9cc77493e2c102.pdf | https://www.unikeyic.com/products/dc-dc-controller/mic33m656-saymp-tr/22966006.html
MIC38C43ABMM | Microchip Technology | 500: 0.7997 1,000: 0.7877 5,000: 0.7817 | Boost，Buck，Flyback，Forward Converter Yes 500KHz Transistor Driver 1 18V 8.2V MSOP-8 SMD mount 3mm*3mm*1.1mm |  |  | MIC38C43 | No | Frequency Control |  |  |  | 96% |  |  | 500kHz | Step-Up, Step-Down, Step-Up/Step-Down | [11 empty] | Surface Mount |  | 1 |  |  |  | -40°C ~ 85°C (TA) |  |  | Positive, Isolation Capable | 1 | Transistor Driver |  | 8-TSSOP, 8-MSOP (0.118", 3.00mm Width) | Bulk |  |  |  |  | 11520001 |  |  | - |  | 8-MSOP |  |  | Yes | Buck, Boost, Flyback, Forward Converter | [10 empty] | 7.6V ~ 20V |  | 1489 | https://www.unikeyic.com/media/datasheet/2a/38/9b3e/2a/d42801e6030eb8d8f1b4d0138f756c47.pdf | https://www.unikeyic.com/products/dc-dc-controller/mic38c43abmm/22862371.html
MIC38C43YM | Microchip Technology | 25: 1.6728 100: 1.632 | Converter Driver, Boost/Buck/Flyback/Forward, Yes, 500kHz, 1-Ch, 5V, SOIC-8, SMD |  |  | MIC38C43 | No | Frequency Control |  |  |  | 96% |  |  | 500kHz | Step-Up, Step-Down, Step-Up/Step-Down | [9 empty] | 1 (Unlimited) |  | Surface Mount |  | 1 |  |  |  | -40°C ~ 85°C (TA) |  |  | Positive, Isolation Capable | 1 | Transistor Driver |  | 8-SOIC (0.154", 3.90mm Width) | Tube | [7 empty] | - |  | 8-SOIC |  |  | Yes | Buck, Boost, Flyback, Forward Converter | [10 empty] | 7.6V ~ 20V |  | 251 | https://www.unikeyic.com/media/datasheet/b9/6b/37e9/b9/05063d90c9c44a0f9a422875eb7fb54d.pdf | https://www.unikeyic.com/products/dc-dc-controller/mic38c43ym/34243031.html
MIC38HC45-1BM | Microchip Technology | 500: 0.9849 1,000: 0.9701 5,000: 0.9627 | Boost, Buck, Flyback, Forward Converter Yes 500kHz Transistor Driver 1 SOIC-14 SMD |  |  | MIC38HC45 | No | Frequency Control |  |  |  | 50% |  |  | - | Step-Up, Step-Down, Step-Up/Step-Down | [11 empty] | Surface Mount |  | 1 |  |  |  | -40°C ~ 85°C (TA) |  |  | Positive, Isolation Capable | 1 | Transistor Driver |  | 14-SOIC (0.154", 3.90mm Width) | Bulk | [7 empty] | - |  | 14-SOIC |  |  | Yes | Buck, Boost, Flyback, Forward Converter | [10 empty] | 7.6V ~ 20V |  | 11791 | https://www.unikeyic.com/media/about_us/Unikey_ISO_9001_Certification.pdf | https://www.unikeyic.com/products/dc-dc-controller/mic38hc45-1bm/34488717.html
MIC4574-3.3YN | Microchip Technology | 100: 1.836 500: 1.802 1,000: 1.771 10,000: 1.6761 | Buck No 200kHz Fixed 1 3.3V 3.3V 24V 4V PDIP-8 TH 9.53mm × 6.35mm × 3.81mm |  |  | MIC4574 |  |  | 500mA | [5 empty] | 200kHz | Step-Down | [11 empty] | Through Hole |  | 1 |  |  |  | -40°C ~ 85°C (TA) |  |  | Positive |  | Fixed |  | 8-DIP (0.300", 7.62mm) | Bulk | [7 empty] | - |  | 8-PDIP |  |  | No | Buck |  |  | 3.3V | 24V | 4V |  |  | - |  |  |  |  | 1855 | https://www.unikeyic.com/media/datasheet/7c/1d/90f4/7c/10fae1691aef3ef531b87bd8a2fa71f0.pdf | https://www.unikeyic.com/products/dc-dc-controller/mic4574-3-3yn/23155557.html
MIC4576WU | Microchip Technology | 1: 7.5 25: 7.38 100: 7.2 | Microchip DC-DC Converter, Max Out 33V 3A, Max In 36V, Adjustable Out |  |  | MIC4576 |  |  | 3A | [5 empty] | 200kHz | Step-Down | [9 empty] | 3 (168 Hours) |  | Surface Mount |  | 1 |  |  |  | -40°C ~ 85°C (TA) |  |  | Positive |  | Adjustable |  | TO-263-6, D²Pak (5 Leads + Tab), TO-263BA | Tube | [7 empty] | - |  | TO-263-5 |  |  | No | Buck |  |  | 1.23V | 36V | 4V |  |  | 33V |  |  |  |  | 164 | https://www.unikeyic.com/media/datasheet/ee/4f/960d/ee4f960def1d0896d81846b653e858e0.pdf | https://www.unikeyic.com/products/dc-dc-controller/mic4576wu/23433791.html
MIC4681YM | Microchip Technology | 1: 3.3523 95: 2.862 190: 2.8296 285: 2.7405 570: 2.73 1,045: 2.7195 2,565: 2.709 5,035: 2.6985 | just，step-down No 200KHz Adjustabletype 1 28.5V 1.25V 30V 4V SOP-8 SMD mount 4.93mm*3.94mm*1.48mm |  |  | MIC4681 |  |  | 1A | [5 empty] | 200kHz | Step-Down | [9 empty] | 2 (1 Year) |  | Surface Mount |  | 1 |  |  |  | -40°C ~ 125°C (TJ) |  |  | Positive |  | Adjustable |  | 8-SOIC (0.154", 3.90mm Width) | Tube |  |  |  |  | 1030029 |  |  | SuperSwitcher™ |  | 8-SOIC |  |  | No | Buck |  |  | 1.25V | 30V | 4V |  |  | 28.5V |  |  |  |  | 10 | https://www.unikeyic.com/media/datasheet/7d/70/93b6/7d7093b6994cca1a1baad3fd4574b371.pdf | https://www.unikeyic.com/products/dc-dc-controller/mic4681ym/23374830.html
MIC4720YMME | Microchip Technology | 25: 0.8395 100: 0.726 1,000: 0.594 | just，step-down No 2MHz Adjustabletype 1 5.5V 1V 5.5V 2.7V MSOP-10 SMD mount 3mm*3mm*860μm |  |  | MIC4720 |  |  | 2A | [5 empty] | 2MHz | Step-Down | [9 empty] | 3 (168 Hours) |  | Surface Mount |  | 1 |  |  |  | -40°C ~ 125°C (TJ) |  |  | Positive |  | Adjustable |  | 10-TFSOP, 10-MSOP (0.118", 3.00mm Width) Exposed Pad | Tube | [7 empty] | - |  | 10-MSOP-EP |  |  | No | Buck |  |  | 1V | 5.5V | 2.7V |  |  | 5.5V |  |  |  |  | 565 | https://www.unikeyic.com/media/datasheet/94/fe/4995/94/74421a55458eefb396b910b2f8cc60f4.pdf | https://www.unikeyic.com/products/dc-dc-controller/mic4720ymme/34299216.html
MIC4722YML | Microchip Technology | 300: 1.3312 500: 1.3212 1,000: 1.3014 5,000: 1.2914 | Buck Converter, No, 2.7MHz, Adjustable, 1, 5.5V, 1V, 5.5V, 2.7V, MLF-12, SMD |  |  | MIC4722 |  |  | 3A | [5 empty] | 2.7MHz | Step-Down | [11 empty] | Surface Mount |  | 1 |  |  |  | -40°C ~ 125°C (TJ) |  |  | Positive |  | Adjustable |  | 12-VFDFN Exposed Pad, 12-MLF® | Bulk |  |  |  |  | 13522925 |  |  | - |  | 12-MLF™ (3x3) |  |  | No | Buck |  |  | 1V | 5.5V | 2.7V |  |  | 5.5V |  |  |  |  | 6139 | https://www.unikeyic.com/media/about_us/Unikey_ISO_9001_Certification.pdf | https://www.unikeyic.com/products/dc-dc-controller/mic4722yml/34192774.html
MID1W0505AGY-3S-Z | Monolithic Power Systems | 10: 5.5942 50: 5.2828 100: 4.5874 500: 3.9024 1,000: 3.124 3,000: 3.124 | 1 5V 5.5V 4.5V SOIC-16 SMD mount，glue mount 10.4mm*7.5mm*2.5mm |  | ITE (Commercial) |  |  | - |  | 200mA |  |  | 54% | - | [11 empty] | 3 (168 Hours) |  | Surface Mount |  | 1 |  |  |  | -40°C ~ 125°C | [6 empty] | 16-SOIC (0.295", 7.50mm Width) | Tape & Reel (TR) | 1 W |  |  |  | 18088776 |  |  | - | 0.41" L x 0.30" W x 0.10" H (10.4mm x 7.5mm x 2.5mm) | 16-SOIC | [7 empty] | 5.5V | 4.5V | 3 kV |  |  | 5V | - |  |  | 3000 | https://www.unikeyic.com/media/about_us/Unikey_ISO_9001_Certification.pdf | https://www.unikeyic.com/products/dc-dc-controller/mid1w0505agy-3s-z/682162961.html
MLX040A0XY3-SRZ | OMNION POWER | 160: 35.4042 | 14V 7V SMD, Adhesive Mount |  | ITE (Commercial) |  |  |  |  | 40A |  |  | 81.10% | Adjustable Output, PMBus™, Remote On/Off, Remote Sense | [11 empty] | 2A (4 Weeks) |  | Surface Mount | [5 empty] | -40°C ~ 85°C | [12 empty] | 16731776 |  |  | - | [9 empty] | 14V | 7V | [7 empty] | 160 | https://www.unikeyic.com/media/datasheet/52/11/f41d/52/0a7364f7700734ccd9ea427853c88ff1.pdf | https://www.unikeyic.com/products/dc-dc-controller/mlx040a0xy3-srz/692761666.html
MP-QW80EVAL-01 | Murata Manufacturing | 1: 132.308 3: 127.017 10: 121.935 | Murata DC-DC Converter Evaluation Board, SMD0805, Trim Resistor Chip | [5 empty] | 12.5A, 6.25A, 2.8A | [5 empty] | 210kHz | [5 empty] | DC/DC Converter |  |  |  |  | Not Applicable | [9 empty] | 1, Isolated | [5 empty] | Tray |  | 150 W |  | - | 14544288 |  |  | - | [6 empty] | IRQ-W80 | 16V ~ 160V |  |  |  |  | 12V, 24V, 54V | [5 empty] | 13 | https://www.unikeyic.com/media/about_us/Unikey_ISO_9001_Certification.pdf | https://www.unikeyic.com/products/dc-dc-controller/mp-qw80eval-01/13905445.html
MP1471GJ-Z | Monolithic Power Systems | 10: 1.1728 50: 1.0587 100: 0.9444 500: 0.8511 1,000: 0.8407 3,000: 0.7888 | Buck Converter Adjustable 490kHz 1A 14.4V In 16V Out 4.7V 800mV TSOT-23-6 SMD, Adhesive Mount 900μm H |  |  | MP1471 |  |  | 3A | [5 empty] | 490kHz | Step-Down | [9 empty] | 1 (Unlimited) |  | Surface Mount |  | 1 |  |  |  | -40°C ~ 125°C (TJ) |  |  | Positive |  | Adjustable |  | SOT-23-6 Thin, TSOT-23-6 | [5 empty] | 9555286 |  |  | - |  | TSOT-23-6 |  |  | Yes | Buck |  |  | 0.8V | 16V | 4.7V |  |  | 14.4V |  |  |  |  | 3000 | https://www.unikeyic.com/media/datasheet/10/42/5fc5/10/7112370d978d67f567561c98f7af6f69.pdf | https://www.unikeyic.com/products/dc-dc-controller/mp1471gj-z/34519497.html
MP1474SGJ-Z | Monolithic Power Systems | 10: 1.1832 50: 1.069 100: 0.9444 500: 0.8511 1,000: 0.7784 3,000: 0.7784 | Buck Yes 500KHz Adjustable 1 15.2V 800mV 16V 4.5V TSOT-23-8 SMD mount，glue mount |  |  | MP1474 |  |  | 2A | [5 empty] | 500kHz | Step-Down | [9 empty] | 1 (Unlimited) |  | Surface Mount |  | 1 |  |  |  | -40°C ~ 125°C (TJ) |  |  | Positive |  | Adjustable |  | SOT-23-8 Thin, TSOT-23-8 | Tape & Reel (TR) |  |  |  |  | 5291677 |  |  | - |  | TSOT-23-8 |  |  | Yes | Buck |  |  | 0.8V | 16V | 4.5V |  |  | 15.2V |  |  |  |  | 3000 | https://www.unikeyic.com/media/datasheet/e3/78/d44d/e3/98f7b92add966b92000fd0ecc028febe.pdf | https://www.unikeyic.com/products/dc-dc-controller/mp1474sgj-z/34151138.html
MP1475SGJ-P | Monolithic Power Systems | 500: 1.236 1,000: 1.1973 1,500: 1.178 2,500: 1.1566 3,500: 1.144 5,000: 1.132 | Buck Converter Yes 500kHz Adjustable 1Ch 15.2V 800mV 16V 4.5V TSOT-23-8 SMD, Adhesive Mount |  |  | MP1475 |  |  | 3A | [5 empty] | 500kHz | Step-Down | [9 empty] | 1 (Unlimited) |  | Surface Mount |  | 1 |  |  |  | -40°C ~ 125°C (TJ) |  |  | Positive |  | Adjustable |  | SOT-23-8 Thin, TSOT-23-8 | [5 empty] | 5298445 |  |  | - |  | TSOT-23-8 |  |  | Yes | Buck |  |  | 0.8V | 16V | 4.5V |  |  | 15.2V |  |  |  |  | 627 | https://www.unikeyic.com/media/datasheet/0a/59/4cdb/0a/6256af05bf0940b8f0aeaf6a4c42733c.pdf | https://www.unikeyic.com/products/dc-dc-controller/mp1475sgj-p/34465416.html
MP1476GTF-Z | Monolithic Power Systems | 10: 0.7888 50: 0.7058 100: 0.6227 500: 0.5604 1,000: 0.4981 3,000: 0.4981 | Buck Yes 800KHz Adjustable 1 10V 800mV 18V 4.2V SOT-563 SMD mount，glue mount |  |  | MP1476 |  |  | 2A | [5 empty] | 800kHz | Step-Down | [9 empty] | 1 (Unlimited) |  | Surface Mount |  | 1 |  |  |  | -40°C ~ 125°C (TJ) |  |  | Positive |  | Adjustable |  | SOT-563, SOT-666 | Tape & Reel (TR) | [7 empty] | - |  | SOT-563 |  |  | Yes | Buck |  |  | 0.8V | 18V | 4.2V |  |  | 10V |  |  |  |  | 3000 | https://www.unikeyic.com/media/datasheet/79/3c/752f/79/e923ce7f7842231ccd29a8a039a7526a.pdf | https://www.unikeyic.com/products/dc-dc-controller/mp1476gtf-z/23007828.html
MP1477HGTF-P | Monolithic Power Systems | 500: 0.7974 1,500: 0.7692 | Buck Yes 1.2MHz Adjustable 1 10V 800mV 17V 4.2V SOT-563 SMD mount，glue mount |  |  | MP1477 |  |  | 3A | [5 empty] | 1.2MHz | Step-Down | [9 empty] | 1 (Unlimited) |  | Surface Mount |  | 1 |  |  |  | -40°C ~ 125°C (TJ) |  |  | Positive |  | Adjustable |  | SOT-563, SOT-666 | Tape & Reel (TR) |  |  |  |  | 8341962 |  |  | - |  | SOT-563 |  |  | Yes | Buck |  |  | 0.8V | 17V | 4.2V |  |  | 10V |  |  |  |  | 1000 | https://www.unikeyic.com/media/datasheet/4b/e9/bc5e/4b/e3270c19aca7e71b90c8d4f0df33dd21.pdf | https://www.unikeyic.com/products/dc-dc-controller/mp1477hgtf-p/23165374.html
MP1494DJ-LF-Z | Monolithic Power Systems | 10: 1.4115 50: 1.2765 100: 1.1417 500: 1.0379 1,000: 1.0275 3,000: 0.9549 | Buck Yes 500kHz Adjustable 1 13V 800mV 16V 4.5V TSOT-23-8 SMD 1mm H |  |  | MP1494 |  |  | 2A | [5 empty] | 500kHz | Step-Down | [9 empty] | 1 (Unlimited) |  | Surface Mount |  | 1 |  |  |  | -40°C ~ 125°C (TJ) |  |  | Positive |  | Adjustable |  | SOT-23-8 Thin, TSOT-23-8 | [5 empty] | 5291687 |  |  | - |  | TSOT-23-8 |  |  | Yes | Buck |  |  | 0.8V | 16V | 4.5V |  |  | 13V |  |  |  |  | 3000 | https://www.unikeyic.com/media/datasheet/60/d5/1afc/60/a94517d32546b1c050728ca60766121b.pdf | https://www.unikeyic.com/products/dc-dc-controller/mp1494dj-lf-z/34313697.html
MP1495SGJ-P | Monolithic Power Systems | 10: 1.5795 50: 1.4974 100: 1.4154 250: 1.3064 500: 1.2513 1,000: 1.1949 2,500: 1.1526 | Buck Yes 500KHz Adjustable 1 15.2V 800mV 16V 4.5V TSOT-23-8 SMD mount，glue mount |  |  | MP1495 |  |  | 3A | [5 empty] | 500kHz | Step-Down | [9 empty] | 1 (Unlimited) |  | Surface Mount |  | 1 |  |  |  | -40°C ~ 125°C (TJ) |  |  | Positive |  | Adjustable |  | SOT-23-8 Thin, TSOT-23-8 | [5 empty] | 5298783 |  |  | - |  | TSOT-23-8 |  |  | Yes | Buck |  |  | 0.8V | 16V | 4.5V |  |  | 15.2V |  |  |  |  | 22 | https://www.unikeyic.com/media/datasheet/34/24/1bbd/34/8e779421d4d16dc91d097ea263b866cb.pdf | https://www.unikeyic.com/products/dc-dc-controller/mp1495sgj-p/22749829.html
MP1652GTF-Z | Monolithic Power Systems | 1+: 0.1662 10+: 0.1528 50+: 0.1222 150+: 0.1164 500+: 0.1048 1,500+: 0.0931 | Sync Buck Topology Adjustable Positive Voltage Output 16-Ch SOT-563 | [65 empty] | 5028 |  | https://www.unikeyic.com/products/dc-dc-controller/mp1652gtf-z/22809077.html
MP1653AGTF-Z | Monolithic Power Systems | 10: 0.5501 50: 0.4981 100: 0.4359 500: 0.384 1,000: 0.3425 3,000: 0.3425 | Buck Yes 1.2MHz Adjustable 1 10V 600mV 17V 4.2V SOT-563 SMD, Adhesive Mount | Industrial | [6 empty] | MP1653AGTF-Z Monolithic Power Systems | [5 empty] | Step-Down |  |  |  |  | 17V | 10V | 4.2V | 600mV |  | SMD mount, glue mount |  | 1 |  |  | 125℃(TJ) | -40℃(TJ) |  | Adjustable |  |  |  |  | SOT-563 | [7 empty] | Compliant | Tape and reel packaging |  |  |  | 1.2MHz | Yes |  | Buck | [12 empty] | 3000 | https://www.unikeyic.com/media/datasheet/d7/26/784d/d7/4fbf85cef5787af49ed9e5bdb15baf0f.pdf | https://www.unikeyic.com/products/dc-dc-controller/mp1653agtf-z/694167328.html
MP1657GTF-Z | SUNGOOD | 10: 0.1971 3,000: 0.1813 9,000: 0.1781 15,000: 0.1735 18,000: 0.1656 | 18V 2A 800KHz SOT-563 0.8V ECOTSynchronous Buck Regulator single channelDC-DCPower management chip | [13 empty] | - |  |  |  |  | - | - | - | - |  |  |  | - | [5 empty] | - | [17 empty] | - | - |  | - | [12 empty] | 520000 | https://www.unikeyic.com/media/about_us/Unikey_ISO_9001_Certification.pdf | https://www.unikeyic.com/products/dc-dc-controller/mp1657gtf-z/695576573.html
MP2105DJ-LF-Z | Monolithic Power Systems | 10: 1.7851 50: 1.6295 100: 1.453 500: 1.3388 1,000: 1.287 3,000: 1.2247 | Buck Yes 1.05MHz Adjustable 1 6V 600mV 6V 2.5V TSOT-23-5 SMD mount，glue mount 1mm(height) |  |  | MP2105 |  |  | 800mA | [5 empty] | 1.05MHz | Step-Down | [9 empty] | 1 (Unlimited) |  | Surface Mount |  | 1 |  |  |  | -40°C ~ 85°C (TA) |  |  | Positive |  | Adjustable |  | SOT-23-5 Thin, TSOT-23-5 | [5 empty] | 9555241 |  |  | - |  | TSOT-23-5 |  |  | Yes | Buck |  |  | 0.6V | 6V | 2.5V |  |  | 6V |  |  |  |  | 3000 | https://www.unikeyic.com/media/datasheet/eb/29/cb5d/eb/d8120264506e3eb4d40f80d58f856832.pdf | https://www.unikeyic.com/products/dc-dc-controller/mp2105dj-lf-z/23266020.html
MP2131GG-P | Monolithic Power Systems | 500: 3.3823 | Buck Converter, Yes, 1.2MHz Adjustable, 5.5V In, 600mV Vout, 5.5V Max, 2.7V Min, QFN, SMD, Adhesive Mount |  |  | MP2131 |  |  | 4A | [5 empty] | 1.2MHz | Step-Down | [9 empty] | 1 (Unlimited) |  | Surface Mount |  | 1 |  |  |  | -40°C ~ 125°C (TJ) |  |  | Positive |  | Adjustable |  | 12-PowerVFQFN | Tape & Reel (TR) | [7 empty] | - |  | 12-QFN (2x2) |  |  | Yes | Buck |  |  | 0.6V | 5.5V | 2.7V |  |  | 5.5V |  |  |  |  | 500 | https://www.unikeyic.com/media/datasheet/89/01/b901/89/e309be186d5eafefdaddaf3bc339f3ec.pdf | https://www.unikeyic.com/products/dc-dc-controller/mp2131gg-p/23109447.html
MP2148GQD-12-Z | Monolithic Power Systems | 10: 1.0171 50: 1.0171 100: 0.9756 500: 0.8822 1,000: 0.8511 3,000: 0.8511 | Buck Yes 2.2MHz Fixed 1 600mV~5.5V 1.2V 5.5V 2.3V QFN-6 SMD mount，glue mount |  |  | MP2148 |  |  | 1A | [5 empty] | 2.2MHz | Step-Down | [9 empty] | 1 (Unlimited) |  | Surface Mount |  | 1 |  |  |  | -40°C ~ 125°C (TJ) |  |  | Positive |  | Fixed |  | 6-VFDFN | [5 empty] | 5291955 |  |  | - |  | 6-QFN (1x1.5) |  |  | Yes | Buck |  |  | 1.2V | 5.5V | 2.3V |  |  | - |  |  |  |  | 3000 | https://www.unikeyic.com/media/datasheet/77/48/bfb1/77/60b01bb1f92bfa07b3e467a85ac9baf7.pdf | https://www.unikeyic.com/products/dc-dc-controller/mp2148gqd-12-z/34321135.html
MP2151GTF-12-Z | Monolithic Power Systems | 10: 0.7058 50: 0.7058 100: 0.5916 500: 0.4878 1,000: 0.4359 3,000: 0.4359 | Buck Yes 1.1MHz Fixed 1 1.2V 1.2V 5.5V 2.5V SOT-563 SMD, Adhesive Mount | [5 empty] | 1A | [5 empty] | 1.1MHz | Step-Down | [9 empty] | 1 (Unlimited) |  | Surface Mount |  | 1 |  |  |  | -40°C ~ 125°C (TJ) |  |  | Positive |  | Fixed |  | SOT-563, SOT-666 | Tape & Reel (TR) |  |  |  |  | 18089218 |  |  | MP |  | SOT-563 |  |  | Yes | Buck |  |  | 1.2V | 5.5V | 2.5V |  |  | - |  |  |  |  | 3000 | https://www.unikeyic.com/media/datasheet/2a/46/53d9/2a/588823b01391582ad526432800f3d006.pdf | https://www.unikeyic.com/products/dc-dc-controller/mp2151gtf-12-z/34500989.html
MP2152GQFU-18-Z | Monolithic Power Systems | 10: 0.7161 50: 0.6435 100: 0.5708 500: 0.5086 1,000: 0.4566 3,000: 0.4566 | Buck Regulator Yes 1.1MHz Fixed 1 1.8V 1.8V 5.5V 2.5V UTQFN-6 SMD, Adhesive Mount | [5 empty] | 2A | [5 empty] | 1.1MHz | Step-Down | [9 empty] | 1 (Unlimited) |  | Surface Mount |  | 1 |  |  |  | -40°C ~ 125°C (TJ) |  |  | Positive |  | Fixed |  | 6-UFDFN | Tape & Reel (TR) |  |  |  |  | 18088587 |  |  | MP |  | 6-UTQFN (1.2x1.6) |  |  | Yes | Buck |  |  | 1.8V | 5.5V | 2.5V |  |  | - |  |  |  |  | 3000 | https://www.unikeyic.com/media/datasheet/f2/26/223b/f2/e4088b7f254ba944a8702462c64ef5af.pdf | https://www.unikeyic.com/products/dc-dc-controller/mp2152gqfu-18-z/34098318.html
MP2152GQFU-25-Z | Monolithic Power Systems | 10: 0.8096 50: 0.8096 100: 0.6746 500: 0.5604 1,000: 0.4566 3,000: 0.4566 | Buck Converter, Yes, 1.1MHz Fixed, 1 Ch, 2.5V, 2.5V, 5.5V, 2.5V, UTQFN-6, SMD, Adhesive Mount | [5 empty] | 2A | [5 empty] | 1.1MHz | Step-Down | [9 empty] | 1 (Unlimited) |  | Surface Mount |  | 1 |  |  |  | -40°C ~ 125°C (TJ) |  |  | Positive |  | Fixed |  | 6-UFDFN | Tape & Reel (TR) |  |  |  |  | 18089397 |  |  | MP |  | 6-UTQFN (1.2x1.6) |  |  | Yes | Buck |  |  | 2.5V | 5.5V | 2.5V |  |  | - |  |  |  |  | 3000 | https://www.unikeyic.com/media/datasheet/f2/26/223b/f2/e4088b7f254ba944a8702462c64ef5af.pdf | https://www.unikeyic.com/products/dc-dc-controller/mp2152gqfu-25-z/34271605.html
MP2158AGQH-P | Monolithic Power Systems | 1: 6.3135 10: 4.235 100: 3.6396 250: 3.1752 500: 1.0908 5,000: 1.08 | Buck Converter, Yes, 1.5MHz, Adjustable, 1-Ch, 6V, 600mV, 6V, 2.5V, SMD, Adhesive Mount |  |  | MP2158 |  |  | 1A | [5 empty] | 1.5MHz | Step-Down | [9 empty] | 1 (Unlimited) |  | Surface Mount |  | 1 |  |  |  | -40°C ~ 125°C (TJ) |  |  | Positive |  | Adjustable |  | 8-VFDFN | Tape & Reel (TR) | [7 empty] | - |  | 8-QFN (2x1.5) |  |  | Yes | Buck |  |  | 0.6V | 6V | 2.5V |  |  | 6V |  |  |  |  | 354 | https://www.unikeyic.com/media/datasheet/58/fb/e5e5/58/df2c5ddf373894fd65d05edd551856fd.pdf | https://www.unikeyic.com/products/dc-dc-controller/mp2158agqh-p/34019096.html
MP2167AGQE-P | Monolithic Power Systems | 500: 1.9941 1,000: 1.9367 1,500: 1.908 2,500: 1.8762 3,500: 1.8576 5,000: 1.8397 | Buck Yes 300kHz~2.2MHz Adjustable 1 6V 606mV 6V 2.7V QFN-14 SMD, Adhesive Mount | Industrial | [6 empty] | MP2167AGQE-P Monolithic Power Systems | [5 empty] | Step-Down |  |  |  |  | 6V | 6V | 2.7V | 606mV |  | SMD mount, glue mount |  | 1 |  |  | 125℃(TJ) | -40℃(TJ) |  | Adjustable |  |  |  |  | QFN-14 | [7 empty] | Compliant | Tape and reel packaging |  |  |  | 300KHz~2.2MHz | Yes |  | Buck | [12 empty] | 500 | https://www.unikeyic.com/media/datasheet/33/6c/092e/33/13f8ed32e0eca1a4f0769d7f0edd85e1.pdf | https://www.unikeyic.com/products/dc-dc-controller/mp2167agqe-p/694116244.html
MP2174CGG-Z | Monolithic Power Systems | 10: 1.287 50: 1.287 100: 1.0897 500: 0.9134 1,000: 0.7369 3,000: 0.7369 | Buck Yes 1.1MHz Adjustable 1 5.5V 600mV 5.5V 2.7V QFN SMD mount，glue mount |  |  | MP2174 |  |  | 4A | [5 empty] | 1.1MHz | Step-Down | [9 empty] | 1 (Unlimited) |  | Surface Mount |  | 1 |  |  |  | -40°C ~ 125°C (TJ) |  |  | Positive |  | Adjustable |  | 12-PowerVFQFN | Tape & Reel (TR) | [7 empty] | - |  | 12-QFN (2x2) |  |  | Yes | Buck |  |  | 0.6V | 5.5V | 2.7V |  |  | 5.5V |  |  |  |  | 3000 | https://www.unikeyic.com/media/datasheet/0b/ce/bfd5/0bcebfd5b08f786816f5302267a8c60a.pdf | https://www.unikeyic.com/products/dc-dc-controller/mp2174cgg-z/9724214.html
MP2181CGTL-Z | Monolithic Power Systems | 10: 0.6539 50: 0.6019 100: 0.5189 500: 0.4671 1,000: 0.4359 3,000: 0.4359 | 1A Synchronous Step-Down Converter with SS | [5 empty] | 1A | [5 empty] | 1.2MHz | - | [9 empty] | 1 (Unlimited) |  | Surface Mount |  | 1 |  |  |  | -40°C ~ 125°C (TJ) |  |  | Positive |  | Adjustable |  | SOT-583 | Tape & Reel (TR) |  |  |  |  | 18089261 |  |  | - |  | SOT-583 |  |  | Yes | Buck |  |  | 0.6V | 5.5V | 2.5V |  |  | 5.5V |  |  |  |  | 3000 | https://www.unikeyic.com/media/about_us/Unikey_ISO_9001_Certification.pdf | https://www.unikeyic.com/products/dc-dc-controller/mp2181cgtl-z/34536374.html
MP2235SGJ-Z | Monolithic Power Systems | 10: 1.2765 50: 1.1935 100: 1.0275 500: 0.9549 1,000: 0.8822 3,000: 0.8822 | Buck Converter 800kHz Adjustable 1 14.4V 800mV 16V 4.5V TSOT-23-8 SMD, Adhesive Mount |  |  | MP2235 |  |  | 3A | [5 empty] | 800kHz | Step-Down | [9 empty] | 1 (Unlimited) |  | Surface Mount |  | 1 |  |  |  | -40°C ~ 125°C (TJ) |  |  | Positive |  | Adjustable |  | SOT-23-8 Thin, TSOT-23-8 | [5 empty] | 9433664 |  |  | - |  | TSOT-23-8 |  |  | Yes | Buck |  |  | 0.8V | 16V | 4.5V |  |  | 14.4V |  |  |  |  | 3000 | https://www.unikeyic.com/media/datasheet/51/cb/a131/51/84e3d4e5ce4c85f194f7b8958b30a92c.pdf | https://www.unikeyic.com/products/dc-dc-controller/mp2235sgj-z/23304225.html
MP2269GD-P | Monolithic Power Systems | 500: 1.9912 | Buck Yes 2.5MHz Programmable 1 30V 3.3V QFN-15 SMD mount，glue mount |  |  | MP2269 |  |  | 1A | [5 empty] | 2.5MHz | Step-Down | [9 empty] | 1 (Unlimited) |  | Surface Mount |  | 1 |  |  |  | -40°C ~ 125°C (TJ) |  |  | Positive |  | Programmable |  | 15-PowerVFQFN | [5 empty] | 7361413 |  |  | - |  | 15-QFN (3x2) |  |  | Yes | Buck |  |  |  | 30V | 3.3V | [7 empty] | 500 | https://www.unikeyic.com/media/datasheet/4e/24/765b/4e/bc7891f5c8c6c3ffc82edaa891f4067e.pdf | https://www.unikeyic.com/products/dc-dc-controller/mp2269gd-p/23004025.html
MP2308GD-Z | Monolithic Power Systems | 10: 2.2003 50: 2.0135 100: 1.8163 500: 1.7436 1,000: 1.7436 3,000: 1.7436 | Buck Yes 300KHz~2MHz Adjustable 1 16.2V 815mV 18V 4.75V QFN-14 SMD mount，glue mount |  |  | MP2308 |  |  | 4A | [5 empty] | 300kHz ~ 2MHz | Step-Down | [9 empty] | 1 (Unlimited) |  | Surface Mount |  | 1 |  |  |  | -40°C ~ 125°C (TJ) |  |  | Positive |  | Adjustable |  | 14-PowerVFQFN | Tape & Reel (TR)Cut Tape (CT) |  |  |  |  | 5292009 |  |  | - |  | 14-FCQFN (2x3) |  |  | Yes | Buck |  |  | 0.815V | 18V | 4.75V |  |  | 16.2V |  |  |  |  | 3000 | https://www.unikeyic.com/media/datasheet/6d/27/a43b/6d/5ec73138e14fa047a0bf4ca071c2ee76.pdf | https://www.unikeyic.com/products/dc-dc-controller/mp2308gd-z/22979435.html
MP2309DS-LF-Z | Monolithic Power Systems | 10: 2.2314 50: 2.0342 100: 1.8266 500: 1.7021 1,000: 1.7021 3,000: 1.6918 | just，step-down Yes 340KHz Adjustabletype 1 20V 923mV 23V 4.75V SOP SMD mount |  |  | MP2309 |  |  | 1A | [5 empty] | 340kHz | Step-Down | [9 empty] | 2 (1 Year) |  | Surface Mount |  | 1 |  |  |  | -40°C ~ 85°C (TA) |  |  | Positive |  | Adjustable |  | 8-SOIC (0.154", 3.90mm Width) | Tape & Reel (TR) |  |  |  |  | 5292011 |  |  | - |  | 8-SOIC |  |  | Yes | Buck |  |  | 0.923V | 23V | 4.75V |  |  | 20V |  |  |  |  | 3000 | https://www.unikeyic.com/media/datasheet/d2/87/e17e/d2/4f58df585d3b040d7b7630081441447a.pdf | https://www.unikeyic.com/products/dc-dc-controller/mp2309ds-lf-z/34379737.html
MP2316GD-P | Monolithic Power Systems | 500: 2.0472 1,000: 1.988 1,500: 1.9584 2,500: 1.9255 3,500: 1.9063 5,000: 1.8878 | Buck Yes Adjustable 1 19V 600mV 19V 4V QFN-14 SMD mount，glue mount 2mm(Length)*3mm(width) |  |  | MP2316 |  |  | 3A | [5 empty] | - | Step-Down | [9 empty] | 1 (Unlimited) |  | Surface Mount |  | 1 |  |  |  | -40°C ~ 125°C (TJ) |  |  | Positive |  | Adjustable |  | 14-VFQFN | [5 empty] | 5298526 |  |  | - |  | 14-QFN (2x3) |  |  | Yes | Buck |  |  | 0.6V | 19V | 4V |  |  | 19V |  |  |  |  | 7266 | https://www.unikeyic.com/media/datasheet/b3/b8/1d1b/b3/d0a41cbbe25964bd0c8cfb35d941e7e1.pdf | https://www.unikeyic.com/products/dc-dc-controller/mp2316gd-p/23302809.html
MP2328CGTL-P | Monolithic Power Systems | 500: 0.8321 | Buck Converter, Yes, 450kHz Adjustable, 500mV~16V Out, 500mV~16V In, 28V Max, 4.5V Min, SOT-583 | [5 empty] | 2A | [5 empty] | 450kHz | Step-Down | [9 empty] | 1 (Unlimited) |  | Surface Mount |  | 1 |  |  |  | -40°C ~ 125°C (TJ) |  |  | Positive |  | Adjustable |  | SOT-583 | [8 empty] | MP |  | SOT-583 |  |  | Yes | Buck |  |  | 0.5V | 28V | 4.5V |  |  | 16V |  |  |  |  | 500 | https://www.unikeyic.com/media/about_us/Unikey_ISO_9001_Certification.pdf | https://www.unikeyic.com/products/dc-dc-controller/mp2328cgtl-p/24523232.html
MP2328GTL-Z | Monolithic Power Systems | 10: 0.7784 50: 0.7161 100: 0.6123 500: 0.5501 1,000: 0.5086 3,000: 0.5086 | Buck Converter, Yes, 450kHz Adjustable, 500mV~16V Out, 500mV~16V In, 28V Max, 4.5V Min, SOT-583 | [5 empty] | 2A | [5 empty] | 450kHz | Step-Down | [9 empty] | 1 (Unlimited) |  | Surface Mount |  | 1 |  |  |  | -40°C ~ 125°C (TJ) |  |  | Positive |  | Adjustable |  | SOT-583 | [8 empty] | MP |  | SOT-583 |  |  | Yes | Buck |  |  | 0.5V | 28V | 4.5V |  |  | 16V |  |  |  |  | 3000 | https://www.unikeyic.com/media/about_us/Unikey_ISO_9001_Certification.pdf | https://www.unikeyic.com/products/dc-dc-controller/mp2328gtl-z/34384466.html
MP2333CGTL-Z | Monolithic Power Systems | 10: 1.0587 50: 0.986 100: 0.8511 500: 0.7681 1,000: 0.685 3,000: 0.685 | Buck Yes 650kHz Adjustable 1 13V 800mV 18V 4.2V SOT-583 SMD Adhesive Mount | [5 empty] | 3A | [5 empty] | 650kHz | Step-Down | [9 empty] | 1 (Unlimited) |  | Surface Mount |  | 1 |  |  |  | -40°C ~ 125°C (TJ) |  |  | Positive |  | Adjustable |  | SOT-583 | Tape & Reel (TR) | [7 empty] | MP |  | SOT-583 |  |  | Yes | Buck |  |  | 0.8V | 18V | 4.2V |  |  | 13V |  |  |  |  | 3000 | https://www.unikeyic.com/media/datasheet/59/2f/aa53/59/e349dbcd4dad9c29437796a0a5b63f4c.pdf | https://www.unikeyic.com/products/dc-dc-controller/mp2333cgtl-z/34151797.html
MP2345GJ-Z | Monolithic Power Systems | 10: 1.7956 50: 1.6398 100: 1.4635 500: 1.3388 1,000: 1.2455 3,000: 1.2455 | Buck Yes 600kHz Adjustable 1 24.2V 3.3V 26V 7.5V TSOT-23-6 SMD, Adhesive Mount |  |  | MP2345 |  |  | 2.5A | [5 empty] | 600kHz | Step-Down | [9 empty] | 1 (Unlimited) |  | Surface Mount |  | 1 |  |  |  | -40°C ~ 125°C (TJ) |  |  | Positive |  | Adjustable |  | SOT-23-6 Thin, TSOT-23-6 | [8 empty] | - |  | TSOT-23-6 |  |  | Yes | Buck |  |  | 3.3V | 26V | 7.5V |  |  | 24.2V |  |  |  |  | 3000 | https://www.unikeyic.com/media/datasheet/00/54/22b5/005422b5a0aa6c0a245cc52d8714a3bb.pdf | https://www.unikeyic.com/products/dc-dc-controller/mp2345gj-z/22837692.html
MP2348GTL-Z | Monolithic Power Systems | 10: 1.2143 50: 1.1313 100: 0.9756 500: 0.8822 1,000: 0.8407 3,000: 0.8407 | Buck Converter, 650kHz Adjustable, 24V In, 4.2V Out, 800mV, SOT-583, SMD, Adhesive Mount |  |  | MP2348 |  |  | 4A | [5 empty] | 650kHz | Step-Down | [9 empty] | 1 (Unlimited) |  | Surface Mount |  | 1 |  |  |  | -40°C ~ 125°C (TJ) |  |  | Positive |  | Adjustable |  | SOT-583 | [5 empty] | 13618509 |  |  | - |  | SOT-583 |  |  | Yes | Buck |  |  | 0.8V | 24V | 4.2V |  |  | 21.6V |  |  |  |  | 3000 | https://www.unikeyic.com/media/datasheet/0f/57/f589/0f57f58915a697b947ec065331c58261.pdf | https://www.unikeyic.com/products/dc-dc-controller/mp2348gtl-z/34077847.html
MP2360DG-LF-Z | Monolithic Power Systems | 10: 2.2729 50: 2.0758 100: 1.8681 500: 1.7333 1,000: 1.7333 3,000: 1.7333 | Buck Converter, No, 1.4MHz, Adjustable, 1 Ch, 15V, 810mV, 24V, 4.5V, QFN, SMD, Adhesive Mount |  |  | MP2360 |  |  | 1.8A | [5 empty] | 1.4MHz | Step-Down | [9 empty] | 1 (Unlimited) |  | Surface Mount |  | 1 |  |  |  | -40°C ~ 85°C (TA) |  |  | Positive |  | Adjustable |  | 8-TFDFN Exposed Pad | [5 empty] | 5292037 |  |  | - |  | 8-QFN (2x2) |  |  | No | Buck |  |  | 0.81V | 24V | 4.5V |  |  | 15V |  |  |  |  | 3000 | https://www.unikeyic.com/media/datasheet/96/ad/9bbd/96/5b5232712938df4d4a095667924de2fd.pdf | https://www.unikeyic.com/products/dc-dc-controller/mp2360dg-lf-z/23078383.html
MP2393GTL-P | Monolithic Power Systems | 500: 1.4087 | Buck Converter Yes 650kHz Adjustable 1Ch 800mV~13V Out 24V In 4.2V SOT-583 SMD | [5 empty] | 3A | [5 empty] | 650kHz | Step-Down | [9 empty] | 1 (Unlimited) |  | Surface Mount |  | 1 |  |  |  | -40°C ~ 125°C (TJ) |  |  | Positive |  | Adjustable |  | SOT-583 | Tape & Reel (TR) |  |  |  |  | 18089840 |  |  | MP |  | SOT-583 |  |  | Yes | Buck |  |  | 0.8V | 24V | 4.2V |  |  | 13V |  |  |  |  | 500 | https://www.unikeyic.com/media/about_us/Unikey_ISO_9001_Certification.pdf | https://www.unikeyic.com/products/dc-dc-controller/mp2393gtl-p/23389244.html
MP2459GJ-P | Monolithic Power Systems | 500: 0.9333 1,000: 0.9027 1,500: 0.8873 2,500: 0.8704 3,500: 0.8604 5,000: 0.8509 | Monolithic Power Systems (MPS) Buck converter chip, maximum output 500mA, maximum input55 V, Adjustable output |  |  | MP2459 |  |  | 500mA | [5 empty] | 480kHz | Step-Down | [9 empty] | 1 (Unlimited) |  | Surface Mount |  | 1 |  |  |  | -40°C ~ 125°C (TJ) |  |  | Positive |  | Adjustable |  | SOT-23-6 Thin, TSOT-23-6 | [5 empty] | 5298878 |  |  | - |  | TSOT-23-6 |  |  | No | Buck |  |  | 0.81V | 55V | 4.5V |  |  | 52.25V |  |  |  |  | 4889 | https://www.unikeyic.com/media/datasheet/24/08/3562/24083562299018ae3d715b84ccb7e639.pdf | https://www.unikeyic.com/products/dc-dc-controller/mp2459gj-p/23044600.html
MP2459GJ-Z | SUNGOOD | 1: 0.2932 10: 0.2412 30: 0.1984 100: 0.1786 300: 0.1628 3,000: 0.1533 | [8 empty] | MP2459GJ-Z SUNGOOD | [5 empty] | - |  |  |  |  | - | - | - | - |  |  |  | - | [5 empty] | - | [17 empty] | - | - |  | - | [13 empty] | https://www.unikeyic.com/media/datasheet/df/84/1770/df84177098a37d24c8751637b3579de6.pdf | https://www.unikeyic.com/products/dc-dc-controller/mp2459gj-z/695102139.html
MP2492DN-LF-Z | Monolithic Power Systems | 10: 2.5428 50: 2.3249 100: 2.0965 500: 1.9512 1,000: 1.8163 3,000: 1.8059 | Buck Converter, Adjustable 100kHz, 15V In, 800mV Out, 55V Max, 4.5V Min, SOICE-8, SMD, Adhesive Mount, 1.73mm H |  |  | MP2492 |  |  | 2A | [5 empty] | 100kHz | Step-Down | [9 empty] | 2A (4 Weeks) |  | Surface Mount |  | 1 |  |  |  | -40°C ~ 85°C (TA) |  |  | Positive |  | Adjustable |  | 8-SOIC (0.154", 3.90mm Width) Exposed Pad | [5 empty] | 5292091 |  |  | - |  | 8-SOICE |  |  | No | Buck |  |  | 0.8V | 55V | 4.5V |  |  | 15V |  |  |  |  | 3000 | https://www.unikeyic.com/media/datasheet/dc/a7/d64f/dc/8d86c2d8cf2e72375c772ff46c7d406b.pdf | https://www.unikeyic.com/products/dc-dc-controller/mp2492dn-lf-z/22845326.html
MP28114DG-LF-Z | Monolithic Power Systems | 10: 1.8889 50: 1.8889 100: 1.5465 500: 1.3181 1,000: 1.1417 3,000: 1.1417 | Buck Converter Adjustable 1.7MHz 1Ch 6V In 600mV Out 6V 2.5V QFN-8 SMD, Adhesive Mount |  |  | MP28114 |  |  | 600mA | [5 empty] | 1.7MHz | Step-Down | [9 empty] | 1 (Unlimited) |  | Surface Mount |  | 1 |  |  |  | -40°C ~ 85°C (TA) |  |  | Positive |  | Adjustable |  | 8-TFDFN Exposed Pad | [5 empty] | 5292205 |  |  | - |  | 8-QFN (2x2) |  |  | Yes | Buck |  |  | 0.6V | 6V | 2.5V |  |  | 6V |  |  |  |  | 3000 | https://www.unikeyic.com/media/datasheet/68/37/2ee3/68/4aac8d33a2d21f20381b6241e59973dd.pdf | https://www.unikeyic.com/products/dc-dc-controller/mp28114dg-lf-z/23132106.html
MP28163GQ-Z | Monolithic Power Systems | 10: 2.6673 50: 2.6673 100: 2.2003 500: 1.7851 1,000: 1.7644 3,000: 1.7644 | Buck-Boost Yes 1.1MHz Adjustable (Fixed) 1-Ch 5V 1.5V 5.5V 2V QFN-10 SMD, Adhesive Mount 3mm L × 3mm W |  |  | MP28163 |  |  | 1.3A, 2.9A | [5 empty] | 1.1MHz | Step-Up/Step-Down | [9 empty] | 1 (Unlimited) |  | Surface Mount |  | 1 |  |  |  | -40°C ~ 125°C (TJ) |  |  | Positive |  | Adjustable (Fixed) |  | 10-VFDFN Exposed Pad | Tape & Reel (TR) | [7 empty] | - |  | 10-QFN (3x3) |  |  | Yes | Buck-Boost |  |  | 1.5V (3.3V) | 5.5V | 2V |  |  | 5V |  |  |  |  | 8780 | https://www.unikeyic.com/media/datasheet/d7/b2/6298/d7/c0f7d29f909decfcd034cffd34968c06.pdf | https://www.unikeyic.com/products/dc-dc-controller/mp28163gq-z/22808841.html
MP28258DD-LF-P | Monolithic Power Systems | 1: 3.4252 10: 2.5631 25: 2.3479 100: 2.1118 250: 1.9992 | Buck Converter Adjustable Yes 1Ch 13V 815mV 20V 4.2V QFN-12 SMD, Adhesive Mount |  |  | MP28258 |  |  | 3A | [5 empty] | - | Step-Down | [9 empty] | 1 (Unlimited) |  | Surface Mount |  | 1 |  |  |  | -40°C ~ 85°C (TA) |  |  | Positive |  | Adjustable |  | 12-TFQFN Exposed Pad | [8 empty] | - |  | 12-QFN (2x3) |  |  | Yes | Buck |  |  | 0.815V | 20V | 4.2V |  |  | 13V |  |  |  |  | 404 | https://www.unikeyic.com/media/datasheet/ce/0e/39b6/ce/be1260fcc84eefee4518fc72f33061df.pdf | https://www.unikeyic.com/products/dc-dc-controller/mp28258dd-lf-p/23414906.html
MP28301GG-Z | Monolithic Power Systems | 10: 1.3804 50: 1.3804 100: 1.152 500: 0.9652 1,000: 0.7784 3,000: 0.7784 | Buck 5.5V 2V |  |  | MP28301 | [19 empty] | 1 (Unlimited) |  | Surface Mount | [12 empty] | 12-VFQFN | Tape & Reel (TR) |  |  |  |  | 8769445 |  |  | * |  | 12-QFN (2x2) | [16 empty] | 3000 | https://www.unikeyic.com/media/datasheet/9f/69/fdb0/9f69fdb08d672f320ee60ea9590f375a.pdf | https://www.unikeyic.com/products/dc-dc-controller/mp28301gg-z/23423836.html
MP2918GF-P | Monolithic Power Systems | 500: 1.9084 | Buck Yes 100KHz~1MHz Open Drian 1 25V 40V 4V TSSOP-20(EP) SMD mount |  |  |  | Yes | Current Limit, Dead Time Control, Enable, Frequency Control, Power Good, Soft Start |  |  |  | 99.5% |  |  | 100kHz ~ 1MHz | Step-Down | [9 empty] | 2A (4 Weeks) |  | Surface Mount |  | 1 |  |  |  | -40°C ~ 125°C (TJ) |  |  | Positive | 1 | Transistor Driver |  | 20-TSSOP (0.173", 4.40mm Width) Exposed Pad | Tape & Reel (TR) |  |  |  |  | 18088763 |  |  | MP |  | 20-TSSOP-EP |  |  | Yes | Buck | [10 empty] | 4V ~ 40V |  | 500 | https://www.unikeyic.com/media/about_us/Unikey_ISO_9001_Certification.pdf | https://www.unikeyic.com/products/dc-dc-controller/mp2918gf-p/34325014.html
MP3221GJ-P | Monolithic Power Systems | 1: 3.9667 10: 3.4526 50: 2.9372 100: 2.4231 250: 1.9077 500: 1.3923 1,000: 1.3654 2,500: 1.3372 | Boost Converter No 1.2MHz Adjustable 1 6V 3V 6V 2.5V TSOT-23-6 SMD, Adhesive Mount |  |  | MP3221 |  |  | 2.7A (Switch) | [5 empty] | 1.2MHz | Step-Up | [9 empty] | 1 (Unlimited) |  | Surface Mount |  | 1 |  |  |  | -40°C ~ 125°C (TJ) |  |  | Positive |  | Adjustable |  | SOT-23-6 Thin, TSOT-23-6 | [5 empty] | 5298914 |  |  | - |  | TSOT-23-6 |  |  | No | Boost |  |  | 3V | 6V | 2.5V |  |  | 6V |  |  |  |  | 166 | https://www.unikeyic.com/media/datasheet/a9/5f/f3d6/a9/7bbe45b2626c15a4f6e9732e0b2a4547.pdf | https://www.unikeyic.com/products/dc-dc-controller/mp3221gj-p/23437536.html
MP3221GJ-Z | Monolithic Power Systems | 10: 1.3285 50: 1.2455 100: 1.0794 500: 0.9756 1,000: 0.9341 3,000: 0.8719 | Boost No 1.2MHz Adjustable 1-Ch 6V In 3V Out 6V Max 2.5V Min TSOT-23-6 SMD, Adhesive Mount 1mm H |  |  | MP3221 |  |  | 2.7A (Switch) | [5 empty] | 1.2MHz | Step-Up | [9 empty] | 1 (Unlimited) |  | Surface Mount |  | 1 |  |  |  | -40°C ~ 125°C (TJ) |  |  | Positive |  | Adjustable |  | SOT-23-6 Thin, TSOT-23-6 | [5 empty] | 9554692 |  |  | - |  | TSOT-23-6 |  |  | No | Boost |  |  | 3V | 6V | 2.5V |  |  | 6V |  |  |  |  | 3000 | https://www.unikeyic.com/media/datasheet/a9/5f/f3d6/a9/7bbe45b2626c15a4f6e9732e0b2a4547.pdf | https://www.unikeyic.com/products/dc-dc-controller/mp3221gj-z/23432959.html
MP3416GJ-Z | Monolithic Power Systems | 10: 1.2143 50: 1.1313 100: 0.9756 500: 0.8822 1,000: 0.8303 3,000: 0.8303 | Step-Up (Boost) Yes 2MHz PS2/USB 1 5.5V 1.8V 5.5V 860mV TSOT-23-8 SMD mount，glue mount 1mm(height) |  |  | MP3416 |  |  | 1.1A | [5 empty] | - | Step-Up | [9 empty] | 1 (Unlimited) |  | Surface Mount |  | 1 |  |  |  | -40°C ~ 125°C (TJ) |  |  |  |  | PS2/USB |  | SOT-23-8 Thin, TSOT-23-8 | [5 empty] | 9433729 |  |  | - |  | TSOT-23-8 |  |  | Yes | Step-Up (Boost) |  |  | 1.8V | 5.5V | 0.86V |  |  | 5.5V |  |  |  |  | 3000 | https://www.unikeyic.com/media/datasheet/67/9b/52d5/67/a15447a4e8a7cfee6aba70fb1bd925c5.pdf | https://www.unikeyic.com/products/dc-dc-controller/mp3416gj-z/33945360.html
MP3422GG-P | Monolithic Power Systems | 10: 2.0782 50: 1.9667 100: 1.8538 250: 1.7551 500: 1.6923 1,000: 1.659 2,500: 1.6256 | Boost Yes 600KHz Adjustable 1 5.5V 2.5V 5.5V 1.9V QFN-14 SMD mount，glue mount 2.1mm*2.1mm*950μm |  |  | MP3422 |  |  | 6.5A (Switch) | [5 empty] | 600kHz | Step-Up | [9 empty] | 1 (Unlimited) |  | Surface Mount |  | 1 |  |  |  | -40°C ~ 125°C (TJ) |  |  | Positive |  | Adjustable |  | 14-PowerVFQFN | [5 empty] | 5298257 |  |  | - |  | 14-QFN (2x2) |  |  | Yes | Boost |  |  | 2.5V | 5.5V | 1.9V |  |  | 5.5V |  |  |  |  | 15 | https://www.unikeyic.com/media/datasheet/c1/e1/67e7/c1/231cb5140886b62ea1eb836f4f21eef9.pdf | https://www.unikeyic.com/products/dc-dc-controller/mp3422gg-p/34616694.html
MP3424AGG-Z | Monolithic Power Systems | 10: 1.0587 50: 0.9964 100: 0.8822 500: 0.7992 1,000: 0.7265 3,000: 0.7265 | Boost Yes 580KHz Adjustable 1 5.5V 3V 5.5V 2V SMD mount |  |  | MP3424 |  |  | 3.1A | [5 empty] | 580kHz | Step-Up | [9 empty] | 1 (Unlimited) |  | Surface Mount |  | 1 |  |  |  | -40°C ~ 125°C (TJ) |  |  | Positive |  | Adjustable |  | 14-PowerVFQFN | [5 empty] | 16030830 |  |  | - |  | 14-QFN (2x2) |  |  | Yes | Boost |  |  | 3V | 5.5V | 2V |  |  | 5.5V |  |  |  |  | 3000 | https://www.unikeyic.com/media/about_us/Unikey_ISO_9001_Certification.pdf | https://www.unikeyic.com/products/dc-dc-controller/mp3424agg-z/22906608.html
MP3425DL-LF-P | Monolithic Power Systems | 500: 2.4773 1,000: 2.4087 1,500: 2.3744 2,500: 2.3363 3,500: 2.3141 | DC-DC Converter, Boost, No, 300kHz~2MHz Adjustable, 1-Ch, 55V(Switch), 3.1V, 22V, 3.1V, QFN-14, SMD, Adhesive Mount |  |  | MP3425 |  |  | 3A (Switch) | [5 empty] | 300kHz ~ 2MHz | Step-Up | [9 empty] | 1 (Unlimited) |  | Surface Mount |  | 1 |  |  |  | -40°C ~ 85°C (TA) |  |  | Positive |  | Adjustable |  | 14-VFDFN Exposed Pad | [5 empty] | 5298929 |  |  | - |  | 14-QFN (3x4) |  |  | No | Boost |  |  | 3.1V | 22V | 3.1V |  |  | 55V (Switch) |  |  |  |  | 543 | https://www.unikeyic.com/media/datasheet/91/9c/c12b/91/fa0930d01410aaa1e647350add2fa735.pdf | https://www.unikeyic.com/products/dc-dc-controller/mp3425dl-lf-p/22726600.html
MP3430GQ-Z | Monolithic Power Systems | 10: 2.4597 50: 2.2522 100: 2.0239 500: 1.8889 1,000: 1.7644 3,000: 1.7644 | boost，just No 1.3MHz Adjustabletype 1 90V 2.7V 5.5V 2.7V QFN-EP-16 SMD mount |  |  | MP3430 |  |  | 600mA (Switch) | [5 empty] | 1.3MHz | Step-Up | [9 empty] | 1 (Unlimited) |  | Surface Mount |  | 1 |  |  |  | -40°C ~ 125°C (TJ) |  |  | Positive |  | Adjustable |  | 16-VFQFN Exposed Pad | [8 empty] | - |  | 16-QFN (3x3) |  |  | No | Boost |  |  | 2.7V | 5.5V | 2.7V |  |  | 90V |  |  |  |  | 3000 | https://www.unikeyic.com/media/datasheet/cb/83/d37a/cb/a93e47ed2c0cb2a8dafb5f95b173f7f9.pdf | https://www.unikeyic.com/products/dc-dc-controller/mp3430gq-z/33975442.html
MP3432GL-Z | Monolithic Power Systems | 10: 2.3664 50: 2.1692 100: 1.9512 500: 1.8059 1,000: 1.6918 3,000: 1.6918 | Boost type Yes 600KHz Adjustable 1 16V 800mV 13V 800mV QFN SMD mount，glue mount |  |  | MP3432 |  |  | 10A (Switch) | [5 empty] | 600kHz | Step-Up | [9 empty] | 1 (Unlimited) |  | Surface Mount |  | 1 |  |  |  | -40°C ~ 125°C (TJ) |  |  | Positive |  | Adjustable |  | 13-PowerVFQFN | [5 empty] | 13174950 |  |  | - |  | 13-QFN (3x4) |  |  | Yes | Boost |  |  | 0.8V | 13V | 0.8V |  |  | 16V |  |  |  |  | 3000 | https://www.unikeyic.com/media/about_us/Unikey_ISO_9001_Certification.pdf | https://www.unikeyic.com/products/dc-dc-controller/mp3432gl-z/34239985.html
MP38876DL-LF-Z | Monolithic Power Systems | 10: 6.2065 50: 6.2065 100: 5.1375 500: 3.5599 1,000: 3.5081 3,000: 3.5081 | just，step-down No 400KHz Adjustabletype 1 24V 800mV 28V 4.5V QFN SMD mount |  |  | MP38876 |  |  | 15A | [5 empty] | 400kHz | Step-Down | [9 empty] | 1 (Unlimited) |  | Surface Mount |  | 1 |  |  |  | -40°C ~ 85°C (TA) |  |  | Positive |  | Adjustable |  | 20-PowerVFQFN | Tape & Reel (TR) |  |  |  |  | 5292378 |  |  | - |  | 20-QFN (3x4) |  |  | No | Buck |  |  | 0.8V | 28V | 4.5V |  |  | 24V |  |  |  |  | 3000 | https://www.unikeyic.com/media/datasheet/5c/24/dcdd/5c/bc3f340ba5d4ce5becc48ad6126e9c6f.pdf | https://www.unikeyic.com/products/dc-dc-controller/mp38876dl-lf-z/22904090.html
MP38894DN-LF-Z | Monolithic Power Systems | 10: 3.8194 50: 3.6222 100: 3.2797 500: 3.124 1,000: 2.875 3,000: 2.8542 | Buck No 420kHz Adjustable 1 15V 800mV 42V 4.5V SOICE-8 SMD, Adhesive Mount |  |  | MP38894 |  |  | 4.5A | [5 empty] | 420kHz | Step-Down | [9 empty] | 2A (4 Weeks) |  | Surface Mount |  | 1 |  |  |  | -40°C ~ 85°C (TA) |  |  | Positive |  | Adjustable |  | 8-SOIC (0.154", 3.90mm Width) Exposed Pad | [5 empty] | 9433415 |  |  | - |  | 8-SOICE |  |  | No | Buck |  |  | 0.8V | 42V | 4.5V |  |  | 15V |  |  |  |  | 3000 | https://www.unikeyic.com/media/datasheet/81/0e/7485/81/f5d0fc0bd4c0b2c10e2dc7bff95387d9.pdf | https://www.unikeyic.com/products/dc-dc-controller/mp38894dn-lf-z/23432937.html
MP4248GQV-0012-Z | Monolithic Power Systems | 10: 2.9787 50: 2.9787 100: 2.4702 500: 2.2419 1,000: 2.0135 3,000: 2.0135 | [14 empty] | - |  |  |  |  | - | - | - | - |  |  |  | - | [5 empty] | - | [17 empty] | - | - |  | - | [12 empty] | 3000 | https://www.unikeyic.com/media/about_us/Unikey_ISO_9001_Certification.pdf | https://www.unikeyic.com/products/dc-dc-controller/mp4248gqv-0012-z/996735915.html
MP4432GL-Z | Monolithic Power Systems | 10: 2.2107 50: 2.0239 100: 1.8163 500: 1.6813 1,000: 1.5776 3,000: 1.5776 | Buck Converter Yes 350kHz-2.5MHz Programmable/Fixed 1Ch 5V/3.3V/3.8V In 36V Out 3.3V QFN-16 SMD Adhesive Mount |  |  | MP4432 |  |  | 2.2A | [5 empty] | 350kHz ~ 2.5MHz | Step-Down | [9 empty] | 1 (Unlimited) |  | Surface Mount |  | 1 |  |  |  | -40°C ~ 125°C (TJ) |  |  | Positive |  | Programmable (Fixed) |  | 16-PowerVQFN | Tape & Reel (TR) |  |  |  |  | 7690060 |  |  | - |  | 16-QFN (3x4) |  |  | Yes | Buck |  |  | 3.3V, 3.8V, 5V | 36V | 3.3V |  |  | - |  |  |  |  | 3000 | https://www.unikeyic.com/media/datasheet/ee/77/c9a2/ee/96f252dbe9cbceefa2178964b9109b27.pdf | https://www.unikeyic.com/products/dc-dc-controller/mp4432gl-z/34556322.html
MP4470AGL-Z | Monolithic Power Systems | 10: 3.5081 50: 3.3212 100: 2.9268 500: 2.6985 1,000: 2.6258 3,000: 2.6258 | Buck Yes 200KHz~1MHz Adjustable 1 32.4V 800mV 36V 4.5V QFN SMD mount，glue mount |  |  | MP4470 |  |  | 5A | [5 empty] | 200kHz ~ 1MHz | Step-Down | [9 empty] | 1 (Unlimited) |  | Surface Mount |  | 1 |  |  |  | -40°C ~ 125°C (TJ) |  |  | Positive |  | Adjustable |  | 20-VFQFN Exposed Pad | [8 empty] | - |  | 20-QFN (3x4) |  |  | Yes | Buck |  |  | 0.8V | 36V | 4.5V |  |  | 32.4V |  |  |  |  | 3000 | https://www.unikeyic.com/media/datasheet/b7/06/d664/b7/59fb89b01641cb06ba03083921e273bf.pdf | https://www.unikeyic.com/products/dc-dc-controller/mp4470agl-z/34544188.html
MP4558DN-LF-P | Monolithic Power Systems | 500: 2.4679 | Buck Converter, 2MHz Adjustable, 1-52V In, 800mV Out, 55V Max, 3.8V Ref, SOIC-8E, SMD | [5 empty] | 1A | [5 empty] | 2MHz | Step-Down | [9 empty] | 2 (1 Year) |  | Surface Mount |  | 1 |  |  |  | -40°C ~ 125°C (TJ) |  |  | Positive |  | Adjustable |  | 8-SOIC (0.154", 3.90mm Width) Exposed Pad | Tape & Reel (TR) | [7 empty] | MP |  | 8-SOIC-EP |  |  | No | Buck |  |  | 0.8V | 55V | 3.8V |  |  | 52V |  |  |  |  | 500 | https://www.unikeyic.com/media/about_us/Unikey_ISO_9001_Certification.pdf | https://www.unikeyic.com/products/dc-dc-controller/mp4558dn-lf-p/23060266.html
MP4570GF-P | Monolithic Power Systems | 5: 3.1609 50: 3.0035 100: 2.7836 | Buck Converter, 640kHz Adjustable, 1A, 49.5V In, 1V Out, 55V Max, 4.5V Min, SO, SMD | [5 empty] | 3A | [5 empty] | 520kHz | Step-Down | [9 empty] | 2A (4 Weeks) |  | Surface Mount |  | 1 |  |  |  | -40°C ~ 125°C (TJ) |  |  | Positive |  | Adjustable |  | 20-TSSOP (0.173", 4.40mm Width) Exposed Pad | Tape & Reel (TR) | [7 empty] | MP |  | 20-TSSOPF-EP |  |  | Yes | Buck |  |  | 1V | 55V | 4.5V |  |  | 49.5V |  |  |  |  | 470 | https://www.unikeyic.com/media/about_us/Unikey_ISO_9001_Certification.pdf | https://www.unikeyic.com/products/dc-dc-controller/mp4570gf-p/23057385.html
MP5403BGQBU-Z | Monolithic Power Systems | 10: 2.439 50: 2.2419 100: 2.0135 500: 1.8786 1,000: 1.8786 3,000: 1.8786 | Buck No 1.5MHz Adjustable (Fixed) 2 6V 600mV 6V 2.7V UTQFN-20 SMD mount，glue mount |  |  | MP5403 |  |  | 3.5A, 2.5A | [5 empty] | 1.5MHz | Step-Down | [9 empty] | 1 (Unlimited) |  | Surface Mount |  | 2 |  |  |  | -40°C ~ 125°C (TJ) |  |  | Positive |  | Adjustable (Fixed) |  | 20-UFQFN | [8 empty] | - |  | 20-UTQFN (2.5x3) |  |  | No | Buck |  |  | 0.6V | 6V | 2.7V |  |  | 6V |  |  |  |  | 3000 | https://www.unikeyic.com/media/datasheet/66/b4/bfe2/66/bdcf1c9cb4cc2b60359c4cabacddd860.pdf | https://www.unikeyic.com/products/dc-dc-controller/mp5403bgqbu-z/22947404.html
MP5410EQ-LF-Z | Monolithic Power Systems | 10: 1.069 50: 0.9549 100: 0.8511 500: 0.7681 1,000: 0.6954 3,000: 0.6954 | Boost Converter, Positive, Non-Adjustable, 1-Ch, 10V, 1.8V, 5.5V, QFN, SMD |  |  | MP5410 |  |  | 180mA | [5 empty] | - | Step-Up | [9 empty] | 1 (Unlimited) |  | Surface Mount |  | 1 |  |  |  | -20°C ~ 85°C (TA) |  |  | Positive |  | Adjustable |  | 16-VFQFN Exposed Pad | Tape & Reel (TR) | [7 empty] | - |  | 16-QFN (3x3) |  |  | No | Boost |  |  | 1.8V | 5.5V | 1.8V |  |  | 10V |  |  |  |  | 3000 | https://www.unikeyic.com/media/datasheet/60/32/f9bc/60/af538cf059f3ca493e8f9220adb14e67.pdf | https://www.unikeyic.com/products/dc-dc-controller/mp5410eq-lf-z/34531116.html
MP8666DN-LF-Z | Monolithic Power Systems | 10: 3.809 50: 3.3419 100: 3.041 500: 2.7296 1,000: 2.5428 3,000: 2.522 | Buck No 600KHz Transistor Driver 1 3.3V 800mV 21V 4.5V SOICE-8 SMD mount，glue mount |  |  | MP8666 | Yes | Enable |  |  |  | 90% |  |  | 600kHz | Step-Down | [9 empty] | 2A (4 Weeks) |  | Surface Mount |  | 1 |  |  |  | -40°C ~ 85°C (TA) |  |  | Positive | 1 | Transistor Driver |  | 8-SOIC (0.154", 3.90mm Width) Exposed Pad | Tape & Reel (TR) | [7 empty] | - |  | 8-SOICE |  |  | No | Buck | [10 empty] | 4.5V ~ 21V |  | 3000 | https://www.unikeyic.com/media/datasheet/23/53/0b90/23/d4c5769911b2af8a50618776caf3df8c.pdf | https://www.unikeyic.com/products/dc-dc-controller/mp8666dn-lf-z/23288149.html
MP8718EN-LF-Z | Monolithic Power Systems | 10: 2.356 50: 2.1484 100: 1.9304 500: 1.7956 1,000: 1.7956 3,000: 1.7851 | Buck Converter, Positive, Yes, 500kHz Adjustable, 18.9V, 800mV, 21V, 4.5V, SO, SMD |  |  | MP8718 |  |  | 4A | [5 empty] | 500kHz | Step-Down | [9 empty] | 2A (4 Weeks) |  | Surface Mount |  | 1 |  |  |  | -20°C ~ 85°C (TA) |  |  | Positive |  | Adjustable |  | 8-SOIC (0.154", 3.90mm Width) Exposed Pad | Tape & Reel (TR) | [7 empty] | - |  | 8-SOICE |  |  | Yes | Buck |  |  | 0.8V | 21V | 4.5V |  |  | 18.9V |  |  |  |  | 3000 | https://www.unikeyic.com/media/datasheet/07/08/4450/07/e07e93565dcb4a4afe98cc0519a44f7e.pdf | https://www.unikeyic.com/products/dc-dc-controller/mp8718en-lf-z/34228663.html
MP8761GLE-P | Monolithic Power Systems | 1: 4.1364 10: 3.1201 25: 2.8663 | Buck Yes 200kHz~1MHz Adjustable 1 13V 611mV 18V 4.5V QFN SMD, Adhesive Mount |  |  | MP8761 |  |  | 8A | [5 empty] | 200kHz ~ 1MHz | Step-Down | [9 empty] | 1 (Unlimited) |  | Surface Mount |  | 1 |  |  |  | -40°C ~ 125°C (TJ) |  |  | Positive |  | Adjustable |  | 16-PowerVFQFN | [5 empty] | 5298313 |  |  | - |  | 16-QFN (3x4) |  |  | Yes | Buck |  |  | 0.611V | 18V | 4.5V |  |  | 13V |  |  |  |  | 96 | https://www.unikeyic.com/media/datasheet/1e/52/bc82/1e/eecb45726382959c250f88fac11c7c18.pdf | https://www.unikeyic.com/products/dc-dc-controller/mp8761gle-p/23178928.html
MP8770CGQ-Z | Monolithic Power Systems | 10: 1.5465 50: 1.4427 100: 1.2558 500: 1.1417 1,000: 1.0897 3,000: 1.0897 | Buck Yes 700KHz Adjustable 1 17V 600mV 17V 3V QFN-16 SMD mount，glue mount |  |  | MP8770 |  |  | 8A | [5 empty] | 700kHz | Step-Down | [9 empty] | 1 (Unlimited) |  | Surface Mount |  | 1 |  |  |  | -40°C ~ 125°C (TJ) |  |  | Positive |  | Adjustable |  | 16-PowerVFQFN | [5 empty] | 12326367 |  |  | MP |  | 16-QFN (3x3) |  |  | Yes | Buck |  |  | 0.6V | 17V | 3V |  |  | 17V |  |  |  |  | 3000 | https://www.unikeyic.com/media/about_us/Unikey_ISO_9001_Certification.pdf | https://www.unikeyic.com/products/dc-dc-controller/mp8770cgq-z/22911353.html
MP8770GQ-P | Monolithic Power Systems | 10: 2.1045 25: 1.837 100: 1.6092 250: 1.5228 500: 1.4904 | Buck Yes 700kHz 1 12V 600mV 17V 4.5V QFN-16 SMD, Adhesive Mount |  |  | MP8770 | [19 empty] | 1 (Unlimited) |  | Surface Mount | [12 empty] | 16-PowerVFQFN | Tape & Reel (TR) |  |  |  |  | 8769460 |  |  | * |  | 16-QFN (3x3) | [16 empty] | 113 | https://www.unikeyic.com/media/datasheet/da/01/7cbf/da/dfdccd3fcfa6657f6a5a9b495ae92f55.pdf | https://www.unikeyic.com/products/dc-dc-controller/mp8770gq-p/34403428.html
MP8771GQ-P | Monolithic Power Systems | 500: 1.5693 1,000: 1.5223 1,500: 1.4987 2,500: 1.4726 3,500: 1.4573 5,000: 1.4427 | Buck 700KHz 1 12V 600mV 17V 12V QFN-16 SMD mount，glue mount |  |  | MP8771 | [19 empty] | 1 (Unlimited) |  | Surface Mount | [12 empty] | 16-PowerVFQFN | Tape & Reel (TR) |  |  |  |  | 8769462 |  |  | * |  | 16-QFN (3x3) | [16 empty] | 500 | https://www.unikeyic.com/media/datasheet/87/9e/3f6d/87/04ece37ed0515a98054d90e4b8d1cb2c.pdf | https://www.unikeyic.com/products/dc-dc-controller/mp8771gq-p/23257922.html
MP8854GL-Z | Monolithic Power Systems | 10: 2.0135 50: 1.8371 100: 1.6502 500: 1.505 1,000: 1.3492 3,000: 1.3492 | Buck Yes 500KHz Adjustable 1 5.5V 600mV 18V 2.85V QFN-14 SMD mount，glue mount | Industrial | [12 empty] | Step-Down |  |  |  |  | 18V | 5.5V | 2.85V | 600mV |  | SMD mount, glue mount |  | 1 |  |  | 125℃(TJ) | -40℃(TJ) |  | Adjustable |  |  |  |  | QFN-14 |  |  |  |  | On sale |  |  | Compliant | Tape and reel packaging |  |  |  | 500KHz | Yes |  | Buck | [12 empty] | 4111 | https://www.unikeyic.com/media/about_us/Unikey_ISO_9001_Certification.pdf | https://www.unikeyic.com/products/dc-dc-controller/mp8854gl-z/34045489.html
MP8870GL-0001-P | Monolithic Power Systems | 1: 5.4972 10: 4.185 25: 3.8578 100: 3.4976 250: 3.3378 | IC REG BUCK ADJ 15A 21QFN | [13 empty] | - |  |  |  |  | - | - | - | - |  |  |  | - | [5 empty] | - | [17 empty] | - | - |  | - | [12 empty] | 485 | https://www.unikeyic.com/media/about_us/Unikey_ISO_9001_Certification.pdf | https://www.unikeyic.com/products/dc-dc-controller/mp8870gl-0001-p/983073735.html
MP9473GL-Z | Monolithic Power Systems | 10: 2.6673 50: 2.4494 100: 2.2107 500: 2.0654 1,000: 1.9201 3,000: 1.9201 | Buck Yes 1MHz Adjustable 1 32.4V 800mV 36V 4.5V QFN-20 SMD mount，glue mount |  |  | MP9473 |  |  | 3.5A | [5 empty] | 1MHz | Step-Down | [9 empty] | 1 (Unlimited) |  | Surface Mount |  | 1 |  |  |  | -40°C ~ 125°C (TJ) |  |  | Positive |  | Adjustable |  | 20-VFQFN Exposed Pad | Tape & Reel (TR) |  |  |  |  | 7361609 |  |  | - |  | 20-QFN (3x4) |  |  | Yes | Buck |  |  | 0.8V | 36V | 4.5V |  |  | 32.4V |  |  |  |  | 4689 | https://www.unikeyic.com/media/datasheet/49/01/3fd6/49/8c192c434f49f2e028fa513f44306bfc.pdf | https://www.unikeyic.com/products/dc-dc-controller/mp9473gl-z/34080909.html
MP9486GN-P | Monolithic Power Systems | 5: 2.5687 50: 2.4388 100: 2.2614 | Buck No Up~1MHz Adjustable 1 100V 215mV 100V 4.5V SOIC-8EP SMD mount，glue mount | [5 empty] | 1A | [5 empty] | Up to 1MHz | Step-Down | [9 empty] | 2A (4 Weeks) |  | Surface Mount |  | 1 |  |  |  | -40°C ~ 125°C (TJ) |  |  | Positive |  | Adjustable |  | 8-SOIC (0.154", 3.90mm Width) Exposed Pad | Tape & Reel (TR) |  |  |  |  | 18090404 |  |  | - |  | 8-SOIC-EP |  |  | No | Buck |  |  | 0.215V | 100V | 4.5V |  |  | 100V |  |  |  |  | 400 | https://www.unikeyic.com/media/datasheet/60/22/10d9/60/08252ed66c270ea7f084ee699fa89384.pdf | https://www.unikeyic.com/products/dc-dc-controller/mp9486gn-p/34462522.html
MP9842GL-Z | Monolithic Power Systems | 10: 1.7851 50: 1.6813 100: 1.4635 500: 1.3285 1,000: 1.287 3,000: 1.287 | Buck Yes 350kHz~2.5MHz Adj 1 36V 800mV 36V 3.3V SMD, Adhesive Mount |  |  | MP9842 |  |  | 2A | [5 empty] | 350kHz ~ 2.5MHz | Step-Down | [9 empty] | 1 (Unlimited) |  | Surface Mount |  | 1 |  |  |  | -40°C ~ 125°C (TJ) |  |  | Positive |  | Adjustable |  | 16-PowerVQFN | [5 empty] | 14645656 |  |  | MP |  | 16-QFN (3x4) |  |  | Yes | Buck |  |  | 0.8V | 36V | 3.3V |  |  | 36V |  |  |  |  | 3000 | https://www.unikeyic.com/media/pdf/HTMLDatasheet/monolithic-power-systems/06/b3/f967/mp9842gl-p/2025/11/mp9842.pdf | https://www.unikeyic.com/products/dc-dc-controller/mp9842gl-z/34178732.html
MP9928GF-P | Monolithic Power Systems | 500: 2.1993 | Buck Converter, Yes, 100kHz~1MHz, Transistor Driver, 1Ch, 60V, 4V, TSSOP-20(EP), SMD, Adhesive Mount |  |  | MP9928 | Yes | Enable, Phase Control, Power Good, Soft Start |  |  |  | 99.5% |  |  | 100kHz ~ 1MHz | Step-Down | [9 empty] | 2A (4 Weeks) |  | Surface Mount |  | 1 |  |  |  | -40°C ~ 125°C (TJ) |  |  | Positive | 1 | Transistor Driver |  | 20-TSSOP (0.173", 4.40mm Width) Exposed Pad | Tape & Reel (TR) | [7 empty] | - |  | 20-TSSOP-EP |  |  | Yes | Buck | [10 empty] | 4V ~ 60V |  | 500 | https://www.unikeyic.com/media/datasheet/17/e6/86fa/17/496cd59770a8e7b40644a800bcb572be.pdf | https://www.unikeyic.com/products/dc-dc-controller/mp9928gf-p/23254389.html
MP9942AGJ-Z | Monolithic Power Systems | 10: 2.4182 50: 2.1899 100: 2.0239 500: 1.5983 1,000: 1.0897 3,000: 1.0171 | Buck Converter Adjustable 410kHz 1Ch 28.5V In 30V Out 4V Vout 800mV TSOT-23-8 SMD, Adhesive Mount |  |  | MP9942 |  |  | 2A | [5 empty] | 410kHz | Step-Down | [9 empty] | 1 (Unlimited) |  | Surface Mount |  | 1 |  |  |  | -40°C ~ 125°C (TJ) |  |  | Positive |  | Adjustable |  | SOT-23-8 Thin, TSOT-23-8 | Tape & Reel (TR) | [7 empty] | - |  | TSOT-23-8 |  |  | Yes | Buck |  |  | 0.8V | 30V | 4V |  |  | 28.5V |  |  |  |  | 394 | https://www.unikeyic.com/media/datasheet/92/2b/97f6/92/3b771330e578f35df5d2dc7d8d4b2405.pdf | https://www.unikeyic.com/products/dc-dc-controller/mp9942agj-z/34365715.html
MPF5302AMMA0ES | NXP Semiconductors | 490: 4.0163 2,450: 3.8594 4,900: 3.7025 | Buck Converter No 2MHz~3MHz Adjustable 1 1.2V 500mV 5.5V 2.7V SMD | Industrial | [12 empty] | Step-Down |  |  |  |  | 5.5V | 1.2V | 2.7V | 500mV |  | SMD mount |  | 1 |  |  | 125℃(TA) | -40℃(TA) |  | Adjustable | [17 empty] | 2MHz~3MHz | No |  | Buck | [12 empty] | 49000 | https://www.unikeyic.com/media/about_us/Unikey_ISO_9001_Certification.pdf | https://www.unikeyic.com/products/dc-dc-controller/mpf5302amma0es/643962348.html
MPM24-1KP | Advanced Energy | 1: 410.4108 4: 371.2716 12: 369.2088 | Fixed 1, 167V~1kV, 167V, 24V, 4V, TH, 38.1mm × 38.1mm × 20.1mm |  | ITE (Commercial) | MPM24 |  | Enable, Active High |  | 1.5mA |  |  | - | Adjustable Output | [11 empty] | Not Applicable |  | Through Hole |  | 1 |  |  |  | -10°C ~ 60°C | [6 empty] | 4-DIP Module | Bulk | 15 W | [6 empty] | UltraVolt® MPM | 1.50" L x 1.50" W x 0.79" H (38.1mm x 38.1mm x 20.1mm) | - | [7 empty] | 24V | 4V |  |  |  | 167 ~ 1000V | - |  |  | 3 | https://www.unikeyic.com/media/datasheet/df/77/0fd3/df/246d45ddc406275c00dbad7885c99817.pdf | https://www.unikeyic.com/products/dc-dc-controller/mpm24-1kp/11937752.html
MPM24-1KPS | Advanced Energy | 1: 472.0248 4: 410.6052 12: 408.0024 | Fixed 1 167V~1KV 167V 24V 4V Through hole mounting 39.4mm*39.4mm*21.6mm |  | ITE (Commercial) | MPM24 |  | Enable, Active High |  | 1.5mA |  |  | - | Adjustable Output | [11 empty] | Not Applicable |  | Through Hole |  | 1 |  |  |  | -10°C ~ 60°C | [6 empty] | 4-DIP Module | Bulk | 15 W | [6 empty] | UltraVolt® MPM | 1.55" L x 1.55" W x 0.85" H (39.4mm x 39.4mm x 21.6mm) | - | [7 empty] | 24V | 4V |  |  |  | 167 ~ 1000V | - |  |  | 2 | https://www.unikeyic.com/media/datasheet/b4/7e/71ce/b4/dbdff33c83a3a2686143f5500d9b19b2.pdf | https://www.unikeyic.com/products/dc-dc-controller/mpm24-1kps/12446521.html
MPM3515GQV-AEC1-P | Monolithic Power Systems | 1: 7.3218 10: 5.6359 25: 5.2077 50: 4.9782 100: 4.7474 250: 4.5603 500: 4.3846 | 1 800mV~30V 800mV 36V 4V QFN-17 SMD mount，glue mount 5mm*3mm*1.6mm |  | ITE (Commercial) | MPM3515 |  |  |  | 1.5A |  |  | - | OCP, OTP, UVLO | [11 empty] | 3 (168 Hours) |  | Surface Mount, Wettable Flank |  | 1 |  |  |  | -40°C ~ 125°C | [6 empty] | 17-PowerLQFN Module | Tape & Reel (TR) | [7 empty] | Automotive, AEC-Q100 | 0.20" L x 0.12" W x 0.06" H (5.0mm x 3.0mm x 1.6mm) | 17-QFN (3x5) | [7 empty] | 36V | 4V |  |  |  | 0.8 ~ 30V | - |  |  | 1998 | https://www.unikeyic.com/media/about_us/Unikey_ISO_9001_Certification.pdf | https://www.unikeyic.com/products/dc-dc-controller/mpm3515gqv-aec1-p/28872739.html
MPM3620GQV-Z | Monolithic Power Systems | 10: 2.055 50: 1.8786 100: 1.6918 500: 1.5465 1,000: 1.4945 3,000: 1.4842 | BUCK Yes 2.4MHz Adjustable 2 6V 800mV 19V 2.8V QFN-20 SMD mount 5mm*3mm*1.6mm |  | ITE (Commercial) | MPM3620 |  | Enable, Active High |  | 2A |  |  | - | OCP, OTP, UVLO | [11 empty] | 3 (168 Hours) |  | Surface Mount |  | 1 |  |  |  | -40°C ~ 125°C | [6 empty] | 20-PowerLFQFN Module | [5 empty] | 5292911 |  |  | - | 0.20" L x 0.12" W x 0.06" H (5.0mm x 3.0mm x 1.6mm) | 20-QFN (3x5) | [7 empty] | 24V | 4.5V |  |  |  | 0.8 ~ 18.48V | - |  |  | 137 | https://www.unikeyic.com/media/datasheet/56/7c/3ec9/56/a9c811f1e0ad84ff696e7acfea38ee39.pdf | https://www.unikeyic.com/products/dc-dc-controller/mpm3620gqv-z/29222004.html
MPM3807GLE-AEC1-Z | Monolithic Power Systems | 10: 3.2901 50: 3.1136 100: 2.6985 500: 2.2937 1,000: 1.7748 3,000: 1.7748 | 600mV~5V, 600mV, 5.5V, 2.5V SMD, Adhesive Mount 4mm × 3mm × 1.6mm |  | ITE (Commercial) |  |  | - |  | 2A |  |  | - | Adjustable Output | [11 empty] | 3 (168 Hours) |  | Surface Mount, Wettable Flank |  | 1 |  |  |  | -40°C ~ 150°C | [6 empty] | 15-PowerLFQFN Module |  | 10 W |  |  |  | 20414239 |  |  | Automotive, AEC-Q100 | 0.16" L x 0.12" W x 0.06" H (4.0mm x 3.0mm x 1.6mm) | 15-QFN (3x4) | [7 empty] | 5.5V | 2.5V |  |  |  | 0.6 ~ 5V | - |  |  | 3000 | https://www.unikeyic.com/media/about_us/Unikey_ISO_9001_Certification.pdf | https://www.unikeyic.com/products/dc-dc-controller/mpm3807gle-aec1-z/694791798.html
MPM3833CGRH-P | Monolithic Power Systems | 5: 2.9335 50: 2.7886 100: 2.5812 | Buck 1.15MHz Adjustable 1 600mV~6V 600mV 6V 2.75V QFN SMD, Adhesive Mount, 3.5mm × 2.5mm × 1.6mm |  | ITE (Commercial) | MPM3833 |  |  |  | 3A |  |  | 82% | OCP, SCP, UVLO | [11 empty] | 3 (168 Hours) |  | Surface Mount |  | 1 |  |  |  | -40°C ~ 150°C | [6 empty] | 18-PowerLFQFN Module | [5 empty] | 9817896 |  |  | - | 0.14" L x 0.10" W x 0.06" H (3.5mm x 2.5mm x 1.6mm) | 18-QFN (2.5x3.5) | [7 empty] | 6V | 2.75V |  |  |  | 0.6 ~ 6V | - |  |  | 215 | https://www.unikeyic.com/media/datasheet/63/04/ba74/6304ba74a7b8a2d8ef95f3c5abd69017.pdf | https://www.unikeyic.com/products/dc-dc-controller/mpm3833cgrh-p/11843805.html
MPP10-24S24WA | P-DUKE | 3: 58.3646 | 1 24V 36V 9V Through hole mounting 31.8mm*20.3mm*10.2mm |  | ITE (Commercial), Medical | MPP10 |  | - |  | 416mA |  |  | 89% | Adjustable Output | [11 empty] | Not Applicable |  | Through Hole |  | 1 |  |  |  | -40°C ~ 105°C (With Derating) | [6 empty] | 24-DIP Module, 5 Leads | Tube | 10 W |  |  |  | 12822244 |  |  | MPP10W (10W) | 1.25" L x 0.80" W x 0.40" H (31.8mm x 20.3mm x 10.2mm) | - | [7 empty] | 36V | 9V | 5 kV |  |  | 24V | - |  |  | 48 | https://www.unikeyic.com/media/about_us/Unikey_ISO_9001_Certification.pdf | https://www.unikeyic.com/products/dc-dc-controller/mpp10-24s24wa/11610331.html
MPQ2166GD-AEC1-Z | Monolithic Power Systems | 10: 2.8127 50: 2.657 100: 2.3352 500: 2.1381 1,000: 1.9616 3,000: 1.9616 | Buck type Yes 3MHz Adjustable 2 5.5V 600mV 6V 2.7V QFN-18 SMD mount，glue mount |  |  | MPQ2166 |  |  | 2A/2A, 3A/1A | [5 empty] | Up ~ 3MHz | Step-Down | [9 empty] | Not Applicable |  | Surface Mount |  | 2 |  |  |  | -40°C ~ 125°C (TJ) |  |  | Positive |  | Adjustable |  | 18-VFQFN | [5 empty] | 9433874 |  |  | Automotive, AEC-Q100 |  | 18-QFN (2x3) |  |  | Yes | Buck |  |  | 0.6V | 6V | 2.7V |  |  | 5.5V |  |  |  |  | 3000 | https://www.unikeyic.com/media/datasheet/a4/89/ea44/a489ea44544cb97b5f595ca6dcdda116.pdf | https://www.unikeyic.com/products/dc-dc-controller/mpq2166gd-aec1-z/34107564.html
MPQ2166GRH-Z | Monolithic Power Systems | 10: 3.0513 50: 3.0513 100: 2.5324 500: 1.9823 1,000: 1.7333 3,000: 1.7333 | Buck Converter, Adjustable 350kHz~3MHz, 2A, 5.5V In, 600mV Drop, 6V/2.7V Out, QFN-18, SMD, Adhesive Mount | [5 empty] | 2A/2A, 3A/1A | [5 empty] | 350kHz ~ 3MHz | Step-Down | [9 empty] | 1 (Unlimited) |  | Surface Mount, Wettable Flank |  | 2 |  |  |  | -40°C ~ 125°C (TJ) |  |  | Positive |  | Adjustable |  | 18-PowerVFQFN | Tape & Reel (TR) |  |  |  |  | 18088960 |  |  | Automotive, AEC-Q100, MPQ |  | 18-QFN (2.5x3.5) |  |  | Yes | Buck |  |  | 0.6V | 6V | 2.7V |  |  | 5.5V |  |  |  |  | 3000 | https://www.unikeyic.com/media/datasheet/82/8a/59fa/82/cbce9f62cc317d6a439f63eca17d82dd.pdf | https://www.unikeyic.com/products/dc-dc-controller/mpq2166grh-z/23203796.html
MPQ2167GD-AEC1-Z | Monolithic Power Systems | 10: 2.6673 50: 2.6673 100: 2.2522 500: 1.9823 1,000: 1.8163 3,000: 1.8163 | Buck Yes 1.3MHz，2.5MHz Adjustable 2 6V 800mV 6V 3V QFN-11 SMD mount，glue mount | [5 empty] | 4A | [5 empty] | Up to 2.2MHz | Step-Down | [9 empty] | 1 (Unlimited) |  | Surface Mount |  | 1 |  |  |  | -40°C ~ 125°C (TJ) |  |  | Positive |  | Adjustable |  | 11-PowerVFQFN | Tape & Reel (TR) | [7 empty] | Automotive, AEC-Q100 |  | 11-QFN (2x3) |  |  | Yes | Buck |  |  | 0.606V | 6V | 2.7V |  |  | 6V |  |  |  |  | 3000 | https://www.unikeyic.com/media/about_us/Unikey_ISO_9001_Certification.pdf | https://www.unikeyic.com/products/dc-dc-controller/mpq2167gd-aec1-z/25329967.html
MPQ2177AGQHE-AEC1-Z | Monolithic Power Systems | 10: 1.8993 50: 1.7333 100: 1.5568 500: 1.4323 1,000: 1.2455 3,000: 1.2455 | Buck Yes 2.4MHz Adjustable 1 5V 600mV 5.5V 2.5V SMD, Adhesive Mount |  |  | MPQ2177 |  |  | 1A | [5 empty] | 2.4MHz | Step-Down | [9 empty] | 1 (Unlimited) |  | Surface Mount, Wettable Flank |  | 1 |  |  |  | -40°C ~ 150°C (TJ) |  |  | Positive |  | Adjustable |  | 8-VFDFN | [5 empty] | 16034499 |  |  | - |  | 8-QFN (2x1.5) |  |  | Yes | Buck |  |  | 0.6V | 5.5V | 2.5V |  |  | 5V |  |  |  |  | 3000 | https://www.unikeyic.com/media/about_us/Unikey_ISO_9001_Certification.pdf | https://www.unikeyic.com/products/dc-dc-controller/mpq2177agqhe-aec1-z/34411145.html
MPQ2177GQHE-AEC1-P | Monolithic Power Systems | 10: 2.2295 50: 2.0974 100: 1.9487 250: 1.8179 500: 1.7513 1,000: 1.7167 2,500: 1.6808 | Buck Yes 2.4MHz Adjustable 1 5V 600mV 5.5V 2.5V SMD mount |  |  | MPQ2177 |  |  | 1A | [5 empty] | 2.4MHz | Step-Down | [9 empty] | 1 (Unlimited) |  | Surface Mount |  | 1 |  |  |  | -40°C ~ 150°C (TJ) |  |  | Positive |  | Adjustable |  | 8-VFDFN | [5 empty] | 15928489 |  |  | Automotive, AEC-Q100 |  | 8-QFN (2x1.5) |  |  | Yes | Buck |  |  | 0.6V | 5.5V | 2.5V |  |  | 5V |  |  |  |  | 269 | https://www.unikeyic.com/media/about_us/Unikey_ISO_9001_Certification.pdf | https://www.unikeyic.com/products/dc-dc-controller/mpq2177gqhe-aec1-p/34061702.html
MPQ2178GQHE-12-AEC1-P | Monolithic Power Systems | 1: 3.3385 10: 2.5027 25: 2.2926 100: 2.061 250: 1.9507 | Buck Yes 2.4MHz Fixed 1 1.2V 5.5V 2.5V QFN SMD mount，glue mount |  |  | MPQ2178 |  |  | 2A | [5 empty] | 2.4MHz | Step-Down | [9 empty] | 1 (Unlimited) |  | Surface Mount |  | 1 |  |  |  | -40°C ~ 150°C (TJ) |  |  | Positive |  | Fixed |  | 8-VFDFN | [8 empty] | Automotive, AEC-Q100 |  | 8-QFN (2x1.5) |  |  | Yes | Buck |  |  | 1.2V | 5.5V | 2.5V |  |  | - |  |  |  |  | 100 | https://www.unikeyic.com/media/datasheet/48/b5/e193/48/fe541b329f8f3e30fc4799cb5d5727be.pdf | https://www.unikeyic.com/products/dc-dc-controller/mpq2178gqhe-12-aec1-p/23070702.html
MPQ2315GJ-Z | Monolithic Power Systems | 10: 2.7296 50: 2.7296 100: 2.2937 500: 1.8163 1,000: 1.453 3,000: 1.453 | Buck Converter, Adjustable, 500kHz, 22.8V, 800mV, 24V, 4.5V, TSOT-23-8, SMD, Adhesive Mount |  |  | MPQ2315 |  |  | 3A | [5 empty] | 500kHz | Step-Down | [9 empty] | 1 (Unlimited) |  | Surface Mount |  | 1 |  |  |  | -40°C ~ 125°C (TJ) |  |  | Positive |  | Adjustable |  | SOT-23-8 Thin, TSOT-23-8 | Tape & Reel (TR) | [7 empty] | - |  | TSOT-23-8 |  |  | Yes | Buck |  |  | 0.8V | 24V | 4.5V |  |  | 22.8V |  |  |  |  | 3000 | https://www.unikeyic.com/media/datasheet/02/d6/c617/02/a00d3192b65087c24b5e2f2d87406d89.pdf | https://www.unikeyic.com/products/dc-dc-controller/mpq2315gj-z/22906605.html
MPQ2420GF-Z | Monolithic Power Systems | 10: 3.7882 50: 3.7882 100: 3.1863 500: 2.4079 1,000: 2.0239 3,000: 2.0239 | Buck Converter, Adjustable, 1MHz, 1Ch, 67.5V, 1V, 75V, 4.5V, TSSOP-16, SMD, Adhesive Mount |  |  | MPQ2420 |  |  | 300mA | [5 empty] | 1MHz | Step-Down | [9 empty] | 2A (4 Weeks) |  | Surface Mount |  | 1 |  |  |  | -40°C ~ 125°C (TJ) |  |  | Positive |  | Adjustable |  | 16-TSSOP (0.173", 4.40mm Width) Exposed Pad | Tape & Reel (TR) |  |  |  |  | 7361622 |  |  | - |  | 16-TSSOP-EP |  |  | No | Buck |  |  | 1V | 75V | 4.5V |  |  | 67.5V |  |  |  |  | 3000 | https://www.unikeyic.com/media/datasheet/8e/6d/332d/8e/26a52fe68c1377bc347a9c39d9eeac30.pdf | https://www.unikeyic.com/products/dc-dc-controller/mpq2420gf-z/34267094.html
MPQ2451DT-LF-Z | Monolithic Power Systems | 10: 2.5117 50: 2.2003 100: 2.0031 500: 1.7956 1,000: 1.6813 3,000: 1.6606 | Buck Converter, 2MHz Adjustable, 32.4V, 800mV, 36V, 3.3V, SOT-23-6L, SMD, Adhesive Mount |  |  | MPQ2451 |  |  | 600mA | [5 empty] | 2MHz | Step-Down | [9 empty] | 1 (Unlimited) |  | Surface Mount |  | 1 |  |  |  | -40°C ~ 125°C (TJ) |  |  | Positive |  | Adjustable |  | SOT-23-6 | Tape & Reel (TR) | [7 empty] | - |  | SOT-23-6L |  |  | No | Buck |  |  | 0.8V | 36V | 3.3V |  |  | 32.4V |  |  |  |  | 3000 | https://www.unikeyic.com/media/datasheet/65/ff/3af6/65/2a42e60239a0045dec3291fe76300e29.pdf | https://www.unikeyic.com/products/dc-dc-controller/mpq2451dt-lf-z/34303558.html
MPQ2456GJ-Z | Monolithic Power Systems | 10: 1.2765 50: 1.2765 100: 0.9549 500: 0.8199 1,000: 0.6954 3,000: 0.6954 | Buck Converter No 1.2MHz Adjustable 1Ch 45V In 810mV Out 50V Max 4.5V Vref TSOT-23-6 SMD, Adhesive Mount |  |  | MPQ2456 |  |  | 500mA | [5 empty] | 1.2MHz | Step-Down | [9 empty] | 1 (Unlimited) |  | Surface Mount |  | 1 |  |  |  | -40°C ~ 125°C (TJ) |  |  | Positive |  | Adjustable |  | SOT-23-6 Thin, TSOT-23-6 | Tape & Reel (TR) | [7 empty] | - |  | TSOT-23-6 |  |  | No | Buck |  |  | 0.81V | 50V | 4.5V |  |  | 45V |  |  |  |  | 2990 | https://www.unikeyic.com/media/datasheet/81/86/c2e9/81/6dc2207f649b681f07c00e3eaa859802.pdf | https://www.unikeyic.com/products/dc-dc-controller/mpq2456gj-z/23071993.html
MPQ2918GL-AEC1-Z | Monolithic Power Systems | 10: 2.4182 50: 2.4182 100: 2.0239 500: 1.6398 1,000: 1.287 3,000: 1.287 | Buck Converter Yes 100kHz-1000kHz 25V 40V 4V Grade SMD, Adhesive Mount |  |  | MPQ2918 | [19 empty] | 1 (Unlimited) |  | Surface Mount | [12 empty] | 20-TFQFN Exposed Pad | Tape & Reel (TR) | [7 empty] | * |  | 20-QFN (3x4) | [16 empty] | 3000 | https://www.unikeyic.com/media/datasheet/41/f4/4de1/41/7ebef7e6380e88fbf273bcfb937e916d.pdf | https://www.unikeyic.com/products/dc-dc-controller/mpq2918gl-aec1-z/23313395.html
MPQ3414BGJ-5-AEC1-Z | Monolithic Power Systems | 10: 1.8474 50: 1.8474 100: 1.5465 500: 1.2558 1,000: 0.9756 3,000: 0.9756 | Boost Converter Yes 2.2MHz Fixed 1-Ch 5V Out 2.8V In 4V Max 2.8V Min TSOT-23-8 | [5 empty] | 1.5A | [5 empty] | 2.2MHz | Step-Up | [9 empty] | 1 (Unlimited) |  | Surface Mount |  | 1 |  |  |  | -40°C ~ 125°C (TJ) |  |  | Positive |  | Adjustable |  | SOT-23-8 Thin, TSOT-23-8 | Tape & Reel (TR) | [7 empty] | Automotive, AEC-Q100, MPQ |  | TSOT-23-8 |  |  | Yes | Boost |  |  | 2.8V | 4V | 2.8V |  |  | 5V |  |  |  |  | 3000 | https://www.unikeyic.com/media/about_us/Unikey_ISO_9001_Certification.pdf | https://www.unikeyic.com/products/dc-dc-controller/mpq3414bgj-5-aec1-z/24726070.html
MPQ4313GRE-AEC1-P | Monolithic Power Systems | 1: 5.3244 10: 4.05 25: 3.7316 100: 3.3816 250: 3.2222 | Buck Yes 470KHz Adjustable 1 45V 815mV 45V 3.3V QFN SMD mount，glue mount |  |  | MPQ4313 |  |  | 3A | [5 empty] | 470kHz | Step-Down | [9 empty] | 1 (Unlimited) |  | Surface Mount, Wettable Flank |  | 1 |  |  |  | -40°C ~ 150°C (TJ) |  |  | Positive |  | Adjustable |  | 20-PowerVFQFN | Tape & Reel (TR)Cut Tape (CT) |  |  |  |  | 13684290 |  |  | Automotive, AEC-Q100 |  | 20-QFN (4x4) |  |  | Yes | Buck |  |  | 0.815V | 45V | 3.3V |  |  | 45V |  |  |  |  | 60 | https://www.unikeyic.com/media/datasheet/db/9e/33bf/db9e33bf0e374f1f29904f26bd1f15b1.pdf | https://www.unikeyic.com/products/dc-dc-controller/mpq4313gre-aec1-p/22014764.html
MPQ4314GRE-AEC1-P | Monolithic Power Systems | 1: 5.5188 10: 4.2044 25: 3.8755 100: 3.5141 250: 3.3544 | Buck Converter Yes 1MHz Adjustable 815mV~42.75V 815mV~42.75V 45V 3.3V QFN-20 Adhesive Mount |  |  | MPQ4314 |  |  | 4A | [5 empty] | 350kHz ~ 1MHz | Step-Down | [9 empty] | 1 (Unlimited) |  | Surface Mount, Wettable Flank |  | 1 |  |  |  | -40°C ~ 150°C (TJ) |  |  | Positive |  | Adjustable |  | 20-PowerVFQFN | [5 empty] | 16604381 |  |  | Automotive, AEC-Q100 |  | 20-QFN (4x4) |  |  | Yes | Buck |  |  | 0.815V | 45V | 3.3V |  |  | 42.75V |  |  |  |  | 419 | https://www.unikeyic.com/media/about_us/Unikey_ISO_9001_Certification.pdf | https://www.unikeyic.com/products/dc-dc-controller/mpq4314gre-aec1-p/27807322.html
MPQ4323MGQCE-AEC1-P | Monolithic Power Systems | 500: 2.1954 | Buck Converter Yes 2.5MHz Adjustable 800mV-34.2V Vin 36V Vout 3.3V |  |  | MPQ4323 |  |  | 3A | [5 empty] | 350kHz ~ 2.5MHz | Step-Down | [9 empty] | 1 (Unlimited) |  | Surface Mount, Wettable Flank |  | 1 |  |  |  | -40°C ~ 150°C (TJ) |  |  | Positive |  | Adjustable |  | 12-PowerVFQFN | [5 empty] | 16925857 |  |  | Automotive, AEC-Q100 |  | 12-QFN (3.5x3.5) |  |  | Yes | Buck |  |  | 0.8V | 36V | 3.3V |  |  | 34.2V |  |  |  |  | 500 | https://www.unikeyic.com/media/about_us/Unikey_ISO_9001_Certification.pdf | https://www.unikeyic.com/products/dc-dc-controller/mpq4323mgqce-aec1-p/30772357.html
MPQ4418AGJ-AEC1-P | Monolithic Power Systems | 1: 3.1705 10: 2.8538 25: 2.6846 50: 2.4949 100: 2.3256 250: 2.241 500: 2.1769 1,000: 2.0833 | Buck type Yes 410KHz Adjustable 800mV~32.4V 800mV~32.4V 36V 4V TSOT-23-8 | [5 empty] | 600mA | [5 empty] | 410kHz | Step-Down | [9 empty] | 1 (Unlimited) |  | Surface Mount |  | 1 |  |  |  | -40°C ~ 125°C (TJ) |  |  | Positive |  | Adjustable |  | SOT-23-8 Thin, TSOT-23-8 | [5 empty] | 17884682 |  |  | Automotive, AEC-Q100 |  | TSOT-23-8 |  |  | Yes | Buck |  |  | 0.8V | 36V | 4V |  |  | 32.4V |  |  |  |  | 350 | https://www.unikeyic.com/media/about_us/Unikey_ISO_9001_Certification.pdf | https://www.unikeyic.com/products/dc-dc-controller/mpq4418agj-aec1-p/20124915.html
MPQ4423AGQ-AEC1-P | Monolithic Power Systems | 1: 7.0035 25: 4.5252 100: 4.0824 250: 3.9204 500: 2.5272 1,000: 2.5056 2,500: 2.484 | Buck Converter, Adjustable, 410kHz, 1 Ch, 32.4V In, 800mV Out, 36V Max, 4V Min, QFN-8, SMD, Adhesive Mount |  |  | MPQ4423 |  |  | 3A | [5 empty] | 410kHz | Step-Down | [9 empty] | 1 (Unlimited) |  | Surface Mount |  | 1 |  |  |  | -40°C ~ 125°C (TJ) |  |  | Positive |  | Adjustable |  | 8-VDFN | Tape & Reel (TR) |  |  |  |  | 7361816 |  |  | Automotive, AEC-Q100 |  | 8-QFN (3x3) |  |  | Yes | Buck |  |  | 0.8V | 36V | 4V |  |  | 32.4V |  |  |  |  | 357 | https://www.unikeyic.com/media/datasheet/38/ee/e445/38eee445c506d73f03f4f9123b21767d.pdf | https://www.unikeyic.com/products/dc-dc-controller/mpq4423agq-aec1-p/34281695.html
MPQ4423GQ-AEC1-P | Monolithic Power Systems | 5: 3.7556 50: 3.5682 100: 3.3084 | Buck Yes 410KHz Adjustable 1 27V 800mV 30V 4V QFN-8 SMD mount，glue mount |  |  | MPQ4423 |  |  | 3A | [5 empty] | 410kHz | Step-Down | [9 empty] | 1 (Unlimited) |  | Surface Mount |  | 1 |  |  |  | -40°C ~ 125°C (TJ) |  |  | Positive |  | Adjustable |  | 8-VDFN | [5 empty] | 10431087 |  |  | Automotive, AEC-Q100 |  | 8-QFN (3x3) |  |  | Yes | Buck |  |  | 0.8V | 30V | 4V |  |  | 27V |  |  |  |  | 490 | https://www.unikeyic.com/media/datasheet/10/b2/fd5c/10/d34744f5601698f2bea797e560492df5.pdf | https://www.unikeyic.com/products/dc-dc-controller/mpq4423gq-aec1-p/22949882.html
MPQ4431GLE-33-AEC1-Z | Monolithic Power Systems | 10: 4.0477 50: 4.0477 100: 3.4042 500: 2.439 1,000: 2.1588 3,000: 2.1588 | Buck Yes 350KHz~2.5MHz Fixed 1 3.3V 3.3V 36V 3.3V QFN-16 SMD mount，glue mount | [5 empty] | 1A | [5 empty] | 350kHz ~ 2.5MHz | Step-Down | [9 empty] | 1 (Unlimited) |  | Surface Mount, Wettable Flank |  | 1 |  |  |  | -40°C ~ 125°C (TJ) |  |  | Positive |  | Fixed |  | 16-VQFN | Tape & Reel (TR) | [7 empty] | - |  | 16-QFN (3x4) |  |  | Yes | Buck |  |  | 3.3V | 36V | 3.3V |  |  | - |  |  |  |  | 3000 | https://www.unikeyic.com/media/about_us/Unikey_ISO_9001_Certification.pdf | https://www.unikeyic.com/products/dc-dc-controller/mpq4431gle-33-aec1-z/34516817.html
MPQ4431GLE-5-AEC1-Z | Monolithic Power Systems | 10: 4.0477 50: 4.0477 100: 3.4042 500: 2.439 1,000: 2.1588 3,000: 2.1588 | Buck Converter, 350kHz~2.5MHz, Fixed 1, 5V/5V/36V/3.3V, QFN-16, SMD, Adhesive Mount | [5 empty] | 1A | [5 empty] | 350kHz ~ 2.5MHz | Step-Down | [9 empty] | 1 (Unlimited) |  | Surface Mount, Wettable Flank |  | 1 |  |  |  | -40°C ~ 125°C (TJ) |  |  | Positive |  | Fixed |  | 16-VQFN | Tape & Reel (TR) |  |  |  |  | 18089715 |  |  | - |  | 16-QFN (3x4) |  |  | Yes | Buck |  |  | 5V | 36V | 3.3V |  |  | - |  |  |  |  | 3000 | https://www.unikeyic.com/media/about_us/Unikey_ISO_9001_Certification.pdf | https://www.unikeyic.com/products/dc-dc-controller/mpq4431gle-5-aec1-z/23004152.html
MPQ4436BGRE-AEC1-Z | Monolithic Power Systems | 10: 4.4421 50: 4.0996 100: 3.726 500: 3.5703 1,000: 3.1136 3,000: 3.1136 | Buck type Yes 1MHz Adjustable 815mV~42.75V 815mV~42.75V 45V 3.3V QFN-20 |  |  | MPQ4436 |  |  | 6A | [5 empty] | 350kHz ~ 1MHz | Step-Down | [9 empty] | 1 (Unlimited) |  | Surface Mount, Wettable Flank |  | 1 |  |  |  | -40°C ~ 150°C (TJ) |  |  | Positive |  | Adjustable |  | 20-PowerVFQFN | [5 empty] | 17139563 |  |  | Automotive, AEC-Q100 |  | 20-QFN (4x4) |  |  | Yes | Buck |  |  | 0.815V | 45V | 3.3V |  |  | 42.75V |  |  |  |  | 3000 | https://www.unikeyic.com/media/about_us/Unikey_ISO_9001_Certification.pdf | https://www.unikeyic.com/products/dc-dc-controller/mpq4436bgre-aec1-z/14140398.html
MPQ4469GV-AEC1-P | Monolithic Power Systems | 1: 6.2532 10: 4.7801 25: 4.4133 100: 4.0095 250: 3.8501 | Buck Converter, Adjustable 350kHz~2.5MHz, 36V In, 800mV Vadj, 36V Max, 3.3V Out, QFN-20, SMD, Adhesive Mount |  |  | MPQ4469 |  |  | 5A | [5 empty] | 350kHz ~ 2.5MHz | Step-Down | [9 empty] | 2 (1 Year) |  | Surface Mount |  | 1 |  |  |  | -40°C ~ 125°C (TJ) |  |  | Positive |  | Adjustable |  | 20-VQFN Exposed Pad | Tape & Reel (TR)Cut Tape (CT) |  |  |  |  | 13684271 |  |  | Automotive, AEC-Q100 |  | 20-QFN (4x5) |  |  | No | Buck |  |  | 0.8V | 36V | 3.3V |  |  | 36V |  |  |  |  | 400 | https://www.unikeyic.com/media/about_us/Unikey_ISO_9001_Certification.pdf | https://www.unikeyic.com/products/dc-dc-controller/mpq4469gv-aec1-p/22942448.html
MPQ4470AGL-Z | Monolithic Power Systems | 10: 5.781 50: 5.781 100: 4.7431 500: 4.5148 1,000: 3.4665 3,000: 3.4665 | Buck Converter, Adjustable, 100kHz-1MHz, 32.4V Max, 800mV Drop, 36V In, 4.5V Out, QFN-20, SMD, Adhesive Mount |  |  | MPQ4470 |  |  | 5A | [5 empty] | 100kHz ~ 1MHz | Step-Down | [9 empty] | 1 (Unlimited) |  | Surface Mount |  | 1 |  |  |  | -40°C ~ 125°C (TJ) |  |  | Positive |  | Adjustable |  | 20-VFQFN Exposed Pad | Tape & Reel (TR) |  |  |  |  | 5293010 |  |  | - |  | 20-QFN (3x4) |  |  | Yes | Buck |  |  | 0.8V | 36V | 4.5V |  |  | 32.4V |  |  |  |  | 3000 | https://www.unikeyic.com/media/datasheet/8a/ba/2daf/8aba2dafb7c94bd4d5655a583d13ac08.pdf | https://www.unikeyic.com/products/dc-dc-controller/mpq4470agl-z/34370972.html
MPQ4480GV-AEC1-P | Monolithic Power Systems | 500: 4.2105 | Buck Converter, Adjustable 235kHz~2.2MHz, 1A, 20V In, 1V-36V Out, 4.2V Vref, QFN-25, SMD, Adhesive Mount |  |  | MPQ4480 |  |  | 6A | [5 empty] | 235kHz ~ 2.2MHz | Step-Down | [9 empty] | 1 (Unlimited) |  | Surface Mount, Wettable Flank |  | 1 |  |  |  | -40°C ~ 125°C (TJ) |  |  | Positive |  | Adjustable |  | 25-PowerVFQFN | [5 empty] | 11308701 |  |  | Automotive, AEC-Q100 |  | 25-QFN (4x5) |  |  | Yes | Buck |  |  | 1V | 36V | 4.2V |  |  | 20V |  |  |  |  | 500 | https://www.unikeyic.com/media/about_us/Unikey_ISO_9001_Certification.pdf | https://www.unikeyic.com/products/dc-dc-controller/mpq4480gv-aec1-p/34104425.html
MPQ4481GU-AEC1-Z | Monolithic Power Systems | 10: 2.9787 50: 2.7296 100: 2.4597 500: 2.3144 1,000: 2.3144 3,000: 2.3144 | Buck Converter Yes 235kHz~2.2MHz Fixed 1 Out 5.1V 5.17V 5.3V In 36V 6V QFN-26 SMD Adhesive Mount |  |  | MPQ4481 |  |  | 3A | [5 empty] | 235kHz ~ 2.2MHz | Step-Down | [9 empty] | 1 (Unlimited) |  | Surface Mount |  | 1 |  |  |  | -40°C ~ 125°C (TJ) |  |  | Positive |  | Fixed |  | 26-PowerVFQFN | [8 empty] | Automotive, AEC-Q100 |  | 26-QFN (5x5) |  |  | Yes | Buck |  |  | 5.17V | 36V | 6V |  |  | - |  |  |  |  | 3000 | https://www.unikeyic.com/media/datasheet/7b/17/cf41/7b/8a35074f3064dafda0f4704892452043.pdf | https://www.unikeyic.com/products/dc-dc-controller/mpq4481gu-aec1-z/22937308.html
MPQ4559DQ-LF-P | Monolithic Power Systems | 1: 6.6125 25: 4.9464 100: 2.3544 250: 2.2572 500: 1.9764 1,000: 1.9224 2,500: 1.8576 | Buck/Boost ~2MHz Adjustable 1 52V 800mV 55V 3.8V QFN SMD, Adhesive Mount |  |  | MPQ4559 |  |  | 1.5A | [5 empty] | Up to 2MHz | Step-Down | [9 empty] | 1 (Unlimited) |  | Surface Mount |  | 1 |  |  |  | -40°C ~ 125°C (TJ) |  |  | Positive |  | Adjustable |  | 10-VFDFN Exposed Pad | [8 empty] | - |  | 10-QFN (3x3) |  |  | No | Buck |  |  | 0.8V | 55V | 3.8V |  |  | 52V |  |  |  |  | 43 | https://www.unikeyic.com/media/datasheet/b3/64/e96f/b3/a3c97fdcc0083c1e696096790db83865.pdf | https://www.unikeyic.com/products/dc-dc-controller/mpq4559dq-lf-p/23242408.html
MPQ4560DQ-LF-Z | Monolithic Power Systems | 10: 4.3383 50: 4.3383 100: 3.5807 500: 2.8438 1,000: 2.605 3,000: 2.605 | Buck Converter, Adjustable, 2MHz Max, 1-Ch, 52V In, 800mV Ref, 55V Max, 3.8V Out, QFN-10, SMD |  |  | MPQ4560 |  |  | 2A | [5 empty] | Up to 2MHz | Step-Down | [9 empty] | 1 (Unlimited) |  | Surface Mount |  | 1 |  |  |  | -40°C ~ 125°C (TJ) |  |  | Positive |  | Adjustable |  | 10-VFDFN Exposed Pad | Tape & Reel (TR) | [7 empty] | - |  | 10-QFN (3x3) |  |  | No | Buck |  |  | 0.8V | 55V | 3.8V |  |  | 52V |  |  |  |  | 3000 | https://www.unikeyic.com/media/datasheet/95/c9/499c/95/ff781333abaf1c440caf5ec89b110d25.pdf | https://www.unikeyic.com/products/dc-dc-controller/mpq4560dq-lf-z/22801575.html
MPQ4569GN-Z | Monolithic Power Systems | 10: 2.4702 50: 2.4702 100: 2.0758 500: 1.671 1,000: 1.3181 3,000: 1.3181 | Buck Converter, Adjustable, 1MHz, 1-Channel, 67.5V In, 1V-4.5V Out, 75V Max, SOIC-8, SMD |  |  | MPQ4569 |  |  | 300mA | [5 empty] | - | Step-Down | [9 empty] | 2A (4 Weeks) |  | Surface Mount |  | 1 |  |  |  | -40°C ~ 125°C (TJ) |  |  | Positive |  | Adjustable |  | 8-SOIC (0.154", 3.90mm Width) Exposed Pad | Tape & Reel (TR) | [7 empty] | Automotive, AEC-Q100 |  | 8-SOIC-EP |  |  | Yes | Buck |  |  | 1V | 75V | 4.5V |  |  | 67.5V |  |  |  |  | 3000 | https://www.unikeyic.com/media/datasheet/72/ee/05ce/72/2e957ced367de4a076425e4e7976df9d.pdf | https://www.unikeyic.com/products/dc-dc-controller/mpq4569gn-z/34592932.html
MPQ4569GQ-AEC1-P | Monolithic Power Systems | 1: 3.0513 10: 2.7462 25: 2.5833 50: 2.4 100: 2.2385 250: 2.1577 500: 2.0949 1,000: 2.0538 | Buck Yes 1MHz Adjustable 1 67.5V 1V 75V 4.5V QFN-10 SMD mount，glue mount |  |  | MPQ4569 |  |  | 300mA | [5 empty] | - | Step-Down | [9 empty] | 1 (Unlimited) |  | Surface Mount |  | 1 |  |  |  | -40°C ~ 125°C (TJ) |  |  | Positive |  | Adjustable |  | 10-VFDFN Exposed Pad | Tape & Reel (TR) | [7 empty] | Automotive, AEC-Q100 |  | 10-QFN (3x3) |  |  | Yes | Buck |  |  | 1V | 75V | 4.5V |  |  | 67.5V |  |  |  |  | 456 | https://www.unikeyic.com/media/datasheet/72/ee/05ce/72/2e957ced367de4a076425e4e7976df9d.pdf | https://www.unikeyic.com/products/dc-dc-controller/mpq4569gq-aec1-p/22992414.html
MPQ4571GQB-Z | Monolithic Power Systems | 10: 3.0618 50: 3.0618 100: 2.8542 500: 2.1899 1,000: 1.8059 3,000: 1.8059 | Buck Converter Yes 400kHz~2.2MHz Adjustable 1 54V 1V 60V 4.5V SMD, Adhesive Mount | [5 empty] | 1A | [5 empty] | 400kHz ~ 2.2MHz | Step-Down | [9 empty] | 1 (Unlimited) |  | Surface Mount |  | 1 |  |  |  | -40°C ~ 150°C (TJ) |  |  | Positive |  | Adjustable |  | 12-VFQFN | Tape & Reel (TR) | [7 empty] | Automotive, AEC-Q100, MPQ |  | 12-QFN (2.5x3) |  |  | Yes | Buck |  |  | 1V | 60V | 4.5V |  |  | 54V |  |  |  |  | 3000 | https://www.unikeyic.com/media/about_us/Unikey_ISO_9001_Certification.pdf | https://www.unikeyic.com/products/dc-dc-controller/mpq4571gqb-z/22637290.html
MPQ4571GQBE-AEC1-Z | Monolithic Power Systems | 10: 3.3004 50: 3.0306 100: 2.74 500: 2.5843 1,000: 2.2522 3,000: 2.2522 | Buck Converter Yes 400kHz~2.2MHz Adjustable 1 54V 1V 60V 4.5V SMD, Adhesive Mount |  |  | MPQ4571 |  |  | 1A | [5 empty] | 400kHz ~ 2.2MHz | Step-Down | [9 empty] | 1 (Unlimited) |  | Surface Mount, Wettable Flank |  | 1 |  |  |  | -40°C ~ 150°C (TJ) |  |  | Positive |  | Adjustable |  | 12-VFQFN | [5 empty] | 13428952 |  |  | Automotive, AEC-Q100, MPQ |  | 12-QFN (2.5x3) |  |  | Yes | Buck |  |  | 1V | 60V | 4.5V |  |  | 54V |  |  |  |  | 1384 | https://www.unikeyic.com/media/about_us/Unikey_ISO_9001_Certification.pdf | https://www.unikeyic.com/products/dc-dc-controller/mpq4571gqbe-aec1-z/22975460.html
MPQ4573GQBE-AEC1-Z | Monolithic Power Systems | 10: 3.5911 50: 3.3108 100: 2.9995 500: 2.8438 1,000: 2.4702 3,000: 2.4702 | Buck Yes Up~2.2MHz Adjustable 1 54V 1V 60V 4.5V SMD mount，glue mount |  |  | MPQ4573 |  |  | 2.5A | [5 empty] | Up to 2.2MHz | Step-Down | [9 empty] | 1 (Unlimited) |  | Surface Mount, Wettable Flank |  | 1 |  |  |  | -40°C ~ 150°C (TJ) |  |  | Positive |  | Adjustable |  | 12-VFQFN | [5 empty] | 15913254 |  |  | - |  | 12-QFN (2.5x3) |  |  | Yes | Buck |  |  | 1V | 60V | 4.5V |  |  | 54V |  |  |  |  | 3000 | https://www.unikeyic.com/media/about_us/Unikey_ISO_9001_Certification.pdf | https://www.unikeyic.com/products/dc-dc-controller/mpq4573gqbe-aec1-z/34252066.html
MPQ7200AGLE-AEC1-P | Monolithic Power Systems | 1: 5.5188 10: 4.2044 25: 3.8755 100: 3.5141 250: 3.3544 | Step-Down (Buck)，Step-Up (Boost) 410KHz 1 42V 6V QFN-19 SMD mount，glue mount |  | General Purpose | MPQ7200 | [11 empty] | Yes | [7 empty] | 1 (Unlimited) |  | Surface Mount, Wettable Flank |  | 1 |  |  |  | -40°C ~ 150°C (TJ) | [6 empty] | 19-PowerVFQFN | [5 empty] | 16604379 |  |  | Automotive, AEC-Q100 |  | 19-QFN (3x4) |  |  |  | Step-Down (Buck), Step-Up (Boost) | [6 empty] | - | [5 empty] | 465 | https://www.unikeyic.com/media/about_us/Unikey_ISO_9001_Certification.pdf | https://www.unikeyic.com/products/dc-dc-controller/mpq7200agle-aec1-p/10838861.html
MPQ8633B-HGLE-Z | Monolithic Power Systems | 10: 5.3243 50: 5.3243 100: 4.3695 500: 4.0373 1,000: 3.0721 3,000: 3.0721 | Buck Converter, Adjustable, 600kHz, 800kHz, 1MHz, 5.5V, 600mV, 16V, 2.7V, QFN-21, SMD, Adhesive Mount | [5 empty] | 20A | [5 empty] | 600kHz, 800kHz, 1MHz | Step-Down | [9 empty] | 1 (Unlimited) |  | Surface Mount |  | 1 |  |  |  | -40°C ~ 125°C (TJ) |  |  | Positive |  | Adjustable |  | 21-PowerVFQFN | Tape & Reel (TR) | [7 empty] | Automotive, AEC-Q100, MPQ |  | 21-QFN (3x4) |  |  | Yes | Buck |  |  | 0.6V | 16V | 2.7V |  |  | 5.5V |  |  |  |  | 3000 | https://www.unikeyic.com/media/about_us/Unikey_ISO_9001_Certification.pdf | https://www.unikeyic.com/products/dc-dc-controller/mpq8633b-hgle-z/29142196.html
MPQ8634BGLE-Z | Monolithic Power Systems | 10: 6.0819 50: 5.6357 100: 5.1479 500: 5.0026 1,000: 4.6704 3,000: 4.6704 | Buck Yes 480kHz~1.15MHz Adjustable 1 6V 900mV 16V 4V SMD, Adhesive Mount |  |  | MPQ8634 |  |  | 20A | [5 empty] | 480kHz ~ 1.15MHz | Step-Down | [9 empty] | 1 (Unlimited) |  | Surface Mount |  | 1 |  |  |  | -40°C ~ 125°C (TJ) |  |  | Positive |  | Adjustable |  | 21-PowerVFQFN | [5 empty] | 9817892 |  |  | - |  | 21-QFN (3x4) |  |  | Yes | Buck |  |  | 0.9V | 16V | 4V |  |  | 6V |  |  |  |  | 3000 | https://www.unikeyic.com/media/datasheet/8d/63/88dd/8d/9064b77536b516f43ad689553ca4a161.pdf | https://www.unikeyic.com/products/dc-dc-controller/mpq8634bgle-z/34347721.html
MPQ8636GLE-10-Z | Monolithic Power Systems | 10: 3.2071 50: 3.2071 100: 2.7607 500: 2.0135 1,000: 1.9201 3,000: 1.9201 | Buck Converter Yes 200kHz~1MHz Adj 1Ch 13V 611mV 18V 4.5V QFN SMD, Adhesive Mount |  |  | MPQ8636 |  |  | 10A | [5 empty] | 200kHz ~ 1MHz | Step-Down | [9 empty] | 1 (Unlimited) |  | Surface Mount |  | 1 |  |  |  | -40°C ~ 125°C (TJ) |  |  | Positive |  | Adjustable |  | 16-PowerVFQFN | Tape & Reel (TR) | [7 empty] | - |  | 16-QFN (3x4) |  |  | Yes | Buck |  |  | 0.611V | 18V | 4.5V |  |  | 13V |  |  |  |  | 3000 | https://www.unikeyic.com/media/datasheet/07/9a/3b0d/07/12dd5583371ccf2fece1f4c9ff06fdcb.pdf | https://www.unikeyic.com/products/dc-dc-controller/mpq8636gle-10-z/34602600.html
MPQ8636GLE-4-Z | Monolithic Power Systems | 10: 3.6119 50: 3.6119 100: 3.0306 500: 2.3144 1,000: 2.055 3,000: 2.055 | Buck Converter, Adjustable, 400kHz-1MHz, 1Ch, 13V, 611mV, 18V, 4.5V, SMD |  |  | MPQ8636 |  |  | 4A | [5 empty] | 400kHz ~ 1MHz | Step-Down | [9 empty] | 1 (Unlimited) |  | Surface Mount |  | 1 |  |  |  | -40°C ~ 125°C (TJ) |  |  | Positive |  | Adjustable |  | 16-PowerVFQFN | Tape & Reel (TR) |  |  |  |  | 7361616 |  |  | - |  | 16-QFN (3x4) |  |  | Yes | Buck |  |  | 0.611V | 18V | 4.5V |  |  | 13V |  |  |  |  | 3000 | https://www.unikeyic.com/media/datasheet/07/9a/3b0d/07/12dd5583371ccf2fece1f4c9ff06fdcb.pdf | https://www.unikeyic.com/products/dc-dc-controller/mpq8636gle-4-z/22737792.html
MPQ8636GVE-20-Z | Monolithic Power Systems | 10: 5.5527 50: 5.5527 100: 4.6601 500: 3.0202 1,000: 2.9787 3,000: 2.9787 | Buck Converter, Adjustable, 200kHz~1MHz, 13V, 611mV, 18V, 4.5V, QFN, SMD |  |  | MPQ8636 |  |  | 20A | [5 empty] | 200kHz ~ 1MHz | Step-Down | [9 empty] | 1 (Unlimited) |  | Surface Mount |  | 1 |  |  |  | -40°C ~ 125°C (TJ) |  |  | Positive |  | Adjustable |  | 29-VFQFN Exposed Pad | Tape & Reel (TR) | [7 empty] | - |  | 29-QFN (5x4) |  |  | Yes | Buck |  |  | 0.611V | 18V | 4.5V |  |  | 13V |  |  |  |  | 3000 | https://www.unikeyic.com/media/datasheet/07/9a/3b0d/07/12dd5583371ccf2fece1f4c9ff06fdcb.pdf | https://www.unikeyic.com/products/dc-dc-controller/mpq8636gve-20-z/22995033.html
MPQ9840GL-AEC1-Z | Monolithic Power Systems | 1: 1.714 10: 1.501 30: 1.2513 100: 1.2048 300: 1.1593 1,000: 1.1094 | Synchronous buck topology AdjustablejustVoltageoutput | [13 empty] | - |  |  |  |  | - | - | - | - |  |  |  | - | [5 empty] | AdjustablejustVoltageoutput | [12 empty] | Non-compliant |  |  |  |  | - | - |  | Synchronous buck topology | [13 empty] | https://www.unikeyic.com/media/about_us/Unikey_ISO_9001_Certification.pdf | https://www.unikeyic.com/products/dc-dc-controller/mpq9840gl-aec1-z/9635226.html
MPQ9843GL-P | Monolithic Power Systems | 500: 2.6557 | Buck Yes 350KHz~2.5MHz Adjustable 1 36V 800mV 36V 3.3V QFN SMD mount，glue mount |  |  | MPQ9843 |  |  | 3A | [5 empty] | 350kHz ~ 2.5MHz | Step-Down | [9 empty] | 1 (Unlimited) |  | Surface Mount |  | 1 |  |  |  | -40°C ~ 125°C (TJ) |  |  | Positive |  | Adjustable |  | 16-PowerVQFN | [5 empty] | 14645658 |  |  | Automotive, AEC-Q100, MPQ |  | 16-QFN (3x4) |  |  | Yes | Buck |  |  | 0.8V | 36V | 3.3V |  |  | 36V |  |  |  |  | 500 | https://www.unikeyic.com/media/about_us/Unikey_ISO_9001_Certification.pdf | https://www.unikeyic.com/products/dc-dc-controller/mpq9843gl-p/11152170.html
MPQ9843GLE-5-AEC1-Z | Monolithic Power Systems | 10: 2.5428 50: 2.3975 100: 2.0965 500: 2.0135 1,000: 1.7644 3,000: 1.7644 | Buck Yes 350KHz~2.5MHz Fixed 1 5V 5V 36V 3.3V QFN-16 SMD mount，glue mount |  |  | MPQ9843 |  |  | 3A | [5 empty] | 350kHz ~ 2.5MHz | Step-Down | [9 empty] | 1 (Unlimited) |  | Surface Mount, Wettable Flank |  | 1 |  |  |  | -40°C ~ 125°C (TJ) |  |  | Positive |  | Fixed |  | 16-VQFN | [5 empty] | 14645715 |  |  | Automotive, AEC-Q100, MPQ |  | 16-QFN (3x4) |  |  | Yes | Buck |  |  | 5V | 36V | 3.3V |  |  | - |  |  |  |  | 9990 | https://www.unikeyic.com/media/about_us/Unikey_ISO_9001_Certification.pdf | https://www.unikeyic.com/products/dc-dc-controller/mpq9843gle-5-aec1-z/23377620.html
MPQ9846GL-AEC1-P | Monolithic Power Systems | 500: 2.6541 | Buck Converter, Yes, 350kHz~2.5MHz Adjustable, 1, 36V, 800mV, 36V, 3.3V, QFN-16, SMD, Adhesive Mount |  |  | MPQ9846 |  |  | 600mA | [5 empty] | 350kHz ~ 2.5MHz | Step-Down | [9 empty] | 1 (Unlimited) |  | Surface Mount |  | 1 |  |  |  | -40°C ~ 125°C (TJ) |  |  | Positive |  | Adjustable |  | 16-PowerVQFN | Tape & Reel (TR)Cut Tape (CT) | [7 empty] | Automotive, AEC-Q100 |  | 16-QFN (3x4) |  |  | Yes | Buck |  |  | 0.8V | 36V | 3.3V |  |  | 36V |  |  |  |  | 500 | https://www.unikeyic.com/media/about_us/Unikey_ISO_9001_Certification.pdf | https://www.unikeyic.com/products/dc-dc-controller/mpq9846gl-aec1-p/33943295.html
MT2496 | Aerosemi | 5+: 0.1197 50+: 0.1046 150+: 0.0951 500+: 0.0856 3,000+: 0.0757 6,000+: 0.0663 | Buck Converter, Yes, 500kHz, 1.2V In, 1.2V Out, 16V Max, 4.5V Min, SOT-23-6, SMD | [65 empty] | 4499 | https://www.unikeyic.com/media/datasheet/f0/00/37cb/f0/92b560cd7fc4bacb87d9f031fa2ec144.pdf | https://www.unikeyic.com/products/dc-dc-controller/mt2496/34073903.html
MT3410LB | Aerosemi |  | Buck Converter Yes 1.5MHz 1-Ch 1.8V 600mV 7V 2.3V SOT-23-5 | [67 empty] | https://www.unikeyic.com/products/dc-dc-controller/mt3410lb/23152690.html
MT3540-F23 | Aerosemi | 10: 0.0372 30: 0.0335 100: 0.031 500: 0.0301 1,000: 0.0295 | Boost type 1.2MHz Adjustable 28V 1.23V 5.5V 2.5V SOT-23-5 SMD mount | [13 empty] | Boosttype |  |  |  |  | 5.5V | 28V | 2.5V | 1.23V |  | SMD mount |  | - | [5 empty] | Adjustable |  |  |  |  | SOT-23-5 | [8 empty] | Tape and reel packaging |  |  |  | 1.2MHz | - |  | Boost type | [13 empty] | https://www.unikeyic.com/media/about_us/Unikey_ISO_9001_Certification.pdf | https://www.unikeyic.com/products/dc-dc-controller/mt3540-f23/34073691.html
MTC15028S15 | XP Power | 1: 680.7348 5: 660.3163 10: 639.8914 25: 612.6654 | 1 15V 40V 10V DIP-12 TH 61mm × 57.9mm × 12.7mm |  | ITE (Commercial) | MTC15028 |  | Enable, Active High |  | 10A |  |  | 86% | Remote On/Off, OCP, OTP, OVP | [11 empty] | 1 (Unlimited) |  | Through Hole |  | 1 |  |  |  | -40°C ~ 100°C | [6 empty] | 12-DIP Module | Box | 150 W | [6 empty] | MTC (150W) | 2.40" L x 2.28" W x 0.50" H (61.0mm x 57.9mm x 12.7mm) | [8 empty] | 40V | 10V | 1.5 kV |  |  | 15V | - |  |  | 2 | https://www.unikeyic.com/media/datasheet/5f/0e/64fa/5f/203f387c7f78adc49b1ff1cd631fcc54.pdf | https://www.unikeyic.com/products/dc-dc-controller/mtc15028s15/11712881.html
MUN3CAD01-SB | Cyntec | 1: 2.8251 10: 2.8251 25: 2.5313 50: 2.5313 100: 2.4861 500: 2.4861 | 3MHz Adjustable 1-Ch 800mV~4V 800mV 5.5V 2.5V QFN SMD 2.5mm × 2mm × 1mm |  | ITE (Commercial) |  |  | Enable, Active High |  | 1A |  |  | 92% | Adjustable Output, Remote On/Off | [11 empty] | 2 (1 Year) |  | Surface Mount |  | 1 |  |  |  | -40°C ~ 150°C | [6 empty] | 8-PowerTFQFN Module | [8 empty] | - | 0.10" L x 0.08" W x 0.04" H (2.5mm x 2.0mm x 1.0mm) | 8-QFN (2.5x2) | [7 empty] | 5.5V | 2.5V |  |  |  | 0.8 ~ 4V | - |  |  | 1500 | https://www.unikeyic.com/media/datasheet/67/cc/7145/67/1c2a98403fdd0a5c1e9f02d6562da1c2.pdf | https://www.unikeyic.com/products/dc-dc-controller/mun3cad01-sb/28578690.html
MXL7225-ABA-T | MAXLINEAR | 1: 75.9051 25: 73.3407 50: 70.7764 100: 69.2378 300: 68.7249 500: 68.212 1,000: 67.1863 5,000: 66.6734 | Buck Converter Adjustable 400kHz~780KHz 2Ch 1.8V 600mV 15V 4.5V BGA-144 SMD |  |  | MXL7225 |  |  | 25A, 25A | [5 empty] | 400kHz ~ 780kHz | Step-Down | [9 empty] | 3 (168 Hours) |  | Surface Mount |  | 2 |  |  |  | -40°C ~ 125°C (TJ) |  |  | Positive |  | Adjustable |  | 144-BBGA Module | Tray | [7 empty] | - |  | 144-BGA (16x16) |  |  | Yes | Buck |  |  | 0.6V | 15V | 4.5V |  |  | 1.8V |  |  |  |  | 348 | https://www.unikeyic.com/media/datasheet/64/2c/6622/642c662228c6998fa52685fb126eb29e.pdf | https://www.unikeyic.com/products/dc-dc-controller/mxl7225-aba-t/34513578.html
MYBSP0055AABFT | Murata Power Solutions | 100: 19.0177 200: 18.7078 300: 18.5287 500: 18.3055 | 1 5V(DC) 57V(DC) 42.5V(DC) SMD 35.5mm × 22.4mm × 10.55mm | Industrial | [12 empty] | - |  |  | 35.5mm*22.4mm*10.55mm |  | 57V(DC) | 5V(DC) | 42.5V(DC) | - |  | SMD mount |  | 1 |  | -40℃~85℃ |  |  |  | - | [17 empty] | - | - |  | - | [12 empty] | 2425 | https://www.unikeyic.com/media/about_us/Unikey_ISO_9001_Certification.pdf | https://www.unikeyic.com/products/dc-dc-controller/mybsp0055aabft/779122600.html
MYBSP0122BABFT | Murata Manufacturing | 1+: 24.8497 5+: 21.0591 10+: 18.2718 30+: 17.2567 | Switching Regulator, 12V, 37V/57V, Adhesive Mount, SMD, 35.5mm × 22.4mm × 10.6mm | [65 empty] | 3 | https://www.unikeyic.com/media/datasheet/aa/ce/a0dc/aacea0dc4dea34fb15ab52d103486e33.pdf | https://www.unikeyic.com/products/dc-dc-controller/mybsp0122babft/11620627.html
MYMGK00504ERSR | Murata Manufacturing |  | Yes 300KHz Adjustable 1 700mV~5V 700mV 14V 8V LGA SMD mount，glue mount 9mm*7.5mm*5mm |  | ITE (Commercial) | MYMGK005 |  | Enable, Active High |  | 4A |  |  | 96% | Remote On/Off, OCP, OTP, OVP, SCP, UVLO | [11 empty] | 3 (168 Hours) |  | Surface Mount |  | 1 |  |  |  | -40°C ~ 85°C (With Derating) | [6 empty] | 23-SMD Module |  | 20 W |  |  |  | 9748955 |  |  | MonoBlock MYMGK | 0.35" L x 0.30" W x 0.20" H (9.0mm x 7.5mm x 5.0mm) | Module | [7 empty] | 14V | 8V |  |  |  | 0.7 ~ 5V | - |  |  |  | https://www.unikeyic.com/media/datasheet/b0/b4/67fd/b0/2614202f74d5c3b1e0a75b338876fd6a.pdf | https://www.unikeyic.com/products/dc-dc-controller/mymgk00504ersr/28637329.html
N7812-1PV | Mean-Well USA, Inc. | 1: 6.5258 | 1A NonIsolated DC-DC Switching Regulator | [13 empty] | - |  |  |  |  | - | - | - | - |  |  |  | - | [5 empty] | - | [17 empty] | - | - |  | - | [12 empty] | 13 | https://www.unikeyic.com/media/about_us/Unikey_ISO_9001_Certification.pdf | https://www.unikeyic.com/products/dc-dc-controller/n7812-1pv/24909869.html
NAS2000N10S05 | NetPower | 2: 56.484 | 1 3V~6V 3V 36V 9V base mount 33mm*13.6mm*6.7mm |  | ITE (Commercial) | NAS2000 |  | Enable, Active Low |  | 10A |  |  | 88% | Adjustable Output, Remote On/Off, Remote Sense | [11 empty] | 1 (Unlimited) |  | Chassis Mount |  | 1 |  |  |  | -40°C ~ 85°C | [6 empty] | - | Tray |  |  |  |  | 11656627 |  |  | NAS | 1.30" L x 0.54" W x 0.26" H (33.0mm x 13.6mm x 6.7mm) | - | [7 empty] | 36V | 9V |  |  |  | 3 ~ 6V | - |  |  | 45 | https://www.unikeyic.com/media/datasheet/49/8c/6d23/498c6d23fc34e57e873500dee4b2b0d1.pdf | https://www.unikeyic.com/products/dc-dc-controller/nas2000n10s05/11516266.html
NC12S0A0H40PNFA | DELTA Electronics | 10: 17.8859 | 1 900mV~5V 900mV 13.8V 10.2V Through hole mounting 61mm*31.8mm*12.3mm | Commercial | [6 empty] | NC12S0A0H40PNFA DELTA Electronics | [5 empty] | - |  |  | 61mm*31.8mm*12.3mm |  | 13.8V | 900mV~5V | 10.2V | 900mV |  | Through hole mounting |  | 1 |  | 0℃~125℃ |  |  |  | - | [9 empty] | On sale |  |  | Compliant |  |  |  |  | - | - |  | - | [12 empty] | 461 | https://www.unikeyic.com/media/datasheet/bb/9e/62d2/77/f64d59787e46c3c9c3ab7a4292e7e797.pdf | https://www.unikeyic.com/products/dc-dc-controller/nc12s0a0h40pnfa/12347311.html
NCP1034DR2G | ON Semiconductor | 2,500: 1.0353 7,500: 0.9939 | onsemi Buck controller, voltage controller, 1output, 16Pin, max_input_voltage 18 V |  |  | NCP1034 | Yes | Current Limit, Enable, Frequency Control, Soft Start |  |  |  | 80% |  |  | 25kHz ~ 500kHz | Step-Down | [9 empty] | 3 (168 Hours) |  | Surface Mount |  | 1 |  |  |  | -40°C ~ 125°C (TJ) |  |  | Positive | 1 | Transistor Driver |  | 16-SOIC (0.154", 3.90mm Width) | [5 empty] | 13506288 |  |  | - |  | 16-SOIC |  |  | Yes | Buck | [10 empty] | 10V ~ 18V |  |  | https://www.unikeyic.com/media/datasheet/a8/37/956e/a837956e74c675f3f588e78b374761a3.pdf | https://www.unikeyic.com/products/dc-dc-controller/ncp1034dr2g/34541703.html
NCP1566MNTXG | ON Semiconductor | 10: 2.6445 25: 2.58 50: 2.537 100: 2.4725 250: 2.4295 500: 2.3865 1,000: 2.365 | Forward Converter Yes 100KHz~1MHz Transistor Driver 2 20V 120V 15V QFN-24 SMD mount，glue mount 4mm*4mm*950μm |  |  | NCP1566 | Yes | Current Limit, Dead Time Control, Enable, Frequency Control, Ramp, Soft Start, Sync |  |  |  | 80.5% |  |  | 100kHz ~ 1MHz | Step-Up/Step-Down | [9 empty] | 1 (Unlimited) |  | Surface Mount |  | 2 |  |  |  | -40°C ~ 150°C (TJ) |  |  | Positive, Isolation Capable | 1 | Transistor Driver |  | 24-VFQFN Exposed Pad | [5 empty] | 10321925 |  |  | - |  | 24-QFN (4x4) |  |  | Yes | Forward Converter | [10 empty] | 6.5V ~ 120V |  | 3841 | https://www.unikeyic.com/media/datasheet/a3/02/1d76/a3/7eeaaad8cb9f2b4b0d0b6605e51cc436.pdf | https://www.unikeyic.com/products/dc-dc-controller/ncp1566mntxg/34173632.html
NCP1581DR2G | ON Semiconductor | 500: 0.6926 1,000: 0.6822 5,000: 0.677 | Positive, Buck Yes 400kHz Transistor Driver 1 20V 6.3V SOIC-14 SMD 8.75mm(L) × 1.75mm(H) |  |  | NCP1581 | No | Enable, Soft Start |  |  |  | 85% |  |  | 400kHz | Step-Down | [9 empty] | 1 (Unlimited) |  | Surface Mount |  | 1 |  |  |  | 0°C ~ 125°C (TJ) |  |  | Positive | 1 | Transistor Driver |  | 14-SOIC (0.154", 3.90mm Width) | Tape & Reel (TR) |  |  |  |  | 2305582 |  |  | - |  | 14-SOIC |  |  | Yes | Buck | [10 empty] | 6.3V ~ 20V |  | 173203 | https://www.unikeyic.com/media/datasheet/61/d7/2338/61/31c5f2275b48cc56241c5b528c729435.pdf | https://www.unikeyic.com/products/dc-dc-controller/ncp1581dr2g/23292888.html
NCP1587EDR2G | ON Semiconductor | 25: 0.6047 100: 0.5313 250: 0.4963 500: 0.4752 1,000: 0.4578 | Non-Inverting Buck, Yes 275kHz Transistor Driver 1-Ch 13.2V 4.5V SOP SMD 1.5mm H |  |  | NCP1587 | No | Enable, Phase Control |  |  |  | 75% |  |  | 275kHz | Step-Down | [9 empty] | 1 (Unlimited) |  | Surface Mount |  | 1 |  |  |  | -40°C ~ 125°C (TJ) |  |  | Positive | 1 | Transistor Driver |  | 8-SOIC (0.154", 3.90mm Width) | [5 empty] | 2193875 |  |  | - |  | 8-SOIC |  |  | Yes | Buck | [10 empty] | 4.5V ~ 13.2V |  | 1025 | https://www.unikeyic.com/media/datasheet/da/81/a6eb/da81a6eb9ccfdedd67742aac58ea0fcc.pdf | https://www.unikeyic.com/products/dc-dc-controller/ncp1587edr2g/22858802.html
NCP3020ADR2G | ON Semiconductor | 630: 0.6544 1,250: 0.6423 | onsemi PWM Controller, 8-Pin, SOIC Package, SMD, Max 350kHz |  |  | NCP3020 | No | - |  |  |  | 84% |  |  | 300kHz | Step-Down | [9 empty] | 3 (168 Hours) |  | Surface Mount |  | 1 |  |  |  | -40°C ~ 125°C (TJ) |  |  | Positive | 1 | Transistor Driver |  | 8-SOIC (0.154", 3.90mm Width) | [5 empty] | 2305585 |  |  | - |  | 8-SOIC |  |  | Yes | Buck | [10 empty] | 4.7V ~ 28V |  | 1730 | https://www.unikeyic.com/media/datasheet/dc/40/26a6/dc/fbfd2731eef40df83e80a632ad780cc1.pdf | https://www.unikeyic.com/products/dc-dc-controller/ncp3020adr2g/23091077.html
NCP3030BDR2G | ON Semiconductor | 1,000: 0.4401 5,000: 0.4367 | just，step-down Yes 2.4MHz transistor driver 1 600mV 28V 4.7V SOP SMD mount 1.5mm(height) |  |  | NCP3030 | No | - |  |  |  | 80% |  |  | 2.4MHz | Step-Down | [9 empty] | 3 (168 Hours) |  | Surface Mount |  | 1 |  |  |  | -40°C ~ 125°C (TJ) |  |  | Positive | 1 | Transistor Driver |  | 8-SOIC (0.154", 3.90mm Width) | Tape & Reel (TR) |  |  |  |  | 13521689 |  |  | - |  | 8-SOIC |  |  | Yes | Buck | [10 empty] | 4.7V ~ 28V |  | 30525 | https://www.unikeyic.com/media/datasheet/8f/e1/68b9/8f/7620b519f3dc7825dff786da3fe8ce03.pdf | https://www.unikeyic.com/products/dc-dc-controller/ncp3030bdr2g/34157081.html
NCP3063BDR2G | ON Semiconductor | 1: 0.8445 10: 0.6969 30: 0.6113 100: 0.5444 500: 0.4969 1,000: 0.4677 | onsemi DCDCconversion chip, Antiphase，step-down，boost converter, 1.25 V, 40 Voutput, 40 VInput, 1.5Amaximum output |  |  | NCP3063 |  |  | 1.5A (Switch) | [5 empty] | 150kHz | Step-Up, Step-Down | [9 empty] | 1 (Unlimited) |  | Surface Mount |  | 1 |  |  |  | -40°C ~ 125°C (TJ) |  |  | Positive or Negative |  | Adjustable |  | 8-SOIC (0.154", 3.90mm Width) | [5 empty] | 13481995 |  |  | - |  | 8-SOIC |  |  | No | Buck, Boost |  |  | 1.25V | 40V | 3V |  |  | 40V (Switch) | [5 empty] | https://www.unikeyic.com/media/datasheet/53/9a/efb7/539aefb758396459376851a62575baf1.pdf | https://www.unikeyic.com/products/dc-dc-controller/ncp3063bdr2g/23449184.html
NCP3064BMNTXG | ON Semiconductor | 10: 1.1464 50: 1.1184 100: 1.0998 250: 1.0718 500: 1.0532 1,000: 1.0345 2,500: 1.0252 | Boost/Buck No 150kHz Adjustable 1, 40V In, 1.25V-40V Out, 3V Vadj, DFN, SMD, Adhesive Mount, 4mm × 4mm × 1mm |  |  | NCP3064 |  |  | 1.5A (Switch) | [5 empty] | 150kHz | Step-Up, Step-Down | [9 empty] | 1 (Unlimited) |  | Surface Mount |  | 1 |  |  |  | -40°C ~ 125°C (TJ) |  |  | Positive or Negative |  | Adjustable |  | 8-VDFN Exposed Pad | [5 empty] | 16267140 |  |  | - |  | 8-DFN (4x4) |  |  | No | Buck, Boost |  |  | 1.25V | 40V | 3V |  |  | 40V |  |  |  |  | 148 | https://www.unikeyic.com/media/datasheet/ac/11/26ba/ac/65c46f8c05876a5aa805a9059f15a66e.pdf | https://www.unikeyic.com/products/dc-dc-controller/ncp3064bmntxg/23079509.html
NCP5269BMNTWG | ON Semiconductor | 1,000: 0.4035 5,000: 0.4004 | Buck Yes 300KHz，400KHz，600KHz Transistor Driver 1 QFN SMD mount，glue mount 3mm*3mm*950μm |  |  | NCP5269 | No | Enable, Frequency Control, Power Good |  |  |  | - |  |  | 300kHz, 400kHz, 600kHz | Step-Down | [9 empty] | 1 (Unlimited) |  | Surface Mount |  | 1 |  |  |  | -40°C ~ 100°C (TA) |  |  | Positive | 1 | Transistor Driver |  | 20-VFQFN Exposed Pad | Tape & Reel (TR) |  |  |  |  | 5257172 |  |  | - |  | 20-QFN (3x3) |  |  | Yes | Buck | [10 empty] | 3.3V ~ 28V |  | 16339 | https://www.unikeyic.com/media/datasheet/7f/43/de9d/7f/313816e726305313b374fb2e994e4107.pdf | https://www.unikeyic.com/products/dc-dc-controller/ncp5269bmntwg/34101463.html
NCP6338FCT1G | ON Semiconductor | 500: 1.1936 1,000: 1.1757 5,000: 1.1667 | 3MHz Fixed 1 1.2V 5.5V 2.3V BGA SMD mount，glue mount 2.45mm*2.05mm*390μm |  |  | NCP6338 |  |  | 6A | [5 empty] | 3MHz | Step-Down | [9 empty] | 1 (Unlimited) |  | Surface Mount |  | 1 |  |  |  | - |  |  | Positive |  | Programmable |  | 30-UFBGA, WLCSP | Tape & Reel (TR) |  |  |  |  | 11547603 |  |  | - |  | 30-WLCSP (2.46x2.06) |  |  | Yes | Buck |  |  | 0.6V | 5.5V | 2.3V |  |  | 1.4V |  |  |  |  | 22344 | https://www.unikeyic.com/media/datasheet/29/ca/830b/29/fb6a0d1f63d071f65f43ee9581273d8e.pdf | https://www.unikeyic.com/products/dc-dc-controller/ncp6338fct1g/34594609.html
NCP6343SFCCT1G | ON Semiconductor | 3,000: 0.4747 6,000: 0.4633 | just，step-down Yes 3MHz Programmable 1 1.4V 600mV 5.5V 2.3V WLCSP SMD mount | [7 empty] | NCP6343SFCCT1G ON Semiconductor | [5 empty] | Buck |  |  |  |  | 5.5V | 1.4V | 2.3V | 600mV |  | SMD mount |  | 1 | [5 empty] | Programmable |  |  |  |  | WLCSP |  |  |  |  | On sale |  |  | Compliant | Tape and reel packaging |  |  |  | 3MHz | Yes |  | just, step-down | [12 empty] | 3000 | https://www.unikeyic.com/media/datasheet/6f/d1/f836/6f/acdf61ac647b1b1749d1fc02b18f2ff6.pdf | https://www.unikeyic.com/products/dc-dc-controller/ncp6343sfcct1g/34117897.html
NCP6356BWFCCT1G | ON Semiconductor | 1,000: 0.5824 5,000: 0.5779 | Buck Yes Adjustable 1 5.5V 2.3V glue mount |  |  | NCP6356 | [9 empty] | Step-Down | [9 empty] | 1 (Unlimited) |  |  |  | 1 | [6 empty] | Positive |  | Adjustable |  |  | Tape & Reel (TR) |  |  |  |  | 12708937 |  |  | - |  |  |  |  | Yes | Buck |  |  |  | 5.5V | 2.3V | [7 empty] | 44688 | https://www.unikeyic.com/media/datasheet/4a/88/de76/4a/64477382bd08f79ec5e4d9e8a4801c33.pdf | https://www.unikeyic.com/products/dc-dc-controller/ncp6356bwfcct1g/34525258.html
NCP81103AMNTXG | ON Semiconductor | 500: 0.6606 1,000: 0.6507 5,000: 0.6457 |  |  |  | NCP81103 | - | - |  |  |  | - |  |  | - | - | [9 empty] | 1 (Unlimited) |  | Surface Mount | [5 empty] | - |  |  | - | - | - |  | 36-VFQFN Exposed Pad | Bulk |  |  |  |  | 8826797 |  |  | - |  | 36-QFN (5x5) |  |  | - | - | [10 empty] | - |  | 94351 | https://www.unikeyic.com/media/datasheet/a5/75/3ede/a5/6afb18ad04bf06069b0952be9d6b0e90.pdf | https://www.unikeyic.com/products/dc-dc-controller/ncp81103amntxg/34595936.html
NCP81108AMNTXG | ON Semiconductor | 500: 1.124 1,000: 1.1071 5,000: 1.0986 |  |  |  | NCP81108 | - | - |  |  |  | - |  |  | - | - | [9 empty] | 3 (168 Hours) |  | Surface Mount | [5 empty] | - |  |  | - | - | - |  | 36-VFQFN Exposed Pad | Bulk | [7 empty] | - |  | 36-QFN (5x5) |  |  | - | - | [10 empty] | - |  | 23275 | https://www.unikeyic.com/media/about_us/Unikey_ISO_9001_Certification.pdf | https://www.unikeyic.com/products/dc-dc-controller/ncp81108amntxg/20498848.html
NCP81109GMNTXG | ON Semiconductor | 300: 1.2379 500: 1.2287 1,000: 1.2102 5,000: 1.201 | High-performance Linear Regulator |  |  | NCP81109 | - | - |  |  |  | - |  |  | - | - | [9 empty] | 3 (168 Hours) |  | Surface Mount | [5 empty] | - |  |  | - | - | - |  | 48-VFQFN Exposed Pad | Tape & Reel (TR) |  |  |  |  | 5257198 |  |  | - |  | 48-QFN (6x6) |  |  | - | - | [10 empty] | - |  | 2327 | https://www.unikeyic.com/media/datasheet/6b/73/246b/6b73246b7effee46dc046ce6861a722e.pdf | https://www.unikeyic.com/products/dc-dc-controller/ncp81109gmntxg/23067999.html
NCP81232MNTXG | ON Semiconductor | 300: 1.7106 500: 1.6979 1,000: 1.6723 5,000: 1.6596 | Buck No 200KHz~1.2MHz PWM Signal 4 5.35V 20V 4.5V QFN SMD mount，glue mount | Industrial | [6 empty] | NCP81232MNTXG ON Semiconductor | [5 empty] | Step-Down |  |  |  |  | 20V | 5.35V | 4.5V | - |  | SMD mount, glue mount |  | 4 |  |  | 100℃(TA) | -40℃(TA) |  | PWM Signal |  |  |  |  | QFN |  |  |  |  | On sale |  |  | Compliant | Tape and reel packaging |  |  |  | 200KHz~1.2MHz | No |  | Buck | [12 empty] | 39042 | https://www.unikeyic.com/media/datasheet/00/5f/dfdc/00/d86cc450d1abe763549f26b2de5f5b68.pdf | https://www.unikeyic.com/products/dc-dc-controller/ncp81232mntxg/34173795.html
NCP81239AMNTXG | ON Semiconductor | 300: 1.5823 500: 1.5705 1,000: 1.5469 5,000: 1.5351 | DC-DC Converter, Boost/Buck, 150kHz~1.2MHz, PWM, 1Ch, 5V, 32V, 4.5V, QFN, SMD, Adhesive Mount |  |  | NCP81239 | Yes | Current Limit, Enable, Frequency Control, On Time Control, Ramp, Soft Start |  |  |  | - |  |  | 150kHz ~ 1.2MHz | Step-Up, Step-Down | [9 empty] | 1 (Unlimited) |  | Surface Mount |  | 1 |  |  |  | -40°C ~ 100°C |  |  | Positive | 2 | PWM Signal |  | 32-VFQFN Exposed Pad | Tape & Reel (TR) |  |  |  |  | 7220500 |  |  | - |  | 32-QFN (5x5) |  |  | No | Buck, Boost | [10 empty] | 4.5V ~ 28V |  | 18573 | https://www.unikeyic.com/media/datasheet/81/be/dc3c/81/0a54d034d5ef969e979ac5c274cfe032.pdf | https://www.unikeyic.com/products/dc-dc-controller/ncp81239amntxg/23176303.html
NCP81272TMNTXG | ON Semiconductor | 1,000: 0.3538 5,000: 0.3511 |  |  |  | NCP81272 | [19 empty] | Vendor Undefined | [15 empty] | Bulk |  |  |  |  | 15636106 |  |  | * | [18 empty] | 484121 | https://www.unikeyic.com/media/about_us/Unikey_ISO_9001_Certification.pdf | https://www.unikeyic.com/products/dc-dc-controller/ncp81272tmntxg/22971028.html
NCP81276MNTXG | ON Semiconductor | 500: 1.0366 1,000: 1.021 5,000: 1.0132 | Buck Converter, No PWM Signal, 250kHz~1.2MHz, 4-Pin QFN, SMD, Adhesive Mount, 5mm × 5mm × 950μm |  |  | NCP81276 | No | Current Limit, Enable, Frequency Control, Power Good, Ramp, Soft Start |  |  |  | - |  |  | 250kHz ~ 1.2MHz | Step-Down | [9 empty] | 1 (Unlimited) |  | Surface Mount |  | 4 |  |  |  | -10°C ~ 100°C (TA) |  |  | Positive and Negative | 4 | PWM Signal |  | 40-VFQFN Exposed Pad | [5 empty] | 7220504 |  |  | - |  | 40-QFN (5x5) |  |  | No | Buck | [10 empty] | 4.5V ~ 20V |  | 9310 | https://www.unikeyic.com/media/datasheet/ed/fc/5ba0/ed/baadf95904a3b7b214ec3a10cb8357cc.pdf | https://www.unikeyic.com/products/dc-dc-controller/ncp81276mntxg/34213194.html
NCS1S2403SC | Murata Manufacturing | 1: 10.596 5: 9.7635 10: 9.5335 23: 9.1756 46: 9.04 115: 8.8931 253: 8.701 506: 8.5654 | Murata DCDCConverter, NCS1series, 9 → 36 V DC input, 3.3V DC output, 1W |  | ITE (Commercial) | NCS1S |  |  |  | 303mA |  |  | 78.5% | SCP | [11 empty] | Not Applicable |  | Through Hole |  | 1 |  |  |  | -40°C ~ 105°C | [6 empty] | 7-SIP Module, 5 Leads | Tube | 1 W | [6 empty] | NCS1 (1W) | 0.86" L x 0.32" W x 0.45" H (21.9mm x 8.2mm x 11.3mm) | [8 empty] | 36V | 9V | 1 kV |  |  | 3.3V | - |  |  | 400 | https://www.unikeyic.com/media/datasheet/c4/69/da74/c469da740f77f05a2830947eeeebd35a.pdf | https://www.unikeyic.com/products/dc-dc-controller/ncs1s2403sc/28945623.html
NCS1S2412SC | Murata Manufacturing | 1: 10.968 5: 10.12 10: 9.8555 23: 9.492 46: 9.379 115: 9.2434 253: 8.7688 506: 8.7123 1,012: 8.701 | Murata DCDCConverter, NCS1series, 9 → 36 V DC input, 12V DC output, 1W |  | ITE (Commercial) | NCS1S |  |  |  | 83mA |  |  | 83% | SCP | [11 empty] | Not Applicable |  | Through Hole |  | 1 |  |  |  | -40°C ~ 105°C | [6 empty] | 7-SIP Module, 5 Leads | Tube | 1 W | [6 empty] | NCS1 (1W) | 0.86" L x 0.32" W x 0.45" H (21.9mm x 8.2mm x 11.3mm) | [8 empty] | 36V | 9V | 1 kV |  |  | 12V | - |  |  | 9 | https://www.unikeyic.com/media/datasheet/c6/f2/c8e8/c6/aec641c1f871d6c6d8ab02299c908ee2.pdf | https://www.unikeyic.com/products/dc-dc-controller/ncs1s2412sc/28526011.html
NCS3S1205SC | Murata Manufacturing | 1: 13.62 5: 12.5695 10: 11.7068 23: 11.6955 115: 11.5034 253: 11.2548 506: 11.074 | Murata DCDCConverter, NCS3series, 9 → 36 V DC input, 5V DC output, 3W |  | ITE (Commercial) | NCS3S |  |  |  | 600mA |  |  | 82% | SCP | [11 empty] | Not Applicable |  | Through Hole |  | 1 |  |  |  | -40°C ~ 85°C | [6 empty] | 8-DIP Module, 6 Leads | Tube | 3 W |  |  |  | 5424427 |  |  | NCS3 (3W) | 0.86" L x 0.37" W x 0.44" H (22.0mm x 9.5mm x 11.3mm) | [8 empty] | 36V | 9V | 1.5 kV |  |  | 5V | - |  |  | 219 | https://www.unikeyic.com/media/datasheet/c4/2e/0132/c4/8c7e5f6c5f16acbddab67f3089384482.pdf | https://www.unikeyic.com/products/dc-dc-controller/ncs3s1205sc/11662155.html
NCV3030ADR2G | ON Semiconductor | 1,000: 0.528 5,000: 0.524 | Buck Yes 1.2MHz Transistor Driver 1 3.3V 800mV 28V 4.7V SOIC-8 SMD mount，glue mount 1.5mm(height) |  |  | NCV3030 | No | - |  |  |  | 84% |  |  | 1.2MHz | Step-Down | [9 empty] | 3 (168 Hours) |  | Surface Mount |  | 1 |  |  |  | -40°C ~ 125°C (TJ) |  |  | Positive | 1 | Transistor Driver |  | 8-SOIC (0.154", 3.90mm Width) | Tape & Reel (TR) |  |  |  |  | 13505552 |  |  | Automotive, AEC-Q100 |  | 8-SOIC |  |  | Yes | Buck | [10 empty] | 4.7V ~ 28V |  | 43508 | https://www.unikeyic.com/media/datasheet/4c/7b/30b4/4c/96859c395163585a7f01591812b75bcf.pdf | https://www.unikeyic.com/products/dc-dc-controller/ncv3030adr2g/34464001.html
NCV891330PD33R2G | ON Semiconductor | 1: 4.712 10: 3.5703 25: 3.2842 100: 2.9701 250: 2.8204 500: 2.8131 | just，step-down No 2MHz fixed 1 3.3V 3.3V 36V 3.7V SOIC-8 SMD mount 4.9mm*3.9mm*1.65mm |  |  | NCV891330 |  |  | 3A | [5 empty] | 2MHz | Step-Down | [9 empty] | 2 (1 Year) |  | Surface Mount |  | 1 |  |  |  | -40°C ~ 150°C (TJ) |  |  | Positive |  | Fixed |  | 8-SOIC (0.154", 3.90mm Width) Exposed Pad | [5 empty] | 17640812 |  |  | Automotive, AEC-Q100 |  | 8-SOIC-EP |  |  | No | Buck |  |  | 3.3V | 36V | 3.7V |  |  | - |  |  |  |  | 2229 | https://www.unikeyic.com/media/datasheet/be/dc/b0ca/be/e37f56933d94a8d199df9b5001ca756d.pdf | https://www.unikeyic.com/products/dc-dc-controller/ncv891330pd33r2g/34512846.html
NJM2369E | Nisshinbo Micro Devices | 1: 2.622 10: 1.9435 25: 1.694 100: 1.4904 250: 1.404 500: 1.3608 1,000: 1.1664 2,000: 1.1556 | Nisshinbo Micro Devices Flyback Controller Voltage Controller 1-Output 8-Pin Max Vin 32V | Industrial | [12 empty] | - |  |  | 5mm*3.9mm*1.5mm |  | 36V | 2.55V | 3.6V | - |  | SMD mount |  | 1 |  | -40℃~85℃ |  |  |  | - |  |  |  |  | SOIC | [12 empty] | - | - |  | Flyback | [12 empty] | 1276 | https://www.unikeyic.com/media/about_us/Unikey_ISO_9001_Certification.pdf | https://www.unikeyic.com/products/dc-dc-controller/njm2369e/23121899.html
NME1212DC | Murata Manufacturing | 1: 10.176 5: 9.614 10: 9.476 25: 8.8479 35: 8.701 105: 8.5654 280: 8.362 525: 8.2377 | Murata DCDC Converter, NME Series, 10.8-13.2V In, 12V Out, 1W |  | ITE (Commercial) | NME12 |  | - |  | 83mA |  |  | 76% | - | [11 empty] | 1 (Unlimited) |  | Through Hole |  | 1 |  |  |  | -40°C ~ 85°C | [6 empty] | 8-DIP Module, 4 Leads | Tube | 1 W |  |  |  | 1927045 |  |  | NME (1W) | 0.39" L x 0.45" W x 0.27" H (9.9mm x 11.4mm x 6.9mm) | [8 empty] | 13.2V | 10.8V | 1 kV |  |  | 12V | - |  |  | 464 | https://www.unikeyic.com/media/datasheet/2a/08/b8ae/2a/a953eb6eef9565e62b0363e0a6589090.pdf | https://www.unikeyic.com/products/dc-dc-controller/nme1212dc/29013624.html
NMR1S0505SC | Murata Power Solutions | 10: 2.4614 25: 2.2054 50: 2.2054 100: 2.166 500: 2.166 | 5V(DC) 5.5V(DC) 4.5 → 5.5 V dc Through hole mounting | Industrial | [12 empty] | - |  |  |  |  | 5.5V(DC) | 5V(DC) | 4.5 → 5.5 V dc | - |  | Through hole mounting |  | - |  | -40℃~115℃ |  |  |  | - | [17 empty] | - | - |  | - | [12 empty] | 36 | https://www.unikeyic.com/media/about_us/Unikey_ISO_9001_Certification.pdf | https://www.unikeyic.com/products/dc-dc-controller/nmr1s0505sc/779104786.html
NN30196A-VB | Panasonic | 1: 6.5915 10: 5.0561 25: 4.6717 100: 4.2488 | Buck Converter, Yes, 500kHz, 1MHz, 2MHz, Adjustable, 3.5V, 600mV, 5.6V, 4.5V, QFN-40, SMD |  |  | NN30196 |  |  | 9A | [5 empty] | 500kHz, 1MHz, 2MHz | Step-Down | [9 empty] | 1 (Unlimited) |  | Surface Mount |  | 1 |  |  |  | -40°C ~ 85°C (TA) |  |  | Positive |  | Adjustable |  | 40-WFQFN Exposed Pad | Tape & Reel (TR)Cut Tape (CT) |  |  |  |  | 3884063 |  |  | - |  | 40-HQFN (6x6) |  |  | Yes | Buck |  |  | 0.6V | 5.6V | 4.5V |  |  | 3.5V |  |  |  |  | 180 | https://www.unikeyic.com/media/pdf/PCNObsolescenceEOL/panasonic/14/f1/c6d1/nn31001a-bb/2025/11/PDN-PG30-05-10-2019.pdf | https://www.unikeyic.com/products/dc-dc-controller/nn30196a-vb/23033370.html
NR421A | SANKEN ELECTRIC | 1: 2.912 10: 1.8655 | Buck Converter Yes 350kHz Adjustable 800mV~14V 800mV~14V 18V 4.5V SOIC-8 |  |  | NR421 |  |  | 3A | [5 empty] | 350kHz | Step-Down | [9 empty] | 1 (Unlimited) |  | Surface Mount |  | 1 |  |  |  | -40°C ~ 85°C (TA) |  |  | Positive |  | Adjustable |  | 8-SOIC (0.154", 3.90mm Width) Exposed Pad | [5 empty] | 16639408 |  |  | - |  | 8-HSOP |  |  | Yes | Buck |  |  | 0.8V | 18V | 4.5V |  |  | 14V |  |  |  |  | 50 | https://www.unikeyic.com/media/datasheet/e1/74/d747/e174d747a545b721896c9c08b1cd4b3f.pdf | https://www.unikeyic.com/products/dc-dc-controller/nr421a/34534334.html
NSD10-12S5 | Mean-Well USA, Inc. | 1+: 7.9028 10+: 7.6334 | DC Fixed Regulator, 5V/36V/9.8V, DIP-6, TH, 50.8mm × 25.4mm × 10.5mm | [65 empty] | 20 | https://www.unikeyic.com/media/datasheet/3f/de/d804/3f/592159c4833f8535b4b30d945aefeaba.pdf | https://www.unikeyic.com/products/dc-dc-controller/nsd10-12s5/28909548.html
NTV0515MC | Murata Manufacturing | 1: 13.236 5: 12.2705 10: 11.7972 25: 11.5712 50: 11.4017 100: 11.2887 500: 11.1531 | 2 15V 5.5V 4.5V SMD SMD mount 15.2mm*7.6mm*6.6mm |  | ITE (Commercial) | NTV05 |  |  |  | 33mA, 33mA |  |  | 80% | SCP | [11 empty] | 1 (Unlimited) |  | Surface Mount |  | 2 |  |  |  | -40°C ~ 85°C | [6 empty] | 22-SMD Module, 10 Leads | Tube | 1 W | [6 empty] | NTV (1W) | 0.60" L x 0.30" W x 0.26" H (15.2mm x 7.6mm x 6.6mm) | [8 empty] | 5.5V | 4.5V | 3 kV |  |  | 15V | -15V |  |  | 39 | https://www.unikeyic.com/media/datasheet/65/67/3a53/65/414cd4f4a98074570dfa1129ae4ea507.pdf | https://www.unikeyic.com/products/dc-dc-controller/ntv0515mc/12409431.html
NUS-0512C1 | Diwell Electronics | 1: 5.967 5: 4.5317 10: 4.3589 38: 4.0449 76: 3.8906 114: 3.8031 266: 3.6264 532: 3.4879 | IC 1 12V 5.5V 4.5V SMD 12.9mm × 10.9mm × 7.1mm |  | ITE (Commercial) |  |  | - |  | 84mA |  |  | 78% | - | [11 empty] | 1 (Unlimited) |  | Surface Mount |  | 1 |  |  |  | -40°C ~ 100°C | [6 empty] | 8-SMD Module, 5 Leads | Strip | 1 W |  |  |  | 16571900 |  |  | NU-C1 (1W) | 0.51" L x 0.43" W x 0.28" H (12.9mm x 10.9mm x 7.1mm) | - | [7 empty] | 5.5V | 4.5V | 1.5 kV |  |  | 12V | - |  |  | 114 | https://www.unikeyic.com/media/about_us/Unikey_ISO_9001_Certification.pdf | https://www.unikeyic.com/products/dc-dc-controller/nus-0512c1/11935080.html
ODM10-15SC24 | ETA-USA | 1: 46.3115 | 1 15V 36V 9V TH 31.8mm × 20.3mm × 10.2mm |  | Medical | ODM10 |  | - |  | 733mA |  |  | 88% | - | [11 empty] | Not Applicable |  | Through Hole |  | 1 |  |  |  | -40°C ~ 105°C | [6 empty] | 24-DIP Module, 6 Leads | Bulk | 11 W | [6 empty] | ODM10-SC (10W) | 1.25" L x 0.80" W x 0.40" H (31.8mm x 20.3mm x 10.2mm) | - | [7 empty] | 36V | 9V | 5 kV |  |  | 15V | - |  |  | 4 | https://www.unikeyic.com/media/datasheet/3f/7a/640a/3f/361feee725da007cbdbe81493d05fff7.pdf | https://www.unikeyic.com/products/dc-dc-controller/odm10-15sc24/12529627.html
OM13574UL | NXP Semiconductors | 1: 9.6186 5: 9.2428 10: 8.8671 |  |  |  | OM13574 |  |  | - | [5 empty] | - | [5 empty] | - | [14 empty] | - | [5 empty] | Bulk |  |  |  | - |  |  |  | - | [6 empty] | PCA9412A | - |  |  |  |  | - | [5 empty] | 100 | https://www.unikeyic.com/media/pdf/EnvironmentalInformation/nxp-semiconductors/ee/39/a45d/74abt573ad-118/2025/12/NXP-ROHS-DECLARATION.pdf | https://www.unikeyic.com/products/dc-dc-controller/om13574ul/19326925.html
PA01S2405A | DELTA Electronics | 1: 7.6289 | 110KHz Fixed 1 5V 26.4V 21.6V SIP Through hole mounting 11.5mm*6mm*10mm |  | ITE (Commercial) | PA01S |  |  |  | 200mA |  |  | 70% | SCP | [11 empty] | 1 (Unlimited) |  | Through Hole |  | 1 |  |  |  | -40°C ~ 85°C | [6 empty] | 4-SIP Module | Tube | 1 W |  |  |  | 3464365 |  |  | PA01S (1W) | 0.45" L x 0.24" W x 0.39" H (11.5mm x 6.0mm x 10.0mm) | [8 empty] | 26.4V | 21.6V | 1 kV |  |  | 5V | - |  |  | 1 | https://www.unikeyic.com/media/datasheet/f6/34/cca4/f6/ba459b6a162e83f815fec90925b13977.pdf | https://www.unikeyic.com/products/dc-dc-controller/pa01s2405a/12382647.html
PAM2306DYPAA | DIODES | 10: 0.4874 100: 0.4367 500: 0.4289 1,000: 0.4289 2,500: 0.4211 5,000: 0.4211 | DiodesZetex DCDC Converter, Buck Converter, 0.6V, 5.5V Out, 5.5V In, 1A Max Out WDFN |  |  | PAM2306 |  |  | 1A | [5 empty] | 1.5MHz | Step-Down | [9 empty] | 1 (Unlimited) |  | Surface Mount |  | 2 |  |  |  | -40°C ~ 85°C (TA) |  |  | Positive |  | Adjustable |  | 12-WFDFN Exposed Pad | [5 empty] | 4033333 |  |  | - |  | W-DFN3030-12 |  |  | Yes | Buck |  |  | 0.6V | 5.5V | 2.5V |  |  | 5.5V |  |  |  |  | 606 | https://www.unikeyic.com/media/datasheet/8b/f4/c9ef/8b/90d49bfe10692c69f77a2d36b568612f.pdf | https://www.unikeyic.com/products/dc-dc-controller/pam2306dypaa/33962838.html
PB01S1215A | DELTA Electronics | 1: 7.1048 | 120KHz Fixed 1 15V 13.2V 10.8V SIP-5 Through hole mounting 19.6mm*6mm*10.2mm |  | Medical | PB01S |  |  |  | 67mA |  |  | 80% | SCP | [11 empty] | 1 (Unlimited) |  | Through Hole |  | 1 |  |  |  | -40°C ~ 85°C | [6 empty] | 5-SIP Module | Tube | 1 W |  |  |  | 3464378 |  |  | PB01S/D (1W) | 0.77" L x 0.24" W x 0.40" H (19.6mm x 6.0mm x 10.2mm) | [8 empty] | 13.2V | 10.8V | 1 kV |  |  | 15V | - |  |  | 1 | https://www.unikeyic.com/media/pdf/HTMLDatasheet/delta-electronics/ce/81/9da0/pb01s1505a/2025/11/datasheet.pdf | https://www.unikeyic.com/products/dc-dc-controller/pb01s1215a/28990290.html
PC1R5-12-12 | TDK-Lambda | 1: 48 | TH Mount 12V 18V 9V 27.5mm × 15.5mm × 7.8mm | Commercial | [6 empty] | PC1R5-12-12 TDK-Lambda | [5 empty] | - |  |  | 27.5mm*15.5mm*7.8mm |  | 18V | 12V | 9V | - |  | Through hole mounting |  | 1 |  | -20℃~70℃ |  |  |  | - | [9 empty] | Stop production | [7 empty] | - | - |  | - | [12 empty] | 5 | https://www.unikeyic.com/media/datasheet/9c/2f/9e67/9c2f9e67c92c629940f685823a3a58fc.pdf | https://www.unikeyic.com/products/dc-dc-controller/pc1r5-12-12/12354526.html
PCA9411AUKZ | NXP Semiconductors | 3,000: 0.511 15,000: 0.491 30,000: 0.4711 | Boost Converter, Yes, 3MHz, Fixed, 1 Output, 5.25V/5.25V/5.25V, 2.5V, WLCSP, SMD |  |  | PCA9411 |  |  | 500mA | [5 empty] | 3MHz | Step-Up | [9 empty] | 1 (Unlimited) |  | Surface Mount |  | 1 |  |  |  | -40°C ~ 85°C (TA) |  |  | Positive |  | Fixed |  | 9-UFBGA, WLCSP | [5 empty] | 7227874 |  |  | - |  | 9-WLCSP (1.24x1.24) |  |  | Yes | Boost |  |  | 5.25V | 5.25V | 2.5V |  |  | - |  |  |  |  | 300000 | https://www.unikeyic.com/media/datasheet/9e/6f/a942/9e/a760de188423ee02cee2ceed9f3faf0c.pdf | https://www.unikeyic.com/products/dc-dc-controller/pca9411aukz/23108295.html
PCN1-S24-D12-S | CUI INC | 15: 5.753 60: 4.6872 105: 4.6764 255: 4.5045 510: 4.494 1,005: 4.3995 2,505: 4.3785 5,010: 4.368 | 75KHz Fixed 2 12V 26.4V 21.6V Through hole mounting 19.5mm*7.2mm*10.2mm |  | ITE (Commercial) | PCN1-S24 |  |  |  | 42mA, 42mA |  |  | 81% | SCP | [11 empty] | 1 (Unlimited) |  | Through Hole |  | 2 |  |  |  | -40°C ~ 100°C | [6 empty] | 6-SIP Module, 5 Leads | Tube | 1 W | [6 empty] | PCN1-S (1W) | 0.77" L x 0.28" W x 0.40" H (19.5mm x 7.2mm x 10.2mm) | [8 empty] | 26.4V | 21.6V | 1.5 kV |  |  | 12V | -12V |  |  | 150 | https://www.unikeyic.com/media/datasheet/78/ce/5217/78/b75726ccb3baceb01f33baae26f6ea07.pdf | https://www.unikeyic.com/products/dc-dc-controller/pcn1-s24-d12-s/12252626.html
PCSA1-S12-S12-S | CUI INC | 1: 6.7045 5: 6.303 10: 6.204 28: 5.8428 56: 5.7456 112: 5.6484 252: 5.508 504: 5.4432 | 1 12V 13.2V 10.8V SIP TH 11.6mm × 6mm × 10.2mm |  | ITE (Commercial) | PCSA1 |  |  |  | 84mA |  |  | 81% | SCP | [11 empty] | 1 (Unlimited) |  | Through Hole |  | 1 |  |  |  | -40°C ~ 100°C | [6 empty] | 4-SIP Module | Tube | 1 W |  |  |  | 6181045 |  |  | PSCA1-S (1W) | 0.46" L x 0.24" W x 0.40" H (11.6mm x 6.0mm x 10.2mm) | [8 empty] | 13.2V | 10.8V | 1 kV |  |  | 12V | - |  |  | 1113 | https://www.unikeyic.com/media/datasheet/fc/b0/6fc1/fc/db82fa16f475439b4b88740a77699ef7.pdf | https://www.unikeyic.com/products/dc-dc-controller/pcsa1-s12-s12-s/28504505.html
PDL09-24D12W | P-DUKE | 1: 44.5766 10: 42.3677 30: 41.3638 100: 40.1591 | 500KHz 2 12V 36V 9V Through hole mounting 860μm*440μm*380μm |  | ITE (Commercial) |  |  | - |  | 375mA, 375mA |  |  | 88% | Adjustable Output, Remote On/Off | [11 empty] | Not Applicable |  | Through Hole |  | 2 |  |  |  | -40°C ~ 100°C (With Derating) | [6 empty] | 8-SIP Module, 6 Leads | Tube | 9 W | [6 empty] | PDL09W (9W) | 0.86" L x 0.36" W x 0.44" H (21.8mm x 9.1mm x 11.2mm) | - | [7 empty] | 36V | 9V | 1.6 kV |  |  | 12V | -12V |  |  |  | https://www.unikeyic.com/media/about_us/Unikey_ISO_9001_Certification.pdf | https://www.unikeyic.com/products/dc-dc-controller/pdl09-24d12w/29142696.html
PDQ2-D12-S12-S | CUI INC | 1: 17.756 5: 16.357 10: 15.8004 28: 15.5088 56: 15.2064 112: 14.9688 252: 14.6448 504: 14.4072 | 100KHz(Min) Fixed 1 12V 18V 9V Through hole mounting 21.8mm*9.1mm*11.2mm |  | ITE (Commercial) | PDQ2-D12 |  | Enable, Active Low |  | 167mA |  |  | 82% | Remote On/Off, OCP, SCP | [11 empty] | 1 (Unlimited) |  | Through Hole |  | 1 |  |  |  | -40°C ~ 100°C | [6 empty] | 8-SIP Module, 7 Leads | Tube | 2 W | [6 empty] | PDQ2-S (2W) | 0.86" L x 0.36" W x 0.44" H (21.8mm x 9.1mm x 11.2mm) | [8 empty] | 18V | 9V | 1.5 kV |  |  | 12V | - |  |  | 32 | https://www.unikeyic.com/media/datasheet/b2/16/f975/b2/f47459e72ac2f1d3314386249efa57aa.pdf | https://www.unikeyic.com/products/dc-dc-controller/pdq2-d12-s12-s/12194386.html
PH150S48-12 | TDK-Lambda | 1: 283.569 2: 272.228 5: 261.338 | Fixed 1 12V 76V 36V TH 86mm × 41mm × 12.7mm | Commercial | [6 empty] | PH150S48-12 TDK-Lambda | [5 empty] | - |  |  | 86mm*41mm*12.7mm |  | 76V | 12V | 36V | - |  | Through hole mounting |  | 1 |  | -20℃~85℃ |  |  |  | Fixed | [9 empty] | Stop production |  |  |  | bulk |  |  |  | - | - |  | - | [12 empty] | 5 | https://www.unikeyic.com/media/datasheet/dd/3a/3bc5/dd/c28ff0bd569c564142d3e13256e195a1.pdf | https://www.unikeyic.com/products/dc-dc-controller/ph150s48-12/11982588.html
PH300A28024/T | TDK-Lambda | 1: 240.138 5: 240.1272 | 1 24V 425V 200V Through hole mounting 61mm*57.9mm*12.7mm |  | ITE (Commercial) | PH300A280 |  |  |  | 12.5A |  |  | 90.5% | Remote On/Off, OCP, OVP | [11 empty] | 1 (Unlimited) |  | Through Hole |  | 1 |  |  |  | -40°C ~ 100°C | [6 empty] | Half Brick | Tube | 300 W |  |  |  | 6594966 |  |  | PH-A280 (300W) | 2.40" L x 2.28" W x 0.50" H (61.0mm x 57.9mm x 12.7mm) | [8 empty] | 425V | 200V | 3 kV |  |  | 24V | - |  |  | 1 | https://www.unikeyic.com/media/pdf/HTMLDatasheet/tdk-lambda/1b/3a/b30e/ph75a280-3-3/2025/12/pha-280-series-datasheet.pdf | https://www.unikeyic.com/products/dc-dc-controller/ph300a28024-t/28942901.html
PHP1-S5-S5-M-TR | CUI INC |  | 1 5V 5.5V 4.5V SMD mount，glue mount 12.8mm*10.7mm*6.7mm |  | ITE (Commercial) | PHP1-S5 |  |  |  | 200mA |  |  | 75% | - | [11 empty] | Not Applicable |  | Surface Mount |  | 1 |  |  |  | -40°C ~ 100°C | [6 empty] | 8-SMD Module, 5 Leads |  | 1 W |  |  |  | 6181104 |  |  | PHP1-M (1W) | 0.50" L x 0.42" W x 0.26" H (12.8mm x 10.7mm x 6.7mm) | - | [7 empty] | 5.5V | 4.5V | 2 kV |  |  | 5V | - |  |  |  | https://www.unikeyic.com/media/datasheet/24/30/2a82/24/b73d16964c6e0a07e3cf4202fb30ef73.pdf | https://www.unikeyic.com/products/dc-dc-controller/php1-s5-s5-m-tr/28822638.html
PHV12-0.5K10000P | Bellnix | 1: 316.5692 5: 290.8202 10: 276.624 20: 263.0425 | 1, 500V, 16.5V, 10.8V, TH, 60mm × 40mm × 20mm |  | ITE (Commercial) | PHV12 |  | Enable, Active High |  | 10mA |  |  | 72% | Adjustable Output, Remote On/Off | [11 empty] | 1 (Unlimited) |  | Through Hole |  | 1 |  |  |  | -10°C ~ 50°C (With Derating) | [6 empty] | 7-DIP Module, 6 Leads | Bulk | 5 W |  |  |  | 11205549 |  |  | PHV | 2.36" L x 1.57" W x 0.79" H (60.0mm x 40.0mm x 20.0mm) | - | [7 empty] | 16.5V | 10.8V |  |  |  | 500V | - |  |  | 14 | https://www.unikeyic.com/media/datasheet/a3/fd/31e4/a3fd31e42f21f99351ceb69de61a1cc9.pdf | https://www.unikeyic.com/products/dc-dc-controller/phv12-0-5k10000p/28608243.html
PIM4710PDA | Flex Power | 1: 186.624 5: 179.6602 20: 173.8595 40: 171.0242 60: 169.3859 | 1 3.6V 75V 36V TH 57.9mm × 36.8mm × 20.8mm |  | ITE (Commercial) | PIM471 |  | - |  | 7A |  |  | 98.80% | PMBus™ | [11 empty] | Not Applicable |  | Through Hole |  | 1 |  |  |  | -40°C ~ 105°C (With Derating) | [6 empty] | Quarter Brick | Tray | 25 W |  |  |  | 10287667 |  |  | PIM 4010 (780-1080W) | 2.28" L x 1.45" W x 0.82" H (57.9mm x 36.8mm x 20.8mm) | Quarter Brick | [7 empty] | 75V | 36V | 2 kV |  |  | 3.6V | - |  |  | 110 | https://www.unikeyic.com/media/datasheet/33/60/68e9/336068e93c7477a317b310fc2ceb843d.pdf | https://www.unikeyic.com/products/dc-dc-controller/pim4710pda/12313575.html
PKB4413DPIHS | Flex Power | 10: 122.8116 25: 114.8883 | 1 12V 60V 36V TH, 58.4mm × 22.7mm × 13.2mm |  | ITE (Commercial) | PKB441 |  | Enable, Active Low |  | 37.5A |  |  | 96% | Adjustable Output, Baseplate, Remote On/Off | [11 empty] | Not Applicable |  | Through Hole |  | 1 |  |  |  | -40°C ~ 125°C (With Derating) | [6 empty] | Eighth Brick | Tray | 450 W | [6 empty] | PKB4000D (450W) | 2.30" L x 0.89" W x 0.52" H (58.4mm x 22.7mm x 13.2mm) | Eighth Brick | [7 empty] | 60V | 36V | 1.5 kV |  |  | 12V | - |  |  | 10 | https://www.unikeyic.com/media/pdf/HTMLDatasheet/flex-power/77/41/b418/pkb4413dpihs/2025/12/pkb4413dpihs.pdf | https://www.unikeyic.com/products/dc-dc-controller/pkb4413dpihs/28805755.html
PKM4218GCPI | Flex Power | 10: 106.3145 25: 99.4555 | 1 1.8V 75V 36V Through hole mounting 57.9mm*36.8mm*9.4mm |  | ITE (Commercial) | PKM421 |  | Enable, Active Low |  | 100A |  |  | 91.5% | Adjustable Output, Baseplate, Remote On/Off, Remote Sense | [11 empty] | Not Applicable |  | Through Hole |  | 1 |  |  |  | -40°C ~ 110°C (With Derating) | [6 empty] | Quarter Brick | Tray | 180 W |  |  |  | 10288486 |  |  | PKM 4000C (204W) | 2.28" L x 1.45" W x 0.37" H (57.9mm x 36.8mm x 9.4mm) | Quarter Brick | [7 empty] | 75V | 36V | 2.25 kV |  |  | 1.8V | - |  |  | 10 | https://www.unikeyic.com/media/datasheet/ae/04/ca15/ae04ca158d0a8a713a3021e2db1ede34.pdf | https://www.unikeyic.com/products/dc-dc-controller/pkm4218gcpi/12499935.html
PKM4304PIHS | Flex Power | 10: 136.661 25: 127.8442 | 1 Ch 12V 75V 40V TH 57.9mm × 36.8mm × 12.7mm |  | ITE (Commercial) | PKM430 |  | Enable, Active Low |  | 33A |  |  | 96.7% | Baseplate, Remote On/Off | [11 empty] | Not Applicable |  | Through Hole |  | 1 |  |  |  | -40°C ~ 90°C (With Derating) | [6 empty] | Quarter Brick | Tray | 396 W |  |  |  | 10287585 |  |  | PKM 4304 (396W) | 2.28" L x 1.45" W x 0.50" H (57.9mm x 36.8mm x 12.7mm) | Quarter Brick | [7 empty] | 75V | 40V | 1.5 kV |  |  | 12V | - |  |  | 10 | https://www.unikeyic.com/media/pdf/EnvironmentalInformation/flex-power/9c/d0/2489/bmr4500002-020/2025/12/Flex-Power-Modules-RoHS-Cert.pdf | https://www.unikeyic.com/products/dc-dc-controller/pkm4304pihs/11633526.html
PKM4817LNHPIHS | Flex Power | 10: 157.8425 25: 147.659 | 10.8V 60V 40V TH 57.9mm × 36.8mm × 14.3mm |  | ITE (Commercial) | PKM481 |  | Enable, Active Low |  | 80A |  |  | 96.9% | Baseplate, Remote On/Off | [11 empty] | Not Applicable |  | Through Hole |  | 1 |  |  |  | -40°C ~ 125°C (With Derating) | [6 empty] | Quarter Brick | Tray | 864 W | [6 empty] | PKM4000NH (864W) | 2.28" L x 1.45" W x 0.56" H (57.9mm x 36.8mm x 14.3mm) | Quarter Brick | [7 empty] | 60V | 40V | 2.25 kV |  |  | 10.8V | - |  |  | 10 | https://www.unikeyic.com/media/pdf/EnvironmentalInformation/flex-power/9c/d0/2489/bmr4500002-020/2025/12/Flex-Power-Modules-RoHS-Cert.pdf | https://www.unikeyic.com/products/dc-dc-controller/pkm4817lnhpihs/12190559.html
PKM4817NHPIHS | Flex Power | 1: 144.2497 5: 138.8766 10: 136.6193 | 10.8V 60V 40V TH 57.9mm × 36.8mm × 14.3mm |  | ITE (Commercial) | PKM481 |  | Enable, Active Low |  | 80A |  |  | 96.9% | Baseplate, Remote On/Off | [11 empty] | Not Applicable |  | Through Hole |  | 1 |  |  |  | -40°C ~ 125°C (With Derating) | [6 empty] | Quarter Brick | Tray | 864 W |  |  |  | 10287695 |  |  | PKM4000NH (864W) | 2.28" L x 1.45" W x 0.56" H (57.9mm x 36.8mm x 14.3mm) | Quarter Brick | [7 empty] | 60V | 40V | 2.25 kV |  |  | 10.8V | - |  |  | 15 | https://www.unikeyic.com/media/pdf/EnvironmentalInformation/flex-power/9c/d0/2489/bmr4500002-020/2025/12/Flex-Power-Modules-RoHS-Cert.pdf | https://www.unikeyic.com/products/dc-dc-controller/pkm4817nhpihs/12130042.html
PKM7115APIPLHS | Flex Power | 10: 157.4351 25: 147.278 | 1 15V 160V 66V Through hole mounting 57.9mm*36.8mm*25.6mm |  | ITE (Commercial), Railway | PKM711 |  | Enable, Active High |  | 6.67A |  |  | 90% | Adjustable Output, Heat Sink, Remote On/Off, Remote Sense | [11 empty] | Not Applicable |  | Through Hole |  | 1 |  |  |  | -40°C ~ 115°C (With Derating) | [6 empty] | Quarter Brick | Tray | 100 W |  |  |  | 10288219 |  |  | PKM 7000A (150W) | 2.28" L x 1.45" W x 1.01" H (57.9mm x 36.8mm x 25.6mm) | Quarter Brick | [7 empty] | 160V | 66V | 3 kV |  |  | 15V | - |  |  | 10 | https://www.unikeyic.com/media/pdf/EnvironmentalInformation/flex-power/9c/d0/2489/bmr4500002-020/2025/12/Flex-Power-Modules-RoHS-Cert.pdf | https://www.unikeyic.com/products/dc-dc-controller/pkm7115apiplhs/12376652.html
PKM7116JAPIPHS | Flex Power | 1: 157.3249 5: 151.4592 10: 148.9955 27: 145.5301 54: 143.156 | 1 48V 160V 66V TH 57.9mm × 36.8mm × 32.7mm |  | ITE (Commercial), Railway | PKM711 |  | Enable, Active High |  | 2.08A |  |  | 90% | Adjustable Output, Heat Sink, Remote On/Off, Remote Sense | [11 empty] | Not Applicable |  | Through Hole |  | 1 |  |  |  | -40°C ~ 115°C (With Derating) | [6 empty] | Quarter Brick | Tray | 100 W | [6 empty] | PKM 7000A (150W) | 2.28" L x 1.45" W x 1.29" H (57.9mm x 36.8mm x 32.7mm) | Quarter Brick | [7 empty] | 160V | 66V | 3 kV |  |  | 48V | - |  |  | 2 | https://www.unikeyic.com/media/pdf/EnvironmentalInformation/flex-power/9c/d0/2489/bmr4500002-020/2025/12/Flex-Power-Modules-RoHS-Cert.pdf | https://www.unikeyic.com/products/dc-dc-controller/pkm7116japiphs/28902667.html
PKM7116ZAPIPLHS | Flex Power | 10: 161.7121 25: 151.2791 | 1-Ch, 24V, 160V, 66V, TH, 57.9mm × 36.8mm × 25.6mm |  | ITE (Commercial), Railway | PKM711 |  | Enable, Active High |  | 4.16A |  |  | 89% | Adjustable Output, Heat Sink, Remote On/Off, Remote Sense | [11 empty] | Not Applicable |  | Through Hole |  | 1 |  |  |  | -40°C ~ 115°C (With Derating) | [6 empty] | Quarter Brick | Tray | 100 W |  |  |  | 10287644 |  |  | PKM 7000A (150W) | 2.28" L x 1.45" W x 1.01" H (57.9mm x 36.8mm x 25.6mm) | Quarter Brick | [7 empty] | 160V | 66V | 3 kV |  |  | 24V | - |  |  | 10 | https://www.unikeyic.com/media/pdf/EnvironmentalInformation/flex-power/9c/d0/2489/bmr4500002-020/2025/12/Flex-Power-Modules-RoHS-Cert.pdf | https://www.unikeyic.com/products/dc-dc-controller/pkm7116zapiplhs/28667015.html
PKU4105CSI | Flex Power | 1: 43.3542 | 5V 75V 36V SMD 33mm × 22.9mm × 8.5mm |  | ITE (Commercial) | PKU410 |  | Enable, Active Low |  | 20A |  |  | 93.6% | Remote On/Off | [11 empty] | 3 (168 Hours) |  | Surface Mount |  | 1 |  |  |  | -40°C ~ 125°C (With Derating) | [6 empty] | Sixteenth Brick | Tray | 100 W | [6 empty] | PKU 4000C (100W) | 1.30" L x 0.90" W x 0.33" H (33.0mm x 22.9mm x 8.5mm) | Sixteenth Brick | [7 empty] | 75V | 36V | 1.5 kV |  |  | 5V | - |  |  | 2 | https://www.unikeyic.com/media/pdf/HTMLDatasheet/flex-power/ad/ab/d696/pku4105csi/2025/11/pku4104cpi.pdf | https://www.unikeyic.com/products/dc-dc-controller/pku4105csi/29203117.html
PKU4217DPI | Flex Power | 10: 83.0964 25: 77.7353 | 1 10.4V 60V 36V TH 33mm × 22.9mm × 11.3mm |  | ITE (Commercial) | PKU421 |  | Enable, Active Low |  | 25A |  |  | 96.1% | Adjustable Output, Remote On/Off | [11 empty] | Not Applicable |  | Through Hole |  | 1 |  |  |  | -40°C ~ 125°C (With Derating) | [6 empty] | Sixteenth Brick | Tray | 260 W |  |  |  | 10287684 |  |  | PKU4217D (260W) | 1.30" L x 0.90" W x 0.44" H (33.0mm x 22.9mm x 11.3mm) | Sixteenth Brick | [7 empty] | 60V | 36V | 2.25 kV |  |  | 10.4V | - |  |  | 10 | https://www.unikeyic.com/media/pdf/EnvironmentalInformation/flex-power/9c/d0/2489/bmr4500002-020/2025/12/Flex-Power-Modules-RoHS-Cert.pdf | https://www.unikeyic.com/products/dc-dc-controller/pku4217dpi/11756057.html
PKU4717ESI | Flex Power | 10: 51.7316 25: 48.3941 | 1-Ch 6.5V 75V 36V SMD 33mm × 22.9mm × 8.9mm |  | ITE (Commercial) | PKU471 |  | Enable, Active Low |  | 10A |  |  | 89.8% | Adjustable Output, Remote On/Off | [11 empty] | 3 (168 Hours) |  | Surface Mount |  | 1 |  |  |  | -40°C ~ 105°C (With Derating) | [6 empty] | Sixteenth Brick | Tray | 65 W | [6 empty] | PKU 4717E (65W) | 1.30" L x 0.90" W x 0.35" H (33.0mm x 22.9mm x 8.9mm) | Sixteenth Brick | [7 empty] | 75V | 36V | 2.25 kV |  |  | 6.5V | - |  |  | 10 | https://www.unikeyic.com/media/pdf/EnvironmentalInformation/flex-power/9c/d0/2489/bmr4500002-020/2025/12/Flex-Power-Modules-RoHS-Cert.pdf | https://www.unikeyic.com/products/dc-dc-controller/pku4717esi/12494505.html
PKU5510ESI | Flex Power | 1: 32.184 5: 30.9917 10: 30.4895 25: 29.8365 60: 29.225 120: 28.7488 300: 28.1304 | 1, 3.3V, 75V, 18V, SMD, 33mm × 22.9mm × 9.4mm |  | ITE (Commercial) | PKU551 |  | Enable, Active Low |  | 15A |  |  | 92% | Adjustable Output, Remote On/Off | [11 empty] | 3 (168 Hours) |  | Surface Mount |  | 1 |  |  |  | -40°C ~ 105°C (With Derating) | [6 empty] | Sixteenth Brick | Tray | 50 W | [6 empty] | PKU 5500E (50W) | 1.30" L x 0.90" W x 0.37" H (33.0mm x 22.9mm x 9.4mm) | Sixteenth Brick | [7 empty] | 75V | 18V | 2.25 kV |  |  | 3.3V | - |  |  | 95 | https://www.unikeyic.com/media/pdf/HTMLDatasheet/flex-power/7f/ed/3c51/pku5511esi/2025/11/pku5513esi.pdf | https://www.unikeyic.com/products/dc-dc-controller/pku5510esi/11758276.html
PM8803TR | STMicroelectronics | 1: 3.657 10: 2.7485 25: 2.409 100: 2.1276 250: 2.0088 500: 1.9872 1,000: 1.9548 2,500: 1.836 | 48V 1.5V HTSSOP-20 SMD, Adhesive Mount, 6.5mm × 4.4mm × 1mm |  |  | PM8803 | [11 empty] | Both | [7 empty] | 3 (168 Hours) |  | Surface Mount | [5 empty] | -40°C ~ 85°C | [6 empty] | 20-TSSOP (0.173", 4.40mm Width) Exposed Pad | [8 empty] | - |  | 20-HTSSOP | [16 empty] | 53 | https://www.unikeyic.com/media/datasheet/5e/ef/a8d5/5e/3c21699d19923f1dfe6d91b1fb177a99.pdf | https://www.unikeyic.com/products/dc-dc-controller/pm8803tr/22780097.html
PMU8418D | Flex Power | 10: 9.5724 25: 8.9548 | 1MHz Adjustable, 1-Ch, 600mV~5.5V, 600mV, 17V, 4.5V, SMD, Adhesive Mount, 7.5mm × 7.5mm × 5.4mm |  | ITE (Commercial) | PMU841 |  | Enable, Active High |  | 8A |  |  | 88.2% | Adjustable Output, Remote On/Off | [11 empty] | 3 (168 Hours) |  | Surface Mount |  | 1 |  |  |  | -40°C ~ 125°C | [6 empty] | 24-SMD Module |  | 44 W |  |  |  | 11581985 |  |  | PMU8000 | 0.30" L x 0.30" W x 0.21" H (7.5mm x 7.5mm x 5.4mm) | - | [7 empty] | 17V | 4.5V |  |  |  | 0.6 ~ 5.5V | - |  |  | 10 | https://www.unikeyic.com/media/datasheet/ce/7f/8b9d/ce7f8b9da117c9e04da9a96d317d070e.pdf | https://www.unikeyic.com/products/dc-dc-controller/pmu8418d/10243405.html
PNVT012A0X3-SRZ | OMNION POWER | 200: 17.903 | 1-Ch, 600mV~5.5V, 600mV, 14.4V, 3V, Through Hole Mount, Adhesive Mount, 12.2mm × 12.2mm × 2.8mm |  | ITE (Commercial) | PNVT012 |  | Enable, Active Low |  | 12A |  |  | 92.5% | Remote On/Off, OCP, OTP, UVLO | [11 empty] | 2A (4 Weeks) |  | Through Hole |  | 1 |  |  |  | -40°C ~ 85°C | [6 empty] | Module | Tape & Reel (TR)Cut Tape (CT) |  |  |  |  | 5291631 |  |  | Pico SlimLynx™ | 0.48" L x 0.48" W x 0.11" H (12.2mm x 12.2mm x 2.8mm) | [8 empty] | 14.4V | 3V |  |  |  | 0.6 ~ 5.5V | - |  |  | 200 | https://www.unikeyic.com/media/datasheet/df/5c/afcb/df5cafcbdf6405ecf570afce471e357d.pdf | https://www.unikeyic.com/products/dc-dc-controller/pnvt012a0x3-srz/692416360.html
PQMC1-D5-S15-S | CUI INC | 1+: 4.7203 | Isolated DC-DC Converter, 200kHz, Fixed 1 Output, 15V/5V/9V/4.5V, SIP, TH, 22mm × 9.5mm × 12mm | [65 empty] | 23 | https://www.unikeyic.com/media/datasheet/04/6d/0665/04/e85442fce4998e00817dafd1066dde3b.pdf | https://www.unikeyic.com/products/dc-dc-controller/pqmc1-d5-s15-s/28740906.html
PQP1-D12-D9-D | CUI INC | 1: 9.8221 5: 9.6512 10: 9.4804 50: 9.2242 100: 8.541 | 300KHz Fixed 2 9V 18V 9V Through hole mounting 14mm*14mm*9mm |  | ITE (Commercial) | PQP1-D12 |  | - |  | 56mA, 56mA |  |  | 80% | - | [11 empty] | 1 (Unlimited) |  | Through Hole |  | 2 |  |  |  | -40°C ~ 85°C | [6 empty] | 8-DIP Module, 5 Leads | Tube | 1 W |  |  |  | 12088748 |  |  | PQP1-D | 0.55" L x 0.55" W x 0.35" H (14.0mm x 14.0mm x 9.0mm) | - | [7 empty] | 18V | 9V | 1.5 kV |  |  | 9V | -9V |  |  | 8 | https://www.unikeyic.com/media/about_us/Unikey_ISO_9001_Certification.pdf | https://www.unikeyic.com/products/dc-dc-controller/pqp1-d12-d9-d/12228351.html
PQP3-D12-D15-D | CUI INC | 1: 12.8324 5: 12.6092 10: 12.386 50: 12.0512 100: 11.1586 | 300kHz Fixed 2 15V 18V 9V TH 14mm × 14mm × 9mm |  | ITE (Commercial) | PQP3-D12 |  | - |  | 100mA, 100mA |  |  | 79% | - | [11 empty] | 1 (Unlimited) |  | Through Hole |  | 2 |  |  |  | -40°C ~ 85°C (With Derating) | [6 empty] | 8-DIP Module, 5 Leads | Tube | 3 W |  |  |  | 12088797 |  |  | PQP3-D | 0.55" L x 0.55" W x 0.35" H (14.0mm x 14.0mm x 9.0mm) | - | [7 empty] | 18V | 9V | 1.5 kV |  |  | 15V | -15V |  |  | 23 | https://www.unikeyic.com/media/datasheet/47/ee/acaf/47/3a31dbab58d64d9402da19f68ed5c9b3.pdf | https://www.unikeyic.com/products/dc-dc-controller/pqp3-d12-d15-d/29257437.html
PQQC3-D48-S5-OS | CUI INC | 1: 9.0463 5: 8.8889 10: 8.7317 50: 8.4957 100: 7.8664 | 460kHz Fixed 1 5V 75V 36V SIP Through-Hole 22mm × 8.2mm × 12.8mm |  | ITE (Commercial) |  |  | - |  | 600mA |  |  | 80% | Remote On/Off | [11 empty] | 1 (Unlimited) |  | Through Hole |  | 1 |  |  |  | -40°C ~ 85°C (With Derating) | [6 empty] | 8-SIP Module, 7 Leads | Tray | 3 W |  |  |  | 17630586 |  |  | PQQC3-OS (3W) | 0.87" L x 0.32" W x 0.50" H (22.0mm x 8.2mm x 12.8mm) | - | [7 empty] | 75V | 36V | 1.5 kV |  |  | 5V | - |  |  | 22 | https://www.unikeyic.com/media/about_us/Unikey_ISO_9001_Certification.pdf | https://www.unikeyic.com/products/dc-dc-controller/pqqc3-d48-s5-os/22744804.html
PRC40-48-D12 | CUI INC | 1: 85.514 5: 80.838 10: 79.7688 18: 77.814 54: 76.5396 108: 75.2976 | 2 12V 75V 18V TH 50.8mm × 25.4mm × 10.5mm | Commercial | [12 empty] | - |  |  | 50.8mm*25.4mm*10.5mm |  | 75V | 12V | 18V | - |  | Through hole mounting |  | 2 |  | -40℃~105℃ |  |  |  | - | [13 empty] | Tube |  |  |  | - | - |  | - | [12 empty] | 36 | https://www.unikeyic.com/media/about_us/Unikey_ISO_9001_Certification.pdf | https://www.unikeyic.com/products/dc-dc-controller/prc40-48-d12/643951848.html
PRC60-24-S24 | CUI INC | 1: 102.3 5: 96.6924 10: 95.6988 18: 93.0852 54: 91.5732 | Connector 1 24V 36V 9V TH 50.8mm × 25.4mm × 10.5mm | Commercial | [12 empty] | - |  |  | 50.8mm*25.4mm*10.5mm |  | 36V | 24V | 9V | - |  | Through hole mounting |  | 1 |  | -40℃~105℃ |  |  |  | - | [13 empty] | Tube |  |  |  | - | - |  | - | [12 empty] | 65 | https://www.unikeyic.com/media/about_us/Unikey_ISO_9001_Certification.pdf | https://www.unikeyic.com/products/dc-dc-controller/prc60-24-s24/644028583.html
PRFE20W-O72-S12-D | CUI INC | 1: 85.328 5: 85.328 10: 83.7766 50: 83.7766 | 1 12V 160V 8.5V TH 50.8mm × 25.4mm × 10.2mm |  | ITE (Commercial) |  |  | Enable, Active High |  | 1.67A |  |  | 89% | Adjustable Output, Remote On/Off | [11 empty] | 1 (Unlimited) |  | Through Hole |  | 1 |  |  |  | -40°C ~ 105°C (With Derating) | [6 empty] | 6-DIP Module | Tube | 20 W |  |  |  | 16570631 |  |  | PRF20 (20W) | 2.00" L x 1.00" W x 0.40" H (50.8mm x 25.4mm x 10.2mm) | - | [7 empty] | 160V | 8.5V | 4.2 kV |  |  | 12V | - |  |  | 10 | https://www.unikeyic.com/media/about_us/Unikey_ISO_9001_Certification.pdf | https://www.unikeyic.com/products/dc-dc-controller/prfe20w-o72-s12-d/12218482.html
PRFE20W-O72-S15-D | CUI INC | 1: 84.7625 5: 84.7625 10: 83.2213 50: 83.2213 | 1 15V 160V 8.5V TH 50.8mm × 25.4mm × 10.2mm |  | ITE (Commercial) |  |  | Enable, Active High |  | 1.33A |  |  | 89% | Adjustable Output, Remote On/Off | [11 empty] | 1 (Unlimited) |  | Through Hole |  | 1 |  |  |  | -40°C ~ 105°C (With Derating) | [6 empty] | 6-DIP Module | Tube | 20 W | [6 empty] | PRF20 (20W) | 2.00" L x 1.00" W x 0.40" H (50.8mm x 25.4mm x 10.2mm) | - | [7 empty] | 160V | 8.5V | 4.2 kV |  |  | 15V | - |  |  | 12 | https://www.unikeyic.com/media/about_us/Unikey_ISO_9001_Certification.pdf | https://www.unikeyic.com/products/dc-dc-controller/prfe20w-o72-s15-d/29297012.html
PRM48BF480T400B00 | VICOR | 1: 161.7192 10: 137.538 25: 134.838 | 1, 48V, 55V, 38V, SMD, 32.5mm × 22mm × 6.7mm |  | ITE (Commercial) | PRM48 |  |  |  | 11A |  |  | 97% | OCP, OTP, OVP, SCP, UVLO | [11 empty] | 4 (72 Hours) |  | Surface Mount |  | 1 |  |  |  | -40°C ~ 125°C | [6 empty] | Module | Tray | 400 W | [6 empty] | VI Chip® PRM® (400W) | 1.28" L x 0.87" W x 0.26" H (32.5mm x 22.0mm x 6.7mm) | [8 empty] | 55V | 38V |  |  |  | 48V | - |  |  | 15 | https://www.unikeyic.com/media/datasheet/e7/11/13b6/e7/abb70ff2c7a5cb43ae592892df6502ae.pdf | https://www.unikeyic.com/products/dc-dc-controller/prm48bf480t400b00/11978325.html
PRS-0512C | Diwell Electronics | 1: 4.342 5: 3.2962 10: 3.1709 25: 3.0123 50: 2.8979 100: 2.7874 250: 2.6476 500: 2.5465 | 1-Ch, 12V, 5.5V, 4.5V, TH, 19.6mm × 7.1mm × 10.1mm |  | ITE (Commercial) |  |  | - |  | 84mA |  |  | 60% | - | [11 empty] | 1 (Unlimited) |  | Through Hole |  | 1 |  |  |  | -25°C ~ 71°C | [6 empty] | 6-SIP Module, 4 Leads | Tube | 1 W |  |  |  | 16571953 |  |  | PR (1W) | 0.77" L x 0.28" W x 0.40" H (19.6mm x 7.1mm x 10.1mm) | - | [7 empty] | 5.5V | 4.5V | 1.5 kV |  |  | 12V | - |  |  | 44 | https://www.unikeyic.com/media/about_us/Unikey_ISO_9001_Certification.pdf | https://www.unikeyic.com/products/dc-dc-controller/prs-0512c/28893502.html
PT4313C | Texas Instruments | 25: 24.2187 50: 23.3719 100: 22.8638 300: 22.6945 500: 22.5251 1,000: 22.1864 5,000: 22.017 | 2 12V 75V 38V SMD mount 48.3mm*30.7mm*8mm |  | ITE (Commercial) | PT4313 |  |  |  | 500mA, 500mA |  |  | 85% | Remote On/Off, UVLO | [11 empty] | 1 (Unlimited) |  | Surface Mount |  | 2 |  |  |  | -40°C ~ 85°C | [6 empty] | 18-SMD Module, 9 Leads | Tray | 6 W |  |  |  | 396431 |  |  | PT4310 (6W) | 1.90" L x 1.21" W x 0.32" H (48.3mm x 30.7mm x 8.0mm) | [8 empty] | 75V | 38V | 1.5 kV |  |  | 12V | -12V |  |  | 66 | https://www.unikeyic.com/media/datasheet/67/d4/9d69/67/b52e3d27f69e02eeec95acb5fd480a8d.pdf | https://www.unikeyic.com/products/dc-dc-controller/pt4313c/12467953.html
PT6405B | Texas Instruments | 25: 24.31 50: 23.46 100: 22.95 300: 22.78 500: 22.61 1,000: 22.27 5,000: 22.1 | 500kHz~800kHz DC Fixed 1 3.3V 5.5V 4.5V SIP SMD/TH |  | ITE (Commercial) | PT6405 |  |  |  | 3A |  |  | 85% | - | [11 empty] | 1 (Unlimited) |  | Surface Mount |  | 1 |  |  |  | 0°C ~ 85°C | [6 empty] | 12-SIP SMD Module | Tray |  |  |  |  | 323097 |  |  | PT6400 | - | [8 empty] | 5.5V | 4.5V |  |  |  | 3.3V | - |  |  | 68 | https://www.unikeyic.com/media/datasheet/62/d9/c13c/62/68a9ee06b7b0d9a4edfc532dc3cff56f.pdf | https://www.unikeyic.com/products/dc-dc-controller/pt6405b/28922992.html
PT6429P | Texas Instruments | 1: 25.7268 25: 24.8577 50: 23.9885 100: 23.467 300: 23.2932 500: 23.1194 1,000: 22.7717 5,000: 22.5979 | Fixed 1 2.5V 5.4V 4.5V SIP Through hole mounting |  | ITE (Commercial) | PT6429 |  |  |  | 3A |  |  | 77% | - | [11 empty] | 1 (Unlimited) |  | Through Hole |  | 1 |  |  |  | 0°C ~ 85°C | [6 empty] | 14-SIP Module | Tray |  |  |  |  | 323140 |  |  | PT6420 | - | [8 empty] | 5.5V | 4.5V |  |  |  | 2.5V | - |  |  | 213 | https://www.unikeyic.com/media/pdf/HTMLDatasheet/texas-instruments/6b/57/95c4/pt6425p/2025/11/pt6420-series.pdf | https://www.unikeyic.com/products/dc-dc-controller/pt6429p/28723265.html
PT6605B | Texas Instruments | 1: 31.2374 25: 30.1821 50: 29.1268 100: 28.4936 300: 28.2826 500: 28.0715 1,000: 27.6494 5,000: 27.4383 | DC Fixed Voltage Regulator 1.2V 6V 3.1V SIP SMD, 59.9mm × 31mm × 10.7mm |  | ITE (Commercial) | PT6605 |  |  |  | 9A |  |  | 68% | Remote On/Off, OTP | [11 empty] | 1 (Unlimited) |  | Surface Mount |  | 1 |  |  |  | -40°C ~ 85°C | [6 empty] | 14-SMD Module | Tray |  |  |  |  | 354974 |  |  | PT6600 | 2.36" L x 1.22" W x 0.42" H (59.9mm x 31.0mm x 10.7mm) | [8 empty] | 6V | 3.1V |  |  |  | 1.2V | - |  |  | 308 | https://www.unikeyic.com/media/datasheet/6c/bd/3e51/6cbd3e5172787b3a9455793786207f96.pdf | https://www.unikeyic.com/products/dc-dc-controller/pt6605b/28979003.html
PT6938C | Texas Instruments | 25: 34.82 100: 33.7416 500: 33.2204 1,000: 32.56 10,000: 30.9246 | 400KHz Fixed 2 3.3V 5.5V 4.5V SIP SMD mount 65.5mm*30.2mm*10.9mm |  | ITE (Commercial) | PT6938 |  |  |  | 8.6A, 1.6A |  |  | 79% | Remote On/Off, SCP | [11 empty] | 1 (Unlimited) |  | Surface Mount |  | 2 |  |  |  | -40°C ~ 85°C | [6 empty] | 23-SMD Module | Tray |  |  |  |  | 561914 |  |  | Excalibur™ PT6935 | 2.58" L x 1.19" W x 0.43" H (65.5mm x 30.2mm x 10.9mm) | [8 empty] | 5.5V | 4.5V |  |  |  | 3.3V | 1.2V |  |  | 59 | https://www.unikeyic.com/media/datasheet/2a/b1/87c9/2a/344db3d20fbcf935d36a93bdf5c26fff.pdf | https://www.unikeyic.com/products/dc-dc-controller/pt6938c/12556750.html
PT78NR252H | Texas Instruments | 25: 18.2705 50: 17.6317 100: 17.2484 300: 17.1206 500: 16.9929 1,000: 16.7373 5,000: 16.6096 | Boost 700KHz Fixed 1 5.2V 5.2V 15V 9V SIP Through hole mounting 25.7mm*23.6mm*9.7mm |  | ITE (Commercial) | PT78NR2 |  |  |  | 2A |  |  | 78% | OTP, SCP | [11 empty] | 1 (Unlimited) |  | Through Hole, Right Angle |  | 1 |  |  |  | 0°C ~ 85°C | [6 empty] | 3-SIP Module | Tray |  |  |  |  | 355140 |  |  | PT78NR200 (12W) | 1.01" L x 0.93" W x 0.38" H (25.7mm x 23.6mm x 9.7mm) | [8 empty] | 15V | 9V |  |  |  | -5.2V | - |  |  | 35 | https://www.unikeyic.com/media/datasheet/ca/04/7f29/ca047f295b95c8757fef19d747ea21b4.pdf | https://www.unikeyic.com/products/dc-dc-controller/pt78nr252h/28932684.html
PT79SR109H | Texas Instruments | 25: 12.6722 50: 12.2291 100: 11.9633 300: 11.8747 500: 11.7861 1,000: 11.6088 5,000: 11.5202 | 1.05MHz DC，Fixed 1 9V 30V 13V SIP Through hole mounting 23.9mm*22.9mm*7.9mm |  | ITE (Commercial) | PT79SR1 |  |  |  | 1.5A |  |  | 85% | OTP, SCP | [11 empty] | 1 (Unlimited) |  | Through Hole, Right Angle |  | 1 |  |  |  | -40°C ~ 85°C | [6 empty] | 3-SIP Module | Tray |  |  |  |  | 323572 |  |  | PT79SR100 | 0.94" L x 0.90" W x 0.31" H (23.9mm x 22.9mm x 7.9mm) | [8 empty] | -30V | -13V |  |  |  | -9V | - |  |  | 351 | https://www.unikeyic.com/media/about_us/Unikey_ISO_9001_Certification.pdf | https://www.unikeyic.com/products/dc-dc-controller/pt79sr109h/28825203.html
PTB78560CAZ | Texas Instruments | 1: 87.0366 25: 84.0962 50: 81.1557 100: 79.3915 300: 78.8034 500: 78.2153 1,000: 77.0391 5,000: 76.4511 | 400kHz~600kHz Adjustable, DC 1 9V~13.2V 9V 60V 18V DIP SMD 51.8mm × 26.5mm × 10.3mm |  | ITE (Commercial) | PTB78560 |  |  |  | 2.5A |  |  | 88% | Remote On/Off, OCP, OTP, UVLO | [11 empty] | 3 (168 Hours) |  | Surface Mount |  | 1 |  |  |  | -40°C ~ 85°C | [6 empty] | 11-SMD Module | Tray | 30 W |  |  |  | 13447742 |  |  | PTB78560 (30W) | 2.04" L x 1.04" W x 0.40" H (51.8mm x 26.5mm x 10.3mm) | [8 empty] | 60V | 18V | 1.5 kV |  |  | 9 ~ 13.2V | - |  |  | 184 | https://www.unikeyic.com/media/datasheet/0d/92/b436/0d/ca3bcff372edc09158839bd77981124e.pdf | https://www.unikeyic.com/products/dc-dc-controller/ptb78560caz/12261606.html
PTEA404120P2AD | Texas Instruments | 15: 136.0391 | 250kHz DC Fixed 1 12V 75V 35V DIP TH 56.4mm × 22.9mm × 13.2mm |  | ITE (Commercial) | PTEA404120 |  |  |  | 4.2A |  |  | 91% | - | [11 empty] | Not Applicable |  | Through Hole |  | 1 |  |  |  | -40°C ~ 85°C | [6 empty] | 8-DIP Module, 1/8 Brick | Tray | 50 W |  |  |  | 1278921 |  |  | PTEA404120 (50W) | 2.22" L x 0.90" W x 0.52" H (56.4mm x 22.9mm x 13.2mm) | [8 empty] | 75V | 35V | 1.5 kV |  |  | 12V | - |  |  | 24 | https://www.unikeyic.com/media/datasheet/13/60/ddc1/13/97d94fa86ae12164ada916a3a05af97e.pdf | https://www.unikeyic.com/products/dc-dc-controller/ptea404120p2ad/12502498.html
PTEA420025P2AD | Texas Instruments | 1: 119.9272 25: 115.8756 50: 111.824 100: 109.3931 300: 108.5828 500: 107.7724 1,000: 106.1518 5,000: 105.3415 | 1 2.5V 75V 36V TH 56.4mm × 22.9mm × 13.2mm |  | ITE (Commercial) | PTEA420025 |  |  |  | 20A |  |  | 89% | - | [11 empty] | Not Applicable |  | Through Hole |  | 1 |  |  |  | -40°C ~ 85°C | [6 empty] | 8-DIP Module, 1/8 Brick | Tray | 50 W |  |  |  | 2004763 |  |  | PTEA420025 | 2.22" L x 0.90" W x 0.52" H (56.4mm x 22.9mm x 13.2mm) | [8 empty] | 75V | 36V | 1.5 kV |  |  | 2.5V | - |  |  | 54 | https://www.unikeyic.com/media/datasheet/b1/30/8bfe/b1/df71afcef844d281c61fb3600715fd5e.pdf | https://www.unikeyic.com/products/dc-dc-controller/ptea420025p2ad/12542418.html
PTH03020WAST | Texas Instruments | 1: 41.3613 25: 39.9639 50: 38.5666 100: 37.7282 300: 37.4487 500: 37.1693 1,000: 36.6103 5,000: 36.3309 | Adjustable DC 1 800mV~2.5V 800mV 3.65V 2.95V SMD, Adhesive Mount 38.1mm × 22.1mm × 9.7mm |  | ITE (Commercial) | PTH03020 |  |  |  | 22A |  |  | 95% | Remote On/Off, OCP, UVLO | [11 empty] | 3 (168 Hours) |  | Surface Mount |  | 1 |  |  |  | -40°C ~ 85°C | [6 empty] | 10-SMD Module | Tape & Reel (TR) |  |  |  |  | 1573618 |  |  | PTH03020W | 1.50" L x 0.87" W x 0.38" H (38.1mm x 22.1mm x 9.7mm) | [8 empty] | 3.65V | 2.95V |  |  |  | 0.8 ~ 2.5V | - |  |  | 534 | https://www.unikeyic.com/media/datasheet/5e/ba/d375/5e/25b45d12fe14828f056ceeabc2492ee5.pdf | https://www.unikeyic.com/products/dc-dc-controller/pth03020wast/12191846.html
PTH03060YAZ | Texas Instruments | 25: 14.6803 50: 14.167 100: 13.859 300: 13.7564 500: 13.6537 1,000: 13.4484 5,000: 13.3457 | 550mV~1.8V 550mV 3.65V 2.95V SMD 25.3mm × 15.8mm × 9.6mm |  | ITE (Commercial) | PTH03 |  |  |  | 10A |  |  | 86% | Remote On/Off, OCP, UVLO | [11 empty] | 3 (168 Hours) |  | Surface Mount |  | 1 |  |  |  | -40°C ~ 85°C | [6 empty] | 10-SMD Module | Tray |  |  |  |  | 764175 |  |  | PTH03060Y | 0.99" L x 0.62" W x 0.38" H (25.3mm x 15.8mm x 9.6mm) | [8 empty] | 3.65V | 2.95V |  |  |  | 0.55 ~ 1.8V | - |  |  | 515 | https://www.unikeyic.com/media/about_us/Unikey_ISO_9001_Certification.pdf | https://www.unikeyic.com/products/dc-dc-controller/pth03060yaz/28720685.html
PTH04040WAH | Texas Instruments | 25: 64.08 100: 62.0976 500: 61.1302 1,000: 59.917 10,000: 56.8986 | 675KHz~975KHz Adjustable，DC 1 800mV~2.5V 800mV 5.5V 2.95V DIP-20 Through hole mounting 52.1mm*26.7mm*9.1mm |  | ITE (Commercial) | PTH04040 |  |  |  | 60A |  |  | 93% | - | [11 empty] | 1 (Unlimited) |  | Through Hole |  | 1 |  |  |  | -40°C ~ 85°C | [6 empty] | 20-DIP Module | Tray |  |  |  |  | 764125 |  |  | PTH04040W | 2.05" L x 1.05" W x 0.36" H (52.1mm x 26.7mm x 9.1mm) | [8 empty] | 5.5V | 2.95V |  |  |  | 0.8 ~ 2.5V | - |  |  | 147 | https://www.unikeyic.com/media/datasheet/a4/96/3363/a4/a56d52abd30c361725a0b3040fe64544.pdf | https://www.unikeyic.com/products/dc-dc-controller/pth04040wah/11937643.html
PTH04070WAD | Texas Instruments | 1: 24.5813 5: 21.3949 10: 20.2593 50: 19.5957 100: 19.0592 250: 18.8472 | BUCK 700KHz Adjustable 2 900mV~3.6V 900mV 5.5V 3V DIP Through hole mounting 12.7mm*10.2mm*7.9mm |  | ITE (Commercial) | PTH04070 |  |  |  | 3A |  |  | 92% | - | [11 empty] | Not Applicable |  | Through Hole |  | 1 |  |  |  | -40°C ~ 85°C | [6 empty] | 5-DIP Module | Tray |  |  |  |  | 1573631 |  |  | PTH04070W | 0.50" L x 0.40" W x 0.31" H (12.7mm x 10.2mm x 7.9mm) | [8 empty] | 5.5V | 3V |  |  |  | 0.9 ~ 3.6V | - |  |  | 371 | https://www.unikeyic.com/media/datasheet/62/98/bea7/62/d805546b7c89c4fd0f62ef8b09b353a7.pdf | https://www.unikeyic.com/products/dc-dc-controller/pth04070wad/12322057.html
PTH04T230WAS | Texas Instruments | 36: 21.8155 72: 21.4606 108: 21.2554 252: 20.8328 504: 20.4928 | Adjustable DC 690mV~3.6V 690mV 5.5V 2.2V SMD-10P, SMD, 18.9mm × 15.8mm × 9.1mm |  | ITE (Commercial) | PTH04 |  |  |  | 6A |  |  | 94% | Remote On/Off, OCP, OTP, UVLO | [11 empty] | 3 (168 Hours) |  | Surface Mount |  | 1 |  |  |  | -40°C ~ 85°C | [6 empty] | 10-SMD Module | Tray |  |  |  |  | 1241946 |  |  | PTH04T230W | 0.74" L x 0.62" W x 0.36" H (18.9mm x 15.8mm x 9.1mm) | [8 empty] | 5.5V | 2.2V |  |  |  | 0.69 ~ 3.6V | - |  |  | 80 | https://www.unikeyic.com/media/datasheet/5b/03/c113/5b/c5e0075dccd57b8b2406ee36e1294fd1.pdf | https://www.unikeyic.com/products/dc-dc-controller/pth04t230was/29456241.html
PTH05020WAS | Texas Instruments | 20: 43.4726 | 250KHz~340KHz Adjustable，DC 1 800mV~3.6V 800mV 5.5V 4.5V SMD-10P SMD mount 38.1mm*22.1mm*9.6mm |  | ITE (Commercial) | PTH05020 |  |  |  | 22A |  |  | 95% | Remote On/Off, OCP, OTP, UVLO | [11 empty] | 3 (168 Hours) |  | Surface Mount |  | 1 |  |  |  | -40°C ~ 85°C | [6 empty] | 10-SMD Module | Tray |  |  |  |  | 566424 |  |  | PTH05020W | 1.50" L x 0.87" W x 0.38" H (38.1mm x 22.1mm x 9.6mm) | [8 empty] | 5.5V | 4.5V |  |  |  | 0.8 ~ 3.6V | - |  |  | 24 | https://www.unikeyic.com/media/datasheet/c1/78/6dee/c1/27622e940eca42182b5589967507e901.pdf | https://www.unikeyic.com/products/dc-dc-controller/pth05020was/28715449.html
PTH05050WAH | Texas Instruments | 1: 11.2845 10: 10.6207 50: 10.2587 100: 9.7071 | Texas Instruments DCDCPower module, 6A, 6Pin |  | ITE (Commercial) | PTH05050 |  |  |  | 6A |  |  | 95% | UVLO | [11 empty] | Not Applicable |  | Through Hole |  | 1 |  |  |  | -40°C ~ 85°C | [6 empty] | 6-DIP Module | Tray |  |  |  |  | 810308 |  |  | PTH05050W | 0.87" L x 0.50" W x 0.34" H (22.1mm x 12.7mm x 8.6mm) | [8 empty] | 5.5V | 4.5V |  |  |  | 0.8 ~ 3.6V | - |  |  |  | https://www.unikeyic.com/media/datasheet/19/da/d5de/19/07c769e0bd98cb9b4773eb8e130d1d55.pdf | https://www.unikeyic.com/products/dc-dc-controller/pth05050wah/11435377.html
PTH05050YAS | Texas Instruments | 25: 20.6285 50: 19.9072 100: 19.4745 300: 19.3302 500: 19.186 1,000: 18.8974 5,000: 18.7532 | VTT 1 550mV~1.8V 550mV 5.5V 4.5V SMD-6P SMD mount 22.1mm*12.7mm*9.1mm |  | ITE (Commercial) | PTH05050 |  |  |  | 6A |  |  | 87% | Remote On/Off, OCP, UVLO | [11 empty] | 3 (168 Hours) |  | Surface Mount |  | 1 |  |  |  | -40°C ~ 85°C | [6 empty] | 6-SMD Module | Tray |  |  |  |  | 653159 |  |  | PTH05050Y | 0.87" L x 0.50" W x 0.36" H (22.1mm x 12.7mm x 9.1mm) | [8 empty] | 5.5V | 4.5V |  |  |  | 0.55 ~ 1.8V | - |  |  | 931 | https://www.unikeyic.com/media/datasheet/1d/79/03a1/1d/3c87c5bb1c52c604742a213f3bebe6c1.pdf | https://www.unikeyic.com/products/dc-dc-controller/pth05050yas/28420968.html
PTH08080WAH | Texas Instruments | 1+: 11.136 10+: 9.6512 30+: 8.1664 | DC/DC Power Supply Single-OUT 0.9-5.5V | [65 empty] | 295 | https://www.unikeyic.com/media/datasheet/04/7d/124d/04/69a1f379ff8696d99e1f58a8e86a3c5b.pdf | https://www.unikeyic.com/products/dc-dc-controller/pth08080wah/12418790.html
PTH08T210WAS | Texas Instruments | 1: 46.4153 25: 44.8472 50: 43.2791 100: 42.3383 300: 42.0247 500: 41.7111 1,000: 41.0838 5,000: 40.7702 | 480kHz Adjustable DC 1 700mV~3.6V 700mV 14V 5.5V ECP-13 SMD 34.8mm × 15.8mm × 9.4mm |  | ITE (Commercial) | PTH08 |  |  |  | 25A |  |  | 93% | Remote On/Off, OCP, OTP, UVLO | [11 empty] | 3 (168 Hours) |  | Surface Mount |  | 1 |  |  |  | -40°C ~ 85°C | [6 empty] | 14-SMD Module | Tray |  |  |  |  | 950822 |  |  | PTH08T210W | 1.37" L x 0.62" W x 0.37" H (34.8mm x 15.8mm x 9.4mm) | [8 empty] | 14V | 5.5V |  |  |  | 0.7 ~ 3.6V | - |  |  | 297 | https://www.unikeyic.com/media/datasheet/18/c7/9773/18/c15aa332f4915dd3532c46b49f829edf.pdf | https://www.unikeyic.com/products/dc-dc-controller/pth08t210was/11753768.html
PTH08T250WAST | Texas Instruments | 1: 92.8306 25: 89.6945 50: 86.5583 100: 84.6766 300: 84.0494 500: 83.4221 1,000: 82.1677 5,000: 81.5404 | Adjustable DC 700mV~3.6V 700mV 14V 4.5V SMD, Adhesive Mount 38.6mm × 25.9mm × 9.7mm |  | ITE (Commercial) | PTH08 |  |  |  | 50A |  |  | 94% | Remote On/Off, OCP, OTP, UVLO | [11 empty] | 3 (168 Hours) |  | Surface Mount |  | 1 |  |  |  | -40°C ~ 85°C | [6 empty] | 22-SMD Module | Tape & Reel (TR) |  |  |  |  | 13506366 |  |  | PTH08T250W | 1.52" L x 1.02" W x 0.38" H (38.6mm x 25.9mm x 9.7mm) | [8 empty] | 14V | 4.5V |  |  |  | 0.7 ~ 3.6V | - |  |  | 3338 | https://www.unikeyic.com/media/datasheet/9f/19/8f4f/9f/3d99d80838e0f28679d9137e72ebb741.pdf | https://www.unikeyic.com/products/dc-dc-controller/pth08t250wast/11963529.html
PTH12030LAH | Texas Instruments | 1: 60.2864 25: 58.2497 50: 56.213 100: 54.991 300: 54.5836 500: 54.1763 1,000: 53.3616 5,000: 52.9543 | 475KHz~675KHz Adjustable，DC 1 800mV~1.8V 800mV 13.8V 10.2V Through hole mounting 34.8mm*28.4mm*8.9mm |  | ITE (Commercial) | PTH12030 |  |  |  | 26A |  |  | 89% | - | [11 empty] | Not Applicable |  | Through Hole |  | 1 |  |  |  | -40°C ~ 85°C | [6 empty] | 13-DIP Module | Tray |  |  |  |  | 13463067 |  |  | PTH12030 | 1.37" L x 1.12" W x 0.35" H (34.8mm x 28.4mm x 8.9mm) | [8 empty] | 13.8V | 10.2V |  |  |  | 0.8 ~ 1.8V | - |  |  | 1404 | https://www.unikeyic.com/media/datasheet/53/e4/ff09/cc/d930617e01374e456d9aa027c64a12ba.pdf | https://www.unikeyic.com/products/dc-dc-controller/pth12030lah/11525947.html
PTH12050LAZ | Texas Instruments | 25: 18.9095 50: 18.2483 100: 17.8516 300: 17.7194 500: 17.5871 1,000: 17.3227 5,000: 17.1904 | 380KHz Adjustable，DC 1 800mV~1.8V 800mV 13.2V 10.8V DIP SMD mount 22.1mm*12.7mm*9.1mm |  | ITE (Commercial) | PTH12050 |  |  |  | 6A |  |  | 88% | Remote On/Off, OCP, UVLO | [11 empty] | 3 (168 Hours) |  | Surface Mount |  | 1 |  |  |  | -40°C ~ 85°C | [6 empty] | 6-SMD Module | Tray |  |  |  |  | 764196 |  |  | PTH12050 | 0.87" L x 0.50" W x 0.36" H (22.1mm x 12.7mm x 9.1mm) | [8 empty] | 13.2V | 10.8V |  |  |  | 0.8 ~ 1.8V | - |  |  | 64 | https://www.unikeyic.com/media/datasheet/10/4f/f333/10/d204640c5ef44bd4b6857e177da76101.pdf | https://www.unikeyic.com/products/dc-dc-controller/pth12050laz/11964844.html
PTH12060WAH | Texas Instruments | 1: 33.156 5: 31.9205 10: 31.4032 36: 30.4671 72: 29.971 108: 29.6846 252: 29.0938 | step-down 400KHz Adjustable 1 1.2V~5.5V 1.2V 13.2V 10.8V DIP Through hole mounting 25.4mm*15.7mm*8.9mm |  | ITE (Commercial) | PTH12060 |  |  |  | 10A |  |  | 94% | - | [11 empty] | 3 (168 Hours) |  | Through Hole |  | 1 |  |  |  | -40°C ~ 85°C | [6 empty] | 10-DIP Module | Tray |  |  |  |  | 810318 |  |  | PTH12060 | 1.00" L x 0.62" W x 0.35" H (25.4mm x 15.7mm x 8.9mm) | [8 empty] | 13.2V | 10.8V |  |  |  | 1.2 ~ 5.5V | - |  |  | 961 | https://www.unikeyic.com/media/datasheet/aa/69/ca53/aa/ba59d20528dd7fe119927646f87e6a1b.pdf | https://www.unikeyic.com/products/dc-dc-controller/pth12060wah/28697026.html
PTMA402050A2AD | Texas Instruments | 30: 43.2004 | DC，Fixed 1 5V 75V 36V DIP-5 Through hole mounting 27.9mm*24.4mm*8.6mm |  | ITE (Commercial) | PTMA402050 |  |  |  | 2A |  |  | 85% | - | [11 empty] | Not Applicable |  | Through Hole |  | 1 |  |  |  | -40°C ~ 85°C | [6 empty] | 5-DIP Module | Tray | 10 W |  |  |  | 1573746 |  |  | PTMA40xx (10W) | 1.10" L x 0.96" W x 0.34" H (27.9mm x 24.4mm x 8.6mm) | [8 empty] | 75V | 36V | 1.5 kV |  |  | 5V | - |  |  | 30 | https://www.unikeyic.com/media/datasheet/53/e4/ff09/81/872e98de43c1e2f0606ba66ca51bed2b.pdf | https://www.unikeyic.com/products/dc-dc-controller/ptma402050a2ad/12372004.html
PTN78060WAS | Texas Instruments | 1: 35.079 5: 33.1668 10: 32.6268 25: 32.0652 36: 31.4064 108: 30.8988 252: 30.2292 | 440kHz~660kHz Adjustable, DC 1 2.5V~12.6V 2.5V 36V 7V SMD 25.4mm × 15.7mm × 9.7mm |  | ITE (Commercial) | PTN78060 |  |  |  | 3A |  |  | 94% | Remote On/Off, OCP, OTP, UVLO | [11 empty] | 3 (168 Hours) |  | Surface Mount |  | 1 |  |  |  | -40°C ~ 85°C | [6 empty] | 7-SMD Module | Tray |  |  |  |  | 705095 |  |  | PTN78060W | 1.00" L x 0.62" W x 0.38" H (25.4mm x 15.7mm x 9.7mm) | [8 empty] | 36V | 7V |  |  |  | 2.5 ~ 12.6V | - |  |  | 50 | https://www.unikeyic.com/media/datasheet/56/ba/2fe9/56/69c5691a67fa6fd60a9d6c006d38cf28.pdf | https://www.unikeyic.com/products/dc-dc-controller/ptn78060was/11500603.html
PUD-0505-2W | Diwell Electronics | 1: 6.9444 5: 6.3482 10: 6.1074 25: 5.8013 50: 5.5804 100: 5.3674 250: 5.0982 500: 4.9034 | 2 5V 5.5V 4.5V TH 19.6mm × 7.1mm × 10.1mm |  | ITE (Commercial) |  |  | - |  | 200mA, 200mA |  |  | 82% | - | [11 empty] | 1 (Unlimited) |  | Through Hole |  | 2 |  |  |  | -40°C ~ 71°C | [6 empty] | 6-SIP Module, 5 Leads | Tube | 2 W | [6 empty] | PU-2W (2W) | 0.77" L x 0.28" W x 0.40" H (19.6mm x 7.1mm x 10.1mm) | - | [7 empty] | 5.5V | 4.5V | 1.5 kV |  |  | 5V | -5V |  |  | 14 | https://www.unikeyic.com/media/about_us/Unikey_ISO_9001_Certification.pdf | https://www.unikeyic.com/products/dc-dc-controller/pud-0505-2w/29371370.html
PXA15-24WS05/NT | TDK-Lambda | 1: 66.4028 10: 62.8921 25: 61.5428 50: 60.5409 100: 59.5537 | 270KHz DC，Fixed 1 5V 36V 9V Through hole mounting 23.9mm*27.9mm*8.5mm |  | ITE (Commercial) | PXA15 |  | Enable, Active Low |  | 3A |  |  | 87% | Remote On/Off | [11 empty] | 1 (Unlimited) |  | Through Hole |  | 1 |  |  |  | -40°C ~ 85°C | [6 empty] | 6-DIP Module | Tube | 15 W | [6 empty] | PXA (15W) | 0.94" L x 1.10" W x 0.34" H (23.9mm x 27.9mm x 8.5mm) | [8 empty] | 36V | 9V | 2.25 kV |  |  | 5V | - |  |  | 1 | https://www.unikeyic.com/media/pdf/HTMLDatasheet/tdk-lambda/f0/0b/05b1/pxa15-48ws3p3-nt/2025/11/pxa15-xxwsxx-datasheet.pdf | https://www.unikeyic.com/products/dc-dc-controller/pxa15-24ws05-nt/12546076.html
PXB15-12S05/NT | TDK-Lambda | 1: 66.4028 10: 62.8921 25: 61.5428 50: 60.5409 100: 59.5537 | DC-DC Converter, Fixed, 400kHz, 1-Ch, 5V In, 18V/9V Out, TH, 25.4mm × 25.4mm × 9.9mm |  | ITE (Commercial) | PXB15 |  | Enable, Active Low |  | 3A |  |  | 86% | Remote On/Off, OCP, OVP, SCP | [11 empty] | 1 (Unlimited) |  | Through Hole |  | 1 |  |  |  | -40°C ~ 85°C | [6 empty] | 6-DIP Module | Tube | 15 W | [6 empty] | PXB (15W) | 1.00" L x 1.00" W x 0.39" H (25.4mm x 25.4mm x 9.9mm) | [8 empty] | 18V | 9V | 1.6 kV |  |  | 5V | - |  |  | 7 | https://www.unikeyic.com/media/datasheet/12/09/1646/12/1b4764c82d61e20ec7cc91465222f8df.pdf | https://www.unikeyic.com/products/dc-dc-controller/pxb15-12s05-nt/28784061.html
PXB1524WD05/N | TDK-Lambda | 1: 79.5096 10: 75.3106 25: 73.6953 50: 72.4946 100: 71.3124 | 400kHz DC Fixed 2 5V 36V 9V TH 25.4mm × 25.4mm × 9.9mm |  | ITE (Commercial) | PXB15 |  | Enable, Active Low |  | 1.5A, 1.5A |  |  | 85% | Remote On/Off, OCP, OVP, SCP | [11 empty] | 1 (Unlimited) |  | Through Hole |  | 2 |  |  |  | -40°C ~ 85°C | [6 empty] | 6-DIP Module | Tube | 15 W | [6 empty] | PXB (15W) | 1.00" L x 1.00" W x 0.39" H (25.4mm x 25.4mm x 9.9mm) | [8 empty] | 36V | 9V | 1.6 kV |  |  | 5V | -5V |  |  | 32 | https://www.unikeyic.com/media/datasheet/2b/cf/716a/2bcf716ac5eb71263fcf7bcea9f4fab0.pdf | https://www.unikeyic.com/products/dc-dc-controller/pxb1524wd05-n/29460201.html
PXC-M03-24WD-12A | TDK-Lambda | 1: 73.5884 10: 69.702 25: 68.2076 50: 67.0969 100: 66.0025 | 150kHz Fixed 2 12V 36V 9V TH 31.8mm × 20.3mm × 10.2mm |  | Medical | PXC-M03 |  |  |  | 125mA, 125mA |  |  | 87% | OCP, OVP, SCP | [11 empty] | 1 (Unlimited) |  | Through Hole |  | 2 |  |  |  | -40°C ~ 105°C | [6 empty] | 24-DIP Module, 6 Leads | Tube | 3 W |  |  |  | 5304285 |  |  | PXC-M03 (3W) | 1.25" L x 0.80" W x 0.40" H (31.8mm x 20.3mm x 10.2mm) | [8 empty] | 36V | 9V | 5 kV |  |  | 12V | -12V |  |  | 3 | https://www.unikeyic.com/media/pdf/HTMLDatasheet/tdk-lambda/ef/7d/83df/pxc-m03-24ws24-a/2025/11/pxc-m03-series-datasheet.pdf | https://www.unikeyic.com/products/dc-dc-controller/pxc-m03-24wd-12a/12188151.html
PXD15-48S3P3 | TDK-Lambda | 1: 79.5543 | DC Fixed, 1, 3.3V, 75V, 36V, TH, 50.8mm × 25.4mm × 10.2mm |  | ITE (Commercial) | PXD15 |  |  |  | 4A |  |  | 81% | OCP, OVP, SCP | [11 empty] | 1 (Unlimited) |  | Through Hole |  | 1 |  |  |  | - | [6 empty] | 6-DIP Module, 4 Leads | Bulk | 15 W | [6 empty] | PXD (15W) | 2.00" L x 1.00" W x 0.40" H (50.8mm x 25.4mm x 10.2mm) | [8 empty] | 75V | 36V | 1.6 kV |  |  | 3.3V | - |  |  | 3 | https://www.unikeyic.com/media/datasheet/88/bd/4083/88/086cacf08173ab5e35117db9906eaeb8.pdf | https://www.unikeyic.com/products/dc-dc-controller/pxd15-48s3p3/11819577.html
PXD2012S3P3 | TDK-Lambda | 1: 83.1384 | 500kHz Fixed 1 3.3V 18V 9V Inductor, TH, 50.8mm × 25.4mm × 10.2mm |  | ITE (Commercial) | PXD20 |  |  |  | 5A |  |  | 84% | Remote On/Off, OCP, OVP, SCP | [11 empty] | Not Applicable |  | Through Hole |  | 1 |  |  |  | - | [6 empty] | 6-DIP Module | Bulk | 20 W | [6 empty] | PXD (20W) | 2.00" L x 1.00" W x 0.40" H (50.8mm x 25.4mm x 10.2mm) | [8 empty] | 18V | 9V | 1.6 kV |  |  | 3.3V | - |  |  | 1 | https://www.unikeyic.com/media/datasheet/7c/23/82e6/7c/c4c3de6db53b8a2945cb50673708171c.pdf | https://www.unikeyic.com/products/dc-dc-controller/pxd2012s3p3/12101750.html
PXD3024WD12 | TDK-Lambda | 1: 130.3776 5: 127.9692 10: 123.3684 25: 122.0616 50: 120.0636 | Fixed 2 12V 36V 9V TH 50.8mm × 25.4mm × 10.2mm |  | ITE (Commercial) | PXD30 |  |  |  | 1.25A, 1.25A |  |  | 87% | Remote On/Off, OCP, OVP, SCP | [11 empty] | 1 (Unlimited) |  | Through Hole |  | 2 |  |  |  | -40°C ~ 85°C | [6 empty] | 6-DIP Module | Tube | 30 W | [6 empty] | PXD30W (30W) | 2.00" L x 1.00" W x 0.40" H (50.8mm x 25.4mm x 10.2mm) | [8 empty] | 36V | 9V | 1.6 kV |  |  | 12V | -12V |  |  | 6 | https://www.unikeyic.com/media/datasheet/80/e1/7fef/80/ef3a2613bb3240153b47118a25494aaf.pdf | https://www.unikeyic.com/products/dc-dc-controller/pxd3024wd12/28609413.html
PXD40-24WD12 | TDK-Lambda | 1: 96.6443 | 20 % 20 % 75V 9V SMD mount 50.8mm(Length) |  | ITE (Commercial) |  |  | Enable, Active High |  | 1.666A, 1.666A |  |  | 91% | Adjustable Output, Remote On/Off, Remote Sense | [11 empty] | 1 (Unlimited) |  | Through Hole |  | 2 |  |  |  | -40°C ~ 105°C (With Derating) | [6 empty] | 6-DIP Module | Tube | 40 W | [6 empty] | PXD40 (40W) | 2.00" L x 1.00" W x 0.40" H (50.8mm x 25.4mm x 10.2mm) | - | [7 empty] | 36V | 9V | 1.6 kV |  |  | 12V | -12V |  |  | 6 | https://www.unikeyic.com/media/about_us/Unikey_ISO_9001_Certification.pdf | https://www.unikeyic.com/products/dc-dc-controller/pxd40-24wd12/24064742.html
PXE-30-12S-12 | TDK-Lambda | 1: 100.914 | 300kHz Fixed 1 12V 18V 9V TH 50.8mm × 40.6mm × 8.6mm |  | ITE (Commercial) | PXE30 |  |  |  | 2.5A |  |  | 88% | Remote On/Off, OCP, OVP, SCP | [11 empty] | Not Applicable |  | Through Hole |  | 1 |  |  |  | -40°C ~ 100°C | [6 empty] | 8-DIP Module, 6 Leads | Bulk | 30 W | [6 empty] | PXE (30W) | 2.00" L x 1.60" W x 0.40" H (50.8mm x 40.6mm x 8.6mm) | [8 empty] | 18V | 9V | 1.6 kV |  |  | 12V | - |  |  | 17 | https://www.unikeyic.com/media/pdf/HTMLDatasheet/tdk-lambda/7b/7d/9b1f/pxe30-24ws12/2025/11/pxe-series-overview.pdf | https://www.unikeyic.com/products/dc-dc-controller/pxe-30-12s-12/29133740.html
PXE3048D15 | TDK-Lambda | 1: 116.7372 5: 114.3396 10: 111.2184 25: 109.0692 50: 107.298 | 300KHz Fixed 2 15V 75V 36V Through hole mounting 50.8mm*40.6mm*8.6mm |  | ITE (Commercial) | PXE30 |  |  |  | 1A, 1A |  |  | 88% | Remote On/Off, OCP, OVP, SCP | [11 empty] | Not Applicable |  | Through Hole |  | 2 |  |  |  | -40°C ~ 100°C | [6 empty] | 8-DIP Module, 7 Leads | Bulk | 30 W | [6 empty] | PXE (30W) | 2.00" L x 1.60" W x 0.40" H (50.8mm x 40.6mm x 8.6mm) | [8 empty] | 75V | 36V | 1.6 kV |  |  | 15V | -15V |  |  | 1 | https://www.unikeyic.com/media/datasheet/21/90/03cc/219003ccd0939e0704d1bfd7dd823b26.pdf | https://www.unikeyic.com/products/dc-dc-controller/pxe3048d15/11607345.html
PXM1310CPMG003XTMA1 | Infineon Technologies | 100: 3.2314 300: 3.2074 500: 3.1835 1,000: 3.1356 5,000: 3.1117 |  |  |  | PXM1310 | [19 empty] | 1 (Unlimited) | [23 empty] | - | [18 empty] | 1862 | https://www.unikeyic.com/media/about_us/Unikey_ISO_9001_Certification.pdf | https://www.unikeyic.com/products/dc-dc-controller/pxm1310cpmg003xtma1/34282581.html
QAE100-12S15 | P-DUKE | 2: 106.1017 | DC to DC Converter Module |  | ITE (Commercial) | QAE100 |  | Enable, Active Low |  | 6A |  |  | 91% | Adjustable Output, Baseplate, Remote On/Off, Remote Sense | [11 empty] | Not Applicable |  | Through Hole |  | 1 |  |  |  | -40°C ~ 105°C (With Derating) | [6 empty] | Quarter Brick | Box | 90 W |  |  |  | 14110783 |  |  | QAE100 (100W) | 2.28" L x 1.45" W x 0.50" H (57.9mm x 36.8mm x 12.7mm) | Quarter Brick | [7 empty] | 22V | 8.5V | 2.25 kV |  |  | 15V | - |  |  | 3 | https://www.unikeyic.com/media/about_us/Unikey_ISO_9001_Certification.pdf | https://www.unikeyic.com/products/dc-dc-controller/qae100-12s15/29191776.html
QAE40-72S05U | P-DUKE | 2: 113.0303 | 5V |  | ITE (Commercial), Railway | QAE40 |  | Enable, Active Low |  | 8A |  |  | 89% | Adjustable Output, Baseplate, Remote On/Off, Remote Sense | [11 empty] | Not Applicable |  | Through Hole |  | 1 |  |  |  | -40°C ~ 105°C (With Derating) | [6 empty] | Quarter Brick | Box | 40 W | [6 empty] | QAE40U (40W) | 2.28" L x 1.45" W x 0.50" H (57.9mm x 36.8mm x 12.7mm) | Quarter Brick | [7 empty] | 160V | 14V | 3 kV |  |  | 5V | - |  |  | 2 | https://www.unikeyic.com/media/datasheet/5b/bb/1033/5bbb1033be2ba23a0db204ac50b06d5a.pdf | https://www.unikeyic.com/products/dc-dc-controller/qae40-72s05u/28451946.html
QBDE084A0B641-PHZ | OMNION POWER | 20: 114.4079 | 1 12V 60V 40V Through hole mounting 58.4mm*36.8mm*15.2mm | Commercial | [6 empty] | QBDE084A0B641-PHZ OMNION POWER | [5 empty] | - |  |  | 58.4mm*36.8mm*15.2mm |  | 60V | 12V | 40V | - |  | Through hole mounting |  | 1 |  | -40℃~85℃ |  |  |  | - | [12 empty] | Compliant | bulk |  |  |  | - | - |  | - | [12 empty] | 2000 | https://www.unikeyic.com/media/datasheet/d7/4f/2e44/d7/a73e25d80ef7ee9eecc187a9896930fa.pdf | https://www.unikeyic.com/products/dc-dc-controller/qbde084a0b641-phz/700577655.html
QBE4120N042R96 | NetPower | 2: 127.116 | DC DC CONVERTER 12V 504W |  | ITE (Commercial) | QBE4120 |  | Enable, Active Low |  | 42A |  |  | 95.5% | Adjustable Output, Baseplate, Heat Sink, Remote On/Off, Remote Sense | [11 empty] | 1 (Unlimited) |  | Through Hole |  | 1 |  |  |  | -40°C ~ 85°C (With Derating) | [6 empty] | Quarter Brick | Tray | 504 W |  |  |  | 13533322 |  |  | QBE (504W) | 2.29" L x 1.46" W x 0.50" H (58.2mm x 37.1mm x 12.7mm) | Quarter Brick | [7 empty] | 75V | 36V | 2.25 kV |  |  | 12V | - |  |  | 42 | https://www.unikeyic.com/media/datasheet/01/77/606a/0177606ada84a9ced5570dc52628e7b9.pdf | https://www.unikeyic.com/products/dc-dc-controller/qbe4120n042r96/23235903.html
R-78CK12-0.5 | RECOM Power | 1+: 3.8801 5+: 3.442 10+: 3.2831 25+: 3.1383 | Connector 12V 40V 15V TH 11.5mm × 7.5mm × 10.2mm | [65 empty] | 168 | https://www.unikeyic.com/media/datasheet/e0/77/3d8a/e0773d8a9002fdfc5c170f80875cc1cc.pdf | https://www.unikeyic.com/products/dc-dc-controller/r-78ck12-0-5/242263736.html
R-78K9.0-2.0L | RECOM Power | 1+: 6.1801 5+: 5.4824 10+: 5.2293 25+: 4.9986 | 9V 36V 11V TH 17.5mm × 11.5mm × 8.5mm | [65 empty] | 43 |  | https://www.unikeyic.com/products/dc-dc-controller/r-78k9-0-2-0l/256809658.html
R05C1TF05S-CT | RECOM Power | 1+: 3.2483 5+: 2.8815 10+: 2.7485 25+: 2.6273 | 1 5V 5.5V 3V SMD 5mm × 4mm × 1.3mm | [65 empty] | 34 | https://www.unikeyic.com/media/datasheet/2f/33/e013/2f/2713841f86e32ef5f00be99bcf541116.pdf | https://www.unikeyic.com/products/dc-dc-controller/r05c1tf05s-ct/700469640.html
R1202N513B-TR-FE | Nisshinbo Micro Devices | 10: 0.8982 25: 0.8085 100: 0.6798 250: 0.6242 500: 0.5983 1,000: 0.5303 3,000: 0.5281 6,000: 0.5249 | Boost Converter No 1.2MHz Adjustable 1-Ch 19V 1V-5.5V 2.3V TSOT-23-6 SMD, Adhesive Mount |  |  | R1202 |  |  | 350mA (Switch) | [5 empty] | 1.2MHz | Step-Up | [9 empty] | 1 (Unlimited) |  | Surface Mount |  | 1 |  |  |  | -40°C ~ 85°C (TA) |  |  | Positive |  | Adjustable |  | SOT-23-6 Thin, TSOT-23-6 | Tape & Reel (TR) |  |  |  |  | 10212431 |  |  | R1202x |  | TSOT-23-6 |  |  | No | Boost |  |  | 1V | 5.5V | 2.3V |  |  | 19V |  |  |  |  | 2413 | https://www.unikeyic.com/media/about_us/Unikey_ISO_9001_Certification.pdf | https://www.unikeyic.com/products/dc-dc-controller/r1202n513b-tr-fe/34320291.html
R1204K212D-TR | Nisshinbo Micro Devices | 1,000: 0.3909 5,000: 0.3879 | Boost Converter No 750kHz Adjustable 1Ch 48V -0.3V 5.5V 2.3V SMD, Adhesive Mount |  |  | R1204 |  |  | 900mA | [5 empty] | 750kHz | Step-Up | [9 empty] | 1 (Unlimited) |  | Surface Mount |  | 1 |  |  |  | -40°C ~ 85°C (TA) |  |  | Positive |  | Adjustable |  | 6-UFDFN Exposed Pad | [8 empty] | R1204x |  | DFN(PL)1820-6 |  |  | No | Boost |  |  | - | 5.5V | 2.3V |  |  | - |  |  |  |  | 4655 | https://www.unikeyic.com/media/about_us/Unikey_ISO_9001_Certification.pdf | https://www.unikeyic.com/products/dc-dc-controller/r1204k212d-tr/22732627.html
R1210N362C-TR-FE | RICOH | 1,000: 0.256 5,000: 0.2541 | Boost Converter, No Switching, 100kHz Fixed, 3.6V-8V In, 900mV Out, SOT-23-5, SMD | Industrial | [6 empty] | R1210N362C-TR-FE RICOH | [5 empty] | Boosttype |  |  |  |  | 8V | 3.6V | 900mV | - |  | SMD mount |  | 1 |  | -40℃~85℃ |  |  |  | fixed |  |  |  |  | SOT-23-5 |  |  |  |  | On sale |  |  | Compliant |  |  |  |  | 100KHz | No |  | Boost | [12 empty] | 12595 | https://www.unikeyic.com/media/datasheet/da/eb/36b3/da/58fa2981a3534be5934d062913321098.pdf | https://www.unikeyic.com/products/dc-dc-controller/r1210n362c-tr-fe/23202316.html
R1210N601C-TR-FE | RICOH | 1,000: 0.3099 5,000: 0.3076 | Boost No 100KHz fixed 1 6V 8V 900mV SOT-23-5 SMD mount | Industrial | [6 empty] | R1210N601C-TR-FE RICOH | [5 empty] | Boosttype |  |  |  |  | 8V | 6V | 900mV | - |  | SMD mount |  | 1 |  | -40℃~85℃ |  |  |  | fixed |  |  |  |  | SOT-23-5 |  |  |  |  | On sale |  |  | Compliant |  |  |  |  | 100KHz | No |  | Boost | [12 empty] | 5586 | https://www.unikeyic.com/media/datasheet/upload/2023/12/26/R1210N601C-TR-FE.pdf | https://www.unikeyic.com/products/dc-dc-controller/r1210n601c-tr-fe/22734036.html
R1211D002D-TR-FE | Nisshinbo Micro Devices | 500: 0.764 1,000: 0.7526 5,000: 0.7468 | Step Up DC-DC Converter, No, 700kHz 1 Ch, 6.8V -0.3V 6V 2.5V SON |  |  | R1211 | No | Enable |  |  |  | 90% |  |  | 700kHz | Step-Up | [9 empty] | 1 (Unlimited) |  | Surface Mount |  | 1 |  |  |  | -40°C ~ 85°C |  |  | Positive | 1 | PWM |  | 6-SMD, Flat Leads | Tape & Reel (TR) |  |  |  |  | 10212586 |  |  | - |  | 6-SON (2.6x1.6) |  |  | No | Boost | [10 empty] | 2.5V ~ 6V |  | 11172 | https://www.unikeyic.com/media/about_us/Unikey_ISO_9001_Certification.pdf | https://www.unikeyic.com/products/dc-dc-controller/r1211d002d-tr-fe/34381257.html
R1223N182H-TR-FE | RICOH | 500: 0.9807 1,000: 0.9659 5,000: 0.9585 | Buck No 500KHz Fixed 1 1.8V 13.2V 2.3V SOT-23-5 SMD mount 2.9mm*1.6mm*1.1mm | Industrial | [6 empty] | R1223N182H-TR-FE RICOH | [5 empty] | Bucktype |  |  | 2.9mm*1.6mm*1.1mm |  | 13.2V | 1.8V | 2.3V | - |  | SMD mount |  | 1 |  | -40℃~85℃ |  |  |  | Fixed |  |  |  |  | SOT-23-5 |  |  |  |  | On sale | [7 empty] | 500KHz | No |  | Buck | [12 empty] | 1493 | https://www.unikeyic.com/media/datasheet/31/a7/5150/31/ee3cb7d4ef0bedf2e3bd562ae3b2914f.pdf | https://www.unikeyic.com/products/dc-dc-controller/r1223n182h-tr-fe/23429318.html
R1245K003A-TR | Nisshinbo Micro Devices | 5,000: 0.984 10,000: 0.9659 | Buck Converter No 330kHz Adjustable 1 30V 800mV 30V 4.5V SMD Adhesive Mount |  |  | R1245 |  |  | 1.2A | [5 empty] | 330kHz | Step-Down | [9 empty] | 1 (Unlimited) |  | Surface Mount |  | 1 |  |  |  | -40°C ~ 105°C (TA) |  |  | Positive |  | Adjustable |  | 8-UFDFN Exposed Pad | [5 empty] | 11569326 |  |  | R1245x |  | DFN(PL)2020-8 |  |  | No | Buck |  |  | 0.8V | 30V | 4.5V |  |  | 30V |  |  |  |  | 5271 | https://www.unikeyic.com/media/datasheet/99/36/eb2f/9936eb2fda26a76edf0973bdaa0eca1c.pdf | https://www.unikeyic.com/products/dc-dc-controller/r1245k003a-tr/34110338.html
R1245S003E-E2-FE | RICOH | 300: 1.6109 500: 1.5988 1,000: 1.5748 5,000: 1.5628 | Buck Converter No 1MHz Adjustable 1 800mV~27.6V 800mV 30V 4.5V HSOP-8E-8 SMD, Adhesive Mount | [5 empty] | 1.2A | [5 empty] | 1MHz | Step-Down | [11 empty] | Surface Mount |  | 1 |  |  |  | -40°C ~ 105°C (TA) |  |  | Positive |  | Adjustable |  | 8-SOIC (0.173", 4.40mm Width) Exposed Pad | Bulk |  |  |  |  | 18447680 |  |  | Automotive, AEC-Q100, R1245x |  | 8-HSOP-E |  |  | No | Buck |  |  | 0.8V | 30V | 4.5V |  |  | 26.4V |  |  |  |  | 2793 | https://www.unikeyic.com/media/datasheet/02/f1/ebe9/02/11462930ecaae5fbcf0434068539af7b.pdf | https://www.unikeyic.com/products/dc-dc-controller/r1245s003e-e2-fe/34604267.html
R1271L331B-TR | Nisshinbo Micro Devices | 3,000: 1.4037 6,000: 1.3762 | Buck Converter Yes 2MHz Fixed 1 3.3V 3.3V 30V 3.6V DFN-3030-12B SMD, Adhesive Mount |  |  | R1271 |  |  | 1A | [5 empty] | 2MHz | Step-Down | [9 empty] | 1 (Unlimited) |  | Surface Mount |  | 1 |  |  |  | -40°C ~ 105°C (TA) |  |  | Positive |  | Fixed |  | 12-WFDFN Exposed Pad | [5 empty] | 13562900 |  |  | R1271x |  | DFN3030-12B |  |  | Yes | Buck |  |  | 3.3V | 30V | 3.6V |  |  | - |  |  |  |  | 10726 | https://www.unikeyic.com/media/about_us/Unikey_ISO_9001_Certification.pdf | https://www.unikeyic.com/products/dc-dc-controller/r1271l331b-tr/23005223.html
R15C2T25/R-CT | RECOM Power | 1: 10.1666 5: 9.0188 10: 8.6025 25: 8.223 | [14 empty] | - |  |  |  |  | - | - | - | - |  |  |  | - | [5 empty] | - | [12 empty] | Compliant | Bagged |  |  |  | - | - |  | - | [13 empty] | https://www.unikeyic.com/media/about_us/Unikey_ISO_9001_Certification.pdf | https://www.unikeyic.com/products/dc-dc-controller/r15c2t25-r-ct/871060431.html
RAA230132GSB#HA0 | Renesas Electronics | 500: 0.7244 1,000: 0.7135 5,000: 0.7081 | just，step-down Yes 1.1MHz fixed 1 5V 5V 16V 4.5V HLSOP-8 SMD mount | Industrial | [6 empty] | RAA230132GSB#HA0 Renesas Electronics | [5 empty] | Buck |  |  |  |  | 16V | 5V | 4.5V | 5V |  | SMD mount |  | 1 |  |  | 85℃(TA) | -40℃(TA) |  | fixed |  |  |  |  | HLSOP-8 |  |  |  |  | On sale | [7 empty] | 1.1MHz | Yes |  | just, step-down | [12 empty] | 44223 | https://www.unikeyic.com/media/datasheet/5f/54/f9db/5f/cce33773b08833a203ae112b268ae5b4.pdf | https://www.unikeyic.com/products/dc-dc-controller/raa230132gsb-ha0/34452222.html
RD7-24S126R | ADAM TECH | 13: 8.701 100: 8.701 | TH Mount, 21.8mm × 9.2mm × 11.1mm | Commercial | [6 empty] | RD7-24S126R ADAM TECH | [5 empty] | - |  |  | 21.8mm*9.2mm*11.1mm |  | 36V | 12V | 18V | - |  | Through hole mounting |  | 1 |  | -40℃~85℃ |  |  |  | - | [12 empty] | Compliant | Tube |  |  |  | - | - |  | - | [12 empty] | 110 | https://www.unikeyic.com/media/datasheet/82/02/2666/82022666fbe57a53c77618d2b5eb3764.pdf | https://www.unikeyic.com/products/dc-dc-controller/rd7-24s126r/726492287.html
RDDW08G-15 | Mean-Well USA, Inc. | 1: 19.5 | Fixed Transformer, 100kHz Min, 2 Ch, 15V/75V/18V, DIP-24, TH, 31.8mm × 20.3mm × 10.2mm |  | Railway | RDDW08G |  | - |  | 265mA, 265mA |  |  | 86% | Remote On/Off | [11 empty] | 1 (Unlimited) |  | Through Hole |  | 2 |  |  |  | -40°C ~ 85°C (With Derating) | [6 empty] | 24-DIP Module, 9 Leads | Tube | 8 W |  |  |  | 11481956 |  |  | RDDW08 (8W) | 1.25" L x 0.80" W x 0.40" H (31.8mm x 20.3mm x 10.2mm) | 24-DIP | [7 empty] | 75V | 18V | 1.5 kV |  |  | 15V | -15V |  |  | 3 | https://www.unikeyic.com/media/datasheet/fc/4f/a218/fc4fa2189db7cf9d7ea211055db6abfd.pdf | https://www.unikeyic.com/products/dc-dc-controller/rddw08g-15/12440200.html
RDDW20F-05 | Mean-Well USA, Inc. | 1: 34.0393 | DC-DC Converter Fixed 400kHz 2-Ch ±5V Out 36V In 9V Vctrl DIP-6 TH, 50.8mm × 25.4mm × 10.2mm |  |  | RDDW20F |  | - |  | 2A, 2A |  |  | 89% | Adjustable Output, Remote On/Off | [11 empty] | 1 (Unlimited) |  | Through Hole |  | 2 |  |  |  | -40°C ~ 85°C (With Derating) | [6 empty] | 6-DIP Module | Tube | 20 W | [6 empty] | RDDW20 (20W) | 2.00" L x 1.00" W x 0.40" H (50.8mm x 25.4mm x 10.2mm) | - | [7 empty] | 36V | 9V | 1.5 kV |  |  | 5V | -5V |  |  | 9 | https://www.unikeyic.com/media/pdf/HTMLDatasheet/mean-well-usa-inc/37/38/4a2b/rddw20g-05/2025/11/rddw20g-12.pdf | https://www.unikeyic.com/products/dc-dc-controller/rddw20f-05/34464791.html
RDF15072S48 | XP Power | 1: 206.114 5: 199.9328 10: 193.7528 25: 185.5068 100: 173.1342 | 528kHz Fixed, 1, 48V, 160V, 14V | Industrial | [6 empty] | RDF15072S48 XP Power | [5 empty] | - |  |  |  |  | 160V | 48V | 14V | - |  |  |  | 1 |  | -40℃~100℃ |  |  |  | Fixed | [13 empty] | boxed |  |  |  | 528KHz | - |  | - | [12 empty] | 1 | https://www.unikeyic.com/media/datasheet/8a/64/b41f/8a64b41f85eb3e1158f94a5150ccc8c9.pdf | https://www.unikeyic.com/products/dc-dc-controller/rdf15072s48/362584301.html
RDK-710 | Power Integrations | 1: 121.5984 | 2,Isolated 5V，12V 265V(AC) 85V | [5 empty] | 1.4A, 420mA | [5 empty] | - | [5 empty] | AC/DC Converter |  |  |  |  | 1 (Unlimited) | [9 empty] | 2, Isolated | [5 empty] | Box |  | 12 W |  | Flyback | 16400472 |  |  | - | [6 empty] | INN3074M | 85 ~ 265 VAC |  |  |  |  | 5V, 12V | [5 empty] | 3 | https://www.unikeyic.com/media/about_us/Unikey_ISO_9001_Certification.pdf | https://www.unikeyic.com/products/dc-dc-controller/rdk-710/22795773.html
RDK-840Q | Power Integrations | 1: 108 | Power Integrations Power Development Kit, INN3977CQ Chip |  |  | RDK-840 |  |  | 2.5A | [5 empty] | - | [5 empty] | DC/DC Converter | [14 empty] | 1, Non-Isolated | [5 empty] | Box |  | 30 W |  | Flyback |  |  |  | InnoSwitch™3-AQ | [6 empty] | INN3977CQ | 30V ~ 550V |  |  |  |  | 12V | [5 empty] | 2 | https://www.unikeyic.com/media/datasheet/e7/7d/78b0/e77d78b05df278335bf015188d4605fc.pdf | https://www.unikeyic.com/products/dc-dc-controller/rdk-840q/21411249.html
RDL06-110D12W | P-DUKE | 1: 34.9844 10: 33.251 30: 32.463 100: 31.5175 | 300KHz 12V 160V 43V 860μm*440μm*380μm |  | ITE (Commercial), Railway |  |  | - |  | 250mA, 250mA |  |  | 86% | Adjustable Output, Remote On/Off | [11 empty] | Not Applicable |  | Through Hole |  | 2 |  |  |  | -40°C ~ 100°C (With Derating) | [6 empty] | 12-SIP Module, 10 Leads | Tube | 6 W |  |  |  | 14111546 |  |  | RDL06W (6W) | 0.86" L x 0.38" W x 0.44" H (21.8mm x 9.6mm x 11.2mm) | - | [7 empty] | 160V | 43V | 3 kV |  |  | 12V | -12V |  |  |  | https://www.unikeyic.com/media/about_us/Unikey_ISO_9001_Certification.pdf | https://www.unikeyic.com/products/dc-dc-controller/rdl06-110d12w/12005727.html
REC30K-2424SZ | RECOM Power | 1+: 30.2678 5+: 26.8505 10+: 25.6112 25+: 24.4813 | [66 empty] | 12 | https://www.unikeyic.com/media/datasheet/46/bb/e65b/46bbe65bac4167663ad8ba5311413353.pdf | https://www.unikeyic.com/products/dc-dc-controller/rec30k-2424sz/726356068.html
REC30K-4815SZ | RECOM Power | [69 empty] | https://www.unikeyic.com/products/dc-dc-controller/rec30k-4815sz/726354722.html
RED40-24S12W | P-DUKE | 1: 68.3273 10: 65.8306 50: 62.2829 | 275kHz Fixed 1 12V 36V 9V TH 50.8mm × 25.4mm × 10.2mm |  | ITE (Commercial), Railway | RED40 |  | Enable, Active High |  | 3.333A |  |  | 92% | Adjustable Output, Remote On/Off, Standby Output | [11 empty] | Not Applicable |  | Through Hole |  | 1 |  |  |  | -40°C ~ 105°C (With Derating) | [6 empty] | 6-DIP Module | Tube | 40 W |  |  |  | 13683669 |  |  | RED40W (40W) | 2.00" L x 1.00" W x 0.40" H (50.8mm x 25.4mm x 10.2mm) | - | [7 empty] | 36V | 9V | 3 kV |  |  | 12V | - |  |  | 20 | https://www.unikeyic.com/media/about_us/Unikey_ISO_9001_Certification.pdf | https://www.unikeyic.com/products/dc-dc-controller/red40-24s12w/33930798.html
REG71050DDCR | Texas Instruments | 10: 1.3198 25: 1.1992 100: 1.0664 250: 1.003 500: 0.9648 1,000: 0.9584 | Charge Pump, No, 1MHz, Fixed, 1, 5V, 5V, 5.5V, 2.7V, SOT-23-THIN, SMD, Adhesive Mount, 1mm H |  |  | REG71050 |  |  | 60mA | [5 empty] | 1MHz | Step-Up/Step-Down | [9 empty] | 1 (Unlimited) |  | Surface Mount |  | 1 |  |  |  | -40°C ~ 85°C (TA) |  |  | Positive |  | Fixed |  | SOT-23-6 Thin, TSOT-23-6 | [5 empty] | 1574139 |  |  | - |  | SOT-23-THIN |  |  | No | Charge Pump |  |  | 5V | 5.5V | 2.7V |  |  | - |  |  |  |  | 1599 | https://www.unikeyic.com/media/datasheet/4d/44/5b63/4d/76c10c987656d8cb79518b6f3eb2b58c.pdf | https://www.unikeyic.com/products/dc-dc-controller/reg71050ddcr/23381703.html
REG71055DDCR | Texas Instruments | 3,000: 0.9774 6,000: 0.9567 9,000: 0.9464 | Charge Pump, Fixed, 1MHz, 1Ch, 5.5V In, 3V Out, SOT-23-THIN, SMD, Adhesive Mount, 2.9mm × 1.6mm × 870μm |  |  | REG71055 |  |  | 60mA | [5 empty] | 1MHz | Step-Up/Step-Down | [9 empty] | 1 (Unlimited) |  | Surface Mount |  | 1 |  |  |  | -40°C ~ 85°C (TA) |  |  | Positive |  | Fixed |  | SOT-23-6 Thin, TSOT-23-6 | [5 empty] | 1574142 |  |  | - |  | SOT-23-THIN |  |  | No | Charge Pump |  |  | 5.5V | 5.5V | 3V |  |  | - |  |  |  |  | 5936 | https://www.unikeyic.com/media/datasheet/4d/44/5b63/4d/76c10c987656d8cb79518b6f3eb2b58c.pdf | https://www.unikeyic.com/products/dc-dc-controller/reg71055ddcr/34209385.html
RP401N331C-TR-FE | RICOH | 500: 0.7114 1,000: 0.7007 5,000: 0.6954 | Boost Converter, No, 1.2MHz, Fixed, 1, 3.3V, 5.5V, 600mV, SOT-23-5, SMD, 2.9mm × 1.6mm × 1.1mm | Industrial | [6 empty] | RP401N331C-TR-FE RICOH | [5 empty] | Boosttype |  |  | 2.9mm*1.6mm*1.1mm |  | 5.5V | 3.3V | 600mV | - |  | SMD mount |  | 1 |  | -40℃~85℃ |  |  |  | fixed |  |  |  |  | SOT-23-5 | [12 empty] | 1.2MHz | No |  | Boost | [12 empty] | 2793 | https://www.unikeyic.com/media/datasheet/9a/f2/1b64/9a/593968aadce1d5f516a2d4ec466dd1f6.pdf | https://www.unikeyic.com/products/dc-dc-controller/rp401n331c-tr-fe/33950384.html
RP402K331B-TR | RICOH | 500: 0.8072 1,000: 0.7951 5,000: 0.789 | Boost Yes 1.2MHz fixed 1 3.3V 4.8V 600mV DFN-PLP-2020-8 SMD mount 2mm*2mm*800μm | Industrial | [6 empty] | RP402K331B-TR RICOH | [5 empty] | Boosttype |  |  | 2mm*2mm*800μm |  | 4.8V | 3.3V | 600mV | - |  | SMD mount |  | 1 |  | -40℃~85℃ |  |  |  | fixed |  |  |  |  | DFN-PLP-2020-8 | [12 empty] | 1.2MHz | Yes |  | Boost | [12 empty] | 2718 | https://www.unikeyic.com/media/datasheet/91/c7/5381/91/c45a4a15bf3ec8bb50c30bfb2d6e547f.pdf | https://www.unikeyic.com/products/dc-dc-controller/rp402k331b-tr/22726582.html
RP402K541A-TR | RICOH | 500: 0.9807 1,000: 0.9659 5,000: 0.9585 | [8 empty] | RP402K541A-TR RICOH | [5 empty] | - |  |  | 2mm*2mm*800μm |  | - | - | - | - |  | SMD mount, glue mount |  | - | [5 empty] | - |  |  |  |  | DFN |  |  |  |  | On sale |  |  |  | bulk |  |  |  | - | - |  | - | [12 empty] | 4655 | https://www.unikeyic.com/media/datasheet/9c/07/9471/9c/892b29e1e7323d369c25f1afeb431755.pdf | https://www.unikeyic.com/products/dc-dc-controller/rp402k541a-tr/34560644.html
RP503N252A-TR-FE | Nisshinbo Micro Devices | 500: 1.1618 1,000: 1.1443 5,000: 1.1356 | Buck Converter, Yes, 2MHz Fixed, 1-Ch, 2.5V-5.5V In, 2.5V Out, SOT-23-5, SMD, Adhesive Mount |  |  | RP503 |  |  | 600mA | [5 empty] | 2MHz | Step-Down | [9 empty] | 1 (Unlimited) |  | Surface Mount |  | 1 |  |  |  | -40°C ~ 85°C |  |  | Positive |  | Fixed |  | SC-74A, SOT-753 | Tape & Reel (TR) | [7 empty] | RP503x |  | SOT-23-5 |  |  | Yes | Buck |  |  | 2.5V | 5.5V | 2.5V |  |  | - |  |  |  |  | 2793 | https://www.unikeyic.com/media/about_us/Unikey_ISO_9001_Certification.pdf | https://www.unikeyic.com/products/dc-dc-controller/rp503n252a-tr-fe/695125391.html
RP504N111B-TR-FE | Nisshinbo Micro Devices | 500: 0.6431 1,000: 0.6334 5,000: 0.6286 | Buck Converter, Fixed 1.1V Out, 2.25MHz, 1.1V-5.5V In, 2.3V Min, SOT-23-5, SMD, Adhesive Mount |  |  | RP504 |  |  | 600mA | [5 empty] | 2.25MHz | Step-Down | [9 empty] | 1 (Unlimited) |  | Surface Mount |  | 1 |  |  |  | -40°C ~ 85°C (TA) |  |  | Positive |  | Fixed |  | SC-74A, SOT-753 | Tape & Reel (TR) |  |  |  |  | 10217596 |  |  | RP504x |  | SOT-23-5 |  |  | Yes | Buck |  |  | 1.1V | 5.5V | 2.3V |  |  | - |  |  |  |  | 2793 | https://www.unikeyic.com/media/about_us/Unikey_ISO_9001_Certification.pdf | https://www.unikeyic.com/products/dc-dc-controller/rp504n111b-tr-fe/34216564.html
RP509N251B-TR-FE | Nisshinbo Micro Devices | 500: 0.6388 1,000: 0.6292 5,000: 0.6244 | 7.2MHz Fixed 1 2.5V 5.5V 2.3V SOT-23 SMD | Industrial | [12 empty] | - |  |  |  |  | 5.5V | 2.5V | 2.3V | - |  | SMD mount |  | 1 |  | -40℃~85℃ |  |  |  | Fixed |  |  |  |  | SOT-23 | [12 empty] | 7.2MHz | - |  | - | [12 empty] | 5586 | https://www.unikeyic.com/media/about_us/Unikey_ISO_9001_Certification.pdf | https://www.unikeyic.com/products/dc-dc-controller/rp509n251b-tr-fe/34299029.html
RP509Z071B-E2-F | RICOH | 1,000: 0.4391 5,000: 0.4358 | Buck Yes 6MHz fixed 1 700mV 5.5V 2.3V WLCSP-6-P6 SMD mount，glue mount | Industrial | [6 empty] | RP509Z071B-E2-F RICOH | [5 empty] | Bucktype |  |  |  |  | 5.5V | 700mV | 2.3V | - |  | SMD mount, glue mount |  | 1 |  | -40℃~85℃ |  |  |  | fixed |  |  |  |  | WLCSP-6-P6 | [12 empty] | 6MHz | Yes |  | Buck | [12 empty] | 18620 | https://www.unikeyic.com/media/datasheet/b3/69/1c9a/b3/514d83c9d33f51913fccfc35e0aaca1b.pdf | https://www.unikeyic.com/products/dc-dc-controller/rp509z071b-e2-f/34379060.html
RP511Z181A-TR-F | Nisshinbo Micro Devices | 500: 0.8914 1,000: 0.878 5,000: 0.8713 | [8 empty] | RP511Z181A-TR-F Nisshinbo Micro Devices | [5 empty] | - |  |  |  |  | - | - | - | - |  |  |  | - | [5 empty] | - | [17 empty] | - | - |  | - | [12 empty] | 18620 | https://www.unikeyic.com/media/datasheet/05/6a/4405/05/dbca0975988277f6655c86d814787903.pdf | https://www.unikeyic.com/products/dc-dc-controller/rp511z181a-tr-f/34412003.html
RP604Z341B-E2-F | Nisshinbo Micro Devices | 300: 1.5538 500: 1.5422 1,000: 1.519 5,000: 1.5074 | Buck-Boost No Fixed 1 3.4V 3.4V 5.5V 1.8V WLCSP-20-P2 SMD mount，glue mount |  |  | RP604 |  |  | 300mA | [5 empty] | - | Step-Up/Step-Down | [9 empty] | 1 (Unlimited) |  | Surface Mount |  | 1 |  |  |  | -40°C ~ 85°C (TA) |  |  | Positive |  | Fixed |  | 20-XFBGA, WLCSP | Tape & Reel (TR) |  |  |  |  | 10217772 |  |  | RP604x |  | WLCSP-20-P2 |  |  | No | Buck-Boost |  |  | 3.4V | 5.5V | 1.8V |  |  | - |  |  |  |  | 9310 | https://www.unikeyic.com/media/datasheet/11/ac/1d78/11/71630a5d976a4b7b6202213a77adaa56.pdf | https://www.unikeyic.com/products/dc-dc-controller/rp604z341b-e2-f/34568560.html
RPH-3.0-CT | RECOM Power | 1+: 10.019 5+: 8.8878 10+: 8.4776 25+: 8.1036 | DC-DC Converter, 1V~15V In, 1V Out, 55V Max, 4.5V Vref, SMD, 12mm × 10mm × 4mm | [65 empty] | 20 | https://www.unikeyic.com/media/datasheet/a3/78/7b6e/a3/1b7413b696a037ff93f5684ae9c6697c.pdf | https://www.unikeyic.com/products/dc-dc-controller/rph-3-0-ct/700470398.html
RPL-10-CT | RECOM Power | 1+: 14.9968 5+: 13.3036 10+: 12.6896 25+: 12.1298 | TVS Diode 600mV~5.5V 600mV 16V 4V SMD 7mm × 7mm × 4.4mm | [65 empty] | 20 | https://www.unikeyic.com/media/datasheet/37/b7/6da3/37/a8d588e657f5500c461a7eee898f026f.pdf | https://www.unikeyic.com/products/dc-dc-controller/rpl-10-ct/700471158.html
RPL-20-CT | RECOM Power | 1+: 17.6756 5+: 15.6799 10+: 14.9563 25+: 14.2964 | TVS Diode 600mV~5.5V 600mV 16V 4V SMD 7mm × 7mm × 4.4mm | [65 empty] | 20 | https://www.unikeyic.com/media/datasheet/64/b0/e337/64/5862ab887bd443d854824791e02014be.pdf | https://www.unikeyic.com/products/dc-dc-controller/rpl-20-ct/700465021.html
RPL-5.0-CT | RECOM Power | 1: 8.7702 5: 7.78 10: 7.4209 25: 7.0935 | 1 600mV~12V 600mV 17V 2.75V SMD mount 6mm*4mm*1.6mm | Commercial | [6 empty] | RPL-5.0-CT RECOM Power | [5 empty] | - |  |  | 6mm*4mm*1.6mm |  | 17V | 600mV~12V | 2.75V | 600mV |  | SMD mount |  | 1 |  | -40℃~125℃ |  |  |  | - | [12 empty] | Compliant | Bagged |  |  |  | - | - |  | - | [13 empty] | https://www.unikeyic.com/media/datasheet/6b/21/bcaa/6b/b7871dfb4c118da6bfec2ddc640d22a7.pdf | https://www.unikeyic.com/products/dc-dc-controller/rpl-5-0-ct/694785962.html
RPZ-0.5-R | RECOM Power | 1+: 2.278 5+: 2.0208 10+: 1.9275 25+: 1.8425 | 1 600mV~5.375V 600mV 5.5V 2.3V Wire Mount, SMD, Adhesive Mount 2mm × 2mm × 1.6mm | [65 empty] | 799 | https://www.unikeyic.com/media/datasheet/c8/64/5cc8/c8/08909477944b7b81ccd4443619ccadd4.pdf | https://www.unikeyic.com/products/dc-dc-controller/rpz-0-5-r/695057263.html
RQB40W12-110S12 | Mean-Well USA, Inc. | 1: 93.6293 5: 93.6293 10: 91.9269 50: 91.9269 | 250KHz Fixed 1 12V 160V 14V Through hole mounting | Industrial | [12 empty] | - |  |  |  |  | 160V | 12V | 14V | - |  | Through hole mounting |  | 1 |  | -40℃~90℃ |  |  |  | Fixed | [17 empty] | 250KHz | - |  | - | [12 empty] | 13 | https://www.unikeyic.com/media/about_us/Unikey_ISO_9001_Certification.pdf | https://www.unikeyic.com/products/dc-dc-controller/rqb40w12-110s12/23360759.html
RQB40W12-110S48 | Mean-Well USA, Inc. | 1: 85.9374 | 250kHz Fixed 1 48V 160V 14V TH | Industrial | [12 empty] | - |  |  |  |  | 160V | 48V | 14V | - |  | Through hole mounting |  | 1 |  | -40℃~90℃ |  |  |  | Fixed | [17 empty] | 250KHz | - |  | - | [12 empty] | 1 | https://www.unikeyic.com/media/about_us/Unikey_ISO_9001_Certification.pdf | https://www.unikeyic.com/products/dc-dc-controller/rqb40w12-110s48/32873711.html
RSD-2405/P | RECOM Power | 33: 6.588 | 2 Ch, 5V, 26.4V, 21.6V, SMD, 15.2mm × 8.2mm × 7.3mm |  | ITE (Commercial) |  |  |  |  | 100mA, 100mA |  |  | 78% | SCP | [11 empty] | 1 (Unlimited) |  | Surface Mount |  | 2 |  |  |  | -40°C ~ 85°C | [6 empty] | 10-SMD Module, 6 Leads | Tube | 1 W |  |  |  | 2322107 |  |  | ECONOLINE RSD (1W) | 0.60" L x 0.32" W x 0.29" H (15.2mm x 8.2mm x 7.3mm) | [8 empty] | 26.4V | 21.6V | 1 kV |  |  | 5V | -5V |  |  | 594 | https://www.unikeyic.com/media/datasheet/dd/d6/77c5/ddd677c5f919647aea20713d41acc254.pdf | https://www.unikeyic.com/products/dc-dc-controller/rsd-2405-p/28600343.html
RSH3-1205S/H2-R | RECOM Power | 1: 28.7848 150: 18.4713 300: 18.1489 | 5V, 9V, 18V SMD, Adhesive Mount 18.9mm × 12.8mm × 8.7mm |  | ITE (Commercial) |  |  | - |  | 600mA |  |  | 79% | - | [11 empty] | 1 (Unlimited) |  | Surface Mount |  | 1 |  |  |  | -40°C ~ 100°C (With Derating) | [6 empty] | 14-SMD Module, 7 Leads | Tape & Reel (TR) | 3 W | [6 empty] | RSH3 (3W) | 0.74" L x 0.50" W x 0.34" H (18.9mm x 12.8mm x 8.7mm) | - | [7 empty] | 18V | 9V | 2 kV |  |  | 5V | - |  |  | 140 | https://www.unikeyic.com/media/about_us/Unikey_ISO_9001_Certification.pdf | https://www.unikeyic.com/products/dc-dc-controller/rsh3-1205s-h2-r/28768901.html
RT2857BHGQW | Richtek Technology | 1: 0.9391 100: 0.7838 750: 0.712 1,500: 0.683 22,500: 0.6796 30,000: 0.6728 | Buck Yes 200kHz~1.6MHz Adjustable 1 18V 600mV 18V 4.5V QFN SMD, Adhesive Mount |  |  | RT2857 |  |  | 6A | [5 empty] | 200kHz ~ 1.6MHz | Step-Down | [9 empty] | 3 (168 Hours) |  | Surface Mount |  | 1 |  |  |  | -40°C ~ 125°C (TJ) |  |  | Positive |  | Adjustable |  | 14-WFQFN Exposed Pad | [5 empty] | 16376959 |  |  | - |  | 14-WQFN-AL (3.5x3.5) |  |  | Yes | Buck |  |  | 0.6V | 18V | 4.5V |  |  | 18V | [5 empty] | https://www.unikeyic.com/media/datasheet/2b/63/8b4e/2b/382d56e5a3c79fd833c1181889171745.pdf | https://www.unikeyic.com/products/dc-dc-controller/rt2857bhgqw/33954927.html
RT2862AGSP | Richtek Technology | 2,500: 1.3626 5,000: 1.3507 10,000: 1.3267 | Buck Yes 300KHz~1MHz Adjustable 1 30V 800mV 36V 4.5V SOP-8-EP SMD mount，glue mount 1.75mm(height) |  |  | RT2862 |  |  | 3A | [5 empty] | 300kHz ~ 1MHz | Step-Down | [9 empty] | 3 (168 Hours) |  | Surface Mount |  | 1 |  |  |  | -40°C ~ 85°C (TA) |  |  | Positive |  | Adjustable |  | 8-SOIC (0.154", 3.90mm Width) Exposed Pad | [5 empty] | 5880382 |  |  | - |  | 8-SOP-EP |  |  | Yes | Buck |  |  | 0.8V | 36V | 4.5V |  |  | 30V |  |  |  |  | 6700 | https://www.unikeyic.com/media/datasheet/7f/99/b16f/7f99b16f07b4dc987e7bdda81bc5425c.pdf | https://www.unikeyic.com/products/dc-dc-controller/rt2862agsp/23093563.html
RT4812GJ8F | Richtek Technology | 1: 0.6553 10: 0.524 30: 0.4686 100: 0.3987 500: 0.3216 1,000: 0.3041 | Boost Yes 500KHz Adjustable 1 5.5V 1.8V 5.5V 1.8V TSOT-23-8 SMD mount，glue mount 900μm(height) |  |  | RT4812 |  |  | 2A | [5 empty] | 500kHz | Step-Up | [9 empty] | 3 (168 Hours) |  | Surface Mount |  | 1 |  |  |  | -40°C ~ 85°C (TA) |  |  | Positive |  | Adjustable |  | SOT-23-8 Thin, TSOT-23-8 | [5 empty] | 5640551 |  |  | - |  | TSOT-23-8 |  |  | Yes | Boost |  |  | 1.8V | 5.5V | 1.8V |  |  | 5.5V | [5 empty] | https://www.unikeyic.com/media/datasheet/22/c8/ee0a/22/b042ab605a1c9432db778b59082d4131.pdf | https://www.unikeyic.com/products/dc-dc-controller/rt4812gj8f/34166357.html
RT5712AHGQW | Richtek Technology | 10: 1.1654 25: 0.8766 100: 0.7751 250: 0.7268 500: 0.6976 1,000: 0.6736 | Buck Converter, Adjustable, 1MHz, 3.4V-6V In, 2.7V Out, 600mV Drop, DFN, SMD, Adhesive Mount |  |  | RT5712 |  |  | 2A | [5 empty] | 1MHz | Step-Down | [9 empty] | 3 (168 Hours) |  | Surface Mount |  | 1 |  |  |  | -40°C ~ 85°C (TA) |  |  | Positive |  | Adjustable |  | 6-WDFN Exposed Pad | Tape & Reel (TR)Cut Tape (CT) |  |  |  |  | 6676773 |  |  | - |  | 6-WDFN (2x2) |  |  | Yes | Buck |  |  | 0.6V | 6V | 2.7V |  |  | 3.4V |  |  |  |  | 1526 | https://www.unikeyic.com/media/datasheet/1d/c1/c0fe/e2/56cb9bf16ea30c7a7109b3ae22d46a85.pdf | https://www.unikeyic.com/products/dc-dc-controller/rt5712ahgqw/34495071.html
RT5750BHGJ5 | Richtek Technology | 3,000: 0.0589 6,000: 0.0579 12,000: 0.0569 | Buck Yes 1.5MHz Adjustable 1 6V 600mV 6V 2.5V TSOT-25 SMD mount，glue mount |  |  | RT5750 |  |  | 1A | [5 empty] | 1.5MHz | Step-Down | [9 empty] | 3 (168 Hours) |  | Surface Mount |  | 1 |  |  |  | -40°C ~ 125°C (TJ) |  |  | Positive |  | Adjustable |  | SOT-23-5 Thin, TSOT-23-5 | [5 empty] | 13180232 |  |  | ACOT™ |  | TSOT-23-5 |  |  | Yes | Buck |  |  | 0.6V | 6V | 2.5V |  |  | 6V |  |  |  |  | 250600 | https://www.unikeyic.com/media/pdf/EnvironmentalInformation/richtek-technology/33/55/0d8d/rt5752algj6/2025/12/Declaration-of-REACH-SVHC-substances-211-XVII-XIVJan-19-2021210308.pdf | https://www.unikeyic.com/products/dc-dc-controller/rt5750bhgj5/23347638.html
RT5759GQUF | Richtek Technology | 1: 3.0901 10: 2.3081 25: 2.1123 100: 1.8967 250: 1.7938 500: 1.7575 | Buck Converter, Yes, 1MHz, Programmable, 1-Ch, 1.5V, 600mV, 6.5V, 3V, SMD, Adhesive Mount |  |  | RT5759 |  |  | 9A | [5 empty] | 1MHz | Step-Down | [9 empty] | 3 (168 Hours) |  | Surface Mount |  | 1 |  |  |  | -40°C ~ 85°C (TA) |  |  | Positive |  | Programmable |  | 13-PowerUFQFN | [5 empty] | 16376924 |  |  | - |  | 13-QFN Type U (FC) (3x3) |  |  | Yes | Buck |  |  | 0.6V | 6.5V | 3V |  |  | 1.5V |  |  |  |  | 1355 | https://www.unikeyic.com/media/datasheet/d5/bb/3565/d5bb3565bd0a97c3c688c1aa52bf5718.pdf | https://www.unikeyic.com/products/dc-dc-controller/rt5759gquf/23377626.html
RT5762DHGH6F | Richtek Technology | 1: 0.1682 10: 0.1384 30: 0.1138 100: 0.1025 300: 0.0934 2,500: 0.088 | Buck Yes 1.2MHz Adjustable 1 6V 600mV 6V 2.5V SOT-563 Adhesive Mount |  |  | RT5762 |  |  | 2A | [5 empty] | 1.2MHz | Step-Down | [9 empty] | 3 (168 Hours) |  | Surface Mount |  | 1 |  |  |  | -40°C ~ 125°C (TJ) |  |  | Positive |  | Adjustable |  | SOT-563, SOT-666 | [8 empty] | - |  | SOT-563 (FC) |  |  | Yes | Buck |  |  | 0.6V | 6V | 2.5V |  |  | 6V | [5 empty] | https://www.unikeyic.com/media/pdf/EnvironmentalInformation/richtek-technology/33/55/0d8d/rt5752algj6/2025/12/Declaration-of-REACH-SVHC-substances-211-XVII-XIVJan-19-2021210308.pdf | https://www.unikeyic.com/products/dc-dc-controller/rt5762dhgh6f/22358785.html
RT5788BGJ8F | Richtek Technology | 3,000: 0.2822 | Buck Converter Yes 1.5MHz Adjustable 1 6V 600mV 6V 2.5V SOT-23-8 SMD, Adhesive Mount |  |  | RT5788 |  |  | 4A | [5 empty] | 1.5MHz | Step-Down | [9 empty] | 3 (168 Hours) |  | Surface Mount |  | 1 |  |  |  | -40°C ~ 85°C (TA) |  |  | Positive |  | Adjustable |  | SOT-23-8 Thin, TSOT-23-8 | [5 empty] | 8573243 |  |  | - |  | TSOT-23-8 (FC) |  |  | Yes | Buck |  |  | 0.6V | 6V | 2.5V |  |  | 6V | [5 empty] | https://www.unikeyic.com/media/datasheet/75/e6/b2f4/75/d59baf433617e929bc321f6abaa9e9e3.pdf | https://www.unikeyic.com/products/dc-dc-controller/rt5788bgj8f/23047685.html
RT6150AGQW | Richtek Technology | 1: 0.462 10: 0.3765 50: 0.3176 150: 0.2904 500: 0.2747 1,000: 0.2606 | Buck-Boost Yes 1MHz Adjustable 1 5.5V 1.8V 5.5V 1.8V DFN SMD mount，glue mount 800μm(height) |  |  | RT6150 |  |  | 800mA | [5 empty] | 1MHz | Step-Up/Step-Down | [9 empty] | 3 (168 Hours) |  | Surface Mount |  | 1 |  |  |  | -40°C ~ 85°C (TA) |  |  | Positive |  | Adjustable |  | 10-WFDFN Exposed Pad | [5 empty] | 4733181 |  |  | - |  | 10-WDFN (3x3) |  |  | Yes | Buck-Boost |  |  | 1.8V | 5.5V | 1.8V |  |  | 5.5V | [5 empty] | https://www.unikeyic.com/media/datasheet/2e/ed/353b/2eed353b2f050b10a8cd2a750240b888.pdf | https://www.unikeyic.com/products/dc-dc-controller/rt6150agqw/34192824.html
RT6154AGQW | Richtek Technology | 1+: 0.9092 10+: 0.7429 30+: 0.6521 100+: 0.5384 500+: 0.4933 1,500+: 0.4744 | Buck-Boost Converter, Adjustable, 2.4MHz, 1-Ch, 5.5V/1.8V, WDFN-4, SMD, Adhesive Mount | [65 empty] | 1058 | https://www.unikeyic.com/media/datasheet/73/d6/dfc3/73/2041504818a0d3393899307d72edfc72.pdf | https://www.unikeyic.com/products/dc-dc-controller/rt6154agqw/22774165.html
RT6160AWSC | Richtek Technology | 1+: 0.5278 10+: 0.4146 30+: 0.3578 100+: 0.3005 500+: 0.2678 1,000+: 0.2503 | Buck-Boost Yes 2.2MHz 500kHz~3MHz Transistor Driver 1-Ch 5.2V 2.025V 5.5V 2.2V WL-CSP SMD, Adhesive Mount | [65 empty] | 7207 |  | https://www.unikeyic.com/products/dc-dc-controller/rt6160awsc/20308101.html
RT6210GSP | Richtek Technology | 2,500: 1.528 5,000: 1.4972 | Buck Converter, 350kHz, 72V In, 800mV Vadj, 80V Max, 5.2V Out, SOIC-8(EP), SMD, Adhesive Mount |  |  | RT6210 |  |  | 500mA | [5 empty] | 350kHz | Step-Down | [9 empty] | 3 (168 Hours) |  | Surface Mount |  | 1 |  |  |  | -40°C ~ 85°C (TA) |  |  | Positive |  | Adjustable |  | 8-SOIC (0.154", 3.90mm Width) Exposed Pad | [8 empty] | - |  | 8-SOP-EP |  |  | - | Buck |  |  | 0.8V | 80V | 5.2V |  |  | 72V |  |  |  |  | 5863 | https://www.unikeyic.com/media/pdf/EnvironmentalInformation/richtek-technology/33/55/0d8d/rt5752algj6/2025/12/Declaration-of-REACH-SVHC-substances-211-XVII-XIVJan-19-2021210308.pdf | https://www.unikeyic.com/products/dc-dc-controller/rt6210gsp/23429201.html
RT6219AGQW | Richtek Technology | 1,500: 0.9315 3,000: 0.9082 4,500: 0.8965 7,500: 0.8835 10,500: 0.8759 | Buck Converter Yes, 500kHz Adjustable, 1 Ch, 5V In, 600mV Out, 23V Max, 5V Out, DFN, SMD | Industrial | [6 empty] | RT6219AGQW Richtek Technology | [5 empty] | Step-Down |  |  |  |  | 23V | 5V | 5V | 600mV |  | SMD mount |  | 1 |  |  | 85℃(TA) | -40℃(TA) |  | Adjustable |  |  |  |  | DFN |  |  |  |  | On sale |  |  | Compliant | Tape and reel packaging |  |  |  | 500KHz | Yes |  | Buck | [12 empty] | 2347 | https://www.unikeyic.com/media/datasheet/08/f1/679b/08f1679baa255f7deb5d976d5050e2ee.pdf | https://www.unikeyic.com/products/dc-dc-controller/rt6219agqw/22771525.html
RT6230BHGQUF | Richtek Technology | 1: 2.7972 10: 1.716 25: 1.5643 100: 1.3977 250: 1.3182 500: 1.2703 1,000: 1.2308 | Buck Converter Yes 500kHz Adjustable 1-Ch 12V 5V 23V 6V UFQFN-16 SMD, Adhesive Mount |  |  | RT6230 |  |  | 6A | [5 empty] | 500kHz | Step-Down | [9 empty] | 3 (168 Hours) |  | Surface Mount |  | 1 |  |  |  | -40°C ~ 150°C (TJ) |  |  | Positive |  | Adjustable |  | 16-UFQFN | [5 empty] | 13180172 |  |  | ACOT™ |  | 16-UQFN (3x3) |  |  | Yes | Buck |  |  | 5V | 23V | 6V |  |  | 12V |  |  |  |  | 1430 | https://www.unikeyic.com/media/pdf/EnvironmentalInformation/richtek-technology/33/55/0d8d/rt5752algj6/2025/12/Declaration-of-REACH-SVHC-substances-211-XVII-XIVJan-19-2021210308.pdf | https://www.unikeyic.com/products/dc-dc-controller/rt6230bhgquf/34095193.html
RT6255AHGJ6F | Richtek Technology | 3,000: 0.292 6,000: 0.2894 12,000: 0.2843 | Buck Yes 500KHz Adjustable 1 5V 600mV 18V 4.5V SOT-23-6 SMD mount，glue mount |  |  | RT6255 |  |  | 5A | [5 empty] | 500kHz | Step-Down | [9 empty] | 3 (168 Hours) |  | Surface Mount |  | 1 |  |  |  | -40°C ~ 85°C (TA) |  |  | Positive |  | Adjustable |  | SOT-23-6 Thin, TSOT-23-6 | [5 empty] | 6205472 |  |  | ACOT™ |  | TSOT-23-6 (FC) |  |  | Yes | Buck |  |  | 0.6V | 18V | 4.5V |  |  | 5V |  |  |  |  | 33000 | https://www.unikeyic.com/media/datasheet/9c/f5/5787/9cf55787f3f7492e7b5e050b08495f07.pdf | https://www.unikeyic.com/products/dc-dc-controller/rt6255ahgj6f/23218951.html
RT6276BHGQUF | Richtek Technology | 1: 3.1484 10: 1.9385 25: 1.77 100: 1.5847 250: 1.4962 500: 1.4549 | Buck Yes 500kHz Adjustable 1 5.1V 600mV 23V 4.5V UQFN-3 SMD, Adhesive Mount |  |  | RT6276 |  |  | 6A | [5 empty] | 500kHz | Step-Down | [9 empty] | 3 (168 Hours) |  | Surface Mount |  | 1 |  |  |  | -40°C ~ 85°C (TA) |  |  | Positive |  | Adjustable |  | 12-UFQFN | [5 empty] | 8126086 |  |  | - |  | 12-UQFN-HL (3x3) |  |  | Yes | Buck |  |  | 0.6V | 23V | 4.5V |  |  | 5.1V |  |  |  |  | 1076 | https://www.unikeyic.com/media/datasheet/ca/6b/23e1/ca/661e3b711c0247faf7b45eb21bfb15b2.pdf | https://www.unikeyic.com/products/dc-dc-controller/rt6276bhgquf/34480091.html
RT6280BHGQUF | Richtek Technology | 1,500: 0.6125 3,000: 0.5978 6,000: 0.588 12,000: 0.5684 | Synchronous Step-Down Converter Chip | [13 empty] | - |  |  |  |  | - | - | - | - |  |  |  | - | [5 empty] | - | [17 empty] | - | - |  | - | [12 empty] | 1500 | https://www.unikeyic.com/media/about_us/Unikey_ISO_9001_Certification.pdf | https://www.unikeyic.com/products/dc-dc-controller/rt6280bhgquf/34089043.html
RT6321AN-A | Richtek Technology | 1: 3.1484 10: 1.9385 25: 1.77 100: 1.5847 250: 1.4962 500: 1.4549 | Buck Converter, Yes, 500kHz Adjustable, 1 Channel, 5.5V, 600mV, 23V, 4.5V, SMD, Adhesive Mount | Industrial | [12 empty] | Step-Down |  |  |  |  | 23V | 5.5V | 4.5V | 600mV |  | SMD mount, glue mount |  | 1 |  |  | 125℃(TJ) | -40℃(TJ) |  | Adjustable | [12 empty] | Compliant | Tape and reel packaging |  |  |  | 500KHz | Yes |  | Buck | [12 empty] | 855 | https://www.unikeyic.com/media/about_us/Unikey_ISO_9001_Certification.pdf | https://www.unikeyic.com/products/dc-dc-controller/rt6321an-a/725776822.html
RT6363GSP | Richtek Technology | 1+: 0.8047 10+: 0.6571 30+: 0.587 100+: 0.5168 500+: 0.4148 1,000+: 0.3929 | Buck Converter Adjustable 100kHz~2.5MHz 60V 800mV 4V PSOP-8 SMD Adhesive Mount | [65 empty] | 211 | https://www.unikeyic.com/media/datasheet/fa/52/4be2/fa524be27c91e9b0ffcbf02ce5612660.pdf | https://www.unikeyic.com/products/dc-dc-controller/rt6363gsp/23069265.html
RT7231GCP | Richtek Technology | 2,500: 1.2631 | Buck Yes 650KHz Adjustable 1 8V 765mV 18V 4.5V SOP SMD mount，glue mount 1.05mm(height) |  |  | RT7231 |  |  | 4A | [5 empty] | 650kHz | Step-Down | [9 empty] | 3 (168 Hours) |  | Surface Mount |  | 1 |  |  |  | -40°C ~ 85°C (TA) |  |  | Positive |  | Adjustable |  | 14-TSSOP (0.173", 4.40mm Width) Exposed Pad | [5 empty] | 4733186 |  |  | ACOT™ |  | 14-TSSOP-EP |  |  | Yes | Buck |  |  | 0.765V | 18V | 4.5V |  |  | 8V |  |  |  |  | 6915 | https://www.unikeyic.com/media/datasheet/31/45/84a3/31/9d20ee62fe817b5c288471440b09f128.pdf | https://www.unikeyic.com/products/dc-dc-controller/rt7231gcp/33971284.html
RT7274GSP | Richtek Technology | 2,500: 0.2796 | Buck Yes 700KHz Adjustable 1 8V 765mV 18V 4.5V SOP SMD mount，glue mount 1.6mm(height) |  |  | RT7274 |  |  | 2A | [5 empty] | 700kHz | Step-Down | [9 empty] | 3 (168 Hours) |  | Surface Mount |  | 1 |  |  |  | -40°C ~ 85°C (TA) |  |  | Positive |  | Adjustable |  | 8-SOIC (0.154", 3.90mm Width) Exposed Pad | [5 empty] | 3913043 |  |  | ACOT™ |  | 8-SOP-EP |  |  | Yes | Buck |  |  | 0.765V | 18V | 4.5V |  |  | 8V | [5 empty] | https://www.unikeyic.com/media/datasheet/3b/fa/6456/3b/50f7f419ee920c7a6805745b79118cc7.pdf | https://www.unikeyic.com/products/dc-dc-controller/rt7274gsp/22944990.html
RT7295AGJ6F | Richtek Technology | 1: 0.3052 10: 0.2486 50: 0.2098 150: 0.1918 500: 0.1814 1,000: 0.1721 | Buck Yes 500KHz Adjustable 1 8V 600mV 18V 4.3V SOT-23-6 SMD mount，glue mount 1mm(height) |  |  | RT7295 |  |  | 3.5A | [5 empty] | 500kHz | Step-Down | [9 empty] | 3 (168 Hours) |  | Surface Mount |  | 1 |  |  |  | -40°C ~ 85°C (TA) |  |  | Positive |  | Adjustable |  | SOT-23-6 Thin, TSOT-23-6 | [8 empty] | ACOT™ |  | TSOT-23-6 (FC) |  |  | Yes | Buck |  |  | 0.6V | 18V | 4.3V |  |  | 8V | [5 empty] | https://www.unikeyic.com/media/datasheet/7a/63/24d6/7a/6365419c9ed2c2ed6c46325d0834e304.pdf | https://www.unikeyic.com/products/dc-dc-controller/rt7295agj6f/23254373.html
RT8012AGQW | Richtek Technology | 1,500: 0.6771 | Buck Yes 1.2MHz Adjustable 2 5V 800mV 5.5V 2.6V QFN SMD mount，glue mount 750μm(height) |  |  | RT8012 |  |  | 1A, 1.5A | [5 empty] | 1.2MHz | Step-Down | [9 empty] | 3 (168 Hours) |  | Surface Mount |  | 2 |  |  |  | -40°C ~ 85°C (TA) |  |  | Positive |  | Adjustable |  | 16-WQFN Exposed Pad | Tape & Reel (TR)Cut Tape (CT) |  |  |  |  | 3071291 |  |  | - |  | 16-WQFN (4x4) |  |  | Yes | Buck |  |  | 0.8V | 5.5V | 2.6V |  |  | 5V | [5 empty] | https://www.unikeyic.com/media/datasheet/8e/ba/bebc/8ebabebcb33662a9e7ef6efc399a121d.pdf | https://www.unikeyic.com/products/dc-dc-controller/rt8012agqw/33953500.html
RT8068AZQW | Richtek Technology | 1,500: 0.2295 | Buck Yes 1MHz Adjustable 1 5.5V 600mV 5.5V 2.7V WDFN-3 SMD mount，glue mount 750μm(height) |  |  | RT8068 |  |  | 3A | [5 empty] | 1MHz | Step-Down | [9 empty] | 3 (168 Hours) |  | Surface Mount |  | 1 |  |  |  | -10°C ~ 105°C (TJ) |  |  | Positive |  | Adjustable |  | 10-WFDFN Exposed Pad | [5 empty] | 3078329 |  |  | - |  | 10-WDFN (3x3) |  |  | Yes | Buck |  |  | 0.6V | 5.5V | 2.7V |  |  | 5.5V | [5 empty] | https://www.unikeyic.com/media/datasheet/76/87/d82a/7687d82a4d6453a9a85f3df2fc787529.pdf | https://www.unikeyic.com/products/dc-dc-controller/rt8068azqw/23031438.html
RT8097CHGE | Richtek Technology | 3,000: 0.1223 | Buck Yes 1MHz Adjustable 1 3.4V 600mV 5.5V 2.7V SOT-23-6 SMD mount，glue mount 1.3mm(height) |  |  | RT8097 |  |  | 2A | [5 empty] | 1MHz | Step-Down | [9 empty] | 3 (168 Hours) |  | Surface Mount |  | 1 |  |  |  | -40°C ~ 85°C (TA) |  |  | Positive |  | Adjustable |  | SOT-23-6 | [5 empty] | 5270901 |  |  | - |  | SOT-23-6 |  |  | Yes | Buck |  |  | 0.6V | 5.5V | 2.7V |  |  | 3.4V | [5 empty] | https://www.unikeyic.com/media/datasheet/d9/35/e542/d935e54264d56341c42cfbd42535f2f4.pdf | https://www.unikeyic.com/products/dc-dc-controller/rt8097chge/34052183.html
RT8125DGQW | Richtek Technology | 25: 0.5848 100: 0.5134 250: 0.4793 500: 0.4587 | Buck Converter Yes 300kHz 24V 1.5V DFN Adhesive Mount |  |  | RT8125 | No | Current Limit, Dead Time Control, Enable, Frequency Control, Phase Control, Power Good, Soft Start |  |  |  | - |  |  | 300kHz | Step-Down | [9 empty] | 3 (168 Hours) |  | Surface Mount |  | 1 |  |  |  | -40°C ~ 85°C (TA) |  |  | Positive | 1 | Transistor Driver |  | 10-WFDFN Exposed Pad | [5 empty] | 16376954 |  |  | - |  | 10-WDFN (3x3) |  |  | Yes | Buck | [10 empty] | 1.5V ~ 24V |  | 1468 | https://www.unikeyic.com/media/pdf/EnvironmentalInformation/richtek-technology/33/55/0d8d/rt5752algj6/2025/12/Declaration-of-REACH-SVHC-substances-211-XVII-XIVJan-19-2021210308.pdf | https://www.unikeyic.com/products/dc-dc-controller/rt8125dgqw/33990763.html
RT8259GJ6 | Richtek Technology | 5: 0.2799 50: 0.2217 150: 0.1971 500: 0.1665 3,000: 0.1308 6,000: 0.1227 | Buck No 1.4MHz Adjustable 1 15V 800mV 24V 4.5V TSOT-23-6 SMD mount，glue mount 900μm(height) |  |  | RT8259 |  |  | 1.2A | [5 empty] | 1.4MHz | Step-Down | [9 empty] | 3 (168 Hours) |  | Surface Mount |  | 1 |  |  |  | -40°C ~ 85°C (TA) |  |  | Positive |  | Adjustable |  | SOT-23-6 Thin, TSOT-23-6 | [8 empty] | - |  | TSOT-23-6 |  |  | No | Buck |  |  | 0.8V | 24V | 4.5V |  |  | 15V | [5 empty] | https://www.unikeyic.com/media/datasheet/13/05/771d/13/bb5e1ec3ed03ab00a0a0caddadf42889.pdf | https://www.unikeyic.com/products/dc-dc-controller/rt8259gj6/34106964.html
RT8272GSP | Richtek Technology | 2,500: 0.2405 5,000: 0.2365 10,000: 0.2305 | Buck No 1.2MHz Adjustable 1 15V 920mV 24V 4.75V PSOP-8，SOP-8 SMD mount，glue mount 1.75mm(height) |  |  | RT8272 |  |  | 3A | [5 empty] | 1.2MHz | Step-Down | [9 empty] | 3 (168 Hours) |  | Surface Mount |  | 1 |  |  |  | -40°C ~ 85°C (TA) |  |  | Positive |  | Adjustable |  | 8-SOIC (0.154", 3.90mm Width) Exposed Pad | [5 empty] | 2546064 |  |  | - |  | 8-SOP-EP |  |  | No | Buck |  |  | 0.92V | 24V | 4.75V |  |  | 15V |  |  |  |  | 70000 | https://www.unikeyic.com/media/datasheet/e5/54/0c81/e5/639754389c34b4e1ad5c68050b43dd23.pdf | https://www.unikeyic.com/products/dc-dc-controller/rt8272gsp/34156309.html
RT8284NGS | Richtek Technology | 2,500: 0.3137 5,000: 0.3053 7,500: 0.3011 12,500: 0.2964 17,500: 0.2937 25,000: 0.2911 | Buck Yes 340KHz Adjustable 1 20V 923mV 23V 4.5V SOP-8 SMD mount，glue mount 1.75mm(height) |  |  | RT8284 |  |  | 2A | [5 empty] | 340kHz | Step-Down | [9 empty] | 3 (168 Hours) |  | Surface Mount |  | 1 |  |  |  | -40°C ~ 85°C (TA) |  |  | Positive |  | Adjustable |  | 8-SOIC (0.154", 3.90mm Width) | [5 empty] | 3078258 |  |  | - |  | 8-SOP |  |  | Yes | Buck |  |  | 0.923V | 23V | 4.5V |  |  | 20V |  |  |  |  | 10664 | https://www.unikeyic.com/media/datasheet/92/6b/137d/926b137df1192a600821a5c526fa7f90.pdf | https://www.unikeyic.com/products/dc-dc-controller/rt8284ngs/34072788.html
RT8296AHZSP | Richtek Technology | 1: 0.3517 100: 0.2698 1,250: 0.2322 2,500: 0.2288 37,500: 0.2288 50,000: 0.2271 | Buck Yes 340KHz Adjustable 1 20V 800mV 23V 4.5V SOP SMD mount，glue mount 1.6mm(height) |  |  | RT8296 |  |  | 3A | [5 empty] | 340kHz | Step-Down | [9 empty] | 3 (168 Hours) |  | Surface Mount |  | 1 |  |  |  | -40°C ~ 85°C (TA) |  |  | Positive |  | Adjustable |  | 8-SOIC (0.154", 3.90mm Width) Exposed Pad | [8 empty] | - |  | 8-SOP-EP |  |  | Yes | Buck |  |  | 0.8V | 23V | 4.5V |  |  | 20V | [5 empty] | https://www.unikeyic.com/media/datasheet/33/1f/4d47/33/822fbb6bbf0ebc8606ee12547e09687b.pdf | https://www.unikeyic.com/products/dc-dc-controller/rt8296ahzsp/34029165.html
RT8525-GS | Richtek Technology | 10: 1.2734 25: 0.9579 100: 0.8485 250: 0.7963 500: 0.7649 1,000: 0.739 | Boost Converter, No PWM Signal, 200kHz, 1 SOP-14 SMD Adhesive Mount 1.75mm H |  |  | RT8525 | No | Dimming, Enable, Frequency Control, Soft Start |  |  |  | 90% |  |  | 200kHz | Step-Up | [9 empty] | 3 (168 Hours) |  | Surface Mount |  | 1 |  |  |  | -40°C ~ 85°C (TA) |  |  | Positive | 1 | PWM Signal |  | 14-SOIC (0.154", 3.90mm Width) | [5 empty] | 6676793 |  |  | - |  | 14-SOP |  |  | No | Boost | [10 empty] | 4.5V ~ 29V |  | 1549 | https://www.unikeyic.com/media/datasheet/70/55/8a75/70/5fce0ee94f3664abd7626dd0a2581dbd.pdf | https://www.unikeyic.com/products/dc-dc-controller/rt8525-gs/34601874.html
RT8880CGQW | Richtek Technology | 1,500: 1.1782 3,000: 1.1577 6,000: 1.1372 | No PWM 2 SMD mount，glue mount |  |  | RT8880 | No | Current Limit, Enable, Frequency Control, Power Good, Ramp, Soft Start |  |  |  | - |  |  | - | - | [9 empty] | 3 (168 Hours) |  | Surface Mount |  | 2 |  |  |  | -40°C ~ 85°C (TA) |  |  | Positive | 3 | PWM |  | 52-WFQFN Exposed Pad | [5 empty] | 8635308 |  |  | - |  | 52-WQFN (6x6) |  |  | No | - | [10 empty] | 4.5V ~ 26V |  | 4500 | https://www.unikeyic.com/media/pdf/HTMLDatasheet/richtek-technology/83/4e/2a66/rt8880cgqw/2025/11/rt8880c.pdf | https://www.unikeyic.com/products/dc-dc-controller/rt8880cgqw/23096131.html
RT9114BGQV | Richtek Technology | 1,500: 0.648 3,000: 0.6367 6,000: 0.6255 | Dual Channel Digital Audio System , stereo channel audio power amplifier |  |  | RT9114 | [7 empty] | - | [11 empty] | 3 (168 Hours) |  | Surface Mount | [5 empty] | -40°C ~ 85°C (TA) |  |  |  |  | 2-Channel (Stereo) |  | 28-VFQFN Exposed Pad | [5 empty] | 8573228 |  |  | - |  | 28-VQFN (4x5) | [16 empty] | 13500 | https://www.unikeyic.com/media/datasheet/3d/d3/2613/3d/a2caac11c616d4fda7b34618e2f8d158.pdf | https://www.unikeyic.com/products/dc-dc-controller/rt9114bgqv/34112093.html
RTQ2965GSP-QA | Richtek Technology | 2,500: 1.1284 | Buck type No 2.5MHz Adjustable 1 800mV~60V 800mV~60V 60V 4V PSOP-8 glue mount |  |  | RTQ2965 |  |  | 5A | [5 empty] | 100kHz ~ 2.5MHz | Step-Down | [9 empty] | 3 (168 Hours) |  | Surface Mount |  | 1 |  |  |  | -40°C ~ 150°C (TJ) |  |  | Positive |  | Adjustable |  | 8-SOIC (0.154", 3.90mm Width) Exposed Pad | [8 empty] | - |  | 8-SOP-EP |  |  | No | Buck |  |  | 0.8V | 60V | 4V |  |  | 60V | [5 empty] | https://www.unikeyic.com/media/pdf/EnvironmentalInformation/richtek-technology/33/55/0d8d/rt5752algj6/2025/12/Declaration-of-REACH-SVHC-substances-211-XVII-XIVJan-19-2021210308.pdf | https://www.unikeyic.com/products/dc-dc-controller/rtq2965gsp-qa/22764867.html
S-8580AA-A6T8U7 | ABLIC | 1+: 1.2879 10+: 1.1269 30+: 0.949 100+: 0.9015 | Buck Yes 2.2MHz Adjustable 1 12V 2.5V 36V 4V HSNT-6 SMD, Adhesive Mount | [65 empty] | 102 |  | https://www.unikeyic.com/products/dc-dc-controller/s-8580aa-a6t8u7/34087177.html
S-85S1PC20-I8T1U | ABLIC | 1: 2.9664 10: 1.8208 25: 1.6611 100: 1.4853 250: 1.4015 500: 1.359 | Buck Converter, 1MHz, Fixed, 2V-5.5V In, 2.2V Out, SNT-8A, SMD, Adhesive Mount |  |  | S-85S1 |  |  | 200mA | [5 empty] | 1MHz | Step-Down | [9 empty] | 1 (Unlimited) |  | Surface Mount |  | 1 |  |  |  | -40°C ~ 85°C (TA) |  |  | Positive |  | Fixed |  | 8-SMD, Flat Lead | [5 empty] | 9489570 |  |  | S-85S1PC |  | SNT-8A |  |  | Yes | Buck |  |  | 2V | 5.5V | 2.2V |  |  | - |  |  |  |  | 3717 | https://www.unikeyic.com/media/datasheet/98/0c/3b0d/98/8aa26facd267f1e0f83a4220d2d2d98a.pdf | https://www.unikeyic.com/products/dc-dc-controller/s-85s1pc20-i8t1u/34407801.html
S24SP24002PDFA | DELTA Electronics | 1: 74.8682 | 330KHz DC，Fixed 1 24V 36V 9V~ Through hole mounting 50.8mm*25.4mm*10.5mm |  | ITE (Commercial) | S24SP |  | Enable, Active High |  | 1.7A |  |  | 92.5% | Remote On/Off, OCP, OTP, OVP, SCP | [11 empty] | 1 (Unlimited) |  | Through Hole |  | 1 |  |  |  | -40°C ~ 85°C | [6 empty] | 6-DIP Module | Tube | 40 W | [6 empty] | S24SP (40W) | 2.00" L x 1.00" W x 0.41" H (50.8mm x 25.4mm x 10.5mm) | [8 empty] | 36V | 9V | 1.5 kV |  |  | 24V | - |  |  | 1 | https://www.unikeyic.com/media/datasheet/f1/89/147b/f1/8537497ec97cfd382b0f42d0c3be0918.pdf | https://www.unikeyic.com/products/dc-dc-controller/s24sp24002pdfa/29303345.html
SA01S1215A | DELTA Electronics | 1: 11.2162 | 140KHz Fixed 1 15V 13.2V 10.8V SMD-8P SMD mount 12.8mm*10.7mm*7mm |  | Medical | SA01S |  |  |  | 67mA |  |  | 82% | SCP | [11 empty] | 3 (168 Hours) |  | Surface Mount |  | 1 |  |  |  | -40°C ~ 85°C | [6 empty] | 8-SMD Module | Tube | 1 W | [6 empty] | SA01S (1W) | 0.50" L x 0.42" W x 0.28" H (12.8mm x 10.7mm x 7.0mm) | [8 empty] | 13.2V | 10.8V | 1 kV |  |  | 15V | - |  |  | 1 | https://www.unikeyic.com/media/about_us/Unikey_ISO_9001_Certification.pdf | https://www.unikeyic.com/products/dc-dc-controller/sa01s1215a/11468707.html
SA21345AFCA | Silergy | 1+: 0.3593 10+: 0.2821 30+: 0.2494 100+: 0.2079 500+: 0.1886 1,000+: 0.1767 | Fixed Regulator 40V 3.3V 36V 4V SO-8E | [65 empty] | 16389 | https://www.unikeyic.com/media/datasheet/3e/5f/01da/3e5f01da2617d5907f563e263f4118a7.pdf | https://www.unikeyic.com/products/dc-dc-controller/sa21345afca/23418533.html
SB6286 | SHOUDING | 5+: 0.2904 50+: 0.2412 150+: 0.2204 500+: 0.1965 3,000+: 0.1325 | Boost Converter, 1.2MHz Adjustable, 2V-28V, SOT-23-6, SMD | [65 empty] | 5719 |  | https://www.unikeyic.com/products/dc-dc-controller/sb6286/22852746.html
SC189BULTRT | SEMTECH | 25: 0.7268 100: 0.6116 250: 0.5616 500: 0.5378 1,000: 0.5216 3,000: 0.486 6,000: 0.473 | Buck Converter, Yes, 2.5MHz, Fixed Output, 1 Channel, 1.1V-5.5V In, 1.1V Out, 2.9V Vref, QFN, SMD, Adhesive Mount |  |  | SC189 |  |  | 1.5A | [5 empty] | 2.5MHz | Step-Down | [9 empty] | 1 (Unlimited) |  | Surface Mount |  | 1 |  |  |  | -40°C ~ 125°C (TJ) |  |  | Positive |  | Fixed |  | 6-UFDFN Exposed Pad | Tape & Reel (TR) | [7 empty] | - |  | 6-MLPD-UT (2x2) |  |  | Yes | Buck |  |  | 1.1V | 5.5V | 2.9V |  |  | - |  |  |  |  | 2733 | https://www.unikeyic.com/media/datasheet/66/bb/e790/66/4975b31ae54a8c66f9e920427e74a0db.pdf | https://www.unikeyic.com/products/dc-dc-controller/sc189bultrt/34123164.html
SC189CULTRT | SEMTECH | 1: 0.7752 100: 0.6467 750: 0.5999 1,500: 0.5696 3,000: 0.5485 18,000: 0.544 39,000: 0.5395 | Buck Yes 2.5MHz Fixed 1 1.2V 1.2V 5.5V 2.9V MLPD-UT-16 SMD mount，glue mount 2mm*2mm*600μm |  |  | SC189 |  |  | 1.5A | [5 empty] | 2.5MHz | Step-Down | [9 empty] | 1 (Unlimited) |  | Surface Mount |  | 1 |  |  |  | -40°C ~ 125°C (TJ) |  |  | Positive |  | Fixed |  | 6-UFDFN Exposed Pad | [5 empty] | 2182355 |  |  | - |  | 6-MLPD-UT (2x2) |  |  | Yes | Buck |  |  | 1.2V | 5.5V | 2.9V |  |  | - | [5 empty] | https://www.unikeyic.com/media/datasheet/d8/ec/59dd/d8ec59ddf347e4bbcc1a0fa849dc3211.pdf | https://www.unikeyic.com/products/dc-dc-controller/sc189cultrt/23438740.html
SC3102EULTRT | SEMTECH | 500: 1.1141 1,000: 1.0973 5,000: 1.089 | Buck Yes 1.5MHz Fixed 1 3.3V 1.2V 5.5V 2.9V MLPQ-UT16 SMD mount，glue mount |  |  | SC3102 |  |  | 2A | [5 empty] | 1.5MHz | Step-Down | [9 empty] | 1 (Unlimited) |  | Surface Mount |  | 1 |  |  |  | -40°C ~ 85°C (TA) |  |  | Positive |  | Fixed |  | 16-UFQFN Exposed Pad | Tape & Reel (TR) | [7 empty] | - |  | 16-MLPQ-UT (3x3) |  |  | Yes | Buck |  |  | 1.2V | 5.5V | 2.9V |  |  | - |  |  |  |  | 5586 | https://www.unikeyic.com/media/datasheet/2a/11/25dc/2a/29640cfde1b75d659eee8aff563dcf95.pdf | https://www.unikeyic.com/products/dc-dc-controller/sc3102eultrt/22812811.html
SC33063ADR2G | ON Semiconductor | 2,500: 0.2641 25,000: 0.2561 | Boost，Buck No 33KHz Adjustable 1 40V(Switch) 1.25V 40V 3V SOIC-8 SMD mount，glue mount 1.5mm(height) |  |  | SC33063 |  |  | 1.5A (Switch) | [5 empty] | 33kHz | Step-Up, Step-Down | [9 empty] | 1 (Unlimited) |  | Surface Mount |  | 1 |  |  |  | -40°C ~ 85°C (TA) |  |  | Positive or Negative |  | Adjustable |  | 8-SOIC (0.154", 3.90mm Width) | [5 empty] | 2481912 |  |  | - |  | 8-SOIC |  |  | No | Buck, Boost |  |  | 1.25V | 40V | 3V |  |  | 40V (Switch) |  |  |  |  | 42500 | https://www.unikeyic.com/media/datasheet/a6/de/553d/a6de553d35cca72b691bc3b23385826e.pdf | https://www.unikeyic.com/products/dc-dc-controller/sc33063adr2g/34010209.html
SCT12A0DHKR | SCT | 1+: 0.5197 10+: 0.4751 30+: 0.4454 100+: 0.386 | Boost Converter, Yes, 200kHz-2.2MHz, 1Ch, 14V, 14V, 14V, 40V, DFN-20-EP, SMD, 750μm H | [65 empty] | 1842 | https://www.unikeyic.com/media/datasheet/c9/5d/02c3/c9/604e1fdbc43592b4d8a17f8a3b524fc3.pdf | https://www.unikeyic.com/products/dc-dc-controller/sct12a0dhkr/23216514.html
SCT2220TVBR | SCT | 5+: 0.1633 50+: 0.1321 100+: 0.1173 500+: 0.1084 3,000+: 0.1054 | Buck Converter 800kHz 1Ch 7V In 800mV Out 17V Max 4.2V Min TSOT-23-6L SMD | [65 empty] | 4404 | https://www.unikeyic.com/media/datasheet/00/a8/a564/00/f866418c147e12a797d49f78d82ec5a2.pdf | https://www.unikeyic.com/products/dc-dc-controller/sct2220tvbr/34215419.html
SCT2325TVBR | SCT | 1+: 0.591 10+: 0.4454 30+: 0.4157 100+: 0.3935 500+: 0.386 1,000+: 0.3712 | Buck Converter Yes 1.1MHz Vin 5V Vout 3.3V/3.8V Max In 32V TSOT-23-6L SMD | [65 empty] | 2149 | https://www.unikeyic.com/media/datasheet/e5/f3/7b9c/e5/0b81a0fd4aff49a21b043edf39567392.pdf | https://www.unikeyic.com/products/dc-dc-controller/sct2325tvbr/34506789.html
SCT2331TVBR | SCT | 1+: 0.7424 10+: 0.5642 30+: 0.5345 100+: 0.49 500+: 0.4454 1,000+: 0.4306 | Buck Converter Yes 400kHz 1Ch 5V/3.3V/32V/3.8V TSOT-23-6L, SMD | [65 empty] | 3446 | https://www.unikeyic.com/media/datasheet/38/36/8dbb/38/7651dd7d2d0466a278f80b73babf5071.pdf | https://www.unikeyic.com/products/dc-dc-controller/sct2331tvbr/22924504.html
SCT2361FPBR | SCT | 10: 1.1546 100: 1.1199 200: 1.0863 | Buck 400KHz 5.5V 600mV 28V 4V QFN-12 3mm(Length)*3mm(width) | Industrial | [6 empty] | SCT2361FPBR SCT | [5 empty] | - |  |  | 3mm(Length)*3mm(width) |  | 28V | 5.5V | 4V | 600mV |  |  |  | - |  | -40℃~125℃ |  |  |  | - |  |  |  |  | QFN-12 | [12 empty] | 400KHz | - |  | Buck | [12 empty] | 15000 | https://www.unikeyic.com/media/datasheet/5c/c7/52f2/5c/50ca918cf6c99dd68ebf555c1158a788.pdf | https://www.unikeyic.com/products/dc-dc-controller/sct2361fpbr/23308250.html
SCT2420STER | SCT | 1+: 0.8909 10+: 0.7424 30+: 0.6533 100+: 0.5494 500+: 0.5048 1,000+: 0.4885 | Buck Converter, Yes, 100kHz-2.2MHz, 1-Ch, 40V, ESOP-8 | [65 empty] | 3844 | https://www.unikeyic.com/media/datasheet/dd/0c/93b7/dd/c000f0a91c5bcca007d7c310193a8c9e.pdf | https://www.unikeyic.com/products/dc-dc-controller/sct2420ster/34252676.html
SCT2430STER | SCT | 1+: 0.7477 10+: 0.668 30+: 0.6383 100+: 0.6235 500+: 0.5939 1,000+: 0.5702 | Buck Converter, Yes, 500kHz, 1-Ch, 40V, 800mV, 40V, 3.8V, ESOP-8, SMD | [65 empty] | 5070 | https://www.unikeyic.com/media/datasheet/b3/1a/23e3/b3/563af579261b50550665e0f55d6ad036.pdf | https://www.unikeyic.com/products/dc-dc-controller/sct2430ster/34316553.html
SCT2433STER | SCT | 1+: 0.5059 10+: 0.4427 30+: 0.4048 100+: 0.3795 | Buck Converter Yes 570kHz 1Ch 40V 800mV 40V 40V ESOP-8, SMD | [65 empty] | 1391 | https://www.unikeyic.com/media/datasheet/8d/12/418e/8d/1de06deaacbc802f20027cb74c7e0aae.pdf | https://www.unikeyic.com/products/dc-dc-controller/sct2433ster/34227874.html
SCT2452STER | SCT | 1+: 1.6445 10+: 1.5697 30+: 1.495 100+: 1.3455 500+: 1.3156 1,000+: 1.3007 | Buck Converter 100kHz-1.1MHz 1Ch 36V 800mV 3.8V ESOP-8 SMD | [65 empty] | 4865 | https://www.unikeyic.com/media/datasheet/a9/62/ce1e/a9/a12492ef52cad3546b30a93e804926ed.pdf | https://www.unikeyic.com/products/dc-dc-controller/sct2452ster/34313140.html
SCT2601TVBR | SCT | 1: 0.6001 10: 0.5715 30: 0.3929 100: 0.3715 500: 0.3429 1,000: 0.3286 | Step-Down 700KHz Step-Down 1 57V 765mV 60V 4.5V TSOT-23-6 | Industrial | [6 empty] | SCT2601TVBR SCT | [5 empty] | - |  |  |  |  | 60V | 57V | 4.5V | 765mV |  |  |  | 1 |  | -40℃~125℃ |  |  |  | Step-Down |  |  |  |  | TSOT-23-6 | [12 empty] | 700KHz | - |  | Step-Down | [13 empty] | https://www.unikeyic.com/media/datasheet/c2/e8/9408/c2e8940817a6cb200801fe071fe8bd2b.pdf | https://www.unikeyic.com/products/dc-dc-controller/sct2601tvbr/34071955.html
SCT2630STER | SCT | 1+: 1.0839 10+: 1.0542 30+: 1.0394 100+: 0.9651 500+: 0.9206 3,000+: 0.9042 | Buck Converter, Adjustable, 100kHz-1.2MHz, 1 Ch, 57V In, 60V/Vout Max, 800mV Vadj, 4.2V Min, ESOP-8L | [65 empty] | 6847 | https://www.unikeyic.com/media/datasheet/7b/78/fb35/7b78fb3592f022f347d8cb8953b1ba7b.pdf | https://www.unikeyic.com/products/dc-dc-controller/sct2630ster/22944976.html
SCT2632QSTER | SCT | 10: 1.8048 100: 1.7507 200: 1.6981 | 0 | [7 empty] | SCT2632QSTER SCT | [5 empty] | - |  |  |  |  | - | - | - | - |  |  |  | - | [5 empty] | - | [17 empty] | - | - |  | - | [12 empty] | 11920 | https://www.unikeyic.com/media/datasheet/15/ad/9e77/15ad9e773bc8794133bb0f1e1906aac2.pdf | https://www.unikeyic.com/products/dc-dc-controller/sct2632qster/24235048.html
SCT2650STER | SCT | 1+: 1.9302 10+: 1.7818 30+: 1.7075 100+: 1.6333 500+: 1.559 1,000+: 1.4848 | Buck Converter 500kHz 1 57V 800mV 60V 4.5V ESOP-8 | [65 empty] | 7617 | https://www.unikeyic.com/media/datasheet/cb/4c/8446/cb4c844624f3747f7e6dca5d147c5c73.pdf | https://www.unikeyic.com/products/dc-dc-controller/sct2650ster/34187070.html
SCT2A22STER | SCT | 10: 1.9523 100: 1.8937 200: 1.8369 | 4.5V-100V Vin, 1A, Constant on-time synchronous buck converter | Industrial | [6 empty] | SCT2A22STER SCT | [5 empty] | - |  |  |  |  | 100V | - | 4.5V | - |  |  |  | - |  | -40℃~125℃ |  |  |  | - |  |  |  |  | ESOP-8 | [8 empty] | Tape and reel packaging |  |  |  | - | Yes |  | Buck | [12 empty] | 12000 | https://www.unikeyic.com/media/datasheet/b5/7e/6e69/b57e6e69996253f0444df757ce8170a0.pdf | https://www.unikeyic.com/products/dc-dc-controller/sct2a22ster/30227309.html
SCT82A30DHKR | SCT |  | Buck Converter Adjustable 780kHz 1Ch 60V 800mV 100V 5.5V QFN-20L Adhesive Mount 4.5mm L × 3.5mm W | [66 empty] | https://www.unikeyic.com/media/datasheet/f7/09/6c0e/f7096c0e37888e99ed06994d11ae24f5.pdf | https://www.unikeyic.com/products/dc-dc-controller/sct82a30dhkr/28767584.html
SCT9320STDR | SCT | 1+: 0.4454 10+: 0.3415 30+: 0.3341 100+: 0.3118 500+: 0.297 1,000+: 0.2955 | Buck Converter, Yes, 500kHz, 1-Ch, 5V Out, 800mV Drop, 32V In, 3.8V Vref, SOIC-8, SMD | [65 empty] | 10404 | https://www.unikeyic.com/media/datasheet/10/38/e9b5/10/a7f0cc895abb4c5282d9267afd34eacb.pdf | https://www.unikeyic.com/products/dc-dc-controller/sct9320stdr/34489585.html
SCT9330STER | SCT | 1+: 0.7424 10+: 0.5494 30+: 0.5271 100+: 0.4454 500+: 0.4157 1,000+: 0.4068 | Buck Converter Yes 400kHz 1 Ch 5V 3.3V 28V 3.8V ESOP-8 SMD | [65 empty] | 2222 | https://www.unikeyic.com/media/datasheet/76/83/7d0b/76/49897daa468f7b7bd346cceab088582c.pdf | https://www.unikeyic.com/products/dc-dc-controller/sct9330ster/34217273.html
SCW08A-15 | Mean-Well USA, Inc. | 5: 19.063 10: 18.2196 25: 17.5608 50: 16.5795 | 50KHz(Min) DC，Fixed 1 15V 18V 9V Through hole mounting 31.8mm*20.3mm*12.2mm |  | ITE (Commercial) | SCW08 |  |  |  | 533mA |  |  | 79% | OCP, SCP | [11 empty] | 1 (Unlimited) |  | Through Hole |  | 1 |  |  |  | -40°C ~ 71°C (With Derating) | [6 empty] | 24-DIP Module, 8 Leads | Tube | 8 W | [6 empty] | SCW08 (8W) | 1.25" L x 0.80" W x 0.48" H (31.8mm x 20.3mm x 12.2mm) | - | [7 empty] | 18V | 9V | 1 kV |  |  | 15V | - |  |  | 48 | https://www.unikeyic.com/media/datasheet/bd/0f/d56f/bd/bd5d410a354ab40570ddd7a31ecb4397.pdf | https://www.unikeyic.com/products/dc-dc-controller/scw08a-15/12555097.html
SCW12A-05 | Mean-Well USA, Inc. | 1: 37.03 5: 26.7084 10: 22.0104 25: 20.1528 50: 19.1625 | 400KHz(Min) DC，Fixed 1 5V 18V 9V Through hole mounting 31.8mm*20.3mm*12.2mm |  | ITE (Commercial) | SCW12 |  | Enable, Active High |  | 2.4A |  |  | 82% | Remote On/Off, OCP, SCP | [11 empty] | 1 (Unlimited) |  | Through Hole |  | 1 |  |  |  | -25°C ~ 71°C (With Derating) | [6 empty] | 24-DIP Module, 9 Leads | Tube | 12 W | [6 empty] | SCW12 (12W) | 1.25" L x 0.80" W x 0.48" H (31.8mm x 20.3mm x 12.2mm) | - | [7 empty] | 18V | 9V | 1.5 kV |  |  | 5V | - |  |  | 63 | https://www.unikeyic.com/media/datasheet/fc/f0/04ee/fc/ee842707044aedc337bbbdb5e6c45f2f.pdf | https://www.unikeyic.com/products/dc-dc-controller/scw12a-05/12347188.html
SCW12A-15 | Mean-Well USA, Inc. | 1: 21.3061 | 400KHz(Min) Fixed 1 15V 18V 9V Through hole mounting 31.8mm*20.3mm*12.2mm |  | ITE (Commercial) | SCW12 |  | Enable, Active High |  | 800mA |  |  | 82% | Remote On/Off, OCP, SCP | [11 empty] | 1 (Unlimited) |  | Through Hole |  | 1 |  |  |  | -25°C ~ 71°C (With Derating) | [6 empty] | 24-DIP Module, 8 Leads | Tube | 12 W | [6 empty] | SCW12 (12W) | 1.25" L x 0.80" W x 0.48" H (31.8mm x 20.3mm x 12.2mm) | - | [7 empty] | 18V | 9V | 1.5 kV |  |  | 15V | - |  |  | 5 | https://www.unikeyic.com/media/datasheet/fc/f0/04ee/fc/ee842707044aedc337bbbdb5e6c45f2f.pdf | https://www.unikeyic.com/products/dc-dc-controller/scw12a-15/28610533.html
SCW12B-15 | Mean-Well USA, Inc. | 1: 36.6 | 1 15V 36V 18V Through hole mounting 31.8mm*20.3mm*12.2mm |  | ITE (Commercial) | SCW12 |  | Enable, Active High |  | 800mA |  |  | 85% | Remote On/Off, OCP, SCP | [11 empty] | 1 (Unlimited) |  | Through Hole |  | 1 |  |  |  | -25°C ~ 71°C (With Derating) | [6 empty] | 24-DIP Module, 8 Leads | - | 12 W | [6 empty] | SCW12 (12W) | 1.25" L x 0.80" W x 0.48" H (31.8mm x 20.3mm x 12.2mm) | - | [7 empty] | 36V | 18V | 1.5 kV |  |  | 15V | - |  |  | 10 | https://www.unikeyic.com/media/datasheet/fc/f0/04ee/fc/ee842707044aedc337bbbdb5e6c45f2f.pdf | https://www.unikeyic.com/products/dc-dc-controller/scw12b-15/12166498.html
SCW12C-12 | Mean-Well USA, Inc. | 1: 17.5375 | 400kHz(Min) DC Fixed 1 12V 72V 36V TH 31.8mm × 20.3mm × 12.2mm |  | ITE (Commercial) | SCW12 |  | Enable, Active High |  | 1A |  |  | 83% | Remote On/Off, OCP, SCP | [11 empty] | 1 (Unlimited) |  | Through Hole |  | 1 |  |  |  | -25°C ~ 71°C (With Derating) | [6 empty] | 24-DIP Module, 8 Leads | Tube | 12 W | [6 empty] | SCW12 (12W) | 1.25" L x 0.80" W x 0.48" H (31.8mm x 20.3mm x 12.2mm) | - | [7 empty] | 72V | 36V | 1.5 kV |  |  | 12V | - |  |  | 5 | https://www.unikeyic.com/media/datasheet/fc/f0/04ee/fc/ee842707044aedc337bbbdb5e6c45f2f.pdf | https://www.unikeyic.com/products/dc-dc-controller/scw12c-12/11732939.html
SCWN03A-12 | Mean-Well USA, Inc. | 1: 9.0735 5: 8.668 10: 8.448 20: 8.1 50: 7.83 | Fixed Regulator, 100kHz Min, 12V/18V/9V Output, TH, 31.8mm × 20.3mm × 10.2mm |  | ITE (Commercial) | SCWN03 |  |  |  | 250mA |  |  | 84% | OCP, SCP, UVLO | [11 empty] | 1 (Unlimited) |  | Through Hole |  | 1 |  |  |  | -40°C ~ 90°C (With Derating) | [6 empty] | 24-DIP Module, 8 Leads | Tube | 3 W | [6 empty] | SCWN03 (3W) | 1.25" L x 0.80" W x 0.40" H (31.8mm x 20.3mm x 10.2mm) | - | [7 empty] | 18V | 9V | 3 kV |  |  | 12V | - |  |  | 49 | https://www.unikeyic.com/media/datasheet/22/7c/57b6/22/f6d797fccfc350c631e24815852e5b50.pdf | https://www.unikeyic.com/products/dc-dc-controller/scwn03a-12/29363449.html
SCWN03C-03 | Mean-Well USA, Inc. | 1: 10.189 | 100kHz (Min) Fixed 1 3.3V 72V 36V TH 31.8mm × 20.3mm × 10.2mm |  | ITE (Commercial) | SCWN03 |  |  |  | 600mA |  |  | 80% | OCP, SCP, UVLO | [11 empty] | 1 (Unlimited) |  | Through Hole |  | 1 |  |  |  | -40°C ~ 90°C (With Derating) | [6 empty] | 24-DIP Module, 8 Leads | Tube | 1.8 W | [6 empty] | SCWN03 (3W) | 1.25" L x 0.80" W x 0.40" H (31.8mm x 20.3mm x 10.2mm) | - | [7 empty] | 72V | 36V | 3 kV |  |  | 3.3V | - |  |  | 5 | https://www.unikeyic.com/media/datasheet/22/7c/57b6/22/f6d797fccfc350c631e24815852e5b50.pdf | https://www.unikeyic.com/products/dc-dc-controller/scwn03c-03/28510826.html
SCWN06B-05 | Mean-Well USA, Inc. | 1+: 9.7416 10+: 7.7933 50+: 6.9393 | Buck Converter 100kHz Single Fixed Voltage DC Output 1 5V 5V 36V 18V DIP-24 TH 31.8mm × 20.3mm × 10.2mm | [65 empty] | 43 | https://www.unikeyic.com/media/datasheet/9f/53/c64e/9f53c64e06e2262df11fa6722483003e.pdf | https://www.unikeyic.com/products/dc-dc-controller/scwn06b-05/12137047.html
SD2350D50A | SHOUDING | 3,000: 0.065 9,000: 0.0638 15,000: 0.0621 48,000: 0.0593 | encapsulation：SOT-23-3 | [13 empty] | - |  |  |  |  | - | - | - | - |  |  |  | - | [5 empty] | - |  |  |  |  | SOT-23 | [12 empty] | - | - |  | - | [12 empty] | 30000 | https://www.unikeyic.com/media/about_us/Unikey_ISO_9001_Certification.pdf | https://www.unikeyic.com/products/dc-dc-controller/sd2350d50a/683127984.html
SDM30-24S5 | Mean-Well USA, Inc. | 1: 19.6191 10: 18.8925 50: 18.1658 | 225kHz DC Fixed 1 5V 36V 18V TH 50.8mm × 50.8mm × 16mm |  | ITE (Commercial) | SDM30 |  |  |  | 5A |  |  | 79% | Remote On/Off, OCP, OVP, SCP | [11 empty] | 1 (Unlimited) |  | Through Hole |  | 1 |  |  |  | -25°C ~ 85°C (With Derating) | [6 empty] | 8-DIP Module | Box | 25 W |  |  |  | 7706549 |  |  | SDM30 (30W) | 2.00" L x 2.00" W x 0.63" H (50.8mm x 50.8mm x 16.0mm) | - | [7 empty] | 36V | 18V | 1 kV |  |  | 5V | - |  |  | 485 | https://www.unikeyic.com/media/datasheet/9a/61/b6ba/9a/2ca64705656a5a31f5ed2d6234ca9397.pdf | https://www.unikeyic.com/products/dc-dc-controller/sdm30-24s5/29216325.html
SFCS152405B | COSEL | 1: 51.6846 5: 49.7659 10: 48.9589 25: 47.9091 | 1 5V 36V 18V SMD 39.1mm × 29.5mm × 6.8mm |  | ITE (Commercial) | SFCS152405 |  |  |  | 3A |  |  | 90% | - | [11 empty] | 2 (1 Year) |  | Surface Mount |  | 1 |  |  |  | -40°C ~ 85°C (With Derating) | [6 empty] | 20-SMD Module, 17 Leads | Tray | 15 W | [6 empty] | SFCS (15W) | 1.54" L x 1.16" W x 0.27" H (39.1mm x 29.5mm x 6.8mm) | - | [7 empty] | 36V | 18V | 1 kV |  |  | 5V | - |  |  | 40 | https://www.unikeyic.com/media/datasheet/e7/b2/c98a/e7/f9079e441b5a3f7cfe0467a17830e033.pdf | https://www.unikeyic.com/products/dc-dc-controller/sfcs152405b/11445129.html
SFCS302405B | COSEL | 1: 70.7832 | Fixed 1 5V 36V 18V SMD SMD mount 39.3mm*33.5mm*8.8mm |  | ITE (Commercial) | SFCS302405 |  |  |  | 6A |  |  | 92% | - | [11 empty] | 2 (1 Year) |  | Surface Mount |  | 1 |  |  |  | -40°C ~ 85°C (With Derating) | [6 empty] | 20-SMD Module, 17 Leads | Tray | 30 W |  |  |  | 7055637 |  |  | SFCS (30W) | 1.55" L x 1.32" W x 0.35" H (39.3mm x 33.5mm x 8.8mm) | - | [7 empty] | 36V | 18V | 1 kV |  |  | 5V | - |  |  | 1 | https://www.unikeyic.com/media/datasheet/e7/b2/c98a/e7/f9079e441b5a3f7cfe0467a17830e033.pdf | https://www.unikeyic.com/products/dc-dc-controller/sfcs302405b/11617102.html
SFTN01L-12 | Mean-Well USA, Inc. | 1: 5.6971 | 1 12V 5.5V 4.5V SMD-10 SMD 15.2mm × 10.7mm × 7.1mm |  | ITE (Commercial) | SFTN01 |  |  |  | 84mA |  |  | 80% | SCP | [11 empty] | 1 (Unlimited) |  | Surface Mount |  | 1 |  |  |  | -40°C ~ 90°C (With Derating) | [6 empty] | 12-SMD Module, 10 Leads | Tube | 1 W |  |  |  | 7707367 |  |  | SFTN01 (1W) | 0.60" L x 0.42" W x 0.28" H (15.2mm x 10.7mm x 7.1mm) | - | [7 empty] | 5.5V | 4.5V | 3 kV |  |  | 12V | - |  |  | 23 | https://www.unikeyic.com/media/datasheet/2c/16/8c60/2c/69976fcd27351896390795943d200342.pdf | https://www.unikeyic.com/products/dc-dc-controller/sftn01l-12/12097538.html
SFTN02M-05N | Mean-Well USA, Inc. | 1: 7.9864 5: 6.3907 10: 6.288 | 85KHz Fixed 1 5V 13.2V 10.8V | Industrial | [12 empty] | - |  |  |  |  | 13.2V | 5V | 10.8V | - |  |  |  | 1 |  | -40℃~85℃ |  |  |  | Fixed | [17 empty] | 85KHz | - |  | - | [12 empty] | 57 | https://www.unikeyic.com/media/about_us/Unikey_ISO_9001_Certification.pdf | https://www.unikeyic.com/products/dc-dc-controller/sftn02m-05n/34559170.html
SG3524N | Texas Instruments | 1: 0.5388 25: 0.4987 500: 0.497 1,250: 0.492 | Texas Instruments Voltage Mode PWM Controller, 16-Pin PDIP TH Max 450kHz |  |  | SG3524 | No | Current Limit, Frequency Control |  |  |  | 45% |  |  | 450kHz | Step-Up, Step-Down, Step-Up/Step-Down | [9 empty] | Not Applicable |  | Through Hole |  | 2 |  |  |  | 0°C ~ 70°C (TA) |  |  | Positive, Isolation Capable | 1 | Transistor Driver |  | 16-DIP (0.300", 7.62mm) | Tube |  |  |  |  | 380218 |  |  | - |  | 16-PDIP |  |  | No | Buck, Boost, Flyback, Forward Converter, Full-Bridge, Half-Bridge, Push-Pull | [10 empty] | 8V ~ 40V |  |  | https://www.unikeyic.com/media/datasheet/5b/c7/42ad/5bc742adfc894940d0d779719229424e.pdf | https://www.unikeyic.com/products/dc-dc-controller/sg3524n/33977726.html
SGM3206YN5G/TR | SGMICRO | 3,000: 0.5161 | 47kHz 1 5.5V 1.4V SOT-23-5 | Industrial | [6 empty] | SGM3206YN5G/TR SGMICRO | [5 empty] | - |  |  |  |  | 5.5V | - | 1.4V | - |  |  |  | 1 |  | -40℃~85℃ |  |  |  | - |  |  |  |  | SOT-23-5 | [12 empty] | 47KHz | - |  | - | [12 empty] | 15000 | https://www.unikeyic.com/media/datasheet/2a/5f/ac65/2a5fac6550e21781e64e44100cf3a161.pdf | https://www.unikeyic.com/products/dc-dc-controller/sgm3206yn5g-tr/22861125.html
SGM3208YS8G/TR | SGMICRO | 2,500: 0.6451 | [14 empty] | - |  |  |  |  | - | - | - | - |  |  |  | - | [5 empty] | - |  |  |  |  | SOIC-8 | [12 empty] | - | - |  | - | [12 empty] | 12500 | https://www.unikeyic.com/media/about_us/Unikey_ISO_9001_Certification.pdf | https://www.unikeyic.com/products/dc-dc-controller/sgm3208ys8g-tr/19645416.html
SGM41291XG/TR | SGMICRO | 3,000: 5.1612 | [8 empty] | SGM41291XG/TR SGMICRO | [5 empty] | - |  |  |  |  | - | - | - | - |  |  |  | - | [5 empty] | - | [17 empty] | - | - |  | - | [12 empty] | 15000 | https://www.unikeyic.com/media/datasheet/6b/36/7a1a/6b367a1af6bfaed1ce00ba645c0b2320.pdf | https://www.unikeyic.com/products/dc-dc-controller/sgm41291xg-tr/682005008.html
SGM6031-2.8YUDT6G/TR | SGMICRO | 3,000: 0.3871 | 1.4MHz Oscillator, 1-Pin | Industrial | [6 empty] | SGM6031-2.8YUDT6G/TR SGMICRO | [5 empty] | - |  |  |  |  | - | - | - | - |  |  |  | 1 |  | -40℃~85℃ |  |  |  | - | [17 empty] | 1.4MHz | - |  | - | [12 empty] | 15000 | https://www.unikeyic.com/media/datasheet/62/c7/7fde/62c77fdeaffa7422b4c8175758c31e44.pdf | https://www.unikeyic.com/products/dc-dc-controller/sgm6031-2-8yudt6g-tr/22867294.html
SGM6032-0.8YG/TR | SGMICRO | 3,000: 0.3871 | 6MHz Oscillator, WLCSP-6-B Package | Industrial | [6 empty] | SGM6032-0.8YG/TR SGMICRO | [5 empty] | - |  |  |  |  | - | - | - | - |  |  |  | 1 |  | -40℃~85℃ |  |  |  | - |  |  |  |  | WLCSP-6-B | [12 empty] | 6MHz | - |  | - | [12 empty] | 15000 | https://www.unikeyic.com/media/datasheet/62/c7/7fde/62c77fdeaffa7422b4c8175758c31e44.pdf | https://www.unikeyic.com/products/dc-dc-controller/sgm6032-0-8yg-tr/22824054.html
SGM61060XTSM16G/TR | SGMICRO | 4,000: 1.4193 | [14 empty] | - |  |  |  |  | - | - | - | - |  |  |  | - | [5 empty] | - | [17 empty] | - | - |  | - | [12 empty] | 20000 | https://www.unikeyic.com/media/about_us/Unikey_ISO_9001_Certification.pdf | https://www.unikeyic.com/products/dc-dc-controller/sgm61060xtsm16g-tr/682467178.html
SGM61163XTRI14G/TR | SGMICRO | 6,000: 1.5484 | Yes 18V 4.5V 3.5mm(Length)*3.5mm(width) | Industrial | [6 empty] | SGM61163XTRI14G/TR SGMICRO | [5 empty] | synchronizationBuckConverter |  |  | 3.5mm(Length)*3.5mm(width) |  | 18V | - | 4.5V | - |  |  |  | - |  | -40℃~125℃ |  |  |  | - | [12 empty] | Compliant |  |  |  |  | - | Yes |  | - | [12 empty] | 30000 | https://www.unikeyic.com/media/datasheet/2a/70/6ed1/2a706ed1b98d0cf261075e23cd449a96.pdf | https://www.unikeyic.com/products/dc-dc-controller/sgm61163xtri14g-tr/34031048.html
SGM6232YPS8G/TR | SGMICRO | 2,500: 0.7742 | Buck，Positive No 1.4MHz Adjustable 1 28V 800mV 38V 4.5V SOIC-8-EP SMD mount | Industrial | [6 empty] | SGM6232YPS8G/TR SGMICRO | [5 empty] | Bucktype |  |  |  |  | 38V | 28V | 4.5V | 800mV |  | SMD mount |  | 1 |  | -40℃~85℃ |  |  |  | Adjustable |  |  |  |  | SOIC-8-EP | [7 empty] | Compliant | Tape and reel packaging |  |  |  | 1.4MHz | No |  | Buck, Positive | [12 empty] | 12500 | https://www.unikeyic.com/media/datasheet/90/26/831d/90/32bbc509520ce111ad5f70c54552ec24.pdf | https://www.unikeyic.com/products/dc-dc-controller/sgm6232yps8g-tr/23086038.html
SGM6601YTDI6G/TR | SGMICRO | 100: 0.3871 | 1 | Industrial | [6 empty] | SGM6601YTDI6G/TR SGMICRO | [5 empty] | - |  |  |  |  | - | - | - | - |  |  |  | 1 |  | -40℃~85℃ |  |  |  | - | [17 empty] | - | - |  | - | [12 empty] | 100 | https://www.unikeyic.com/media/datasheet/upload/2022/02/24/1640622193.pdf | https://www.unikeyic.com/products/dc-dc-controller/sgm6601ytdi6g-tr/23006541.html
SGM6602-12YTDI6G/TR | SGMICRO | 3,000: 0.3871 | Boost 1.1MHz 1 20V 5.5V 1.8V | Industrial | [6 empty] | SGM6602-12YTDI6G/TR SGMICRO | [5 empty] | BoostConverter |  |  |  |  | 5.5V | 20V | 1.8V | - |  |  |  | 1 |  | -40℃~85℃ |  |  |  | - | [17 empty] | 1.1MHz | - |  | Boost | [12 empty] | 15000 | https://www.unikeyic.com/media/datasheet/7c/a3/d089/7c/b2f4686c1500fce3abd68cac10928c28.pdf | https://www.unikeyic.com/products/dc-dc-controller/sgm6602-12ytdi6g-tr/23376742.html
SGM66052-ADJYUDR6G/TR | SGMICRO | 3,000: 0.6451 | 1.1MHz 1 | Industrial | [6 empty] | SGM66052-ADJYUDR6G/TR SGMICRO | [5 empty] | - |  |  |  |  | - | - | - | - |  |  |  | 1 |  | -40℃~85℃ |  |  |  | - | [12 empty] | Compliant |  |  |  |  | 1.1MHz | - |  | - | [12 empty] | 15000 | https://www.unikeyic.com/media/datasheet/7b/40/e3d8/7b40e3d8bd68bc08b2cae50bfa5cc51d.pdf | https://www.unikeyic.com/products/dc-dc-controller/sgm66052-adjyudr6g-tr/34290349.html
SGM66099-3.0YTDI6G/TR | SGMICRO | 100: 0.3871 | 1.2MHz 1 DFN-6 | Industrial | [6 empty] | SGM66099-3.0YTDI6G/TR SGMICRO | [5 empty] | - |  |  |  |  | - | - | - | - |  |  |  | 1 |  | -40℃~85℃ |  |  |  | - |  |  |  |  | DFN-6 | [12 empty] | 1.2MHz | - |  | - | [12 empty] | 100 | https://www.unikeyic.com/media/datasheet/upload/2022/02/24/1640768994.pdf | https://www.unikeyic.com/products/dc-dc-controller/sgm66099-3-0ytdi6g-tr/22832614.html
SGM66099-3.6YG/TR | SGMICRO | 3,000: 0.3871 | Crystal Oscillator 1.2MHz | Industrial | [6 empty] | SGM66099-3.6YG/TR SGMICRO | [5 empty] | - |  |  |  |  | - | - | - | - |  |  |  | 1 |  | -40℃~85℃ |  |  |  | - | [17 empty] | 1.2MHz | - |  | - | [12 empty] | 15000 | https://www.unikeyic.com/media/datasheet/upload/2022/02/24/1640768994.pdf | https://www.unikeyic.com/products/dc-dc-controller/sgm66099-3-6yg-tr/34539464.html
SGM66099-5.0YG/TR | SGMICRO | 3,000: 0.3871 | 1.2MHz 1 | Industrial | [6 empty] | SGM66099-5.0YG/TR SGMICRO | [5 empty] | - |  |  |  |  | - | - | - | - |  |  |  | 1 |  | -40℃~85℃ |  |  |  | - | [17 empty] | 1.2MHz | - |  | - | [12 empty] | 15000 | https://www.unikeyic.com/media/datasheet/upload/2022/02/24/1640768994.pdf | https://www.unikeyic.com/products/dc-dc-controller/sgm66099-5-0yg-tr/34303481.html
SGM66099-ADJYG/TR | SGMICRO | 3,000: 0.3871 | 1.2MHz 1 | Industrial | [6 empty] | SGM66099-ADJYG/TR SGMICRO | [5 empty] | - |  |  |  |  | - | - | - | - |  |  |  | 1 |  | -40℃~85℃ |  |  |  | - | [17 empty] | 1.2MHz | - |  | - | [12 empty] | 15000 | https://www.unikeyic.com/media/datasheet/upload/2022/02/24/1640768994.pdf | https://www.unikeyic.com/products/dc-dc-controller/sgm66099-adjyg-tr/33960893.html
SGM6612AYTQX13G/TR | SGMICRO | 4,000: 1.5484 | Yes 2.2MHz 1 20V 4.5V 16V 2.7V SMD mount 3.5mm(Length)*3mm(width) | Industrial | [6 empty] | SGM6612AYTQX13G/TR SGMICRO | [5 empty] | - |  |  | 3.5mm(Length)*3mm(width) |  | 16V | 20V | 2.7V | 4.5V |  | SMD mount |  | 1 |  | -40℃~85℃ |  |  |  | - | [17 empty] | 2.2MHz | Yes |  | - | [12 empty] | 20000 | https://www.unikeyic.com/media/datasheet/6a/96/ed19/6a96ed19dec36286fc567bfbf9ddb155.pdf | https://www.unikeyic.com/products/dc-dc-controller/sgm6612aytqx13g-tr/34086166.html
SH01S0512A | DELTA Electronics | 1: 9.3943 | 1 12V 5.5V 4.5V SMD mount 13.7mm*8mm*7mm |  | Medical | SH01S |  |  |  | 84mA |  |  | 78% | SCP | [11 empty] | 3 (168 Hours) |  | Surface Mount |  | 1 |  |  |  | -40°C ~ 85°C | [6 empty] | 8-SMD Module, 5 Leads | Tube | 1 W |  |  |  | 3464568 |  |  | SH01S/D (1W) | 0.54" L x 0.31" W x 0.28" H (13.7mm x 8.0mm x 7.0mm) | [8 empty] | 5.5V | 4.5V | 1.5 kV |  |  | 12V | - |  |  | 1 | https://www.unikeyic.com/media/datasheet/0f/32/f058/0f/d8a406622d6ab8d7bc397964c3be1df3.pdf | https://www.unikeyic.com/products/dc-dc-controller/sh01s0512a/12132505.html
SIC468ED-T1-GE3 | Vishay Intertechnology | 10: 3.1617 25: 3.0846 50: 3.0332 100: 2.9561 250: 2.9047 500: 2.8533 1,000: 2.8276 | Buck Converter Yes 100kHz~2MHz Adjustable 1 15V 800mV 60V 4.5V MLP-55-27 SMD, Adhesive Mount |  |  | SIC468 |  |  | 4A | [5 empty] | 100kHz ~ 2MHz | Step-Down | [9 empty] | 1 (Unlimited) |  | Surface Mount |  | 1 |  |  |  | -40°C ~ 105°C (TA) |  |  | Positive |  | Adjustable |  | PowerPAK® MLP55-27 | [5 empty] | 10246173 |  |  | microBUCK® |  | PowerPAK® MLP55-27 |  |  | Yes | Buck |  |  | 0.8V | 60V | 4.5V |  |  | 15V |  |  |  |  | 2659 | https://www.unikeyic.com/media/datasheet/4f/6a/b5d1/4f/7ebb5f088bf5d07222e83adbe048c987.pdf | https://www.unikeyic.com/products/dc-dc-controller/sic468ed-t1-ge3/34204049.html
SIC471EVB-A | Vishay Intertechnology | 1: 50.375 | Module DC-DC Converter |  |  | SIC471 |  |  | 12A | [5 empty] | - | [5 empty] | DC/DC, Step Down |  |  |  |  | 1 (Unlimited) | [9 empty] | 1, Non-Isolated | [5 empty] | Box |  |  |  | Buck |  |  |  | - | [6 empty] | SIC471 | 4.5V ~ 55V |  |  |  |  | 0.8V ~ 50V | [5 empty] | 1 | https://www.unikeyic.com/media/datasheet/7b/f6/c9ea/7bf6c9ead89f2c2413e96c40d0c4473b.pdf | https://www.unikeyic.com/products/dc-dc-controller/sic471evb-a/22346444.html
SIC476ED-T1-GE3 | Vishay Intertechnology | 10: 4.2355 25: 4.1322 50: 4.0633 100: 3.96 250: 3.8912 500: 3.8223 | Buck Yes 100KHz~2MHz Adjustable 1 24V 800mV 55V 4.5V MLP-55-27L SMD mount |  |  | SIC476 |  |  | 12A | [5 empty] | 100kHz ~ 2MHz | Step-Down | [9 empty] | 1 (Unlimited) |  | Surface Mount |  | 1 |  |  |  | -40°C ~ 105°C (TA) |  |  | Positive |  | Adjustable |  | PowerPAK® MLP55-27 | [8 empty] | microBUCK® |  | PowerPAK® MLP55-27 |  |  | Yes | Buck |  |  | 0.8V | 55V | 4.5V |  |  | 24V |  |  |  |  | 2871 | https://www.unikeyic.com/media/datasheet/69/53/09ab/69/6174749f2844b01a3cf6c2c98673a049.pdf | https://www.unikeyic.com/products/dc-dc-controller/sic476ed-t1-ge3/34217622.html
SIC478EVB-E | Vishay Intertechnology | 1: 46.575 | 1,Non-Isolated 24V 800mV 55V 4.5V |  |  | SIC478 |  |  | 5A | [5 empty] | - | [5 empty] | DC/DC, Step Down |  |  |  |  | 1 (Unlimited) | [9 empty] | 1, Non-Isolated | [5 empty] | Box |  |  |  | Buck |  |  |  | - | [6 empty] | SIC478 | 4.5V ~ 55V |  |  |  |  | 0.8V ~ 24V | [5 empty] | 4 | https://www.unikeyic.com/media/datasheet/a2/24/0feb/a2240feb9cbc833e9be561fc56c43c66.pdf | https://www.unikeyic.com/products/dc-dc-controller/sic478evb-e/21896063.html
SK6253B | SUNTEK | 1: 0.1175 200: 0.1091 | 16V 3A,500KHz Forced CCM Synchronous BuckDC-DCConverter | Industrial | [6 empty] | SK6253B SUNTEK | [5 empty] | - |  | 3MM |  |  | - | - | - | - |  |  |  | - |  | -40℃~85℃ |  |  |  | - |  |  |  |  | SOT-23-6 | [12 empty] | - | - |  | - | [11 empty] | 1.7MM |  | https://www.unikeyic.com/media/datasheet/6d/76/e4b6/6d76e4b6dc195622f99d69a67e7f1ec3.pdf | https://www.unikeyic.com/products/dc-dc-controller/sk6253b/682293163.html
SKE15B-12 | Mean-Well USA, Inc. | 1: 81.6 | 150KHz(Min) DC，Fixed 1 12V 36V 18V Through hole mounting 50.8mm*50.8mm*11mm |  | ITE (Commercial) | SKE15 |  |  |  | 1.25A |  |  | 82% | OCP, SCP | [11 empty] | 1 (Unlimited) |  | Through Hole |  | 1 |  |  |  | -25°C ~ 71°C (With Derating) | [6 empty] | 5-DIP Module | Tube | 15 W | [6 empty] | SKE15 (15W) | 2.00" L x 2.00" W x 0.43" H (50.8mm x 50.8mm x 11.0mm) | - | [7 empty] | 36V | 18V | 1 kV |  |  | 12V | - |  |  | 1000 | https://www.unikeyic.com/media/datasheet/18/c2/7dd7/18/d48ebd1dc4da60ca94481a2f54440a03.pdf | https://www.unikeyic.com/products/dc-dc-controller/ske15b-12/29452517.html
SKE15B-15 | Mean-Well USA, Inc. | 1: 15.3796 10: 14.8099 50: 14.2404 | 1 15V 36V 18V Through hole mounting 50.8mm*50.8mm*11mm |  | ITE (Commercial) | SKE15 |  |  |  | 1A |  |  | 83% | OCP, SCP | [11 empty] | 1 (Unlimited) |  | Through Hole |  | 1 |  |  |  | -25°C ~ 71°C (With Derating) | [6 empty] | 5-DIP Module | Tube | 15 W | [6 empty] | SKE15 (15W) | 2.00" L x 2.00" W x 0.43" H (50.8mm x 50.8mm x 11.0mm) | - | [7 empty] | 36V | 18V | 1 kV |  |  | 15V | - |  |  | 3 | https://www.unikeyic.com/media/datasheet/18/c2/7dd7/18/d48ebd1dc4da60ca94481a2f54440a03.pdf | https://www.unikeyic.com/products/dc-dc-controller/ske15b-15/11698804.html
SKM30A-05 | Mean-Well USA, Inc. | 1: 31.6077 | 300KHz Fixed 1 5V 18V 9V Through hole mounting 50.8mm*25.4mm*11.2mm |  | ITE (Commercial) | SKM30 |  |  |  | 6A |  |  | 88% | Remote On/Off, OCP, OVP, SCP | [11 empty] | 1 (Unlimited) |  | Through Hole |  | 1 |  |  |  | -40°C ~ 75°C (With Derating) | [6 empty] | 6-DIP Module | Tube | 30 W | [6 empty] | SKM30 (30W) | 2.00" L x 1.00" W x 0.44" H (50.8mm x 25.4mm x 11.2mm) | - | [7 empty] | 18V | 9V | 1.5 kV |  |  | 5V | - |  |  | 269 | https://www.unikeyic.com/media/datasheet/2e/40/01c9/2e/23bb0a93e26517fb5d0de38eff9ae309.pdf | https://www.unikeyic.com/products/dc-dc-controller/skm30a-05/11827709.html
SKM30B-05 | Mean-Well USA, Inc. | 1: 131.3301 | 1 5V 36V 18V Through hole mounting 50.8mm*25.4mm*11.2mm |  | ITE (Commercial) | SKM30 |  |  |  | 6A |  |  | 88.5% | Remote On/Off, OCP, OVP, SCP | [11 empty] | 1 (Unlimited) |  | Through Hole |  | 1 |  |  |  | -40°C ~ 75°C (With Derating) | [6 empty] | 6-DIP Module | Tube | 30 W |  |  |  | 7706797 |  |  | SKM30 (30W) | 2.00" L x 1.00" W x 0.44" H (50.8mm x 25.4mm x 11.2mm) | - | [7 empty] | 36V | 18V | 1.5 kV |  |  | 5V | - |  |  | 1000 | https://www.unikeyic.com/media/pdf/EnvironmentalInformation/mean-well-usa-inc/a7/8b/bd0a/nmp1k2-hk-ee-00/2025/12/RoHS-PFOS.pdf | https://www.unikeyic.com/products/dc-dc-controller/skm30b-05/28928105.html
SKMW15G-03 | Mean-Well USA, Inc. | 1: 19.2998 10: 18.585 50: 17.8702 | 300KHz Fixed 1 3.3V 3V 75V 18V Through hole mounting 25.4mm*25.4mm*10.2mm |  | ITE (Commercial) | SKMW15 |  | - |  | 3A |  |  | 85% | - | [11 empty] | Not Applicable |  | Through Hole |  | 1 |  |  |  | -40°C ~ 85°C (With Derating) | [6 empty] | 6-DIP Module | Tube | 10 W | [6 empty] | SKMW15 (15W) | 1.00" L x 1.00" W x 0.40" H (25.4mm x 25.4mm x 10.2mm) | - | [7 empty] | 75V | 18V | 3 kV |  |  | 3.3V | - |  |  | 20 | https://www.unikeyic.com/media/datasheet/upload/2022/06/15/SKMW15,DKMW15.pdf | https://www.unikeyic.com/products/dc-dc-controller/skmw15g-03/11805749.html
SKMW15G-05 | Mean-Well USA, Inc. | 1: 24.541 5: 23.0148 10: 22.3128 200: 21.87 | 300kHz Fixed 1 5V 75V 18V TH 25.4mm × 25.4mm × 10.2mm |  | ITE (Commercial) | SKMW15 |  | - |  | 3A |  |  | 86% | - | [11 empty] | Not Applicable |  | Through Hole |  | 1 |  |  |  | -40°C ~ 85°C (With Derating) | [6 empty] | 6-DIP Module | Tube | 15 W | [6 empty] | SKMW15 (15W) | 1.00" L x 1.00" W x 0.40" H (25.4mm x 25.4mm x 10.2mm) | - | [7 empty] | 75V | 18V | 3 kV |  |  | 5V | - |  |  | 251 | https://www.unikeyic.com/media/datasheet/upload/2022/06/15/SKMW15,DKMW15.pdf | https://www.unikeyic.com/products/dc-dc-controller/skmw15g-05/29428222.html
SKMW20F-03 | Mean-Well USA, Inc. | 1: 24.6392 10: 23.7266 50: 22.8141 | DC-DC Converter, Fixed, 270kHz, 3.3V/9V/36V Out, TH, 25.4mm × 25.4mm × 10.2mm |  | ITE (Commercial) | SKMW20 |  |  |  | 4.5A |  |  | 87% | Remote On/Off, OCP, OVP, SCP, UVLO | [11 empty] | 1 (Unlimited) |  | Through Hole |  | 1 |  |  |  | -40°C ~ 85°C (With Derating) | [6 empty] | 6-DIP Module | Tube | 15 W |  |  |  | 7706809 |  |  | SKMW20 (20W) | 1.00" L x 1.00" W x 0.40" H (25.4mm x 25.4mm x 10.2mm) | - | [7 empty] | 36V | 9V | 1.5 kV |  |  | 3.3V | - |  |  | 484 | https://www.unikeyic.com/media/datasheet/8e/40/f014/88/206019b4c82fd4a012f1587075174b87.pdf | https://www.unikeyic.com/products/dc-dc-controller/skmw20f-03/28872711.html
SKMW30F-12 | Mean-Well USA, Inc. | 1+: 22.0901 10+: 21.5992 | 12V-36V In, 9V Out, TH, 25.4mm × 25.4mm × 10.2mm | [65 empty] | 508 | https://www.unikeyic.com/media/datasheet/5b/59/ffd8/5b59ffd8212a3b0192c9675738ecab95.pdf | https://www.unikeyic.com/products/dc-dc-controller/skmw30f-12/28932714.html
SLC03B-05 | Mean-Well USA, Inc. | 1+: 10.3936 | Switching Regulator, 100kHz Fixed, 5V-36V In, 18V Out, TH, 22.1mm × 13.8mm × 8.6mm | [65 empty] | 4 | https://www.unikeyic.com/media/datasheet/bd/e6/54b5/bd/22a6bc011df31a673ae428fed4d1dacd.pdf | https://www.unikeyic.com/products/dc-dc-controller/slc03b-05/11663871.html
SLW05A-05 | Mean-Well USA, Inc. | 1: 15.341 5: 14.663 10: 12.9168 20: 12.0096 | Inductor 50kHz(Min) DC Fixed 1 5V 18V 9V TH 50.8mm × 25.4mm × 11.3mm |  | ITE (Commercial) | SLW05 |  |  |  | 1A |  |  | 75% | OCP, SCP | [11 empty] | 1 (Unlimited) |  | Through Hole |  | 1 |  |  |  | -25°C ~ 71°C (With Derating) | [6 empty] | 5-DIP Module | Tube | 5 W | [6 empty] | SLW05 (5W) | 2.00" L x 1.00" W x 0.44" H (50.8mm x 25.4mm x 11.3mm) | - | [7 empty] | 18V | 9V | 1 kV |  |  | 5V | - |  |  | 12 | https://www.unikeyic.com/media/datasheet/e0/f1/f09b/e0/a3b4d577c0e72615e28876cc33c8dc09.pdf | https://www.unikeyic.com/products/dc-dc-controller/slw05a-05/11391238.html
SLW05B-12 | Mean-Well USA, Inc. | 1: 10.6788 10: 10.2833 50: 9.8877 | 50KHz(Min) Fixed 1 12V 36V 18V Through hole mounting 50.8mm*25.4mm*11.3mm |  | ITE (Commercial) | SLW05 |  |  |  | 417mA |  |  | 80% | OCP, SCP | [11 empty] | 1 (Unlimited) |  | Through Hole |  | 1 |  |  |  | -25°C ~ 71°C (With Derating) | [6 empty] | 5-DIP Module | Tube | 5 W |  |  |  | 7706840 |  |  | SLW05 (5W) | 2.00" L x 1.00" W x 0.44" H (50.8mm x 25.4mm x 11.3mm) | - | [7 empty] | 36V | 18V | 1 kV |  |  | 12V | - |  |  | 8 | https://www.unikeyic.com/media/datasheet/e0/f1/f09b/e0/a3b4d577c0e72615e28876cc33c8dc09.pdf | https://www.unikeyic.com/products/dc-dc-controller/slw05b-12/29049674.html
SM8081AAC | Silergy | 10+: 0.049 100+: 0.0416 300+: 0.0356 3,000+: 0.0297 6,000+: 0.0282 9,000+: 0.0267 | Buck Converter, Yes, 1.5MHz, 1 Channel, 3.3V, 1.8V, 5.5V, 2.5V, SOT-23-5, 1.3mm H | [65 empty] | 30605 | https://www.unikeyic.com/media/datasheet/df/c6/3801/df/659c1a091dc47708af5d4d0ee9210c2c.pdf | https://www.unikeyic.com/products/dc-dc-controller/sm8081aac/34160748.html
SM8102ABC | Silergy | 1+: 0.0594 10+: 0.0549 30+: 0.046 100+: 0.0416 500+: 0.0386 1,000+: 0.0356 | DC-DC Converter 100kHz 5V SOT-23-6 | [65 empty] | 34432 | https://www.unikeyic.com/media/datasheet/8f/91/137f/8f/5003817fe4ed60bbe8f29b677310cbc1.pdf | https://www.unikeyic.com/products/dc-dc-controller/sm8102abc/28464816.html
SMA01M-09 | Mean-Well USA, Inc. | 1: 3.6187 10: 3.4847 50: 3.3506 | 1 9V 13.2V 10.8V DIP TH 12.7mm × 10.2mm × 7.1mm |  | ITE (Commercial) | SMA01 |  |  |  | 110mA |  |  | 78% | OCP, SCP | [11 empty] | 1 (Unlimited) |  | Through Hole |  | 1 |  |  |  | -40°C ~ 90°C (With Derating) | [6 empty] | 7-DIP Module, 4 Leads | Tube | 1 W | [6 empty] | SMA01 (1W) | 0.50" L x 0.40" W x 0.28" H (12.7mm x 10.2mm x 7.1mm) | - | [7 empty] | 13.2V | 10.8V | 1.5 kV |  |  | 9V | - |  |  | 9 | https://www.unikeyic.com/media/datasheet/e1/23/4095/e123409568ae351b9ff971f5181ed95a.pdf | https://www.unikeyic.com/products/dc-dc-controller/sma01m-09/12280686.html
SMA01N-15 | Mean-Well USA, Inc. | 1: 3.6187 10: 3.4847 50: 3.3506 | 1 15V 26.4V 21.6V DIP TH 12.7mm × 10.2mm × 7.1mm |  | ITE (Commercial) | SMA01 |  |  |  | 67mA |  |  | 77% | OCP, SCP | [11 empty] | 1 (Unlimited) |  | Through Hole |  | 1 |  |  |  | -40°C ~ 90°C (With Derating) | [6 empty] | 7-DIP Module, 4 Leads | Tube | 1 W |  |  |  | 7706857 |  |  | SMA01 (1W) | 0.50" L x 0.40" W x 0.28" H (12.7mm x 10.2mm x 7.1mm) | - | [7 empty] | 26.4V | 21.6V | 1.5 kV |  |  | 15V | - |  |  | 10 | https://www.unikeyic.com/media/datasheet/e1/23/4095/e123409568ae351b9ff971f5181ed95a.pdf | https://www.unikeyic.com/products/dc-dc-controller/sma01n-15/12177629.html
SMT01B-15 | Mean-Well USA, Inc. | 1: 10.0811 | 1 15V 36V 18V SMD mount 15.2mm*11.1mm*7.1mm |  | ITE (Commercial) | SMT01 |  | - |  | 67mA |  |  | 75% | - | [11 empty] | Not Applicable |  | Surface Mount |  | 1 |  |  |  | -40°C ~ 90°C (With Derating) | [6 empty] | 12-SMD Module, 10 Leads | Tube | 1 W | [6 empty] | SMT01 (1W) | 0.60" L x 0.44" W x 0.28" H (15.2mm x 11.1mm x 7.1mm) | - | [7 empty] | 36V | 18V | 1.5 kV |  |  | 15V | - |  |  | 12 | https://www.unikeyic.com/media/datasheet/ef/b8/9071/efb89071fa704fc88da2344423ea3cd2.pdf | https://www.unikeyic.com/products/dc-dc-controller/smt01b-15/11564326.html
SMU01M-03N | Mean-Well USA, Inc. | 5: 5.704 50: 4.7304 | 3.3V(DC) 13.2V(DC) 10.8 → 13.2V dc SMD mount | Industrial | [12 empty] | - |  |  |  |  | 13.2V(DC) | 3.3V(DC) | 10.8 → 13.2V dc | - |  | SMD mount |  | - |  | -40℃~105℃ |  |  |  | - | [17 empty] | - | - |  | - | [12 empty] | 40 | https://www.unikeyic.com/media/about_us/Unikey_ISO_9001_Certification.pdf | https://www.unikeyic.com/products/dc-dc-controller/smu01m-03n/996432160.html
SMU02M-03N | Mean-Well USA, Inc. | 1: 7.6765 | 3.3V(DC) 10.8 TO 13.2 VDC (Volts Direct Current) 10.8 TO 13.2 VDC (Volts Direct Current) Through hole mounting | Industrial | [12 empty] | - |  |  |  |  | 10.8 TO 13.2 VDC (Volts Direct Current) | 3.3V(DC) | 10.8 TO 13.2 VDC (Volts Direct Current) | - |  | Through hole mounting |  | - |  | -40℃~105℃ |  |  |  | - | [17 empty] | - | - |  | - | [12 empty] | 5 | https://www.unikeyic.com/media/about_us/Unikey_ISO_9001_Certification.pdf | https://www.unikeyic.com/products/dc-dc-controller/smu02m-03n/996444082.html
SMU02M-12 | Mean-Well USA, Inc. | 1: 5.037 42: 4.7196 | 100KHz Fixed 1 12V 13.2V 10.8V Through hole mounting 11.6mm*7.5mm*10.1mm |  | ITE (Commercial) | SMU02 |  |  |  | 167mA |  |  | 85% | OCP, SCP | [11 empty] | 1 (Unlimited) |  | Through Hole |  | 1 |  |  |  | -40°C ~ 85°C (With Derating) | [6 empty] | 4-SIP Module | Tube | 2 W |  |  |  | 7706874 |  |  | SMU02 (2W) | 0.46" L x 0.30" W x 0.40" H (11.6mm x 7.5mm x 10.1mm) | - | [7 empty] | 13.2V | 10.8V | 1.5 kV |  |  | 12V | - |  |  | 91 | https://www.unikeyic.com/media/datasheet/40/cd/5ef9/40/556b8aff007dfc73f2ed2bc70f153a6f.pdf | https://www.unikeyic.com/products/dc-dc-controller/smu02m-12/12210027.html
SN104685DWR | Texas Instruments | 100: 2.7 300: 2.68 500: 2.66 1,000: 2.62 5,000: 2.6 |  |  |  | SN104685 | [19 empty] | 3 (168 Hours) | [15 empty] | Bulk |  |  |  |  | 12129431 |  |  | * | [18 empty] | 8995 | https://www.unikeyic.com/media/about_us/Unikey_ISO_9001_Certification.pdf | https://www.unikeyic.com/products/dc-dc-controller/sn104685dwr/32089167.html
SP6122ACU-L | MAXLINEAR | 1,000: 0.5593 5,000: 0.555 | 300KHz 1 5.5V 1.25V 5.5V 3V MSOP-8 SMD mount | [22 empty] | 1 (Unlimited) | [15 empty] | Bulk | [7 empty] | * | [18 empty] | 4385 | https://www.unikeyic.com/media/datasheet/f7/0d/5dbc/f7/890b04daff5e2f951e57910fa12b08bd.pdf | https://www.unikeyic.com/products/dc-dc-controller/sp6122acu-l/34422758.html
SP6122ACU-L/TR | MAXLINEAR | 1,000: 0.5593 5,000: 0.555 | [23 empty] | 1 (Unlimited) | [15 empty] | Bulk |  |  |  |  | 12608684 |  |  | * | [18 empty] | 4655 | https://www.unikeyic.com/media/datasheet/f7/0d/5dbc/f7/890b04daff5e2f951e57910fa12b08bd.pdf | https://www.unikeyic.com/products/dc-dc-controller/sp6122acu-l-tr/22733856.html
SP6132CU-L/TR | MAXLINEAR | 1,000: 0.4108 5,000: 0.4077 | [23 empty] | 1 (Unlimited) | [15 empty] | Bulk | [7 empty] | * | [18 empty] | 17223 | https://www.unikeyic.com/media/datasheet/95/7f/9d4e/95/95a82e61bde1b91cf9bd6ca619e55ac3.pdf | https://www.unikeyic.com/products/dc-dc-controller/sp6132cu-l-tr/22868698.html
SP6660EU-L | MAXLINEAR | 1,000: 0.4108 5,000: 0.4077 |  |  | - | [20 empty] | 1 (Unlimited) |  | Surface Mount | [12 empty] | 8-TSSOP, 8-MSOP (0.118", 3.00mm Width) | Bulk | [7 empty] | - |  | 8-MSOP | [16 empty] | 2449 | https://www.unikeyic.com/media/datasheet/bc/a2/784c/bc/d54642adeadbb58e0189a12b2b5d2dd6.pdf | https://www.unikeyic.com/products/dc-dc-controller/sp6660eu-l/23329117.html
SPBW03F-05 | Mean-Well USA, Inc. | 1+: 9.9257 10+: 7.9405 100+: 7.0703 500+: 6.6171 1,000+: 6.2943 | 5V 36V 9V SIP-8 TH 21.8mm × 9.2mm × 11.1mm | [65 empty] | 26 | https://www.unikeyic.com/media/datasheet/fa/f8/f2e2/faf8f2e202ef9ecd9c9ca92d1a56c18c.pdf | https://www.unikeyic.com/products/dc-dc-controller/spbw03f-05/11593041.html
SPOL-01 | Mean-Well USA, Inc. | 1: 4.462 10: 4.059 20: 3.971 1,300: 3.5964 | 800kHz Adjustable 1-Ch 5.5V 900mV 14V 3V LGA |  | ITE (Commercial) |  |  | - |  | 1A |  |  | 90% | Adjustable Output, Remote On/Off | [11 empty] | Not Applicable |  | Surface Mount |  | 1 |  |  |  | -40°C ~ 82°C (With Derating) | [6 empty] | 12-SMD Module | Box | 5.5 W | [6 empty] | SPOL-01 | 0.49" L x 0.49" W x 0.16" H (12.4mm x 12.4mm x 4.0mm) | - | [7 empty] | 14V | 3V |  |  |  | 0.9 ~ 5.5V | - |  |  | 1011 | https://www.unikeyic.com/media/about_us/Unikey_ISO_9001_Certification.pdf | https://www.unikeyic.com/products/dc-dc-controller/spol-01/23280184.html
SPOL-12P | Mean-Well USA, Inc. | 20: 9.0045 | 800KHz Adjustable 1 600mV~5.5V 600mV 14.4V 3V SMD mount，glue mount 12.2mm*12.2mm*3.1mm |  | ITE (Commercial) |  |  | - |  | 12A |  |  | 91% | Adjustable Output, Remote On/Off | [11 empty] | 1 (Unlimited) |  | Surface Mount |  | 1 |  |  |  | -40°C ~ 90°C (With Derating) | [6 empty] | 17-SMD Module | Tape & Reel (TR) | 66 W | [6 empty] | SPOL-12 | 0.48" L x 0.48" W x 0.12" H (12.2mm x 12.2mm x 3.1mm) | - | [7 empty] | 14.4V | 3V |  |  |  | 0.6 ~ 5.5V | - |  |  | 850 | https://www.unikeyic.com/media/about_us/Unikey_ISO_9001_Certification.pdf | https://www.unikeyic.com/products/dc-dc-controller/spol-12p/34497995.html
SPRN01L-12 | Mean-Well USA, Inc. | 1: 19.9716 | 12V 5.5V 4.75V TH 19.6mm × 7.1mm × 10.1mm |  | ITE (Commercial) | SPRN01 |  | - |  | 84mA |  |  | 71% | - | [11 empty] | 1 (Unlimited) |  | Through Hole |  | 1 |  |  |  | -40°C ~ 90°C (With Derating) | [6 empty] | 6-SIP Module, 4 Leads | Tube | 1.008 W |  |  |  | 11482072 |  |  | SPRN01 (1W) | 0.77" L x 0.28" W x 0.40" H (19.6mm x 7.1mm x 10.1mm) | - | [7 empty] | 5.5V | 4.75V | 1.5 kV |  |  | 12V | - |  |  | 1000 | https://www.unikeyic.com/media/pdf/HTMLDatasheet/mean-well-usa-inc/aa/b3/a1fc/dprn01m-15/2025/11/sprn01n-12.pdf | https://www.unikeyic.com/products/dc-dc-controller/sprn01l-12/6995444.html
SQ24T10050-NBA0G | Bel Fuse | 1: 106.4172 5: 102.4517 10: 100.7876 25: 98.6252 | Inductor 415kHz DC Fixed 1 5V 36V 18V TH 58.4mm × 22.9mm × 7mm | Commercial | [6 empty] | SQ24T10050-NBA0G Bel Fuse | [5 empty] | - |  |  | 58.4mm*22.9mm*7mm |  | 36V | 5V | 18V | - |  | Through hole mounting |  | 1 |  | -40℃~85℃ |  |  |  | DC, Fixed | [9 empty] | On sale |  |  | Compliant | bulk |  |  |  | 415KHz | - |  | - | [12 empty] | 5 | https://www.unikeyic.com/media/datasheet/2e/ba/29b5/2e/d08dea87b15ba3ab2312a8a6439ebb0d.pdf | https://www.unikeyic.com/products/dc-dc-controller/sq24t10050-nba0g/11512545.html
SRK1004ATR | STMicroelectronics | 100: 0.6409 250: 0.6222 | Flyback Yes Up~500KHz Transistor Driver 1 9V，5.5V 36V SMD mount，glue mount 2mm(width) |  |  |  | No | - |  |  |  | - |  |  | Up to 500kHz | Step-Up/Step-Down | [9 empty] | 1 (Unlimited) |  | Surface Mount |  | 1 |  |  |  | -40°C ~ 125°C (TJ) |  |  | Positive | 1 | Transistor Driver |  | 6-WDFN Exposed Pad | [5 empty] | 21664126 |  |  | - |  | 6-DFN (2x2) |  |  | Yes | Flyback | [10 empty] | 4V ~ 36V |  | 3000 | https://www.unikeyic.com/media/about_us/Unikey_ISO_9001_Certification.pdf | https://www.unikeyic.com/products/dc-dc-controller/srk1004atr/643950359.html
SSP9480 | Siproin |  | Buck Converter 480kHz, 5V 1.8V 80V 4.5V, ESOP-8 | [67 empty] | https://www.unikeyic.com/products/dc-dc-controller/ssp9480/453849566.html
ST1PS02A1QTR | STMicroelectronics | 50: 0.8998 100: 0.8848 250: 0.8623 500: 0.8473 1,000: 0.8323 2,500: 0.8248 | STMicroelectronics Synchronous Buck Converter, Max Out 3.3V 400mA, Selectable Output |  |  | ST1PS02 |  |  | 400mA | [5 empty] | 2MHz | Step-Down | [9 empty] | 3 (168 Hours) |  | Surface Mount |  | 1 |  |  |  | -40°C ~ 85°C (TA) |  |  | Positive |  | Adjustable |  | 12-UFQFN | [8 empty] | - |  | 12-TQFN (1.7x2) |  |  | Yes | Buck |  |  | 1.4V | 5.5V | 1.8V |  |  | 1.75V |  |  |  |  | 240 | https://www.unikeyic.com/media/datasheet/ed/c7/689b/edc7689be86a410c6b588ef28dab4082.pdf | https://www.unikeyic.com/products/dc-dc-controller/st1ps02a1qtr/23124471.html
ST8R00WPUR | STMicroelectronics | 10: 1.5868 50: 1.5481 100: 1.5223 250: 1.4836 500: 1.4578 1,000: 1.432 2,500: 1.4191 | Boost Yes 1.2MHz Adjustable 1 12V 6V 6V 4V DFN SMD mount，glue mount 4mm*4mm*880μm |  |  | ST8R00 |  |  | 1A (Switch) | [5 empty] | 1.2MHz | Step-Up | [9 empty] | 1 (Unlimited) |  | Surface Mount |  | 1 |  |  |  | -25°C ~ 125°C (TJ) |  |  | Positive |  | Adjustable |  | 8-VDFN Exposed Pad | [5 empty] | 1653902 |  |  | - |  | 8-DFN (4x4) |  |  | Yes | Boost |  |  | 6V | 6V | 4V |  |  | 12V |  |  |  |  | 17518 | https://www.unikeyic.com/media/datasheet/67/e3/e7e9/67/4ee19321303f51e473e892735b80e947.pdf | https://www.unikeyic.com/products/dc-dc-controller/st8r00wpur/22989766.html
STBB3JCCR | STMicroelectronics | 1: 4.3585 10: 3.102 25: 2.838 100: 2.5056 250: 2.3652 500: 2.3112 1,000: 2.1924 2,500: 2.1276 5,000: 1.998 | Buck-Boost Converter, Adjustable, 2MHz, Yes, 1-Ch, 5.5V, 1.2V, 5.5V, 1.8V, SMD, Adhesive Mount, 2.52mm × 1.76mm × 350μm |  |  | STBB3 |  |  | 2A | [5 empty] | 2MHz | Step-Up/Step-Down | [9 empty] | 1 (Unlimited) |  | Surface Mount |  | 1 |  |  |  | -40°C ~ 85°C (TA) |  |  | Positive |  | Adjustable |  | 20-UFBGA, FCBGA | [8 empty] | - |  | 20-Flip-Chip (2.52x1.76) |  |  | Yes | Buck-Boost |  |  | 1.2V | 5.5V | 1.8V |  |  | 5.5V |  |  |  |  | 14789 | https://www.unikeyic.com/media/datasheet/ac/c1/93ad/ac/2df3f1b6d739fe39f241018cfd7ee2be.pdf | https://www.unikeyic.com/products/dc-dc-controller/stbb3jccr/22857877.html
STEVAL-A6986IV2 | STMicroelectronics | 1: 34.6 | STMicroelectronics Buck Converter Eval Board, A6986I Chip |  |  | A6986 |  |  | - | [5 empty] | - | [5 empty] | DC/DC, Step Down |  |  |  |  | 1 (Unlimited) | [9 empty] | 1, Isolated | [5 empty] | Bulk |  | 5 W |  | Buck |  |  |  | - | [6 empty] | A6986I | 4V ~ 38V |  |  |  |  | 2.9V ~ 3.6V | [5 empty] | 2 | https://www.unikeyic.com/media/about_us/Unikey_ISO_9001_Certification.pdf | https://www.unikeyic.com/products/dc-dc-controller/steval-a6986iv2/22602092.html
STEVAL-ISA092V1 | STMicroelectronics | 1: 35.695 | STMicroelectronics Evaluation Board, Power Management Dev Kit, L7980 Chip |  |  | STEVAL |  |  | 2A | [5 empty] | 250kHz | [5 empty] | DC/DC, Step Down |  |  |  |  | 1 (Unlimited) | [9 empty] | 1, Non-Isolated | [5 empty] | Bulk |  |  |  | Buck |  |  |  | - | [6 empty] | L7980 | 4.5V ~ 28V |  |  |  |  | 3.3V | [5 empty] | 10 | https://www.unikeyic.com/media/datasheet/d6/f2/e81f/d6/71641067bb44279ab4b85304a5553c15.pdf | https://www.unikeyic.com/products/dc-dc-controller/steval-isa092v1/18419272.html
STEVAL-ISA108V1 | STMicroelectronics |  | DC-DC Converter 850kHz 1-Ch Non-Iso Min 800mV In 18V Out 4V FQFPN |  |  | STEVAL |  |  | - | [5 empty] | 850kHz | [5 empty] | DC/DC, Step Down |  |  |  |  | 1 (Unlimited) | [9 empty] | 1, Non-Isolated | [5 empty] | Box |  |  |  | Buck |  |  |  | - | [6 empty] | ST1S41 | 4V ~ 18V |  |  |  |  | - | [6 empty] | https://www.unikeyic.com/media/datasheet/4c/31/838b/4c/9a7fc120ef1f23b32db7ca550372dded.pdf | https://www.unikeyic.com/products/dc-dc-controller/steval-isa108v1/20135056.html
STEVAL-ISA177V1 | STMicroelectronics | 1: 63.1375 | 1 Non-Isolated 5V 265V(AC) 85V |  |  | STEVAL |  |  | 850mA | [5 empty] | - | [5 empty] | AC/DC, Primary Side |  |  |  |  | 1 (Unlimited) | [9 empty] | 1, Non-Isolated | [5 empty] | Bulk |  | 4.25 W |  | Flyback |  |  |  | VIPer™ plus | [6 empty] | VIPer01 | 85 ~ 265 VAC |  |  |  |  | - | [5 empty] | 2 | https://www.unikeyic.com/media/datasheet/6d/17/bf4e/6d/2fe094b43b295845c8945ff089f5bfd6.pdf | https://www.unikeyic.com/products/dc-dc-controller/steval-isa177v1/19933378.html
SUCS100505C | COSEL | 1: 21.2865 10: 20.4981 50: 19.3944 | 1.2MHz，2.4MHz Adjustable 1 5V 9V 2.85V DIP Through hole mounting 40.2mm*21.5mm*7mm |  | ITE (Commercial) | SUCS100505 |  |  |  | 2A |  |  | 83% | Remote On/Off, OCP | [11 empty] | Not Applicable |  | Through Hole |  | 1 |  |  |  | -40°C ~ 85°C (With Derating) | [6 empty] | 6-DIP Module | Box | [7 empty] | SUCS (10W) | 1.58" L x 0.85" W x 0.28" H (40.2mm x 21.5mm x 7.0mm) | - | [7 empty] | 9V | 4.5V | 500 V |  |  | 5V | - |  |  | 10 | https://www.unikeyic.com/media/datasheet/c0/16/f704/c0/182aa894dcb7da7051ac44d828874b74.pdf | https://www.unikeyic.com/products/dc-dc-controller/sucs100505c/29347812.html
SUCS101205B-G | COSEL | 1: 63.6894 10: 60.8588 | Fixed 1, 5V, 18V, 9V DIP SMD 40.2mm × 21.5mm × 7mm |  | ITE (Commercial) | SUCS101205 |  |  |  | 2A |  |  | 85% | - | [11 empty] | Not Applicable |  | Surface Mount |  | 1 |  |  |  | -40°C ~ 85°C (With Derating) | [6 empty] | 6-SMD Module | Box | 10 W |  |  |  | 7051680 |  |  | SUCS (10W) | 1.58" L x 0.85" W x 0.28" H (40.2mm x 21.5mm x 7.0mm) | - | [7 empty] | 18V | 9V | 500 V |  |  | 5V | - |  |  | 30 | https://www.unikeyic.com/media/datasheet/c0/16/f704/c0/182aa894dcb7da7051ac44d828874b74.pdf | https://www.unikeyic.com/products/dc-dc-controller/sucs101205b-g/12055723.html
SUCS101205C-C | COSEL | 1: 66.8036 10: 63.8345 | Fixed 1 5V 18V 9V TH 40.2mm × 21.5mm × 7mm |  | ITE (Commercial) | SUCS101205 |  |  |  | 2A |  |  | 85% | - | [11 empty] | Not Applicable |  | Through Hole |  | 1 |  |  |  | -40°C ~ 85°C (With Derating) | [6 empty] | 6-DIP Module | Box | 10 W | [6 empty] | SUCS (10W) | 1.58" L x 0.85" W x 0.28" H (40.2mm x 21.5mm x 7.0mm) | - | [7 empty] | 18V | 9V | 500 V |  |  | 5V | - |  |  | 30 | https://www.unikeyic.com/media/datasheet/c0/16/f704/c0/182aa894dcb7da7051ac44d828874b74.pdf | https://www.unikeyic.com/products/dc-dc-controller/sucs101205c-c/29054999.html
SUCS101212BP | COSEL | 1: 62.3352 10: 59.5648 | 1 12V 18V 9V SMD 40.2mm × 21.5mm × 7mm |  | ITE (Commercial) | SUCS101212 |  |  |  | 1A |  |  | 87% | - | [11 empty] | Not Applicable |  | Surface Mount |  | 1 |  |  |  | -40°C ~ 85°C (With Derating) | [6 empty] | 6-SMD Module | Box | 12 W | [6 empty] | SUCS (10W) | 1.58" L x 0.85" W x 0.28" H (40.2mm x 21.5mm x 7.0mm) | - | [7 empty] | 18V | 9V | 500 V |  |  | 12V | - |  |  | 30 | https://www.unikeyic.com/media/datasheet/c0/16/f704/c0/182aa894dcb7da7051ac44d828874b74.pdf | https://www.unikeyic.com/products/dc-dc-controller/sucs101212bp/11998312.html
SUCS102412BP-G | COSEL | 1: 63.6894 10: 60.8588 | Fixed 1, 12V, 36V, 18V, DIP, SMD, 40.2mm × 21.5mm × 7mm |  | ITE (Commercial) | SUCS102412 |  |  |  | 1A |  |  | 87% | - | [11 empty] | Not Applicable |  | Surface Mount |  | 1 |  |  |  | -40°C ~ 85°C (With Derating) | [6 empty] | 6-SMD Module | Box | 12 W | [6 empty] | SUCS (10W) | 1.58" L x 0.85" W x 0.28" H (40.2mm x 21.5mm x 7.0mm) | - | [7 empty] | 36V | 18V | 500 V |  |  | 12V | - |  |  | 30 | https://www.unikeyic.com/media/datasheet/c0/16/f704/c0/182aa894dcb7da7051ac44d828874b74.pdf | https://www.unikeyic.com/products/dc-dc-controller/sucs102412bp-g/29006185.html
SUCS1R5053R3C-C | COSEL | 1: 17.7388 10: 17.0818 50: 16.162 | Fixed 1 3.3V 9V 4.5V TH 22.4mm × 12.7mm × 7mm |  | ITE (Commercial) | SUCS1R5053 |  |  |  | 400mA |  |  | 68% | - | [11 empty] | Not Applicable |  | Through Hole |  | 1 |  |  |  | -40°C ~ 85°C (With Derating) | [6 empty] | 5-DIP Module | Box | 1.3 W |  |  |  | 7051739 |  |  | SUCS (1.5W) | 0.88" L x 0.50" W x 0.28" H (22.4mm x 12.7mm x 7.0mm) | - | [7 empty] | 9V | 4.5V | 500 V |  |  | 3.3V | - |  |  | 50 | https://www.unikeyic.com/media/datasheet/c0/16/f704/c0/182aa894dcb7da7051ac44d828874b74.pdf | https://www.unikeyic.com/products/dc-dc-controller/sucs1r5053r3c-c/28841237.html
SUCS1R51215C-C | COSEL | 1: 28.8027 10: 27.5226 | Fixed Voltage Regulator 15V 18V 9V TH 22.4mm × 12.7mm × 7mm |  | ITE (Commercial) | SUCS1R51215 |  |  |  | 100mA |  |  | 74% | - | [11 empty] | Not Applicable |  | Through Hole |  | 1 |  |  |  | -40°C ~ 85°C (With Derating) | [6 empty] | 5-DIP Module | Box | 1.5 W | [6 empty] | SUCS (1.5W) | 0.88" L x 0.50" W x 0.28" H (22.4mm x 12.7mm x 7.0mm) | - | [7 empty] | 18V | 9V | 500 V |  |  | 15V | - |  |  | 30 | https://www.unikeyic.com/media/datasheet/c0/16/f704/c0/182aa894dcb7da7051ac44d828874b74.pdf | https://www.unikeyic.com/products/dc-dc-controller/sucs1r51215c-c/11771597.html
SUCS1R52412C-C | COSEL | 1: 28.8027 10: 27.5226 | 1 12V 36V 18V TH 22.4mm × 12.7mm × 7mm |  | ITE (Commercial) | SUCS1R52412 |  |  |  | 130mA |  |  | 75% | - | [11 empty] | Not Applicable |  | Through Hole |  | 1 |  |  |  | -40°C ~ 85°C (With Derating) | [6 empty] | 5-DIP Module | Box | 1.6 W | [6 empty] | SUCS (1.5W) | 0.88" L x 0.50" W x 0.28" H (22.4mm x 12.7mm x 7.0mm) | - | [7 empty] | 36V | 18V | 500 V |  |  | 12V | - |  |  | 30 | https://www.unikeyic.com/media/datasheet/c0/16/f704/c0/182aa894dcb7da7051ac44d828874b74.pdf | https://www.unikeyic.com/products/dc-dc-controller/sucs1r52412c-c/29283427.html
SUCS1R5243R3BP | COSEL | 1: 24.2367 10: 23.1595 | 3.3V 36V 18V SMD 22.4mm × 12.7mm × 7mm |  | ITE (Commercial) | SUCS1R5243 |  |  |  | 400mA |  |  | 70% | - | [11 empty] | Not Applicable |  | Surface Mount |  | 1 |  |  |  | -40°C ~ 85°C (With Derating) | [6 empty] | 5-SMD Module | Box | 1.3 W |  |  |  | 7051762 |  |  | SUCS (1.5W) | 0.88" L x 0.50" W x 0.28" H (22.4mm x 12.7mm x 7.0mm) | - | [7 empty] | 36V | 18V | 500 V |  |  | 3.3V | - |  |  | 30 | https://www.unikeyic.com/media/datasheet/c0/16/f704/c0/182aa894dcb7da7051ac44d828874b74.pdf | https://www.unikeyic.com/products/dc-dc-controller/sucs1r5243r3bp/28998753.html
SUCS30512C-G | COSEL | 1: 31.515 10: 30.1142 | Fixed Regulator, 1 Output, 12V/9V/4.5V, DIP, TH, 25mm × 15.5mm × 7mm |  | ITE (Commercial) | SUCS30512 |  |  |  | 250mA |  |  | 77% | - | [11 empty] | Not Applicable |  | Through Hole |  | 1 |  |  |  | -40°C ~ 85°C (With Derating) | [6 empty] | 6-DIP Module | Box | 3 W | [6 empty] | SUCS (3W) | 0.98" L x 0.61" W x 0.28" H (25.0mm x 15.5mm x 7.0mm) | - | [7 empty] | 9V | 4.5V | 500 V |  |  | 12V | - |  |  | 30 | https://www.unikeyic.com/media/datasheet/c0/16/f704/c0/182aa894dcb7da7051ac44d828874b74.pdf | https://www.unikeyic.com/products/dc-dc-controller/sucs30512c-g/29313991.html
SUCS31205C-G | COSEL | 1: 31.515 10: 30.1142 | Fixed 1 5V 18V 9V DIP TH 25mm × 15.5mm × 7mm |  | ITE (Commercial) | SUCS31205 |  |  |  | 600mA |  |  | 77% | - | [11 empty] | Not Applicable |  | Through Hole |  | 1 |  |  |  | -40°C ~ 85°C (With Derating) | [6 empty] | 6-DIP Module | Box | 3 W |  |  |  | 7051804 |  |  | SUCS (3W) | 0.98" L x 0.61" W x 0.28" H (25.0mm x 15.5mm x 7.0mm) | - | [7 empty] | 18V | 9V | 500 V |  |  | 5V | - |  |  | 30 | https://www.unikeyic.com/media/datasheet/c0/16/f704/c0/182aa894dcb7da7051ac44d828874b74.pdf | https://www.unikeyic.com/products/dc-dc-controller/sucs31205c-g/11743022.html
SUCS31215B | COSEL | 1: 21.6648 5: 20.857 10: 20.52 25: 20.0807 50: 19.7543 100: 19.4329 250: 19.0153 500: 18.705 | DC-DC Converter, 1-Ch, 15V 18V 9V SMD 25mm × 15.5mm × 7mm |  | ITE (Commercial) | SUCS31215 |  |  |  | 200mA |  |  | 78% | - | [11 empty] | Not Applicable |  | Surface Mount |  | 1 |  |  |  | -40°C ~ 85°C (With Derating) | [6 empty] | 6-SMD Module | Box | 3 W | [6 empty] | SUCS (3W) | 0.98" L x 0.61" W x 0.28" H (25.0mm x 15.5mm x 7.0mm) | - | [7 empty] | 18V | 9V | 500 V |  |  | 15V | - |  |  | 6 | https://www.unikeyic.com/media/datasheet/c0/16/f704/c0/182aa894dcb7da7051ac44d828874b74.pdf | https://www.unikeyic.com/products/dc-dc-controller/sucs31215b/28472389.html
SUCS3243R3B-G | COSEL | 1: 31.515 10: 30.1142 | Fixed 1 3.3V 36V 18V SMD mount 25mm*15.5mm*7mm |  | ITE (Commercial) | SUCS3243 |  |  |  | 600mA |  |  | 73% | - | [11 empty] | Not Applicable |  | Surface Mount |  | 1 |  |  |  | -40°C ~ 85°C (With Derating) | [6 empty] | 6-SMD Module | Box | 2 W | [6 empty] | SUCS (3W) | 0.98" L x 0.61" W x 0.28" H (25.0mm x 15.5mm x 7.0mm) | - | [7 empty] | 36V | 18V | 500 V |  |  | 3.3V | - |  |  | 30 | https://www.unikeyic.com/media/datasheet/c0/16/f704/c0/182aa894dcb7da7051ac44d828874b74.pdf | https://www.unikeyic.com/products/dc-dc-controller/sucs3243r3b-g/29471377.html
SUCS6243R3CG | COSEL | 1: 45.0196 10: 43.0188 | 1, 3.3V, 36V, 18V, DIP, TH, 32.6mm × 18.6mm × 7mm |  | ITE (Commercial) | SUCS6243 |  |  |  | 1.35A |  |  | 75% | - | [11 empty] | Not Applicable |  | Through Hole |  | 1 |  |  |  | -40°C ~ 85°C (With Derating) | [6 empty] | 6-DIP Module | Box | 4.5 W | [6 empty] | SUCS (6W) | 1.28" L x 0.73" W x 0.28" H (32.6mm x 18.6mm x 7.0mm) | - | [7 empty] | 36V | 18V | 500 V |  |  | 3.3V | - |  |  | 30 | https://www.unikeyic.com/media/datasheet/c0/16/f704/c0/182aa894dcb7da7051ac44d828874b74.pdf | https://www.unikeyic.com/products/dc-dc-controller/sucs6243r3cg/28604335.html
SUCS6483R3BP | COSEL | 1: 43.6655 10: 41.7248 | 1 3.3V 76V 36V SMD 32.6mm × 18.6mm × 7mm |  | ITE (Commercial) | SUCS6483 |  |  |  | 1.35A |  |  | 77% | - | [11 empty] | Not Applicable |  | Surface Mount |  | 1 |  |  |  | -40°C ~ 85°C (With Derating) | [6 empty] | 6-SMD Module | Box | 4.5 W | [6 empty] | SUCS (6W) | 1.28" L x 0.73" W x 0.28" H (32.6mm x 18.6mm x 7.0mm) | - | [7 empty] | 76V | 36V | 500 V |  |  | 3.3V | - |  |  | 30 | https://www.unikeyic.com/media/datasheet/c0/16/f704/c0/182aa894dcb7da7051ac44d828874b74.pdf | https://www.unikeyic.com/products/dc-dc-controller/sucs6483r3bp/11689114.html
SUCW102412BP-G | COSEL | 1: 63.6894 10: 60.8588 | Dual Input 12V/-12V¦24V 36V 18V Output SMD 40.2mm × 21.5mm × 7mm |  | ITE (Commercial) | SUCW102412 |  |  |  | 450mA, 450mA |  |  | 86% | - | [11 empty] | Not Applicable |  | Surface Mount |  | 2 |  |  |  | -40°C ~ 85°C (With Derating) | [6 empty] | 7-SMD Module | Box | 11 W |  |  |  | 7051943 |  |  | SUCW (10W) | 1.58" L x 0.85" W x 0.28" H (40.2mm x 21.5mm x 7.0mm) | - | [7 empty] | 36V | 18V | 500 V |  |  | 12V | -12V |  |  | 30 | https://www.unikeyic.com/media/datasheet/92/61/63a6/92/7bb34b8d4d1baffb1392fb3d76b32941.pdf | https://www.unikeyic.com/products/dc-dc-controller/sucw102412bp-g/12284537.html
SUCW102415B-G | COSEL | 1: 63.6894 10: 60.8588 | Fixed 2 15V 15V¦-15V¦30V 36V 18V SMD 40.2mm × 21.5mm × 7mm |  | ITE (Commercial) | SUCW102415 |  |  |  | 350mA, 350mA |  |  | 86% | - | [11 empty] | Not Applicable |  | Surface Mount |  | 2 |  |  |  | -40°C ~ 85°C (With Derating) | [6 empty] | 7-SMD Module | Box | 11 W | [6 empty] | SUCW (10W) | 1.58" L x 0.85" W x 0.28" H (40.2mm x 21.5mm x 7.0mm) | - | [7 empty] | 36V | 18V | 500 V |  |  | 15V | -15V |  |  | 30 | https://www.unikeyic.com/media/datasheet/92/61/63a6/92/7bb34b8d4d1baffb1392fb3d76b32941.pdf | https://www.unikeyic.com/products/dc-dc-controller/sucw102415b-g/12198541.html
SUCW102415C-G | COSEL | 1: 63.6894 10: 60.8588 | 2-Ch, 15V, ±15V, 30V, 36V, 18V, DIP, TH, 40.2mm × 21.5mm × 7mm |  | ITE (Commercial) | SUCW102415 |  |  |  | 350mA, 350mA |  |  | 86% | - | [11 empty] | Not Applicable |  | Through Hole |  | 2 |  |  |  | -40°C ~ 85°C (With Derating) | [6 empty] | 7-DIP Module | Box | 11 W |  |  |  | 7051952 |  |  | SUCW (10W) | 1.58" L x 0.85" W x 0.28" H (40.2mm x 21.5mm x 7.0mm) | - | [7 empty] | 36V | 18V | 500 V |  |  | 15V | -15V |  |  | 30 | https://www.unikeyic.com/media/datasheet/92/61/63a6/92/7bb34b8d4d1baffb1392fb3d76b32941.pdf | https://www.unikeyic.com/products/dc-dc-controller/sucw102415c-g/28852583.html
SUCW104815C-C | COSEL | 1: 66.8036 10: 63.8345 | 2 15V 15V¦-15V¦30V 76V 36V TH 40.2mm × 21.5mm × 7mm |  | ITE (Commercial) | SUCW104815 |  |  |  | 350mA, 350mA |  |  | 86% | - | [11 empty] | Not Applicable |  | Through Hole |  | 2 |  |  |  | -40°C ~ 85°C (With Derating) | [6 empty] | 7-DIP Module | Box | 11 W | [6 empty] | SUCW (10W) | 1.58" L x 0.85" W x 0.28" H (40.2mm x 21.5mm x 7.0mm) | - | [7 empty] | 76V | 36V | 500 V |  |  | 15V | -15V |  |  | 30 | https://www.unikeyic.com/media/datasheet/92/61/63a6/92/7bb34b8d4d1baffb1392fb3d76b32941.pdf | https://www.unikeyic.com/products/dc-dc-controller/sucw104815c-c/28925700.html
SUCW1R50515B | COSEL | 1: 17.4192 5: 16.7775 10: 16.5061 25: 16.1528 50: 15.8902 100: 15.6317 250: 15.2959 500: 15.0464 | Fixed 2 15V 9V 4.5V SMD SMD mount 22.4mm*12.7mm*7mm |  | ITE (Commercial) | SUCW1R50515 |  |  |  | 50mA, 50mA |  |  | 70% | - | [11 empty] | Not Applicable |  | Surface Mount |  | 2 |  |  |  | -40°C ~ 85°C (With Derating) | [6 empty] | 6-SMD Module | Box | 1.5 W | [6 empty] | SUCW (1.5W) | 0.88" L x 0.50" W x 0.28" H (22.4mm x 12.7mm x 7.0mm) | - | [7 empty] | 9V | 4.5V | 500 V |  |  | 15V | -15V |  |  | 8 | https://www.unikeyic.com/media/datasheet/92/61/63a6/92/7bb34b8d4d1baffb1392fb3d76b32941.pdf | https://www.unikeyic.com/products/dc-dc-controller/sucw1r50515b/12005791.html
SUCW34815BP | COSEL | 1: 30.1432 10: 28.8035 | 2 15V 76V 36V SMD mount 25mm*15.5mm*7mm |  | ITE (Commercial) | SUCW34815 |  |  |  | 100mA, 100mA |  |  | 76% | - | [11 empty] | Not Applicable |  | Surface Mount |  | 2 |  |  |  | -40°C ~ 85°C (With Derating) | [6 empty] | 7-SMD Module | Box | 3 W |  |  |  | 7052015 |  |  | SUCW (3W) | 0.98" L x 0.61" W x 0.28" H (25.0mm x 15.5mm x 7.0mm) | - | [7 empty] | 76V | 36V | 500 V |  |  | 15V | -15V |  |  | 30 | https://www.unikeyic.com/media/datasheet/92/61/63a6/92/7bb34b8d4d1baffb1392fb3d76b32941.pdf | https://www.unikeyic.com/products/dc-dc-controller/sucw34815bp/12346111.html
SUCW60515C-C | COSEL | 1: 48.1514 10: 46.0113 | Fixed 2 15V -15V 30V 9V 4.5V TH 32.6mm × 18.6mm × 7mm |  | ITE (Commercial) | SUCW60515 |  |  |  | 200mA, 200mA |  |  | 78% | - | [11 empty] | Not Applicable |  | Through Hole |  | 2 |  |  |  | -40°C ~ 85°C (With Derating) | [6 empty] | 7-DIP Module | Box | 6 W | [6 empty] | SUCW (6W) | 1.28" L x 0.73" W x 0.28" H (32.6mm x 18.6mm x 7.0mm) | - | [7 empty] | 9V | 4.5V | 500 V |  |  | 15V | -15V |  |  | 30 | https://www.unikeyic.com/media/datasheet/92/61/63a6/92/7bb34b8d4d1baffb1392fb3d76b32941.pdf | https://www.unikeyic.com/products/dc-dc-controller/sucw60515c-c/11413781.html
SUCW62412B | COSEL | 1: 30.723 5: 29.052 10: 28.3932 25: 27.7992 50: 27.3672 100: 26.7408 250: 26.2224 | 2 12V 36V 18V SMD SMD mount 32.6mm*18.6mm*7mm |  | ITE (Commercial) | SUCW62412 |  |  |  | 250mA, 250mA |  |  | 86% | - | [11 empty] | Not Applicable |  | Surface Mount |  | 2 |  |  |  | -40°C ~ 85°C (With Derating) | [6 empty] | 7-SMD Module | Box | 6 W |  |  |  | 7052032 |  |  | SUCW (6W) | 1.28" L x 0.73" W x 0.28" H (32.6mm x 18.6mm x 7.0mm) | - | [7 empty] | 36V | 18V | 500 V |  |  | 12V | -12V |  |  | 6 | https://www.unikeyic.com/media/datasheet/92/61/63a6/92/7bb34b8d4d1baffb1392fb3d76b32941.pdf | https://www.unikeyic.com/products/dc-dc-controller/sucw62412b/28490686.html
SUCW64815C-C | COSEL | 1: 48.1514 10: 46.0113 | 2 15V -15V 30V 76V 36V TH 32.6mm × 18.6mm × 7mm |  | ITE (Commercial) | SUCW64815 |  |  |  | 200mA, 200mA |  |  | 86% | - | [11 empty] | Not Applicable |  | Through Hole |  | 2 |  |  |  | -40°C ~ 85°C (With Derating) | [6 empty] | 7-DIP Module | Box | 6 W |  |  |  | 7052050 |  |  | SUCW (6W) | 1.28" L x 0.73" W x 0.28" H (32.6mm x 18.6mm x 7.0mm) | - | [7 empty] | 76V | 36V | 500 V |  |  | 15V | -15V |  |  | 30 | https://www.unikeyic.com/media/datasheet/92/61/63a6/92/7bb34b8d4d1baffb1392fb3d76b32941.pdf | https://www.unikeyic.com/products/dc-dc-controller/sucw64815c-c/11835292.html
SUS01M-05 | Mean-Well USA, Inc. | 1: 3.2994 10: 3.1773 50: 3.055 | 50KHz(Min) Fixed 1 5V 13.2V 10.8V DIP Through hole mounting 22.6mm*9.9mm*8.9mm |  | ITE (Commercial) | SUS01 |  |  |  | 200mA |  |  | 74% | OCP, SCP | [11 empty] | 1 (Unlimited) |  | Through Hole |  | 1 |  |  |  | -25°C ~ 71°C (With Derating) | [6 empty] | 16-DIP Module, 8 Leads | Tube | 1 W | [6 empty] | SUS01 (1W) | 0.89" L x 0.39" W x 0.35" H (22.6mm x 9.9mm x 8.9mm) | - | [7 empty] | 13.2V | 10.8V | 1 kV |  |  | 5V | - |  |  | 10 | https://www.unikeyic.com/media/datasheet/ea/3a/c5d5/ea/14a4aafddd99bfb214f42023209fa3b4.pdf | https://www.unikeyic.com/products/dc-dc-controller/sus01m-05/28361062.html
SUS01O-12 | Mean-Well USA, Inc. | 1: 3.2994 10: 3.1773 50: 3.055 | 1 12V 52.8V 43.2V DIP Through hole mounting 22.6mm*9.9mm*8.9mm |  | ITE (Commercial) | SUS01 |  |  |  | 84mA |  |  | 83% | OCP, SCP | [11 empty] | 1 (Unlimited) |  | Through Hole |  | 1 |  |  |  | -25°C ~ 71°C (With Derating) | [6 empty] | 16-DIP Module, 8 Leads | Box | 1 W | [6 empty] | SUS01 (1W) | 0.89" L x 0.39" W x 0.35" H (22.6mm x 9.9mm x 8.9mm) | - | [7 empty] | 52.8V | 43.2V | 1 kV |  |  | 12V | - |  |  | 9 | https://www.unikeyic.com/media/datasheet/ea/3a/c5d5/ea/14a4aafddd99bfb214f42023209fa3b4.pdf | https://www.unikeyic.com/products/dc-dc-controller/sus01o-12/11679601.html
SUS01O-15 | Mean-Well USA, Inc. | 1: 4.807 10: 4.158 22: 4.147 44: 4.05 110: 3.9528 | 1 15V 52.8V 43.2V DIP Through hole mounting 22.6mm*9.9mm*8.9mm |  | ITE (Commercial) | SUS01 |  |  |  | 67mA |  |  | 83% | OCP, SCP | [11 empty] | 1 (Unlimited) |  | Through Hole |  | 1 |  |  |  | -25°C ~ 71°C (With Derating) | [6 empty] | 16-DIP Module, 8 Leads | Box | 1 W | [6 empty] | SUS01 (1W) | 0.89" L x 0.39" W x 0.35" H (22.6mm x 9.9mm x 8.9mm) | - | [7 empty] | 52.8V | 43.2V | 1 kV |  |  | 15V | - |  |  | 46 | https://www.unikeyic.com/media/datasheet/ea/3a/c5d5/ea/14a4aafddd99bfb214f42023209fa3b4.pdf | https://www.unikeyic.com/products/dc-dc-controller/sus01o-15/28840188.html
SUS100515C | COSEL | 1: 41.8952 5: 40.3367 | 1 15V 9V 4.5V TH 39.2mm × 21mm × 6.5mm |  | ITE (Commercial) | SUS100515 |  |  |  | 700mA |  |  | 85% | Remote On/Off, OCP | [11 empty] | Not Applicable |  | Through Hole |  | 1 |  |  |  | -40°C ~ 85°C (With Derating) | [6 empty] | 6-DIP Module | Box | [7 empty] | SUS (10W) | 1.54" L x 0.83" W x 0.26" H (39.2mm x 21.0mm x 6.5mm) | - | [7 empty] | 9V | 4.5V | 500 V |  |  | 15V | - |  |  | 7 | https://www.unikeyic.com/media/datasheet/34/81/4b5c/34/a44b7cb24ae9fe1a7b7fe218bf518228.pdf | https://www.unikeyic.com/products/dc-dc-controller/sus100515c/11759586.html
SUS10053R3BP | COSEL | 1: 59.4297 10: 56.7884 | DC-DC Converter, 1 Ch, 3.3V 9V 4.5V, SMD, 39.2mm × 21mm × 6.5mm |  | ITE (Commercial) | SUS10053 |  |  |  | 2.6A |  |  | 81% | - | [11 empty] | Not Applicable |  | Surface Mount |  | 1 |  |  |  | -40°C ~ 85°C (With Derating) | [6 empty] | 6-SMD Module | Box | 8.6 W | [6 empty] | SUS (10W) | 1.54" L x 0.83" W x 0.26" H (39.2mm x 21.0mm x 6.5mm) | - | [7 empty] | 9V | 4.5V | 500 V |  |  | 3.3V | - |  |  | 30 | https://www.unikeyic.com/media/datasheet/34/81/4b5c/34/a44b7cb24ae9fe1a7b7fe218bf518228.pdf | https://www.unikeyic.com/products/dc-dc-controller/sus10053r3bp/29397928.html
SUS1R51205BP | COSEL | 1: 22.4611 10: 21.4627 | 1 5V 18V 9V SMD mount 21.4mm*12.2mm*6.5mm |  | ITE (Commercial) | SUS1R51205 |  |  |  | 300mA |  |  | 76% | - | [11 empty] | Not Applicable |  | Surface Mount |  | 1 |  |  |  | -40°C ~ 85°C (With Derating) | [6 empty] | 5-SMD Module | Box | 1.5 W | [6 empty] | SUS (1.5W) | 0.84" L x 0.48" W x 0.26" H (21.4mm x 12.2mm x 6.5mm) | - | [7 empty] | 18V | 9V | 500 V |  |  | 5V | - |  |  | 30 | https://www.unikeyic.com/media/datasheet/34/81/4b5c/34/a44b7cb24ae9fe1a7b7fe218bf518228.pdf | https://www.unikeyic.com/products/dc-dc-controller/sus1r51205bp/28498153.html
SUS1R52415BP | COSEL | 1: 22.4611 10: 21.4627 | 1 15V 36V 18V SMD, 21.4mm × 12.2mm × 6.5mm |  | ITE (Commercial) | SUS1R52415 |  |  |  | 100mA |  |  | 77% | - | [11 empty] | Not Applicable |  | Surface Mount |  | 1 |  |  |  | -40°C ~ 85°C (With Derating) | [6 empty] | 5-SMD Module | Box | 1.5 W | [6 empty] | SUS (1.5W) | 0.84" L x 0.48" W x 0.26" H (21.4mm x 12.2mm x 6.5mm) | - | [7 empty] | 36V | 18V | 500 V |  |  | 15V | - |  |  | 30 | https://www.unikeyic.com/media/datasheet/34/81/4b5c/34/a44b7cb24ae9fe1a7b7fe218bf518228.pdf | https://www.unikeyic.com/products/dc-dc-controller/sus1r52415bp/28668254.html
SUS31215BG | COSEL | 1: 29.1578 10: 27.8619 | 1 15V 18V 9V SMD mount 24mm*15.1mm*6.5mm |  | ITE (Commercial) | SUS31215 |  |  |  | 200mA |  |  | 80% | - | [11 empty] | Not Applicable |  | Surface Mount |  | 1 |  |  |  | -40°C ~ 85°C (With Derating) | [6 empty] | 6-SMD Module | Box | 3 W | [6 empty] | SUS (3W) | 0.94" L x 0.59" W x 0.26" H (24.0mm x 15.1mm x 6.5mm) | - | [7 empty] | 18V | 9V | 500 V |  |  | 15V | - |  |  | 30 | https://www.unikeyic.com/media/datasheet/34/81/4b5c/34/a44b7cb24ae9fe1a7b7fe218bf518228.pdf | https://www.unikeyic.com/products/dc-dc-controller/sus31215bg/11810995.html
SUS32412B | COSEL | 1: 19.9692 5: 19.2283 10: 18.9162 25: 18.5116 50: 18.2107 100: 17.9145 250: 17.5296 500: 17.2436 | Fixed 1 12V 36V 18V SMD 24mm × 15.1mm × 6.5mm | Commercial | [6 empty] | SUS32412B COSEL | [5 empty] | - |  |  | 24mm*15.1mm*6.5mm |  | 36V | 12V | 18V | - |  | SMD mount |  | 1 |  | -40℃~85℃ |  |  |  | Fixed | [9 empty] | On sale |  |  | Compliant | boxed |  |  |  | - | - |  | - | [12 empty] | 240 | https://www.unikeyic.com/media/datasheet/34/81/4b5c/34/a44b7cb24ae9fe1a7b7fe218bf518228.pdf | https://www.unikeyic.com/products/dc-dc-controller/sus32412b/11692886.html
SUS32412C-G | COSEL | 1: 29.1578 10: 27.8619 | Fixed 1 12V 36V 18V TH 24mm × 15.1mm × 6.5mm |  | ITE (Commercial) | SUS32412 |  |  |  | 250mA |  |  | 81% | - | [11 empty] | Not Applicable |  | Through Hole |  | 1 |  |  |  | -40°C ~ 85°C (With Derating) | [6 empty] | 6-DIP Module | Box | 3 W | [6 empty] | SUS (3W) | 0.94" L x 0.59" W x 0.26" H (24.0mm x 15.1mm x 6.5mm) | - | [7 empty] | 36V | 18V | 500 V |  |  | 12V | - |  |  | 30 | https://www.unikeyic.com/media/datasheet/34/81/4b5c/34/a44b7cb24ae9fe1a7b7fe218bf518228.pdf | https://www.unikeyic.com/products/dc-dc-controller/sus32412c-g/12446640.html
SUS32415B-G | COSEL | 1: 29.1578 10: 27.8619 | Fixed 1 15V 36V 18V SMD 24mm × 15.1mm × 6.5mm |  | ITE (Commercial) | SUS32415 |  |  |  | 200mA |  |  | 80% | - | [11 empty] | Not Applicable |  | Surface Mount |  | 1 |  |  |  | -40°C ~ 85°C (With Derating) | [6 empty] | 6-SMD Module | Box | 3 W | [6 empty] | SUS (3W) | 0.94" L x 0.59" W x 0.26" H (24.0mm x 15.1mm x 6.5mm) | - | [7 empty] | 36V | 18V | 500 V |  |  | 15V | - |  |  | 30 | https://www.unikeyic.com/media/datasheet/34/81/4b5c/34/a44b7cb24ae9fe1a7b7fe218bf518228.pdf | https://www.unikeyic.com/products/dc-dc-controller/sus32415b-g/12362026.html
SUS3243R3BP | COSEL | 1: 19.9809 5: 19.2391 10: 18.9268 25: 18.5219 50: 18.2209 100: 17.9245 | 1 3.3V 36V 18V SMD 24mm × 15.1mm × 6.5mm |  | ITE (Commercial) | SUS3243 |  |  |  | 600mA |  |  | 75% | - | [11 empty] | Not Applicable |  | Surface Mount |  | 1 |  |  |  | -40°C ~ 85°C (With Derating) | [6 empty] | 6-SMD Module | Box | 2 W | [6 empty] | SUS (3W) | 0.94" L x 0.59" W x 0.26" H (24.0mm x 15.1mm x 6.5mm) | - | [7 empty] | 36V | 18V | 500 V |  |  | 3.3V | - |  |  | 100 | https://www.unikeyic.com/media/datasheet/34/81/4b5c/34/a44b7cb24ae9fe1a7b7fe218bf518228.pdf | https://www.unikeyic.com/products/dc-dc-controller/sus3243r3bp/12439244.html
SUS61205BP | COSEL | 1: 41.3259 10: 39.4892 | 1-Ch 5V 18V 9V SMD 31.6mm × 18.1mm × 6.5mm |  | ITE (Commercial) | SUS61205 |  |  |  | 1.2A |  |  | 81% | - | [11 empty] | Not Applicable |  | Surface Mount |  | 1 |  |  |  | -40°C ~ 85°C (With Derating) | [6 empty] | 6-SMD Module | Box | 6 W |  |  |  | 7052165 |  |  | SUS (6W) | 1.24" L x 0.71" W x 0.26" H (31.6mm x 18.1mm x 6.5mm) | - | [7 empty] | 18V | 9V | 500 V |  |  | 5V | - |  |  | 30 | https://www.unikeyic.com/media/datasheet/34/81/4b5c/34/a44b7cb24ae9fe1a7b7fe218bf518228.pdf | https://www.unikeyic.com/products/dc-dc-controller/sus61205bp/12501001.html
SUS62412C-G | COSEL | 1: 42.6645 10: 40.7683 | 12V, 36V, 18V, TH Mount, 31.6mm × 18.1mm × 6.5mm |  | ITE (Commercial) | SUS62412 |  |  |  | 500mA |  |  | 86% | - | [11 empty] | Not Applicable |  | Through Hole |  | 1 |  |  |  | -40°C ~ 85°C (With Derating) | [6 empty] | 6-DIP Module | Box | 6 W |  |  |  | 7052181 |  |  | SUS (6W) | 1.24" L x 0.71" W x 0.26" H (31.6mm x 18.1mm x 6.5mm) | - | [7 empty] | 36V | 18V | 500 V |  |  | 12V | - |  |  | 30 | https://www.unikeyic.com/media/datasheet/34/81/4b5c/34/a44b7cb24ae9fe1a7b7fe218bf518228.pdf | https://www.unikeyic.com/products/dc-dc-controller/sus62412c-g/29397925.html
SUS64815BP | COSEL | 1: 35.0834 10: 32.7182 100: 29.3019 | 15V 76V 36V SMD 31.6mm × 18.1mm × 6.5mm |  | ITE (Commercial) | SUS64815 |  |  |  | 400mA |  |  | 86% | - | [11 empty] | Not Applicable |  | Surface Mount |  | 1 |  |  |  | -40°C ~ 85°C (With Derating) | [6 empty] | 6-SMD Module | Box | 6 W | [6 empty] | SUS (6W) | 1.24" L x 0.71" W x 0.26" H (31.6mm x 18.1mm x 6.5mm) | - | [7 empty] | 76V | 36V | 500 V |  |  | 15V | - |  |  | 50 | https://www.unikeyic.com/media/datasheet/34/81/4b5c/34/a44b7cb24ae9fe1a7b7fe218bf518228.pdf | https://www.unikeyic.com/products/dc-dc-controller/sus64815bp/11886693.html
SUTS32412-G | COSEL | 1: 42.3581 10: 40.4756 | Fixed 1 12V 36V 18V TH Mount 30mm × 9.2mm × 23.4mm |  | ITE (Commercial) | SUTS32412 |  |  |  | 250mA |  |  | 79% | - | [11 empty] | Not Applicable |  | Through Hole |  | 1 |  |  |  | -40°C ~ 85°C (With Derating) | [6 empty] | 7-SIP Module | Box | 3 W | [6 empty] | SUTS (3W) | 1.18" L x 0.36" W x 0.92" H (30.0mm x 9.2mm x 23.4mm) | - | [7 empty] | 36V | 18V | 500 V |  |  | 12V | - |  |  | 30 | https://www.unikeyic.com/media/datasheet/b3/f8/17cc/b3/aefcdf7349762ea688ba9ec31637daa7.pdf | https://www.unikeyic.com/products/dc-dc-controller/suts32412-g/29451507.html
SUTS62405-G | COSEL | 1: 59.8337 10: 57.1744 | Fixed 1 5V 36V 18V TH 37.6mm × 9.2mm × 26.4mm |  | ITE (Commercial) | SUTS62405 |  |  |  | 1.2A |  |  | 81% | - | [11 empty] | Not Applicable |  | Through Hole |  | 1 |  |  |  | -40°C ~ 85°C (With Derating) | [6 empty] | 7-SIP Module | Box | 6 W | [6 empty] | SUTS (6W) | 1.48" L x 0.36" W x 1.04" H (37.6mm x 9.2mm x 26.4mm) | - | [7 empty] | 36V | 18V | 500 V |  |  | 5V | - |  |  | 30 | https://www.unikeyic.com/media/datasheet/b3/f8/17cc/b3/aefcdf7349762ea688ba9ec31637daa7.pdf | https://www.unikeyic.com/products/dc-dc-controller/suts62405-g/29035790.html
SUTW102412-G | COSEL | 1: 78.1151 10: 74.6434 | Capacitor Fixed 2 12V 36V 18V TH 45.2mm × 9.2mm × 29.3mm |  | ITE (Commercial) | SUTW102412 |  |  |  | 450mA, 450mA |  |  | 86% | - | [11 empty] | Not Applicable |  | Through Hole |  | 2 |  |  |  | -40°C ~ 85°C (With Derating) | [6 empty] | 7-SIP Module | Box | 11 W |  |  |  | 7052263 |  |  | SUTW (10W) | 1.78" L x 0.36" W x 1.15" H (45.2mm x 9.2mm x 29.3mm) | - | [7 empty] | 36V | 18V | 500 V |  |  | 12V | -12V |  |  | 30 | https://www.unikeyic.com/media/datasheet/2b/17/e915/2b/2c7866beedf18254230d8ee7ac18de95.pdf | https://www.unikeyic.com/products/dc-dc-controller/sutw102412-g/29467413.html
SUW102415B-G | COSEL | 1: 60.7859 10: 58.0843 | Fixed 2-Channel, 15V/36V/18V, SMD, 39.2mm × 21mm × 6.5mm |  | ITE (Commercial) | SUW102415 |  |  |  | 350mA, 350mA |  |  | 86% | - | [11 empty] | Not Applicable |  | Surface Mount |  | 2 |  |  |  | -40°C ~ 85°C (With Derating) | [6 empty] | 7-SMD Module | Box | 11 W | [6 empty] | SUW (10W) | 1.54" L x 0.83" W x 0.26" H (39.2mm x 21.0mm x 6.5mm) | - | [7 empty] | 36V | 18V | 500 V |  |  | 15V | -15V |  |  | 30 | https://www.unikeyic.com/media/datasheet/ab/2a/dd16/ab/0c028f42c46d70c051f1eb4238cd932b.pdf | https://www.unikeyic.com/products/dc-dc-controller/suw102415b-g/11790508.html
SUW104812BP | COSEL | 1: 59.4297 10: 56.7884 | 2 12V 76V 36V SMD, 39.2mm × 21mm × 6.5mm |  | ITE (Commercial) | SUW104812 |  |  |  | 450mA, 450mA |  |  | 86% | - | [11 empty] | Not Applicable |  | Surface Mount |  | 2 |  |  |  | -40°C ~ 85°C (With Derating) | [6 empty] | 7-SMD Module | Box | 11 W |  |  |  | 7052315 |  |  | SUW (10W) | 1.54" L x 0.83" W x 0.26" H (39.2mm x 21.0mm x 6.5mm) | - | [7 empty] | 76V | 36V | 500 V |  |  | 12V | -12V |  |  | 30 | https://www.unikeyic.com/media/datasheet/ab/2a/dd16/ab/0c028f42c46d70c051f1eb4238cd932b.pdf | https://www.unikeyic.com/products/dc-dc-controller/suw104812bp/28959850.html
SUW104815B | COSEL | 1: 42.7377 5: 41.145 10: 40.4772 25: 39.6097 50: 38.965 100: 38.3302 250: 37.5056 | 2 15V 76V 36V SMD mount 39.2mm*21mm*6.5mm |  | ITE (Commercial) | SUW104815 |  |  |  | 350mA, 350mA |  |  | 86% | - | [11 empty] | Not Applicable |  | Surface Mount |  | 2 |  |  |  | -40°C ~ 85°C (With Derating) | [6 empty] | 7-SMD Module | Box | 11 W |  |  |  | 7052316 |  |  | SUW (10W) | 1.54" L x 0.83" W x 0.26" H (39.2mm x 21.0mm x 6.5mm) | - | [7 empty] | 76V | 36V | 500 V |  |  | 15V | -15V |  |  | 4 | https://www.unikeyic.com/media/datasheet/ab/2a/dd16/ab/0c028f42c46d70c051f1eb4238cd932b.pdf | https://www.unikeyic.com/products/dc-dc-controller/suw104815b/11679496.html
SUW1R50515C | COSEL | 1: 17.1072 5: 16.4765 10: 16.2097 25: 15.8635 50: 15.6056 100: 15.3518 250: 15.022 500: 14.777 | Fixed 2 15V 9V 4.5V DIP Through hole mounting 21.4mm*12.2mm*6.5mm |  | ITE (Commercial) | SUW1R50515 |  |  |  | 50mA, 50mA |  |  | 72% | OCP | [11 empty] | Not Applicable |  | Through Hole |  | 2 |  |  |  | -40°C ~ 85°C (With Derating) | [6 empty] | 6-DIP Module | Box | [7 empty] | SUW (1.5W) | 0.84" L x 0.48" W x 0.26" H (21.4mm x 12.2mm x 6.5mm) | - | [7 empty] | 9V | 4.5V | 500 V |  |  | 15V | -15V |  |  | 14 | https://www.unikeyic.com/media/datasheet/ab/2a/dd16/ab/0c028f42c46d70c051f1eb4238cd932b.pdf | https://www.unikeyic.com/products/dc-dc-controller/suw1r50515c/28865670.html
SUW32412BP-G | COSEL | 1: 29.1578 10: 27.8619 | Fixed 2 12V 36V 18V SMD 24mm × 15.1mm × 6.5mm |  | ITE (Commercial) | SUW32412 |  |  |  | 130mA, 130mA |  |  | 78% | - | [11 empty] | Not Applicable |  | Surface Mount |  | 2 |  |  |  | -40°C ~ 85°C (With Derating) | [6 empty] | 7-SMD Module | Box | 3.1 W |  |  |  | 7052349 |  |  | SUW (3W) | 0.94" L x 0.59" W x 0.26" H (24.0mm x 15.1mm x 6.5mm) | - | [7 empty] | 36V | 18V | 500 V |  |  | 12V | -12V |  |  | 30 | https://www.unikeyic.com/media/datasheet/ab/2a/dd16/ab/0c028f42c46d70c051f1eb4238cd932b.pdf | https://www.unikeyic.com/products/dc-dc-controller/suw32412bp-g/12044854.html
SUW34815BP | COSEL | 1: 26.6739 10: 24.8343 100: 22.2064 | 2 15V 76V 36V SMD 24mm × 15.1mm × 6.5mm |  | ITE (Commercial) | SUW34815 |  |  |  | 100mA, 100mA |  |  | 78% | - | [11 empty] | Not Applicable |  | Surface Mount |  | 2 |  |  |  | -40°C ~ 85°C (With Derating) | [6 empty] | 7-SMD Module | Box | 3 W |  |  |  | 7052359 |  |  | SUW (3W) | 0.94" L x 0.59" W x 0.26" H (24.0mm x 15.1mm x 6.5mm) | - | [7 empty] | 76V | 36V | 500 V |  |  | 15V | -15V |  |  | 50 | https://www.unikeyic.com/media/datasheet/ab/2a/dd16/ab/0c028f42c46d70c051f1eb4238cd932b.pdf | https://www.unikeyic.com/products/dc-dc-controller/suw34815bp/11656989.html
SUW34815C | COSEL | 1: 19.5804 5: 18.8503 | 2 15V 76V 36V Through hole mounting 24mm*15.1mm*6.5mm |  | ITE (Commercial) | SUW34815 |  |  |  | 100mA, 100mA |  |  | 78% | Remote On/Off, OCP | [11 empty] | Not Applicable |  | Through Hole |  | 2 |  |  |  | -40°C ~ 85°C (With Derating) | [6 empty] | 7-DIP Module | Box |  |  |  |  | 7044890 |  |  | SUW (3W) | 0.94" L x 0.59" W x 0.26" H (24.0mm x 15.1mm x 6.5mm) | - | [7 empty] | 76V | 36V | 500 V |  |  | 15V | -15V |  |  | 8 | https://www.unikeyic.com/media/datasheet/ab/2a/dd16/ab/0c028f42c46d70c051f1eb4238cd932b.pdf | https://www.unikeyic.com/products/dc-dc-controller/suw34815c/11722031.html
SUW62412C-G | COSEL | 1: 42.6645 10: 40.7683 | Fixed 2 12V 36V 18V DIP TH 31.6mm × 18.1mm × 6.5mm |  | ITE (Commercial) | SUW62412 |  |  |  | 250mA, 250mA |  |  | 86% | - | [11 empty] | Not Applicable |  | Through Hole |  | 2 |  |  |  | -40°C ~ 85°C (With Derating) | [6 empty] | 7-DIP Module | Box | 6 W |  |  |  | 7052374 |  |  | SUW (6W) | 1.24" L x 0.71" W x 0.26" H (31.6mm x 18.1mm x 6.5mm) | - | [7 empty] | 36V | 18V | 500 V |  |  | 12V | -12V |  |  | 30 | https://www.unikeyic.com/media/datasheet/ab/2a/dd16/ab/0c028f42c46d70c051f1eb4238cd932b.pdf | https://www.unikeyic.com/products/dc-dc-controller/suw62412c-g/11914151.html
SY21222ABC | Silergy | 25: 0.5693 50: 0.4831 100: 0.4309 250: 0.4108 500: 0.3254 1,000: 0.2953 | Single Output Step Up (Buck) Converter | [13 empty] | - |  |  |  |  | - | - | - | - |  |  |  | - | [5 empty] | - | [17 empty] | - | - |  | - | [12 empty] | 1985 | https://www.unikeyic.com/media/about_us/Unikey_ISO_9001_Certification.pdf | https://www.unikeyic.com/products/dc-dc-controller/sy21222abc/6771283.html
SY6287CDEC | Silergy | 5: 0.1811 50: 0.1425 150: 0.1262 500: 0.1188 3,000: 0.1039 | 5.5V 2.5V DFN2X2-6 | Industrial | [12 empty] | - |  | 2.70-3.00 |  |  | - | 5.5V | - | 2.5V |  |  |  | - |  | -40℃~85℃ |  |  |  | - |  |  |  |  | DFN2X2-6 | [12 empty] | - | - |  | - | [11 empty] | 1.50-1.70 |  | https://www.unikeyic.com/media/about_us/Unikey_ISO_9001_Certification.pdf | https://www.unikeyic.com/products/dc-dc-controller/sy6287cdec/23372230.html
SY6301DSC | Silergy | 5: 0.3068 50: 0.2418 150: 0.2141 500: 0.1795 2,500: 0.1565 5,000: 0.1473 | OUTOUTOUTOUT | Industrial | [6 empty] | SY6301DSC Silergy | [5 empty] | - |  | 2.90mm-3.10mm |  |  | 5.5V | 5.5V | 1.6V | 1V |  |  |  | - |  | -40℃~85℃ |  |  |  | fixed |  |  |  |  | DFN3X3-6 |  |  |  |  | On sale | [7 empty] | - | - |  | - | [11 empty] | 2.90mm-3.10mm |  | https://www.unikeyic.com/media/datasheet/f7/fe/fdc3/f7fefdc320db5231db64ead9b050d933.pdf | https://www.unikeyic.com/products/dc-dc-controller/sy6301dsc/22862451.html
SY6345AAC | Silergy | 5+: 0.2156 50+: 0.171 150+: 0.1427 500+: 0.1264 3,000+: 0.107 6,000+: 0.1026 | Adjustable Regulator 39.7V 600mV 40V 4V SOT-23-5 | [65 empty] | 17635 | https://www.unikeyic.com/media/datasheet/eb/00/6bf1/eb006bf101b86890a939348bd6b443a4.pdf | https://www.unikeyic.com/products/dc-dc-controller/sy6345aac/34112726.html
SY6702DFC | Silergy | 5: 0.1633 50: 0.1262 150: 0.1143 500: 0.095 3,000: 0.0891 |  | Industrial | [12 empty] | - |  | 1.90-2.10 |  |  | - | - | - | - |  |  |  | - |  | -40℃~85℃ |  |  |  | - |  |  |  |  | DFN2X2-8 | [7 empty] | Non-compliant |  |  |  |  | - | - |  | - | [11 empty] | 1.90-2.10 |  | https://www.unikeyic.com/media/about_us/Unikey_ISO_9001_Certification.pdf | https://www.unikeyic.com/products/dc-dc-controller/sy6702dfc/33481217.html
SY6874DBC | Silergy | 1+: 0.4534 10+: 0.353 30+: 0.3116 100+: 0.2587 500+: 0.2367 1,000+: 0.222 | Programmable Current Limit Switch, -6V Input, ... | [65 empty] | 4490 | https://www.unikeyic.com/media/datasheet/74/36/1f86/74361f8658c59ea1fec8570e51a22f96.pdf | https://www.unikeyic.com/products/dc-dc-controller/sy6874dbc/34563960.html
SY7069ADC | Silergy | 5: 0.3228 50: 0.2624 150: 0.2367 500: 0.147 3,000: 0.1327 6,000: 0.1242 | Boost 1KHz Adjustable 5.5V 5V 5.5V 2.5V TSOT-23-6 | Industrial | [6 empty] | SY7069ADC Silergy | [5 empty] | synchronizationBoostConverter |  | 2.80-3.10 |  |  | 5.5V | 5.5V | 2.5V | 5V |  |  |  | - |  | -40℃~85℃ |  |  |  | Adjustable |  |  |  |  | TSOT-23-6 |  |  |  |  | On sale |  |  | Non-compliant | Tape and reel packaging |  |  |  | 1KHz | - |  | Boost | [11 empty] | 1.50-1.70 |  | https://www.unikeyic.com/media/datasheet/44/bd/5a27/44bd5a27ea2f01616c980d6b4908a99d.pdf | https://www.unikeyic.com/products/dc-dc-controller/sy7069adc/23219161.html
SY7152ABC | SUNGOOD | 50: 0.1067 3,000: 0.0982 9,000: 0.0965 15,000: 0.094 18,000: 0.0896 | 4A 18Voutput 2.3-5.5VInput 1.2MHzboost regulator single channelDC-DCPower management chip | [13 empty] | - |  |  |  |  | - | - | - | - |  |  |  | - | [5 empty] | - | [17 empty] | - | - |  | - | [12 empty] | 520000 | https://www.unikeyic.com/media/about_us/Unikey_ISO_9001_Certification.pdf | https://www.unikeyic.com/products/dc-dc-controller/sy7152abc/695314161.html
SY7301AADC | Silergy | 5: 0.2346 50: 0.1975 150: 0.1708 500: 0.1411 3,000: 0.1307 6,000: 0.1247 | Boost 40V 40V 2.8V TSOT-23-6 | Industrial | [6 empty] | SY7301AADC Silergy | [5 empty] | - |  | 2.95-3.05 |  |  | 40V | 40V | 2.8V | - |  |  |  | - |  | -40℃~85℃ |  |  |  | - |  |  |  |  | TSOT-23-6 | [7 empty] | Non-compliant | Tape and reel packaging |  |  |  | - | - |  | Boost | [11 empty] | 2.95-3.05 |  | https://www.unikeyic.com/media/datasheet/61/03/82fb/610382fb54b087a9869cfad8e9289f68.pdf | https://www.unikeyic.com/products/dc-dc-controller/sy7301aadc/23084743.html
SY80004DQD | Silergy | 5: 0.2827 50: 0.222 150: 0.1961 500: 0.1646 3,000: 0.1506 6,000: 0.1423 | 21μA Ultra Low Quiescent Current，2.2MHz，4ASynchronous Buck Regulator | Industrial | [12 empty] | - |  |  | 650μm(height) |  | 5.5V | 3.3V | 2.5V | - |  |  |  | - |  | -40℃~85℃ |  |  |  | Step-Down | [17 empty] | 2.2MHz | - |  | Step-Down | [13 empty] | https://www.unikeyic.com/media/about_us/Unikey_ISO_9001_Certification.pdf | https://www.unikeyic.com/products/dc-dc-controller/sy80004dqd/34376641.html
SY8121C1ABC | Silergy | 3,000: 0.11 | 1.2KHz SOT-23-6 | [7 empty] | SY8121C1ABC Silergy | [5 empty] | - |  |  |  |  | - | - | - | - |  |  |  | - | [5 empty] | - |  |  |  |  | SOT-23-6 | [12 empty] | 1.2KHz | - |  | - | [12 empty] | 30000 | https://www.unikeyic.com/media/datasheet/03/c8/8a29/03c88a294a455c2b288ff5238f3a304d.pdf | https://www.unikeyic.com/products/dc-dc-controller/sy8121c1abc/34240777.html
SY8213FCC | Silergy | 1: 0.4232 10: 0.3489 30: 0.3088 100: 0.2584 500: 0.2346 1,000: 0.2198 | Buck，Positive Yes 500Hz Adjustable 1 30V 600mV 30V 4.5V SO-8E | Industrial | [6 empty] | SY8213FCC Silergy | [5 empty] | Bucktype |  | 3.80-4.00 |  |  | 30V | 30V | 4.5V | 600mV |  |  |  | 1 |  | -40℃~85℃ |  |  |  | Adjustable |  |  |  |  | SO-8E | [7 empty] | Non-compliant | Tape and reel packaging |  |  |  | 500Hz | Yes |  | Buck, Positive | [11 empty] | 3.80-4.00 |  | https://www.unikeyic.com/media/datasheet/4c/49/4f83/4c494f83e4c2febd0dfd482e6b26333a.pdf | https://www.unikeyic.com/products/dc-dc-controller/sy8213fcc/22758790.html
SY8286ARAC | Silergy | 1+: 0.5514 10+: 0.428 30+: 0.3755 100+: 0.3114 500+: 0.2736 1,000+: 0.2561 | Buck Converter Positive Adjustable 600Hz 1Ch 3.3V 23V 4V QFN-3 | [65 empty] | 1275 | https://www.unikeyic.com/media/datasheet/d4/12/f2d9/d412f2d936368ebc8e26d24212cda76d.pdf | https://www.unikeyic.com/products/dc-dc-controller/sy8286arac/34420375.html
SY8291ABC | Silergy | 5+: 0.2461 50+: 0.1944 150+: 0.1723 500+: 0.1447 3,000+: 0.1324 6,000+: 0.125 | Buck Converter Positive No 800Hz Adjustable 40V 600mV 40V 5V SOT-23-6 | [65 empty] | 8267 | https://www.unikeyic.com/media/datasheet/19/83/9d1d/19839d1dae867ec1824e122f09a52e70.pdf | https://www.unikeyic.com/products/dc-dc-controller/sy8291abc/34182567.html
SY8493FCC | Silergy | 1+: 1.0572 10+: 0.8731 30+: 0.7721 100+: 0.6563 500+: 0.6058 1,000+: 0.5835 | 500Hz SO-8E | [65 empty] | 9050 |  | https://www.unikeyic.com/products/dc-dc-controller/sy8493fcc/34259137.html
SY8511ADC | Silergy | 1+: 0.3722 10+: 0.3572 100+: 0.3388 500+: 0.3223 1,000+: 0.3109 | Buck Converter, 200Hz, TSOT-23-6 | [65 empty] | 2999 | https://www.unikeyic.com/media/datasheet/c8/3c/4cd0/c83c4cd066168bdf33be887f21fbce42.pdf | https://www.unikeyic.com/products/dc-dc-controller/sy8511adc/22798938.html
SY8832AIC | Silergy | 5: 0.3414 50: 0.2672 150: 0.2345 500: 0.193 3,000: 0.1762 6,000: 0.1659 | 2MHz | Industrial | [12 empty] | synchronizationBuckStabilizer |  | 2.75-3.05 |  |  | 7V | 6.5V | 2V | - |  |  |  | 2 |  | -40℃~85℃ |  |  |  | Adjustable |  |  |  |  | TSOT-23-8 | [12 empty] | 250KHZ-2.5MHZ | Yes |  | BUCK | [11 empty] | 1.50-1.70 |  | https://www.unikeyic.com/media/about_us/Unikey_ISO_9001_Certification.pdf | https://www.unikeyic.com/products/dc-dc-controller/sy8832aic/34415093.html
SY8843QWC | Silergy | 5+: 0.187 50+: 0.1466 150+: 0.1292 500+: 0.1076 3,000+: 0.098 6,000+: 0.0922 | Buck Converter 1.5MHz 5.5V 600mV 5.5V 2.7V QFN-24 | [65 empty] | 2358 | https://www.unikeyic.com/media/datasheet/dd/92/256e/dd/1991f11c5208d6a73aea6551ce70ba14.pdf | https://www.unikeyic.com/products/dc-dc-controller/sy8843qwc/34524404.html
SY8883DFC | Silergy | 5: 0.3099 50: 0.2376 150: 0.2073 500: 0.1697 3,000: 0.1529 6,000: 0.1428 | Step-Down Yes 1KHz Step-Down 1 3.3V 1.2V 5.5V 2.5V DFN2X2-8 | Industrial | [6 empty] | SY8883DFC Silergy | [5 empty] | - |  | 1.90-2.10 |  |  | 5.5V | 3.3V | 2.5V | 1.2V |  |  |  | 1 |  | -40℃~85℃ |  |  |  | Step-Down |  |  |  |  | DFN2X2-8 | [12 empty] | 1KHz | Yes |  | Step-Down | [11 empty] | 1.90-2.10 |  | https://www.unikeyic.com/media/datasheet/f4/b6/30ad/f4b630ad7a27d7afd434104e8859dcd0.pdf | https://www.unikeyic.com/products/dc-dc-controller/sy8883dfc/34426714.html
TC1044SEOA713 | Microchip Technology | 100: 1.4257 500: 1.3353 1,000: 1.2806 3,000: 1.227 10,000: 1.1745 | Microchip charge pumpDCDCconversion chip, -1.5 → -12 Voutput, 20mAmaximum output, single output |  |  | TC1044 |  |  | 20mA | [5 empty] | 10kHz, 45kHz | Ratiometric | [9 empty] | 1 (Unlimited) |  | Surface Mount |  | 1 |  |  |  | -40°C ~ 85°C (TA) |  |  | Negative |  | Fixed |  | 8-SOIC (0.154", 3.90mm Width) | [5 empty] | 443247 |  |  | - |  | 8-SOIC |  |  | No | Charge Pump |  |  | -Vin | 12V | 1.5V |  |  | - |  |  |  |  | 3100 | https://www.unikeyic.com/media/datasheet/c8/cf/cb15/c8/285100b089c70ce971553ec9e9581215.pdf | https://www.unikeyic.com/products/dc-dc-controller/tc1044seoa713/23410830.html
TC33163EOE | Microchip Technology | 500: 0.9502 1,000: 0.936 5,000: 0.9288 | Boost/Buck DC-DC Converter, Adjustable, 50kHz, 1 Channel, 40V In, 40V Out, 2.5V Ref, SOIC-16, SMD |  |  | TC33163 |  |  | 3A | [5 empty] | 50kHz | Step-Up, Step-Down | [11 empty] | Surface Mount |  | 1 |  |  |  | -40°C ~ 85°C (TA) |  |  | Positive |  | Adjustable |  | 16-SOIC (0.295", 7.50mm Width) | Bulk |  |  |  |  | 13527952 |  |  | - |  | 16-SOIC |  |  | No | Boost, Buck |  |  | - | 40V | 2.5V |  |  | 40V |  |  |  |  | 931 | https://www.unikeyic.com/media/datasheet/5c/d9/fb10/5c/a49b5d7e81ec6c2cc3abfe01ff9fa712.pdf | https://www.unikeyic.com/products/dc-dc-controller/tc33163eoe/34441670.html
TC7660EOA713 | Microchip Technology | 1+: 0.8166 10+: 0.7276 30+: 0.6385 100+: 0.5642 500+: 0.5197 1,000+: 0.49 | Charge Pump -1.5V~-10V Vin 10V Vout 1.5V SOIC-8 SMD 4.9mm × 3.91mm × 1.42mm | [65 empty] | 5053 | https://www.unikeyic.com/media/datasheet/c8/31/06aa/c83106aa88328b07ba73911f7d1215f1.pdf | https://www.unikeyic.com/products/dc-dc-controller/tc7660eoa713/23075631.html
TC7662ACPA | Microchip Technology | 1: 3.9 25: 3.8376 100: 3.744 | Microchip Charge Pump Regulator -18V to -3V Out 40mA Max PDIP TH 8-Pin |  |  | TC7662 |  |  | 40mA | [5 empty] | 12kHz | Ratiometric | [9 empty] | 1 (Unlimited) |  | Through Hole |  | 1 |  |  |  | 0°C ~ 70°C (TA) |  |  | Positive or Negative |  | Fixed |  | 8-DIP (0.300", 7.62mm) | Tube | [7 empty] | - |  | 8-PDIP |  |  | No | Charge Pump |  |  | -Vin, 2Vin | 18V | 3V |  |  | - |  |  |  |  | 551 | https://www.unikeyic.com/media/datasheet/13/45/6ff9/13456ff98ad65fadcc60966e7fa85021.pdf | https://www.unikeyic.com/products/dc-dc-controller/tc7662acpa/34522893.html
TC7662AMJA | Microchip Technology | 1: 36.564 | Charge Pump No 12KHz Fixed 1 -3V~-18V -Vin,2Vin 18V 3V CERDIP-8 Through hole mounting 9.78mm*6.73mm*3.8mm |  |  | TC7662 |  |  | 40mA | [5 empty] | 12kHz | Ratiometric | [9 empty] | 1 (Unlimited) |  | Through Hole |  | 1 |  |  |  | -55°C ~ 125°C (TA) |  |  | Positive or Negative |  | Fixed |  | 8-CDIP (0.300", 7.62mm) | Tube | [7 empty] | - |  | 8-CERDIP |  |  | No | Charge Pump |  |  | -Vin, 2Vin | 18V | 3V |  |  | - |  |  |  |  | 3 | https://www.unikeyic.com/media/datasheet/13/45/6ff9/13456ff98ad65fadcc60966e7fa85021.pdf | https://www.unikeyic.com/products/dc-dc-controller/tc7662amja/33943345.html
TC7662BEOA | Microchip Technology | 1: 3.35 25: 3.2964 100: 3.216 | Microchip Charge pump voltage regulator chip, 20mAmaximum output, SOIC, surface mount, 8needle |  |  | TC7662 |  |  | 20mA | [5 empty] | 10kHz ~ 35kHz | Ratiometric | [9 empty] | 1 (Unlimited) |  | Surface Mount |  | 1 |  |  |  | -40°C ~ 85°C (TA) |  |  | Positive or Negative |  | Fixed |  | 8-SOIC (0.154", 3.90mm Width) | Tube | [7 empty] | - |  | 8-SOIC |  |  | No | Charge Pump |  |  | -Vin, 2Vin | 15V | 1.5V |  |  | - |  |  |  |  | 262 | https://www.unikeyic.com/media/datasheet/4d/71/359d/4d/6c06bb62ba2d0ab66b31c974691cd5c6.pdf | https://www.unikeyic.com/products/dc-dc-controller/tc7662beoa/23357816.html
TC962EPA | Microchip Technology | 1: 4.3125 25: 4.2435 100: 4.14 | Microchip Charge pump voltage regulator chip, -3 → -18 Voutput, 80mAmaximum output, PDIP, Through-hole, 8needle |  |  | TC962 |  |  | 80mA | [5 empty] | 12kHz ~ 24kHz | Ratiometric | [9 empty] | 1 (Unlimited) |  | Through Hole |  | 1 |  |  |  | -40°C ~ 85°C (TA) |  |  | Positive or Negative |  | Fixed |  | 8-DIP (0.300", 7.62mm) | Tube | [7 empty] | - |  | 8-PDIP |  |  | No | Charge Pump |  |  | -Vin, 2Vin | 18V | 3V |  |  | - |  |  |  |  | 168 | https://www.unikeyic.com/media/datasheet/f1/bf/f235/f1/1a1b09267376b94d8a87f43a5788a4ad.pdf | https://www.unikeyic.com/products/dc-dc-controller/tc962epa/34483140.html
TD1507TR | Techcode | 10: 0.2287 100: 0.1947 1,000: 0.1619 | Buck Converter Positive No 150kHz Adjustable 43V 1.23V 45V 3.6V TO-252-5 | [7 empty] | TD1507TR Techcode | [5 empty] | Bucktype |  |  |  |  | 45V | 43V | 3.6V | 1.23V |  |  |  | - | [5 empty] | Adjustable |  |  |  |  | TO-252-5 | [12 empty] | 150KHz | No |  | Buck, Positive | [12 empty] | 9000 | https://www.unikeyic.com/media/datasheet/bf/81/f945/bf81f945ef7a8158c3305ccd03bce1b5.pdf | https://www.unikeyic.com/products/dc-dc-controller/td1507tr/23246406.html
TD8303X | JY | 1: 0.2847 10: 0.2542 30: 0.2376 100: 0.2222 | [8 empty] | TD8303X JY | [5 empty] | - |  |  |  |  | - | - | - | - |  |  |  | - | [5 empty] | - | [17 empty] | - | - |  | - | [13 empty] | https://www.unikeyic.com/media/datasheet/50/6b/4154/506b4154a8a0dad8c78abb75acd5194b.pdf | https://www.unikeyic.com/products/dc-dc-controller/td8303x/982946081.html
TEN30-7215UIR | TRACO Power | 1: 101.5891 5: 101.5891 10: 99.742 50: 99.742 | 24V 160V 14V TH 50.8mm × 25.4mm × 10.2mm | Commercial | [6 empty] | TEN30-7215UIR TRACO Power | [5 empty] | - |  |  | 50.8mm*25.4mm*10.2mm |  | 160V | 24V | 14V | - |  | Through hole mounting |  | 1 |  | -40℃~85℃ |  |  |  | - | [13 empty] | Tube |  |  |  | - | - |  | - | [12 empty] | 7 | https://www.unikeyic.com/media/datasheet/f6/db/9348/f6db934853f9153bc02678a8552a8772.pdf | https://www.unikeyic.com/products/dc-dc-controller/ten30-7215uir/724550635.html
TEN40-7212UIR | TRACO Power | 1: 110.4238 5: 110.4238 10: 108.4161 50: 108.4161 | 1 12V 160V 14V Through hole mounting 50.8mm*25.4mm*10.2mm | Commercial | [6 empty] | TEN40-7212UIR TRACO Power | [5 empty] | - |  |  | 50.8mm*25.4mm*10.2mm |  | 160V | 12V | 14V | - |  | Through hole mounting |  | 1 |  | -40℃~90℃ |  |  |  | - | [13 empty] | Tube |  |  |  | - | - |  | - | [12 empty] | 14 | https://www.unikeyic.com/media/datasheet/82/a0/a85b/82a0a85b7805d86b57c937b23053218e.pdf | https://www.unikeyic.com/products/dc-dc-controller/ten40-7212uir/724554937.html
THN10-7221UIR | TRACO Power | 1: 61.182 5: 58.9097 10: 57.9528 30: 56.466 50: 55.7868 100: 54.8772 | 5V(DC) 160V(DC) 14 → 160Vdc PCB Mount | Industrial | [12 empty] | - |  |  |  |  | 160V(DC) | 5V(DC) | 14 → 160Vdc | - |  | PCB mounting |  | - |  | -40℃~95℃ |  |  |  | - | [13 empty] | Tube |  |  |  | - | - |  | - | [12 empty] | 9 | https://www.unikeyic.com/media/about_us/Unikey_ISO_9001_Certification.pdf | https://www.unikeyic.com/products/dc-dc-controller/thn10-7221uir/724543549.html
TKA30B-B | Mean-Well USA, Inc. | 1: 27.81 | 100KHz(Min) DC，Fixed 2 12V 36V 18V Through hole mounting 50.8mm*50.8mm*21mm |  | ITE (Commercial) | TKA30 |  |  |  | 310mA, 310mA |  |  | 82% | Remote On/Off, OCP, SCP | [11 empty] | 1 (Unlimited) |  | Through Hole |  | 2 |  |  |  | -40°C ~ 85°C (With Derating) | [6 empty] | 8-DIP Module | Tube | 7.4 W | [6 empty] | TKA30 (25W) | 2.00" L x 2.00" W x 0.83" H (50.8mm x 50.8mm x 21.0mm) | - | [7 empty] | 36V | 18V | 1 kV |  |  | 12V | -12V |  |  | 5 | https://www.unikeyic.com/media/datasheet/b3/b2/3cf2/b3/d73926d5c54257c08aa6e9f96c994b99.pdf | https://www.unikeyic.com/products/dc-dc-controller/tka30b-b/12506426.html
TKA30C-B | Mean-Well USA, Inc. | 1: 27.81 | 100KHz(Min) DC，Fixed 2 12V 72V 36V Through hole mounting 50.8mm*50.8mm*21mm |  | ITE (Commercial) | TKA30 |  |  |  | 310mA, 310mA |  |  | 82% | Remote On/Off, OCP, SCP | [11 empty] | 1 (Unlimited) |  | Through Hole |  | 2 |  |  |  | -40°C ~ 85°C (With Derating) | [6 empty] | 8-DIP Module | Tube | 7.4 W | [6 empty] | TKA30 (25W) | 2.00" L x 2.00" W x 0.83" H (50.8mm x 50.8mm x 21.0mm) | - | [7 empty] | 72V | 36V | 1 kV |  |  | 12V | -12V |  |  | 2 | https://www.unikeyic.com/media/datasheet/b3/b2/3cf2/b3/d73926d5c54257c08aa6e9f96c994b99.pdf | https://www.unikeyic.com/products/dc-dc-controller/tka30c-b/29213307.html
TL1451ACNSLE | Texas Instruments | 500: 0.7321 1,000: 0.7211 5,000: 0.7156 | 2 50V 50V 3.6V SOP-16 SMD mount |  |  | TL1451 | [19 empty] | 3 (168 Hours) | [15 empty] | Bulk |  |  |  |  | 12125710 |  |  | * | [18 empty] | 931 | https://www.unikeyic.com/media/about_us/Unikey_ISO_9001_Certification.pdf | https://www.unikeyic.com/products/dc-dc-controller/tl1451acnsle/22852050.html
TL1451AQD | Texas Instruments | 100: 2.384 300: 2.3664 500: 2.3487 1,000: 2.3134 5,000: 2.2957 | Boost, Buck, Flyback No 1kHz~500kHz Transistor Driver 2 50V 1V 50V 3.6V SOIC-16 SMD |  |  | TL1451 | No | Frequency Control |  |  |  | - |  |  | 1kHz ~ 500kHz | Step-Up, Step-Down, Step-Up/Step-Down | [9 empty] | 1 (Unlimited) |  | Surface Mount |  | 2 |  |  |  | -40°C ~ 125°C (TJ) |  |  | Positive | 1 | Transistor Driver |  | 16-SOIC (0.154", 3.90mm Width) | Tube |  |  |  |  | 380745 |  |  | - |  | 16-SOIC |  |  | No | Buck, Boost, Flyback | [10 empty] | 3.6V ~ 50V |  | 7472 | https://www.unikeyic.com/media/datasheet/b0/4a/f564/b0/3d6ff0470ef793e2d1bff2776fa8aa9a.pdf | https://www.unikeyic.com/products/dc-dc-controller/tl1451aqd/23356321.html
TL1451AQDR | Texas Instruments | 100: 2.5851 300: 2.566 500: 2.5468 1,000: 2.5085 5,000: 2.4894 | Boost, Buck, Flyback No 1kHz~500kHz Transistor Driver 2 50V 1V 50V 3.6V SOIC-16 SMD |  |  | TL1451 | No | Frequency Control |  |  |  | - |  |  | 1kHz ~ 500kHz | Step-Up, Step-Down, Step-Up/Step-Down | [9 empty] | 1 (Unlimited) |  | Surface Mount |  | 2 |  |  |  | -40°C ~ 125°C (TJ) |  |  | Positive | 1 | Transistor Driver |  | 16-SOIC (0.154", 3.90mm Width) | Tape & Reel (TR) |  |  |  |  | 1674605 |  |  | - |  | 16-SOIC |  |  | No | Buck, Boost, Flyback | [10 empty] | 3.6V ~ 50V |  | 13441 | https://www.unikeyic.com/media/datasheet/b0/4a/f564/b0/3d6ff0470ef793e2d1bff2776fa8aa9a.pdf | https://www.unikeyic.com/products/dc-dc-controller/tl1451aqdr/34049637.html
TL2575HV-12IKV | Texas Instruments | 50: 3.5967 100: 3.4365 | Buck Converter, Fixed 52kHz, 1 Ch, 12V In, 12V Out, 60V Max, 4.75V Min, TO-220-5, TH, 10.17mm × 8.38mm × 4.58mm |  |  | TL2575 |  |  | 1A | [5 empty] | 52kHz | Step-Down | [9 empty] | Not Applicable |  | Through Hole |  | 1 |  |  |  | -40°C ~ 125°C (TJ) |  |  | Positive |  | Fixed |  | TO-220-5 Formed Leads | Tube |  |  |  |  | 1300139 |  |  | - |  | TO-220-5 |  |  | No | Buck |  |  | 12V | 60V | 4.75V |  |  | - |  |  |  |  | 205 | https://www.unikeyic.com/media/datasheet/53/e4/ff09/bc/c236d9719413e35bb1c14af4da69031d.pdf | https://www.unikeyic.com/products/dc-dc-controller/tl2575hv-12ikv/22942289.html
TL2575HV-33IKV | Texas Instruments | 100: 2.9872 300: 2.9651 500: 2.943 1,000: 2.8987 5,000: 2.8766 | Buck No 52KHz Fixed 1 3.3V 3.3V 60V 4.75V TO-220-5 Through hole mounting 10.17mm*8.38mm*4.58mm |  |  | TL2575 |  |  | 1A | [5 empty] | 52kHz | Step-Down | [9 empty] | Not Applicable |  | Through Hole |  | 1 |  |  |  | -40°C ~ 125°C (TJ) |  |  | Positive |  | Fixed |  | TO-220-5 Formed Leads | Tube |  |  |  |  | 13505050 |  |  | - |  | TO-220-5 |  |  | No | Buck |  |  | 3.3V | 60V | 4.75V |  |  | - |  |  |  |  | 4043 | https://www.unikeyic.com/media/datasheet/53/e4/ff09/bc/c236d9719413e35bb1c14af4da69031d.pdf | https://www.unikeyic.com/products/dc-dc-controller/tl2575hv-33ikv/34606476.html
TL2842BD-8 | Texas Instruments | 75: 0.739 150: 0.7004 300: 0.6687 | Boost, Flyback, Forward No Up~500kHz Transistor Driver 1 30V 0V SOIC-8 SMD |  |  | TL2842 | No | Frequency Control |  |  |  | 96% |  |  | Up to 500kHz | Step-Up, Step-Up/Step-Down | [9 empty] | 1 (Unlimited) |  | Surface Mount |  | 1 |  |  |  | -40°C ~ 85°C (TA) |  |  | Positive | 1 | Transistor Driver |  | 8-SOIC (0.154", 3.90mm Width) | Tube |  |  |  |  | 1674697 |  |  | - |  | 8-SOIC |  |  | No | Boost, Flyback, Forward | [10 empty] | 10V ~ 30V |  | 465 | https://www.unikeyic.com/media/datasheet/07/1b/9f8c/07/7859ec9033882abeea531af917b60a50.pdf | https://www.unikeyic.com/products/dc-dc-controller/tl2842bd-8/22752292.html
TL2843D | Texas Instruments | 1,000: 0.3547 5,000: 0.352 | Transistor Driver Boost Flyback Forward Up~500kHz 1 30V SOIC-14 SMD |  |  | TL2843 | No | Frequency Control |  |  |  | 97% |  |  | Up to 500kHz | Step-Up, Step-Up/Step-Down | [9 empty] | 1 (Unlimited) |  | Surface Mount |  | 1 |  |  |  | -40°C ~ 85°C (TA) |  |  | Positive | 1 | Transistor Driver |  | 14-SOIC (0.154", 3.90mm Width) | Tube |  |  |  |  | 11517420 |  |  | - |  | 14-SOIC |  |  | No | Boost, Flyback, Forward | [10 empty] | 7.6V ~ 30V |  | 16587 | https://www.unikeyic.com/media/datasheet/15/78/8e74/15/fec8efa19b16376ee59e5dea4b47bfef.pdf | https://www.unikeyic.com/products/dc-dc-controller/tl2843d/23042185.html
TL2845BP | Texas Instruments | 1,000: 0.4462 5,000: 0.4428 | Boost, Flyback, Forward, Up to 500kHz Transistor Driver, 1, PDIP-8, TH |  |  | TL2845 | No | Frequency Control |  |  |  | 48% |  |  | Up to 500kHz | Step-Up, Step-Up/Step-Down | [9 empty] | 1 (Unlimited) |  | Through Hole |  | 1 |  |  |  | -40°C ~ 85°C (TA) |  |  | Positive | 1 | Transistor Driver |  | 8-DIP (0.300", 7.62mm) | Tube |  |  |  |  | 1674747 |  |  | - |  | 8-PDIP |  |  | No | Boost, Flyback, Forward | [10 empty] | 7.6V ~ 30V |  | 9891 | https://www.unikeyic.com/media/datasheet/07/1b/9f8c/07/7859ec9033882abeea531af917b60a50.pdf | https://www.unikeyic.com/products/dc-dc-controller/tl2845bp/22763729.html
TL3842DR | Texas Instruments | 1,000: 0.5912 5,000: 0.5867 | Boost, Flyback, Forward Up to 500kHz Transistor Driver 30V SOIC-14 SMD, Adhesive Mount |  |  | TL3842 | No | Frequency Control |  |  |  | 97% |  |  | Up to 500kHz | Step-Up, Step-Up/Step-Down | [9 empty] | 2 (1 Year) |  | Surface Mount |  | 1 |  |  |  | 0°C ~ 70°C (TA) |  |  | Positive | 1 | Transistor Driver |  | 14-SOIC (0.154", 3.90mm Width) | [5 empty] | 1674870 |  |  | - |  | 14-SOIC |  |  | No | Boost, Flyback, Forward | [10 empty] | 10V ~ 30V |  | 5157 | https://www.unikeyic.com/media/datasheet/15/78/8e74/15/fec8efa19b16376ee59e5dea4b47bfef.pdf | https://www.unikeyic.com/products/dc-dc-controller/tl3842dr/34124067.html
TL3844BD | Texas Instruments | 500: 0.7551 1,000: 0.7438 5,000: 0.7381 | Transistor Driver, Boost/Flyback/Forward, Up to 500kHz, 1 Channel, 30V, 0V, SOIC-14, SMD |  |  | TL3844 | No | Frequency Control |  |  |  | 48% |  |  | Up to 500kHz | Step-Up, Step-Up/Step-Down | [9 empty] | 1 (Unlimited) |  | Surface Mount |  | 1 |  |  |  | 0°C ~ 70°C (TA) |  |  | Positive | 1 | Transistor Driver |  | 14-SOIC (0.154", 3.90mm Width) | Tube |  |  |  |  | 1674893 |  |  | - |  | 14-SOIC |  |  | No | Boost, Flyback, Forward | [10 empty] | 10V ~ 30V |  | 5674 | https://www.unikeyic.com/media/pdf/HTMLDatasheet/texas-instruments/17/17/7a82/tl3842bd-8/2025/11/tl3842bdr.pdf | https://www.unikeyic.com/products/dc-dc-controller/tl3844bd/34236950.html
TL3844BDR | Texas Instruments | 1,000: 0.3844 5,000: 0.3814 | Boost, Flyback, Forward Up to 500kHz Transistor Driver 1Ch 30V SOIC-14 SMD, Adhesive Mount |  |  | TL3844 | No | Frequency Control |  |  |  | 48% |  |  | Up to 500kHz | Step-Up, Step-Up/Step-Down | [9 empty] | 1 (Unlimited) |  | Surface Mount |  | 1 |  |  |  | 0°C ~ 70°C (TA) |  |  | Positive | 1 | Transistor Driver |  | 14-SOIC (0.154", 3.90mm Width) | [5 empty] | 13454078 |  |  | - |  | 14-SOIC |  |  | No | Boost, Flyback, Forward | [10 empty] | 10V ~ 30V |  | 9308 | https://www.unikeyic.com/media/datasheet/3f/a0/a7b4/3f/de959b3772052a532d9e683bf081676b.pdf | https://www.unikeyic.com/products/dc-dc-controller/tl3844bdr/34196379.html
TL3844DR | Texas Instruments | 500: 0.7565 1,000: 0.7452 5,000: 0.7395 | Boost，Flyback，Forward No Up~500KHz Transistor Driver 1 30V 0V 30V 10V SOIC-14 SMD mount，glue mount |  |  | TL3844 | No | Frequency Control |  |  |  | 48% |  |  | Up to 500kHz | Step-Up, Step-Up/Step-Down | [9 empty] | 1 (Unlimited) |  | Surface Mount |  | 1 |  |  |  | 0°C ~ 70°C (TA) |  |  | Positive | 1 | Transistor Driver |  | 14-SOIC (0.154", 3.90mm Width) | [5 empty] | 1674907 |  |  | - |  | 14-SOIC |  |  | No | Boost, Flyback, Forward | [10 empty] | 10V ~ 30V |  | 9309 | https://www.unikeyic.com/media/datasheet/ce/e0/a5c5/ce/28b3627dba878b99dbee349cf16f4a6c.pdf | https://www.unikeyic.com/products/dc-dc-controller/tl3844dr/23342561.html
TL3845BP | Texas Instruments | 50: 0.7581 100: 0.7154 250: 0.6701 500: 0.6428 1,000: 0.6204 | Boost，Flyback，Forward Converter No 100KHz Transistor Driver 1 30V 0V PDIP-8 Through hole mounting |  |  | TL3845 | No | Frequency Control |  |  |  | 48% |  |  | 100kHz | Step-Up, Step-Up/Step-Down | [9 empty] | Not Applicable |  | Through Hole |  | 1 |  |  |  | 0°C ~ 70°C (TA) |  |  | Positive | 1 | Transistor Driver |  | 8-DIP (0.300", 7.62mm) | Tube |  |  |  |  | 1674919 |  |  | - |  | 8-PDIP |  |  | No | Boost, Flyback, Forward Converter | [10 empty] | 7.6V ~ 30V |  | 1312 | https://www.unikeyic.com/media/datasheet/07/1b/9f8c/07/7859ec9033882abeea531af917b60a50.pdf | https://www.unikeyic.com/products/dc-dc-controller/tl3845bp/22855409.html
TL494IM/TR | HGSEMi | 5: 0.0772 25: 0.0753 125: 0.0735 | DC-DCControl Chip | [13 empty] | - |  |  |  |  | - | - | - | - |  |  |  | - | [5 empty] | - |  |  |  |  | SOP-16 | [12 empty] | - | - |  | - | [12 empty] | 5000 | https://www.unikeyic.com/media/about_us/Unikey_ISO_9001_Certification.pdf | https://www.unikeyic.com/products/dc-dc-controller/tl494im-tr/505444001.html
TL494IN | Texas Instruments | 25: 0.5941 125: 0.5813 | Texas InstrumentsPWMControllers, 16Pin, PDIPencapsulation, Through hole mounting, Highest300 kHz |  |  | TL494 | No | Dead Time Control, Frequency Control |  |  |  | 45% |  |  | 1kHz ~ 300kHz | Step-Up, Step-Down, Step-Up/Step-Down | [9 empty] | Not Applicable |  | Through Hole |  | 2 |  |  |  | -40°C ~ 85°C (TA) |  |  | Positive | 1 | Transistor Driver |  | 16-DIP (0.300", 7.62mm) | Tube |  |  |  |  | 380463 |  |  | - |  | 16-PDIP |  |  | No | Buck, Boost, Flyback, Forward Converter, Full-Bridge, Half-Bridge, Push-Pull | [10 empty] | 7V ~ 40V |  | 250 | https://www.unikeyic.com/media/datasheet/58/f5/9196/58/c188a6b4a21ea570fc0e5bd02b4f5f34.pdf | https://www.unikeyic.com/products/dc-dc-controller/tl494in/22878901.html
TL494M/TR | HGSEMi | 2,500: 0.0788 12,500: 0.0775 25,000: 0.0756 | encapsulation：SOP-16 | [13 empty] | - |  |  |  |  | - | - | - | - |  | SMD mount |  | - | [5 empty] | - |  |  |  |  | SOP-16 | [12 empty] | - | - |  | - | [12 empty] | 25000 | https://www.unikeyic.com/media/about_us/Unikey_ISO_9001_Certification.pdf | https://www.unikeyic.com/products/dc-dc-controller/tl494m-tr/34283126.html
TL497ACPWR | Texas Instruments | 300: 1.9102 500: 1.896 1,000: 1.8674 5,000: 1.8532 | Boost/Buck No Adjustable 1 30V -25V ±1.2V 12V 4.5V TSSOP-14 SMD, Adhesive Mount 1.05mm H |  |  | TL497 |  |  | 500mA (Switch) | [5 empty] | - | Step-Up, Step-Down | [9 empty] | 1 (Unlimited) |  | Surface Mount |  | 1 |  |  |  | 0°C ~ 70°C (TA) |  |  | Positive or Negative |  | Adjustable |  | 14-TSSOP (0.173", 4.40mm Width) | [5 empty] | 1675146 |  |  | - |  | 14-TSSOP |  |  | No | Buck, Boost |  |  | ±1.2V | 12V | 4.5V |  |  | 30V, -25V |  |  |  |  | 7448 | https://www.unikeyic.com/media/datasheet/53/e4/ff09/99/ddac7a044d239d6d99ea5ff5dd746dc9.pdf | https://www.unikeyic.com/products/dc-dc-controller/tl497acpwr/23216530.html
TL499ACP | Texas Instruments | 100: 2.8867 300: 2.8653 500: 2.8439 1,000: 2.8012 5,000: 2.7798 | Boost Converter, Non-Adjustable, 1 Ch, 30V Out, 2.9V In Min, 10V In Max, 1V Ref, PDIP-8, TH, 5.08mm H |  |  | TL499 |  |  | 1A (Switch) | [5 empty] | - | Step-Up | [9 empty] | Not Applicable |  | Through Hole |  | 1 |  |  |  | -20°C ~ 85°C (TA) |  |  | Positive |  | Adjustable |  | 8-DIP (0.300", 7.62mm) | Tube |  |  |  |  | 414223 |  |  | - |  | 8-PDIP |  |  | No | Boost |  |  | 2.9V | 10V | 1V |  |  | 30V |  |  |  |  | 143539 | https://www.unikeyic.com/media/datasheet/5e/f6/816d/5e/e92415196e940d873f847e24129899f0.pdf | https://www.unikeyic.com/products/dc-dc-controller/tl499acp/22859858.html
TL5001ACP | Texas Instruments | 500: 1.1154 1,000: 1.0986 5,000: 1.0902 | Boost，Buck，Flyback No 20KHz~500KHz Transistor Driver 1 50V 1V 40V 3.6V PDIP-8 Through hole mounting 9.81mm(Length)*4.57mm(height) |  |  | TL5001 | No | Dead Time Control, Frequency Control |  |  |  | 100% |  |  | 20kHz ~ 500kHz | Step-Up, Step-Down, Step-Up/Step-Down | [9 empty] | 1 (Unlimited) |  | Through Hole |  | 1 |  |  |  | -20°C ~ 85°C (TA) |  |  | Positive | 1 | Transistor Driver |  | 8-DIP (0.300", 7.62mm) | Tube |  |  |  |  | 1675156 |  |  | - |  | 8-PDIP |  |  | No | Buck, Boost, Flyback | [10 empty] | 3.6V ~ 40V |  | 6058 | https://www.unikeyic.com/media/datasheet/de/c6/94ac/de/d2f83e013f631049b52d488466a88c30.pdf | https://www.unikeyic.com/products/dc-dc-controller/tl5001acp/34445388.html
TL5001AIDR | Texas Instruments | 2,500: 2.452 | Boost，Buck，Flyback No 20KHz~500KHz Transistor Driver 1 50V 1V 40V 3.6V SOIC-8 SMD mount，glue mount 1.75mm(height) |  |  | TL5001 | No | Dead Time Control, Frequency Control |  |  |  | 100% |  |  | 20kHz ~ 500kHz | Step-Up, Step-Down, Step-Up/Step-Down | [9 empty] | 1 (Unlimited) |  | Surface Mount |  | 1 |  |  |  | -40°C ~ 85°C (TA) |  |  | Positive | 1 | Transistor Driver |  | 8-SOIC (0.154", 3.90mm Width) | [5 empty] | 1675160 |  |  | - |  | 8-SOIC |  |  | No | Buck, Boost, Flyback | [10 empty] | 3.6V ~ 40V |  | 7663 | https://www.unikeyic.com/media/datasheet/10/29/9d10/10/5a90b3687211e6e5780c5f7e7c58f9ec.pdf | https://www.unikeyic.com/products/dc-dc-controller/tl5001aidr/23249296.html
TL5001AMJGB | Texas Instruments | 25: 19.1833 50: 18.5126 100: 18.1101 300: 17.976 500: 17.8418 1,000: 17.5735 5,000: 17.4394 | Step Down，Step Up No 1 50V(Max) 40V 3.6V DIP Through hole mounting 5.08mm(height) |  |  | TL5001 | [35 empty] | Bulk | [7 empty] | * | [18 empty] | 79 | https://www.unikeyic.com/media/pdf/HTMLDatasheet/texas-instruments/8b/22/1615/tl5001amjgb/2025/11/tl5001amjgb.pdf | https://www.unikeyic.com/products/dc-dc-controller/tl5001amjgb/34331260.html
TL594CPW | Texas Instruments | 500: 0.6643 1,000: 0.6543 5,000: 0.6493 | Boost/Buck/Flyback/Forward/Full-Bridge/Half-Bridge/Push-Pull No 1kHz~300kHz Transistor Driver 2 40V 40V 7V TSSOP-16 SMD 5mm L × 1.15mm H |  |  | TL594 | No | Dead Time Control, Frequency Control |  |  |  | 97% |  |  | 1kHz ~ 300kHz | Step-Up, Step-Down, Step-Up/Step-Down | [9 empty] | 1 (Unlimited) |  | Surface Mount |  | 2 |  |  |  | 0°C ~ 70°C (TA) |  |  | Positive | 1 | Transistor Driver |  | 16-TSSOP (0.173", 4.40mm Width) | Tube |  |  |  |  | 1675208 |  |  | - |  | 16-TSSOP |  |  | No | Buck, Boost, Flyback, Forward Converter, Full-Bridge, Half-Bridge, Push-Pull | [10 empty] | 7V ~ 40V |  | 6116 | https://www.unikeyic.com/media/datasheet/03/0d/26a2/03/c642b18e062e337b26c93b1c5317dee6.pdf | https://www.unikeyic.com/products/dc-dc-controller/tl594cpw/34260074.html
TLF50251ELXUMA1 | Infineon Technologies | 500: 0.9508 1,000: 0.9365 5,000: 0.9294 | Buck No 2.25MHz Fixed 1 5V 5V 45V 4.75V SOP SMD mount，glue mount 4.9mm*3.9mm*1.45mm |  |  | TLF50251 |  |  | 500mA | [5 empty] | 2.25MHz | Step-Down | [9 empty] | 3 (168 Hours) |  | Surface Mount |  | 1 |  |  |  | -40°C ~ 150°C (TJ) |  |  | Positive |  | Fixed |  | 14-LSSOP (0.154", 3.90mm Width) Exposed Pad | [5 empty] | 5017708 |  |  | Automotive, AEC-Q100 |  | PG-SSOP-14-EP |  |  | No | Buck |  |  | 5V | 45V | 4.75V |  |  | - |  |  |  |  | 10319 | https://www.unikeyic.com/media/datasheet/91/fc/eeda/91fceeda78219355f366a9044a8346bf.pdf | https://www.unikeyic.com/products/dc-dc-controller/tlf50251elxuma1/34600436.html
TLF50281ELXUMA1 | Infineon Technologies | 500: 1.0251 1,000: 1.0097 5,000: 1.002 | Buck Converter No 2.2MHz Fixed 1Ch 5V In 5V Out 45V Max 4.75V Min SOP SMD Adhesive Mount 4.9mm × 3.9mm × 1.45mm |  |  | TLF50281 |  |  | 500mA | [5 empty] | 2.2MHz | Step-Down | [9 empty] | 3 (168 Hours) |  | Surface Mount |  | 1 |  |  |  | -40°C ~ 150°C (TJ) |  |  | Positive |  | Fixed |  | 14-LSSOP (0.154", 3.90mm Width) Exposed Pad | Tape & Reel (TR) |  |  |  |  | 5415547 |  |  | Automotive, AEC-Q100 |  | PG-SSOP-14-EP |  |  | No | Buck |  |  | 5V | 45V | 4.75V |  |  | - |  |  |  |  | 962 | https://www.unikeyic.com/media/datasheet/f0/ff/e900/f0ffe9006671107b6384ca44d08778a5.pdf | https://www.unikeyic.com/products/dc-dc-controller/tlf50281elxuma1/34575391.html
TLV61046ADBVT | Texas Instruments | 1: 0.7594 10: 0.6153 30: 0.5406 100: 0.4673 500: 0.4106 1,000: 0.3894 | Texas Instruments Boost and buck conversion chip, 50mAmaximum output, single output, SOT-23, 6needle |  |  | TLV61046 |  |  | - | [5 empty] | 1.05MHz | Step-Up | [9 empty] | 1 (Unlimited) |  | Surface Mount |  | 1 |  |  |  | -40°C ~ 125°C (TJ) |  |  | Positive |  | Adjustable |  | SOT-23-6 | [5 empty] | 7244179 |  |  | - |  | SOT-23-6 |  |  | - | Boost |  |  | 3.3V | 5.5V | 1.8V |  |  | 28V | [5 empty] | https://www.unikeyic.com/media/datasheet/f1/35/c966/f1/84410f2347e46e357f1bc01c5f4687ee.pdf | https://www.unikeyic.com/products/dc-dc-controller/tlv61046adbvt/34099325.html
TLV61225DCKR | Texas Instruments | 10: 0.72 100: 0.6923 500: 0.6757 1,000: 0.6535 5,000: 0.6369 | Boost DC-DC Converter, Yes, 2MHz Fixed, 1 Out, 3.3V/3.3V/3.3V, 700mV, SC-70-6, SMD, Adhesive Mount, 1.1mm H |  |  | TLV61225 |  |  | 160mA (Switch) | [5 empty] | - | Step-Up | [9 empty] | 1 (Unlimited) |  | Surface Mount |  | 1 |  |  |  | -40°C ~ 85°C (TA) |  |  | Positive |  | Fixed |  | 6-TSSOP, SC-88, SOT-363 | [5 empty] | 2696400 |  |  | - |  | SC-70-6 |  |  | Yes | Boost |  |  | 3.3V | 3.3V | 0.7V |  |  | - |  |  |  |  | 5000 | https://www.unikeyic.com/media/datasheet/f8/cf/a031/f8/244e5b1eaf3ecd2375a2d3b504f390b0.pdf | https://www.unikeyic.com/products/dc-dc-controller/tlv61225dckr/34473100.html
TLV62565DBVT | Texas Instruments | 250: 0.7703 500: 0.7396 750: 0.7243 1,250: 0.7073 1,750: 0.6973 2,500: 0.6878 | Buck Yes 1.5MHz Adjustable 1 5.23V 600mV 5.5V 2.7V SOT-23-5 SMD mount，glue mount 1.45mm(height) |  |  | TLV62565 |  |  | 1.5A | [5 empty] | 1.5MHz | Step-Down | [9 empty] | 1 (Unlimited) |  | Surface Mount |  | 1 |  |  |  | -40°C ~ 85°C (TA) |  |  | Positive |  | Adjustable |  | SC-74A, SOT-753 | [5 empty] | 4490078 |  |  | - |  | SOT-23-5 |  |  | Yes | Buck |  |  | 0.6V | 5.5V | 2.7V |  |  | 5.23V |  |  |  |  | 625 | https://www.unikeyic.com/media/datasheet/cf/17/e2d9/cf/dd209b1bd2c0f51461e7d94feea7378f.pdf | https://www.unikeyic.com/products/dc-dc-controller/tlv62565dbvt/34505194.html
TLV62568DRLR | Texas Instruments | 1: 0.2432 10: 0.1941 30: 0.149 100: 0.14 3,000: 0.1324 6,000: 0.1273 | Buck Yes 1.5MHz Adjustable 1 5.5V 600mV 5.5V 2.5V SOT-5 SMD mount，glue mount 600μm(height) |  |  | TLV62568 |  |  | 1A | [5 empty] | 1.5MHz | Step-Down | [9 empty] | 1 (Unlimited) |  | Surface Mount |  | 1 |  |  |  | -40°C ~ 125°C (TJ) |  |  | Positive |  | Adjustable |  | SOT-563, SOT-666 | [5 empty] | 7653212 |  |  | - |  | SOT-5X3 |  |  | Yes | Buck |  |  | 0.6V | 5.5V | 2.5V |  |  | 5.5V | [5 empty] | https://www.unikeyic.com/media/datasheet/cf/db/423c/cf/f92a49795469b046b939c5873e9962c9.pdf | https://www.unikeyic.com/products/dc-dc-controller/tlv62568drlr/34306314.html
TLV62569DBVR | SUNGOOD | 1: 0.0396 10: 0.0376 100: 0.0362 500: 0.0345 1,000: 0.033 | Step-Down 1.5MHz Step-Down 5.5V 600mV 5.5V 2.5V | [7 empty] | TLV62569DBVR SUNGOOD | [5 empty] | - |  |  |  |  | 5.5V | 5.5V | 2.5V | 600mV |  |  |  | - | [5 empty] | Step-Down | [17 empty] | 1.5MHz | - |  | Step-Down | [13 empty] | https://www.unikeyic.com/media/datasheet/58/5e/3ed9/585e3ed96c172cfd556ff8fc817964bb.pdf | https://www.unikeyic.com/products/dc-dc-controller/tlv62569dbvr/695523583.html
TLV62569PDRLR | Texas Instruments | 1: 0.1774 10: 0.1416 30: 0.1087 100: 0.1021 3,000: 0.0966 6,000: 0.0928 | Buck Yes 1.5MHz Adjustable 1 5.5V 600mV 5.5V 2.5V SOT-5 SMD mount，glue mount 1.6mm(Length)*1.6mm(width) |  |  | TLV62569 |  |  | 2A | [5 empty] | 1.5MHz | Step-Down | [9 empty] | 1 (Unlimited) |  | Surface Mount |  | - |  |  |  | -40°C ~ 125°C (TJ) |  |  | Positive |  | Adjustable |  | SOT-563, SOT-666 | [5 empty] | 7805189 |  |  | - |  | SOT-5X3 |  |  | Yes | Buck |  |  | 0.6V | 5.5V | 2.5V |  |  | 5.5V | [5 empty] | https://www.unikeyic.com/media/datasheet/91/a0/995e/91a0995e0ded00355273b8102cc2b2f3.pdf | https://www.unikeyic.com/products/dc-dc-controller/tlv62569pdrlr/34234078.html
TMI3113B | TMI | 10+: 0.08 50+: 0.0679 100+: 0.0583 500+: 0.0528 3,000+: 0.0494 | Buck Converter, Yes, 1MHz, Adjustable, 1-Ch, 5.5V, 600mV, 5.5V, 2.7V, SOT-23-5 | [65 empty] | 2899 | https://www.unikeyic.com/media/datasheet/21/f7/636d/21f7636d203326b6137bfb3e564c0da1.pdf | https://www.unikeyic.com/products/dc-dc-controller/tmi3113b/688123101.html
TMI3342 | TMI | 3,000: 0.0728 9,000: 0.0723 15,000: 0.0718 | 30V, 370kHz, Peak 2A Synchronous Step-Down Converter | [13 empty] | - |  |  |  |  | - | - | - | - |  |  |  | - | [5 empty] | - | [17 empty] | - | - |  | - | [12 empty] | 15000 | https://www.unikeyic.com/media/about_us/Unikey_ISO_9001_Certification.pdf | https://www.unikeyic.com/products/dc-dc-controller/tmi3342/688144616.html
TMI3411 | TMI | 10: 0.0542 50: 0.0488 100: 0.0435 500: 0.0415 3,000: 0.0386 | step-down Yes 1MHz Adjustable 1 6V 600mV 6V 2.5V SOT-23-5 SMD mount | Industrial | [6 empty] | TMI3411 TMI | [5 empty] | BuckConverter |  |  |  |  | 6V | 6V | 2.5V | 600mV |  | SMD mount |  | 1 |  | -40℃~125℃ |  |  |  | Adjustable |  |  |  |  | SOT-23-5 | [12 empty] | 1MHz | Yes |  | step-down | [13 empty] | https://www.unikeyic.com/media/datasheet/41/8b/47a0/41/2eb24eb8e13f4ca373d2e1ad3441d68b.pdf | https://www.unikeyic.com/products/dc-dc-controller/tmi3411/23233486.html
TMI36020 | TMI | 3,000: 0.2255 9,000: 0.2238 15,000: 0.222 | 60V, 2.5A Asynchronous Step-Down DC/DC Converter | [13 empty] | - |  |  |  |  | - | - | - | - |  |  |  | - | [5 empty] | - | [17 empty] | - | - |  | - | [12 empty] | 15000 | https://www.unikeyic.com/media/about_us/Unikey_ISO_9001_Certification.pdf | https://www.unikeyic.com/products/dc-dc-controller/tmi36020/35283108.html
TMI7003C | TMI | 1+: 0.1695 10+: 0.1532 30+: 0.1444 100+: 0.1328 500+: 0.1235 1,000+: 0.1166 | 1.5MHz Adjustable 3 600mV 5.5V 2.5V QFN-20-EP | [65 empty] | 979 | https://www.unikeyic.com/media/datasheet/0a/8e/e05d/0a/40ed77db2e93818d3d52944eae3e144b.pdf | https://www.unikeyic.com/products/dc-dc-controller/tmi7003c/23503727.html
TMI7303C | TMI | 3,000: 0.1735 9,000: 0.1721 15,000: 0.1708 | 802.3af/at Power over Ethernet PoE Powered Device (PD) Controller | [13 empty] | - |  |  |  |  | - | - | - | - |  |  |  | - | [5 empty] | - | [17 empty] | - | - |  | - | [12 empty] | 6000 | https://www.unikeyic.com/media/about_us/Unikey_ISO_9001_Certification.pdf | https://www.unikeyic.com/products/dc-dc-controller/tmi7303c/1009445535.html
TMR 10-4822WIR | TRACO Power | 1: 39.7188 5: 39.0095 10: 38.3003 50: 38.3003 100: 38.3003 | 12V(DC) 75V(DC) 18 → 75V dc PCBinstall | Industrial | [12 empty] | - |  |  |  |  | 75V(DC) | 12V(DC) | 18 → 75V dc | - |  | PCB mounting |  | - |  | -40℃~75℃ |  |  |  | - | [17 empty] | - | - |  | - | [12 empty] | 19 | https://www.unikeyic.com/media/about_us/Unikey_ISO_9001_Certification.pdf | https://www.unikeyic.com/products/dc-dc-controller/tmr-10-4822wir/999911038.html
TMR 10-7211WIR | TRACO Power | 1: 45.3029 5: 44.4939 10: 43.6849 50: 43.6849 100: 43.6849 | 5V(DC) 160V(DC) 40 → 160Vdc PCBinstall | Industrial | [12 empty] | - |  |  |  |  | 160V(DC) | 5V(DC) | 40 → 160Vdc | - |  | PCB mounting |  | - |  | -40℃~75℃ |  |  |  | - | [17 empty] | - | - |  | - | [12 empty] | 13 | https://www.unikeyic.com/media/about_us/Unikey_ISO_9001_Certification.pdf | https://www.unikeyic.com/products/dc-dc-controller/tmr-10-7211wir/999908620.html
TP6810 | TECH PUBLIC | 600: 0.053 1,800: 0.0521 3,000: 0.0508 | [14 empty] | - |  |  |  |  | - | - | - | - |  |  |  | - | [5 empty] | - |  |  |  |  | SOT-23-5 | [12 empty] | - | - |  | - | [12 empty] | 6000 | https://www.unikeyic.com/media/about_us/Unikey_ISO_9001_Certification.pdf | https://www.unikeyic.com/products/dc-dc-controller/tp6810/24013714.html
TPF605A-VR | 3PEAK | 500: 0.1277 3,000: 0.1123 9,000: 0.1016 12,000: 0.0962 | 3-VRMS Audio Line Driver with Integrated Charge Pump | [7 empty] | TPF605A-VR 3PEAK | [5 empty] | - |  |  |  |  | - | - | - | - |  |  |  | - | [5 empty] | - | [17 empty] | - | - |  | - | [12 empty] | 9000 | https://www.unikeyic.com/media/datasheet/bf/33/22a4/bf/0e369910f222e5ba03f5393d121e362b.pdf | https://www.unikeyic.com/products/dc-dc-controller/tpf605a-vr/22959403.html
TPQ051004-DFOR | 3PEAK | 200: 0.3207 3,000: 0.2494 9,000: 0.2257 12,000: 0.2138 | Industrial | [13 empty] | - |  |  |  |  | - | - | - | - |  |  |  | - | [5 empty] | - |  |  |  |  | DFN2X2-6 | [12 empty] | - | - |  | - | [12 empty] | 9000 | https://www.unikeyic.com/media/about_us/Unikey_ISO_9001_Certification.pdf | https://www.unikeyic.com/products/dc-dc-controller/tpq051004-dfor/991269785.html
TPS23755RJJR | Texas Instruments | 1: 1.0879 10: 1.0239 50: 0.989 100: 0.9358 | Flyback topology 250KHz AdjustablejustVoltageoutput 57V 10.2V VSON-23 SMD mount，glue mount 6mm*4mm*1mm |  |  | TPS23755 | [11 empty] | No | [7 empty] | 2 (1 Year) |  | Surface Mount | [5 empty] | -40°C ~ 125°C (TJ) | [6 empty] | 24-VFDFN Exposed Pad, 23 Leads | [5 empty] | 10434770 |  |  | - |  | 24-VSON (6x4) | [17 empty] | https://www.unikeyic.com/media/about_us/Unikey_ISO_9001_Certification.pdf | https://www.unikeyic.com/products/dc-dc-controller/tps23755rjjr/23160622.html
TPS23758RJJR | Texas Instruments | 100: 2.8686 200: 2.7491 300: 2.7013 | BUCK 300KHZ-1.2MHZ Adjustable 12.5V 2.7V RJJ-23 SMD mount，glue mount |  |  | TPS23758 | [11 empty] | Yes | [7 empty] | 2 (1 Year) |  | Surface Mount | [5 empty] | -40°C ~ 125°C (TJ) | [6 empty] | 24-VFDFN Exposed Pad, 23 Leads | [5 empty] | 10273225 |  |  | - |  | 24-VSON (6x4) | [16 empty] | 392 | https://www.unikeyic.com/media/datasheet/88/d6/a4ea/88d6a4ea7c42472e757bb111b766ca32.pdf | https://www.unikeyic.com/products/dc-dc-controller/tps23758rjjr/22953498.html
TPS23770PWPR | Texas Instruments | 100: 2.0681 300: 2.0528 500: 2.0374 1,000: 2.0068 5,000: 1.9915 | 67V HTSSOP-20 SMD mount，glue mount 1.05mm(height) |  |  | TPS23770 | [11 empty] | Both | [7 empty] | 2 (1 Year) |  | Surface Mount | [5 empty] | -40°C ~ 85°C | [6 empty] | 20-PowerTSSOP (0.173", 4.40mm Width) | [5 empty] | 13511672 |  |  | - |  | 20-HTSSOP | [16 empty] | 6610 | https://www.unikeyic.com/media/pdf/HTMLDatasheet/texas-instruments/bd/66/d8e7/tps23770pwpr/2025/11/tps23750pwpr.pdf | https://www.unikeyic.com/products/dc-dc-controller/tps23770pwpr/22748577.html
TPS40020PWP | Texas Instruments | 100: 3.2457 300: 3.2217 500: 3.1977 1,000: 3.1496 5,000: 3.1255 | Buck Converter, Yes, 100kHz~1MHz, Transistor Driver, 4V, 700mV, 5.5V, 2.25V, HTSSOP-16, SMD, 1.05mm H |  |  | TPS40020 | Yes | Current Limit, Enable, Frequency Control, Power Good, Soft Start |  |  |  | 95% |  |  | 100kHz ~ 1MHz | Step-Down | [9 empty] | 2 (1 Year) |  | Surface Mount |  | 1 |  |  |  | -40°C ~ 85°C (TA) |  |  | Positive | 1 | Transistor Driver |  | 16-PowerTSSOP (0.173", 4.40mm Width) | Tube |  |  |  |  | 614930 |  |  | - |  | 16-HTSSOP |  |  | Yes | Buck | [10 empty] | 2.25V ~ 5.5V |  | 11168 | https://www.unikeyic.com/media/datasheet/4d/e4/fa3e/4d/15dfb4fb34a92c58636da8261df51e1d.pdf | https://www.unikeyic.com/products/dc-dc-controller/tps40020pwp/34531874.html
TPS40021MPWPEP | Texas Instruments | 50: 10.5849 100: 10.3548 300: 10.2781 500: 10.2014 1,000: 10.048 5,000: 9.9713 | Buck Converter Yes 100kHz~1MHz Transistor Driver 1-Ch 1.5V 700mV 5.5V 2.25V HTSSOP-16 SMD 1.05mm H |  |  | TPS40021 | Yes | Current Limit, Enable, Frequency Control, Power Good, Soft Start |  |  |  | 95% |  |  | 100kHz ~ 1MHz | Step-Down | [9 empty] | 2 (1 Year) |  | Surface Mount |  | 1 |  |  |  | -55°C ~ 125°C (TJ) |  |  | Positive | 1 | Transistor Driver |  | 16-PowerTSSOP (0.173", 4.40mm Width) | Tube |  |  |  |  | 3681164 |  |  | - |  | 16-HTSSOP |  |  | Yes | Buck | [10 empty] | 2.25V ~ 5.5V |  | 65 | https://www.unikeyic.com/media/datasheet/c2/92/cdd2/c2/0a4d62c753f7f6496c33447dfb2df18a.pdf | https://www.unikeyic.com/products/dc-dc-controller/tps40021mpwpep/34115437.html
TPS40060PWP | Texas Instruments | 100: 4.567 300: 4.5332 500: 4.4994 1,000: 4.4317 5,000: 4.3979 | Buck, Transistor Driver, Up~1MHz, 45V, 700mV, 55V, 10V, HTSSOP-16, SMD, 1.05mm H |  |  | TPS40060 | Yes | Current Limit, Enable, Frequency Control, Soft Start |  |  |  | 98% |  |  | Up to 1MHz | Step-Down | [9 empty] | 2 (1 Year) |  | Surface Mount |  | 1 |  |  |  | -40°C ~ 85°C (TA) |  |  | Positive | 1 | Transistor Driver |  | 16-PowerTSSOP (0.173", 4.40mm Width) | Tube |  |  |  |  | 13529171 |  |  | - |  | 16-HTSSOP |  |  | Yes | Buck | [10 empty] | 10V ~ 55V |  | 70091 | https://www.unikeyic.com/media/datasheet/1d/a9/9c21/1d/299b5a8508270b1fdd840778c37546d7.pdf | https://www.unikeyic.com/products/dc-dc-controller/tps40060pwp/23407044.html
TPS40074RHLR | Texas Instruments | 100: 3.4468 300: 3.4213 500: 3.3957 1,000: 3.3447 5,000: 3.3191 | Buck Yes Up~1MHz Transistor Driver 1-Ch 23V 700mV 28V 4.5V VQFN-20 SMD, Adhesive Mount 950μm H |  |  | TPS40074 | Yes | Current Limit, Enable, Frequency Control, Power Good, Soft Start |  |  |  | 95% |  |  | Up to 1MHz | Step-Down | [9 empty] | 2 (1 Year) |  | Surface Mount |  | 1 |  |  |  | -40°C ~ 85°C (TA) |  |  | Positive | 1 | Transistor Driver |  | 20-VFQFN Exposed Pad | [5 empty] | 863409 |  |  | - |  | 20-VQFN (3.5x4.5) |  |  | Yes | Buck | [10 empty] | 4.5V ~ 28V |  | 80997 | https://www.unikeyic.com/media/datasheet/04/e4/7b22/04/f36f910195303b4194a637a78b1bc08d.pdf | https://www.unikeyic.com/products/dc-dc-controller/tps40074rhlr/34463895.html
TPS40211DGQR | Texas Instruments | 1: 0.5854 10: 0.5509 50: 0.5322 100: 0.5036 | Boost，Flyback，SEPIC No 35KHz~1MHz Transistor Driver 1 300V 5V 52V 4.5V HVSSOP-10 SMD mount，glue mount 1.1mm(height) |  |  | TPS40211 | Yes | Enable, Frequency Control, Soft Start |  |  |  | - |  |  | 35kHz ~ 1MHz | Step-Up, Step-Up/Step-Down | [9 empty] | 1 (Unlimited) |  | Surface Mount |  | 1 |  |  |  | -40°C ~ 125°C (TJ) |  |  | Positive | 1 | Transistor Driver |  | 10-PowerTFSOP, 10-MSOP (0.118", 3.00mm Width) | [5 empty] | 1907867 |  |  | - |  | 10-HVSSOP |  |  | No | Boost, Flyback, SEPIC | [10 empty] | 4.5V ~ 52V |  |  | https://www.unikeyic.com/media/datasheet/53/e4/ff09/86/2c15d1c54257f8b4bfa55483d60867d2.pdf | https://www.unikeyic.com/products/dc-dc-controller/tps40211dgqr/34098432.html
TPS40422RHAR | Texas Instruments | 1: 2.5579 100: 2.3256 1,250: 2.2573 2,500: 2.2027 | Buck Yes 100kHz~1MHz Transistor Driver 2 5.6V 600mV 20V 4.5V QFN SMD, Adhesive Mount 950μm H |  |  | TPS40422 | Yes | Frequency Control, Power Good |  |  |  | - |  |  | 100kHz ~ 1MHz | Step-Down | [9 empty] | 3 (168 Hours) |  | Surface Mount |  | 2 |  |  |  | -40°C ~ 125°C (TJ) |  |  | Positive | 2 | Transistor Driver |  | 40-VFQFN Exposed Pad | [5 empty] | 3053254 |  |  | - |  | 40-VQFN (6x6) |  |  | Yes | Buck | [10 empty] | 4.5V ~ 20V |  |  | https://www.unikeyic.com/media/pdf/HTMLDatasheet/texas-instruments/ce/1c/03de/tps40422rsbr/2025/11/tps40422rsbr.pdf | https://www.unikeyic.com/products/dc-dc-controller/tps40422rhar/34022050.html
TPS43336EVM | Texas Instruments | 1: 133.65 | 150kHz~600kHz 2-Channel Non-Isolated 40V 4V Board Mount |  |  | TPS43336 |  |  | 700mA, 700mA | [5 empty] | 150kHz ~ 600kHz | [5 empty] | DC/DC, Step Up or Down |  |  |  |  | 1 (Unlimited) | [9 empty] | 2, Non-Isolated | [5 empty] | Box |  |  |  | Boost, Buck | 2751220 |  |  | - | [6 empty] | TPS43336 | 4V ~ 40V |  |  |  |  | - | [5 empty] | 5 | https://www.unikeyic.com/media/datasheet/ba/12/8ce6/ba/8f807759c4036ddfc6ce1df08d5cf975.pdf | https://www.unikeyic.com/products/dc-dc-controller/tps43336evm/15686228.html
TPS51220ARTVR | Texas Instruments | 1: 0.9415 10: 0.8862 50: 0.856 100: 0.81 | Step Down Yes 303KHz AdjustablejustVoltageoutput 2 12V 1V 32V 4.5V WQFN-32 SMD mount，glue mount 800μm(height) |  | Controller, Notebook Power System | TPS51220 | [19 empty] | 2 (1 Year) |  | Surface Mount |  | 2 |  |  |  | -40°C ~ 85°C | [6 empty] | 32-WFQFN Exposed Pad | [5 empty] | 1991599 |  |  | D-CAP™ |  | 32-WQFN (5x5) | [5 empty] | 4.5V ~ 32V |  |  |  |  | 1V ~ 12V | [6 empty] | https://www.unikeyic.com/media/datasheet/37/5b/5dcf/37/09275c610483cb4d8933a0aa3861bcb3.pdf | https://www.unikeyic.com/products/dc-dc-controller/tps51220artvr/22956101.html
TPS51317RGBR | Texas Instruments | 100: 2.6426 300: 2.623 500: 2.6034 1,000: 2.5643 5,000: 2.5447 | Buck Converter Yes Adjustable 800kHz, 1MHz, 1.2MHz, 1.5MHz 1Ch 2V-6.5V 600mV 4.5V QFN SMD, Adhesive Mount, 950μm H |  |  | TPS51317 |  |  | 6A | [5 empty] | 800kHz, 1MHz, 1.2MHz, 1.5MHz | Step-Down | [9 empty] | 2 (1 Year) |  | Surface Mount |  | 1 |  |  |  | -40°C ~ 85°C (TA) |  |  | Positive |  | Adjustable |  | 20-VFQFN Exposed Pad | Tape & Reel (TR) |  |  |  |  | 2696977 |  |  | D-CAP+™ |  | 20-VQFN (3.5x4) |  |  | Yes | Buck |  |  | 0.6V | 6.5V | 4.5V |  |  | 2V |  |  |  |  | 20482 | https://www.unikeyic.com/media/datasheet/96/28/2eca/96/41522211dc16d3b3d1e0860c2aab1cd2.pdf | https://www.unikeyic.com/products/dc-dc-controller/tps51317rgbr/23120950.html
TPS5210PWP | Texas Instruments | 100: 5.9745 300: 5.9302 500: 5.886 1,000: 5.7974 5,000: 5.7532 | Buck Yes Transistor Driver 1 28V 11.4V HTSSOP-28 SMD mount 1.05mm(height) |  |  | TPS5210 | No | Current Limit, Enable, Power Good, Soft Start |  |  |  | - |  |  | - | Step-Down | [9 empty] | 2 (1 Year) |  | Surface Mount |  | 1 |  |  |  | 0°C ~ 125°C (TJ) |  |  | Positive | 1 | Transistor Driver |  | 28-PowerTSSOP (0.173", 4.40mm Width) | Tube |  |  |  |  | 381574 |  |  | - |  | 28-HTSSOP |  |  | Yes | Buck | [10 empty] | 11.4V ~ 13V |  | 14861 | https://www.unikeyic.com/media/datasheet/f3/b8/2997/f3/1efdabbd11c210b800f6423bf63d6e3b.pdf | https://www.unikeyic.com/products/dc-dc-controller/tps5210pwp/23052207.html
TPS53127PW | Texas Instruments | 100: 2.6426 300: 2.623 500: 2.6034 1,000: 2.5643 5,000: 2.5447 | Buck Yes 700KHz Transistor Driver 2 5.5V，30V 760mV 24V 4.5V TSSOP-24 SMD mount 1.05mm(height) |  |  | TPS53127 | No | Current Limit, Enable, Soft Start |  |  |  | - |  |  | 700kHz | Step-Down | [9 empty] | 1 (Unlimited) |  | Surface Mount |  | 2 |  |  |  | -40°C ~ 85°C (TA) |  |  | Positive | 1 | Transistor Driver |  | 24-TSSOP (0.173", 4.40mm Width) | Tube |  |  |  |  | 2600484 |  |  | D-CAP2™ |  | 24-TSSOP |  |  | Yes | Buck | [10 empty] | 4.5V ~ 24V |  | 2959 | https://www.unikeyic.com/media/datasheet/53/33/08e5/53/2cc8d5983fc127353a7341184feec04d.pdf | https://www.unikeyic.com/products/dc-dc-controller/tps53127pw/34154234.html
TPS53315RGFT | Texas Instruments | 250: 6.4991 500: 6.3191 750: 6.229 1,250: 6.1291 1,750: 6.0708 | Buck Yes 250KHz~1MHz Adjustable 1 5.5V 600mV 15V 3V QFN SMD mount，glue mount 7mm*5mm*880μm |  |  | TPS53315 |  |  | 12A | [5 empty] | 250kHz ~ 1MHz | Step-Down | [9 empty] | 2 (1 Year) |  | Surface Mount |  | 1 |  |  |  | -40°C ~ 85°C (TA) |  |  | Positive |  | Adjustable |  | 40-VFQFN Exposed Pad | [5 empty] | 2510745 |  |  | D-CAP™, Eco-Mode™ |  | 40-VQFN (7x5) |  |  | Yes | Buck |  |  | 0.6V | 15V | 3V |  |  | 5.5V |  |  |  |  | 567 | https://www.unikeyic.com/media/datasheet/34/8e/7c31/34/f0142e47620253380b9a3590a5847454.pdf | https://www.unikeyic.com/products/dc-dc-controller/tps53315rgft/23066837.html
TPS53318DQPR | Texas Instruments |  | Buck Converter, Yes, 250kHz~1MHz Adjustable, 1 Ch, 5.5V In, 600mV Ref, 22V Max, 1.5V Out, LSON-22, SMD, 1.5mm H | [66 empty] | https://www.unikeyic.com/media/datasheet/b6/04/0927/b6/d7b7414e9f8a806388bcf33228860f5b.pdf | https://www.unikeyic.com/products/dc-dc-controller/tps53318dqpr/33951292.html
TPS53355DQPR | Texas Instruments |  | Buck Converter, Yes, 250kHz~1MHz Adj, 1Ch, 5.5V 600mV 15V 1.5V LSON-22 SMD Adhesive Mount 1.5mm H | [66 empty] | https://www.unikeyic.com/media/datasheet/5b/c9/b8cc/5bc9b8cc22614f86268a209a0b85e54b.pdf | https://www.unikeyic.com/products/dc-dc-controller/tps53355dqpr/23167783.html
TPS53624RHAT | Texas Instruments | 100: 3.6766 300: 3.6494 500: 3.6221 1,000: 3.5677 5,000: 3.5404 | Buck Yes 200KHz，300KHz，400KHz，500KHz Transistor Driver 2 1.7V 600mV 28V 3V QFN SMD mount，glue mount 950μm(height) |  |  | TPS53624 | No | Current Limit, Enable, On Time Control, Phase Control, Power Good, Slew Control |  |  |  | - |  |  | 200kHz, 300kHz, 400kHz, 500kHz | Step-Down | [9 empty] | 3 (168 Hours) |  | Surface Mount |  | 2 |  |  |  | -10°C ~ 105°C (TA) |  |  | Positive | 2 | Transistor Driver |  | 40-VFQFN Exposed Pad | [5 empty] | 3926689 |  |  | D-CAP+™, Eco-Mode™ |  | 40-VQFN (6x6) |  |  | Yes | Buck | [10 empty] | 3V ~ 28V |  | 3657 | https://www.unikeyic.com/media/datasheet/b5/d5/275e/b5/371f7c775da818839d7aaf0597fa9e7e.pdf | https://www.unikeyic.com/products/dc-dc-controller/tps53624rhat/34184635.html
TPS53676RSLR | Texas Instruments | 100: 4.7681 300: 4.7328 500: 4.6974 1,000: 4.6268 5,000: 4.5915 | Buck Converter, No Load 300kHz~2MHz PWM 2 5.5V 250mV 17V 4.5V VQFN-48 SMD, Adhesive Mount | Industrial | [12 empty] | Step-Down |  |  |  |  | 17V | 5.5V | 4.5V | 250mV |  | SMD mount, glue mount |  | 2 |  |  | 125℃(TA) | -40℃(TA) |  | PWM |  |  |  |  | VQFN-48 |  |  |  |  | On sale |  |  | Compliant | bulk, Tape and reel packaging |  |  |  | 300KHz~2MHz | No |  | Buck | [12 empty] | 465 | https://www.unikeyic.com/media/about_us/Unikey_ISO_9001_Certification.pdf | https://www.unikeyic.com/products/dc-dc-controller/tps53676rslr/34130933.html
TPS53679RSBR | Texas Instruments | 3,000: 2.6174 6,000: 2.5771 9,000: 2.5167 12,000: 2.5167 | Step Down No 2 250mV~1.52V，500mV~2.8125V 250mV，500mV 17V 4.5V WQFN-40 SMD mount，glue mount 800μm(height) |  | Controller, Intel VR13 | TPS53679 | [19 empty] | 2 (1 Year) |  | Surface Mount |  | 2 |  |  |  | -40°C ~ 125°C | [6 empty] | 40-WFQFN Exposed Pad | [5 empty] | 7312821 |  |  | D-CAP+™ |  | 40-WQFN (5x5) | [5 empty] | 4.5V ~ 17V |  |  |  |  | 0.25V ~ 1.52V, 0.5V ~ 2.8125V | [5 empty] | 3000 | https://www.unikeyic.com/media/datasheet/c2/2b/6329/c2/87e366033a51305318a285667dce036b.pdf | https://www.unikeyic.com/products/dc-dc-controller/tps53679rsbr/34344795.html
TPS53915EVM-587 | Texas Instruments | 1: 72.7704 | 1MHz Non-Isolated DC-DC Converter 1.2V 12V 12V Board Mount |  |  | TPS53915 |  |  | 12A | [5 empty] | - | [5 empty] | DC/DC, Step Down |  |  |  |  | 1 (Unlimited) | [9 empty] | 1, Non-Isolated | [5 empty] | Box |  |  |  | Buck | 4745489 |  |  | SWIFT™, D-CAP3™, Eco-Mode™ | [6 empty] | TPS53915 | 12V |  |  |  |  | 1.2V | [5 empty] | 2 | https://www.unikeyic.com/media/datasheet/2c/2d/d5f2/2c2dd5f2b5d68cd528367d98db562b7d.pdf | https://www.unikeyic.com/products/dc-dc-controller/tps53915evm-587/19338004.html
TPS53915RVET | Texas Instruments | 250: 6.3304 500: 6.1525 750: 6.0634 1,250: 5.9647 1,750: 5.907 | Buck Yes 200KHz~1MHz Adjustable 1 5.5V 600mV 18V 1.5V QFN SMD mount，glue mount 3.6mm(width)*950μm(height) |  |  | TPS53915 |  |  | 12A | [5 empty] | 200kHz ~ 1MHz | Step-Down | [9 empty] | 2 (1 Year) |  | Surface Mount |  | 1 |  |  |  | -40°C ~ 85°C (TA) |  |  | Positive |  | Adjustable |  | 28-VFQFN Exposed Pad | [5 empty] | 4506004 |  |  | SWIFT™, D-CAP3™, Eco-Mode™ |  | 28-VQFN-CLIP (4.5x3.5) |  |  | Yes | Buck |  |  | 0.6V | 18V | 1.5V |  |  | 5.5V |  |  |  |  | 10620 | https://www.unikeyic.com/media/pdf/PCNDesignSpecification/texas-instruments/9c/37/e230/tps53915rvet/2025/11/PCN20150826000.pdf | https://www.unikeyic.com/products/dc-dc-controller/tps53915rvet/34172140.html
TPS54020RUWR | Texas Instruments |  | Texas Instruments Buck Converter, Max Out 5V 10A, Adjustable Out | [66 empty] | https://www.unikeyic.com/media/datasheet/6a/d4/af4f/6a/aab6dd8c2cd2d0d555a470f242cef535.pdf | https://www.unikeyic.com/products/dc-dc-controller/tps54020ruwr/23403146.html
TPS54040DGQ | Texas Instruments | 1: 5.7499 10: 4.1434 25: 3.2597 50: 3.045 100: 2.8638 250: 2.8314 500: 2.7524 1,000: 2.657 | Texas Instruments Buck Converter, 500mA Max Out, 42V Max In, Adjustable Out |  |  | TPS54040 |  |  | 500mA | [5 empty] | 100kHz ~ 2.5MHz | Step-Down | [9 empty] | 1 (Unlimited) |  | Surface Mount |  | 1 |  |  |  | -40°C ~ 150°C (TJ) |  |  | Positive |  | Adjustable |  | 10-PowerTFSOP, 10-MSOP (0.118", 3.00mm Width) | Tube |  |  |  |  | 2033808 |  |  | Eco-Mode™ |  | 10-HVSSOP |  |  | No | Buck |  |  | 0.8V | 42V | 3.5V |  |  | 39V |  |  |  |  | 498 | https://www.unikeyic.com/media/datasheet/44/2b/f176/44/f8cc9c5be64ea5b8c93be67334b4eccd.pdf | https://www.unikeyic.com/products/dc-dc-controller/tps54040dgq/33957124.html
TPS54060ADGQR | Texas Instruments |  | Buck, Split Rail No 100kHz~2.5MHz Adjustable 1 58V 800mV 60V 3.5V HVSSOP-10 SMD 1.1mm H | [66 empty] | https://www.unikeyic.com/media/datasheet/67/55/8190/67/2cf0121eb440e48e0717cb3a344ef1f8.pdf | https://www.unikeyic.com/products/dc-dc-controller/tps54060adgqr/23091088.html
TPS54062DRBR | Texas Instruments | 3,000: 0.98 6,000: 0.9391 9,000: 0.9228 | Buck Yes 100KHz~400KHz Adjustable 1 58V 800mV 60V 4.7V SON SMD mount 950μm(height) |  |  | TPS54062 |  |  | 50mA | [5 empty] | 100kHz ~ 400kHz | Step-Down | [9 empty] | 2 (1 Year) |  | Surface Mount |  | 1 |  |  |  | -40°C ~ 125°C (TJ) |  |  | Positive |  | Adjustable |  | 8-VDFN Exposed Pad | [5 empty] | 2833418 |  |  | - |  | 8-SON (3x3) |  |  | Yes | Buck |  |  | 0.8V | 60V | 4.7V |  |  | 58V |  |  |  |  | 13000 | https://www.unikeyic.com/media/datasheet/53/e4/ff09/ea/8dce6cd675454e6f993ca26587ebd4e9.pdf | https://www.unikeyic.com/products/dc-dc-controller/tps54062drbr/22765014.html
TPS5410MDREP | Texas Instruments | 1: 2.5164 | Buck No 500KHz Adjustable 1 31.32V 1.221V 36V 5.5V SOIC-8 SMD mount，glue mount 1.5mm(height) |  |  | TPS5410 |  |  | 1A | [5 empty] | 500kHz | Step-Down | [9 empty] | 2 (1 Year) |  | Surface Mount |  | 1 |  |  |  | -55°C ~ 125°C (TJ) |  |  | Positive |  | Adjustable |  | 8-SOIC (0.154", 3.90mm Width) | [5 empty] | 2170991 |  |  | SWIFT™ |  | 8-SOIC |  |  | No | Buck |  |  | 1.221V | 36V | 5.5V |  |  | 31.32V | [5 empty] | https://www.unikeyic.com/media/datasheet/e7/07/9982/e7/cefc507fd77aea13cbef8f905f264306.pdf | https://www.unikeyic.com/products/dc-dc-controller/tps5410mdrep/34251245.html
TPS54110QPWPRQ1 | Texas Instruments | 1: 3.0587 100: 2.9805 1,000: 2.8508 10,000: 2.4232 | Buck Converter, 350kHz/550kHz Adjustable, 1 Output, 3.3V/6V In, 900mV/3V Out, HTSSOP-20, SMD, Adhesive Mount, 1.05mm H |  |  | TPS54110 | [19 empty] | Vendor Undefined | [15 empty] | Bulk | [7 empty] | * | [18 empty] | 2000 | https://www.unikeyic.com/media/datasheet/a8/01/5602/a8/d842aa119816b7ec2cb9151e6ce85e78.pdf | https://www.unikeyic.com/products/dc-dc-controller/tps54110qpwprq1/34234203.html
TPS54140DGQR | Texas Instruments |  | Buck No 100kHz~2.5MHz Adjustable 1 39V 800mV 42V 3.5V HVSSOP-10 SMD Adhesive Mount 1.1mm H | [66 empty] | https://www.unikeyic.com/media/datasheet/4a/35/8a2b/4a358a2b5ac0d56c6a1346b5792d25c4.pdf | https://www.unikeyic.com/products/dc-dc-controller/tps54140dgqr/34329879.html
TPS54160ADGQ | Texas Instruments | 1+: 0.6239 10+: 0.5093 30+: 0.4294 | Buck No 100kHz~2.5MHz Adjustable 1 58V 800mV 60V 3.5V HVSSOP-10 SMD 1.1mm H | [65 empty] | 34 | https://www.unikeyic.com/media/datasheet/cc/c4/3000/cc/0e8497bcb4a786777c803489bc428bf2.pdf | https://www.unikeyic.com/products/dc-dc-controller/tps54160adgq/34565541.html
TPS54160DGQR | Texas Instruments | 1: 0.7743 10: 0.6274 30: 0.5512 100: 0.4765 500: 0.4187 1,000: 0.3971 | Buck No 100KHz~2.5MHz Adjustable 1 58V 800mV 60V 3.5V HVSSOP-10 SMD mount，glue mount 1.1mm(height) |  |  | TPS54160 |  |  | 1.5A | [5 empty] | 100kHz ~ 2.5MHz | Step-Down | [9 empty] | 1 (Unlimited) |  | Surface Mount |  | 1 |  |  |  | -40°C ~ 150°C (TJ) |  |  | Positive |  | Adjustable |  | 10-PowerTFSOP, 10-MSOP (0.118", 3.00mm Width) | [5 empty] | 2047950 |  |  | Eco-Mode™ |  | 10-HVSSOP |  |  | No | Buck |  |  | 0.8V | 60V | 3.5V |  |  | 58V | [5 empty] | https://www.unikeyic.com/media/datasheet/a1/e3/c248/a1/54daab0a77e8576947e5239241fd66dc.pdf | https://www.unikeyic.com/products/dc-dc-controller/tps54160dgqr/34571373.html
TPS54202DDCT | Texas Instruments | 10: 0.2374 100: 0.2283 500: 0.2228 1,000: 0.2155 5,000: 0.21 | Buck Yes 500kHz Adjustable 1 28V 596mV 28V 4.5V SOT-23-THIN SMD, Adhesive Mount, 1.1mm H |  |  | TPS54202 |  |  | 2A | [5 empty] | 500kHz | Step-Down | [9 empty] | 1 (Unlimited) |  | Surface Mount |  | 1 |  |  |  | -40°C ~ 125°C (TJ) |  |  | Positive |  | Adjustable |  | SOT-23-6 Thin, TSOT-23-6 | [5 empty] | 6021967 |  |  | Eco-Mode™ |  | SOT-23-THIN |  |  | Yes | Buck |  |  | 0.596V | 28V | 4.5V |  |  | 28V |  |  |  |  | 15000 | https://www.unikeyic.com/media/datasheet/89/67/6ffc/89676ffc6f99132b9aa00f501ed2cb89.pdf | https://www.unikeyic.com/products/dc-dc-controller/tps54202ddct/23381735.html
TPS54225TPWPRQ1 | Texas Instruments | 1: 2.4232 10: 2.2672 30: 1.7932 100: 1.762 500: 1.6654 1,000: 1.5592 | Buck Yes 700KHz Adjustable 1 5.5V 760mV 18V 2V HTSSOP-14 SMD mount，glue mount 1.05mm(height) |  |  | TPS54225 |  |  | 2A | [5 empty] | 700kHz | Step-Down | [9 empty] | 3 (168 Hours) |  | Surface Mount |  | 1 |  |  |  | -40°C ~ 105°C (TA) |  |  | Positive |  | Adjustable |  | 14-PowerTSSOP (0.173", 4.40mm Width) | [5 empty] | 13518323 |  |  | Automotive, AEC-Q100, SWIFT™, D-CAP2™ |  | 14-HTSSOP |  |  | Yes | Buck |  |  | 0.76V | 18V | 2V |  |  | 5.5V | [5 empty] | https://www.unikeyic.com/media/datasheet/1c/d8/b206/1c/bad816af06a1a2e5aae155113bbd3f13.pdf | https://www.unikeyic.com/products/dc-dc-controller/tps54225tpwprq1/23338452.html
TPS54240DRCR | Texas Instruments | 3,000: 2.5166 | Buck，Split Rail No 100KHz~2.5MHz Adjustable 1 39V 800mV 42V 3.5V VSON-10 SMD mount，glue mount 1mm(height) |  |  | TPS54240 |  |  | 2.5A | [5 empty] | 100kHz ~ 2.5MHz | Step-Down | [9 empty] | 1 (Unlimited) |  | Surface Mount |  | 1 |  |  |  | -40°C ~ 150°C (TJ) |  |  | Positive |  | Adjustable |  | 10-VFDFN Exposed Pad | [5 empty] | 2813639 |  |  | SWIFT™, Eco-Mode™ |  | 10-VSON (3x3) |  |  | No | Buck, Split Rail |  |  | 0.8V | 42V | 3.5V |  |  | 39V |  |  |  |  | 5875 | https://www.unikeyic.com/media/datasheet/0d/22/da42/0d/c68228a62c312858456efcf2bceef3e8.pdf | https://www.unikeyic.com/products/dc-dc-controller/tps54240drcr/23167882.html
TPS54291PWPR | Texas Instruments | 100: 3.375 300: 3.35 500: 3.325 1,000: 3.275 5,000: 3.25 | Buck Converter Yes 600kHz Adjustable 2 16.2V 800mV 18V 4.5V HTSSOP-16 SMD 1.2mm H |  |  | TPS54291 |  |  | 1.5A, 2.5A | [5 empty] | 600kHz | Step-Down | [9 empty] | 2 (1 Year) |  | Surface Mount |  | 2 |  |  |  | -40°C ~ 125°C (TA) |  |  | Positive |  | Adjustable |  | 16-PowerTSSOP (0.173", 4.40mm Width) | [5 empty] | 2183789 |  |  | - |  | 16-HTSSOP |  |  | Yes | Buck |  |  | 0.8V | 18V | 4.5V |  |  | 16.2V |  |  |  |  | 23315 | https://www.unikeyic.com/media/datasheet/53/e4/ff09/b7/6c6b400d3103f563dc8fc0c7caba530e.pdf | https://www.unikeyic.com/products/dc-dc-controller/tps54291pwpr/23289089.html
TPS54302DDCR | Texas Instruments | 5+: 0.2287 50+: 0.193 150+: 0.1761 500+: 0.161 3,000+: 0.1568 6,000+: 0.1543 | Texas Instruments Converter, 3A Max Out, Single Output, SOT-23 Thin, 6-Pin | [65 empty] | 413920 | https://www.unikeyic.com/media/datasheet/c0/76/3eb3/c0763eb382054e5b7026f35cc2547607.pdf | https://www.unikeyic.com/products/dc-dc-controller/tps54302ddcr/23233458.html
TPS54308DDCR | Texas Instruments | 1+: 1.0174 10+: 0.967 100+: 0.9229 500+: 0.8671 1,000+: 0.834 | Buck Converter, 350kHz Adjustable, 1-26V In, 1-28V Out, 4.5V Ref, SOT-23-THIN, SMD, Adhesive Mount, 1.1mm H | [65 empty] | 6214 | https://www.unikeyic.com/media/datasheet/97/cd/90ba/97/54eabf867f33e8c97cda3c33818a74af.pdf | https://www.unikeyic.com/products/dc-dc-controller/tps54308ddcr/33996809.html
TPS54312PWPR | Texas Instruments | 1+: 4.2291 10+: 3.8933 30+: 3.6923 | Buck Converter Yes 350kHz, 550kHz Fixed 1-Ch 1.2V-6V In 3V Out HTSSOP-20 SMD, Adhesive Mount 1.05mm H | [65 empty] | 41 | https://www.unikeyic.com/media/datasheet/35/9c/cf4d/359ccf4d7c86d6810a4ad07bb0deb9ee.pdf | https://www.unikeyic.com/products/dc-dc-controller/tps54312pwpr/23113309.html
TPS54316PWPR | Texas Instruments | 1+: 5.6721 10+: 5.2358 50+: 4.599 100+: 4.3079 500+: 4.0515 | Buck Converter, Yes, 350kHz, 550kHz, Fixed, 1 Channel, 3.3V, 3.3V, 6V, 3V, HTSSOP-20, SMD, 1.2mm H | [65 empty] | 2 | https://www.unikeyic.com/media/datasheet/35/9c/cf4d/359ccf4d7c86d6810a4ad07bb0deb9ee.pdf | https://www.unikeyic.com/products/dc-dc-controller/tps54316pwpr/23328040.html
TPS54316QPWPRQ1 | Texas Instruments | 100: 3.8346 300: 3.8062 500: 3.7778 1,000: 3.721 5,000: 3.6926 | Buck Yes 350KHz，550KHz Fixed 1 3.3V 3.3V 6V 3V HTSSOP-20 SMD mount，glue mount 1.05mm(height) |  |  | TPS54316 |  |  | 3A | [5 empty] | 350kHz, 550kHz | Step-Down | [9 empty] | 2 (1 Year) |  | Surface Mount |  | 1 |  |  |  | -40°C ~ 125°C (TJ) |  |  | Positive |  | Fixed |  | 20-PowerTSSOP (0.173", 4.40mm Width) | [5 empty] | 1671842 |  |  | Automotive, AEC-Q100, SWIFT™ |  | 20-HTSSOP |  |  | Yes | Buck |  |  | 3.3V | 6V | 3V |  |  | - |  |  |  |  | 8585 | https://www.unikeyic.com/media/datasheet/51/15/8be4/51/a279cd8f00fffcd0388c101d78d88912.pdf | https://www.unikeyic.com/products/dc-dc-controller/tps54316qpwprq1/34366094.html
TPS54325PWPR | Texas Instruments | 2,000: 0.6658 | Buck Yes 700KHz Adjustable 1 5.5V 760mV 18V 2V HTSSOP-14 SMD mount，glue mount 1.2mm(height) |  |  | TPS54325 |  |  | 3A | [5 empty] | 700kHz | Step-Down | [9 empty] | 2 (1 Year) |  | Surface Mount |  | 1 |  |  |  | -40°C ~ 85°C (TA) |  |  | Positive |  | Adjustable |  | 14-PowerTSSOP (0.173", 4.40mm Width) | [5 empty] | 2074505 |  |  | D-CAP2™ |  | 14-HTSSOP |  |  | Yes | Buck |  |  | 0.76V | 18V | 2V |  |  | 5.5V |  |  |  |  | 2000 | https://www.unikeyic.com/media/datasheet/38/41/c210/38/3c79aedb1194cbcd67c602241ca9c38f.pdf | https://www.unikeyic.com/products/dc-dc-controller/tps54325pwpr/34441791.html
TPS54331DDA | Texas Instruments | 75: 1.6941 150: 1.6163 300: 1.5523 525: 1.509 1,050: 1.4639 2,550: 1.4177 5,025: 1.3894 | Texas Instruments DCDCconversion chip, buck converter, 0.8 V, 25 Voutput, 28 VInput, 3Amaximum output, SO PowerPAD |  |  | TPS54331 |  |  | 3A | [5 empty] | 570kHz | Step-Down | [9 empty] | 2 (1 Year) |  | Surface Mount |  | 1 |  |  |  | -40°C ~ 150°C (TJ) |  |  | Positive |  | Adjustable |  | 8-PowerSOIC (0.154", 3.90mm Width) | Tube |  |  |  |  | 2825941 |  |  | Eco-Mode™ |  | 8-SO PowerPad |  |  | No | Buck |  |  | 0.8V | 28V | 3.5V |  |  | 25V |  |  |  |  | 568 | https://www.unikeyic.com/media/datasheet/56/b1/4de8/56/96645c0eee84aa05e94ac681be1be36d.pdf | https://www.unikeyic.com/products/dc-dc-controller/tps54331dda/22903172.html
TPS54335ADRCR | Texas Instruments | 1+: 0.1099 | Buck Converter, Adjustable 50kHz~1.5MHz, 24V In, 800mV/28V/4.5V Out, VSON-10, SMD, Adhesive Mount, 1mm H | [65 empty] | 9 | https://www.unikeyic.com/media/datasheet/99/46/74d7/99/58be5812c167117b4489e4e13082fe37.pdf | https://www.unikeyic.com/products/dc-dc-controller/tps54335adrcr/23044401.html
TPS54355PWPR | Texas Instruments | 300: 1.7819 500: 1.7686 1,000: 1.742 5,000: 1.7287 | Buck Converter, Yes, 250kHz, 500kHz Fixed, 1 Ch, 2.5V, 20V, 4.5V, HTSSOP-16, SMD, Adhesive Mount |  |  | TPS54355 |  |  | 3A | [5 empty] | 250kHz, 500kHz | Step-Down | [9 empty] | 2 (1 Year) |  | Surface Mount |  | 1 |  |  |  | -40°C ~ 85°C (TA) |  |  | Positive |  | Fixed |  | 16-PowerTSSOP (0.173", 4.40mm Width) | Tape & Reel (TR) |  |  |  |  | 1671862 |  |  | SWIFT™ |  | 16-HTSSOP |  |  | Yes | Buck |  |  | 2.5V | 20V | 4.5V |  |  | - |  |  |  |  | 3724 | https://www.unikeyic.com/media/datasheet/28/7d/dbc3/28/ca9d70e5631e426b8b5caaf359ec87ac.pdf | https://www.unikeyic.com/products/dc-dc-controller/tps54355pwpr/34407134.html
TPS543820RPYR | Texas Instruments | 30: 1.5311 500: 1.454 1,000: 1.3777 3,000: 1.3417 | Buck Converter, Yes 500kHz, 750kHz, 1MHz, 1.5MHz, 2.2MHz Adjustable 1-Ch 5.5V 500mV 18V 4V VQFN-14-HR SMD, Adhesive Mount |  |  | TPS543820 |  |  | 8A | [5 empty] | 500kHz, 750kHz, 1MHz, 1.5MHz, 2.2MHz | Step-Down | [9 empty] | 2 (1 Year) |  | Surface Mount |  | 1 |  |  |  | -40°C ~ 150°C (TJ) |  |  | Positive |  | Adjustable |  | 14-VFQFN | [5 empty] | 13627130 |  |  | - |  | 14-VQFN-HR (2.5x3) |  |  | Yes | Buck |  |  | 0.5V | 18V | 4V |  |  | 5.5V | [5 empty] | https://www.unikeyic.com/media/datasheet/3e/8b/52b6/3e8b52b645f7f7c6b74babeed0512d52.pdf | https://www.unikeyic.com/products/dc-dc-controller/tps543820rpyr/34249724.html
TPS543C20RVFR | Texas Instruments | 30: 3.8278 500: 3.635 1,000: 3.4442 3,000: 3.3543 | Buck Converter, Adjustable 300kHz~2MHz, 5.5V In, 4V Out, 600mV Drop, LQFN-40, SMD, Adhesive Mount, 1.52mm H |  |  | TPS543 |  |  | 40A | [5 empty] | 300kHz ~ 2MHz | Step-Down | [9 empty] | 2 (1 Year) |  | Surface Mount |  | 1 |  |  |  | -40°C ~ 125°C (TJ) |  |  | Positive |  | Adjustable |  | 40-LFQFN Exposed Pad | [5 empty] | 8106140 |  |  | SWIFT™ |  | 40-LQFN-CLIP (7x5) |  |  | Yes | Buck |  |  | 0.6V | 16V | 4V |  |  | 5.5V | [5 empty] | https://www.unikeyic.com/media/datasheet/18/49/c3f4/18/f8d03219d99fc807f508891e867880f8.pdf | https://www.unikeyic.com/products/dc-dc-controller/tps543c20rvfr/34541066.html
TPS54418RTER | Texas Instruments | 100: 0.9057 200: 0.876 300: 0.8463 | Buck Yes 200KHz~2MHz Adjustable 1 4.5V 803mV 6V 2.95V WQFN-16 SMD mount，glue mount 800μm(height) |  |  | TPS54418 |  |  | 4A | [5 empty] | 200kHz ~ 2MHz | Step-Down | [9 empty] | 2 (1 Year) |  | Surface Mount |  | 1 |  |  |  | -40°C ~ 150°C (TJ) |  |  | Positive |  | Adjustable |  | 16-WFQFN Exposed Pad | [5 empty] | 2071773 |  |  | SWIFT™ |  | 16-WQFN (3x3) |  |  | Yes | Buck |  |  | 0.803V | 6V | 2.95V |  |  | 4.5V |  |  |  |  | 225 | https://www.unikeyic.com/media/datasheet/a5/08/9539/a5/e1d093186e17b192041c822ae1383d6d.pdf | https://www.unikeyic.com/products/dc-dc-controller/tps54418rter/23377545.html
TPS54426RSAR | Texas Instruments | 10: 1.392 500: 1.3363 1,000: 1.2806 | Buck Converter Yes 700kHz Adjustable 1 5.5V 760mV 18V 4.5V QFN SMD 950μm H |  |  | TPS54426 |  |  | 4A | [5 empty] | 700kHz | Step-Down | [9 empty] | 2 (1 Year) |  | Surface Mount |  | 1 |  |  |  | -40°C ~ 85°C (TA) |  |  | Positive |  | Adjustable |  | 16-VQFN Exposed Pad | [5 empty] | 2510730 |  |  | SWIFT™, D-CAP2™, Eco-Mode™ |  | 16-QFN (4x4) |  |  | Yes | Buck |  |  | 0.76V | 18V | 4.5V |  |  | 5.5V |  |  |  |  | 5600 | https://www.unikeyic.com/media/datasheet/d8/37/2840/d8/9b70888da772272d032ca0315cbcb50c.pdf | https://www.unikeyic.com/products/dc-dc-controller/tps54426rsar/22990957.html
TPS54428DRCR | Texas Instruments | 1+: 1.8571 10+: 1.6879 | Buck Yes 650kHz Adjustable 1 7V 760mV 18V 4.5V SON SMD, Adhesive Mount, 950μm H | [65 empty] | 39 | https://www.unikeyic.com/media/datasheet/af/5c/fd72/af/6d904f6d4cdf237bb3b454ff5b39df5d.pdf | https://www.unikeyic.com/products/dc-dc-controller/tps54428drcr/34369849.html
TPS54429PWP | Texas Instruments | 90: 1.8983 180: 1.8161 | Buck Yes 700KHz Adjustable 1 5.5V 760mV 18V 7V HTSSOP-14 SMD mount 1.05mm(height) |  |  | TPS54429 |  |  | 4.5A | [5 empty] | 700kHz | Step-Down | [9 empty] | 2 (1 Year) |  | Surface Mount |  | 1 |  |  |  | -20°C ~ 85°C (TA) |  |  | Positive |  | Adjustable |  | 14-PowerTSSOP (0.173", 4.40mm Width) | Tube |  |  |  |  | 2751225 |  |  | SWIFT™, D-CAP2™ |  | 14-HTSSOP |  |  | Yes | Buck |  |  | 0.76V | 18V | 7V |  |  | 5.5V |  |  |  |  | 244 | https://www.unikeyic.com/media/datasheet/10/6a/a4d6/10/88027cf8419b4c51a543ea1ef7493691.pdf | https://www.unikeyic.com/products/dc-dc-controller/tps54429pwp/34487753.html
TPS54478RTER | Texas Instruments | 50: 0.8493 100: 0.8232 500: 0.797 1,000: 0.7578 3,000: 0.748 | Buck Converter Yes 200kHz~2MHz Adjustable 1 4.5V 600mV 6V 2.95V QFN SMD, Adhesive Mount 750μm H | Industrial | [6 empty] | TPS54478RTER Texas Instruments | [5 empty] | Step-Down |  |  | 750μm(height) |  | 6V | 4.5V | 2.95V | 600mV |  | SMD mount, glue mount |  | 1 |  |  | 150℃(TJ) | -40℃(TJ) |  | Adjustable |  |  |  |  | QFN |  |  |  |  | On sale |  |  | Compliant | Tape and reel packaging |  |  |  | 200KHz~2MHz | Yes |  | Buck | [13 empty] | https://www.unikeyic.com/media/datasheet/8d/6e/9894/8d/0d827ae4996752f6ca0534705187b21d.pdf | https://www.unikeyic.com/products/dc-dc-controller/tps54478rter/34596462.html
TPS54494RSAR | Texas Instruments | 100: 2.4989 300: 2.4804 500: 2.4619 1,000: 2.4249 5,000: 2.4064 | Buck Yes 700kHz Adjustable 2 7V 760mV 18V 4.5V QFN-16 SMD, Adhesive Mount 950μm H |  |  | TPS54494 |  |  | 4A, 2A | [5 empty] | 700kHz | Step-Down | [9 empty] | 2 (1 Year) |  | Surface Mount |  | 2 |  |  |  | -40°C ~ 85°C (TA) |  |  | Positive |  | Adjustable |  | 16-VQFN Exposed Pad | [5 empty] | 4251765 |  |  | D-CAP2™, Eco-Mode™ |  | 16-QFN (4x4) |  |  | Yes | Buck |  |  | 0.76V | 18V | 4.5V |  |  | 7V |  |  |  |  | 2477 | https://www.unikeyic.com/media/datasheet/25/1a/5e9b/251a5e9b31e1c8942cde1ec062382270.pdf | https://www.unikeyic.com/products/dc-dc-controller/tps54494rsar/34589056.html
TPS54541DPRT | Texas Instruments | 250: 4.531 500: 4.3974 750: 4.3305 1,250: 4.2563 1,750: 4.213 2,500: 4.1713 | Buck, Split Rail No 100kHz~2.5MHz Adjustable 1 41V 800mV 42V 4.5V SON SMD, Adhesive Mount 750μm H |  |  | TPS54541 |  |  | 5A | [5 empty] | 100kHz ~ 2.5MHz | Step-Down | [9 empty] | 2 (1 Year) |  | Surface Mount |  | 1 |  |  |  | -40°C ~ 85°C (TA) |  |  | Positive |  | Adjustable |  | 10-WDFN Exposed Pad | [5 empty] | 13489477 |  |  | Eco-Mode™ |  | 10-WSON (4x4) |  |  | No | Buck, Split Rail |  |  | 0.8V | 42V | 4.5V |  |  | 41V |  |  |  |  | 376 | https://www.unikeyic.com/media/datasheet/33/9e/6bfb/33/2d2223939da1bdd9934445824920b79a.pdf | https://www.unikeyic.com/products/dc-dc-controller/tps54541dprt/34088061.html
TPS54560BDDAR | Texas Instruments | 1+: 0.9712 10+: 0.8478 30+: 0.732 100+: 0.6444 500+: 0.6103 1,000+: 0.5924 | Buck, Split Rail No 500kHz Adjustable 1 58.8V 800mV 60V 4.5V HSOP(EP) SMD, Adhesive Mount 1.7mm H | [65 empty] | 21198 | https://www.unikeyic.com/media/datasheet/a0/18/2285/a0/ebb8d7ace53b992adc1ab5a74e8a4840.pdf | https://www.unikeyic.com/products/dc-dc-controller/tps54560bddar/22904065.html
TPS54560QDDAQ1 | Texas Instruments | 75: 8.26 150: 7.9642 300: 7.7208 525: 7.5561 1,050: 7.3849 | Buck Split Rail Adjustable DC-DC Converter, 100kHz~2.5MHz, 1Ch, 58.8V, 800mV, 60V, 4.5V, SOP, SMD, 1.7mm H |  |  | TPS54560 |  |  | 5A | [5 empty] | 100kHz ~ 2.5MHz | Step-Down | [9 empty] | 2 (1 Year) |  | Surface Mount |  | 1 |  |  |  | -40°C ~ 150°C (TJ) |  |  | Positive |  | Adjustable |  | 8-PowerSOIC (0.154", 3.90mm Width) | Tube |  |  |  |  | 5176239 |  |  | Automotive, AEC-Q100, Eco-Mode™ |  | 8-SO PowerPad |  |  | No | Buck, Split Rail |  |  | 0.8V | 60V | 4.5V |  |  | 58.8V |  |  |  |  | 3548 | https://www.unikeyic.com/media/datasheet/d6/b8/96ab/d6/0b832ba5360b00f07cbdb27194fbbeac.pdf | https://www.unikeyic.com/products/dc-dc-controller/tps54560qddaq1/34616885.html
TPS54611PWP | Texas Instruments | 10: 3.2649 500: 3.0143 1,000: 2.9632 3,000: 2.7734 | Buck Yes 350KHz，550KHz Fixed 1 900mV 900mV 6V 3V HTSSOP-28 SMD mount 1.05mm(height) |  |  | TPS54611 |  |  | 6A | [5 empty] | 350kHz, 550kHz | Step-Down | [9 empty] | 2 (1 Year) |  | Surface Mount |  | 1 |  |  |  | -40°C ~ 125°C (TJ) |  |  | Positive |  | Fixed |  | 28-PowerTSSOP (0.173", 4.40mm Width) | Tube |  |  |  |  | 404714 |  |  | SWIFT™ |  | 28-HTSSOP |  |  | Yes | Buck |  |  | 0.9V | 6V | 3V |  |  | - |  |  |  |  | 75 | https://www.unikeyic.com/media/datasheet/2c/be/4ab0/2c/32d8b6c889e9110c707db18885681628.pdf | https://www.unikeyic.com/products/dc-dc-controller/tps54611pwp/34364165.html
TPS54616PWP | Texas Instruments | 100: 2.4276 500: 2.385 1,000: 2.343 10,000: 2.22 | Buck Converter, Yes, 350kHz/550kHz Fixed, 1 Output, 3.3V/6V/3V, HTSSOP-28, SMD, 1.2mm H |  |  | TPS54616 |  |  | 6A | [5 empty] | 350kHz, 550kHz | Step-Down | [9 empty] | 2 (1 Year) |  | Surface Mount |  | 1 |  |  |  | -40°C ~ 125°C (TJ) |  |  | Positive |  | Fixed |  | 28-PowerTSSOP (0.173", 4.40mm Width) | Tube |  |  |  |  | 404719 |  |  | SWIFT™ |  | 28-HTSSOP |  |  | Yes | Buck |  |  | 3.3V | 6V | 3V |  |  | - |  |  |  |  | 1662 | https://www.unikeyic.com/media/datasheet/2c/be/4ab0/2c/32d8b6c889e9110c707db18885681628.pdf | https://www.unikeyic.com/products/dc-dc-controller/tps54616pwp/33949466.html
TPS54620RHLR | Texas Instruments | 1+: 2.5973 10+: 1.9796 30+: 1.6093 100+: 1.3405 500+: 1.2589 1,000+: 1.2155 | Buck Converter Yes, 200kHz~1.6MHz Adjustable, 1 Channel, 15V/800mV/17V/4.5V, VQFN-14, SMD, Adhesive Mount, 1mm H | [65 empty] | 5655 | https://www.unikeyic.com/media/datasheet/67/64/c092/67/d3222872f6642e7ce87b71a8257cc427.pdf | https://www.unikeyic.com/products/dc-dc-controller/tps54620rhlr/34167026.html
TPS54623RHLR | Texas Instruments | 1: 0.6398 10: 0.5184 30: 0.4554 100: 0.3938 500: 0.346 1,000: 0.3281 | Buck Yes 200KHz~1.6MHz Adjustable 1 15V 600mV 17V 4.5V QFN-14 SMD mount，glue mount 950μm(height) |  |  | TPS54623 |  |  | 6A | [5 empty] | 200kHz ~ 1.6MHz | Step-Down | [9 empty] | 1 (Unlimited) |  | Surface Mount |  | 1 |  |  |  | -40°C ~ 150°C (TJ) |  |  | Positive |  | Adjustable |  | 14-VFQFN Exposed Pad | [5 empty] | 2797935 |  |  | SWIFT™ |  | 14-VQFN (3.5x3.5) |  |  | Yes | Buck |  |  | 0.6V | 17V | 4.5V |  |  | 15V | [5 empty] | https://www.unikeyic.com/media/datasheet/aa/42/5784/aa425784f4f0088a676048fb43707c32.pdf | https://www.unikeyic.com/products/dc-dc-controller/tps54623rhlr/23355389.html
TPS54628DDAR | Texas Instruments | 1+: 0.7424 10+: 0.64 50+: 0.5711 100+: 0.4949 500+: 0.4699 1,000+: 0.4419 | Texas Instruments Buck Converter, Max Out 5.5V 6A, Adjustable Out | [65 empty] | 3 | https://www.unikeyic.com/media/datasheet/9e/4f/7f2e/9e/aaec1b5e34e86ea4c0a2e7249167e4ac.pdf | https://www.unikeyic.com/products/dc-dc-controller/tps54628ddar/22991077.html
TPS546C23RVFR | Texas Instruments | 2,500: 8.7846 | Buck Converter, Yes, 200kHz~1MHz Adjustable, 1 Channel, 5.5V, 350mV, 18V, 4.5V, QFN, SMD, Adhesive Mount |  |  | TPS546 |  |  | 35A | [5 empty] | 200kHz ~ 1MHz | Step-Down | [9 empty] | 2 (1 Year) |  | Surface Mount |  | 1 |  |  |  | -40°C ~ 125°C (TJ) |  |  | Positive |  | Adjustable |  | 40-PowerLFQFN | Tape & Reel (TR) |  |  |  |  | 6217861 |  |  | - |  | 40-LQFN-CLIP (7x5) |  |  | Yes | Buck |  |  | 0.35V | 18V | 4.5V |  |  | 5.5V |  |  |  |  | 5000 | https://www.unikeyic.com/media/datasheet/0f/1a/e51c/0f/3c4fd82111de74b7c150e5ec5764648a.pdf | https://www.unikeyic.com/products/dc-dc-controller/tps546c23rvfr/34486346.html
TPS54719RTER | Texas Instruments | 100: 0.7919 150: 0.7785 | Buck Converter Adjustable 200kHz~2MHz 1A 4.5V 600mV 6V 2.95V QFN SMD Adhesive Mount 750μm H |  |  | TPS54719 |  |  | 7A | [5 empty] | 200kHz ~ 2MHz | Step-Down | [9 empty] | 2 (1 Year) |  | Surface Mount |  | 1 |  |  |  | -40°C ~ 85°C (TA) |  |  | Positive |  | Adjustable |  | 16-WFQFN Exposed Pad | [5 empty] | 3471187 |  |  | SWIFT™ |  | 16-WQFN (3x3) |  |  | Yes | Buck |  |  | 0.6V | 6V | 2.95V |  |  | 4.5V | [5 empty] | https://www.unikeyic.com/media/datasheet/26/94/b81b/26/b5a0ff0c2317c93fc36de1ec9a0160b2.pdf | https://www.unikeyic.com/products/dc-dc-controller/tps54719rter/34406285.html
TPS54821RHLR | Texas Instruments | 1: 1.4243 10: 1.4243 30: 1.4243 100: 1.4243 500: 1.4243 1,000: 1.4243 | Buck DC-DC Converter Adjustable 200kHz-1.6MHz 15V 600mV 17V 4.5V VQFN-14 SMD, Adhesive Mount 1mm H |  |  | TPS54821 |  |  | 8A | [5 empty] | 200kHz ~ 1.6MHz | Step-Down | [9 empty] | 1 (Unlimited) |  | Surface Mount |  | 1 |  |  |  | -40°C ~ 125°C (TJ) |  |  | Positive |  | Adjustable |  | 14-VFQFN Exposed Pad | [5 empty] | 2766651 |  |  | SWIFT™ |  | 14-VQFN (3.5x3.5) |  |  | Yes | Buck |  |  | 0.6V | 17V | 4.5V |  |  | 15V | [5 empty] | https://www.unikeyic.com/media/datasheet/0d/b6/9cc7/0d/9f9f09c0b35b8075b74b3587aaac5031.pdf | https://www.unikeyic.com/products/dc-dc-controller/tps54821rhlr/22967260.html
TPS54824RNVR | Texas Instruments | 1: 4.0246 100: 3.6609 750: 3.5516 1,500: 3.4833 3,000: 3.415 | Buck Converter Adjustable 200kHz~1.6MHz VIN 12V VOUT 17V 4.5V IOUT 600mV SMD, Adhesive Mount 3.5mm L × 3.5mm W |  |  | TPS54824 |  |  | 8A | [5 empty] | 200kHz ~ 1.6MHz | Step-Down | [9 empty] | 2 (1 Year) |  | Surface Mount |  | 1 |  |  |  | -40°C ~ 150°C (TJ) |  |  | Positive |  | Adjustable |  | 18-VFQFN | [5 empty] | 6569345 |  |  | SWIFT™ |  | 18-VQFN-HR (3.5x3.5) |  |  | Yes | Buck |  |  | 0.6V | 17V | 4.5V |  |  | 12V | [5 empty] | https://www.unikeyic.com/media/datasheet/93/f5/5356/93/9a196491d5b6879e8c2b7d4e1ed2f198.pdf | https://www.unikeyic.com/products/dc-dc-controller/tps54824rnvr/34010257.html
TPS54880PWPR | Texas Instruments | 100: 5.2707 300: 5.2317 500: 5.1927 1,000: 5.1146 5,000: 5.0755 | Buck Converter, Yes, 350kHz Adjustable, 1 Ch, 3.3V/900mV/6V/4V Out, HTSSOP-28, SMD, Adhesive Mount, 1.05mm H |  |  | TPS54880 |  |  | 8A | [5 empty] | 350kHz | Step-Down | [9 empty] | 2 (1 Year) |  | Surface Mount |  | 1 |  |  |  | -40°C ~ 85°C (TA) |  |  | Positive |  | Adjustable |  | 28-PowerTSSOP (0.173", 4.40mm Width) | Tape & Reel (TR) |  |  |  |  | 13472705 |  |  | SWIFT™ |  | 28-HTSSOP |  |  | Yes | Buck |  |  | 0.9V | 6V | 4V |  |  | 3.3V |  |  |  |  | 16385 | https://www.unikeyic.com/media/datasheet/c0/c4/d78d/c0/da8d3f61c651b665fe348c8b94a541a2.pdf | https://www.unikeyic.com/products/dc-dc-controller/tps54880pwpr/34527368.html
TPS55330RTER | Texas Instruments | 1+: 0.9206 10+: 0.8088 30+: 0.7074 100+: 0.6323 | Boost, Flyback, SEPIC No 94kHz~1.14MHz Adjustable 1 22V 2.9V 16V 2.9V WQFN-16 SMD, Adhesive Mount 800μm(H) | [65 empty] | 14 | https://www.unikeyic.com/media/datasheet/dc/37/e5a9/dc/30dd910c36852e908143018f34565547.pdf | https://www.unikeyic.com/products/dc-dc-controller/tps55330rter/34103413.html
TPS55340RTET | Texas Instruments | 250: 2.7544 500: 2.6991 1,000: 2.6182 | Texas Instruments DCDCconversion chip, boost converter, 3 V, 38 Voutput, 32 VInput, 5Amaximum output, WQFN |  |  | TPS55340 |  |  | 5.25A (Switch) | [5 empty] | 94kHz ~ 1.14MHz | Step-Up | [9 empty] | 2 (1 Year) |  | Surface Mount |  | 1 |  |  |  | -40°C ~ 125°C (TA) |  |  | Positive, Isolation Capable |  | Adjustable |  | 16-WFQFN Exposed Pad | [5 empty] | 3314296 |  |  | - |  | 16-WQFN (3x3) |  |  | No | Boost |  |  | 2.9V | 32V | 2.9V |  |  | 38V |  |  |  |  | 713 | https://www.unikeyic.com/media/datasheet/61/1b/7a33/611b7a3358ab8a74689457e490054bdf.pdf | https://www.unikeyic.com/products/dc-dc-controller/tps55340rtet/23275808.html
TPS561208DDCR | Texas Instruments | 1+: 0.451 10+: 0.361 30+: 0.32 100+: 0.2698 500+: 0.2471 | Buck Converter, Yes, Adjustable, 580kHz, 1Ch, 7V-17V In, 760mV-4.5V Out, SOT-23-THIN, SMD, Adhesive Mount, 1.1mm H | [65 empty] | 5745 | https://www.unikeyic.com/media/datasheet/94/05/e48d/94/86f6cf4d95d282b73f031e9fae81c577.pdf | https://www.unikeyic.com/products/dc-dc-controller/tps561208ddcr/33938021.html
TPS563201DDCR(QC) | VCC | 10: 0.0273 3,000: 0.0252 9,000: 0.0248 63,000: 0.022 | [14 empty] | - |  |  |  |  | - | - | - | - |  |  |  | - | [5 empty] | - | [17 empty] | - | - |  | - | [12 empty] | 24000 | https://www.unikeyic.com/media/about_us/Unikey_ISO_9001_Certification.pdf | https://www.unikeyic.com/products/dc-dc-controller/tps563201ddcr-qc/35287545.html
TPS563202DRLR | Texas Instruments | 5+: 0.178 50+: 0.1463 150+: 0.1327 500+: 0.1145 2,500+: 0.0984 4,000+: 0.094 | Buck Converter, 580kHz Adjustable, 1 Channel, 7V-17V In, 4.3V Out, 806mV, SOT-563, SMD | [65 empty] | 2699 |  | https://www.unikeyic.com/products/dc-dc-controller/tps563202drlr/23101896.html
TPS563207DRLR | Texas Instruments | 1,000: 0.0762 | Buck Yes 580kHz Adjustable 1 7V 806mV 17V 4.3V SOT-563 SMD, Adhesive Mount |  |  | TPS563207 |  |  | 3A | [5 empty] | 580kHz | Step-Down | [9 empty] | 1 (Unlimited) |  | Surface Mount |  | 1 |  |  |  | -40°C ~ 150°C |  |  | Positive |  | Adjustable |  | SOT-563, SOT-666 | [5 empty] | 13427733 |  |  | - |  | SOT-563 |  |  | Yes | Buck |  |  | 0.806V | 17V | 4.3V |  |  | 7V |  |  |  |  | 8000 | https://www.unikeyic.com/media/datasheet/42/46/da89/42/3c50091315c8cc083f9f1ae35194770a.pdf | https://www.unikeyic.com/products/dc-dc-controller/tps563207drlr/23268443.html
TPS563231DRLR | SUNGOOD | 10: 0.1314 3,000: 0.1209 9,000: 0.1188 15,000: 0.1157 18,000: 0.1104 | 17V 3A 1MHz SOT-563 0.8V ECOTSynchronous Buck Regulator single channelDC-DCPower management chip | [7 empty] | TPS563231DRLR SUNGOOD | [5 empty] | - |  |  |  |  | - | - | - | - |  |  |  | - | [5 empty] | - | [17 empty] | - | - |  | - | [12 empty] | 520000 | https://www.unikeyic.com/media/datasheet/e3/30/817c/e330817c3f5fd5ebe7617bc00505b1eb.pdf | https://www.unikeyic.com/products/dc-dc-controller/tps563231drlr/695345638.html
TPS563240DDCR | Texas Instruments | 1+: 0.7354 10+: 0.5999 30+: 0.5336 100+: 0.4674 500+: 0.4072 1,000+: 0.3866 | Buck Converter, Yes, 1.4MHz, Adjustable, 7V, 600mV, 17V, 4.5V, SOT-23-THIN, SMD, Adhesive Mount, 1.1mm H | [65 empty] | 2819 | https://www.unikeyic.com/media/datasheet/56/71/9341/5671934155c84bc30add19812bfe7f72.pdf | https://www.unikeyic.com/products/dc-dc-controller/tps563240ddcr/34599770.html
TPS564208DDCR | Texas Instruments | 1: 0.3199 10: 0.2592 30: 0.2277 100: 0.1968 500: 0.173 1,000: 0.1641 | Buck Yes 560KHz Adjustable 1 7V 760mV 17V 4.5V SOT-23-THIN SMD mount，glue mount 1.1mm(height) |  |  | TPS564208 |  |  | 4A | [5 empty] | 560kHz | Step-Down | [9 empty] | 1 (Unlimited) |  | Surface Mount |  | 1 |  |  |  | -40°C ~ 125°C (TJ) |  |  | Positive |  | Adjustable |  | SOT-23-6 Thin, TSOT-23-6 | [5 empty] | 5994305 |  |  | - |  | SOT-23-THIN |  |  | Yes | Buck |  |  | 0.76V | 17V | 4.5V |  |  | 7V | [5 empty] | https://www.unikeyic.com/media/datasheet/d9/ee/5b62/d9/3b8def84aaa3373b958e7212e72260b8.pdf | https://www.unikeyic.com/products/dc-dc-controller/tps564208ddcr/23006613.html
TPS56428DDAR | Texas Instruments | 50: 0.9899 100: 0.9731 | Buck Yes 650KHz Adjustable 1 7V 600mV 18V 4.5V SOP SMD mount，glue mount 1.7mm(height) |  |  | TPS56428 |  |  | 4A | [5 empty] | 650kHz | Step-Down | [9 empty] | 2 (1 Year) |  | Surface Mount |  | 1 |  |  |  | -40°C ~ 85°C (TA) |  |  | Positive |  | Adjustable |  | 8-PowerSOIC (0.154", 3.90mm Width) | [5 empty] | 4037190 |  |  | D-CAP2™, Eco-Mode™ |  | 8-SO PowerPad |  |  | Yes | Buck |  |  | 0.6V | 18V | 4.5V |  |  | 7V | [5 empty] | https://www.unikeyic.com/media/datasheet/49/8d/68b7/49/978df062f261e988363d5c19abdd1e8f.pdf | https://www.unikeyic.com/products/dc-dc-controller/tps56428ddar/34094260.html
TPS56C20PWPR | Texas Instruments | 50: 2.2476 100: 2.1937 1,000: 2.1577 2,000: 2.0858 5,000: 2.0588 | Buck Converter Yes 500kHz Adjustable (Programmable) 1-Ch 1.87V 600mV 17V 4.5V HTSSOP-24 SMD, Adhesive Mount, 1.05mm H |  |  | TPS56C20 |  |  | 12A | [5 empty] | 500kHz | Step-Down | [9 empty] | 2 (1 Year) |  | Surface Mount |  | 1 |  |  |  | -40°C ~ 125°C (TJ) |  |  | Positive |  | Adjustable (Programmable) |  | 24-PowerTSSOP (0.173", 4.40mm Width) | [5 empty] | 6572479 |  |  | SWIFT™, D-CAP2™, Eco-Mode™ |  | 24-HTSSOP |  |  | Yes | Buck |  |  | 0.6V | 17V | 4.5V |  |  | 1.87V |  |  |  |  | 400 | https://www.unikeyic.com/media/datasheet/73/dc/3b59/73/7ece3cb9146c61a091f76ced4a767900.pdf | https://www.unikeyic.com/products/dc-dc-controller/tps56c20pwpr/34343865.html
TPS56C231RNNR | Texas Instruments | 1: 3.3174 10: 2.4832 25: 2.274 100: 2.0442 250: 1.9346 500: 1.9013 | Buck Converter, Adjustable, 1.2MHz/400kHz/800kHz, 600mV~5.5V In, 600mV~5.5V Out, 17V Max, 3.8V VQFN-18-HR 3.5mm L × 3.5mm W | [5 empty] | 12A | [5 empty] | 400kHz, 800kHz, 1.2MHz | Step-Down | [9 empty] | 2 (1 Year) |  | Surface Mount |  | 1 |  |  |  | -40°C ~ 125°C (TJ) |  |  | Positive |  | Adjustable |  | 18-VFQFN | [5 empty] | 17884981 |  |  | - |  | 18-VQFN-HR (3.5x3.5) |  |  | Yes | Buck |  |  | 0.6V | 17V | 3.8V |  |  | 5.5V |  |  |  |  | 1079 | https://www.unikeyic.com/media/datasheet/39/5b/242c/395b242c82bc594afd698dfe6425b8fa.pdf | https://www.unikeyic.com/products/dc-dc-controller/tps56c231rnnr/18278670.html
TPS60141PWPR | Texas Instruments | 300: 1.9672 500: 1.9526 1,000: 1.9232 5,000: 1.9085 | Charge Pump, 320kHz, Fixed, 1 Output, 5V/3.6V/1.8V, HTSSOP-20, SMD, 1.05mm H |  |  | TPS60141 |  |  | 100mA | [5 empty] | 320kHz | Step-Up | [9 empty] | 2 (1 Year) |  | Surface Mount |  | 1 |  |  |  | -40°C ~ 85°C (TA) |  |  | Positive |  | Fixed |  | 20-PowerTSSOP (0.173", 4.40mm Width) | [5 empty] | 381675 |  |  | - |  | 20-HTSSOP |  |  | No | Charge Pump |  |  | 5V | 3.6V | 1.8V |  |  | - |  |  |  |  | 5507 | https://www.unikeyic.com/media/datasheet/5d/32/2526/5d322526afb7b30b6e956d69455d3b0b.pdf | https://www.unikeyic.com/products/dc-dc-controller/tps60141pwpr/34313669.html
TPS60150DRVR | Texas Instruments | 1: 1.8252 10: 1.532 30: 1.3577 100: 1.1789 500: 1.0238 1,000: 0.9888 | Charge Pump No 1.5MHz Fixed 1 5V 5V 5.5V 2.7V SON-6 SMD mount，glue mount 800μm(height) |  |  | TPS60150 |  |  | 140mA | [5 empty] | 1.5MHz | Step-Up | [9 empty] | 1 (Unlimited) |  | Surface Mount |  | 1 |  |  |  | -40°C ~ 85°C (TA) |  |  | Positive |  | Fixed |  | 6-WDFN Exposed Pad | [5 empty] | 1990134 |  |  | - |  | 6-WSON (2x2) |  |  | No | Charge Pump |  |  | 5V | 5.5V | 2.7V |  |  | - | [5 empty] | https://www.unikeyic.com/media/datasheet/17/56/40a5/175640a5f09287c1c9c924105483897a.pdf | https://www.unikeyic.com/products/dc-dc-controller/tps60150drvr/34274768.html
TPS60204DGS | Texas Instruments | 1: 4.6656 10: 3.5262 80: 2.9708 160: 2.8468 320: 2.7446 | Charge Pump No 300kHz Fixed 1 3.3V 3.3V 3.6V 1.6V VSSOP-10 SMD 3mm × 3mm × 1.02mm |  |  | TPS60204 |  |  | 100mA | [5 empty] | 300kHz | Step-Up | [9 empty] | 1 (Unlimited) |  | Surface Mount |  | 1 |  |  |  | -40°C ~ 125°C (TJ) |  |  | Positive |  | Fixed |  | 10-TFSOP, 10-MSOP (0.118", 3.00mm Width) | Tube |  |  |  |  | 1672003 |  |  | - |  | 10-VSSOP |  |  | No | Charge Pump |  |  | 3.3V | 3.6V | 1.6V |  |  | - |  |  |  |  | 479 | https://www.unikeyic.com/media/datasheet/4e/d3/5b2a/4e/2afcf23ad276158537104c7fa416963c.pdf | https://www.unikeyic.com/products/dc-dc-controller/tps60204dgs/33987898.html
TPS60240DGKR | Texas Instruments | 500: 1.1394 1,000: 1.1223 5,000: 1.1137 | Charge Pump No 160KHz Fixed 1 3.3V 3.3V 5.5V 1.8V VSSOP-8 SMD mount，glue mount 3mm*3mm*970μm |  |  | TPS60240 |  |  | 25mA | [5 empty] | 160kHz | Step-Up/Step-Down | [9 empty] | 2 (1 Year) |  | Surface Mount |  | 1 |  |  |  | -40°C ~ 85°C (TA) |  |  | Positive |  | Fixed |  | 8-TSSOP, 8-MSOP (0.118", 3.00mm Width) | [5 empty] | 432066 |  |  | - |  | 8-VSSOP |  |  | No | Charge Pump |  |  | 3.3V | 5.5V | 1.8V |  |  | - |  |  |  |  | 37890 | https://www.unikeyic.com/media/datasheet/1f/b1/23e9/1f/f2b7b14cb0d52a401a33d80a07936cbf.pdf | https://www.unikeyic.com/products/dc-dc-controller/tps60240dgkr/23367146.html
TPS60242DGKR | Texas Instruments | 100: 2.1112 300: 2.0955 500: 2.0799 1,000: 2.0486 5,000: 2.033 | Charge Pump, No, 160kHz, Fixed, 2.7V, 5.5V, 1.8V, VSSOP-8, SMD, Adhesive Mount |  |  | TPS60242 |  |  | 25mA | [5 empty] | 160kHz | Step-Up/Step-Down | [9 empty] | 2 (1 Year) |  | Surface Mount |  | 1 |  |  |  | -40°C ~ 85°C (TA) |  |  | Positive |  | Fixed |  | 8-TSSOP, 8-MSOP (0.118", 3.00mm Width) | Tape & Reel (TR) |  |  |  |  | 1672029 |  |  | - |  | 8-VSSOP |  |  | No | Charge Pump |  |  | 2.7V | 5.5V | 1.8V |  |  | - |  |  |  |  | 6982 | https://www.unikeyic.com/media/datasheet/d8/0b/8baa/d8/0e55d6c131ad634478a6ba89859fa746.pdf | https://www.unikeyic.com/products/dc-dc-controller/tps60242dgkr/34483846.html
TPS60301DGSR | Texas Instruments | 500: 1.1111 1,000: 1.0944 5,000: 1.0861 | Charge Pump No 700kHz Fixed 2 3V 2Vin,3V 1.8V 900mV VSSOP-10, SMD, 3mm × 3mm × 1.02mm |  |  | TPS60301 |  |  | 40mA, 20mA | [5 empty] | 700kHz | Ratiometric, Step-Up | [9 empty] | 1 (Unlimited) |  | Surface Mount |  | 2 |  |  |  | -40°C ~ 125°C (TJ) |  |  | Positive |  | Fixed |  | 10-TFSOP, 10-MSOP (0.118", 3.00mm Width) | [5 empty] | 484646 |  |  | - |  | 10-VSSOP |  |  | No | Charge Pump |  |  | 2Vin, 3V | 1.8V | 0.9V |  |  | - |  |  |  |  | 76710 | https://www.unikeyic.com/media/datasheet/45/4f/20fd/45/3c9a2c52cd11260494f5c75ff1152032.pdf | https://www.unikeyic.com/products/dc-dc-controller/tps60301dgsr/34437155.html
TPS60402DBVT | Texas Instruments | 250: 0.9356 500: 0.8996 750: 0.8815 1,250: 0.8615 1,750: 0.8498 2,500: 0.8385 | Charge Pump, 50kHz Fixed, 1 -1.6V~-5.25V -Vin,2Vin,Vin/2V 5.25V 1.8V SOT-23-5, SMD, Adhesive Mount, 2.9mm × 1.6mm × 1.15mm |  |  | TPS60402 |  |  | 60mA | [5 empty] | 50kHz | Ratiometric | [9 empty] | 1 (Unlimited) |  | Surface Mount |  | 1 |  |  |  | -40°C ~ 125°C (TJ) |  |  | Positive or Negative |  | Fixed |  | SC-74A, SOT-753 | [5 empty] | 404248 |  |  | - |  | SOT-23-5 |  |  | No | Charge Pump |  |  | -Vin, 2Vin, Vin/2 | 5.25V | 1.8V |  |  | - |  |  |  |  | 12192 | https://www.unikeyic.com/media/datasheet/06/b1/116f/06b1116f4143b8e7ce791e506115ab3b.pdf | https://www.unikeyic.com/products/dc-dc-controller/tps60402dbvt/34185429.html
TPS61001DGSR | Texas Instruments | 300: 1.4163 500: 1.4057 1,000: 1.3846 5,000: 1.374 | Boost 840KHz Fixed 1 1.5V 1.5V 800mV SO SMD mount | [22 empty] | 3 (168 Hours) | [15 empty] | Bulk |  |  |  |  | 12122454 |  |  | * | [18 empty] | 2327 | https://www.unikeyic.com/media/datasheet/61/1d/5dd1/611d5dd1e3ef4f57c78ae38435490669.pdf | https://www.unikeyic.com/products/dc-dc-controller/tps61001dgsr/23351477.html
TPS61012DGSR | Texas Instruments | 300: 1.4683 500: 1.4573 1,000: 1.4354 5,000: 1.4245 | Boost Yes 500kHz Fixed 1 1.8V 1.8V 1.8V 800mV VSSOP-10 SMD Adhesive Mount 950μm H |  |  | TPS61012 |  |  | 540mA (Switch) | [5 empty] | 500kHz | Step-Up | [9 empty] | 1 (Unlimited) |  | Surface Mount |  | 1 |  |  |  | -40°C ~ 85°C (TA) |  |  | Positive |  | Fixed |  | 10-TFSOP, 10-MSOP (0.118", 3.00mm Width) | Tape & Reel (TR) |  |  |  |  | 1672100 |  |  | - |  | 10-VSSOP |  |  | Yes | Boost |  |  | 1.8V | 1.8V | 0.8V |  |  | - |  |  |  |  | 93101 | https://www.unikeyic.com/media/datasheet/31/47/2175/3147217528ce86b970f0b3768fe6fb2a.pdf | https://www.unikeyic.com/products/dc-dc-controller/tps61012dgsr/34616862.html
TPS61015DGS | Texas Instruments | 100: 4.208 300: 4.1768 500: 4.1456 1,000: 4.0833 5,000: 4.0521 | Boost Yes 500KHz Fixed 1 3V 3V 3V 800mV VSSOP-10 SMD mount 3mm*3mm*1.02mm |  |  | TPS61015 |  |  | 1A (Switch) | [5 empty] | 500kHz | Step-Up | [9 empty] | 1 (Unlimited) |  | Surface Mount |  | 1 |  |  |  | -40°C ~ 85°C (TA) |  |  | Positive |  | Fixed |  | 10-TFSOP, 10-MSOP (0.118", 3.00mm Width) | Tube |  |  |  |  | 381657 |  |  | - |  | 10-VSSOP |  |  | Yes | Boost |  |  | 3V | 3V | 0.8V |  |  | - |  |  |  |  | 70551 | https://www.unikeyic.com/media/datasheet/ca/e4/e784/ca/965a73419dc6d5f50c4efcd7b48f0180.pdf | https://www.unikeyic.com/products/dc-dc-controller/tps61015dgs/22824176.html
TPS61023DRLR | Texas Instruments | 5: 0.2407 50: 0.195 150: 0.1726 500: 0.1526 2,500: 0.1361 4,000: 0.1328 | Boost Converter, Adjustable 1MHz, 5.5V In, 2.2V-5.5V Out, 500mV, SOT-563, SMD, Adhesive Mount, 600μm H |  |  | TPS61023 |  |  | 3A | [5 empty] | 1MHz | Step-Up | [9 empty] | 1 (Unlimited) |  | Surface Mount |  | 1 |  |  |  | -40°C ~ 125°C (TJ) |  |  | Positive |  | Adjustable |  | SOT-563, SOT-666 | [5 empty] | 11310629 |  |  | - |  | SOT-563 |  |  | Yes | Boost |  |  | 2.2V | 5.5V | 0.5V |  |  | 5.5V | [5 empty] | https://www.unikeyic.com/media/datasheet/ac/8f/b82d/ac/c148c8e5bb32b3e50534fc3018e2668c.pdf | https://www.unikeyic.com/products/dc-dc-controller/tps61023drlr/23385513.html
TPS61032PWPR | Texas Instruments | 1: 1.5701 10: 1.4691 30: 1.1619 100: 1.1417 500: 1.0791 1,000: 1.0103 | Boost Yes 600KHz Fixed 1 5V 5V 5.5V 1.8V HTSSOP-16 SMD mount，glue mount 1.2mm(height) |  |  | TPS61032 |  |  | 3.6A (Switch) | [5 empty] | 600kHz | Step-Up | [9 empty] | 2 (1 Year) |  | Surface Mount |  | 1 |  |  |  | -40°C ~ 85°C (TA) |  |  | Positive |  | Fixed |  | 16-PowerTSSOP (0.173", 4.40mm Width) | [5 empty] | 550687 |  |  | - |  | 16-HTSSOP |  |  | Yes | Boost |  |  | 5V | 5.5V | 1.8V |  |  | - | [5 empty] | https://www.unikeyic.com/media/datasheet/c3/80/a4fe/c380a4fed7c67f72571aaca5c1c7338b.pdf | https://www.unikeyic.com/products/dc-dc-controller/tps61032pwpr/34181825.html
TPS61045ADRBR | Texas Instruments | 500: 0.8191 1,000: 0.8068 5,000: 0.8006 | Boost No Up~1MHz Adjustable 1 28V 1.8V 6V 1.8V SON SMD mount，glue mount 950μm(height) |  |  | TPS61045 |  |  | 300mA (Switch) | [5 empty] | Up to 1MHz | Step-Up | [9 empty] | 2 (1 Year) |  | Surface Mount |  | 1 |  |  |  | -40°C ~ 85°C (TA) |  |  | Positive |  | Adjustable |  | 8-VDFN Exposed Pad | Tape & Reel (TR) |  |  |  |  | 4091093 |  |  | - |  | 8-SON (3x3) |  |  | No | Boost |  |  | 1.8V | 6V | 1.8V |  |  | 28V |  |  |  |  | 156961 | https://www.unikeyic.com/media/datasheet/6b/cc/5d68/6b/3e3b3153703e7c1d6c3a5061cd5e04a2.pdf | https://www.unikeyic.com/products/dc-dc-controller/tps61045adrbr/34024133.html
TPS61045ADRBT | Texas Instruments | 500: 0.9829 1,000: 0.9681 5,000: 0.9608 | Boost No Up~1MHz Adjustable 1 28V 1.8V 6V 1.8V SON SMD mount，glue mount 950μm(height) |  |  | TPS61045 |  |  | 300mA (Switch) | [5 empty] | Up to 1MHz | Step-Up | [9 empty] | 2 (1 Year) |  | Surface Mount |  | 1 |  |  |  | -40°C ~ 85°C (TA) |  |  | Positive |  | Adjustable |  | 8-VDFN Exposed Pad | [5 empty] | 13491532 |  |  | - |  | 8-SON (3x3) |  |  | No | Boost |  |  | 1.8V | 6V | 1.8V |  |  | 28V |  |  |  |  | 1057 | https://www.unikeyic.com/media/datasheet/6b/cc/5d68/6b/3e3b3153703e7c1d6c3a5061cd5e04a2.pdf | https://www.unikeyic.com/products/dc-dc-controller/tps61045adrbt/34517428.html
TPS61085DGKR | Texas Instruments | 1: 0.5695 10: 0.4565 30: 0.4118 100: 0.355 500: 0.303 1,000: 0.2867 | Boost No 650kHz, 1.2MHz Adjustable 1 18.5V 2.8V 6V 2.3V VSSOP-8 SMD, Adhesive Mount 1.1mm H |  |  | TPS61085 |  |  | 2A (Switch) | [5 empty] | 650kHz, 1.2MHz | Step-Up | [9 empty] | 1 (Unlimited) |  | Surface Mount |  | 1 |  |  |  | -40°C ~ 85°C (TA) |  |  | Positive |  | Adjustable |  | 8-TSSOP, 8-MSOP (0.118", 3.00mm Width) | [5 empty] | 1907978 |  |  | - |  | 8-VSSOP |  |  | No | Boost |  |  | 2.8V | 6V | 2.3V |  |  | 18.5V | [5 empty] | https://www.unikeyic.com/media/datasheet/0c/00/a178/0c/a7c320737dfa7706cd7a6a863d54ef8a.pdf | https://www.unikeyic.com/products/dc-dc-controller/tps61085dgkr/34126993.html
TPS61085PWR | Texas Instruments | 1: 0.8096 10: 0.7575 30: 0.5992 100: 0.5887 500: 0.5564 1,000: 0.521 | Boost No 650KHz，1.2MHz Adjustable 1 18.5V 2.8V 6V 2.3V TSSOP-8 SMD mount，glue mount 1.2mm(height) |  |  | TPS61085 |  |  | 2A (Switch) | [5 empty] | 650kHz, 1.2MHz | Step-Up | [9 empty] | 1 (Unlimited) |  | Surface Mount |  | 1 |  |  |  | -40°C ~ 85°C (TA) |  |  | Positive |  | Adjustable |  | 8-TSSOP (0.173", 4.40mm Width) | [5 empty] | 1880908 |  |  | - |  | 8-TSSOP |  |  | No | Boost |  |  | 2.8V | 6V | 2.3V |  |  | 18.5V | [5 empty] | https://www.unikeyic.com/media/datasheet/0c/00/a178/0c/a7c320737dfa7706cd7a6a863d54ef8a.pdf | https://www.unikeyic.com/products/dc-dc-controller/tps61085pwr/34291110.html
TPS61087QDRCRQ1 | Texas Instruments | 50: 0.5872 200: 0.5638 500: 0.5544 1,000: 0.5403 | Boost Converter, 650kHz, 1.2MHz Adjustable, 18.5V Max, 3V-6V In, 2.5V Out, VSON-10, SMD, Adhesive Mount, 1mm H | Automotive | [6 empty] | TPS61087QDRCRQ1 Texas Instruments | [5 empty] | Step-Up |  |  | 1mm(height) |  | 6V | 18.5V | 2.5V | 3V |  | SMD mount, glue mount |  | 1 |  |  | 125℃(TA) | -40℃(TA) |  | Adjustable |  |  |  |  | VSON-10 |  |  |  |  | On sale |  |  | Compliant | Tape and reel packaging |  |  |  | 650KHz, 1.2MHz | No |  | Boost | [12 empty] | 16258 | https://www.unikeyic.com/media/datasheet/b0/0c/745e/b0/2297790b05fed6b1c99db6a2abc8f1d3.pdf | https://www.unikeyic.com/products/dc-dc-controller/tps61087qdrcrq1/34425087.html
TPS61093DSKR | Texas Instruments | 1+: 0.8934 10+: 0.7299 30+: 0.6398 100+: 0.5383 | Boost Converter, No, 1.2MHz Adjustable, 1 Output, 17V In, 1.6V/6V/1.6V Out, WSON-10, SMD, Adhesive Mount, 800μm H | [65 empty] | 2999 | https://www.unikeyic.com/media/datasheet/1e/d6/dbc7/1ed6dbc795213ac6aa18a0e96373713f.pdf | https://www.unikeyic.com/products/dc-dc-controller/tps61093dskr/22732666.html
TPS610996YFFR | Texas Instruments | 3,000: 0.9354 6,000: 0.9057 | Boost Converter Fixed 1 Output 5.5V In 4.5V Out 5.5V Max 700mV Drop DSBGA-6 SMD Adhesive Mount | Industrial | [6 empty] | TPS610996YFFR Texas Instruments | [5 empty] | Step-Up |  |  |  |  | 5.5V | 5.5V | 700mV | 4.5V |  | SMD mount, glue mount |  | 1 |  |  | 125℃(TJ) | -40℃(TJ) |  | Fixed |  |  |  |  | DSBGA-6 |  |  |  |  | On sale |  |  | Compliant | Tape and reel packaging |  |  |  | - | Yes |  | Boost | [12 empty] | 3000 | https://www.unikeyic.com/media/datasheet/53/e4/ff09/62/b2522507a82f3cc752842105537fbeda.pdf | https://www.unikeyic.com/products/dc-dc-controller/tps610996yffr/33989028.html
TPS61170DRVR | Texas Instruments | 1+: 1.0751 10+: 0.8809 30+: 0.7852 100+: 0.6926 500+: 0.5873 1,000+: 0.5589 | Boost, Buck-Boost, Flyback, SEPIC No 1.2MHz Adjustable 1 38V 3V 18V 3V SON-6 SMD, Adhesive Mount 800μm H | [65 empty] | 29934 | https://www.unikeyic.com/media/datasheet/c9/84/dd0f/c984dd0f646b74685ab6d27de4f3c6ac.pdf | https://www.unikeyic.com/products/dc-dc-controller/tps61170drvr/34000792.html
TPS61170QDRVRQ1 | Texas Instruments | 1: 1.0503 10: 0.9054 50: 0.8079 100: 0.7002 500: 0.6647 1,000: 0.6252 | Boost，Buck-Boost，Flyback，SEPIC No 1.2MHz Adjustable 1 38V 3V 18V 3V WSON-6 SMD mount，glue mount 800μm(height) |  |  | TPS61170 |  |  | 960mA (Switch) | [5 empty] | 1.2MHz | Step-Up, Step-Up/Step-Down | [9 empty] | 2 (1 Year) |  | Surface Mount |  | 1 |  |  |  | -40°C ~ 125°C (TA) |  |  | Positive |  | Adjustable |  | 6-WDFN Exposed Pad | [5 empty] | 2767593 |  |  | Automotive, AEC-Q100 |  | 6-WSON (2x2) |  |  | No | Boost, Buck-Boost, Flyback, SEPIC |  |  | 3V | 18V | 3V |  |  | 38V | [5 empty] | https://www.unikeyic.com/media/datasheet/c4/61/d402/c4/02833fdae7832bbf358817fb91d96e58.pdf | https://www.unikeyic.com/products/dc-dc-controller/tps61170qdrvrq1/23117067.html
TPS61175PWPR | Texas Instruments |  | DC-DC Converter Boost/Flyback/SEPIC, 200kHz~2.2MHz Adjustable, 38V In, 2.9V/18V/2.9V Out, HTSSOP-14, SMD, Adhesive Mount, 1.2mm H | [66 empty] | https://www.unikeyic.com/media/datasheet/d2/d7/d317/d2/09fec42294e82154c0458d088a287086.pdf | https://www.unikeyic.com/products/dc-dc-controller/tps61175pwpr/34522962.html
TPS61178EVM-792 | Texas Instruments | 1: 72.7704 | Texas Instruments Boost Converter Evaluation Module, Evaluation board, TPS61178chip |  |  | TPS61178 |  |  | 2.2A | [5 empty] | 500kHz | [5 empty] | DC/DC, Step Up |  |  |  |  | 1 (Unlimited) | [9 empty] | 1, Non-Isolated | [5 empty] | Bulk |  |  |  | Boost | 7312516 |  |  | - | [6 empty] | TPS61178 | 5.4V ~ 12V |  |  |  |  | 16V | [5 empty] | 1 | https://www.unikeyic.com/media/datasheet/84/c2/49bc/84/bd8d537ecd415edb88f5514528403334.pdf | https://www.unikeyic.com/products/dc-dc-controller/tps61178evm-792/20149761.html
TPS61178RNWR | Texas Instruments |  | Boost Converter Yes 200kHz~2.2MHz Adjustable 1Ch 20V 4.5V 20V 2.7V VQFN-13 SMD 1mm H | [66 empty] | https://www.unikeyic.com/media/datasheet/b2/84/8641/b2/58044b48bc1fb1f25a8e55e462aebb06.pdf | https://www.unikeyic.com/products/dc-dc-controller/tps61178rnwr/34454940.html
TPS61178RNWT | Texas Instruments | 1: 6.2458 10: 4.7773 25: 4.4102 100: 4.0068 | Boost DC-DC Converter Adjustable 200kHz~2.2MHz 1Ch 20V In 4.5V Out 20V Max 2.7V Min QFN SMD, Adhesive Mount |  |  | TPS61178 |  |  | 10A (Switch) | [5 empty] | 200kHz ~ 2.2MHz | Step-Up | [9 empty] | 2 (1 Year) |  | Surface Mount |  | 1 |  |  |  | -40°C ~ 125°C (TJ) |  |  | Positive |  | Adjustable |  | 13-PowerVFQFN | [5 empty] | 6820974 |  |  | - |  | 13-VQFN-HR (3x3.5) |  |  | Yes | Boost |  |  | 4.5V | 20V | 2.7V |  |  | 20V |  |  |  |  | 242 | https://www.unikeyic.com/media/datasheet/b2/84/8641/b2/58044b48bc1fb1f25a8e55e462aebb06.pdf | https://www.unikeyic.com/products/dc-dc-controller/tps61178rnwt/34391950.html
TPS61200DRCR | Texas Instruments | 50: 0.8816 100: 0.8604 1,000: 0.8463 2,000: 0.8181 5,000: 0.8076 | Boost Yes 1.25MHz~1.65MHz Adjustable 1 5.5V 1.8V 5.5V 300mV SON SMD mount，glue mount 1mm(height) | Industrial | [6 empty] | TPS61200DRCR Texas Instruments | [5 empty] | Step-Up |  |  | 1mm(height) |  | 5.5V | 5.5V | 300mV | 1.8V |  | SMD mount, glue mount |  | 1 |  |  | 85℃(TA) | -40℃(TA) |  | Adjustable |  |  |  |  | SON |  |  |  |  | On sale |  |  | Compliant | Tape and reel packaging |  |  |  | 1.25MHz~1.65MHz | Yes |  | Boost | [12 empty] | 6315 | https://www.unikeyic.com/media/datasheet/ce/8c/f15e/ce/81e2a71c908092c5a18301111b4cc99c.pdf | https://www.unikeyic.com/products/dc-dc-controller/tps61200drcr/23268601.html
TPS61220DCKR | Texas Instruments | 1: 0.9122 10: 0.8301 30: 0.7481 100: 0.6857 500: 0.6582 1,000: 0.6401 | Boost Yes Up~2MHz Adjustable 1 6V 1.8V 5.5V 700mV SC-70-6 SMD mount，glue mount 1.1mm(height) |  |  | TPS61220 |  |  | 200mA (Switch) | [5 empty] | Up to 2MHz | Step-Up | [9 empty] | 1 (Unlimited) |  | Surface Mount |  | 1 |  |  |  | -40°C ~ 125°C (TJ) |  |  | Positive |  | Adjustable |  | 6-TSSOP, SC-88, SOT-363 | [5 empty] | 2232830 |  |  | - |  | SC-70-6 |  |  | Yes | Boost |  |  | 1.8V | 5.5V | 0.7V |  |  | 6V | [5 empty] | https://www.unikeyic.com/media/datasheet/19/66/c97a/19/f66410c751d5ac7ce0c7664092c79817.pdf | https://www.unikeyic.com/products/dc-dc-controller/tps61220dckr/23097551.html
TPS61222DCKR | Texas Instruments | 1+: 0.7653 10+: 0.6496 30+: 0.592 100+: 0.5342 500+: 0.5003 1,000+: 0.4837 | DC-DC Boost Converter Up to 2MHz Fixed Output 1 Ch 5V In 5V Out 5.5V Max 700mV Drop SC-70-6 SMD, Adhesive Mount 1.1mm H | [65 empty] | 2843 | https://www.unikeyic.com/media/datasheet/19/66/c97a/19/f66410c751d5ac7ce0c7664092c79817.pdf | https://www.unikeyic.com/products/dc-dc-controller/tps61222dckr/34198792.html
TPS61240DRVR | Texas Instruments | 1+: 0.2693 10+: 0.2451 50+: 0.2364 100+: 0.2085 500+: 0.1997 1,000+: 0.1866 | Boost Converter Yes 3.5MHz Fixed 1 5V 5V 5.5V 2.3V WSON-6 SMD, Adhesive Mount 800μm H | [65 empty] | 4 | https://www.unikeyic.com/media/datasheet/cd/36/e9c8/cd/8f2fad3768c70d98ff026d58c19fa216.pdf | https://www.unikeyic.com/products/dc-dc-controller/tps61240drvr/23093736.html
TPS61253AYFFR | Texas Instruments | 3,000: 0.6414 6,000: 0.6147 9,000: 0.604 | Boost Converter, Yes, 3.5MHz Fixed, 1-Ch, 5V In, 5V Out, 4.85V Min, 2.65V Max, DSBGA-9, SMD, Adhesive Mount, 330μm H |  |  | TPS61253 |  |  | 3.3A (Switch) | [5 empty] | 3.5MHz | Step-Up | [9 empty] | 1 (Unlimited) |  | Surface Mount |  | 1 |  |  |  | -40°C ~ 85°C (TA) |  |  | Positive |  | Fixed |  | 9-UFBGA, DSBGA | [5 empty] | 7653234 |  |  | - |  | 9-DSBGA |  |  | Yes | Boost |  |  | 5V | 4.85V | 2.65V |  |  | - |  |  |  |  | 4920 | https://www.unikeyic.com/media/datasheet/6a/a7/a54c/6a/59ed04f5748bb5c00fb78e4b47473e34.pdf | https://www.unikeyic.com/products/dc-dc-controller/tps61253ayffr/34327112.html
TPS61280DYFFR | Texas Instruments | 10: 1.2172 25: 1.1046 100: 0.9809 250: 0.9218 500: 0.8862 1,000: 0.8569 | Boost Converter Yes 2.3MHz Programmable 1 4.4V 2.85V 4.85V 2.3V DSBGA-16 SMD, Adhesive Mount |  |  | TPS61280 |  |  | 5A (Switch) | [5 empty] | 2.3MHz | Step-Up | [9 empty] | 1 (Unlimited) |  | Surface Mount |  | 1 |  |  |  | -40°C ~ 85°C (TA) |  |  | Positive |  | Programmable |  | 16-UFBGA, DSBGA | [5 empty] | 8259707 |  |  | - |  | 16-DSBGA (1.67x1.67) |  |  | Yes | Boost |  |  | 2.85V | 4.85V | 2.3V |  |  | 4.4V |  |  |  |  | 2805 | https://www.unikeyic.com/media/datasheet/91/cc/e2cf/91/ff19cea60f15a176f6136e37549c471a.pdf | https://www.unikeyic.com/products/dc-dc-controller/tps61280dyffr/33967160.html
TPS61281DYFFT | Texas Instruments | 1: 2.718 10: 1.6663 25: 1.5176 100: 1.3536 | Boost Yes, 2.3MHz Programmable, 4.4V, 3.15V, 4.85V, 2.3V, DSBGA-16, SMD, Adhesive Mount |  |  | TPS61281 |  |  | 3A (Switch) | [5 empty] | 2.3MHz | Step-Up | [9 empty] | 1 (Unlimited) |  | Surface Mount |  | 1 |  |  |  | -40°C ~ 85°C (TA) |  |  | Positive |  | Programmable |  | 16-UFBGA, DSBGA | [5 empty] | 9696884 |  |  | - |  | 16-DSBGA (1.67x1.67) |  |  | Yes | Boost |  |  | 3.15V | 4.85V | 2.3V |  |  | 4.4V |  |  |  |  | 323 | https://www.unikeyic.com/media/datasheet/91/cc/e2cf/91/ff19cea60f15a176f6136e37549c471a.pdf | https://www.unikeyic.com/products/dc-dc-controller/tps61281dyfft/34258095.html
TPS61281YFFT | Texas Instruments | 500: 1.1138 1,000: 1.0971 5,000: 1.0887 | Boost Yes 2.3MHz Programmable 1 4.4V 2.85V 4.85V 2.3V DSBGA-16 SMD mount，glue mount 330μm(height) |  |  | TPS61281 |  |  | 3A (Switch) | [5 empty] | 2.3MHz | Step-Up | [9 empty] | 1 (Unlimited) |  | Surface Mount |  | 1 |  |  |  | -40°C ~ 85°C (TA) |  |  | Positive |  | Programmable |  | 16-UFBGA, DSBGA | [5 empty] | 4489150 |  |  | - |  | 16-DSBGA (1.67x1.67) |  |  | Yes | Boost |  |  | 2.85V | 4.85V | 2.3V |  |  | 4.4V |  |  |  |  | 3716 | https://www.unikeyic.com/media/datasheet/72/77/3d31/72/8f2617b0fe361aa66adde9810ee66188.pdf | https://www.unikeyic.com/products/dc-dc-controller/tps61281yfft/23311826.html
TPS613222ADBVT | Texas Instruments | 1: 2.573 10: 1.4171 50: 1.3111 100: 1.1781 250: 0.9819 500: 0.9724 1,000: 0.9449 2,500: 0.9019 | Boost Converter, Yes, 500kHz~2MHz, Fixed 1, 5V In, 5V Out, 5.5V Max, 900mV Drop, SOT-23-5, SMD, Adhesive Mount, 1.45mm H |  |  | TPS613222 |  |  | 2.5A (Switch) | [5 empty] | 500kHz ~ 2MHz | Step-Up | [9 empty] | 2 (1 Year) |  | Surface Mount |  | 1 |  |  |  | -40°C ~ 125°C (TJ) |  |  | Positive |  | Fixed |  | SC-74A, SOT-753 | [5 empty] | 9371270 |  |  | - |  | SOT-23-5 |  |  | Yes | Boost |  |  | 5V | 5.5V | 0.9V |  |  | - |  |  |  |  | 361 | https://www.unikeyic.com/media/datasheet/17/2d/9312/17/172aaa0622bde42500fb9d5ea8670f76.pdf | https://www.unikeyic.com/products/dc-dc-controller/tps613222adbvt/22815109.html
TPS61378QWRTERQ1 | Texas Instruments | 1+: 2.0511 10+: 1.8069 100+: 1.6147 500+: 1.5178 | Boost Converter Yes 200kHz-2.2MHz Adjustable 1-Ch 18.5V In 3V Out 14V Max 2.3V Adj WQFN-16-EP SMD | [65 empty] | 2988 | https://www.unikeyic.com/media/datasheet/f3/cd/4374/f3cd43748e77d7ba7f2168134cb932de.pdf | https://www.unikeyic.com/products/dc-dc-controller/tps61378qwrterq1/22923053.html
TPS62060DSGR | Texas Instruments | 1: 1.2072 10: 0.9968 30: 0.8807 100: 0.7497 500: 0.6424 1,000: 0.6159 | Buck Yes 3MHz Adjustable 1 6V 800mV 6V 2.7V WSON-8 SMD mount，glue mount 800μm(height) |  |  | TPS62060 |  |  | 1.6A | [5 empty] | 3MHz | Step-Down | [9 empty] | 2 (1 Year) |  | Surface Mount |  | 1 |  |  |  | -40°C ~ 85°C (TA) |  |  | Positive |  | Adjustable |  | 8-WFDFN Exposed Pad | [5 empty] | 2353738 |  |  | - |  | 8-WSON (2x2) |  |  | Yes | Buck |  |  | 0.8V | 6V | 2.7V |  |  | 6V | [5 empty] | https://www.unikeyic.com/media/datasheet/d7/f0/bafe/d7/6f1b41e5ae9159d2049d620a85cdbcff.pdf | https://www.unikeyic.com/products/dc-dc-controller/tps62060dsgr/22949774.html
TPS62065DSGT | Texas Instruments | 250: 1.6224 500: 1.5653 750: 1.5367 1,250: 1.5051 1,750: 1.4866 2,500: 1.4688 | Buck Yes 3MHz Adjustable 1 6V 800mV 6V 2.9V WSON-8 SMD mount，glue mount 800μm(height) |  |  | TPS62065 |  |  | 2A | [5 empty] | 3MHz | Step-Down | [9 empty] | 2 (1 Year) |  | Surface Mount |  | 1 |  |  |  | -40°C ~ 85°C (TA) |  |  | Positive |  | Adjustable |  | 8-WFDFN Exposed Pad | [5 empty] | 2258510 |  |  | - |  | 8-WSON (2x2) |  |  | Yes | Buck |  |  | 0.8V | 6V | 2.9V |  |  | 6V |  |  |  |  | 663 | https://www.unikeyic.com/media/datasheet/74/f4/7eca/74/a4d34a2a6dd462f644f2cad8439cecba.pdf | https://www.unikeyic.com/products/dc-dc-controller/tps62065dsgt/23033527.html
TPS62065QDSGRQ1 | Texas Instruments | 1: 0.953 10: 0.8917 30: 0.7053 100: 0.693 500: 0.655 1,000: 0.6133 | Buck Yes 3MHz Adjustable 1 6V 800mV 6V 2.9V WSON-8 SMD mount，glue mount 800μm(height) |  |  | TPS62065 |  |  | 2A | [5 empty] | 3MHz | Step-Down | [9 empty] | 2 (1 Year) |  | Surface Mount |  | 1 |  |  |  | -40°C ~ 125°C (TJ) |  |  | Positive |  | Adjustable |  | 8-WFDFN Exposed Pad | [5 empty] | 13527103 |  |  | Automotive, AEC-Q100 |  | 8-WSON (2x2) |  |  | Yes | Buck |  |  | 0.8V | 6V | 2.9V |  |  | 6V | [5 empty] | https://www.unikeyic.com/media/datasheet/0d/f2/f2c9/0d/acb70e7981fafb6a2312e4a8a1510445.pdf | https://www.unikeyic.com/products/dc-dc-controller/tps62065qdsgrq1/34190489.html
TPS62067DSGR | Texas Instruments | 1+: 0.6739 10+: 0.537 30+: 0.4738 100+: 0.4132 | Buck Yes 3MHz Adjustable 1 6V 800mV 6V 2.9V WSON-8 SMD Adhesive Mount 800μm H | [65 empty] | 1959 | https://www.unikeyic.com/media/datasheet/50/a3/561a/50/8cd2f552474dd04806656e4f09d678c7.pdf | https://www.unikeyic.com/products/dc-dc-controller/tps62067dsgr/22997572.html
TPS62090RGTT | Texas Instruments | 250: 2.0412 500: 2.0236 | Buck Yes 2.8MHz Adjustable 1 6V 800mV 6V 2.5V VQFN-16 SMD mount，glue mount 1mm(height) |  |  | TPS62090 |  |  | 3A | [5 empty] | 2.8MHz | Step-Down | [9 empty] | 2 (1 Year) |  | Surface Mount |  | 1 |  |  |  | -40°C ~ 85°C (TA) |  |  | Positive |  | Adjustable |  | 16-VFQFN Exposed Pad | [5 empty] | 3131150 |  |  | DCS-Control™ |  | 16-VQFN (3x3) |  |  | Yes | Buck |  |  | 0.8V | 6V | 2.5V |  |  | 6V |  |  |  |  | 1018 | https://www.unikeyic.com/media/datasheet/cd/a6/e43b/cd/e6457bf4d4fbbba52c0d864825b1c79c.pdf | https://www.unikeyic.com/products/dc-dc-controller/tps62090rgtt/22833894.html
TPS62110RSAR | Texas Instruments | 1+: 1.1555 10+: 0.9453 30+: 0.8306 100+: 0.7012 500+: 0.6424 | Buck Regulator, Adjustable, 1MHz, 16V In, 1.2V/17V/3.1V Out, QFN-16, SMD, Adhesive Mount, 1mm H | [65 empty] | 4598 | https://www.unikeyic.com/media/datasheet/53/e4/ff09/3e/40031de7b3943198fbc5ab272ae4c56f.pdf | https://www.unikeyic.com/products/dc-dc-controller/tps62110rsar/34108804.html
TPS62125EVM-044 | Texas Instruments | 1: 73.997 | 1,Non-Isolated 1 3.3V 17V 4V |  |  | TPS62125 |  |  | 300mA | [5 empty] | - | [5 empty] | DC/DC, Step Down |  |  |  |  | 1 (Unlimited) | [9 empty] | 1, Non-Isolated | [5 empty] | Box |  |  |  | Buck | 3431144 |  |  | DCS-Control™ | [6 empty] | TPS62125 | 4V ~ 17V |  |  |  |  | 3.3V | [5 empty] | 4 | https://www.unikeyic.com/media/datasheet/9c/5d/4417/9c/0d973fb7e88ed0a10aae7d0cfcfb00bf.pdf | https://www.unikeyic.com/products/dc-dc-controller/tps62125evm-044/15543564.html
TPS62133RGTR | Texas Instruments | 10: 0.8166 100: 0.784 500: 0.7513 1,000: 0.7317 3,000: 0.7317 | Buck Yes 2.5MHz Fixed 1 5V 5V 17V 3V VQFN-16 SMD mount，glue mount 1mm(height) |  |  | TPS62133 |  |  | 3A | [5 empty] | 2.5MHz | Step-Down | [9 empty] | 2 (1 Year) |  | Surface Mount |  | 1 |  |  |  | -40°C ~ 85°C (TA) |  |  | Positive |  | Fixed |  | 16-VFQFN Exposed Pad | [5 empty] | 2786727 |  |  | DCS-Control™ |  | 16-VQFN (3x3) |  |  | Yes | Buck |  |  | 5V | 17V | 3V |  |  | - |  |  |  |  | 16721 | https://www.unikeyic.com/media/datasheet/5d/51/84e3/5d/46b3ac1ce98f4c86d3aef40cb0e1c2ae.pdf | https://www.unikeyic.com/products/dc-dc-controller/tps62133rgtr/22889157.html
TPS62135RGXT | Texas Instruments | 250: 1.7045 500: 1.6451 750: 1.6153 1,250: 1.5823 1,750: 1.563 2,500: 1.5445 | Buck Regulator Yes 2.5MHz Adjustable 1-Ch 12V In 800mV Ref 17V Max 3V Min VQFN-11 SMD, Adhesive Mount 1mm H |  |  | TPS62135 |  |  | 4A | [5 empty] | 2.5MHz | Step-Down | [9 empty] | 1 (Unlimited) |  | Surface Mount |  | 1 |  |  |  | -40°C ~ 125°C (TJ) |  |  | Positive |  | Adjustable |  | 11-VFQFN | [5 empty] | 6217601 |  |  | - |  | 11-VQFN-HR (2x3) |  |  | Yes | Buck |  |  | 0.8V | 17V | 3V |  |  | 12V |  |  |  |  | 1975 | https://www.unikeyic.com/media/datasheet/f2/2e/7d1f/f2/f2fedde4f85d7491b8acac258e45beee.pdf | https://www.unikeyic.com/products/dc-dc-controller/tps62135rgxt/22833844.html
TPS62136EVM-698 | Texas Instruments | 1: 72.8103 | 1MHz 1 Non-Isolated 1 3.3V, 5V 3.3V or 5V 17V 3V |  |  | TPS62136 |  |  | 4A | [5 empty] | 1MHz | [5 empty] | DC/DC, Step Down |  |  |  |  | 1 (Unlimited) | [9 empty] | 1, Non-Isolated | [5 empty] | Box |  |  |  | Buck | 7563148 |  |  | - | [6 empty] | TPS62136 | 3V ~ 17V |  |  |  |  | 3.3V or 5V | [5 empty] | 2 | https://www.unikeyic.com/media/datasheet/3f/55/5c31/3f/3eacf5a694b989f01a498f1bd501fc93.pdf | https://www.unikeyic.com/products/dc-dc-controller/tps62136evm-698/16157213.html
TPS62136RGXT | Texas Instruments | 1+: 17.21 10+: 15.78 100+: 13.82 | Buck Converter, Yes, Adjustable, 1MHz, 12V, 800mV, 17V, 3V, VQFN, SMD, Adhesive Mount, 1mm H | [65 empty] | 130 | https://www.unikeyic.com/media/datasheet/90/8a/ccfc/90/f414a38ac8783f330d04bc03d004e488.pdf | https://www.unikeyic.com/products/dc-dc-controller/tps62136rgxt/34259221.html
TPS62160DGKR | Texas Instruments | 1+: 1.5165 10+: 1.434 100+: 1.3601 500+: 1.3192 | Buck Converter, Yes, 2.25MHz Adjustable, 1Ch, 6V, 900mV, 17V, 3V, VSSOP-8, SMD, Adhesive Mount, 1.1mm H | [65 empty] | 468 | https://www.unikeyic.com/media/datasheet/58/b2/65b0/58/dde83fa091b18425630f733feb55e401.pdf | https://www.unikeyic.com/products/dc-dc-controller/tps62160dgkr/34461553.html
TPS62160QDSGRQ1 | Texas Instruments | 1: 0.6792 10: 0.6351 100: 0.5964 500: 0.5754 | Buck Yes 2.25MHz Adjustable 1 6V 900mV 17V 3V WSON-8 SMD mount，glue mount 800μm(height) |  |  | TPS62160 |  |  | 1A | [5 empty] | 2.25MHz | Step-Down | [9 empty] | 2 (1 Year) |  | Surface Mount |  | 1 |  |  |  | -40°C ~ 125°C (TJ) |  |  | Positive |  | Adjustable |  | 8-WFDFN Exposed Pad | [5 empty] | 5080465 |  |  | Automotive, AEC-Q100, DCS-Control™ |  | 8-WSON (2x2) |  |  | Yes | Buck |  |  | 0.9V | 17V | 3V |  |  | 6V | [5 empty] | https://www.unikeyic.com/media/datasheet/00/9e/0608/00/7cded89dcfc32d8443fe97b3170ae627.pdf | https://www.unikeyic.com/products/dc-dc-controller/tps62160qdsgrq1/34120217.html
TPS62170DSGR | Texas Instruments | 1+: 1.4294 10+: 1.2396 30+: 1.1363 100+: 1.0202 500+: 0.9246 1,000+: 0.9011 | Buck Yes 2.25MHz Adjustable 1 6V 900mV 17V 3V WSON-8 SMD Adhesive Mount 800μm H | [65 empty] | 337 | https://www.unikeyic.com/media/datasheet/47/a0/b5af/47/866de55f3e82f968b00ed7103875c705.pdf | https://www.unikeyic.com/products/dc-dc-controller/tps62170dsgr/23276018.html
TPS62172DSGR | Texas Instruments | 1+: 0.9271 10+: 0.9072 30+: 0.8954 100+: 0.882 | Buck Yes 2.25MHz Fixed 1 Ch 3.3V Out 3.3V In 17V Max 3V Min WSON-8 SMD, Adhesive Mount 800μm H | [65 empty] | 4696 | https://www.unikeyic.com/media/datasheet/69/f4/c0b0/69f4c0b060036cd671230e74b828f61c.pdf | https://www.unikeyic.com/products/dc-dc-controller/tps62172dsgr/34108297.html
TPS622319DRYT | Texas Instruments | 500: 0.8444 1,000: 0.8317 5,000: 0.8254 | Buck Converter Yes 2MHz Fixed 1 1.2V 1.2V 6V 2.05V SON SMD, Adhesive Mount |  |  | TPS622319 |  |  | 500mA | [5 empty] | 2MHz | Step-Down | [9 empty] | 1 (Unlimited) |  | Surface Mount |  | 1 |  |  |  | -40°C ~ 125°C (TJ) |  |  | Positive |  | Fixed |  | 6-UFDFN | [5 empty] | 6570039 |  |  | - |  | 6-SON (1.45x1) |  |  | Yes | Buck |  |  | 1.2V | 6V | 2.05V |  |  | - |  |  |  |  | 3955 | https://www.unikeyic.com/media/datasheet/2a/e2/622c/2a/f34ba3ae1d3dd6f721acb74f1858f8ee.pdf | https://www.unikeyic.com/products/dc-dc-controller/tps622319dryt/34541154.html
TPS62238DRYT | Texas Instruments | 500: 0.8444 1,000: 0.8317 5,000: 0.8254 | Buck Yes 3MHz Fixed 1 2.25V 2.25V 6V 2.05V SON SMD, Adhesive Mount 550μm H |  |  | TPS62238 |  |  | 500mA | [5 empty] | 3MHz | Step-Down | [9 empty] | 1 (Unlimited) |  | Surface Mount |  | 1 |  |  |  | -40°C ~ 125°C (TJ) |  |  | Positive |  | Fixed |  | 6-UFDFN | [5 empty] | 2180464 |  |  | - |  | 6-SON (1.45x1) |  |  | Yes | Buck |  |  | 2.25V | 6V | 2.05V |  |  | - |  |  |  |  | 63911 | https://www.unikeyic.com/media/datasheet/2a/e2/622c/2a/f34ba3ae1d3dd6f721acb74f1858f8ee.pdf | https://www.unikeyic.com/products/dc-dc-controller/tps62238dryt/22794940.html
TPS62260TDRVRQ1 | Texas Instruments | 10: 0.928 500: 0.8909 1,000: 0.8538 | Buck Converter, Adjustable, 2.25MHz, 6V In, 600mV Vref, 6V Out, 2V Out, WSON-6, SMD, Adhesive Mount, 800μm H |  |  | TPS62260 |  |  | 600mA | [5 empty] | 2.25MHz | Step-Down | [9 empty] | 2 (1 Year) |  | Surface Mount |  | 1 |  |  |  | -40°C ~ 105°C (TA) |  |  | Positive |  | Adjustable |  | 6-WDFN Exposed Pad | [5 empty] | 3503800 |  |  | Automotive, AEC-Q100 |  | 6-WSON (2x2) |  |  | Yes | Buck |  |  | 0.6V | 6V | 2V |  |  | 6V |  |  |  |  | 6000 | https://www.unikeyic.com/media/datasheet/c8/21/fb76/c8/929915dc13955faf7fda44279f409822.pdf | https://www.unikeyic.com/products/dc-dc-controller/tps62260tdrvrq1/22899222.html
TPS62291DRVT | Texas Instruments | 250: 1.5963 500: 1.5401 750: 1.5119 1,250: 1.4806 1,750: 1.4624 2,500: 1.4448 | Buck Yes 2.25MHz Fixed 1 3.3V 3.3V 6V 2.3V WSON-6 SMD mount，glue mount 800μm(height) |  |  | TPS62291 |  |  | 1A | [5 empty] | 2.25MHz | Step-Down | [9 empty] | 1 (Unlimited) |  | Surface Mount |  | 1 |  |  |  | -40°C ~ 85°C (TA) |  |  | Positive |  | Fixed |  | 6-WDFN Exposed Pad | [5 empty] | 1833265 |  |  | - |  | 6-WSON (2x2) |  |  | Yes | Buck |  |  | 3.3V | 6V | 2.3V |  |  | - |  |  |  |  | 286 | https://www.unikeyic.com/media/datasheet/fc/26/66db/fc/c5dde19fa2713f5fbab49cb1c441c679.pdf | https://www.unikeyic.com/products/dc-dc-controller/tps62291drvt/23342587.html
TPS62351DRCRG4 | Texas Instruments | 500: 0.8505 1,000: 0.8377 5,000: 0.8313 | Buck Yes 3MHz Adjustable (Programmable) 1 1.69V 900mV，1.1V，1.5V 5.5V 2.7V VSON-10 SMD mount，glue mount 950μm(height) |  |  | TPS62351 |  |  | 800mA | [5 empty] | 3MHz | Step-Down | [9 empty] | 2 (1 Year) |  | Surface Mount |  | 1 |  |  |  | -40°C ~ 85°C (TA) |  |  | Positive |  | Adjustable (Programmable) |  | 10-VFDFN Exposed Pad | Tape & Reel (TR) |  |  |  |  | 1908072 |  |  | - |  | 10-VSON (3x3) |  |  | Yes | Buck |  |  | 0.9V (1.1V, 1.5V) | 5.5V | 2.7V |  |  | 1.69V |  |  |  |  | 2793 | https://www.unikeyic.com/media/datasheet/95/92/57a2/95/e7e2faae36df43296f8003289005dcad.pdf | https://www.unikeyic.com/products/dc-dc-controller/tps62351drcrg4/34430147.html
TPS62354YZGT | Texas Instruments | 500: 0.7551 1,000: 0.7438 5,000: 0.7381 | Buck Yes 3MHz Adjustable (Programmable) 1 1.54V 750mV，1.05V，1.3V 5.5V 2.7V DSBGA-12 SMD mount，glue mount 2.3mm*1.8mm*380μm |  |  | TPS62354 |  |  | 800mA | [5 empty] | 3MHz | Step-Down | [9 empty] | 1 (Unlimited) |  | Surface Mount |  | 1 |  |  |  | -40°C ~ 85°C (TA) |  |  | Positive |  | Adjustable (Programmable) |  | 12-UFBGA, DSBGA | Tape & Reel (TR) |  |  |  |  | 1908077 |  |  | - |  | 12-DSBGA |  |  | Yes | Buck |  |  | 0.75V (1.05V, 1.3V) | 5.5V | 2.7V |  |  | 1.54V |  |  |  |  | 2094 | https://www.unikeyic.com/media/datasheet/30/7e/7b14/30/6cb22b4f483547d41549e7c2b8a11261.pdf | https://www.unikeyic.com/products/dc-dc-controller/tps62354yzgt/34062529.html
TPS62356YZGR | Texas Instruments | 500: 1.0769 1,000: 1.0607 5,000: 1.0526 | Buck Converter Yes 3MHz Adjustable (Programmable) 1 Ch 1.98V-5.5V Out 1.5V-2.7V DSBGA-12 SMD, Adhesive Mount 2.3mm × 1.8mm × 380μm |  |  | TPS62356 |  |  | 1A | [5 empty] | 3MHz | Step-Down | [9 empty] | 1 (Unlimited) |  | Surface Mount |  | 1 |  |  |  | -40°C ~ 85°C (TA) |  |  | Positive |  | Adjustable (Programmable) |  | 12-UFBGA, DSBGA | [5 empty] | 13498655 |  |  | - |  | 12-DSBGA |  |  | Yes | Buck |  |  | 1.5V (1.8V) | 5.5V | 2.7V |  |  | 1.98V |  |  |  |  | 58187 | https://www.unikeyic.com/media/datasheet/30/7e/7b14/30/6cb22b4f483547d41549e7c2b8a11261.pdf | https://www.unikeyic.com/products/dc-dc-controller/tps62356yzgr/34553354.html
TPS62360YZHT | Texas Instruments | 300: 1.6109 500: 1.5988 1,000: 1.5748 5,000: 1.5628 | Buck Yes 2.5MHz Adjustable (Programmable) 1-Ch 1.4V 770mV 1V 1.1V 1.4V 5.5V 2.5V BGA SMD, Adhesive Mount 2.3mm × 2.3mm × 480μm |  |  | TPS62360 |  |  | 2.5A | [5 empty] | 2.5MHz | Step-Down | [9 empty] | 1 (Unlimited) |  | Surface Mount |  | 1 |  |  |  | -40°C ~ 85°C (TA) |  |  | Positive |  | Adjustable (Programmable) |  | 16-UFBGA, DSBGA | [5 empty] | 2667046 |  |  | DCS-Control™ |  | 16-DSBGA (2.24x2.16) |  |  | Yes | Buck |  |  | 0.77V (1V, 1.1V, 1.4V) | 5.5V | 2.5V |  |  | 1.4V |  |  |  |  | 929 | https://www.unikeyic.com/media/datasheet/f6/a9/c766/f6/8e46755d702ebb57a20730474f0397c6.pdf | https://www.unikeyic.com/products/dc-dc-controller/tps62360yzht/34579252.html
TPS62400QDRCRQ1 | Texas Instruments | 300: 1.4826 500: 1.4715 1,000: 1.4494 5,000: 1.4383 | Buck Converter Yes 2.3MHz Adjustable 2 6V 600mV 6V 2.5V VSON-10 SMD, Adhesive Mount 1mm H |  |  | TPS62400 |  |  | 400mA, 600mA | [5 empty] | 2.3MHz | Step-Down | [9 empty] | 3 (168 Hours) |  | Surface Mount |  | 2 |  |  |  | -40°C ~ 125°C (TJ) |  |  | Positive |  | Adjustable |  | 10-VFDFN Exposed Pad | [5 empty] | 3995670 |  |  | Automotive, AEC-Q100 |  | 10-VSON (3x3) |  |  | Yes | Buck |  |  | 0.6V | 6V | 2.5V |  |  | 6V |  |  |  |  | 1866 | https://www.unikeyic.com/media/datasheet/aa/8f/0c4b/aa/6ead9624415cdb10cabea498910d10a2.pdf | https://www.unikeyic.com/products/dc-dc-controller/tps62400qdrcrq1/34506021.html
TPS62404DRCR | Texas Instruments | 300: 1.2545 500: 1.2451 1,000: 1.2264 5,000: 1.217 | Buck Yes 2.25MHz Programmable (Fixed) 2 1.2V~1.9V，3.3V 1.2V 6V 2.5V SON SMD mount 950μm(height) |  |  | TPS62404 |  |  | 400mA, 600mA | [5 empty] | 2.25MHz | Step-Down | [9 empty] | 2 (1 Year) |  | Surface Mount |  | 2 |  |  |  | -40°C ~ 85°C (TA) |  |  | Positive |  | Programmable (Fixed) |  | 10-VFDFN Exposed Pad | [5 empty] | 2297322 |  |  | - |  | 10-VSON (3x3) |  |  | Yes | Buck |  |  | 1.2V, 1.9V (3.3V) | 6V | 2.5V |  |  | - |  |  |  |  | 2187 | https://www.unikeyic.com/media/datasheet/97/e3/94be/97/ebd77f57c4e945aac2f1bb6bbff16ab9.pdf | https://www.unikeyic.com/products/dc-dc-controller/tps62404drcr/23244884.html
TPS62510DRCT | Texas Instruments | 250: 1.7143 500: 1.6545 750: 1.6246 1,250: 1.5915 1,750: 1.5721 2,500: 1.5535 | Buck Yes 1.5MHz Adjustable 1 3.8V 600mV 3.8V 1.8V SON SMD mount，glue mount 3mm*3mm*900μm |  |  | TPS62510 |  |  | 1.5A | [5 empty] | 1.5MHz | Step-Down | [9 empty] | 2 (1 Year) |  | Surface Mount |  | 1 |  |  |  | -40°C ~ 85°C (TA) |  |  | Positive |  | Adjustable |  | 10-VFDFN Exposed Pad | [5 empty] | 1672384 |  |  | - |  | 10-VSON (3x3) |  |  | Yes | Buck |  |  | 0.6V | 3.8V | 1.8V |  |  | 3.8V |  |  |  |  | 850 | https://www.unikeyic.com/media/datasheet/e3/35/e07d/e3/78e8b17b4496ba3f1c4972d52ce08ada.pdf | https://www.unikeyic.com/products/dc-dc-controller/tps62510drct/34139167.html
TPS62601YFFR | Texas Instruments | 300: 1.7391 500: 1.7262 1,000: 1.7002 5,000: 1.6872 | Buck Yes 6MHz Fixed 1 1.8V 1.8V 5.5V 2.3V DSBGA-6 SMD mount，glue mount 1.6mm*1.2mm*540μm |  |  | TPS62601 |  |  | 500mA | [5 empty] | 6MHz | Step-Down | [9 empty] | 1 (Unlimited) |  | Surface Mount |  | 1 |  |  |  | -40°C ~ 85°C (TA) |  |  | Positive |  | Fixed |  | 6-UFBGA, DSBGA | [5 empty] | 12605074 |  |  | - |  | 6-DSBGA |  |  | Yes | Buck |  |  | 1.8V | 5.5V | 2.3V |  |  | - |  |  |  |  | 540917 | https://www.unikeyic.com/media/datasheet/d0/2f/8c6d/d0/a05463ece7c9de71a5506975f7008377.pdf | https://www.unikeyic.com/products/dc-dc-controller/tps62601yffr/34278527.html
TPS62616YFDT | Texas Instruments | 500: 0.8519 1,000: 0.8391 5,000: 0.8327 | Buck Yes 6MHz Fixed 1 2.15V 2.15V 5.5V 2.3V DSBGA-6 SMD mount，glue mount |  |  | TPS62616 |  |  | 350mA | [5 empty] | 6MHz | Step-Down | [9 empty] | 1 (Unlimited) |  | Surface Mount |  | 1 |  |  |  | -40°C ~ 85°C (TA) |  |  | Positive |  | Fixed |  | 6-XFBGA, DSBGA | [5 empty] | 2263947 |  |  | - |  | 6-DSBGA |  |  | Yes | Buck |  |  | 2.15V | 5.5V | 2.3V |  |  | - |  |  |  |  | 30445 | https://www.unikeyic.com/media/datasheet/79/49/6b86/79/e58a74eedf06eb52ba566e477ca83c5b.pdf | https://www.unikeyic.com/products/dc-dc-controller/tps62616yfdt/34475424.html
TPS62625YFFR | Texas Instruments | 500: 0.8757 1,000: 0.8625 5,000: 0.8559 | Buck Yes 6MHz Fixed 1 1.2V 1.2V 5.5V 2.3V DSBGA-6 SMD mount，glue mount 1.6mm*1.2mm*540μm |  |  | TPS62625 |  |  | 600mA | [5 empty] | 6MHz | Step-Down | [9 empty] | 1 (Unlimited) |  | Surface Mount |  | 1 |  |  |  | -40°C ~ 85°C (TA) |  |  | Positive |  | Fixed |  | 6-UFBGA, DSBGA | [5 empty] | 2118064 |  |  | - |  | 6-DSBGA |  |  | Yes | Buck |  |  | 1.2V | 5.5V | 2.3V |  |  | - |  |  |  |  | 12270 | https://www.unikeyic.com/media/datasheet/d1/cc/c81e/d1/076dea5fe7ec11b093484fe8c3f4cb44.pdf | https://www.unikeyic.com/products/dc-dc-controller/tps62625yffr/23097348.html
TPS62625YFFT | Texas Instruments | 500: 1.0515 1,000: 1.0357 5,000: 1.0278 | Buck Yes 6MHz Fixed 1 1.2V 1.2V 5.5V 2.3V DSBGA-6 SMD, Adhesive Mount 1.6mm × 1.2mm × 540μm |  |  | TPS62625 |  |  | 600mA | [5 empty] | 6MHz | Step-Down | [9 empty] | 1 (Unlimited) |  | Surface Mount |  | 1 |  |  |  | -40°C ~ 85°C (TA) |  |  | Positive |  | Fixed |  | 6-UFBGA, DSBGA | [5 empty] | 2232853 |  |  | - |  | 6-DSBGA |  |  | Yes | Buck |  |  | 1.2V | 5.5V | 2.3V |  |  | - |  |  |  |  | 38636 | https://www.unikeyic.com/media/datasheet/d1/cc/c81e/d1/076dea5fe7ec11b093484fe8c3f4cb44.pdf | https://www.unikeyic.com/products/dc-dc-controller/tps62625yfft/34049789.html
TPS62674YFDR | Texas Instruments | 500: 0.7164 1,000: 0.7056 5,000: 0.7002 | Buck Yes 5.45MHz Fixed 1 1.26V 1.26V 4.8V 2.3V DSBGA-6 SMD mount，glue mount 230μm(height) |  |  | TPS62674 |  |  | 500mA | [5 empty] | 5.45MHz | Step-Down | [9 empty] | 1 (Unlimited) |  | Surface Mount |  | 1 |  |  |  | -40°C ~ 85°C (TA) |  |  | Positive |  | Fixed |  | 6-XFBGA, DSBGA | [5 empty] | 13529750 |  |  | - |  | 6-DSBGA |  |  | Yes | Buck |  |  | 1.26V | 4.8V | 2.3V |  |  | - |  |  |  |  | 483159 | https://www.unikeyic.com/media/datasheet/2f/2f/30b9/2f/9ba494b34458b8c61bcbbf5a1a4d0af8.pdf | https://www.unikeyic.com/products/dc-dc-controller/tps62674yfdr/34007686.html
TPS62693YFDR | Texas Instruments | 500: 0.8743 1,000: 0.8611 5,000: 0.8545 | Buck Converter, 3MHz, Fixed 2.85V Out, 4.8V In, 2.3V Min, DSBGA-6, SMD, Adhesive Mount, 1.5mm × 1.1mm × 200μm |  |  | TPS62693 |  |  | 800mA | [5 empty] | 3MHz | Step-Down | [9 empty] | 1 (Unlimited) |  | Surface Mount |  | 1 |  |  |  | -40°C ~ 85°C (TA) |  |  | Positive |  | Fixed |  | 6-XFBGA, DSBGA | [5 empty] | 3837616 |  |  | - |  | 6-DSBGA |  |  | Yes | Buck |  |  | 2.85V | 4.8V | 2.3V |  |  | - |  |  |  |  | 5586 | https://www.unikeyic.com/media/datasheet/47/e0/2f41/47/d8ce75cf915dc11164aa9aca33bfa2a1.pdf | https://www.unikeyic.com/products/dc-dc-controller/tps62693yfdr/23285434.html
TPS62693YFDT | Texas Instruments | 500: 1.0486 1,000: 1.0328 5,000: 1.0249 | Buck Yes 3MHz Fixed 1 2.85V 2.85V 4.8V 2.3V DSBGA-6 SMD mount，glue mount 1.5mm*1.1mm*200μm |  |  | TPS62693 |  |  | 800mA | [5 empty] | 3MHz | Step-Down | [9 empty] | 1 (Unlimited) |  | Surface Mount |  | 1 |  |  |  | -40°C ~ 85°C (TA) |  |  | Positive |  | Fixed |  | 6-XFBGA, DSBGA | [5 empty] | 3877675 |  |  | - |  | 6-DSBGA |  |  | Yes | Buck |  |  | 2.85V | 4.8V | 2.3V |  |  | - |  |  |  |  | 6981 | https://www.unikeyic.com/media/datasheet/47/e0/2f41/47/d8ce75cf915dc11164aa9aca33bfa2a1.pdf | https://www.unikeyic.com/products/dc-dc-controller/tps62693yfdt/34344658.html
TPS62737RGYR | Texas Instruments | 100: 4.6676 300: 4.633 500: 4.5984 1,000: 4.5293 5,000: 4.4947 | Buck Yes 2MHz Programmable 1-Ch 5V 1.3V 5.5V 2V QFN SMD, Adhesive Mount 950μm H |  |  | TPS62737 |  |  | 200mA | [5 empty] | 2MHz | Step-Down | [9 empty] | 2 (1 Year) |  | Surface Mount |  | 1 |  |  |  | -20°C ~ 85°C (TA) |  |  | Positive |  | Programmable |  | 14-VFQFN Exposed Pad | [5 empty] | 4290652 |  |  | - |  | 14-VQFN (3.5x3.5) |  |  | Yes | Buck |  |  | 1.3V | 5.5V | 2V |  |  | 5V |  |  |  |  | 2737 | https://www.unikeyic.com/media/datasheet/48/b0/8be5/48/b31d3c466bf64e6957e0762459112b67.pdf | https://www.unikeyic.com/products/dc-dc-controller/tps62737rgyr/22759778.html
TPS62746YFPT | Texas Instruments | 250: 1.2041 500: 1.1596 750: 1.1373 1,250: 1.1126 1,750: 1.0982 2,500: 1.0843 | Buck Converter Yes 1.2MHz Programmable 1-Ch 3.3V/1.2V/5.5V/2.15V DSBGA-8 SMD, Adhesive Mount 1.592mm×896μm×500μm |  |  | TPS62746 |  |  | 300mA | [5 empty] | 1.2MHz | Step-Down | [9 empty] | 1 (Unlimited) |  | Surface Mount |  | 1 |  |  |  | -40°C ~ 85°C (TA) |  |  | Positive |  | Programmable |  | 8-XFBGA, DSBGA | [5 empty] | 5344304 |  |  | DCS-Control™ |  | 8-DSBGA |  |  | Yes | Buck |  |  | 1.2V, 1.8V | 5.5V | 2.15V |  |  | - |  |  |  |  | 3034 | https://www.unikeyic.com/media/datasheet/d7/58/1aab/d7/be418033c3413e9fa43d2ff888aa0368.pdf | https://www.unikeyic.com/products/dc-dc-controller/tps62746yfpt/34077901.html
TPS628502QDRLRQ1 | Texas Instruments | 1: 1.7717 10: 1.498 30: 1.348 100: 1.1936 500: 1.123 | Buck Yes 1.8MHz~4MHz Adjustable 1 5.5V 600mV 6V 2.7V SOT-583 SMD, Adhesive Mount |  |  | TPS628502 |  |  | 2A | [5 empty] | 1.8MHz ~ 4MHz | Step-Down | [9 empty] | 2 (1 Year) |  | Surface Mount |  | 1 |  |  |  | -40°C ~ 125°C |  |  | Positive |  | Adjustable |  | SOT-583 | [5 empty] | 13563004 |  |  | Automotive, AEC-Q100 |  | SOT-583 |  |  | Yes | Buck |  |  | 0.6V | 6V | 2.7V |  |  | 5.5V | [5 empty] | https://www.unikeyic.com/media/pdf/PCNDesignSpecification/texas-instruments/c9/a8/571d/lmr50410y3fqdbvrq1/2025/11/PCN20231004002-202310051147251010.pdf | https://www.unikeyic.com/products/dc-dc-controller/tps628502qdrlrq1/23079656.html
TPS628510DRLR | Texas Instruments | 1: 0.963 100: 0.8025 1,000: 0.7428 2,000: 0.7086 4,000: 0.6796 24,000: 0.6779 52,000: 0.6693 | Buck Yes 2.25MHz Adjustable 1 Ch 5.5V 600mV 6V 2.7V SOT-583 SMD Adhesive Mount |  |  | TPS628510 |  |  | 500mA | [5 empty] | 2.25MHz | Step-Down | [9 empty] | 2 (1 Year) |  | Surface Mount |  | 1 |  |  |  | -40°C ~ 150°C (TJ) |  |  | Positive |  | Adjustable |  | SOT-583 | [5 empty] | 15222329 |  |  | - |  | SOT-583 |  |  | Yes | Buck |  |  | 0.6V | 6V | 2.7V |  |  | 5.5V | [5 empty] | https://www.unikeyic.com/media/about_us/Unikey_ISO_9001_Certification.pdf | https://www.unikeyic.com/products/dc-dc-controller/tps628510drlr/23372220.html
TPS628513DRLR | Texas Instruments | 10: 1.5239 25: 1.3872 100: 1.2365 250: 1.1647 500: 1.1214 1,000: 1.1203 | Buck Converter Adjustable 2.25MHz 1 Ch 5.5V 600mV 6V 2.7V SOT-583 SMD, Adhesive Mount | Industrial | [12 empty] | Step-Down |  |  |  |  | 6V | 5.5V | 2.7V | 600mV |  | SMD mount, glue mount |  | 1 |  |  | 150℃(TJ) | -40℃(TJ) |  | Adjustable |  |  |  |  | SOT-583 |  |  |  |  | On sale |  |  | Compliant | Tape and reel packaging |  |  |  | 2.25MHz | Yes |  | Buck | [12 empty] | 3664 | https://www.unikeyic.com/media/about_us/Unikey_ISO_9001_Certification.pdf | https://www.unikeyic.com/products/dc-dc-controller/tps628513drlr/11647644.html
TPS628660AYCGR | Texas Instruments | 3,000: 2.8686 6,000: 2.7491 9,000: 2.7013 | Buck Yes 2.4MHz Adjustable 1 1.675V 400mV 5.5V 2.4V DSBGA-15 SMD, Adhesive Mount | Industrial | [6 empty] | TPS628660AYCGR Texas Instruments | [5 empty] | Step-Down |  |  |  |  | 5.5V | 1.675V | 2.4V | 400mV |  | SMD mount, glue mount |  | 1 |  |  | 125℃(TJ) | -40℃(TJ) |  | Adjustable |  |  |  |  | DSBGA-15 |  |  |  |  | On sale |  |  | Compliant | Tape and reel packaging |  |  |  | 2.4MHz | Yes |  | Buck | [12 empty] | 5924 | https://www.unikeyic.com/media/datasheet/22/b5/cb4c/22b5cb4c516c96ccc6a5a30fd8adf5a4.pdf | https://www.unikeyic.com/products/dc-dc-controller/tps628660aycgr/34619810.html
TPS6286910CRQYR | Texas Instruments | 200: 1.4076 400: 1.3489 600: 1.3255 | Buck Yes 2.4MHz Adjustable 1 1.675V 400mV 5.5V 2.4V VQFN-9-HR SMD mount，glue mount |  |  | TPS6286910 |  |  | 6A | [5 empty] | 2.4MHz | Step-Down | [9 empty] | 2 (1 Year) |  | Surface Mount |  | 1 |  |  |  | -40°C ~ 125°C (TJ) |  |  | Positive |  | Adjustable |  | 9-VFQFN | [5 empty] | 15769127 |  |  | - |  | 9-VQFN-HR (1.5x2.5) |  |  | Yes | Buck |  |  | 0.4V | 5.5V | 2.4V |  |  | 1.675V |  |  |  |  | 2735 | https://www.unikeyic.com/media/datasheet/0e/17/284e/0e17284ebc8971a898577a878a29594a.pdf | https://www.unikeyic.com/products/dc-dc-controller/tps6286910crqyr/34284698.html
TPS62A02DRLR | Texas Instruments | 5: 0.0859 50: 0.0669 150: 0.0574 500: 0.0503 2,500: 0.0447 5,000: 0.0419 | Buck Yes 2.4MHz Adjustable 1 5.5V 600mV 5.5V 2.5V SOT-563 SMD mount，glue mount |  |  | TPS62A02 |  |  | 2A | [5 empty] | 2.4MHz | Step-Down | [9 empty] | 1 (Unlimited) |  | Surface Mount |  | 1 |  |  |  | -40°C ~ 125°C (TJ) |  |  | Positive |  | Adjustable |  | SOT-563, SOT-666 | [5 empty] | 16692338 |  |  | - |  | SOT-563 |  |  | Yes | Buck |  |  | 0.6V | 5.5V | 2.5V |  |  | 5.5V | [5 empty] | https://www.unikeyic.com/media/about_us/Unikey_ISO_9001_Certification.pdf | https://www.unikeyic.com/products/dc-dc-controller/tps62a02drlr/23052071.html
TPS63020DSJ | Texas Instruments | 100: 0.5742 150: 0.5553 200: 0.5459 | [14 empty] | - |  |  |  |  | - | - | - | - |  |  |  | - | [5 empty] | - | [17 empty] | - | - |  | - | [12 empty] | 431 | https://www.unikeyic.com/media/about_us/Unikey_ISO_9001_Certification.pdf | https://www.unikeyic.com/products/dc-dc-controller/tps63020dsj/7451037.html
TPS63020DSJR | Texas Instruments | 1: 0.8925 10: 0.7872 30: 0.6891 100: 0.6148 500: 0.6028 1,000: 0.588 | Buck-Boost Yes 2.4MHz Adjustable 1 5.5V 1.2V 5.5V 1.8V VSON-14 SMD mount，glue mount 1mm(height) |  |  | TPS63020 |  |  | 3.5A (Switch) | [5 empty] | 2.4MHz | Step-Up/Step-Down | [9 empty] | 1 (Unlimited) |  | Surface Mount |  | 1 |  |  |  | -40°C ~ 85°C (TA) |  |  | Positive |  | Adjustable |  | 14-VFDFN Exposed Pad | [5 empty] | 2353761 |  |  | - |  | 14-VSON (4x3) |  |  | Yes | Buck-Boost |  |  | 1.2V | 5.5V | 1.8V |  |  | 5.5V | [5 empty] | https://www.unikeyic.com/media/datasheet/2c/c4/8a5c/2c/7d98aabe1170b9d76a3bb2781f799708.pdf | https://www.unikeyic.com/products/dc-dc-controller/tps63020dsjr/23454192.html
TPS63020QDSJTQ1 | Texas Instruments | 250: 4.2221 500: 4.0961 750: 4.0329 1,250: 3.963 1,750: 3.9221 2,500: 3.8828 | Buck-Boost Converter, Yes, 2.4MHz, Adjustable, 1-Ch, 5.5V In, 1.2V/5.5V/1.8V Out, SON, SMD, Adhesive Mount, 4mm × 3mm × 1mm |  |  | TPS63020 |  |  | 3.5A (Switch) | [5 empty] | 2.4MHz | Step-Up/Step-Down | [9 empty] | 2 (1 Year) |  | Surface Mount |  | 1 |  |  |  | -40°C ~ 125°C (TJ) |  |  | Positive |  | Adjustable |  | 14-VFDFN Exposed Pad | [5 empty] | 5800297 |  |  | Automotive, AEC-Q100 |  | 14-VSON (4x3) |  |  | Yes | Buck-Boost |  |  | 1.2V | 5.5V | 1.8V |  |  | 5.5V |  |  |  |  | 754 | https://www.unikeyic.com/media/datasheet/57/75/5249/57/993d57122c4dd4e185c1e0d8d998df14.pdf | https://www.unikeyic.com/products/dc-dc-controller/tps63020qdsjtq1/22917211.html
TPS63031DSKR | Texas Instruments | 1: 0.9672 10: 0.7838 30: 0.6885 100: 0.5953 500: 0.523 1,000: 0.496 | Buck-Boost Yes 2.4MHz Fixed 1 3.3V 3.3V 5.5V 1.8V WSON-10 SMD mount，glue mount 800μm(height) |  |  | TPS63031 |  |  | 900mA (Switch) | [5 empty] | 2.4MHz | Step-Up/Step-Down | [9 empty] | 1 (Unlimited) |  | Surface Mount |  | 1 |  |  |  | -40°C ~ 85°C (TA) |  |  | Positive |  | Fixed |  | 10-WFDFN Exposed Pad | [5 empty] | 13458225 |  |  | - |  | 10-SON (2.5x2.5) |  |  | Yes | Buck-Boost |  |  | 3.3V | 5.5V | 1.8V |  |  | - | [5 empty] | https://www.unikeyic.com/media/datasheet/d9/ac/a910/d9/8839a2e59c3ce9c91794ac8a92830901.pdf | https://www.unikeyic.com/products/dc-dc-controller/tps63031dskr/22885251.html
TPS63070RNMR | Texas Instruments | 1: 1.3455 10: 1.1582 30: 1.0284 100: 0.9076 500: 0.8541 1,000: 0.8305 | Buck-Boost Yes 2.4MHz Adjustable 1 9V 2.5V 16V 2V VQFN-15 SMD mount，glue mount 1mm(height) |  |  | TPS63070 |  |  | 2A | [5 empty] | 2.4MHz | Step-Up/Step-Down | [9 empty] | 1 (Unlimited) |  | Surface Mount |  | 1 |  |  |  | -40°C ~ 125°C (TJ) |  |  | Positive |  | Adjustable |  | 15-PowerVFQFN | [5 empty] | 6175216 |  |  | - |  | 15-VQFN-HR (3x2.5) |  |  | Yes | Buck-Boost |  |  | 2.5V | 16V | 2V |  |  | 9V | [5 empty] | https://www.unikeyic.com/media/datasheet/53/e4/ff09/06/26b908c19314cda87baf21ca9a5de8c9.pdf | https://www.unikeyic.com/products/dc-dc-controller/tps63070rnmr/34120101.html
TPS63710DRRT | Texas Instruments | 250: 2.4467 500: 2.3664 750: 2.3262 1,250: 2.2817 1,750: 2.2556 2,500: 2.2306 | Texas Instruments DCDCconversion chip, Antiphase，buck converter, -1 V, -5.5 Voutput, 14 VInput |  |  | TPS63710 |  |  | 1A | [5 empty] | 1.5MHz | Step-Down | [9 empty] | 2 (1 Year) |  | Surface Mount |  | 1 |  |  |  | -40°C ~ 125°C (TJ) |  |  | Negative |  | Adjustable |  | 12-WFDFN Exposed Pad | [5 empty] | 7899475 |  |  | - |  | 12-SON (3x3) |  |  | Yes | Buck |  |  | -1V | 14V | 3.1V |  |  | -5.5V |  |  |  |  | 500 | https://www.unikeyic.com/media/datasheet/53/e4/ff09/bb/893ed0e32e6da9db66f99067776d395a.pdf | https://www.unikeyic.com/products/dc-dc-controller/tps63710drrt/34242255.html
TPS64201DBVT | Texas Instruments | 250: 1.2606 | Buck No 450KHz Transistor Driver 1 6.5V 1.2V 6.5V 1.8V SOT-23-6 SMD mount，glue mount 1.3mm(height) |  |  | TPS64201 | No | Enable |  |  |  | 100% |  |  | - | Step-Down | [9 empty] | 1 (Unlimited) |  | Surface Mount |  | 1 |  |  |  | -40°C ~ 85°C (TA) |  |  | Positive or Negative | 1 | Transistor Driver |  | SOT-23-6 | [5 empty] | 572244 |  |  | - |  | SOT-23-6 |  |  | No | Buck | [10 empty] | 1.8V ~ 6.5V |  | 459 | https://www.unikeyic.com/media/datasheet/59/8f/fb90/59/4ec2b0e3c5cb84a84bcaee9260f5ce6a.pdf | https://www.unikeyic.com/products/dc-dc-controller/tps64201dbvt/34563637.html
TPS65000EVM-469 | Texas Instruments | 1: 72.8103 | DC-DC Converter, 2.25MHz, Non-Isolated, 3-Ch, 1.2V/1.8V/2.8V (Typ), 6V, 3.3V, Board Mount, 68.6mm L × 53.3m W |  |  | TPS65000 |  |  | 600mA, 300mA, 300mA | [5 empty] | 2.25MHz | [5 empty] | DC/DC, Step Down with LDO |  |  |  |  | 1 (Unlimited) | [9 empty] | 3, Non-Isolated | [5 empty] | Box |  |  |  | Buck | 2232858 |  |  | - | [6 empty] | TPS65000 | 3.3V ~ 6V |  |  |  |  | 1.2V, 1.8V, 2.8V | [5 empty] | 1 | https://www.unikeyic.com/media/datasheet/9c/72/39eb/9c/5e5fe7ce835e264dbda658ec70600625.pdf | https://www.unikeyic.com/products/dc-dc-controller/tps65000evm-469/14819596.html
TPS65235EVM-694 | Texas Instruments | 1: 72.8103 | DC-DC Converter 1-Ch Non-Isolated 20V 11V 16V 4.5V Board Mount |  |  | TPS65235 |  |  | 1A | [5 empty] | - | [5 empty] | Special Purpose DC/DC, LNB |  |  |  |  | 1 (Unlimited) | [9 empty] | 1, Non-Isolated | [5 empty] | Bulk |  |  |  | Boost | 5973196 |  |  | - | [6 empty] | TPS65235 | 4.5V ~ 16V |  |  |  |  | 11V ~ 20V | [5 empty] | 2 | https://www.unikeyic.com/media/about_us/Unikey_ISO_9001_Certification.pdf | https://www.unikeyic.com/products/dc-dc-controller/tps65235evm-694/22512044.html
TPS65251-1RHAT | Texas Instruments | 100: 3.5473 300: 3.5211 500: 3.4948 1,000: 3.4422 5,000: 3.416 | Buck Converter Yes 300kHz~2.2MHz Adjustable 3 17V 800mV 18V 4.5V QFN SMD, Adhesive Mount 6.15mm × 6.15mm × 1mm |  |  | TPS65251 |  |  | 3A, 2A | [5 empty] | 300kHz ~ 2.2MHz | Step-Down | [9 empty] | 3 (168 Hours) |  | Surface Mount |  | 3 |  |  |  | -40°C ~ 125°C (TJ) |  |  | Positive |  | Adjustable |  | 40-VFQFN Exposed Pad | [5 empty] | 13457581 |  |  | - |  | 40-VQFN (6x6) |  |  | Yes | Buck |  |  | 0.8V | 18V | 4.5V |  |  | 17V |  |  |  |  | 232 | https://www.unikeyic.com/media/datasheet/4e/23/fb32/4e/f78e9282c6b8b2daba3b205032f2486c.pdf | https://www.unikeyic.com/products/dc-dc-controller/tps65251-1rhat/23289244.html
TPS65257RHAT | Texas Instruments | 250: 4.6167 500: 4.4795 750: 4.4109 1,250: 4.3348 1,750: 4.2904 2,500: 4.2476 | Buck Yes 300KHz~2.2MHz Adjustable 3 16V 800mV 16V 4.5V QFN SMD mount，glue mount 950μm(height) |  |  | TPS65257 |  |  | 3A, 2A | [5 empty] | 300kHz ~ 2.2MHz | Step-Down | [9 empty] | 3 (168 Hours) |  | Surface Mount |  | 3 |  |  |  | -40°C ~ 85°C (TA) |  |  | Positive |  | Adjustable |  | 40-VFQFN Exposed Pad | [5 empty] | 2797963 |  |  | - |  | 40-VQFN (6x6) |  |  | Yes | Buck |  |  | 0.8V | 16V | 4.5V |  |  | 16V |  |  |  |  | 341 | https://www.unikeyic.com/media/datasheet/76/03/4438/76/0c9dbdae5a65f3101a1a99e1d935618d.pdf | https://www.unikeyic.com/products/dc-dc-controller/tps65257rhat/23348900.html
TPS65261RHBR | Texas Instruments | 1: 1.5923 10: 1.4229 50: 1.3149 100: 1.2397 500: 1.1821 1,000: 1.1387 | Buck Yes 250KHz~2MHz Adjustable 3 18V 600mV 18V 4.5V VQFN-32 SMD mount，glue mount 1mm(height) |  |  | TPS65261 |  |  | 3A, 2A | [5 empty] | 250kHz ~ 2MHz | Step-Down | [9 empty] | 2 (1 Year) |  | Surface Mount |  | 3 |  |  |  | -40°C ~ 85°C (TA) |  |  | Positive |  | Adjustable |  | 32-VFQFN Exposed Pad | [5 empty] | 13506673 |  |  | - |  | 32-VQFN (5x5) |  |  | Yes | Buck |  |  | 0.6V | 18V | 4.5V |  |  | 18V | [5 empty] | https://www.unikeyic.com/media/datasheet/33/67/b021/33/85c52b88770b3abd9610e78e0de55887.pdf | https://www.unikeyic.com/products/dc-dc-controller/tps65261rhbr/23306941.html
TPS65261RHBT | Texas Instruments | 1: 4.577 10: 3.377 25: 3.124 100: 2.7972 250: 2.7432 500: 2.6676 1,000: 2.43 2,500: 2.3976 | Buck Converter, Yes, 250kHz~2MHz, Adjustable, 3Ch, 18V, 600mV, 18V, 4.5V, QFN, SMD, Adhesive Mount, 950μm H |  |  | TPS65261 |  |  | 3A, 2A | [5 empty] | 250kHz ~ 2MHz | Step-Down | [9 empty] | 2 (1 Year) |  | Surface Mount |  | 3 |  |  |  | -40°C ~ 85°C (TA) |  |  | Positive |  | Adjustable |  | 32-VFQFN Exposed Pad | [5 empty] | 4733016 |  |  | - |  | 32-VQFN (5x5) |  |  | Yes | Buck |  |  | 0.6V | 18V | 4.5V |  |  | 18V |  |  |  |  | 750 | https://www.unikeyic.com/media/datasheet/33/67/b021/33/85c52b88770b3abd9610e78e0de55887.pdf | https://www.unikeyic.com/products/dc-dc-controller/tps65261rhbt/34260686.html
TPS65279VRHHR | Texas Instruments | 10: 3.3779 500: 3.248 1,000: 3.1181 3,000: 2.9882 | Buck Yes 200kHz~1.6MHz Adjustable (Programmable) 2 1.95V 680mV 18V 4.5V QFN SMD, Adhesive Mount 950μm H | Industrial | [6 empty] | TPS65279VRHHR Texas Instruments | [5 empty] | Step-Down |  |  | 950μm(height) |  | 18V | 1.95V | 4.5V | 680mV |  | SMD mount, glue mount |  | 2 |  |  | 85℃(TA) | -40℃(TA) |  | Adjustable (Programmable) |  |  |  |  | QFN |  |  |  |  | On sale |  |  | Compliant | Tape and reel packaging |  |  |  | 200KHz~1.6MHz | Yes |  | Buck | [12 empty] | 3500 | https://www.unikeyic.com/media/datasheet/04/6c/95b3/04/2ff472efbf472b626254a53652964350.pdf | https://www.unikeyic.com/products/dc-dc-controller/tps65279vrhhr/34061873.html
TPS65400QRGZRQ1 | Texas Instruments | 1: 4.6972 10: 4.3949 30: 3.4761 100: 3.4155 500: 3.2282 1,000: 3.0226 | Buck Yes 275KHz~2.2MHz Adjustable 4 16.2V 600mV 18V 4.5V QFN SMD mount 950μm(height) |  |  | TPS65400 |  |  | 4A, 2A | [5 empty] | 275kHz ~ 2.2MHz | Step-Down | [9 empty] | 3 (168 Hours) |  | Surface Mount |  | 4 |  |  |  | -40°C ~ 125°C (TJ) |  |  | Positive |  | Adjustable |  | 48-VFQFN Exposed Pad | [5 empty] | 13472373 |  |  | Automotive, AEC-Q100 |  | 48-VQFN (7x7) |  |  | Yes | Buck |  |  | 0.6V | 18V | 4.5V |  |  | 16.2V | [5 empty] | https://www.unikeyic.com/media/datasheet/df/40/0564/df/db281b5269e65e64e100d29421215f40.pdf | https://www.unikeyic.com/products/dc-dc-controller/tps65400qrgzrq1/33956962.html
TPS65581PWPR | Texas Instruments | 100: 2.7862 300: 2.7655 500: 2.7449 1,000: 2.7036 5,000: 2.683 | Buck Yes 700KHz Adjustable 3 7V 764mV 18V 4.5V HTSSOP-20 SMD mount，glue mount 1.2mm(height) |  |  | TPS65581 |  |  | 1.5A, 2.5A | [5 empty] | 700kHz | Step-Down | [9 empty] | 2 (1 Year) |  | Surface Mount |  | 3 |  |  |  | -40°C ~ 85°C (TA) |  |  | Positive |  | Adjustable |  | 20-PowerTSSOP (0.173", 4.40mm Width) | [5 empty] | 13529533 |  |  | D-CAP2™ |  | 20-HTSSOP |  |  | Yes | Buck |  |  | 0.764V | 18V | 4.5V |  |  | 7V |  |  |  |  | 1069 | https://www.unikeyic.com/media/datasheet/b1/b7/e1f9/b1/9557d5b8819325fb60f65cde7fdaa8bf.pdf | https://www.unikeyic.com/products/dc-dc-controller/tps65581pwpr/34291985.html
TPS6734ID | Texas Instruments | 100: 5.6441 300: 5.6023 500: 5.5605 1,000: 5.4769 5,000: 5.4351 | Boost No 170KHz Fixed 1 12.12V 12.12V 12V 2.7V SOIC-8 SMD mount 4.9mm*3.91mm*1.58mm |  |  | TPS6734 |  |  | 150mA | [5 empty] | 170kHz | Step-Up | [9 empty] | 1 (Unlimited) |  | Surface Mount |  | 1 |  |  |  | -40°C ~ 85°C (TA) |  |  | Positive |  | Fixed |  | 8-SOIC (0.154", 3.90mm Width) | Tube |  |  |  |  | 370116 |  |  | - |  | 8-SOIC |  |  | No | Boost |  |  | 12.12V | 12V | 2.7V |  |  | - |  |  |  |  | 103968 | https://www.unikeyic.com/media/datasheet/cc/8d/fd5b/cc/dd6daa28413fec53307f96958ef72a85.pdf | https://www.unikeyic.com/products/dc-dc-controller/tps6734id/23073091.html
TPS6735IP | Texas Instruments | 50: 6.4889 100: 6.3479 300: 6.3009 500: 6.2538 1,000: 6.1598 5,000: 6.1128 | Buck No 160KHz Fixed 1 5V 5V 6.2V 4V PDIP-8 Through hole mounting 9.81mm*6.35mm*4.57mm |  |  | TPS6735 |  |  | 200mA | [5 empty] | 160kHz | Step-Up, Step-Down | [9 empty] | Not Applicable |  | Through Hole |  | 1 |  |  |  | -40°C ~ 85°C (TA) |  |  | Negative |  | Fixed |  | 8-DIP (0.300", 7.62mm) | Tube |  |  |  |  | 382491 |  |  | - |  | 8-PDIP |  |  | No | Buck |  |  | -5V | 6.2V | 4V |  |  | - |  |  |  |  | 15852 | https://www.unikeyic.com/media/datasheet/6a/54/32f7/6a/c0eeb98531add6f78a8a03dd39bcfe86.pdf | https://www.unikeyic.com/products/dc-dc-controller/tps6735ip/23449275.html
TPS76918DBVR | HJKE | 100: 0.1261 | [14 empty] | - |  |  |  |  | - | - | - | - |  |  |  | - | [5 empty] | - |  |  |  |  | SOT-23-5 | [12 empty] | - | - |  | - | [12 empty] | 7000 | https://www.unikeyic.com/media/about_us/Unikey_ISO_9001_Certification.pdf | https://www.unikeyic.com/products/dc-dc-controller/tps76918dbvr/37020565.html
TPS826721SIPT | Texas Instruments | 100: 1.7034 500: 1.6748 1,000: 1.65 10,000: 1.5651 | DC Fixed 1 5.45MHz 2.1V 4.8V 2.3V SIP, SMD, Adhesive Mount, 3mm × 2.4mm × 1mm |  | ITE (Commercial) | TPS826721 |  | Enable, Active High |  | 600mA |  |  | 90% | Remote On/Off, OCP, OTP, UVLO | [11 empty] | 2 (1 Year) |  | Surface Mount |  | 1 |  |  |  | -40°C ~ 85°C | [6 empty] | 8-SMD Module | [5 empty] | 5067161 |  |  | MicroSip™ | 0.12" L x 0.09" W x 0.04" H (3.0mm x 2.4mm x 1.0mm) | 8-uSIP (2.9x2.3) | [7 empty] | 4.8V | 2.3V |  |  |  | 2.1V | - |  |  | 473 | https://www.unikeyic.com/media/datasheet/95/a3/eb1b/95/922456d7f40b83b96dae7fd09f8a4993.pdf | https://www.unikeyic.com/products/dc-dc-controller/tps826721sipt/12204599.html
TPS82676SIPR | Texas Instruments | 100: 5.2432 300: 5.0335 500: 4.8657 600: 4.6979 | 5.45MHz DC Fixed 1-Ch 1.1V-4.8V 2.3V SIP SMD, Adhesive Mount 3mm × 2.4mm × 1mm |  | ITE (Commercial) | TPS82676 |  | Enable, Active High |  | 600mA |  |  | 90% | Remote On/Off, OCP, OTP, UVLO | [11 empty] | 2 (1 Year) |  | Surface Mount |  | 1 |  |  |  | -40°C ~ 85°C | [6 empty] | 8-SMD Module | [5 empty] | 2749204 |  |  | MicroSip™ | 0.12" L x 0.09" W x 0.04" H (3.0mm x 2.4mm x 1.0mm) | 8-uSIP (2.9x2.3) | [7 empty] | 4.8V | 2.3V |  |  |  | 1.1V | - |  |  | 8993 | https://www.unikeyic.com/media/datasheet/98/43/8103/98/3b6511be5b7746744d23bf30d9371e22.pdf | https://www.unikeyic.com/products/dc-dc-controller/tps82676sipr/28527401.html
TPS8268150SIPT | Texas Instruments | 250: 32.9389 750: 32.39 1,250: 31.841 2,500: 31.292 | 5.5MHz DC Fixed 1 1.5V 5.5V 2.5V USIP-9 SMD, Adhesive Mount 2.9mm × 2.3mm × 1mm |  | ITE (Commercial) | TPS8268150 |  |  |  | 1.6A |  |  | 90% | Remote On/Off, OCP, OTP, UVLO | [11 empty] | 2 (1 Year) |  | Surface Mount |  | 1 |  |  |  | -40°C ~ 85°C | [6 empty] | 9-SMD Module | [5 empty] | 5039359 |  |  | MicroSip™ | 0.11" L x 0.09" W x 0.04" H (2.9mm x 2.3mm x 1.0mm) | 9-USIP | [7 empty] | 5.5V | 2.5V |  |  |  | 1.5V | - |  |  | 3000 | https://www.unikeyic.com/media/datasheet/b7/67/9d59/b7/c4f2592db8045cb5a129968fc3bff9fb.pdf | https://www.unikeyic.com/products/dc-dc-controller/tps8268150sipt/11559335.html
TPS84210RKGT | Texas Instruments | 50: 6.3715 100: 6.233 300: 6.1868 500: 6.1406 1,000: 6.0483 5,000: 6.0021 | just，step-down Yes 500KHz~2MHz Adjustabletype 1 3.6V 800mV 6V 2.95V B1QFN-39 SMD mount 2.85mm(height) |  |  | TPS84210 |  |  | 2A | [5 empty] | 500kHz ~ 2MHz | Step-Down | [9 empty] | 3 (168 Hours) |  | Surface Mount |  | 1 |  |  |  | -40°C ~ 85°C (TA) |  |  | Positive |  | Adjustable |  | 39-BQFN Exposed Pad | [5 empty] | 2797967 |  |  | - |  | 39-B1QFN (11x9) |  |  | Yes | Buck |  |  | 0.8V | 6V | 2.95V |  |  | 3.6V |  |  |  |  | 10094 | https://www.unikeyic.com/media/datasheet/9b/25/8b48/9b/f70584af8124aca5ff6983dd0c76548a.pdf | https://www.unikeyic.com/products/dc-dc-controller/tps84210rkgt/34463166.html
TPSM365R6V3EVM | Texas Instruments | 1: 74.2916 | DC-DC Converter, Non-Isolated, 1MHz, 13V In, 1V Out, 65V Max, 3V Min | [5 empty] | 600mA | [5 empty] | 1MHz | [5 empty] | DC/DC, Step Down |  |  |  |  | 1 (Unlimited) | [9 empty] | 1, Non-Isolated | [5 empty] | Box |  |  |  | Buck | 17873873 |  |  | - | [6 empty] | TPSM365R6 | 3V ~ 65V |  |  |  |  | 3.3V | [5 empty] | 1 | https://www.unikeyic.com/media/datasheet/b7/0f/a47d/b70fa47d14db7998f2d7ee3b04a81cb6.pdf | https://www.unikeyic.com/products/dc-dc-controller/tpsm365r6v3evm/18264127.html
TPSM84209RKHR | Texas Instruments | 1+: 3.8262 10+: 3.7824 30+: 3.7104 100+: 3.6797 | 923kHz Adjustable DC-DC Converter, 1.2V~6V In, 1.2V/28V/4.5V Out, QFN-FCMOD-9, SMD, Adhesive Mount, 4.5mm × 4mm × 2.1mm | [65 empty] | 499 | https://www.unikeyic.com/media/datasheet/29/5f/3f64/29/c126a63332b3f03ba794a442ca8e10ea.pdf | https://www.unikeyic.com/products/dc-dc-controller/tpsm84209rkhr/28350666.html
TS30011-M050QFNR | SEMTECH | 3,300: 1.2648 6,600: 1.2276 | Buck Yes 1MHz Fixed 1 5V 5V 24V 4.5V QFN-EP-16 SMD mount，glue mount 3mm*3mm*900μm |  |  | TS30011 |  |  | 1A | [5 empty] | 1MHz | Step-Down | [9 empty] | 1 (Unlimited) |  | Surface Mount |  | 1 |  |  |  | -40°C ~ 125°C (TJ) |  |  | Positive |  | Fixed |  | 16-VFQFN Exposed Pad | [5 empty] | 5456419 |  |  | - |  | 16-QFN (3x3) |  |  | Yes | Buck |  |  | 5V | 24V | 4.5V |  |  | - |  |  |  |  | 15783 | https://www.unikeyic.com/media/datasheet/ba/b4/2f6c/bab42f6c11e2d7ef0369cb08f83442b0.pdf | https://www.unikeyic.com/products/dc-dc-controller/ts30011-m050qfnr/34367599.html
TSR 3-2490N | TRACO Power | 1: 9.9304 5: 9.5332 10: 8.7387 50: 8.7387 100: 8.5798 250: 8.5798 | 9V(DC) 36V(DC) 11 → 36V dc PCBinstall | Industrial | [12 empty] | - |  |  |  |  | 36V(DC) | 9V(DC) | 11 → 36V dc | - |  | PCB mounting |  | - |  | -40℃~90℃ |  |  |  | - | [17 empty] | - | - |  | - | [12 empty] | 34 | https://www.unikeyic.com/media/about_us/Unikey_ISO_9001_Certification.pdf | https://www.unikeyic.com/products/dc-dc-controller/tsr-3-2490n/995981138.html
TW1.8-24S5 | Daburn Electronics | 1: 30.78 | DC/DC Converter, 1.8W/3W, Single/Dual Output, Isolated, Regulated, 24-Pin DIP | [13 empty] | - |  |  |  |  | - | - | - | - |  |  |  | - | [5 empty] | - |  |  |  |  | DIP | [12 empty] | - | - |  | - | [12 empty] | 5 | https://www.unikeyic.com/media/about_us/Unikey_ISO_9001_Certification.pdf | https://www.unikeyic.com/products/dc-dc-controller/tw1-8-24s5/23110460.html
TX4120XH | XDS | 5: 0.2745 50: 0.2158 150: 0.1906 500: 0.1592 3,000: 0.1388 6,000: 0.1304 | Step-Down 500KHz Step-Down 6V 300mV 36V 4.5V SOT-23-6 | Industrial | [12 empty] | Bucktype |  |  |  |  | 36V | 6V | 4.5V | 300mV |  |  |  | - |  | -40℃~125℃ |  |  |  | Step-Down |  |  |  |  | SOT-23-6 | [12 empty] | 500KHz | - |  | Step-Down | [13 empty] | https://www.unikeyic.com/media/about_us/Unikey_ISO_9001_Certification.pdf | https://www.unikeyic.com/products/dc-dc-controller/tx4120xh/688162296.html
TX4138 | XDS | 4,000: 0.3469 8,000: 0.3412 12,000: 0.3325 | Buck，Positive No 200KHz Adjustable 40V 800mV 60V 4.5V SOIC-8-EP SMD mount | [13 empty] | Bucktype |  |  |  |  | 60V | 40V | 4.5V | 800mV |  | SMD mount |  | - | [5 empty] | Adjustable |  |  |  |  | SOIC-8-EP | [8 empty] | Tape and reel packaging |  |  |  | 200KHz | No |  | Buck, Positive | [12 empty] | 40000 | https://www.unikeyic.com/media/about_us/Unikey_ISO_9001_Certification.pdf | https://www.unikeyic.com/products/dc-dc-controller/tx4138/34402566.html
UC1825BJ883B | Texas Instruments | 1: 29.7732 25: 28.7673 50: 27.7615 100: 27.158 300: 26.9568 500: 26.7556 1,000: 26.3533 5,000: 26.1521 | DC-DC Converter Topologies: Boost, Flyback, Forward, Full-Bridge, Half-Bridge, Push-Pull 1MHz 2-Pin DIP TH |  |  | UC1825 | [19 empty] | 3 (168 Hours) | [15 empty] | Bulk | [7 empty] | * | [18 empty] | 1110 | https://www.unikeyic.com/media/datasheet/47/e2/9dda/47/35c4ba16db43dd0af972ae396e49d2a7.pdf | https://www.unikeyic.com/products/dc-dc-controller/uc1825bj883b/23152767.html
UC1864J883B | Texas Instruments | 1: 59.2787 25: 57.2761 50: 55.2734 100: 54.0718 300: 53.6713 500: 53.2707 1,000: 52.4697 5,000: 52.0691 | Boost, Flyback, Forward Converter, Full-Bridge, Half-Bridge, Push-Pull No 50kHz-500kHz Transistor Driver 2 22V 22V CDIP-16 TH |  |  | UC1864 | No | Soft Start |  |  |  | - |  |  | 50kHz ~ 500kHz | Step-Up, Step-Up/Step-Down | [9 empty] | 3 (168 Hours) |  | Through Hole |  | 2 |  |  |  | -55°C ~ 125°C (TA) |  |  | Positive | 1 | Transistor Driver |  | 16-CDIP (0.300", 7.62mm) | Bulk | [7 empty] | - |  | 16-CDIP |  |  | No | Boost, Flyback, Forward Converter, Full-Bridge, Half-Bridge, Push-Pull | [10 empty] | 22V |  | 511 | https://www.unikeyic.com/media/datasheet/dc/49/4fbb/dc/8cd5f5e5036515a645b2f4790ee776c8.pdf | https://www.unikeyic.com/products/dc-dc-controller/uc1864j883b/23446580.html
UC2526AJ | Texas Instruments | 25: 14.0566 50: 13.5651 100: 13.2702 300: 13.1719 500: 13.0736 1,000: 12.877 5,000: 12.7787 | DC-DC Converter Topologies: Boost/Flyback/Forward/Full-Bridge/Half-Bridge/Push-Pull, 450kHz, 2 Ch, CDIP-18, TH, 23.1mm × 4.57mm |  |  | UC2526 | [35 empty] | Bulk | [7 empty] | * | [18 empty] | 91 | https://www.unikeyic.com/media/about_us/Unikey_ISO_9001_Certification.pdf | https://www.unikeyic.com/products/dc-dc-controller/uc2526aj/23445396.html
UC2526AQ | Texas Instruments | 300: 1.8104 500: 1.7969 1,000: 1.7699 5,000: 1.7564 | DC-DC Converter, Boost/Flyback/Forward/Full-Bridge/Half-Bridge/Push-Pull, 1Hz~600kHz, Transistor Driver, 2 Ch, 13V/35V/7V, LCC, SMD, 8.96mm × 8.96mm × 4.06mm |  |  | UC2526 | Yes | Enable, Frequency Control, Reset, Soft Start |  |  |  | 49% |  |  | 1Hz ~ 600kHz | Step-Up, Step-Up/Step-Down | [11 empty] | Surface Mount |  | 2 |  |  |  | -25°C ~ 85°C (TA) |  |  | Positive | 1 | Transistor Driver |  | 20-LCC (J-Lead) | Tube |  |  |  |  | 11539976 |  |  | - |  | 20-PLCC (9x9) |  |  | Yes | Boost, Flyback, Forward Converter, Full-Bridge, Half-Bridge, Push-Pull | [10 empty] | 7V ~ 35V |  | 5566 | https://www.unikeyic.com/media/datasheet/fd/51/7766/fd/e3a180dd91f9b841f9ba8e1166472212.pdf | https://www.unikeyic.com/products/dc-dc-controller/uc2526aq/34553385.html
UC2526J | Texas Instruments | 50: 8.0157 100: 7.8415 300: 7.7834 500: 7.7253 1,000: 7.6091 5,000: 7.5511 | Boost，Flyback，Forward Converter，Full-Bridge，Half-Bridge，Push-Pull Yes 1Hz~400KHz Transistor Driver 2 35V 8V CDIP-18 Through hole mounting |  |  | UC2526 | Yes | Enable, Frequency Control, Reset, Soft Start |  |  |  | 49% |  |  | 1Hz ~ 400kHz | Step-Up, Step-Up/Step-Down | [9 empty] | 3 (168 Hours) |  | Through Hole |  | 2 |  |  |  | -25°C ~ 85°C (TA) |  |  | Positive | 1 | Transistor Driver |  | 18-CDIP (0.300", 7.62mm) | Bulk |  |  |  |  | 12599447 |  |  | - |  | 18-CDIP |  |  | Yes | Boost, Flyback, Forward Converter, Full-Bridge, Half-Bridge, Push-Pull | [10 empty] | 8V ~ 35V |  | 85 | https://www.unikeyic.com/media/datasheet/86/8b/2d5b/86/b9b60206b332f11d2e2a5d33b2208a63.pdf | https://www.unikeyic.com/products/dc-dc-controller/uc2526j/22752467.html
UC2526N | Texas Instruments | 100: 3.0303 300: 3.0079 500: 2.9854 1,000: 2.9405 5,000: 2.9181 | Boost, Flyback, Forward Converter, Full-Bridge, Half-Bridge, Push-Pull Yes 1Hz~400kHz Transistor Driver 2 35V 8V PDIP-18 TH 22.48mm × 6.35mm × 4.57mm |  |  | UC2526 | Yes | Enable, Frequency Control, Reset, Soft Start |  |  |  | 49% |  |  | 1Hz ~ 400kHz | Step-Up, Step-Up/Step-Down | [9 empty] | Not Applicable |  | Through Hole |  | 2 |  |  |  | -25°C ~ 85°C (TA) |  |  | Positive | 1 | Transistor Driver |  | 18-DIP (0.300", 7.62mm) | Tube |  |  |  |  | 1910365 |  |  | - |  | 18-PDIP |  |  | Yes | Boost, Flyback, Forward Converter, Full-Bridge, Half-Bridge, Push-Pull | [10 empty] | 8V ~ 35V |  | 6175 | https://www.unikeyic.com/media/datasheet/7d/d6/5c87/7d/8c3e35652638fc36ce964048b89ba83b.pdf | https://www.unikeyic.com/products/dc-dc-controller/uc2526n/33933842.html
UC2578DP | Texas Instruments | 100: 5.5005 300: 5.4598 500: 5.419 1,000: 5.3376 5,000: 5.2968 | Buck No 110kHz Transistor Driver 1 72V 14V SOIC-16 SMD 1.5mm H |  |  | UC2578 | No | Current Limit, Soft Start |  |  |  | 90% |  |  | 110kHz | Step-Down | [9 empty] | 2 (1 Year) |  | Surface Mount |  | 1 |  |  |  | -40°C ~ 85°C (TA) |  |  | Positive | 1 | Transistor Driver |  | 16-SOIC (0.154", 3.90mm Width) | Tube |  |  |  |  | 11528375 |  |  | - |  | 16-SOIC |  |  | No | Buck | [10 empty] | 14V ~ 72V |  | 17219 | https://www.unikeyic.com/media/datasheet/e9/d9/1bba/e9/4bd050417df0d6c5ea6a261f5c0dd372.pdf | https://www.unikeyic.com/products/dc-dc-controller/uc2578dp/22763555.html
UC2823AQ | Texas Instruments | 25: 12.7331 50: 12.2879 100: 12.0207 300: 11.9317 500: 11.8427 1,000: 11.6646 5,000: 11.5755 | Transistor Driver, Boost/Flyback/Forward/Full-Bridge/Half-Bridge/Push-Pull, 400kHz-1MHz, 1 Channel, 2V, PLCC-20, SMD |  |  | UC2823 | No | Current Limit, Frequency Control, Ramp, Soft Start |  |  |  | 100% |  |  | 400kHz ~ 1MHz | Step-Up, Step-Up/Step-Down | [9 empty] | 2 (1 Year) |  | Surface Mount |  | 1 |  |  |  | -40°C ~ 85°C (TA) |  |  | Positive | 1 | Transistor Driver |  | 20-LCC (J-Lead) | Tube |  |  |  |  | 11509826 |  |  | - |  | 20-PLCC (9x9) |  |  | No | Boost, Flyback, Forward Converter, Full-Bridge, Half-Bridge, Push-Pull | [10 empty] | 8.4V ~ 22V |  | 2770 | https://www.unikeyic.com/media/datasheet/58/e2/51a6/58/45dbff9467dcfe3d2b76522027088fb1.pdf | https://www.unikeyic.com/products/dc-dc-controller/uc2823aq/34193698.html
UC2823Q | Texas Instruments | 100: 3.2457 300: 3.2217 500: 3.1977 1,000: 3.1496 5,000: 3.1255 | DC-DC Converter No Boost/Buck/Flyback/Forward 340kHz-460kHz Transistor Driver 1 PLCC-20 SMD |  |  | UC2823 | No | Current Limit, Enable, Frequency Control, Ramp, Soft Start |  |  |  | 80% |  |  | 340kHz ~ 460kHz | Step-Up, Step-Down, Step-Up/Step-Down | [9 empty] | 2 (1 Year) |  | Surface Mount |  | 1 |  |  |  | -25°C ~ 85°C (TA) |  |  | Positive | 1 | Transistor Driver |  | 20-LCC (J-Lead) | Tube | [7 empty] | - |  | 20-PLCC (9x9) |  |  | No | Buck, Boost, Flyback, Forward Converter | [10 empty] | 8.4V ~ 30V |  | 342 | https://www.unikeyic.com/media/datasheet/d2/a5/2587/d2a525872276cd0dcf8e6023350f3662.pdf | https://www.unikeyic.com/products/dc-dc-controller/uc2823q/22961947.html
UC2825QTR | Texas Instruments | 100: 2.5707 300: 2.5517 500: 2.5327 1,000: 2.4946 5,000: 2.4755 | Boost，Flyback，Forward，Full-Bridge，Half-Bridge，Push-Pull No 340KHz~460KHz Transistor Driver 2 30V 8.4V LCC SMD mount |  |  | UC2825 | No | Current Limit, Enable, Frequency Control, Ramp, Soft Start |  |  |  | 80% |  |  | 340kHz ~ 460kHz | Step-Up, Step-Up/Step-Down | [9 empty] | 3 (168 Hours) |  | Surface Mount |  | 2 |  |  |  | -40°C ~ 85°C (TA) |  |  | Positive | 1 | Transistor Driver |  | 20-LCC (J-Lead) | Bulk | [7 empty] | - |  | 20-PLCC (9x9) |  |  | No | [11 empty] | 8.4V ~ 30V |  | 21413 | https://www.unikeyic.com/media/datasheet/89/64/53ad/896453adb9a78060b5f4b46251face62.pdf | https://www.unikeyic.com/products/dc-dc-controller/uc2825qtr/23405650.html
UC2842BDG | ON Semiconductor | 1,000: 0.256 5,000: 0.2541 | Boost，Flyback No Up~500KHz Transistor Driver 1 5.05V SOIC-14 SMD mount 8.75mm(Length)*1.5mm(height) |  |  | UC2842 | No | Frequency Control |  |  |  | 96% |  |  | Up to 500kHz | Step-Up, Step-Up/Step-Down | [9 empty] | 1 (Unlimited) |  | Surface Mount |  | 1 |  |  |  | -25°C ~ 85°C (TA) |  |  | Positive, Isolation Capable | 1 | Transistor Driver |  | 14-SOIC (0.154", 3.90mm Width) | Tube | [7 empty] | - |  | 14-SOIC |  |  | No | Boost, Flyback | [10 empty] | 10V ~ 30V |  | 16147 | https://www.unikeyic.com/media/datasheet/15/ad/8fd0/15ad8fd04dac24a5c3a6d05bf0143bcc.pdf | https://www.unikeyic.com/products/dc-dc-controller/uc2842bdg/23374661.html
UC2843ANNTR | Texas Instruments | 500: 0.6738 1,000: 0.6636 5,000: 0.6586 | Boost，Buck，Flyback，Forward No Up~500KHz Transistor Driver 1 PDIP-8 Through hole mounting |  |  | UC2843 | No | Frequency Control |  |  |  | 96% |  |  | Up to 500kHz | Step-Up, Step-Down, Step-Up/Step-Down | [9 empty] | 3 (168 Hours) |  | Through Hole |  | 1 |  |  |  | -40°C ~ 85°C (TA) |  |  | Positive, Isolation Capable | 1 | Transistor Driver |  | 8-DIP (0.300", 7.62mm) | Bulk | [7 empty] | - |  | 8-PDIP |  |  | No | Boost, Buck, Flyback, Forward | [10 empty] | 7.6V ~ 30V |  | 19902 | https://www.unikeyic.com/media/about_us/Unikey_ISO_9001_Certification.pdf | https://www.unikeyic.com/products/dc-dc-controller/uc2843anntr/34429371.html
UC2843AQDRHT | Texas Instruments | 300: 1.4683 500: 1.4573 1,000: 1.4354 5,000: 1.4245 | Boost, Buck, Flyback, Forward Up to 500kHz Transistor Driver 1 SOIC-14 SMD |  |  | UC2843 | No | Frequency Control |  |  |  | 96% |  |  | Up to 500kHz | Step-Up | [9 empty] | 3 (168 Hours) |  | Surface Mount |  | 1 |  |  |  | -40°C ~ 125°C (TA) |  |  | Positive, Isolation Capable | 1 | Transistor Driver |  | 14-SOIC (0.154", 3.90mm Width) | Bulk |  |  |  |  | 12135793 |  |  | Automotive, AEC-Q100 |  | 14-SOIC |  |  | No | Boost, Buck, Flyback, Forward | [10 empty] | 7.6V ~ 30V |  | 11637 | https://www.unikeyic.com/media/pdf/HTMLDatasheet/texas-instruments/09/43/b9f8/uc2843aqdrht/2025/11/datasheet.pdf | https://www.unikeyic.com/products/dc-dc-controller/uc2843aqdrht/22959435.html
UC2843B | UMW | 1+: 0.0868 10+: 0.0824 100+: 0.0794 500+: 0.0757 1,000+: 0.0723 | Half-Bridge DC-DC Converter 500kHz 6V 5V 2.58V 2.42V SOP-8 SMD, Adhesive Mount | [65 empty] | 1174 | https://www.unikeyic.com/media/datasheet/78/f1/169a/78f1169afda721ba00258c252c4de7c1.pdf | https://www.unikeyic.com/products/dc-dc-controller/uc2843b/27926122.html
UC2844BD1013TR | STMicroelectronics | 1+: 0.123 10+: 0.1118 30+: 0.1011 100+: 0.0948 500+: 0.0906 | Boost/Flyback Transistor Driver, Up~500kHz, 1-Ch, 5.05V/4.95V/2.55V/2.45V, SOIC-8, SMD, 1.75mm H | [65 empty] | 1801 | https://www.unikeyic.com/media/datasheet/ce/e6/7c5b/cee67c5be95b2143b871642f2ebb6c52.pdf | https://www.unikeyic.com/products/dc-dc-controller/uc2844bd1013tr/34177988.html
UC2845AD8 | Texas Instruments | 100: 1.7979 150: 1.739 200: 1.7095 | Texas Instruments Current Mode PWM Controller, 8-Pin, SOIC Package, SMD, Max 500 kHz |  | PWM Controller | UC2845 | [19 empty] | 1 (Unlimited) |  | Surface Mount | [5 empty] | -40°C ~ 85°C (TA) | [6 empty] | 8-SOIC (0.154", 3.90mm Width) | Tube |  |  |  |  | 382262 |  |  | UCx84xA |  | 8-SOIC | [5 empty] | -0.3V ~ 6.3V | [10 empty] | 1021 | https://www.unikeyic.com/media/datasheet/31/35/92c2/313592c20a8dce76e81abfa6bd2c5e9f.pdf | https://www.unikeyic.com/products/dc-dc-controller/uc2845ad8/33997835.html
UC2845BDR2G | ON Semiconductor | 1,000: 0.4485 5,000: 0.445 | DC-DC Converter, Boost/Flyback, No Up to 500KHz, Transistor Driver, 1-Channel, 5.05V, 4.95V, SOIC-14, SMD, Adhesive Mount |  |  | UC2845 | No | Frequency Control |  |  |  | 48% |  |  | Up to 500kHz | Step-Up, Step-Up/Step-Down | [9 empty] | 1 (Unlimited) |  | Surface Mount |  | 1 |  |  |  | -25°C ~ 85°C (TA) |  |  | Positive, Isolation Capable | 1 | Transistor Driver |  | 14-SOIC (0.154", 3.90mm Width) | [5 empty] | 1485425 |  |  | - |  | 14-SOIC |  |  | No | Boost, Flyback | [10 empty] | 7.6V ~ 30V |  | 197335 | https://www.unikeyic.com/media/datasheet/b4/af/28f8/b4/01d010ced1b50dc4ac12ef9de3a2cfae.pdf | https://www.unikeyic.com/products/dc-dc-controller/uc2845bdr2g/23090964.html
UC2856QDWR | Texas Instruments | 100: 4.9691 300: 4.9323 500: 4.8955 1,000: 4.8219 5,000: 4.7851 | Boost，Flyback，Forward Converter，Full-Bridge，Half-Bridge，Push-Pull Yes 200KHz Transistor Driver 2 SOIC-16 SMD mount，glue mount |  |  | UC2856 | Yes | Enable, Frequency Control, Soft Start |  |  |  | 47% |  |  | 200kHz | Step-Up, Step-Up/Step-Down | [9 empty] | 1 (Unlimited) |  | Surface Mount |  | 2 |  |  |  | -40°C ~ 85°C (TA) |  |  | Positive | 1 | Transistor Driver |  | 16-SOIC (0.295", 7.50mm Width) | [5 empty] | 1120773 |  |  | - |  | 16-SOIC |  |  | Yes | Boost, Flyback, Forward Converter, Full-Bridge, Half-Bridge, Push-Pull | [10 empty] | 7V ~ 40V |  | 10166 | https://www.unikeyic.com/media/datasheet/f7/0c/1034/f7/fb5efa813e6368b0816c521b587390d4.pdf | https://www.unikeyic.com/products/dc-dc-controller/uc2856qdwr/23118477.html
UC2864DW | Texas Instruments | 1: 5.3922 10: 3.7579 | Full-Bridge，Half-Bridge，Push-Pull No 50KHz~500KHz Transistor Driver 2 5.2V 4.8V 22V 7V SOIC-16 SMD mount 10.28mm(Length)*2.35mm(height) |  |  | UC2864 | No | Soft Start |  |  |  | 100% |  |  | 50kHz ~ 500kHz | Step-Up/Step-Down | [9 empty] | 2 (1 Year) |  | Surface Mount |  | 2 |  |  |  | -40°C ~ 85°C (TA) |  |  | Positive | 1 | Transistor Driver |  | 16-SOIC (0.295", 7.50mm Width) | Tube |  |  |  |  | 13516576 |  |  | - |  | 16-SOIC |  |  | No | Full-Bridge, Half-Bridge, Push-Pull | [10 empty] | 7V ~ 22V |  |  | https://www.unikeyic.com/media/datasheet/dc/49/4fbb/dc/8cd5f5e5036515a645b2f4790ee776c8.pdf | https://www.unikeyic.com/products/dc-dc-controller/uc2864dw/34287848.html
UC3524N | Texas Instruments | 300: 1.4398 500: 1.429 1,000: 1.4076 5,000: 1.3968 | Boost, Flyback, Forward, Full-Bridge, Half-Bridge, Push-Pull Converter Driver, 300kHz, 2 Ch, 40V, PDIP-16, TH, 19.3mm × 6.35mm × 4.57mm |  |  | UC3524 | No | Current Limit, Enable, Frequency Control, Ramp |  |  |  | 45% |  |  | 300kHz | Step-Up, Step-Up/Step-Down | [9 empty] | 1 (Unlimited) |  | Through Hole |  | 2 |  |  |  | 0°C ~ 70°C (TA) |  |  | Positive | 1 | Transistor Driver |  | 16-DIP (0.300", 7.62mm) | Tube |  |  |  |  | 382083 |  |  | - |  | 16-PDIP |  |  | No | Boost, Flyback, Forward Converter, Full-Bridge, Half-Bridge, Push-Pull | [10 empty] | 8V ~ 40V |  | 22454 | https://www.unikeyic.com/media/datasheet/91/5e/a4f2/91/890ba90db1361c328f11daf02a46ee6c.pdf | https://www.unikeyic.com/products/dc-dc-controller/uc3524n/22968399.html
UC3827N-1 | Texas Instruments | 50: 6.21 100: 6.075 300: 6.03 500: 5.985 1,000: 5.895 5,000: 5.85 | Buck, Full-Bridge, Push-Pull Yes 220kHz Transistor Driver 3 PDIP-24, TH |  |  | UC3827 | Yes | Frequency Control, Ramp, Soft Start |  |  |  | 91% |  |  | 220kHz | Step-Down, Step-Up/Step-Down | [9 empty] | 1 (Unlimited) |  | Through Hole |  | 3 |  |  |  | 0°C ~ 70°C (TA) |  |  | Positive | 1 | Transistor Driver |  | 24-DIP (0.600", 15.24mm) | Tube |  |  |  |  | 11527692 |  |  | - |  | 24-PDIP |  |  | Yes | Buck, Full-Bridge, Push-Pull | [10 empty] | 7.6V ~ 20V |  | 4881 | https://www.unikeyic.com/media/datasheet/a3/7c/fa0e/a3/c922dcf154bf49cb3b921fb4ebbac81e.pdf | https://www.unikeyic.com/products/dc-dc-controller/uc3827n-1/34538677.html
UC3841DWTR | Texas Instruments | 25: 3.68 100: 3.57 500: 3.5086 1,000: 3.443 10,000: 3.2634 | Boost，Flyback，Forward Converter No 500KHz Transistor Driver 1 40V SOIC-18 SMD mount，glue mount |  |  | UC3841 | No | Current Limit, Enable, Frequency Control, Ramp, Reset, Soft Start |  |  |  | 95% |  |  | 500kHz | Step-Up, Step-Up/Step-Down | [9 empty] | 2 (1 Year) |  | Surface Mount |  | 1 |  |  |  | 0°C ~ 70°C (TA) |  |  | Positive, Isolation Capable | 1 | Transistor Driver |  | 18-SOIC (0.295", 7.50mm Width) | Tape & Reel (TR) |  |  |  |  | 1910975 |  |  | - |  | 18-SOIC |  |  | No | Boost, Flyback, Forward Converter | [10 empty] | 8V ~ 32V |  | 5680 | https://www.unikeyic.com/media/datasheet/3c/98/d7a7/3c/687ff5d01f002aa251b59d3fd8fdc957.pdf | https://www.unikeyic.com/products/dc-dc-controller/uc3841dwtr/23438741.html
UC3842B | UMW | 5+: 0.0876 50+: 0.0817 150+: 0.0772 500+: 0.0713 2,500+: 0.0653 5,000+: 0.0638 | Boost, Flyback Up~500kHz PWM 1-Ch 6V 5V 30V 2.42V SOP-8 SMD, Adhesive Mount | [65 empty] | 7400 | https://www.unikeyic.com/media/datasheet/a1/32/927a/a1/f5025cc1f11754bc6b0daa1011096bf0.pdf | https://www.unikeyic.com/products/dc-dc-controller/uc3842b/8155607.html
UC3842B | GREEN MICRO | 1: 0.0402 2,500: 0.0378 | UC3842BPWMControllers,DC-DC。16V(Turn On),10V(shutdown),500kHz,1A,MOSFET。 | Industrial | [6 empty] | UC3842B GREEN MICRO | [5 empty] | - |  |  |  |  | - | - | - | - |  |  |  | - |  | -25℃~85℃ |  |  |  | - |  |  |  |  | SOP-8 | [12 empty] | - | - |  | - | [13 empty] | https://www.unikeyic.com/media/datasheet/8e/40/5364/8e405364ac7bd7b5947c49f7da794df1.pdf | https://www.unikeyic.com/products/dc-dc-controller/uc3842b/1001005122.html
UC3842BVD1R2G | ON Semiconductor | 1+: 0.3381 10+: 0.2797 30+: 0.2458 100+: 0.2192 500+: 0.2002 1,000+: 0.1886 | onsemi Buck-Boost Flyback Controller, 4.9→5.1V Out, 1A Max, Single Ch, SOIC, SMD, 8-Pin | [65 empty] | 1447 | https://www.unikeyic.com/media/datasheet/27/10/8b38/27108b38f40d81c6ec616fb6ed8139b8.pdf | https://www.unikeyic.com/products/dc-dc-controller/uc3842bvd1r2g/34296883.html
UC3842BVDR2G | ON Semiconductor | 1,000: 0.3402 5,000: 0.3376 | Boost，Flyback No Up~500KHz Transistor Driver 1 SOIC-14 SMD mount，glue mount |  |  | UC3842 | No | Frequency Control |  |  |  | 96% |  |  | Up to 500kHz | Step-Up, Step-Up/Step-Down | [9 empty] | 1 (Unlimited) |  | Surface Mount |  | 1 |  |  |  | -40°C ~ 105°C (TA) |  |  | Positive, Isolation Capable | 1 | Transistor Driver |  | 14-SOIC (0.154", 3.90mm Width) | Tape & Reel (TR)Cut Tape (CT) |  |  |  |  | 921712 |  |  | - |  | 14-SOIC |  |  | No | Boost, Flyback | [10 empty] | 10V ~ 30V |  | 8319 | https://www.unikeyic.com/media/datasheet/27/10/8b38/27108b38f40d81c6ec616fb6ed8139b8.pdf | https://www.unikeyic.com/products/dc-dc-controller/uc3842bvdr2g/34086149.html
UC3843B | UMW |  | DC-DC Converter Boost/Flyback Up~500kHz PWM 13.5V 13V 25V 900mV SOP-8 SMD | [66 empty] | https://www.unikeyic.com/media/datasheet/1d/15/94b7/1d1594b7ea1be532d0de9073aadd8dba.pdf | https://www.unikeyic.com/products/dc-dc-controller/uc3843b/28010566.html
UC3844AD | Texas Instruments | 500: 0.8951 1,000: 0.8816 5,000: 0.8749 | Transistor Driver Boost/Buck/Flyback/Forward Up~500kHz SOIC-14 SMD 8.65mm × 3.91mm × 1.58mm |  | PWM Controller | UC3844 | [19 empty] | 1 (Unlimited) |  | Surface Mount | [5 empty] | 0°C ~ 70°C (TA) | [6 empty] | 14-SOIC (0.154", 3.90mm Width) | Tube |  |  |  |  | 382020 |  |  | - |  | 14-SOIC | [5 empty] | -0.3V ~ 6.3V | [10 empty] | 26810 | https://www.unikeyic.com/media/datasheet/ab/19/e046/ab/d1bf16bebe72751f12f920e6ab64ae48.pdf | https://www.unikeyic.com/products/dc-dc-controller/uc3844ad/34464087.html
UC3844BD1R2G | ON Semiconductor | 1+: 0.2839 10+: 0.2498 30+: 0.2323 100+: 0.1999 500+: 0.1708 1,500+: 0.1514 | Transistor Driver Boost/Flyback Up~500kHz 1Ch 5.1V 4.9V 36V 8V SOIC-8 SMD, Adhesive Mount 1.75mm H | [65 empty] | 3082 | https://www.unikeyic.com/media/datasheet/e7/e3/fbdc/e7e3fbdc75d53bb937bb9fdd25752f9c.pdf | https://www.unikeyic.com/products/dc-dc-controller/uc3844bd1r2g/34052163.html
UC3845AD | Texas Instruments | 500: 0.7462 1,000: 0.735 5,000: 0.7294 | Boost, Buck, Flyback, Forward, Up to 500kHz Transistor Driver, 1 Channel, 5V, 4.9V, 6.3V, -0.3V, SOIC-14, SMD, 8.65mm × 3.91mm × 1.58mm |  | PWM Controller | UC3845 | [19 empty] | 1 (Unlimited) |  | Surface Mount | [5 empty] | 0°C ~ 70°C (TA) | [6 empty] | 14-SOIC (0.154", 3.90mm Width) | Tube |  |  |  |  | 382042 |  |  | UCx84xA |  | 14-SOIC | [5 empty] | -0.3V ~ 6.3V | [10 empty] | 71353 | https://www.unikeyic.com/media/datasheet/b2/7d/4294/b2/e5d400b24d36fb0faf0de040988e1b2d.pdf | https://www.unikeyic.com/products/dc-dc-controller/uc3845ad/34291839.html
UC3845BDG | ON Semiconductor | 10: 1.344 55: 1.1807 110: 1.0547 220: 0.9503 330: 0.9051 550: 0.862 | onsemi current modePWMControllers, 14Pin, SOICencapsulation, surface mount, Highest275 kHz |  |  | UC3845 | No | Frequency Control |  |  |  | 48% |  |  | Up to 500kHz | Step-Up, Step-Up/Step-Down | [9 empty] | 1 (Unlimited) |  | Surface Mount |  | 1 |  |  |  | 0°C ~ 70°C (TA) |  |  | Positive, Isolation Capable | 1 | Transistor Driver |  | 14-SOIC (0.154", 3.90mm Width) | Tube | [7 empty] | - |  | 14-SOIC |  |  | No | Boost, Flyback | [10 empty] | 7.6V ~ 30V |  | 1000 | https://www.unikeyic.com/media/datasheet/b3/f5/bb7d/b3f5bb7df82992f7a770770a3c01ef57.pdf | https://www.unikeyic.com/products/dc-dc-controller/uc3845bdg/34180247.html
UC3846DW | GBICRONIC | 1: 0.7243 10: 0.6678 30: 0.5548 100: 0.4837 300: 0.4648 1,000: 0.4455 | Boost topology PWMDrive signal output SOP-16-300MIL | [13 empty] | - |  |  |  |  | - | - | - | - |  |  |  | - | [5 empty] | PWMDrive signal output |  |  |  |  | SOP-16-300MIL | [12 empty] | - | - |  | Boost topology | [13 empty] | https://www.unikeyic.com/media/about_us/Unikey_ISO_9001_Certification.pdf | https://www.unikeyic.com/products/dc-dc-controller/uc3846dw/997862953.html
UC3846N | XBLW | 10: 0.4106 20: 0.3988 30: 0.3876 40: 0.3876 50: 0.3876 |  | Industrial | [6 empty] | UC3846N XBLW | [5 empty] | - |  |  |  |  | - | - | - | - |  |  |  | - | [5 empty] | - | [9 empty] | On sale | [7 empty] | - | - |  | - | [12 empty] | 100000 | https://www.unikeyic.com/media/datasheet/03/f4/87c0/03f487c0540c3f98d174b47feaa71650.pdf | https://www.unikeyic.com/products/dc-dc-controller/uc3846n/982899688.html
UC3864N | Texas Instruments | 100: 3.8633 300: 3.8347 500: 3.8061 1,000: 3.7488 5,000: 3.7202 | Transistor Driver Full-Bridge/Half-Bridge/Push-Pull 50kHz-500kHz 2-Ch 1.7V-22V 7V PDIP-16 TH 19.3mm × 4.57mm H |  |  | UC3864 | No | Soft Start |  |  |  | 100% |  |  | 50kHz ~ 500kHz | Step-Up/Step-Down | [9 empty] | 1 (Unlimited) |  | Through Hole |  | 2 |  |  |  | 0°C ~ 70°C (TA) |  |  | Positive | 1 | Transistor Driver |  | 16-DIP (0.300", 7.62mm) | Tube |  |  |  |  | 381543 |  |  | - |  | 16-PDIP |  |  | No | Full-Bridge, Half-Bridge, Push-Pull | [10 empty] | 7V ~ 22V |  | 5713 | https://www.unikeyic.com/media/datasheet/1a/30/1c83/1a301c832066dffc6dfebc189ca5bb0d.pdf | https://www.unikeyic.com/products/dc-dc-controller/uc3864n/22851849.html
UC3870DW-2 | Texas Instruments | 100: 2.652 500: 2.6182 1,000: 2.563 10,000: 2.4309 |  |  |  | UC3870 | [19 empty] | 3 (168 Hours) | [15 empty] | Bulk |  |  |  |  | 12131998 |  |  | * | [18 empty] | 398 | https://www.unikeyic.com/media/about_us/Unikey_ISO_9001_Certification.pdf | https://www.unikeyic.com/products/dc-dc-controller/uc3870dw-2/23368636.html
UC3874DW-2 | Texas Instruments | 50: 7.9277 100: 7.7553 300: 7.6979 500: 7.6404 1,000: 7.5255 5,000: 7.4681 | Buck Yes Up~300KHz Transistor Driver 1 36V 4.5V SOIC-18 SMD mount 2.35mm(height) |  |  | UC3874 | No | Soft Start |  |  |  | 100% |  |  | Up to 300kHz | Step-Down | [9 empty] | 2 (1 Year) |  | Surface Mount |  | 1 |  |  |  | 0°C ~ 70°C (TA) |  |  | Positive | 1 | Transistor Driver |  | 18-SOIC (0.295", 7.50mm Width) | Tube |  |  |  |  | 1911157 |  |  | - |  | 18-SOIC |  |  | Yes | Buck | [10 empty] | 4.4V ~ 36V |  | 5250 | https://www.unikeyic.com/media/datasheet/68/2c/c364/68/5c9d9b1f580dba14e3321bdd3ffb8ffe.pdf | https://www.unikeyic.com/products/dc-dc-controller/uc3874dw-2/34037101.html
UC3874N-1 | Texas Instruments | 50: 8.97 100: 8.775 300: 8.71 500: 8.645 1,000: 8.515 5,000: 8.45 | Buck/Boost DC-DC Converter, Transistor Driver, 1 Channel, 36V, 300kHz, PDIP-18, TH, 5.08mm H |  |  | UC3874 | No | Soft Start |  |  |  | 100% |  |  | Up to 300kHz | Step-Down | [9 empty] | 1 (Unlimited) |  | Through Hole |  | 1 |  |  |  | 0°C ~ 70°C (TA) |  |  | Positive | 1 | Transistor Driver |  | 18-DIP (0.300", 7.62mm) | Tube |  |  |  |  | 1911161 |  |  | - |  | 18-PDIP |  |  | Yes | Buck | [10 empty] | 9V ~ 36V |  | 6124 | https://www.unikeyic.com/media/datasheet/68/2c/c364/68/5c9d9b1f580dba14e3321bdd3ffb8ffe.pdf | https://www.unikeyic.com/products/dc-dc-controller/uc3874n-1/34472446.html
UCC12041QDVERQ1 | Texas Instruments | 1: 6.4945 10: 6.0766 30: 4.8061 100: 4.7225 500: 4.4634 1,000: 4.1792 | Flyback topology 600KHZ-1.4MHZ Adjustable 2 18V 18V 2.8V SOIC-16 SMD mount，glue mount 10.3mm*7.5mm*2.7mm |  | ITE (Commercial) |  |  | Enable, Active High |  | 140mA, 80mA |  |  | 60% | - | [11 empty] | 3 (168 Hours) |  | Surface Mount |  | 1 |  |  |  | -40°C ~ 125°C (With Derating) | [6 empty] | 16-SOIC (0.295", 7.50mm Width) |  | 500 mW |  |  |  | 14641433 |  |  | Automotive, AEC-Q100 | 0.41" L x 0.30" W x 0.10" H (10.3mm x 7.5mm x 2.7mm) | 16-SOIC | [7 empty] | 5.5V | 4.5V | 3 kV |  |  | 3.3V, 5V | - |  |  |  | https://www.unikeyic.com/media/datasheet/4b/93/8c7d/4b938c7df01835f31a91224635f717da.pdf | https://www.unikeyic.com/products/dc-dc-controller/ucc12041qdverq1/34270072.html
UCC25230DRMR | Texas Instruments | 3,000: 3.4662 | Buck/Flyback/Forward Converter Yes 380kHz Adjustable 1Ch 90V 3.3V 75V 12V SON, SMD, Adhesive Mount, 4mm × 4mm × 900μm |  |  | UCC25230 |  |  | 200mA | [5 empty] | 380kHz | Step-Down | [9 empty] | 1 (Unlimited) |  | Surface Mount |  | 1 |  |  |  | -40°C ~ 125°C (TJ) |  |  | Positive, Isolation Capable |  | Adjustable |  | 8-VDFN Exposed Pad | Tape & Reel (TR) |  |  |  |  | 2833507 |  |  | - |  | 8-VSON (4x4) |  |  | Yes | Buck, Flyback, Forward Converter |  |  | 3.3V | 75V | 12V |  |  | 90V |  |  |  |  | 3000 | https://www.unikeyic.com/media/datasheet/26/a0/1572/26/2ae73f650982c7e4284f4ad01da86955.pdf | https://www.unikeyic.com/products/dc-dc-controller/ucc25230drmr/33975350.html
UCC25630-1DDBT | Texas Instruments | 250: 3.3849 500: 3.2799 750: 3.2273 1,250: 3.169 1,750: 3.135 2,500: 3.1022 | Half-Bridge No 35kHz~1MHz Transistor Driver 1 12V 26V 13V SOIC-14 SMD, Adhesive Mount |  |  | UCC25630 | No | Hybrid Hysteretic Control (HHC) |  |  |  | 50% |  |  | 35kHz ~ 1MHz | - | [9 empty] | 2 (1 Year) |  | Surface Mount |  | 1 |  |  |  | -40°C ~ 125°C (TJ) |  |  | Positive, Isolation Capable | 1 | Transistor Driver |  | 16-SOIC (0.154", 3.90mm Width), 14 Leads | [5 empty] | 7649324 |  |  | - |  | 14-SOIC |  |  | No | Half-Bridge | [10 empty] | 13V ~ 26V |  | 481 | https://www.unikeyic.com/media/datasheet/0c/cc/6ecf/0c/51b15111c57f0fb66410aa16fda1ba66.pdf | https://www.unikeyic.com/products/dc-dc-controller/ucc25630-1ddbt/23233356.html
UCC25630-2DDBT | Texas Instruments | 250: 3.3195 500: 3.2162 | Half-Bridge No 35KHz~1MHz Transistor Driver 1 12V 15V 15V SOIC-14 SMD mount |  |  | UCC25630 | No | Hybrid Hysteretic Control (HHC) |  |  |  | 50% |  |  | 35kHz ~ 1MHz | - | [9 empty] | 2 (1 Year) |  | Surface Mount |  | 1 |  |  |  | -40°C ~ 125°C (TJ) |  |  | Positive, Isolation Capable | 1 | Transistor Driver |  | 16-SOIC (0.154", 3.90mm Width), 14 Leads | Tube |  |  |  |  | 7930825 |  |  | - |  | 14-SOIC |  |  | No | Half-Bridge | [10 empty] | 13V ~ 26V |  | 500 | https://www.unikeyic.com/media/datasheet/c9/d3/39fb/c9/fd7c1c7ee88e711217f533952845d158.pdf | https://www.unikeyic.com/products/dc-dc-controller/ucc25630-2ddbt/34459693.html
UCC2570N/81331 | Texas Instruments | 100: 5.4431 300: 5.4028 500: 5.3624 1,000: 5.2818 5,000: 5.2415 | Forward No 500KHz Transistor Driver 1 PDIP-14 Through hole mounting |  |  |  | Yes | Current Limit, Dead Time Control, Enable, Frequency Control, Ramp, Soft Start |  |  |  | 80% |  |  | 500kHz | Step-Up/Step-Down | [9 empty] | 3 (168 Hours) |  | Through Hole |  | 1 |  |  |  | -40°C ~ 85°C (TA) |  |  | Positive, Isolation Capable | 1 | Transistor Driver |  | 14-DIP (0.300", 7.62mm) | Bulk | [7 empty] | - |  | 14-PDIP |  |  | No | Forward | [10 empty] | 9V ~ 15V |  | 7574 | https://www.unikeyic.com/media/about_us/Unikey_ISO_9001_Certification.pdf | https://www.unikeyic.com/products/dc-dc-controller/ucc2570n-81331/22552376.html
UCC2807D-3/70034 | Texas Instruments | 300: 1.4398 500: 1.429 1,000: 1.4076 5,000: 1.3968 |  |  |  | UCC2807 | [19 empty] | 3 (168 Hours) | [15 empty] | Bulk |  |  |  |  | 12133317 |  |  | * | [18 empty] | 1977 | https://www.unikeyic.com/media/pdf/HTMLDatasheet/texas-instruments/6a/ae/2d07/ucc2807d-3-70034/2025/11/ucc2807d-3-70034.pdf | https://www.unikeyic.com/products/dc-dc-controller/ucc2807d-3-70034/17883654.html
UCC28086PW | Texas Instruments | 100: 2.4846 300: 2.4662 500: 2.4478 1,000: 2.411 5,000: 2.3926 | Half-Bridge，Push-Pull Yes 200KHz Transistor Driver 2 15V 4.1V TSSOP-8 SMD mount |  |  | UCC28086 | No | Current Limit, Frequency Control |  |  |  | 49% |  |  | 200kHz | Step-Up/Step-Down | [9 empty] | 2 (1 Year) |  | Surface Mount |  | 2 |  |  |  | -40°C ~ 85°C (TA) |  |  | Positive | 1 | Transistor Driver |  | 8-TSSOP (0.173", 4.40mm Width) | Tube |  |  |  |  | 571467 |  |  | - |  | 8-TSSOP |  |  | Yes | Half-Bridge, Push-Pull | [10 empty] | 4.1V ~ 15V |  | 42729 | https://www.unikeyic.com/media/datasheet/5b/05/02cc/5b/c66dc9f92cbbdf419eefeda6ac058204.pdf | https://www.unikeyic.com/products/dc-dc-controller/ucc28086pw/33988105.html
UCC2808APW-2 | Texas Instruments | 1: 0.6985 10: 0.5645 100: 0.445 500: 0.3794 | Push-Pull No 194KHz Transistor Driver 2 5V 5V 72V 36V TSSOP-8 SMD mount |  |  | UCC2808 | No | Frequency Control |  |  |  | 49% |  |  | 194kHz | Step-Up/Step-Down | [9 empty] | 2 (1 Year) |  | Surface Mount |  | 2 |  |  |  | -40°C ~ 85°C (TA) |  |  | Positive | 1 | Transistor Driver |  | 8-TSSOP (0.173", 4.40mm Width) | Tube |  |  |  |  | 404392 |  |  | - |  | 8-TSSOP |  |  | No | Push-Pull | [10 empty] | 4.1V ~ 15V |  |  | https://www.unikeyic.com/media/datasheet/54/53/2160/54/9a9a4d18ceafb6815084ccc1be1d04df.pdf | https://www.unikeyic.com/products/dc-dc-controller/ucc2808apw-2/23049455.html
UCC2813DTR-0 | Texas Instruments | 1: 0.5504 | Boost, Flyback, Forward Converter, No 1MHz Transistor Driver, 12V, 6.9V, SOIC-8, SMD |  |  | UCC2813 | No | Frequency Control |  |  |  | 99% |  |  | - | Step-Up, Step-Up/Step-Down | [9 empty] | 1 (Unlimited) |  | Surface Mount |  | 1 |  |  |  | -40°C ~ 85°C (TA) |  |  | Positive | 1 | Transistor Driver |  | 8-SOIC (0.154", 3.90mm Width) | [5 empty] | 13499627 |  |  | - |  | 8-SOIC |  |  | No | Boost, Flyback, Forward Converter | [10 empty] | 6.9V ~ 12V |  | 2319 | https://www.unikeyic.com/media/datasheet/6c/ac/edf2/6c/03e8fd28ae9f969ea30df62f4a04de85.pdf | https://www.unikeyic.com/products/dc-dc-controller/ucc2813dtr-0/23275846.html
UCC28950PWR | Texas Instruments | 1+: 5.9279 10+: 5.1915 30+: 4.738 100+: 4.3675 | Transistor Driver, Full-Bridge, 50kHz-1MHz, 6A, 5V-12V, TSSOP-24, SMD, 1.2mm H | [65 empty] | 1999 | https://www.unikeyic.com/media/datasheet/1a/97/fcda/1a/fe4224465382990935912187c7aa51b1.pdf | https://www.unikeyic.com/products/dc-dc-controller/ucc28950pwr/22760991.html
UCC28951QPWRQ1 | Texas Instruments | 10: 6.755 500: 6.4952 1,000: 6.2354 3,000: 5.9756 | Full-Bridge Transistor Driver, Up to 1MHz, 6A, 17V, 8V, TSSOP-24, SMD |  |  | UCC28951 | Yes | Enable, Frequency Control, Soft Start |  |  |  | 95% |  |  | Up to 1MHz | - | [9 empty] | 2 (1 Year) |  | Surface Mount |  | 6 |  |  |  | -40°C ~ 125°C (TJ) |  |  | Positive | 1 | Transistor Driver |  | 24-TSSOP (0.173", 4.40mm Width) | [5 empty] | 6553881 |  |  | Automotive, AEC-Q100 |  | 24-TSSOP |  |  | Yes | Full-Bridge | [10 empty] | 8V ~ 17V |  | 2562 | https://www.unikeyic.com/media/datasheet/a8/79/4fe3/a8/0238bc4e0e41db5e050b304584f366bd.pdf | https://www.unikeyic.com/products/dc-dc-controller/ucc28951qpwrq1/22739060.html
UCC28C42DR | Texas Instruments | 1: 1.0895 10: 0.9392 50: 0.8381 100: 0.7263 500: 0.6896 1,000: 0.6485 | Boost，Flyback，Forward Converter No Up~1MHz Transistor Driver 1 18V(Max) 18V 9V SOIC-8 SMD mount 1.75mm(height) |  |  | UCC28C42 | No | Frequency Control |  |  |  | 96% |  |  | Up to 1MHz | Step-Up, Step-Up/Step-Down | [9 empty] | 1 (Unlimited) |  | Surface Mount |  | 1 |  |  |  | -40°C ~ 105°C (TJ) |  |  | Positive | 1 | Transistor Driver |  | 8-SOIC (0.154", 3.90mm Width) | [5 empty] | 1911842 |  |  | - |  | 8-SOIC |  |  | No | Boost, Flyback, Forward Converter | [10 empty] | 9V ~ 18V |  |  | https://www.unikeyic.com/media/datasheet/53/e4/ff09/d0/71fcf167360c51f8d63c5f58b260db12.pdf | https://www.unikeyic.com/products/dc-dc-controller/ucc28c42dr/34503998.html
UCC28C42QDRQ1 | Texas Instruments | 1: 0.5796 | Flyback No Up~1MHz Transistor Driver 18V(Max) 18V SOIC-8 SMD, Adhesive Mount 4.9mm × 3.91mm × 1.75mm |  |  | UCC28C42 | Yes | Frequency Control |  |  |  | 96% |  |  | Up to 1MHz | Step-Up/Step-Down | [9 empty] | 1 (Unlimited) |  | Surface Mount |  | 1 |  |  |  | -40°C ~ 125°C (TA) |  |  | Positive | 1 | Transistor Driver |  | 8-SOIC (0.154", 3.90mm Width) | [5 empty] | 10445029 |  |  | Automotive, AEC-Q100 |  | 8-SOIC |  |  | No | Flyback | [10 empty] | 9V ~ 18V |  | 2480 | https://www.unikeyic.com/media/pdf/PCNDesignSpecification/texas-instruments/ad/eb/dc62/ucc28c42qdrq1/2025/11/PCN20201102001.pdf | https://www.unikeyic.com/products/dc-dc-controller/ucc28c42qdrq1/23302870.html
UCC35705DGK | Texas Instruments | 300: 1.4968 500: 1.4856 1,000: 1.4633 5,000: 1.4521 | Boost/Flyback/Forward Converter No 1MHz Transistor Driver 1 VSSOP-8 SMD 3mm(L) × 970μm(H) |  |  | UCC35705 | No | Current Limit |  |  |  | 93% |  |  | 1MHz | Step-Up, Step-Up/Step-Down | [9 empty] | 2 (1 Year) |  | Surface Mount |  | 1 |  |  |  | 0°C ~ 70°C (TA) |  |  | Positive, Isolation Capable | 1 | Transistor Driver |  | 8-TSSOP, 8-MSOP (0.118", 3.00mm Width) | Tube |  |  |  |  | 13449617 |  |  | - |  | 8-VSSOP |  |  | No | Boost, Flyback, Forward Converter | [10 empty] | 8.2V ~ 15V |  | 13433 | https://www.unikeyic.com/media/datasheet/6e/25/9688/6e/03ca6eee86c84bfc104224fde09f8931.pdf | https://www.unikeyic.com/products/dc-dc-controller/ucc35705dgk/23022684.html
UCC3581N | Texas Instruments | 100: 2.5995 300: 2.5802 500: 2.561 1,000: 2.5224 5,000: 2.5032 | Boost，Buck，Flyback，Forward Converter No Up~100KHz Transistor Driver 1 600mV 10V PDIP-14 SMD mount，Through hole mounting 19.3mm(Length)*4.57mm(height) |  |  | UCC3581 | Yes | Current Limit, Enable, Frequency Control, Soft Start |  |  |  | 84% |  |  | Up to 100kHz | Step-Up, Step-Down, Step-Up/Step-Down | [9 empty] | 1 (Unlimited) |  | Through Hole |  | 1 |  |  |  | 0°C ~ 70°C (TA) |  |  | Positive, Isolation Capable | 1 | Transistor Driver |  | 14-DIP (0.300", 7.62mm) | Tube |  |  |  |  | 11540142 |  |  | - |  | 14-PDIP |  |  | No | Buck, Boost, Flyback, Forward Converter | [10 empty] | 6.8V ~ 15V |  | 3035 | https://www.unikeyic.com/media/datasheet/f7/f9/0fec/f7/59aaf84d79d8a2359eac3f6d20a8a753.pdf | https://www.unikeyic.com/products/dc-dc-controller/ucc3581n/34300673.html
UCC3805DTR | Texas Instruments | 10: 1.8745 25: 1.672 100: 1.4904 250: 1.3716 2,500: 1.3608 5,000: 1.3284 | Boost，Buck，Flyback，Forward Converter No 31KHz Transistor Driver 1 4V 12.3V -0.3V SOIC-8 SMD mount，glue mount |  |  | UCC3805 | No | Frequency Control |  |  |  | 49% |  |  | 31kHz | Step-Up, Step-Down, Step-Up/Step-Down | [9 empty] | 1 (Unlimited) |  | Surface Mount |  | 1 |  |  |  | 0°C ~ 70°C (TA) |  |  | Positive | 1 | Transistor Driver |  | 8-SOIC (0.154", 3.90mm Width) | [5 empty] | 1912088 |  |  | - |  | 8-SOIC |  |  | No | Buck, Boost, Flyback, Forward Converter | [10 empty] | 3.6V ~ 12V |  | 2016 | https://www.unikeyic.com/media/datasheet/db/d2/2d49/dbd22d498cc0b609e586892019179905.pdf | https://www.unikeyic.com/products/dc-dc-controller/ucc3805dtr/23160741.html
UCC3806DWTR | Texas Instruments | 50: 9.2196 100: 9.0191 300: 8.9523 500: 8.8855 1,000: 8.7519 5,000: 8.6851 | Boost, Buck, Flyback, Forward Converter Yes 47kHz Transistor Driver 2 SOIC-16 SMD |  |  | UCC3806 | No | Current Limit, Enable, Frequency Control |  |  |  | 50% |  |  | 47kHz | Step-Up, Step-Down, Step-Up/Step-Down | [11 empty] | Surface Mount |  | 2 |  |  |  | 0°C ~ 70°C (TA) |  |  | Positive, Isolation Capable | 1 | Transistor Driver |  | 16-SOIC (0.295", 7.50mm Width) | Bulk | [7 empty] | - |  | 16-SOIC |  |  | Yes | Buck, Boost, Flyback, Forward Converter | [10 empty] | 8V ~ 14.5V |  | 92813 | https://www.unikeyic.com/media/datasheet/cc/0f/db64/cc/88c9c3987fea1903c28cc8b45c4a4759.pdf | https://www.unikeyic.com/products/dc-dc-controller/ucc3806dwtr/34391983.html
UCC38084PW | Texas Instruments | 100: 3.2314 300: 3.2074 500: 3.1835 1,000: 3.1356 5,000: 3.1117 | Boost，Buck，Half-Bridge，Push-Pull Yes 200KHz Transistor Driver 2 15V 4.1V TSSOP-8 SMD mount |  |  | UCC38084 | No | Current Limit, Frequency Control |  |  |  | 49% |  |  | 200kHz | Step-Up, Step-Down, Step-Up/Step-Down | [9 empty] | 2 (1 Year) |  | Surface Mount |  | 2 |  |  |  | 0°C ~ 70°C (TA) |  |  | Positive | 1 | Transistor Driver |  | 8-TSSOP (0.173", 4.40mm Width) | Tube |  |  |  |  | 528589 |  |  | - |  | 8-TSSOP |  |  | Yes | Buck, Boost, Half-Bridge, Push-Pull | [10 empty] | 4.1V ~ 15V |  | 8741 | https://www.unikeyic.com/media/datasheet/5b/05/02cc/5b/c66dc9f92cbbdf419eefeda6ac058204.pdf | https://www.unikeyic.com/products/dc-dc-controller/ucc38084pw/23364527.html
UCC3813PW-3 | Texas Instruments | 300: 1.9102 500: 1.896 1,000: 1.8674 5,000: 1.8532 | Boost, Flyback, Forward Converter No 31kHz Transistor Driver 1 TSSOP-8 SMD |  |  | UCC3813 | No | Frequency Control |  |  |  | 99% |  |  | 31kHz | Step-Up, Step-Up/Step-Down | [9 empty] | 2 (1 Year) |  | Surface Mount |  | 1 |  |  |  | 0°C ~ 70°C (TA) |  |  | Positive | 1 | Transistor Driver |  | 8-TSSOP (0.173", 4.40mm Width) | Tube |  |  |  |  | 13521949 |  |  | - |  | 8-TSSOP |  |  | No | Boost, Flyback, Forward Converter | [10 empty] | 3.6V ~ 12V |  | 3398 | https://www.unikeyic.com/media/datasheet/6c/ac/edf2/6c/03e8fd28ae9f969ea30df62f4a04de85.pdf | https://www.unikeyic.com/products/dc-dc-controller/ucc3813pw-3/22861204.html
UCC3813PWTR-5 | Texas Instruments | 300: 1.3131 500: 1.3033 1,000: 1.2837 5,000: 1.2739 | Boost，Flyback，Forward Converter No 31KHz Transistor Driver 1 TSSOP-8 SMD mount，glue mount |  |  | UCC3813 | No | Frequency Control |  |  |  | 49% |  |  | 31kHz | Step-Up, Step-Up/Step-Down | [9 empty] | 2 (1 Year) |  | Surface Mount |  | 1 |  |  |  | 0°C ~ 70°C (TA) |  |  | Positive | 1 | Transistor Driver |  | 8-TSSOP (0.173", 4.40mm Width) | Tape & Reel (TR) |  |  |  |  | 13528301 |  |  | - |  | 8-TSSOP |  |  | No | Boost, Flyback, Forward Converter | [10 empty] | 3.6V ~ 12V |  | 32521 | https://www.unikeyic.com/media/datasheet/6c/ac/edf2/6c/03e8fd28ae9f969ea30df62f4a04de85.pdf | https://www.unikeyic.com/products/dc-dc-controller/ucc3813pwtr-5/22978264.html
UCC3895Q | Texas Instruments | 100: 5.2995 300: 5.2602 500: 5.221 1,000: 5.1424 5,000: 5.1032 | Phase-Shifted Full-Bridge DC-DC Converter 1MHz PWM 1-Ch 16.5V 10V LCC SMD 8.96mm × 8.965mm × 4.06mm |  |  | UCC3895 | Yes | Frequency Control, Soft Start, Sync |  |  |  | 100% |  |  | 1MHz | - | [9 empty] | 2 (1 Year) |  | Surface Mount |  | 1 |  |  |  | 0°C ~ 70°C (TA) |  |  | Positive | 1 | PWM |  | 20-LCC (J-Lead) | Tube |  |  |  |  | 381917 |  |  | - |  | 20-PLCC (9x9) |  |  | - | Phase-Shifted Full-Bridge | [10 empty] | 10V ~ 16.5V |  | 16508 | https://www.unikeyic.com/media/datasheet/9e/fe/a737/9efea73737be1d5dc6eb2dd5806ebeb2.pdf | https://www.unikeyic.com/products/dc-dc-controller/ucc3895q/34320238.html
UCC38C41D | Texas Instruments | 500: 1.0783 1,000: 1.0621 5,000: 1.054 | Boost，Flyback，Forward Converter No Up~1MHz Transistor Driver 1 18V(Max) SOIC-8 SMD mount 4.9mm*3.91mm*1.58mm |  |  | UCC38C41 | No | Frequency Control |  |  |  | 48% |  |  | Up to 1MHz | Step-Up, Step-Up/Step-Down | [9 empty] | 1 (Unlimited) |  | Surface Mount |  | 1 |  |  |  | 0°C ~ 70°C (TJ) |  |  | Positive | 1 | Transistor Driver |  | 8-SOIC (0.154", 3.90mm Width) | Tube |  |  |  |  | 513514 |  |  | - |  | 8-SOIC |  |  | No | Boost, Flyback, Forward Converter | [10 empty] | 6.6V ~ 18V |  | 2808 | https://www.unikeyic.com/media/datasheet/53/e4/ff09/d0/71fcf167360c51f8d63c5f58b260db12.pdf | https://www.unikeyic.com/products/dc-dc-controller/ucc38c41d/34580711.html
UCC3941N-3 | Texas Instruments | 100: 2.2835 300: 2.2666 500: 2.2497 1,000: 2.2159 5,000: 2.1989 | Boost Converter Fixed 3.3V/5V 800mV TH PDIP-8 9.81mm × 6.35mm × 4.57mm |  |  | UCC3941 | [19 empty] | 2 (1 Year) |  | Through Hole | [12 empty] | 8-DIP (0.300", 7.62mm) | Tube |  |  |  |  | 11527639 |  |  | * |  | 8-PDIP | [16 empty] | 605 | https://www.unikeyic.com/media/about_us/Unikey_ISO_9001_Certification.pdf | https://www.unikeyic.com/products/dc-dc-controller/ucc3941n-3/34599654.html
UCC3941N-ADJ | Texas Instruments | 100: 1.9278 500: 1.8974 1,000: 1.859 10,000: 1.7649 | Boost Yes Adjustable 1 5.5V 1.8V 5V 800mV PDIP-8 Through hole mounting 9.81mm*6.35mm*4.57mm |  |  | UCC3941 | [19 empty] | 2 (1 Year) |  | Through Hole | [12 empty] | 8-DIP (0.300", 7.62mm) | Tube | [7 empty] | * |  | 8-PDIP | [16 empty] | 282 | https://www.unikeyic.com/media/datasheet/2b/63/8fbd/2b/cefd650c9f220aa431e2800acc78e1b7.pdf | https://www.unikeyic.com/products/dc-dc-controller/ucc3941n-adj/23384319.html
UCC3961N | Texas Instruments | 100: 2.8723 300: 2.8511 500: 2.8298 1,000: 2.7872 5,000: 2.766 | Forward Converter Yes 400KHz Transistor Driver 1 PDIP-14 Through hole mounting 19.3mm*6.35mm*4.57mm |  |  | UCC3961 | No | Enable, Frequency Control, Soft Start |  |  |  | 72% |  |  | 400kHz | Step-Up/Step-Down | [9 empty] | 2 (1 Year) |  | Through Hole |  | 1 |  |  |  | 0°C ~ 70°C (TA) |  |  | Positive, Isolation Capable | 1 | Transistor Driver |  | 14-DIP (0.300", 7.62mm) | Tube |  |  |  |  | 11540209 |  |  | - |  | 14-PDIP |  |  | Yes | Forward Converter | [10 empty] | 8V ~ 19V |  | 837 | https://www.unikeyic.com/media/pdf/HTMLDatasheet/texas-instruments/a8/ec/edb3/ucc3961dtr/2025/11/ucc3961ng4.pdf | https://www.unikeyic.com/products/dc-dc-controller/ucc3961n/22834976.html
UCD7230PWPR | Texas Instruments | 500: 0.7899 1,000: 0.7781 5,000: 0.7721 | Buck Yes Up~2MHz Transistor Driver 1 15.5V 4.5V HTSSOP-20 SMD, Adhesive Mount 1.05mm H |  |  | UCD7230 | No | Current Limit, Enable |  |  |  | - |  |  | Up to 2MHz | Step-Down | [9 empty] | 2 (1 Year) |  | Surface Mount |  | 1 |  |  |  | -40°C ~ 125°C (TJ) |  |  | Positive | 1 | Transistor Driver |  | 20-PowerTSSOP (0.173", 4.40mm Width) | Tape & Reel (TR) |  |  |  |  | 1536204 |  |  | - |  | 20-HTSSOP |  |  | Yes | Buck | [10 empty] | 4.5V ~ 15.5V |  | 9216 | https://www.unikeyic.com/media/datasheet/a9/77/9d90/a9/81830fca052632a635f3282d56863859.pdf | https://www.unikeyic.com/products/dc-dc-controller/ucd7230pwpr/22765006.html
UCD8220PWP | Texas Instruments | 100: 3.2745 300: 3.2502 500: 3.226 1,000: 3.1774 5,000: 3.1532 | Full-Bridge，Half-Bridge，Push-Pull No Up~2MHz Transistor Driver 2 -1V 15.5V 4.5V HTSSOP-16 SMD mount |  |  | UCD8220 | No | Current Limit |  |  |  | - |  |  | Up to 2MHz | Step-Up/Step-Down | [9 empty] | 2 (1 Year) |  | Surface Mount |  | 2 |  |  |  | -40°C ~ 105°C (TA) |  |  | Positive, Isolation Capable | 1 | Transistor Driver |  | 16-PowerTSSOP (0.173", 4.40mm Width) | Tube |  |  |  |  | 857758 |  |  | - |  | 16-HTSSOP |  |  | No | Full-Bridge, Half-Bridge, Push-Pull | [10 empty] | 4.5V ~ 15.5V |  | 10791 | https://www.unikeyic.com/media/datasheet/38/90/681a/3890681aa435d47d89957538cc772acb.pdf | https://www.unikeyic.com/products/dc-dc-controller/ucd8220pwp/34444405.html
UJA1132AHW/3F4/0Y | NXP Semiconductors | 1,500: 3.7343 7,500: 3.5884 15,000: 3.4425 | [14 empty] | - |  |  |  |  | - | - | - | - |  |  |  | - | [5 empty] | - | [13 empty] | bulk |  |  |  | - | - |  | - | [12 empty] | 150000 | https://www.unikeyic.com/media/about_us/Unikey_ISO_9001_Certification.pdf | https://www.unikeyic.com/products/dc-dc-controller/uja1132ahw-3f4-0y/697270223.html
UMHV1220N | HVM Technology | 1: 246.5316 5: 237.3343 10: 233.4722 25: 228.4546 | Capacitor, 1 Ch, 2kV, 13.2V, 10.8V, TH, 12.7mm × 12.7mm × 12.7mm |  | ITE (Commercial) | UMHV12 |  | - |  | 250µA |  |  | 55% | - | [11 empty] | Not Applicable |  | Through Hole |  | 1 |  |  |  | -55°C ~ 70°C | [6 empty] | 5-DIP Module | Bulk | 500 mW |  |  |  | 10708017 |  |  | UMHV | 0.50" L x 0.50" W x 0.50" H (12.7mm x 12.7mm x 12.7mm) | - | [7 empty] | 13.2V | 10.8V | 500 V |  |  | -2000V | - |  |  | 3 | https://www.unikeyic.com/media/datasheet/38/49/46da/38/533d63379bfa54bda8133c7044b99ff8.pdf | https://www.unikeyic.com/products/dc-dc-controller/umhv1220n/26077601.html
UMHVP -1220 | HVM Technology | 1: 246.6686 5: 237.4665 10: 233.6021 25: 228.5817 | 1 2kV 12V 0V TH 12.7mm × 12.7mm × 12.7mm |  | ITE (Commercial) |  |  | - |  | 250µA |  |  | 65% | - | [11 empty] | Not Applicable |  | Through Hole |  | 1 |  |  |  | -55°C ~ 70°C | [6 empty] | 4-DIP Module | Box |  |  |  |  | 16378564 |  |  | UMHVP | 0.50" L x 0.50" W x 0.50" H (12.7mm x 12.7mm x 12.7mm) | - | [7 empty] | 12V | 0V | 500 V |  |  | 2000V | - |  |  | 3 | https://www.unikeyic.com/media/datasheet/af/57/5264/af575264c39442386ac32c9df6b48e56.pdf | https://www.unikeyic.com/products/dc-dc-controller/umhvp-1220/14370317.html
UQQ-12/8-Q48NB-C | Murata Manufacturing | 1: 174.207 3: 166.947 6: 160.27 | 1 12V 75V 18V TH 56.4mm × 36.8mm × 12.7mm |  | ITE (Commercial) | UQQ-12 |  | Enable, Active Low |  | 8A |  |  | 89.5% | Remote On/Off, OTP, OVP, SCP, UVLO | [11 empty] | 1 (Unlimited) |  | Through Hole |  | 1 |  |  |  | -40°C ~ 85°C | [6 empty] | 8-DIP Module, 1/4 Brick | Tray | 96 W |  |  |  | 1980345 |  |  | UQQ | 2.22" L x 1.45" W x 0.50" H (56.4mm x 36.8mm x 12.7mm) | [8 empty] | 75V | 18V | 2.25 kV |  |  | 12V | - |  |  | 18 | https://www.unikeyic.com/media/datasheet/d1/13/e33e/d1/e11dd7c0fd8bf7956074dc724bb4ea03.pdf | https://www.unikeyic.com/products/dc-dc-controller/uqq-12-8-q48nb-c/11490120.html
URA2412LD-30WR3 | Hi-Link | 1: 9.6256 10: 9.2819 30: 8.9381 100: 8.663 500: 8.5255 | Power module | [13 empty] | - |  |  |  |  | - | - | - | - |  |  |  | - | [5 empty] | - | [17 empty] | - | - |  | - | [12 empty] | 1000 | https://www.unikeyic.com/media/about_us/Unikey_ISO_9001_Certification.pdf | https://www.unikeyic.com/products/dc-dc-controller/ura2412ld-30wr3/687840729.html
URB2412YMD-15WR3 | DEXU | 5: 5.3898 50: 4.4098 100: 4.1812 500: 3.9852 | [14 empty] | - |  |  |  |  | - | - | - | - |  |  |  | - | [5 empty] | - | [17 empty] | - | - |  | - | [12 empty] | 1000 | https://www.unikeyic.com/media/about_us/Unikey_ISO_9001_Certification.pdf | https://www.unikeyic.com/products/dc-dc-controller/urb2412ymd-15wr3/724054061.html
UWE-24/3-Q12PB-C | Murata Manufacturing | 1: 103.1205 5: 97.5529 10: 96.5472 25: 89.27 42: 88.5468 | Murata DCDC Converter, UWE Series, 9→36V In, 24V Out, 72W |  | ITE (Commercial) | UWE-24 |  | Enable, Active High |  | 3A |  |  | 89.5% | Remote On/Off, OCP, OTP, OVP, SCP, UVLO | [11 empty] | Not Applicable |  | Through Hole |  | 1 |  |  |  | -40°C ~ 85°C | [6 empty] | 8-DIP Module, 1/8 Brick | Tray | 72 W | [6 empty] | UWE | 2.30" L x 0.90" W x 0.34" H (58.4mm x 22.9mm x 8.6mm) | [8 empty] | 36V | 9V | 1.5 kV |  |  | 24V | - |  |  | 181 | https://www.unikeyic.com/media/datasheet/1a/06/8981/1a0689810f1c363489ace66a9f9edfca.pdf | https://www.unikeyic.com/products/dc-dc-controller/uwe-24-3-q12pb-c/29376303.html
V24B15M200BL2 | VICOR | 1: 1115.1216 | 1 15V 36V 18V DIP-9 TH 57.9mm × 55.9mm × 12.7mm |  | ITE (Commercial) | V24B15M200 |  |  |  | 13.33A |  |  | 86.6% | OVP, UVLO | [11 empty] | Not Applicable |  | Through Hole |  | 1 |  |  |  | -55°C ~ 100°C | [6 empty] | 9-DIP Module | Bulk | 200 W |  |  |  | 2836478 |  |  | MINI (200W) | 2.28" L x 2.20" W x 0.50" H (57.9mm x 55.9mm x 12.7mm) | [8 empty] | 36V | 18V | 3 kV |  |  | 15V | - |  |  | 3 | https://www.unikeyic.com/media/datasheet/0c/67/c993/0c67c993011ce76249fa397a58ad04ca.pdf | https://www.unikeyic.com/products/dc-dc-controller/v24b15m200bl2/11839154.html
V28C12T100BL3 | VICOR | 1: 482.9328 10: 373.2804 | 1 12V 36V 9V TH 57.9mm × 36.8mm × 15.7mm |  | ITE (Commercial) | V28C12T100 |  |  |  | 8.33A |  |  | 80% | OVP, UVLO | [11 empty] | 1 (Unlimited) |  | Through Hole |  | 1 |  |  |  | -40°C ~ 100°C | [6 empty] | Quarter Brick | Bulk | 100 W |  |  |  | 2838922 |  |  | MICRO (100W) | 2.28" L x 1.45" W x 0.62" H (57.9mm x 36.8mm x 15.7mm) | [8 empty] | 36V | 9V | 3 kV |  |  | 12V | - |  |  | 5 | https://www.unikeyic.com/media/datasheet/2b/eb/94cf/c5/575608075d28285a5d45ec115023cde2.pdf | https://www.unikeyic.com/products/dc-dc-controller/v28c12t100bl3/28494161.html
V28C24T100BG2 | VICOR | 1: 416.286 10: 331.1928 25: 302.7888 | 24V 36V 9V TH 57.9mm × 36.8mm × 15.7mm |  | ITE (Commercial) | V28C24T100 |  |  |  | 4.17A |  |  | 82.3% | OVP, UVLO | [11 empty] | 1 (Unlimited) |  | Through Hole |  | 1 |  |  |  | -40°C ~ 100°C | [6 empty] | Quarter Brick | Bulk | 100 W |  |  |  | 2839127 |  |  | MICRO (100W) | 2.28" L x 1.45" W x 0.62" H (57.9mm x 36.8mm x 15.7mm) | [8 empty] | 36V | 9V | 3 kV |  |  | 24V | - |  |  | 7 | https://www.unikeyic.com/media/datasheet/2b/eb/94cf/c5/575608075d28285a5d45ec115023cde2.pdf | https://www.unikeyic.com/products/dc-dc-controller/v28c24t100bg2/11528501.html
V300A5C400BL2 | VICOR | 1: 660.5604 10: 524.7936 | 5V 375V 180V TH 116.8mm × 55.9mm × 15.7mm |  | ITE (Commercial) | V300A5C400 |  |  |  | 80A |  |  | 83% | OVP, UVLO | [11 empty] | Not Applicable |  | Through Hole |  | 1 |  |  |  | -20°C ~ 100°C | [6 empty] | Full Brick | Bulk | 400 W | [6 empty] | Maxi (400W) | 4.60" L x 2.20" W x 0.62" H (116.8mm x 55.9mm x 15.7mm) | [8 empty] | 375V | 180V | 3 kV |  |  | 5V | - |  |  | 3 | https://www.unikeyic.com/media/datasheet/04/fb/e15e/04/50e0c78f475ff4f649c22b82e0c6861a.pdf | https://www.unikeyic.com/products/dc-dc-controller/v300a5c400bl2/28671983.html
V300C12M150BN2 | VICOR | 1: 1109.5704 | Capacitor 1μF 375V 180V TH 57.9mm × 36.8mm × 15.7mm |  | ITE (Commercial) | V300C |  |  |  | 12.5A |  |  | 85.3% | OVP, UVLO | [11 empty] | 1 (Unlimited) |  | Through Hole |  | 1 |  |  |  | -55°C ~ 100°C | [6 empty] | Quarter Brick | Bulk | 150 W |  |  |  | 4122599 |  |  | MICRO (150W) | 2.28" L x 1.45" W x 0.62" H (57.9mm x 36.8mm x 15.7mm) | [8 empty] | 375V | 180V | 3 kV |  |  | 12V | - |  |  | 1 | https://www.unikeyic.com/media/datasheet/2b/eb/94cf/1a/ef84553f3ae054582226e3321b2f59da.pdf | https://www.unikeyic.com/products/dc-dc-controller/v300c12m150bn2/11504376.html
V300C28C75BL | VICOR | 1: 391.0356 10: 310.6944 25: 283.9104 | Fixed 1 28V 375V 180V TH 57.9mm × 36.8mm × 16.5mm |  | ITE (Commercial) | V300C28C75 |  |  |  | 2.68A |  |  | 87.3% | OVP, UVLO | [11 empty] | 1 (Unlimited) |  | Through Hole |  | 1 |  |  |  | -20°C ~ 100°C | [6 empty] | Quarter Brick | Tube | 75 W |  |  |  | 2848493 |  |  | MICRO (75W) | 2.28" L x 1.45" W x 0.65" H (57.9mm x 36.8mm x 16.5mm) | [8 empty] | 375V | 180V | 3 kV |  |  | 28V | - |  |  | 2 | https://www.unikeyic.com/media/datasheet/2b/eb/94cf/1a/ef84553f3ae054582226e3321b2f59da.pdf | https://www.unikeyic.com/products/dc-dc-controller/v300c28c75bl/28593003.html
V300C3V3H75BL2 | VICOR | 1: 644.4036 10: 511.8552 | DC Fixed 1 3.3V 375V 180V TH 57.9mm × 36.8mm × 16.5mm |  | ITE (Commercial) | V300C3V3H75 |  |  |  | 22.7A |  |  | 79.8% | OVP, UVLO | [11 empty] | 1 (Unlimited) |  | Through Hole |  | 1 |  |  |  | -40°C ~ 100°C | [6 empty] | Quarter Brick | Bulk | 75 W |  |  |  | 2847051 |  |  | MICRO (75W) | 2.28" L x 1.45" W x 0.65" H (57.9mm x 36.8mm x 16.5mm) | [8 empty] | 375V | 180V | 3 kV |  |  | 3.3V | - |  |  | 3 | https://www.unikeyic.com/media/datasheet/2b/eb/94cf/1a/ef84553f3ae054582226e3321b2f59da.pdf | https://www.unikeyic.com/products/dc-dc-controller/v300c3v3h75bl2/12335200.html
V300C5T100BS | VICOR | 1: 444.7224 10: 353.2464 25: 322.7796 | Capacitor, 5V, 375V, 180V, TH, 57.9mm × 36.8mm × 13.7mm |  | ITE (Commercial) | V300C |  |  |  | 20A |  |  | 81.5% | OVP, UVLO | [11 empty] | 1 (Unlimited) |  | Through Hole |  | 1 |  |  |  | -40°C ~ 100°C | [6 empty] | Quarter Brick | Bulk | 100 W | [6 empty] | MICRO (100W) | 2.28" L x 1.45" W x 0.54" H (57.9mm x 36.8mm x 13.7mm) | [8 empty] | 375V | 180V | 3 kV |  |  | 5V | - |  |  | 3 | https://www.unikeyic.com/media/datasheet/2b/eb/94cf/1a/ef84553f3ae054582226e3321b2f59da.pdf | https://www.unikeyic.com/products/dc-dc-controller/v300c5t100bs/29285042.html
V375A28C600BF2 | VICOR | 1: 834.5808 10: 662.9148 | 1 28V 425V 250V TH 116.8mm × 55.9mm × 13.7mm |  | ITE (Commercial) | V375A28C600 |  |  |  | 21.43A |  |  | 87.8% | OVP, UVLO | [11 empty] | Not Applicable |  | Through Hole |  | 1 |  |  |  | -20°C ~ 100°C | [6 empty] | Full Brick | Bulk | 600 W | [6 empty] | Maxi (600W) | 4.60" L x 2.20" W x 0.54" H (116.8mm x 55.9mm x 13.7mm) | [8 empty] | 425V | 250V | 3 kV |  |  | 28V | - |  |  | 3 | https://www.unikeyic.com/media/datasheet/2b/eb/94cf/b2/5876697274c708f56b78ff3edd968991.pdf | https://www.unikeyic.com/products/dc-dc-controller/v375a28c600bf2/29163481.html
V375C12C150BL | VICOR | 1: 365.5692 10: 290.4444 25: 265.4424 | DC Fixed Varistor, 12V, 425V, 250V, TH, 57.9mm × 36.8mm × 16.5mm |  | ITE (Commercial) | V375C12C150 |  |  |  | 12.5A |  |  | 86.6% | OVP, UVLO | [11 empty] | 1 (Unlimited) |  | Through Hole |  | 1 |  |  |  | -20°C ~ 100°C | [6 empty] | Quarter Brick | Bulk | 150 W | [6 empty] | MICRO (150W) | 2.28" L x 1.45" W x 0.65" H (57.9mm x 36.8mm x 16.5mm) | [8 empty] | 425V | 250V | 3 kV |  |  | 12V | - |  |  | 3 | https://www.unikeyic.com/media/datasheet/2b/eb/94cf/44/2f27f3a3cf68837543a2e91b6db2d704.pdf | https://www.unikeyic.com/products/dc-dc-controller/v375c12c150bl/11807225.html
V375C24T150BG | VICOR | 1: 424.6776 | DC，Fixed 1 24V 425V 250V Through hole mounting 57.9mm*36.8mm*16.5mm |  | ITE (Commercial) | V375C24T150 |  |  |  | 6.25A |  |  | 86.5% | OVP, UVLO | [11 empty] | 1 (Unlimited) |  | Through Hole |  | 1 |  |  |  | -40°C ~ 100°C | [6 empty] | Quarter Brick | Bulk | 150 W | [6 empty] | MICRO (150W) | 2.28" L x 1.45" W x 0.65" H (57.9mm x 36.8mm x 16.5mm) | [8 empty] | 425V | 250V | 3 kV |  |  | 24V | - |  |  | 153 | https://www.unikeyic.com/media/datasheet/2b/eb/94cf/44/2f27f3a3cf68837543a2e91b6db2d704.pdf | https://www.unikeyic.com/products/dc-dc-controller/v375c24t150bg/28863095.html
V62/03624-01XE | Texas Instruments | 100: 5.5005 300: 5.4598 500: 5.419 1,000: 5.3376 5,000: 5.2968 | Boost，Flyback，Forward Converter No 46KHz Transistor Driver 1 12V 6.9V SOIC-8 SMD mount |  |  | V62/03624 | [21 empty] | Surface Mount | [5 empty] | -40°C ~ 125°C (TA) | [6 empty] | 8-SOIC (0.154", 3.90mm Width) | Bulk |  |  |  |  | 13496632 |  |  | - |  | 8-SOIC | [16 empty] | 1926 | https://www.unikeyic.com/media/pdf/HTMLDatasheet/texas-instruments/a3/cc/f0cb/v62-03624-01xe/2025/11/v62-03624-04xe.pdf | https://www.unikeyic.com/products/dc-dc-controller/v62-03624-01xe/22964533.html
VAD6-D12-S15 | CUI INC | 1: 28.853 5: 27.27 10: 26.8272 20: 26.2764 50: 25.8336 100: 25.4124 200: 24.8616 | 6W Output DC to DC Converter | [13 empty] | - |  |  |  |  | - | - | - | - |  |  |  | - | [5 empty] | - | [17 empty] | - | - |  | - | [12 empty] | 11 | https://www.unikeyic.com/media/about_us/Unikey_ISO_9001_Certification.pdf | https://www.unikeyic.com/products/dc-dc-controller/vad6-d12-s15/22904112.html
VAWQ3-Q24-S12H | CUI INC | 1: 30.646 10: 25.5636 100: 25.542 200: 25.1748 | DC Inductor 100kHz Min Fixed 1A 12V 36V 9V DIP TH 31.8mm × 20.3mm × 10.2mm |  | ITE (Commercial) | VAWQ3 |  |  |  | 250mA |  |  | 76% | SCP | [11 empty] | 1 (Unlimited) |  | Through Hole |  | 1 |  |  |  | -25°C ~ 71°C | [6 empty] | 24-DIP Module, 15 Leads | Box | 3 W | [6 empty] | VAWQ3 (3W) | 1.25" L x 0.80" W x 0.40" H (31.8mm x 20.3mm x 10.2mm) | [8 empty] | 36V | 9V | 3 kV |  |  | 12V | - |  |  | 14 | https://www.unikeyic.com/media/datasheet/6d/25/62ee/6d/ac5b06e1bde8893f7ce44b6ec4e5495e.pdf | https://www.unikeyic.com/products/dc-dc-controller/vawq3-q24-s12h/11561953.html
VEFT1-S24-S5-SMT-TR | CUI INC | 8: 17.8416 20: 17.496 35: 16.0545 | 1 5V 26.4V 21.6V SMD mount，glue mount 15.2mm*7.6mm*6mm |  | ITE (Commercial) |  |  |  |  | 200mA |  |  | 79% | SCP | [11 empty] | 1 (Unlimited) |  | Surface Mount |  | 1 |  |  |  | -40°C ~ 85°C | [6 empty] | 12-SMD Module, 10 Leads |  | 1 W |  |  |  | 2162381 |  |  | VEFT1-SMT (1W) | 0.60" L x 0.30" W x 0.24" H (15.2mm x 7.6mm x 6.0mm) | [8 empty] | 26.4V | 21.6V | 3 kV |  |  | 5V | - |  |  | 100 | https://www.unikeyic.com/media/datasheet/5e/b5/9f7a/5eb59f7a411359b4f9dd59460ac4725a.pdf | https://www.unikeyic.com/products/dc-dc-controller/veft1-s24-s5-smt-tr/28714949.html
VI-210-CV | VICOR | 1: 675.324 10: 536.4144 | DC，Fixed 1 5V 32V 21V Through hole mounting 116.8mm*61mm*12.7mm |  | ITE (Commercial) | VI-210 |  |  |  | 30A |  |  | 90% | OCP, OTP, OVP, SCP | [11 empty] | Not Applicable |  | Through Hole |  | 1 |  |  |  | -25°C ~ 85°C | [6 empty] | Full Brick | Tube | 150 W | [6 empty] | VI-200™ (150W) | 4.60" L x 2.40" W x 0.50" H (116.8mm x 61.0mm x 12.7mm) | [8 empty] | 32V | 21V | 3 kV |  |  | 5V | - |  |  | 3 | https://www.unikeyic.com/media/datasheet/1b/57/3398/1b/c46e25546b3edc45ed549c41bb90bcef.pdf | https://www.unikeyic.com/products/dc-dc-controller/vi-210-cv/12504988.html
VI-2V1-IX | VICOR | 1: 851.449 | 2MHz Fixed 1 12V 36V 9V TH 116.8mm × 61mm × 12.7mm |  | ITE (Commercial) | VI-2V1 |  |  |  | 6.25A |  |  | 90% | OCP, OTP, OVP, SCP | [11 empty] | Not Applicable |  | Through Hole |  | 1 |  |  |  | -40°C ~ 85°C | [6 empty] | Full Brick | Bulk | 75 W |  |  |  | 2988489 |  |  | VI-200™ (75W) | 4.60" L x 2.40" W x 0.50" H (116.8mm x 61.0mm x 12.7mm) | [8 empty] | 36V | 9V | 3 kV |  |  | 12V | - |  |  | 1 | https://www.unikeyic.com/media/datasheet/1b/57/3398/1b/c46e25546b3edc45ed549c41bb90bcef.pdf | https://www.unikeyic.com/products/dc-dc-controller/vi-2v1-ix/11620653.html
VI-B7L-MW | VICOR | 1: 1763.5104 | Fixed Inductor, 2MHz, DC, 1 Ch, 28V, 375V, 100V, TH, 116.8mm × 61mm × 12.7mm |  | ITE (Commercial) | VI-B7L |  |  |  | 3.57A |  |  | 90% | OCP, OTP, OVP, SCP | [11 empty] | Not Applicable |  | Through Hole |  | 1 |  |  |  | -55°C ~ 85°C | [6 empty] | Full Brick | Bulk | 100 W | [6 empty] | VI-200™ (100W) | 4.60" L x 2.40" W x 0.50" H (116.8mm x 61.0mm x 12.7mm) | [8 empty] | 375V | 100V | 3 kV |  |  | 28V | - |  |  | 11 | https://www.unikeyic.com/media/datasheet/1b/57/3398/1b/c46e25546b3edc45ed549c41bb90bcef.pdf | https://www.unikeyic.com/products/dc-dc-controller/vi-b7l-mw/12224467.html
VI-J00-IZ | VICOR | 1: 648.486 10: 515.0952 | 1 5V 20V 10V Through hole mounting 57.9mm*70mm*12.7mm |  | ITE (Commercial) | VI-J00 |  |  |  | 5A |  |  | 90% | OCP, SCP | [11 empty] | Not Applicable |  | Through Hole |  | 1 |  |  |  | -40°C ~ 100°C | [6 empty] | Half Brick | Bulk | 25 W | [6 empty] | VI-J00™ (25W) | 2.28" L x 2.40" W x 0.50" H (57.9mm x 70.0mm x 12.7mm) | [8 empty] | 20V | 10V | 3 kV |  |  | 5V | - |  |  | 1 | https://www.unikeyic.com/media/datasheet/60/07/f85d/60/f86aec88a2f8d9312581e7da30328f23.pdf | https://www.unikeyic.com/products/dc-dc-controller/vi-j00-iz/28641311.html
VI-JWR-CX | VICOR | 1: 469.2276 10: 372.6972 25: 340.5564 | 1 7.5V 36V 18V Through hole mounting 57.9mm*70mm*12.7mm |  | ITE (Commercial) | VI-JWR |  |  |  | 10A |  |  | 90% | OCP, SCP | [11 empty] | Not Applicable |  | Through Hole |  | 1 |  |  |  | -25°C ~ 100°C | [6 empty] | Half Brick | Bulk | 75 W |  |  |  | 2874847 |  |  | VI-J00™ (75W) | 2.28" L x 2.40" W x 0.50" H (57.9mm x 70.0mm x 12.7mm) | [8 empty] | 36V | 18V | 3 kV |  |  | 7.5V | - |  |  | 3 | https://www.unikeyic.com/media/datasheet/60/07/f85d/60/f86aec88a2f8d9312581e7da30328f23.pdf | https://www.unikeyic.com/products/dc-dc-controller/vi-jwr-cx/29099592.html
VIPERGAN65DTR | STMicroelectronics | 10: 2.1953 25: 2.1418 50: 2.1061 100: 2.0525 250: 2.0168 500: 1.9811 1,000: 1.9633 | DC-DC 1 2.625V 2.375V 23V 9V SO-16 SMD mount 6.2mm(Length)*1.68mm(height) | Industrial | [12 empty] | - |  |  | 6.2mm(Length)*1.68mm(height) |  | 23V | 2.625V | 9V | 2.375V |  | SMD mount |  | 1 |  | -40℃~150℃ |  |  |  | - |  |  |  |  | SO-16 | [12 empty] | - | - |  | DC-DC | [12 empty] | 408 | https://www.unikeyic.com/media/about_us/Unikey_ISO_9001_Certification.pdf | https://www.unikeyic.com/products/dc-dc-controller/vipergan65dtr/982558628.html
VQE50W-Q24-S15 | CUI INC | 1: 133.8228 5: 128.8224 10: 109.8144 30: 109.782 60: 109.7712 | 300kHz Fixed 1 15V 36V 9V TH 57.9mm × 36.8mm × 12.7mm |  | ITE (Commercial) | VQE50W |  | Enable, Active High |  | 3.33A |  |  | 91.5% | Remote On/Off, OCP, OTP, OVP, SCP, UVLO | [11 empty] | 1 (Unlimited) |  | Through Hole |  | 1 |  |  |  | -40°C ~ 105°C | [6 empty] | 8-DIP Module | Tray | 50 W | [6 empty] | VQE50W (50W) | 2.28" L x 1.45" W x 0.50" H (57.9mm x 36.8mm x 12.7mm) | [8 empty] | 36V | 9V | 1.5 kV |  |  | 15V | - |  |  | 22 | https://www.unikeyic.com/media/datasheet/17/a1/9eec/17/b153f72bc1e6b687da4b0ac1757919ec.pdf | https://www.unikeyic.com/products/dc-dc-controller/vqe50w-q24-s15/29287802.html
VXO78012-500-M-TR | CUI INC | 1: 2.7162 10: 2.3619 | 1 12V 36V 15V SMD 13.5mm × 12.5mm × 3.5mm |  | ITE (Commercial) | VXO78012 |  | - |  | 500mA |  |  | 94% | - | [11 empty] | 1 (Unlimited) |  | Surface Mount |  | 1 |  |  |  | -40°C ~ 85°C (With Derating) | [6 empty] | 4-SMD Module |  | 6 W |  |  |  | 11569207 |  |  | VXO78-500-M | 0.53" L x 0.49" W x 0.14" H (13.5mm x 12.5mm x 3.5mm) | - | [7 empty] | 36V | 15V |  |  |  | 12V | - |  |  | 147 | https://www.unikeyic.com/media/datasheet/26/da/3898/26/855a44c0e1a1fc66f29a5f510e419ff0.pdf | https://www.unikeyic.com/products/dc-dc-controller/vxo78012-500-m-tr/28918147.html
XB61041 | XINLUDA | 3,000: 0.093 9,000: 0.0915 | encapsulation：SOT23-5 | [7 empty] | XB61041 XINLUDA | [5 empty] | - |  |  |  |  | - | - | - | - |  |  |  | - | [5 empty] | - |  |  |  |  | SOT-23-5 | [12 empty] | - | - |  | - | [12 empty] | 10000 | https://www.unikeyic.com/media/datasheet/68/da/04d8/68da04d805455118684d48d18b5c2bea.pdf | https://www.unikeyic.com/products/dc-dc-controller/xb61041/30841394.html
XBL1507B-ADJ | XBLW | 10: 0.1314 20: 0.1276 30: 0.1241 40: 0.1241 50: 0.1241 | [8 empty] | XBL1507B-ADJ XBLW | [5 empty] | - |  |  |  |  | - | - | - | - |  |  |  | - | [5 empty] | - |  |  |  |  | TO-252-5L | [12 empty] | - | - |  | - | [12 empty] | 100000 | https://www.unikeyic.com/media/datasheet/c4/2f/0cc4/c42f0cc45daa5393ae00e58236c2d7b9.pdf | https://www.unikeyic.com/products/dc-dc-controller/xbl1507b-adj/1007701995.html
XBL1509B-ADJ | XBLW | 10: 0.069 20: 0.067 30: 0.0651 40: 0.0651 50: 0.0651 | [8 empty] | XBL1509B-ADJ XBLW | [5 empty] | - |  |  |  |  | - | - | - | - |  |  |  | - | [5 empty] | - |  |  |  |  | SOP-8 | [12 empty] | - | - |  | - | [12 empty] | 100000 | https://www.unikeyic.com/media/datasheet/8d/03/3d04/8d033d04315deb5126d832fa57c380cf.pdf | https://www.unikeyic.com/products/dc-dc-controller/xbl1509b-adj/35474699.html
XBL2596S-5.0 | XBLW | 10: 0.1314 20: 0.1276 30: 0.1241 40: 0.1241 50: 0.1241 | [8 empty] | XBL2596S-5.0 XBLW | [5 empty] | - |  |  |  |  | - | - | - | - |  |  |  | - | [5 empty] | - |  |  |  |  | TO-263-5L | [12 empty] | - | - |  | - | [12 empty] | 100000 | https://www.unikeyic.com/media/datasheet/f4/ce/239b/f4ce239b51a193130454b911fc7f2df6.pdf | https://www.unikeyic.com/products/dc-dc-controller/xbl2596s-5-0/1007690065.html
XC6372A501PR-G | TOREX Semiconductor | 10: 1.2259 25: 0.9219 100: 0.8158 250: 0.7653 500: 0.7348 | Boost No 100KHz Fixed 1 5V 5V 10V 900mV SOT-89 SMD mount，glue mount | [7 empty] | XC6372A501PR-G TOREX Semiconductor | [5 empty] | Step-Up |  |  |  |  | 10V | 5V | 900mV | 5V |  | SMD mount, glue mount |  | 1 |  |  | 80℃(TA) | -30℃(TA) |  | Fixed |  |  |  |  | SOT-89 |  |  |  |  | On sale |  |  | Compliant | Tape and reel packaging |  |  |  | 100KHz | No |  | Boost | [12 empty] | 613 | https://www.unikeyic.com/media/datasheet/fa/0b/514e/fa0b514e6bd76cd6f4532217b71f85ee.pdf | https://www.unikeyic.com/products/dc-dc-controller/xc6372a501pr-g/34132546.html
XC9142F22CMR-G | TOREX Semiconductor | 10: 1.0328 25: 0.7746 100: 0.6834 250: 0.6398 500: 0.6136 1,000: 0.5985 | Boost Converter Yes 1.2MHz Fixed 1 2.2V 2.2V 6V 650mV SOT-25 SMD, Adhesive Mount | Industrial | [6 empty] | XC9142F22CMR-G TOREX Semiconductor | [5 empty] | Step-Up |  |  |  |  | 6V | 2.2V | 650mV | 2.2V |  | SMD mount, glue mount |  | 1 |  |  | 85℃(TA) | -40℃(TA) |  | Fixed |  |  |  |  | SOT-25 |  |  |  |  | On sale |  |  | Compliant | Tape and reel packaging |  |  |  | 1.2MHz | Yes |  | Boost | [12 empty] | 100 | https://www.unikeyic.com/media/datasheet/d5/ac/da50/d5/0403d5d87d17927ce78737a8d0050224.pdf | https://www.unikeyic.com/products/dc-dc-controller/xc9142f22cmr-g/22856683.html
XC9148B33CER-G | TOREX Semiconductor | 10: 0.6899 100: 0.6182 500: 0.6182 | DC/DC CONV, SYNC BOOST, 1.2MHZ, USP-6C-6; | [13 empty] | - |  |  |  |  | - | - | - | - |  | glue mount |  | - | [5 empty] | - | [9 empty] | On sale |  |  | Compliant | Tape and reel packaging |  |  |  | - | - |  | - | [12 empty] | 2428 | https://www.unikeyic.com/media/about_us/Unikey_ISO_9001_Certification.pdf | https://www.unikeyic.com/products/dc-dc-controller/xc9148b33cer-g/22611703.html
XC9148C33CER-G | TOREX Semiconductor | 10: 0.6899 100: 0.6182 500: 0.6182 | Boost Converter Yes 1.2MHz Fixed 3.3V 650mV~6V Adhesive Mount | Industrial | [12 empty] | Boosttype |  |  |  |  | 650mV~6V | 3.3V | 650mV~6V | - |  | glue mount |  | - |  | -40℃~105℃ |  |  |  | fixed | [9 empty] | On sale |  |  | Compliant | Tape and reel packaging |  |  |  | 1.2MHz | Yes |  | Boost type | [12 empty] | 5169 | https://www.unikeyic.com/media/about_us/Unikey_ISO_9001_Certification.pdf | https://www.unikeyic.com/products/dc-dc-controller/xc9148c33cer-g/9029696.html
XC9148H36DER-G | TOREX Semiconductor | 25: 0.9361 100: 0.792 250: 0.7279 500: 0.6988 1,000: 0.6674 3,000: 0.648 6,000: 0.6329 | Boost Converter Yes 3MHz Fixed 3.6V 650mV~6V Adhesive Mount | Industrial | [12 empty] | Boosttype |  |  |  |  | 650mV~6V | 3.6V | 650mV~6V | - |  | glue mount |  | - |  | -40℃~105℃ |  |  |  | fixed | [9 empty] | On sale |  |  | Compliant | Tape and reel packaging |  |  |  | 3MHz | Yes |  | Boost type | [12 empty] | 2980 | https://www.unikeyic.com/media/about_us/Unikey_ISO_9001_Certification.pdf | https://www.unikeyic.com/products/dc-dc-controller/xc9148h36der-g/6500540.html
XC9236A11CMR-G | TOREX Semiconductor | 10: 1.3823 50: 1.2385 100: 1.2385 250: 1.2164 500: 1.2164 1,000: 1.1943 2,500: 1.1943 | Buck Converter, 1.38MHz, Fixed 1 Output, 1.1V-6V In, 2V Out, SOT-25-5, SMD | Industrial | [6 empty] | XC9236A11CMR-G TOREX Semiconductor | [5 empty] | Bucktype |  |  |  |  | 6V | 1.1V | 2V | - |  | SMD mount |  | 1 |  | -40℃~85℃ |  |  |  | Fixed |  |  |  |  | SOT-25-5 | [12 empty] | 1.38MHz | Yes |  | Buck | [12 empty] | 8623 | https://www.unikeyic.com/media/datasheet/45/05/3e55/45/9fc70cb868a1162918362eb642ec5a34.pdf | https://www.unikeyic.com/products/dc-dc-controller/xc9236a11cmr-g/34463094.html
XC9265A151MR-G | TOREX Semiconductor | 10: 0.8032 100: 0.7362 500: 0.7362 1,000: 0.7228 3,000: 0.7228 | Buck Yes Fixed 1 1.5V 1.5V 6V 2V SOT-25 SMD mount，glue mount | Industrial | [6 empty] | XC9265A151MR-G TOREX Semiconductor | [5 empty] | Step-Down |  |  |  |  | 6V | 1.5V | 2V | 1.5V |  | SMD mount, glue mount |  | 1 |  |  | 85℃(TA) | -40℃(TA) |  | Fixed |  |  |  |  | SOT-25 |  |  |  |  | On sale |  |  | Compliant | Tape and reel packaging |  |  |  | - | Yes |  | Buck | [12 empty] | 93 | https://www.unikeyic.com/media/datasheet/c6/39/2085/c6/dfd904015131a933a5e8d5e3b4754ce2.pdf | https://www.unikeyic.com/products/dc-dc-controller/xc9265a151mr-g/34207538.html
XC9265C181MR-G | TOREX Semiconductor | 10: 0.9348 50: 0.8974 100: 0.8376 250: 0.8227 500: 0.8227 1,000: 0.8077 2,500: 0.8077 | Buck Converter Yes Fixed 1 1.8V 1.8V 6V 2V SOT-25-5 SMD, Adhesive Mount | Industrial | [6 empty] | XC9265C181MR-G TOREX Semiconductor | [5 empty] | Step-Down |  |  |  |  | 6V | 1.8V | 2V | 1.8V |  | SMD mount, glue mount |  | 1 |  |  | 85℃(TA) | -40℃(TA) |  | Fixed |  |  |  |  | SOT-25-5 |  |  |  |  | On sale |  |  | Compliant | Tape and reel packaging |  |  |  | - | Yes |  | Buck | [12 empty] | 124 | https://www.unikeyic.com/media/datasheet/a7/40/6e59/a7/1b0fa0cc515ac9df351efd029e6aece6.pdf | https://www.unikeyic.com/products/dc-dc-controller/xc9265c181mr-g/23430939.html
XC9276D1230R-G | TOREX Semiconductor | 10: 0.8548 50: 0.8206 100: 0.7659 250: 0.7522 500: 0.7522 1,000: 0.7386 2,500: 0.7386 | Buck Yes Fixed 2 700mV；900mV 700mV 6V 1.8V WLP-6-03 SMD mount，glue mount | Industrial | [6 empty] | XC9276D1230R-G TOREX Semiconductor | [5 empty] | Step-Down |  |  |  |  | 6V | 700mV；900mV | 1.8V | 700mV |  | SMD mount, glue mount |  | 2 |  |  | 85℃(TA) | -40℃(TA) |  | Fixed |  |  |  |  | WLP-6-03 |  |  |  |  | On sale |  |  | Compliant | Tape and reel packaging |  |  |  | - | Yes |  | Buck | [12 empty] | 4410 | https://www.unikeyic.com/media/datasheet/14/93/a939/1493a9396a84ceb972f6d3c66e53f48f.pdf | https://www.unikeyic.com/products/dc-dc-controller/xc9276d1230r-g/34557064.html
XC9801B503DR-G | TOREX Semiconductor | 1: 2.6279 10: 1.609 25: 1.4657 100: 1.3081 250: 1.2327 500: 1.1887 | Boost No 300kHz Fixed 1 5V 5V 5.5V 1.8V USP-8 SMD, Adhesive Mount | Industrial | [6 empty] | XC9801B503DR-G TOREX Semiconductor | [5 empty] | Step-Up |  |  |  |  | 5.5V | 5V | 1.8V | 5V |  | SMD mount, glue mount |  | 1 |  | -40℃~85℃ |  |  |  | Fixed |  |  |  |  | USP-8 | [7 empty] | Compliant | Tape and reel packaging |  |  |  | 300KHz | No |  | Boost | [12 empty] | 93 | https://www.unikeyic.com/media/datasheet/04/ac/4874/04/a3a2a454ea0ddba09857fa662222739f.pdf | https://www.unikeyic.com/products/dc-dc-controller/xc9801b503dr-g/34183073.html
XCL105B331H2-G | TOREX Semiconductor | 10: 1.4666 50: 1.3689 100: 1.3444 250: 1.3444 500: 1.32 1,000: 1.32 | DC/DC CONV, SYNC BOOST, 1.2MHZ, 105DEGC; | [13 empty] | - |  |  |  |  | - | - | - | - |  |  |  | - | [5 empty] | - |  |  |  |  | DFN-3030-10B | [7 empty] | Compliant | Tape and reel packaging |  |  |  | - | - |  | - | [12 empty] | 2871 | https://www.unikeyic.com/media/about_us/Unikey_ISO_9001_Certification.pdf | https://www.unikeyic.com/products/dc-dc-controller/xcl105b331h2-g/683129696.html
XCL205C333CR-G | TOREX Semiconductor | 10: 1.7926 50: 1.6731 100: 1.6432 250: 1.6432 500: 1.6133 1,000: 1.6133 2,500: 1.6133 | Buck Converter, 3.45MHz, Fixed 1 Output, 3.3V/6V/2V, CL-2025-02, SMD, Adhesive Mount, 2.5mm × 2mm × 1mm | Commercial | [6 empty] | XCL205C333CR-G TOREX Semiconductor | [5 empty] | - |  |  | 2.5mm*2mm*1mm |  | 6V | 3.3V | 2V | - |  | SMD mount, glue mount |  | 1 |  | -40℃~85℃ |  |  |  | Fixed |  |  |  |  | CL-2025-02 |  |  |  |  | On sale |  |  | Compliant | Tape and reel packaging |  |  |  | 3.45MHz | - |  | Buck | [12 empty] | 613 | https://www.unikeyic.com/media/datasheet/19/08/1f12/19/d994c744f58c930977bbb74c0ee4e4b5.pdf | https://www.unikeyic.com/products/dc-dc-controller/xcl205c333cr-g/29230829.html
XCL209A333DR | TOREX Semiconductor | 10: 1.7344 50: 1.6187 100: 1.5898 250: 1.5898 500: 1.5609 1,000: 1.5609 2,500: 1.5609 | Buck 3.45MHz Fixed 1 3.3V 6V 2V USP-10B03-8 SMD mount，glue mount | Industrial | [6 empty] | XCL209A333DR TOREX Semiconductor | [5 empty] | - |  |  |  |  | 6V | 3.3V | 2V | - |  | SMD mount, glue mount |  | 1 |  | -40℃~85℃ |  |  |  | Fixed |  |  |  |  | USP-10B03-8 | [7 empty] | Compliant | Tape and reel packaging |  |  |  | 3.45MHz | - |  | Buck | [12 empty] | 6559 | https://www.unikeyic.com/media/datasheet/50/08/7862/50/75b925c47c3e6c2c9a83bdea2dd4390d.pdf | https://www.unikeyic.com/products/dc-dc-controller/xcl209a333dr/34445973.html
XCL209B123DR | TOREX Semiconductor | 10: 1.6878 50: 1.5753 100: 1.5472 250: 1.5472 500: 1.519 1,000: 1.519 2,500: 1.519 | Crystal Oscillator, 3.45MHz, Fixed, 1, 1.2V, 6V, 2V | Industrial | [12 empty] | - |  |  |  |  | 6V | 1.2V | 2V | - |  |  |  | 1 |  | -40℃~85℃ |  |  |  | Fixed | [12 empty] | Compliant | Tape and reel packaging |  |  |  | 3.45MHz | - |  | - | [12 empty] | 540 | https://www.unikeyic.com/media/about_us/Unikey_ISO_9001_Certification.pdf | https://www.unikeyic.com/products/dc-dc-controller/xcl209b123dr/33960030.html
XCL210A111GR-G | TOREX Semiconductor | 10: 1.6645 50: 1.5536 100: 1.5258 250: 1.5258 500: 1.4981 1,000: 1.4981 2,500: 1.4981 | Buck Converter Fixed 1.1V-6V Out 2V CL-2025-8 Adhesive Mount | Industrial | [6 empty] | XCL210A111GR-G TOREX Semiconductor | [5 empty] | - |  |  |  |  | 6V | 1.1V | 2V | - |  | glue mount |  | 1 |  | -40℃~85℃ |  |  |  | Fixed |  |  |  |  | CL-2025-8 |  |  |  |  | On sale |  |  | Compliant | Tape and reel packaging |  |  |  | - | - |  | Buck | [12 empty] | 196 | https://www.unikeyic.com/media/datasheet/96/e7/8e24/96/8a4eac0f47271b1aa49d77afa8d177b9.pdf | https://www.unikeyic.com/products/dc-dc-controller/xcl210a111gr-g/12227007.html
XCL210C151GR-G | TOREX Semiconductor | 10: 1.8158 50: 1.6948 100: 1.6645 250: 1.6645 500: 1.6343 1,000: 1.6343 2,500: 1.6343 | Buck Fixed 1 1.5V 6V 2V CL-2025-8 SMD mount，glue mount 2.5mm*2mm*1mm | Commercial | [6 empty] | XCL210C151GR-G TOREX Semiconductor | [5 empty] | - |  |  | 2.5mm*2mm*1mm |  | 6V | 1.5V | 2V | - |  | SMD mount, glue mount |  | 1 |  | -40℃~85℃ |  |  |  | Fixed |  |  |  |  | CL-2025-8 |  |  |  |  | On sale |  |  | Compliant | Tape and reel packaging |  |  |  | - | - |  | Buck | [12 empty] | 182 | https://www.unikeyic.com/media/datasheet/96/e7/8e24/96/8a4eac0f47271b1aa49d77afa8d177b9.pdf | https://www.unikeyic.com/products/dc-dc-controller/xcl210c151gr-g/28482954.html
XCL232D161KR-G | TOREX Semiconductor | 1: 3.276 10: 2.0185 25: 1.8442 100: 1.6522 250: 1.5606 500: 1.5053 1,000: 1.4598 | PoL DC DC 1 1.6V 150mA 1.8V - 6V | [13 empty] | - |  |  |  |  | - | - | - | - |  | glue mount |  | - | [5 empty] | - |  |  |  |  | TDFN-6-EP |  |  |  |  | On sale |  |  | Compliant | Tape and reel packaging |  |  |  | - | - |  | - | [12 empty] | 2745 | https://www.unikeyic.com/media/about_us/Unikey_ISO_9001_Certification.pdf | https://www.unikeyic.com/products/dc-dc-controller/xcl232d161kr-g/18650108.html
XCM526AC9ADR-G | TOREX Semiconductor | 10: 1.5487 25: 1.41 100: 1.2572 250: 1.1844 500: 1.1405 1,000: 1.1402 | Buck Converter Yes 1.2MHz Adjustable 1 25V 1V 36V 3V USP-12B01 SMD, Adhesive Mount | Industrial | [6 empty] | XCM526AC9ADR-G TOREX Semiconductor | [5 empty] | Step-Down |  |  |  |  | 36V | 25V | 3V | 1V |  | SMD mount, glue mount |  | 1 |  |  | 105℃(TA) | -40℃(TA) |  | Adjustable |  |  |  |  | USP-12B01 |  |  |  |  | On sale |  |  | Compliant | Tape and reel packaging |  |  |  | 1.2MHz | Yes |  | Buck | [12 empty] | 75 | https://www.unikeyic.com/media/datasheet/be/fc/b0fb/be/7b16f8d5066ad47d8a635dda645167ab.pdf | https://www.unikeyic.com/products/dc-dc-controller/xcm526ac9adr-g/34440072.html
XD33063 | XINLUDA | 2,000: 0.0773 6,000: 0.076 | encapsulation：DIP8 | [7 empty] | XD33063 XINLUDA | [5 empty] | - |  |  |  |  | - | - | - | - |  |  |  | - | [5 empty] | - |  |  |  |  | DIP-8 | [12 empty] | - | - |  | - | [12 empty] | 10000 | https://www.unikeyic.com/media/datasheet/d4/b3/e292/d4b3e2922382cef2dc4086ce5fcf09fd.pdf | https://www.unikeyic.com/products/dc-dc-controller/xd33063/30389242.html
XD7660 | XINLUDA | 5: 0.2178 50: 0.1677 150: 0.146 500: 0.1213 | Buck-Boost Type 5.5V 10V 1.5V DIP-8 | Industrial | [6 empty] | XD7660 XINLUDA | [5 empty] | - |  |  |  |  | 10V | 5.5V | 1.5V | - |  |  |  | - | [5 empty] | - |  |  |  |  | DIP-8 | [12 empty] | 5KHz | - |  | Buck-Boost Type | [13 empty] | https://www.unikeyic.com/media/datasheet/0f/03/4b8a/0f034b8a9a7a54f8aba66479a2afa5e9.pdf | https://www.unikeyic.com/products/dc-dc-controller/xd7660/24513592.html
XDPE132G5HG000XUMA1 | Infineon Technologies | 1: 10.4176 10: 8.1099 25: 7.5327 100: 6.8984 250: 6.7786 | Buck Converter No 200kHz~2MHz PWM 2-Ch SMD, Adhesive Mount | Industrial | [12 empty] | Step-Down |  |  |  |  | - | - | - | - |  | SMD mount, glue mount |  | 2 |  |  | 120℃(TA) | -40℃(TA) |  | PWM | [9 empty] | On sale |  |  | Compliant | Tape and reel packaging |  |  |  | 200KHz~2MHz | No |  | Buck | [12 empty] | 1792 | https://www.unikeyic.com/media/about_us/Unikey_ISO_9001_Certification.pdf | https://www.unikeyic.com/products/dc-dc-controller/xdpe132g5hg000xuma1/34316608.html
XH2576-3.3 | XINLUDA | 500: 0.2791 1,500: 0.2744 | encapsulation：TO263 | [7 empty] | XH2576-3.3 XINLUDA | [5 empty] | - |  |  |  |  | - | - | - | - |  |  |  | - | [5 empty] | - |  |  |  |  | TO-263-5 | [12 empty] | - | - |  | - | [12 empty] | 10000 | https://www.unikeyic.com/media/datasheet/2f/a4/62b7/2fa462b716e793a94542d9d0e1b569d8.pdf | https://www.unikeyic.com/products/dc-dc-controller/xh2576-3-3/26687623.html
XH2596-12 | XINLUDA | 500: 0.3059 1,500: 0.3008 | 150KHz fixed 1 12.6V 40V 15V TO-263-5 SMD mount | Industrial | [6 empty] | XH2596-12 XINLUDA | [5 empty] | - |  |  |  |  | 40V | 12.6V | 15V | - |  | SMD mount |  | 1 |  | -40℃~125℃ |  |  |  | fixed |  |  |  |  | TO-263-5 | [12 empty] | 150KHz | - |  | - | [12 empty] | 10000 | https://www.unikeyic.com/media/datasheet/e3/2b/9068/e32b906823f83603dc41e2c41d8dc54c.pdf | https://www.unikeyic.com/products/dc-dc-controller/xh2596-12/6085587.html
XL1509-3.3 | UMW | 5+: 0.2549 50+: 0.1983 150+: 0.1707 500+: 0.1461 2,500+: 0.1169 5,000+: 0.1128 | Buck Converter, Adjustable, 150kHz~50kHz, 1Ch, 3.168V, 3.432V, 45V, 300mV, SOIC-8, SMD, Adhesive Mount | [65 empty] | 4585 | https://www.unikeyic.com/media/datasheet/fb/a3/7679/fb/878fb0f527b0a84155d38c6cb57d56c6.pdf | https://www.unikeyic.com/products/dc-dc-controller/xl1509-3-3/22950949.html
XL1509-5.0 | XLSEMI | 4,000: 0.1041 12,000: 0.0997 16,000: 0.0911 | [14 empty] | - |  |  |  |  | - | - | - | - |  |  |  | - | [5 empty] | - | [17 empty] | - | - |  | - | [12 empty] | 800000 | https://www.unikeyic.com/media/about_us/Unikey_ISO_9001_Certification.pdf | https://www.unikeyic.com/products/dc-dc-controller/xl1509-5-0/10037598.html
XL1509-ADJ | XLSEMI | 10+: 0.2574 100+: 0.1877 300+: 0.1638 3,000+: 0.1278 | DC-DC Converter, Buck, 37V 1.23V 40V 4.5V SOP-8-150MIL | [65 empty] | 4206 |  | https://www.unikeyic.com/products/dc-dc-controller/xl1509-adj/26011715.html
XL1509E-5.0 | UMW | 1+: 0.1067 10+: 0.1013 100+: 0.0976 500+: 0.0931 1,000+: 0.0889 | Buck Converter Adjustable 150kHz 1 5.2V 4.8V 40V 4.5V SOP-8 SMD, Adhesive Mount | [65 empty] | 167 | https://www.unikeyic.com/media/datasheet/34/91/032c/3491032cfb3d05dda36bbc99e376993a.pdf | https://www.unikeyic.com/products/dc-dc-controller/xl1509e-5-0/14184656.html
XL2009E1 | XLSEMI | 5+: 0.375 50+: 0.284 150+: 0.2455 500+: 0.1984 | Buck Converter Positive No 180kHz Adjustable 1 32V 1.25V 36V 8V SOIC-8 SMD | [65 empty] | 6453 | https://www.unikeyic.com/media/datasheet/4e/06/29c8/4e0629c8de9dcace7974b23419834c5b.pdf | https://www.unikeyic.com/products/dc-dc-controller/xl2009e1/34535961.html
XL2576T-ADJE1 | XLSEMI | 1,000: 0.1955 2,000: 0.1922 3,000: 0.1873 4,000: 0.1825 | Buck, Positive No 52kHz Adjustable (Fixed) 37V 1.23V 40V 4.5V TO-220-5 | [7 empty] | XL2576T-ADJE1 XLSEMI | [5 empty] | Bucktype |  |  |  |  | 40V | 37V | 4.5V | 1.23V |  |  |  | - | [5 empty] | Adjustable (Fixed) |  |  |  |  | TO-220-5 | [12 empty] | 52KHz | No |  | Buck, Positive | [12 empty] | 32000 | https://www.unikeyic.com/media/datasheet/c0/e8/fd6c/c0e8fd6cee77ff2142aaf54fd28421cc.pdf | https://www.unikeyic.com/products/dc-dc-controller/xl2576t-adje1/22958317.html
XL2596S-3.3E1 | XLSEMI | 1+: 0.4583 10+: 0.3585 30+: 0.3162 100+: 0.2632 500+: 0.2161 800+: 0.2014 | Buck Converter Adjustable/Fixed 150kHz 37V 1.23V 40V 4.5V TO-263-5 | [65 empty] | 800 | https://www.unikeyic.com/media/datasheet/77/1e/8d07/771e8d079124764df1ed27af8ec61e6e.pdf | https://www.unikeyic.com/products/dc-dc-controller/xl2596s-3-3e1/22856525.html
XL2596T-5.0E1 | XLSEMI | 1: 0.4473 10: 0.3683 30: 0.303 100: 0.2804 500: 0.2673 1,000: 0.2598 | [8 empty] | XL2596T-5.0E1 XLSEMI | [5 empty] | - |  |  |  |  | - | - | - | - |  |  |  | - | [5 empty] | - |  |  |  |  | TO-220-5 | [12 empty] | - | - |  | - | [13 empty] | https://www.unikeyic.com/media/datasheet/77/1e/8d07/771e8d079124764df1ed27af8ec61e6e.pdf | https://www.unikeyic.com/products/dc-dc-controller/xl2596t-5-0e1/23011253.html
XL4003E1 | XLSEMI | 10+: 0.4714 30+: 0.4044 100+: 0.3394 500+: 0.3002 1,000+: 0.2793 | Buck Converter, Positive, No, 300kHz, Adjustable, 1-Ch, 30V In, 800mV Ref, 32V Max, 5V Out, TO-252-5 | [65 empty] | 4468 | https://www.unikeyic.com/media/datasheet/54/88/34b5/548834b5e4e76ebb28f41f907cba5e4e.pdf | https://www.unikeyic.com/products/dc-dc-controller/xl4003e1/22756214.html
XL4015E1 | XLSEMI | 10+: 0.5172 30+: 0.4581 100+: 0.4075 500+: 0.3206 800+: 0.3117 | Buck Converter Positive No 180kHz Adjustable 1 32V 1.25V 36V 8V TO-263-5 | [65 empty] | 10837 | https://www.unikeyic.com/media/datasheet/d5/4f/8ba0/d54f8ba030417f22400c666ef79a0954.pdf | https://www.unikeyic.com/products/dc-dc-controller/xl4015e1/22788497.html
XL4201E1 | XLSEMI | 5+: 0.4361 50+: 0.3323 150+: 0.2867 500+: 0.2308 2,500+: 0.2073 4,000+: 0.1911 | Buck Converter, Positive No 150kHz Adjustable 37V 1.25V 40V 8V SOIC-8-EP SMD | [65 empty] | 7940 | https://www.unikeyic.com/media/datasheet/53/d5/3346/53d533467d20b9a8bcf776f8e4542860.pdf | https://www.unikeyic.com/products/dc-dc-controller/xl4201e1/23370642.html
XL6005E1 | XLSEMI | 10: 0.4442 30: 0.3882 100: 0.3322 500: 0.2866 1,000: 0.2705 | Boost type No 180KHz Adjustable 60V 32V 3.6V TO-252-5 | Industrial | [6 empty] | XL6005E1 XLSEMI | [5 empty] | Boosttype |  |  |  |  | 32V | 60V | 3.6V | - |  |  |  | - |  | -40℃~125℃ |  |  |  | Adjustable |  |  |  |  | TO-252-5 | [8 empty] | Tape and reel packaging |  |  |  | 180KHz | No |  | Boost type | [13 empty] | https://www.unikeyic.com/media/datasheet/bb/61/8424/bb6184244f9c1d5cc711ab8cc551dc10.pdf | https://www.unikeyic.com/products/dc-dc-controller/xl6005e1/34105245.html
XL6006E1 | XLSEMI | 10+: 0.8612 100+: 0.628 300+: 0.548 3,000+: 0.4275 | Boost Converter Positive No 180kHz Adjustable 60V 32V 5V TO-263-5 | [65 empty] | 108 | https://www.unikeyic.com/media/datasheet/55/1f/1091/551f1091502d1551c23ade5a3699c365.pdf | https://www.unikeyic.com/products/dc-dc-controller/xl6006e1/34384397.html
XL6007E1 | XLSEMI |  | Boost; Buck-Boost DC/DC Converter, 400kHz Adjustable, 60V In, 24V Out, 3.6V Vref, SOIC-8-150MIL, SMD | [66 empty] | https://www.unikeyic.com/media/datasheet/29/7c/58ca/297c58ca96101b13d31e82548fbe2fca.pdf | https://www.unikeyic.com/products/dc-dc-controller/xl6007e1/34145773.html
XL6012 | XLSEMI | 1,000: 0.4336 3,000: 0.4156 4,000: 0.3932 | [14 empty] | - |  |  |  |  | - | - | - | - |  |  |  | - | [5 empty] | - | [17 empty] | - | - |  | - | [12 empty] | 1000 | https://www.unikeyic.com/media/about_us/Unikey_ISO_9001_Certification.pdf | https://www.unikeyic.com/products/dc-dc-controller/xl6012/7130164.html
XL7035E1 | XLSEMI | 10: 0.5104 30: 0.4338 100: 0.3604 500: 0.3176 800: 0.294 | Buck type No 150KHz Adjustable 1 20V 1.25V 80V 10V TO-263-5 | Industrial | [6 empty] | XL7035E1 XLSEMI | [5 empty] | Bucktype |  |  |  |  | 80V | 20V | 10V | 1.25V |  |  |  | 1 |  | -40℃~125℃ |  |  |  | Adjustable |  |  |  |  | TO-263-5 | [8 empty] | Tape and reel packaging |  |  |  | 150KHz | No |  | Buck type | [13 empty] | https://www.unikeyic.com/media/datasheet/d6/03/802b/d603802b57313da4f6af52fcd7a85b32.pdf | https://www.unikeyic.com/products/dc-dc-controller/xl7035e1/34217736.html
XL7046E1 | XLSEMI | 1: 0.6042 10: 0.4589 30: 0.3979 100: 0.3205 500: 0.2844 1,000: 0.2632 | Buck 100KHz Step-Down 1 20V 1.25V 80V 8V ESOP-8 SMD mount 1.75mm(height) | Industrial | [6 empty] | XL7046E1 XLSEMI | [5 empty] | - |  |  | 1.75mm(height) |  | 80V | 20V | 8V | 1.25V |  | SMD mount |  | 1 |  | -40℃~125℃ |  |  |  | Step-Down |  |  |  |  | ESOP-8 | [12 empty] | 100KHz | - |  | Buck | [13 empty] | https://www.unikeyic.com/media/datasheet/23/5f/9749/235f974993c2dc6c71e4d7b0593b16bf.pdf | https://www.unikeyic.com/products/dc-dc-controller/xl7046e1/23337107.html
XL7056E1 | XLSEMI |  | Buck Converter Adjustable 100kHz 1Ch 20V In 1.25V Out 80V Max 8V TO-263-7 SMD | [66 empty] | https://www.unikeyic.com/media/datasheet/2f/63/d665/2f/f9a36b91fd687dad79ae1748cd2cd30a.pdf | https://www.unikeyic.com/products/dc-dc-controller/xl7056e1/34432405.html
XL9026E1 | XLSEMI | 1,000: 0.4163 2,000: 0.4093 3,000: 0.3989 4,000: 0.3886 | [14 empty] | - |  |  |  |  | - | - | - | - |  |  |  | - | [5 empty] | - | [17 empty] | - | - |  | - | [12 empty] | 5000 | https://www.unikeyic.com/media/about_us/Unikey_ISO_9001_Certification.pdf | https://www.unikeyic.com/products/dc-dc-controller/xl9026e1/1000861257.html
XR75100ELTR-F | MAXLINEAR | 3,000: 0.8797 6,000: 0.8458 9,000: 0.812 | Buck Yes Transistor Driver 1 30V 600mV 40V 5.5V QFN SMD mount，glue mount 3mm*3mm*1mm | Industrial | [6 empty] | XR75100ELTR-F MAXLINEAR | [5 empty] | Step-Down |  |  | 3mm*3mm*1mm |  | 40V | 30V | 5.5V | 600mV |  | SMD mount, glue mount |  | 1 |  |  | 125℃(TJ) | -40℃(TJ) |  | Transistor Driver |  |  |  |  | QFN |  |  |  |  | On sale |  |  | Compliant | Tape and reel packaging |  |  |  | - | Yes |  | Buck | [12 empty] | 6000 | https://www.unikeyic.com/media/datasheet/63/fb/d890/63/3ed45e1fee6001e480331309775a8cf0.pdf | https://www.unikeyic.com/products/dc-dc-controller/xr75100eltr-f/34521321.html
XR76203ELTR-F | MAXLINEAR | 3,000: 3.1468 | Buck Converter 100kHz~800kHz Adjustable 40V 600mV 5V QFN-30 SMD, Adhesive Mount 5mm × 5mm × 900μm | Industrial | [6 empty] | XR76203ELTR-F MAXLINEAR | [5 empty] | Step-Down |  |  | 5mm*5mm*900μm |  | 40V | 40V | 5V | 600mV |  | SMD mount, glue mount |  | 1 |  |  | 125℃(TJ) | -40℃(TJ) |  | Adjustable |  |  |  |  | QFN-30 |  |  |  |  | On sale |  |  | Compliant | Tape and reel packaging |  |  |  | 100KHz~800KHz | Yes |  | Buck | [12 empty] | 3000 | https://www.unikeyic.com/media/datasheet/82/46/eb19/82/70f6599be066a784389a341bc93954e2.pdf | https://www.unikeyic.com/products/dc-dc-controller/xr76203eltr-f/34186226.html
XR76208ELTR-F | MAXLINEAR | 1: 2.9119 100: 2.6474 750: 2.5704 1,500: 2.5189 3,000: 2.4691 18,000: 2.457 39,000: 2.4313 | Buck Converter 100kHz~800kHz Adjustable 1Ch 40V 600mV 5V QFN-30 SMD Adhesive Mount 5mm × 5mm × 880μm | Industrial | [6 empty] | XR76208ELTR-F MAXLINEAR | [5 empty] | Step-Down |  |  | 5mm*5mm*880μm |  | 40V | 40V | 5V | 600mV |  | SMD mount, glue mount |  | 1 |  |  | 125℃(TJ) | -40℃(TJ) |  | Adjustable |  |  |  |  | QFN-30 |  |  |  |  | On sale |  |  | Compliant | Tape and reel packaging |  |  |  | 100KHz~800KHz | Yes |  | Buck | [13 empty] | https://www.unikeyic.com/media/datasheet/38/ca/2928/38/27b780ce6083ce36f68d1d8f7c5cc3f7.pdf | https://www.unikeyic.com/products/dc-dc-controller/xr76208eltr-f/22842687.html
XRP7665IDBTR-F | MAXLINEAR | 1: 0.2398 10: 0.207 30: 0.1574 100: 0.1463 300: 0.1429 500: 0.1386 | Buck Yes 340KHz Adjustable 1 16V 925mV 18V 4.5V SOIC-8 SMD mount，glue mount 4.9mm*3.9mm*1.65mm |  |  | XRP7665 |  |  | 3A | [5 empty] | 340kHz | Step-Down | [9 empty] | 3 (168 Hours) |  | Surface Mount |  | 1 |  |  |  | -40°C ~ 85°C (TA) |  |  | Positive |  | Adjustable |  | 8-SOIC (0.154", 3.90mm Width) Exposed Pad | [5 empty] | 3543231 |  |  | - |  | 8-SOIC-EP |  |  | Yes | Buck |  |  | 0.925V | 18V | 4.5V |  |  | 16V | [5 empty] | https://www.unikeyic.com/media/datasheet/8d/88/0546/8d/df72091dba8319095f38c81702632c7f.pdf | https://www.unikeyic.com/products/dc-dc-controller/xrp7665idbtr-f/22788444.html
YB1162S6-50 | YUCAN | 3,000: 0.0291 6,000: 0.0284 9,000: 0.0279 | [14 empty] | - |  |  |  |  | - | - | - | - |  |  |  | - | [5 empty] | - |  |  |  |  | SOT-23-6 | [12 empty] | - | - |  | - | [12 empty] | 30000 | https://www.unikeyic.com/media/about_us/Unikey_ISO_9001_Certification.pdf | https://www.unikeyic.com/products/dc-dc-controller/yb1162s6-50/1000759251.html
YB1214NA33 | YUCAN | 3,000: 0.0242 6,000: 0.0236 9,000: 0.0233 | [14 empty] | - |  |  |  |  | - | - | - | - |  |  |  | - | [5 empty] | - |  |  |  |  | SOT-23-3 | [12 empty] | - | - |  | - | [12 empty] | 30000 | https://www.unikeyic.com/media/about_us/Unikey_ISO_9001_Certification.pdf | https://www.unikeyic.com/products/dc-dc-controller/yb1214na33/1000773071.html
YB2416A50 | YUCAN | 3,000: 0.105 6,000: 0.1025 9,000: 0.1008 | [14 empty] | - |  |  |  |  | - | - | - | - |  |  |  | - | [5 empty] | - |  |  |  |  | SOP-8 | [12 empty] | - | - |  | - | [12 empty] | 30000 | https://www.unikeyic.com/media/about_us/Unikey_ISO_9001_Certification.pdf | https://www.unikeyic.com/products/dc-dc-controller/yb2416a50/1000762884.html
YEV09T03-0G | Bel Fuse | 250: 24.8828 | Regulated 1, 590mV~5.1V, 590mV, 13.8V, 4.5V, SIP, TH, 10.4mm × 10.2mm × 16.5mm | Commercial | [6 empty] | YEV09T03-0G Bel Fuse | [5 empty] | - |  |  | 10.4mm*10.2mm*16.5mm |  | 13.8V | 590mV~5.1V | 4.5V | 590mV |  | Through hole mounting |  | 1 |  | 0℃~70℃ |  |  |  | Regulated |  |  |  |  | SIP |  |  |  |  | On sale |  |  | Compliant | bulk, |  |  |  | - | - |  | - | [12 empty] | 588 | https://www.unikeyic.com/media/datasheet/98/8d/f5ff/98/d0c792526317f63a60376488d96cbceb.pdf | https://www.unikeyic.com/products/dc-dc-controller/yev09t03-0g/12289407.html
YEV09T10-RG | Bel Fuse | 250: 32.7906 | Adjustable DC-DC Converter 1 Ch 590mV~5.1V Out 590mV 13.8V In 4.5V SIP TH 10.4mm × 10.2mm × 16.5mm | Commercial | [6 empty] | YEV09T10-RG Bel Fuse | [5 empty] | - |  |  | 10.4mm*10.2mm*16.5mm |  | 13.8V | 590mV~5.1V | 4.5V | 590mV |  | Through hole mounting |  | 1 |  | -40℃~85℃ |  |  |  | Adjustable, DC |  |  |  |  | SIP |  |  |  |  | On sale |  |  | Compliant | bulk |  |  |  | - | - |  | - | [12 empty] | 1172 | https://www.unikeyic.com/media/datasheet/7f/aa/e4ff/7f/89e94a8470c92eb07000a2c74657f1bc.pdf | https://www.unikeyic.com/products/dc-dc-controller/yev09t10-rg/28716384.html
ZL8802ALAFT | Renesas Electronics | 50: 8.2947 100: 8.1144 300: 8.0543 500: 7.9941 1,000: 7.8739 5,000: 7.8138 | Buck No 200kHz~1.33MHz PWM Signal 2 QFN, SMD, Adhesive Mount, 7mm × 7mm × 950μm | Industrial | [6 empty] | ZL8802ALAFT Renesas Electronics | [5 empty] | Step-Down |  |  | 7mm*7mm*950μm |  | - | - | - | - |  | SMD mount, glue mount |  | 2 |  |  | 85℃(TA) | -40℃(TA) |  | PWM Signal |  |  |  |  | QFN |  |  |  |  | On sale |  |  | Compliant | Tape and reel packaging |  |  |  | 200KHz~1.33MHz | No |  | Buck | [12 empty] | 3677 | https://www.unikeyic.com/media/datasheet/e7/48/c315/e7/8f2192b1ecf63874b394f56fa71de761.pdf | https://www.unikeyic.com/products/dc-dc-controller/zl8802alaft/34433209.html
ZVS-16DV | United Automation | 1: 85.3019 5: 75.3387 10: 73.8183 | United Automation Energy Regulator, Thread Mount, 16A Rated | Industrial | [6 empty] | ZVS-16DV United Automation | [5 empty] | - |  |  | 58mm*55mm*36mm |  | - | - | - | - |  | threaded mounting |  | - |  | -20℃~85℃ |  |  |  | - | [17 empty] | - | - |  | - | [12 empty] | 66 | https://www.unikeyic.com/media/datasheet/9a/18/71f9/9a/d59c26c84fbe98dfda689d586f4a98e4.pdf | https://www.unikeyic.com/products/dc-dc-controller/zvs-16dv/34289937.html
ZY7120LG-T2 | Bel Fuse | 100: 28.259 200: 27.137 400: 26.048 | 1 500mV~5.5V 500mV 13.2V 3V SMD, Adhesive Mount 32mm × 10mm × 14mm | Commercial | [12 empty] | - |  |  | 32mm*10mm*14mm |  | 13.2V | 500mV~5.5V | 3V | 500mV |  | SMD mount, glue mount |  | 1 |  | -40℃~85℃ |  |  |  | - |  |  |  |  | SMD |  |  |  |  | Stop production |  |  | Compliant | Tape and reel packaging |  |  |  | - | - |  | - | [12 empty] | 959 | https://www.unikeyic.com/media/about_us/Unikey_ISO_9001_Certification.pdf | https://www.unikeyic.com/products/dc-dc-controller/zy7120lg-t2/28508380.html