## Voltage References
Part Number | Manufacturer | Price | Description | Accuracy | Application Level | Base Product Number | Cathode Current | Current-Cathode | Current-Output | Current - Supply | Datasheet | Length/Width/Height | Max Output Voltage | Max. Series VREF Input Voltage | Min Output Voltage | Moisture Sensitivity Level (MSL) | Mounting Type | Mounting Type | Noise (0.1 Hz to 10 Hz) | Noise (10 Hz to 10 kHz) | Noise-0.1 Hz to 10 Hz | Noise - 10 Hz to 10 kHz | Operating Temperature | Operating Temperature (Max) | Operating Temperature (Min) | Operating Temperature | Output Current | Output Type | Output Type | Package / Case (Metric) | Package/Case | Packaging | Product Status | Reference Type | Rid | RoHS | SPM | Series | Supplier Device Package | Supply Current | Temperature Coefficient | Temperature Coefficient | Tolerance | Voltage-Input | Voltage-Output (Min/Fixed) | Voltage - Output (Max) | Stock | Datasheet URL | Source URL
78L05 | CMOS | 1+: 0.0222 200+: 0.0211 | 3-Terminal Regulator SOT-89 5V 0.1A | [43 empty] | 898 | https://www.unikeyic.com/media/datasheet/a2/50/53b8/a25053b8d73b51593b2a5e3ac92377eb.pdf | https://www.unikeyic.com/products/voltage-references-ics/78l05/869642424.html
78M05 | CMOS | 1: 0.0632 200: 0.0586 | Three-terminal Regulator,TO-252,output_voltage: 5V,Current:1.5A | - | Industrial |  | - |  |  |  |  | 9.48mm*6.6mm*2.3mm | - | - | - |  | SMD mount |  | - | - |  |  | -55℃~150℃ |  |  |  | - | - |  | TO-252 | [9 empty] | - | - | [6 empty] | https://www.unikeyic.com/media/about_us/Unikey_ISO_9001_Certification.pdf | https://www.unikeyic.com/products/voltage-references-ics/78m05/982282659.html
AD1580ARTZ-REEL7 | Analog Devices | 1+: 2.4988 10+: 2.1402 30+: 1.919 100+: 1.626 | Fixed Ref 10mA 20µVrms 5µVp-p 1.225V 1.225V 50μA ±0.82% 100ppm/°C SOT-23-3 SMD Adhesive Mount 2.9mm × 1.3mm × 1.12mm | [43 empty] | 2961 | https://www.unikeyic.com/media/datasheet/0d/75/cf05/0d75cf05fa063ca1c371015b4dee0561.pdf | https://www.unikeyic.com/products/voltage-references-ics/ad1580artz-reel7/23198522.html
AD1580BRTZ-REEL7 | Analog Devices | 1: 1.4854 10: 1.2741 30: 1.1069 100: 1.0075 300: 0.975 1,000: 0.9559 | 50ppm/℃ 50μA Fixed 10mA 20µVrms 5µVp-p 1.225V 1.225V 50μA ±0.08% SOT-23-3 SMD mount，glue mount 2.9mm*1.3mm*1.02mm |  |  | AD1580 |  | 50 µA | 10 mA | - | [5 empty] | 1 (Unlimited) |  | Surface Mount |  |  | 5µVp-p | 20µVrms |  |  |  | -40°C ~ 85°C (TA) |  |  | Fixed |  | TO-236-3, SC-59, SOT-23-3 |  |  | Shunt | 1765572 |  |  | - | SOT-23-3 |  |  | 50ppm/°C | ±0.08% | - | 1.225V |  |  | https://www.unikeyic.com/media/datasheet/df/ed/24b5/dfed24b5bcd3d01e8a6bc4a51832dd28.pdf | https://www.unikeyic.com/products/voltage-references-ics/ad1580brtz-reel7/34139760.html
AD1582ARTZ-REEL7 | Analog Devices | 3,000: 2.1034 6,000: 2.0225 9,000: 1.9416 | 100ppm/°C 70μA Fixed 5mA 50µVrms 70µVp-p 2.5V 2.5V ±0.8% SOT-23-3 SMD, Adhesive Mount 2.9mm × 1.3mm × 1.12mm |  |  | AD1582 |  |  | 5 mA | 70µA | [5 empty] | 1 (Unlimited) |  | Surface Mount |  |  | 70µVp-p | 50µVrms |  |  |  | -40°C ~ 125°C (TA) |  |  | Fixed |  | TO-236-3, SC-59, SOT-23-3 |  |  | Series | 1765573 |  |  | - | SOT-23-3 |  |  | 100ppm/°C | ±0.8% | 2.7V ~ 12V | 2.5V |  | 3028 | https://www.unikeyic.com/media/datasheet/e1/89/5d51/e1895d51aff7613244b1d4dce312fb84.pdf | https://www.unikeyic.com/products/voltage-references-ics/ad1582artz-reel7/34018925.html
AD1582BRTZ-REEL7 | Analog Devices | 1+: 3.6783 10+: 3.2205 30+: 2.9497 100+: 2.427 500+: 2.3005 | Voltage Ref, Fixed, 2.5V, ±0.08%, 70μA, 5mA, 50μVrms, 70μVp-p, 2.5V~12V, SOT-23-3, SMD, 2.9mm × 1.3mm × 1.12mm | [43 empty] | 856 | https://www.unikeyic.com/media/datasheet/3c/77/076c/3c77076c5088ef0275d635aa2aba62e4.pdf | https://www.unikeyic.com/products/voltage-references-ics/ad1582brtz-reel7/23398143.html
AD1584BRTZ-REEL7 | Analog Devices | 1: 4.6688 10: 3.9668 30: 3.5491 | 50ppm/℃ 70μA Fixed 5mA 90µVrms 110µVp-p 4.096V 12V 4.096V ±0.1% SOT-23-3 SMD mount，glue mount 2.9mm*1.3mm*1.12mm |  |  | AD1584 |  |  | 5 mA | 70µA | [5 empty] | 1 (Unlimited) |  | Surface Mount |  |  | 110µVp-p | 90µVrms |  |  |  | -40°C ~ 125°C (TA) |  |  | Fixed |  | TO-236-3, SC-59, SOT-23-3 |  |  | Series | 1305698 |  |  | - | SOT-23-3 |  |  | 50ppm/°C | ±0.1% | 4.3V ~ 12V | 4.096V |  |  | https://www.unikeyic.com/media/datasheet/3c/77/076c/3c77076c5088ef0275d635aa2aba62e4.pdf | https://www.unikeyic.com/products/voltage-references-ics/ad1584brtz-reel7/33985884.html
AD584JNZ | Analog Devices | 1+: 23.4594 10+: 20.1472 | Analog Devices Programmable Voltage Reference, 10V, PDIP, ±0.3%, TH, 8-Pin | [43 empty] | 49 | https://www.unikeyic.com/media/datasheet/1b/4e/d7da/1b4ed7da7cf504fefe7fe117af825007.pdf | https://www.unikeyic.com/products/voltage-references-ics/ad584jnz/23080716.html
AD586JNZ | Analog Devices | 1+: 30.004 50+: 25.506 100+: 22.503 500+: 20.995 1,000+: 19.5 | Fixed Regulator, 25ppm/°C 3mA 10mA 4µVp-p 5V 5V ±0.4%, PDIP-8 TH, 9.27mm × 7.24mm × 3.43mm | [43 empty] | 21 | https://www.unikeyic.com/media/datasheet/81/2c/a27d/812ca27df5ec596f91accf649112c798.pdf | https://www.unikeyic.com/products/voltage-references-ics/ad586jnz/34361900.html
AD586LRZ-REEL7 | Analog Devices |  | 5ppm/°C 3mA Fixed 10mA 4µVp-p 5V 5V ±0.05% SOIC-8 SMD, Adhesive Mount, 1.5mm H |  |  | AD586 |  |  | 10 mA | 3mA | [5 empty] | 1 (Unlimited) |  | Surface Mount |  |  | 4µVp-p | - |  |  |  | 0°C ~ 70°C (TA) |  |  | Fixed |  | 8-SOIC (0.154", 3.90mm Width) |  |  | Series |  |  |  | - | 8-SOIC |  |  | 5ppm/°C | ±0.05% | 10.8V ~ 36V | 5V |  |  | https://www.unikeyic.com/media/datasheet/81/2c/a27d/812ca27df5ec596f91accf649112c798.pdf | https://www.unikeyic.com/products/voltage-references-ics/ad586lrz-reel7/34352528.html
AD587JCM/TR | HGSEMi | 5: 7.7196 25: 7.5344 125: 7.3491 | Voltage References ICs | - |  |  | - | [5 empty] | - | - | - |  |  |  | - | - | [6 empty] | - | - | [11 empty] | - | - | [5 empty] | 5000 | https://www.unikeyic.com/media/about_us/Unikey_ISO_9001_Certification.pdf | https://www.unikeyic.com/products/voltage-references-ics/ad587jcm-tr/682823762.html
AD680JRZ | Analog Devices | 49+: 8.728 98+: 8.3496 | 25ppm/°C 280μA Fixed 10mA 250nV/√Hz 10µVp-p 2.5V 36V 2.5V ±0.4% SOIC-8 SMD 1.75mm H | [43 empty] | 83 | https://www.unikeyic.com/media/datasheet/61/78/b99b/61/c889ec53fc49542f6869f944e2b23cf8.pdf | https://www.unikeyic.com/products/voltage-references-ics/ad680jrz/23253247.html
AD680JRZ-REEL7 | Analog Devices | 750: 5.5435 1,500: 5.4496 2,250: 5.3556 | 25ppm/°C 280μA Fixed 10mA 250nV/√Hz 10µVp-p 2.5V 36V 2.5V ±0.4% SOIC-8 SMD 1.5mm H |  |  | AD680 |  |  | 10 mA | 280µA | [5 empty] | 1 (Unlimited) |  | Surface Mount |  |  | 10µVp-p | - |  |  |  | 0°C ~ 70°C (TA) |  |  | Fixed |  | 8-SOIC (0.154", 3.90mm Width) |  |  | Series |  |  |  | - | 8-SOIC |  |  | 25ppm/°C | ±0.4% | 4.5V ~ 36V | 2.5V |  | 750 | https://www.unikeyic.com/media/datasheet/26/c3/c9e7/26c3c9e72256462a1b034e1ef571e8ae.pdf | https://www.unikeyic.com/products/voltage-references-ics/ad680jrz-reel7/23443618.html
AD780ANZ | Analog Devices | 1: 7.3981 10: 6.3532 30: 5.6549 100: 5.2507 | 7ppm/℃ 1mA Programmable 10mA 100nV/√Hz 4µVp-p ±2.5V 36V 2.5V，3V 1mA ±0.2%，±0.17% PDIP-8 Through hole mounting 9.27mm*6.35mm*5.33mm |  |  | AD780 |  | 1 mA | 10 mA | 1mA | [5 empty] | 1 (Unlimited) |  | Through Hole |  |  | 4µVp-p | - |  |  |  | -40°C ~ 85°C (TA) |  |  | Programmable |  | 8-DIP (0.300", 7.62mm) | Tube |  | Series, Shunt |  |  |  | - | 8-PDIP |  |  | 7ppm/°C | ±0.2%, ±0.17% | 4V ~ 36V | ±2.5V, ±3V |  |  | https://www.unikeyic.com/media/datasheet/e6/f4/dc74/e6/05512bbf0788cbe4964dad567c956b80.pdf | https://www.unikeyic.com/products/voltage-references-ics/ad780anz/34438520.html
AD780ARZ-REEL7 | Analog Devices | 1: 13.832 10: 13.1323 30: 11.1115 100: 10.1216 | 7ppm/℃ 1mA Programmable 10mA 100nV/√Hz 4µVp-p ±2.5V 36V 2.5V，3V 1mA ±0.2%，±0.17% SOIC-8 SMD mount，glue mount 1.75mm(height) |  |  | AD780 |  | 1 mA | 10 mA | 1mA | [5 empty] | 1 (Unlimited) |  | Surface Mount |  |  | 4µVp-p | - |  |  |  | -40°C ~ 85°C (TA) |  |  | Programmable |  | 8-SOIC (0.154", 3.90mm Width) |  |  | Series, Shunt | 1788564 |  |  | - | 8-SOIC |  |  | 7ppm/°C | ±0.2%, ±0.17% | 4V ~ 36V | ±2.5V, ±3V |  |  | https://www.unikeyic.com/media/datasheet/cf/92/aeb2/cf92aeb20ecd0f820f1ef5668583b3f0.pdf | https://www.unikeyic.com/products/voltage-references-ics/ad780arz-reel7/34352550.html
AD780BRZ-REEL7 | Analog Devices | 1+: 15.8683 10+: 15.1773 30+: 13.6418 100+: 12.7059 | Analog Devices Precision Voltage Reference, 4-36V, SOIC-8, 0.9mV Accuracy, SMD | [43 empty] | 749 | https://www.unikeyic.com/media/datasheet/e6/f4/dc74/e6/05512bbf0788cbe4964dad567c956b80.pdf | https://www.unikeyic.com/products/voltage-references-ics/ad780brz-reel7/34041621.html
ADR01ARZ-REEL7 | Analog Devices | 1: 5.1682 10: 4.4787 30: 4.0554 100: 3.2847 500: 3.0959 1,000: 3.0112 | 10ppm/℃ 1mA Fixed 10mA 20µVp-p 10V 10V ±0.1% SOIC-8 SMD mount，glue mount 1.75mm(height) |  |  | ADR01 |  |  | 10 mA | 1mA | [5 empty] | 1 (Unlimited) |  | Surface Mount |  |  | 20µVp-p | - |  |  |  | -40°C ~ 125°C (TA) |  |  | Fixed |  | 8-SOIC (0.154", 3.90mm Width) |  |  | Series | 3674796 |  |  | - | 8-SOIC |  |  | 10ppm/°C | ±0.1% | 12V ~ 36V | 10V |  |  | https://www.unikeyic.com/media/datasheet/53/5f/b07f/535fb07f7e0559d8b198710c7dea77b9.pdf | https://www.unikeyic.com/products/voltage-references-ics/adr01arz-reel7/34320471.html
ADR01BKSZ-REEL7 | Analog Devices | 1: 4.2136 10: 3.4422 30: 3.0983 100: 2.6936 300: 2.5292 | 9ppm/℃ 1mA Fixed 10mA 20µVp-p 10V 10V ±0.05% SC-70-5 SMD mount，glue mount 2mm*1.25mm*900μm |  |  | ADR01 |  |  | 10 mA | 1mA | [5 empty] | 1 (Unlimited) |  | Surface Mount |  |  | 20µVp-p | - |  |  |  | -40°C ~ 125°C (TA) |  |  | Fixed |  | 5-TSSOP, SC-70-5, SOT-353 |  |  | Series | 2468718 |  |  | - | SC-70-5 |  |  | 9ppm/°C | ±0.05% | 12V ~ 36V | 10V |  |  | https://www.unikeyic.com/media/datasheet/dc/58/1513/dc/59527ac3ec88b6271973e88a08ff1768.pdf | https://www.unikeyic.com/products/voltage-references-ics/adr01bksz-reel7/34255724.html
ADR02ARZ-REEL7 | Analog Devices | 1+: 3.8391 10+: 3.3275 50+: 3.0457 100+: 2.4842 500+: 2.3297 1,000+: 2.2475 | 10ppm/°C, 1mA Fixed, 10mA, 10µVp-p, 5V, 36V, 5V, ±0.1%, SOIC-8, SMD, 1.75mm H | [43 empty] | 3007 | https://www.unikeyic.com/media/datasheet/53/5f/b07f/535fb07f7e0559d8b198710c7dea77b9.pdf | https://www.unikeyic.com/products/voltage-references-ics/adr02arz-reel7/33950508.html
ADR03ARZ-REEL7 | Analog Devices | 1: 4.5261 10: 3.8766 30: 3.4782 100: 3.0884 500: 2.9097 1,000: 2.8288 | 10ppm/℃ 1mA Fixed 10mA 6µVp-p 2.5V 2.5V ±0.2% SOIC-8 SMD mount，glue mount 1.75mm(height) |  |  | ADR03 |  |  | 10 mA | 1mA | [5 empty] | 1 (Unlimited) |  | Surface Mount |  |  | 6µVp-p | - |  |  |  | -40°C ~ 125°C (TA) |  |  | Fixed |  | 8-SOIC (0.154", 3.90mm Width) |  |  | Series |  |  |  | - | 8-SOIC |  |  | 10ppm/°C | ±0.2% | 4.5V ~ 36V | 2.5V |  |  | https://www.unikeyic.com/media/datasheet/57/28/739b/57/db8d7766b2de8fd017bed177b509c95e.pdf | https://www.unikeyic.com/products/voltage-references-ics/adr03arz-reel7/22963264.html
ADR03AUJZ-REEL7 | Analog Devices | 10: 3.6793 50: 3.617 200: 3.5546 | Voltage Reference 2.5V ±0.2% 25ppm/°C 1mA Fixed 10mA 6µVp-p 36V TSOT-23-5 SMD, Adhesive Mount 2.9mm × 1.6mm × 900μm |  |  | ADR03 |  |  | 10 mA | 1mA | [5 empty] | 1 (Unlimited) |  | Surface Mount |  |  | 6µVp-p | - |  |  |  | -40°C ~ 125°C (TA) |  |  | Fixed |  | SOT-23-5 Thin, TSOT-23-5 |  |  | Series | 995977 |  |  | - | TSOT-23-5 |  |  | 25ppm/°C | ±0.2% | 4.5V ~ 36V | 2.5V |  | 960 | https://www.unikeyic.com/media/datasheet/dc/58/1513/dc/59527ac3ec88b6271973e88a08ff1768.pdf | https://www.unikeyic.com/products/voltage-references-ics/adr03aujz-reel7/23378554.html
ADR03BKSZ-REEL7 | Analog Devices | 1+: 7.3981 10+: 6.3532 30+: 5.6549 100+: 5.2507 | Voltage Ref, Fixed 2.5V ±0.1% 6µVp-p 1mA-10mA 9ppm/°C SC-70-5 SMD, Adhesive Mount 2mm × 1.25mm × 1.1mm | [43 empty] | 389 | https://www.unikeyic.com/media/datasheet/dc/58/1513/dc/59527ac3ec88b6271973e88a08ff1768.pdf | https://www.unikeyic.com/products/voltage-references-ics/adr03bksz-reel7/34230336.html
ADR03BRZ-REEL7 | Analog Devices | 1+: 9.4698 10+: 8.1323 30+: 7.2384 100+: 6.721 | Fixed Ref, 3ppm/°C, 1mA, 10mA, 6µVp-p, 2.5V, ±0.1%, SOIC-8 SMD, 1.75mm H | [43 empty] | 1955 | https://www.unikeyic.com/media/datasheet/57/28/739b/57/db8d7766b2de8fd017bed177b509c95e.pdf | https://www.unikeyic.com/products/voltage-references-ics/adr03brz-reel7/34176706.html
ADR127AUJZ-REEL7 | Analog Devices | 1+: 5.5928 10+: 5.1625 50+: 4.358 100+: 4.0923 | 25ppm/°C 95μA Fixed 5mA 9µVp-p 1.25V 18V 1.25V ±0.24% TSOT-6 SMD 2.9mm × 1.6mm × 1mm | [43 empty] | 6 | https://www.unikeyic.com/media/datasheet/39/1f/6eea/391f6eead443afb6df15bffdec889163.pdf | https://www.unikeyic.com/products/voltage-references-ics/adr127aujz-reel7/23306823.html
ADR130AUJZ-REEL7 | Analog Devices | 1+: 2.8223 10+: 2.7047 30+: 2.6342 100+: 2.5636 500+: 2.5313 1,000+: 2.5166 | 50ppm/°C 150μA Programmable 4mA 3µVp-p 6µVp-p 500mV 18V 500mV 1V ±0.7% TSOT-6 SMD Adhesive Mount 2.9mm × 1.6mm × 1mm | [43 empty] | 811 | https://www.unikeyic.com/media/datasheet/f9/68/ce72/f968ce725846df05ce4da949254cd2ac.pdf | https://www.unikeyic.com/products/voltage-references-ics/adr130aujz-reel7/34295962.html
ADR130BUJZ-REEL7 | Analog Devices | 1+: 5.278 10+: 5.0735 30+: 4.9491 100+: 4.8395 | 25ppm/°C 150μA Programmable 4mA 3µVp-p 6µVp-p 500mV 18V 500mV 1V ±0.35% TSOT-6 SMD 2.9mm × 1.6mm × 1mm | [43 empty] | 2819 | https://www.unikeyic.com/media/datasheet/ac/9a/9083/ac/248d03911799193c2959cc42a49caff4.pdf | https://www.unikeyic.com/products/voltage-references-ics/adr130bujz-reel7/22967083.html
ADR1581BRTZ-REEL7 | Analog Devices | 1: 1.5145 | Voltage Ref, Fixed, 50ppm/°C, 10mA, 20µVrms, 4.5µVp-p, 1.25V, 1.25V, 60μA, ±0.12%, SOT-23-3, SMD, Adhesive Mount, 2.9mm × 1.3mm × 1.02mm |  |  | ADR1581 |  | 60 µA | 10 mA | - | [5 empty] | 1 (Unlimited) |  | Surface Mount |  |  | 4.5µVp-p | 20µVrms |  |  |  | -40°C ~ 85°C (TA) |  |  | Fixed |  | TO-236-3, SC-59, SOT-23-3 |  |  | Shunt | 4908992 |  |  | - | SOT-23-3 |  |  | 50ppm/°C | ±0.12% | - | 1.25V |  |  | https://www.unikeyic.com/media/datasheet/e6/8c/3d65/86/47b028aceda61ca2bcac7daf35eb8d8d.pdf | https://www.unikeyic.com/products/voltage-references-ics/adr1581brtz-reel7/34121661.html
ADR291ERZ | Analog Devices | 10+: 17.1004 100+: 16.4427 500+: 15.3904 1,000+: 14.8642 3,000+: 14.338 | Voltage Reference, Fixed, 2.5V, ±0.08%, 15μA, 5mA, 8µVp-p, SOIC-8, SMD, 1.75mm H | [43 empty] | 402 | https://www.unikeyic.com/media/datasheet/e4/38/4b0d/e4/e53a85d671591ce80a3d73b58741dca4.pdf | https://www.unikeyic.com/products/voltage-references-ics/adr291erz/34555551.html
ADR293ERZ | Analog Devices | 1+: 33.501 50+: 28.47 100+: 25.116 500+: 23.452 1,000+: 21.775 | Fixed Op Amp 10ppm/°C 20μA 5mA 15µVp-p 5V 5V ±0.06% SOIC-8 SMD 1.5mm H | [43 empty] | 41 | https://www.unikeyic.com/media/datasheet/33/0e/639b/33/c5ff1da4815492ce2147b82d003c1852.pdf | https://www.unikeyic.com/products/voltage-references-ics/adr293erz/23361658.html
ADR3412ARJZ-R7 | Analog Devices | 1: 2.5995 10: 2.2414 30: 2.0179 100: 1.7511 500: 1.6478 1,000: 1.6031 | 8ppm/℃ 100μA Fixed 10mA 28µVrms 8µVp-p 1.2V 5.5V 1.2V -3mA ±0.1% SOT-23-6 SMD mount，glue mount 2.9mm*1.6mm*1.45mm |  |  | ADR3412 |  |  | 10 mA | 100µA | [5 empty] | 1 (Unlimited) |  | Surface Mount |  |  | 8µVp-p | 28µVrms |  |  |  | -40°C ~ 125°C (TA) |  |  | Fixed |  | SOT-23-6 |  |  | Series | 2606486 |  |  | - | SOT-23-6 |  |  | 8ppm/°C | ±0.1% | 2.3V ~ 5.5V | 1.2V |  |  | https://www.unikeyic.com/media/datasheet/02/8e/7db5/028e7db5c82d2872b4f90d9907d7f627.pdf | https://www.unikeyic.com/products/voltage-references-ics/adr3412arjz-r7/34127777.html
ADR3425ARJZ-R2 | Analog Devices | 50: 5.096 100: 4.498 500: 4.199 1,000: 3.9 | 8ppm/°C 100μA Fixed 10mA 42µVrms 18µVp-p 2.5V 5.5V 2.5V ±0.1% SOT-23-6 SMD, Adhesive Mount 2.9mm × 1.6mm × 1.15mm |  |  | ADR3425 |  |  | 10 mA | 100µA | [5 empty] | 1 (Unlimited) |  | Surface Mount |  |  | 18µVp-p | 42µVrms |  |  |  | -40°C ~ 125°C (TA) |  |  | Fixed |  | SOT-23-6 |  |  | Series | 2272232 |  |  | - | SOT-23-6 |  |  | 8ppm/°C | ±0.1% | 2.7V ~ 5.5V | 2.5V |  | 94 | https://www.unikeyic.com/media/datasheet/14/15/e7c7/14/91675d12c2ba611a4243f3cf356535a9.pdf | https://www.unikeyic.com/products/voltage-references-ics/adr3425arjz-r2/34373084.html
ADR3425ARJZ-R7 | Analog Devices | 1+: 2.4006 10+: 2.054 30+: 1.8336 100+: 1.5273 500+: 1.4315 1,000+: 1.39 | 8ppm/°C 100μA Fixed 10mA 42µVrms 18µVp-p 2.5V 5.5V 2.5V ±0.1% SOT-23-6 SMD, Adhesive Mount 2.9mm × 1.6mm × 1.15mm | [43 empty] | 5654 | https://www.unikeyic.com/media/datasheet/62/8e/9bd7/62/fa518812298936e4cd210563e87e8f25.pdf | https://www.unikeyic.com/products/voltage-references-ics/adr3425arjz-r7/22939721.html
ADR3430ARJZ-R7 | Analog Devices | 1: 3.2601 10: 2.813 30: 2.5546 100: 2.0746 500: 1.9558 1,000: 1.9021 | 8ppm/℃ 100μA Fixed 10mA 45µVrms 22µVp-p 3V 5.5V 3V ±0.1% SOT-23-6 SMD mount，glue mount 2.9mm*1.6mm*1.45mm |  |  | ADR3430 |  |  | 10 mA | 100µA | [5 empty] | 1 (Unlimited) |  | Surface Mount |  |  | 22µVp-p | 45µVrms |  |  |  | -40°C ~ 125°C (TA) |  |  | Fixed |  | SOT-23-6 |  |  | Series | 4909477 |  |  | - | SOT-23-6 |  |  | 8ppm/°C | ±0.1% | 3.2V ~ 5.5V | 3V |  |  | https://www.unikeyic.com/media/datasheet/02/8e/7db5/028e7db5c82d2872b4f90d9907d7f627.pdf | https://www.unikeyic.com/products/voltage-references-ics/adr3430arjz-r7/23004087.html
ADR3433ARJZ-R7 | Analog Devices | 1+: 2.6706 10+: 2.3075 30+: 2.0813 100+: 1.7764 500+: 1.6738 1,000+: 1.6289 | 8ppm/°C 100μA Fixed 10mA 46µVrms 25µVp-p 3.3V 5.5V 3.3V -3mA ±0.1% SOT-23-6 SMD, Adhesive Mount 2.9mm × 1.6mm × 1.45mm | [43 empty] | 1585 | https://www.unikeyic.com/media/datasheet/02/8e/7db5/028e7db5c82d2872b4f90d9907d7f627.pdf | https://www.unikeyic.com/products/voltage-references-ics/adr3433arjz-r7/34382861.html
ADR3440ARJZ | Analog Devices | 10+: 3.712 1,000+: 3.5264 5,000+: 3.3408 | 2.5ppm/°C, SOT-23, SMD, Adhesive Mount | [43 empty] | 1730 | https://www.unikeyic.com/media/datasheet/b3/d6/4904/b3/569fa310aaa64bee133650c1d8130385.pdf | https://www.unikeyic.com/products/voltage-references-ics/adr3440arjz/34150307.html
ADR3440ARJZ-R7 | Analog Devices | 1+: 3.2975 10+: 2.7286 30+: 2.3959 | 8ppm/°C 100μA Fixed 10mA 53µVrms 29µVp-p 4.096V 5.5V 4.096V ±0.1% SOT-23-6 SMD, Adhesive Mount 2.9mm × 1.6mm × 1.45mm | [43 empty] | 74 | https://www.unikeyic.com/media/datasheet/02/8e/7db5/028e7db5c82d2872b4f90d9907d7f627.pdf | https://www.unikeyic.com/products/voltage-references-ics/adr3440arjz-r7/34154911.html
ADR366AUJZ-REEL7 | Analog Devices | 10: 3.712 500: 3.5635 1,000: 3.415 | 25ppm/℃ 190μA Fixed 5mA 9.3µVp-p 3.3V 3.3V ±0.25% TSOT-23-5 SMD mount，glue mount 2.9mm*1.6mm*1mm |  |  | ADR366 |  |  | 5 mA | 190µA | [5 empty] | 1 (Unlimited) |  | Surface Mount |  |  | 9.3µVp-p | - |  |  |  | -40°C ~ 125°C (TA) |  |  | Fixed |  | SOT-23-5 Thin, TSOT-23-5 |  |  | Series | 996001 |  |  | - | TSOT-23-5 |  |  | 25ppm/°C | ±0.25% | 3.6V ~ 15V | 3.3V |  | 1989 | https://www.unikeyic.com/media/datasheet/22/8a/eee7/22/15303d0c9c5839c539c4dc334a5cbfaf.pdf | https://www.unikeyic.com/products/voltage-references-ics/adr366aujz-reel7/34169704.html
ADR366BUJZ-REEL7 | Analog Devices | 1+: 8.215 10+: 6.8481 30+: 5.9111 100+: 5.2179 | 9ppm/°C 190μA Fixed 5mA 9.3µVp-p 3.3V 15V 3.3V ±0.13% TSOT-23-5 SMD, Adhesive Mount 2.9mm × 1.6mm × 1mm | [43 empty] | 1932 | https://www.unikeyic.com/media/datasheet/8f/26/b8be/8f/e44c77484dd031bad49f263886d69c5f.pdf | https://www.unikeyic.com/products/voltage-references-ics/adr366bujz-reel7/23093670.html
ADR391AUJZ-REEL7 | Analog Devices | 1: 2.6715 10: 2.3315 30: 2.1189 100: 1.7328 500: 1.6348 1,000: 1.5932 | 25ppm/℃ 140μA Fixed 5mA 5µVp-p 2.5V 15V 2.5V ±0.24% TSOT-23-5 SMD mount，glue mount 2.9mm*1.6mm*870μm |  |  | ADR391 |  |  | 5 mA | 140µA | [5 empty] | 1 (Unlimited) |  | Surface Mount |  |  | 5µVp-p | - |  |  |  | -40°C ~ 125°C (TA) |  |  | Fixed |  | SOT-23-5 Thin, TSOT-23-5 |  |  | Series | 655919 |  |  | ADR39 | TSOT-23-5 |  |  | 25ppm/°C | ±0.24% | 2.8V ~ 15V | 2.5V |  |  | https://www.unikeyic.com/media/datasheet/9f/eb/1f04/9feb1f0492eb36e4500078a102e39b46.pdf | https://www.unikeyic.com/products/voltage-references-ics/adr391aujz-reel7/23339577.html
ADR391BUJZ-REEL7 | Analog Devices | 1+: 4.8704 10+: 4.1572 30+: 3.7963 100+: 3.4485 | 9ppm/°C 140μA Fixed 5mA 5µVp-p 2.5V 15V 2.5V ±0.16% TSOT-23-5 SMD 2.9mm × 1.6mm × 1mm | [43 empty] | 347 | https://www.unikeyic.com/media/datasheet/a1/f1/3768/a1/dcb456ed5aefffeb19c2e64f18823e18.pdf | https://www.unikeyic.com/products/voltage-references-ics/adr391bujz-reel7/34318924.html
ADR392AUJZ-REEL7 | Analog Devices | 3,000: 2.5633 6,000: 2.5198 9,000: 2.4764 | 25ppm/℃ 140μA Fixed 5mA 7µVp-p 4.096V 15V 4.096V ±0.15% TSOT-23-5 SMD mount，glue mount 2.9mm*1.6mm*870μm |  |  | ADR392 |  |  | 5 mA | 140µA | [5 empty] | 1 (Unlimited) |  | Surface Mount |  |  | 7µVp-p | - |  |  |  | -40°C ~ 125°C (TA) |  |  | Fixed |  | SOT-23-5 Thin, TSOT-23-5 |  |  | Series | 1765643 |  |  | ADR39 | TSOT-23-5 |  |  | 25ppm/°C | ±0.15% | 4.3V ~ 15V | 4.096V |  | 3000 | https://www.unikeyic.com/media/datasheet/a1/f1/3768/a1/dcb456ed5aefffeb19c2e64f18823e18.pdf | https://www.unikeyic.com/products/voltage-references-ics/adr392aujz-reel7/34093141.html
ADR392BUJZ-REEL7 | Analog Devices | 1: 5.6557 10: 4.8352 30: 4.3635 | 9ppm/℃ 140μA Fixed 5mA 7µVp-p 4.096V 15V 4.096V ±0.12% TSOT-23-5 SMD mount，glue mount 2.9mm*1.6mm*1mm |  |  | ADR392 |  |  | 5 mA | 140µA | [5 empty] | 1 (Unlimited) |  | Surface Mount |  |  | 7µVp-p | - |  |  |  | -40°C ~ 125°C (TA) |  |  | Fixed |  | SOT-23-5 Thin, TSOT-23-5 |  |  | Series | 655924 |  |  | ADR39 | TSOT-23-5 |  |  | 9ppm/°C | ±0.12% | 4.3V ~ 15V | 4.096V |  |  | https://www.unikeyic.com/media/datasheet/9f/eb/1f04/9feb1f0492eb36e4500078a102e39b46.pdf | https://www.unikeyic.com/products/voltage-references-ics/adr392bujz-reel7/23018820.html
ADR395AUJZ-REEL7 | Analog Devices | 1: 2.416 10: 2.2479 30: 2.1485 | 25ppm/℃ 140μA Fixed 5mA 8µVp-p 5V 15V 5V ±0.12% TSOT-23-5 SMD mount，glue mount 2.9mm*1.6mm*1mm |  |  | ADR395 |  |  | 5 mA | 140µA | [5 empty] | 1 (Unlimited) |  | Surface Mount |  |  | 8µVp-p | - |  |  |  | -40°C ~ 125°C (TA) |  |  | Fixed |  | SOT-23-5 Thin, TSOT-23-5 |  |  | Series |  |  |  | ADR39 | TSOT-23-5 |  |  | 25ppm/°C | ±0.12% | 5.3V ~ 15V | 5V |  |  | https://www.unikeyic.com/media/datasheet/9f/eb/1f04/9feb1f0492eb36e4500078a102e39b46.pdf | https://www.unikeyic.com/products/voltage-references-ics/adr395aujz-reel7/34448413.html
ADR395BUJZ-REEL7 | Analog Devices | 1+: 5.5486 10+: 4.7649 30+: 4.2412 100+: 3.9379 | 9ppm/°C 140µA Fixed 5mA 8µVp-p 5V 15V 5V ±0.1% TSOT-23-5 SMD, Adhesive Mount 2.9mm × 1.6mm × 1mm | [43 empty] | 496 | https://www.unikeyic.com/media/datasheet/10/3c/02d0/10/256ad275242782d34a226346aaa8cf3a.pdf | https://www.unikeyic.com/products/voltage-references-ics/adr395bujz-reel7/34359301.html
ADR421ARMZ-REEL7 | Analog Devices | 1+: 14.3715 10+: 11.9354 50+: 11.0789 100+: 10.0282 | Fixed Ref 10mA 1.75µVp-p 2.5V 18V 2.5V ±0.12% 10ppm/°C 600μA MSOP-8 SMD Adhesive Mount 3mm × 3mm × 850μm | [43 empty] | 715 | https://www.unikeyic.com/media/datasheet/e4/1e/af03/e41eaf032d9265e9555ef10c52f95efe.pdf | https://www.unikeyic.com/products/voltage-references-ics/adr421armz-reel7/34467795.html
ADR421ARZ | Analog Devices | 1+: 12.0079 10+: 10.312 30+: 9.1785 100+: 8.5223 | Voltage Ref, 10ppm/°C 600μA Fixed 10mA 1.75µVp-p 2.5V 18V 2.5V ±0.12% SOIC-8 SMD 1.75mm H | [43 empty] | 378 | https://www.unikeyic.com/media/datasheet/6f/cb/a2b8/6f/269ccffe04583a715f3447469f573909.pdf | https://www.unikeyic.com/products/voltage-references-ics/adr421arz/34395005.html
ADR421ARZ-REEL7 | Analog Devices | 1+: 6.1819 10+: 5.4489 30+: 5.0113 100+: 4.6461 | 10ppm/°C 600μA Fixed 10mA 1.75µVp-p 2.5V 18V 2.5V ±0.12% SOIC-8 SMD, Adhesive Mount 1.5mm H | [43 empty] | 3183 | https://www.unikeyic.com/media/datasheet/e4/1e/af03/e41eaf032d9265e9555ef10c52f95efe.pdf | https://www.unikeyic.com/products/voltage-references-ics/adr421arz-reel7/22898032.html
ADR423ARMZ | Analog Devices | 10: 23.742 100: 22.5839 300: 22.1978 | 10ppm/°C 500μA Fixed 10mA 90nV/√Hz 2µVp-p 3V 18V 3V ±0.13% MSOP-8 SMD 3mm × 3mm × 850μm |  |  | ADR423 |  |  | 10 mA | 600µA | [5 empty] | 1 (Unlimited) |  | Surface Mount |  |  | 2µVp-p | - |  |  |  | -40°C ~ 125°C (TA) |  |  | Fixed |  | 8-TSSOP, 8-MSOP (0.118", 3.00mm Width) | Tube |  | Series | 997844 |  |  | XFET® | 8-MSOP |  |  | 10ppm/°C | ±0.13% | 5V ~ 18V | 3V |  | 30 | https://www.unikeyic.com/media/datasheet/e4/1e/af03/e41eaf032d9265e9555ef10c52f95efe.pdf | https://www.unikeyic.com/products/voltage-references-ics/adr423armz/22992417.html
ADR423ARZ-REEL7 | Analog Devices |  | 10ppm/°C 600μA Fixed 10mA 2µVp-p 3V 18V 3V ±0.13% SOIC-8 SMD, Adhesive Mount 1.5mm H |  |  | ADR423 |  |  | 10 mA | 600µA | [5 empty] | 1 (Unlimited) |  | Surface Mount |  |  | 2µVp-p | - |  |  |  | -40°C ~ 125°C (TA) |  |  | Fixed |  | 8-SOIC (0.154", 3.90mm Width) |  |  | Series |  |  |  | XFET® | 8-SOIC |  |  | 10ppm/°C | ±0.13% | 5V ~ 18V | 3V |  |  | https://www.unikeyic.com/media/datasheet/12/28/a4cc/12/4d131372660352ed268ba00b95257809.pdf | https://www.unikeyic.com/products/voltage-references-ics/adr423arz-reel7/34136909.html
ADR425BRZ-REEL7 | Analog Devices | 1: 15.3728 100: 13.9727 1,000: 13.6602 15,000: 13.5919 30,000: 13.5236 | 3ppm/°C 600μA Fixed 10mA 3.4µVp-p 5V 5V ±0.04% SOIC-8 SMD, Adhesive Mount 1.5mm H |  |  | ADR425 |  |  | 10 mA | 600µA | [5 empty] | 1 (Unlimited) |  | Surface Mount |  |  | 3.4µVp-p | - |  |  |  | -40°C ~ 125°C (TA) |  |  | Fixed |  | 8-SOIC (0.154", 3.90mm Width) |  |  | Series | 3674801 |  |  | XFET® | 8-SOIC |  |  | 3ppm/°C | ±0.04% | 7V ~ 18V | 5V |  |  | https://www.unikeyic.com/media/datasheet/76/2a/e1af/76/382c386d8e26fd12046774de503353cf.pdf | https://www.unikeyic.com/products/voltage-references-ics/adr425brz-reel7/23440067.html
ADR431BRMZ-R7 | Analog Devices | 1: 12.9893 10: 12.0915 30: 11.083 | 3ppm/℃ 800μA Fixed 30mA 3.5µVp-p 2.5V 2.5V ±0.04% MSOP-8 SMD mount，glue mount 3mm*3mm*850μm |  |  | ADR431 |  |  | 30 mA | 800µA | [5 empty] | 1 (Unlimited) |  | Surface Mount |  |  | 3.5µVp-p | - |  |  |  | -40°C ~ 125°C (TA) |  |  | Fixed |  | 8-TSSOP, 8-MSOP (0.118", 3.00mm Width) |  |  | Series | 4909193 |  |  | XFET® | 8-MSOP |  |  | 3ppm/°C | ±0.04% | 4.5V ~ 18V | 2.5V |  |  | https://www.unikeyic.com/media/datasheet/1e/e8/a365/1ee8a365b9bc7823ea583db61cd8875f.pdf | https://www.unikeyic.com/products/voltage-references-ics/adr431brmz-r7/34564831.html
ADR431BRZ-REEL7 | Analog Devices | 1: 9.7905 10: 8.6096 30: 7.6471 100: 7.037 | 3ppm/℃ 800μA Fixed 30mA 3.5µVp-p 2.5V 18V 2.5V ±0.04% SOIC-8 SMD mount，glue mount 1.75mm(height) |  |  | ADR431 |  |  | 30 mA | 800µA | [5 empty] | 1 (Unlimited) |  | Surface Mount |  |  | 3.5µVp-p | - |  |  |  | -40°C ~ 125°C (TA) |  |  | Fixed |  | 8-SOIC (0.154", 3.90mm Width) |  |  | Series | 3674802 |  |  | XFET® | 8-SOIC |  |  | 3ppm/°C | ±0.04% | 4.5V ~ 18V | 2.5V |  |  | https://www.unikeyic.com/media/datasheet/1e/e8/a365/1ee8a365b9bc7823ea583db61cd8875f.pdf | https://www.unikeyic.com/products/voltage-references-ics/adr431brz-reel7/23171512.html
ADR431TRZ-EP | Analog Devices | 1+: 22.4106 10+: 20.8617 30+: 19.1216 | Fixed Voltage Reference 2.5V ±0.04% 800μA 10mA 3.5μVp-p 5ppm/°C SOIC-8 SMD 1.5mm H | [43 empty] | 17 | https://www.unikeyic.com/media/datasheet/58/fa/09ba/58/4bff7cade6b0b5a964660d9e68ee698a.pdf | https://www.unikeyic.com/products/voltage-references-ics/adr431trz-ep/23432760.html
ADR433ARZ | Analog Devices | 10: 16.4368 100: 15.635 300: 15.3677 | 10ppm/°C 800μA Fixed 30mA 3.75µVp-p 3V 18V 3V ±0.13% SOIC-8 SMD 1.75mm H |  |  | ADR433 |  |  | 30 mA | 800µA | [5 empty] | 1 (Unlimited) |  | Surface Mount |  |  | 3.75µVp-p | - |  |  |  | -40°C ~ 125°C (TA) |  |  | Fixed |  | 8-SOIC (0.154", 3.90mm Width) | Tube |  | Series | 997857 |  |  | XFET® | 8-SOIC |  |  | 10ppm/°C | ±0.13% | 5V ~ 18V | 3V |  | 50 | https://www.unikeyic.com/media/datasheet/1e/e8/a365/1ee8a365b9bc7823ea583db61cd8875f.pdf | https://www.unikeyic.com/products/voltage-references-ics/adr433arz/22797734.html
ADR433BRZ-REEL7 | Analog Devices | 10: 43.8314 100: 41.6933 300: 40.9806 | 3ppm/°C 800μA Fixed 30mA 3.75µVp-p 3V 3V ±0.05% SOIC-8 SMD, Adhesive Mount 1.5mm H |  |  | ADR433 |  |  | 30 mA | 800µA | [5 empty] | 1 (Unlimited) |  | Surface Mount |  |  | 3.75µVp-p | - |  |  |  | -40°C ~ 125°C (TA) |  |  | Fixed |  | 8-SOIC (0.154", 3.90mm Width) |  |  | Series | 4912656 |  |  | XFET® | 8-SOIC |  |  | 3ppm/°C | ±0.05% | 5V ~ 18V | 3V |  | 20 | https://www.unikeyic.com/media/datasheet/67/61/e31c/67/71e5fd453c235b7c16fb464222d6632a.pdf | https://www.unikeyic.com/products/voltage-references-ics/adr433brz-reel7/23117148.html
ADR435ARMZ-REEL7 | Analog Devices | 1: 12.7748 10: 12.2065 30: 11.2864 100: 10.4868 | 10ppm/℃ 800μA Fixed 30mA 8µVp-p 5V 5V ±0.12% MSOP-8 SMD mount，glue mount 3mm*3mm*850μm |  |  | ADR435 |  |  | 30 mA | 800µA | [5 empty] | 1 (Unlimited) |  | Surface Mount |  |  | 8µVp-p | - |  |  |  | -40°C ~ 125°C (TA) |  |  | Fixed |  | 8-TSSOP, 8-MSOP (0.118", 3.00mm Width) |  |  | Series | 996186 |  |  | XFET® | 8-MSOP |  |  | 10ppm/°C | ±0.12% | 7V ~ 18V | 5V |  |  | https://www.unikeyic.com/media/datasheet/1e/e8/a365/1ee8a365b9bc7823ea583db61cd8875f.pdf | https://www.unikeyic.com/products/voltage-references-ics/adr435armz-reel7/34346991.html
ADR440ARZ | Analog Devices | 10: 12.0536 100: 11.4656 300: 11.2697 | 10ppm/℃ 3.75mA Fixed 10mA 1µVp-p 2.048V 18V 2.048V ±0.15% SOIC-8 SMD mount 1.75mm(height) |  |  | ADR440 |  |  | 10 mA | 3.75mA | [5 empty] | 1 (Unlimited) |  | Surface Mount |  |  | 1µVp-p | - |  |  |  | -40°C ~ 125°C (TA) |  |  | Fixed |  | 8-SOIC (0.154", 3.90mm Width) | Tube |  | Series | 1218276 |  |  | XFET® | 8-SOIC |  |  | 10ppm/°C | ±0.15% | 3V ~ 18V | 2.048V |  | 50 | https://www.unikeyic.com/media/datasheet/9f/b2/10c8/9fb210c8bf4f0840c663e34a23e97f9d.pdf | https://www.unikeyic.com/products/voltage-references-ics/adr440arz/22937125.html
ADR440ARZ-REEL7 | Analog Devices | 1+: 5.8875 100+: 5.2558 1,000+: 5.1226 15,000+: 5.0918 30,000+: 5.0457 | Voltage Ref, 2.048V Fixed, ±0.15%, 3.75mA, 10mA, 1µVp-p, SOIC-8, SMD, Adhesive Mount, 1.5mm H | [43 empty] | 100 | https://www.unikeyic.com/media/datasheet/b5/c7/2b16/b5c72b16ae349b78c19a956ac964e265.pdf | https://www.unikeyic.com/products/voltage-references-ics/adr440arz-reel7/23181486.html
ADR440BRZ-REEL7 | Analog Devices | 1+: 12.9168 10+: 12.3631 30+: 11.405 | 3ppm/°C 3.75mA Fixed 10mA 1µVp-p 2.048V 18V ±0.05% SOIC-8 SMD 1.75mm H | [43 empty] | 37 | https://www.unikeyic.com/media/datasheet/e6/8c/3d65/b3/d945243977529e27c186fb65b8651209.pdf | https://www.unikeyic.com/products/voltage-references-ics/adr440brz-reel7/34543282.html
ADR441ARZ | Analog Devices | 10: 10.9578 100: 10.4233 300: 10.2451 | Analog Devices Voltage Reference, 2.5V, SOIC, ±0.13%, SMD, 8-Pin |  |  | ADR441 |  |  | 10 mA | 3.75mA | [5 empty] | 1 (Unlimited) |  | Surface Mount |  |  | 1.2µVp-p | - |  |  |  | -40°C ~ 125°C (TA) |  |  | Fixed |  | 8-SOIC (0.154", 3.90mm Width) | Tube |  | Series |  |  |  | XFET® | 8-SOIC |  |  | 10ppm/°C | ±0.12% | 3V ~ 18V | 2.5V |  | 50 | https://www.unikeyic.com/media/datasheet/e6/8c/3d65/b3/d945243977529e27c186fb65b8651209.pdf | https://www.unikeyic.com/products/voltage-references-ics/adr441arz/34568032.html
ADR441ARZ-REEL7 | Analog Devices | 1+: 9.0172 10+: 8.1108 50+: 7.3325 100+: 6.7573 | 10ppm/°C, 3.75mA Fixed, 10mA, 1.2µVp-p, 2.5V, ±0.12%, SOIC-8, SMD, Adhesive Mount, 1.5mm H | [43 empty] | 111 | https://www.unikeyic.com/media/datasheet/b5/c7/2b16/b5c72b16ae349b78c19a956ac964e265.pdf | https://www.unikeyic.com/products/voltage-references-ics/adr441arz-reel7/34104495.html
ADR443BRZ-REEL7 | Analog Devices | 1+: 12.322 10+: 10.704 30+: 9.7654 | Voltage Ref Fixed 3V ±0.04% 3.75mA 10mA 1.4µVp-p SOIC-8 SMD, Adhesive Mount 1.5mm H | [43 empty] | 976 | https://www.unikeyic.com/media/datasheet/b5/c7/2b16/b5c72b16ae349b78c19a956ac964e265.pdf | https://www.unikeyic.com/products/voltage-references-ics/adr443brz-reel7/23433960.html
ADR444BRZ-REEL7 | Analog Devices | 1: 12.9999 10: 11.5113 30: 9.6323 100: 8.8688 | 3ppm/℃ 3.75mA Fixed 10mA 1.8µVp-p 4.096V 18V 4.096V 10mA ±0.04% SOIC-8 SMD mount，glue mount 1.5mm(height) |  |  | ADR444 |  |  | 10 mA | 3.75mA | [5 empty] | 1 (Unlimited) |  | Surface Mount |  |  | 1.8µVp-p | - |  |  |  | -40°C ~ 125°C (TA) |  |  | Fixed |  | 8-SOIC (0.154", 3.90mm Width) |  |  | Series |  |  |  | XFET® | 8-SOIC |  |  | 3ppm/°C | ±0.04% | 4.6V ~ 18V | 4.096V |  |  | https://www.unikeyic.com/media/datasheet/9f/b2/10c8/9fb210c8bf4f0840c663e34a23e97f9d.pdf | https://www.unikeyic.com/products/voltage-references-ics/adr444brz-reel7/23177716.html
ADR4520ARZ-R7 | Analog Devices | 1+: 7.9677 10+: 7.0087 30+: 6.4182 100+: 5.9288 | Voltage Ref 2.048V ±0.04% 950μA Fixed 10mA 1µVp-p SOIC-8 SMD Adhesive Mount 1.5mm H 4ppm/°C | [43 empty] | 437 | https://www.unikeyic.com/media/datasheet/f0/75/bef0/f0/29df7f82e59758c1d2359ef53711298f.pdf | https://www.unikeyic.com/products/voltage-references-ics/adr4520arz-r7/23396634.html
ADR4520BRZ-R7 | Analog Devices | 1: 9.8973 10: 9.136 50: 8.0249 100: 7.517 500: 7.0695 | 2ppm/℃ 950μA Fixed 10mA 1µVp-p 2.048V 15V 2.048V 50μA ±0.02% SOIC-8 SMD mount 1.5mm(height) |  |  | ADR4520 |  |  | 10 mA | 950µA | [5 empty] | 1 (Unlimited) |  | Surface Mount |  |  | 1µVp-p | - |  |  |  | -40°C ~ 125°C (TA) |  |  | Fixed |  | 8-SOIC (0.154", 3.90mm Width) |  |  | Series | 4913103 |  |  | - | 8-SOIC |  |  | 2ppm/°C | ±0.02% | 3V ~ 15V | 2.048V |  |  | https://www.unikeyic.com/media/datasheet/04/40/d3fd/04/c698feaae4a9249872c562e7d7cebd7a.pdf | https://www.unikeyic.com/products/voltage-references-ics/adr4520brz-r7/22969665.html
ADR4525ARZ-R7 | Analog Devices | 1+: 5.7097 10+: 4.955 30+: 4.2449 100+: 3.849 | 4ppm/°C 950μA Fixed 10mA 1.25µVp-p 2.5V 15V 2.5V 400μA ±0.04% SOIC-8 SMD, 1.75mm H | [43 empty] | 5520 | https://www.unikeyic.com/media/datasheet/4b/ac/964c/4b/42305edf7a4e2201467e0a8dee5fc7a9.pdf | https://www.unikeyic.com/products/voltage-references-ics/adr4525arz-r7/34575218.html
ADR4525BRZ-R7 | Analog Devices | 1: 7.2265 10: 6.4088 30: 5.8965 100: 5.3997 | 2ppm/℃ 950μA Fixed 10mA 1.25µVp-p 2.5V 15V 2.5V ±0.02% SOIC-8 SMD mount，glue mount 1.5mm(height) |  |  | ADR4525 |  |  | 10 mA | 950µA | [5 empty] | 1 (Unlimited) |  | Surface Mount |  |  | 1.25µVp-p | - |  |  |  | -40°C ~ 125°C (TA) |  |  | Fixed |  | 8-SOIC (0.154", 3.90mm Width) |  |  | Series | 4141690 |  |  | - | 8-SOIC |  |  | 2ppm/°C | ±0.02% | 3V ~ 15V | 2.5V |  |  | https://www.unikeyic.com/media/datasheet/e6/8c/3d65/41/d2e93372317e0aa92ee4344fdcc70e65.pdf | https://www.unikeyic.com/products/voltage-references-ics/adr4525brz-r7/34348676.html
ADR4530ARZ-R7 | Analog Devices | 1+: 7.4333 10+: 6.5046 30+: 5.9399 100+: 5.4674 | 4ppm/°C 950μA Fixed 10mA 1.6µVp-p 3V 15V 3V ±0.04% SOIC-8 SMD, Adhesive Mount, 1.5mm H | [43 empty] | 114 | https://www.unikeyic.com/media/datasheet/4b/ac/964c/4b/42305edf7a4e2201467e0a8dee5fc7a9.pdf | https://www.unikeyic.com/products/voltage-references-ics/adr4530arz-r7/33977694.html
ADR4533ARZ-R7 | Analog Devices | 1+: 12.1866 10+: 10.6197 30+: 9.2711 | 4ppm/°C 950μA Fixed 10mA 2.1µVp-p 3.3V 15V 3.3V -10mA ±0.04% SOIC-8 SMD, Adhesive Mount, 1.5mm H | [43 empty] | 4 | https://www.unikeyic.com/media/datasheet/4b/ac/964c/4b/42305edf7a4e2201467e0a8dee5fc7a9.pdf | https://www.unikeyic.com/products/voltage-references-ics/adr4533arz-r7/34349224.html
ADR4533BRZ-R7 | Analog Devices | 10: 21.9157 100: 20.8466 300: 20.4903 | 2ppm/°C 950μA Fixed 10mA 2.1µVp-p 3.3V 3.3V 600μA ±0.02% SOIC-8 SMD, Adhesive Mount 1.5mm H |  |  | ADR4533 |  |  | 10 mA | 950µA | [5 empty] | 1 (Unlimited) |  | Surface Mount |  |  | 2.1µVp-p | - |  |  |  | -40°C ~ 125°C (TA) |  |  | Fixed |  | 8-SOIC (0.154", 3.90mm Width) |  |  | Series | 3542871 |  |  | - | 8-SOIC |  |  | 2ppm/°C | ±0.02% | 3.4V ~ 15V | 3.3V |  | 50 | https://www.unikeyic.com/media/datasheet/52/df/7e2f/52/3feee2ebe1e49cc24fb0e4380d611748.pdf | https://www.unikeyic.com/products/voltage-references-ics/adr4533brz-r7/34326150.html
ADR4540ARZ-R7 | Analog Devices | 1: 11.7298 10: 10.3918 30: 8.7074 100: 8.0233 | 4ppm/℃ 950μA Fixed 10mA 2.7µVp-p 4.096V 15V 4.096V 500μA ±0.04% SOIC-8 SMD mount，glue mount 1.75mm(height) |  |  | ADR4540 |  |  | 10 mA | 950µA | [5 empty] | 1 (Unlimited) |  | Surface Mount |  |  | 2.7µVp-p | - |  |  |  | -40°C ~ 125°C (TA) |  |  | Fixed |  | 8-SOIC (0.154", 3.90mm Width) |  |  | Series | 3542872 |  |  | - | 8-SOIC |  |  | 4ppm/°C | ±0.04% | 4.2V ~ 15V | 4.096V |  |  | https://www.unikeyic.com/media/datasheet/4b/ac/964c/4b/42305edf7a4e2201467e0a8dee5fc7a9.pdf | https://www.unikeyic.com/products/voltage-references-ics/adr4540arz-r7/34093290.html
ADR4540BRZ-R7 | Analog Devices | 1: 10.5564 10: 9.2612 30: 8.1891 100: 7.5326 | 2ppm/℃ 950μA Fixed 10mA 2.7µVp-p 4.096V 15V 4.096V ±0.02% SOIC-8 SMD mount 1.5mm(height) |  |  | ADR4540 |  |  | 10 mA | 950µA | [5 empty] | 1 (Unlimited) |  | Surface Mount |  |  | 2.7µVp-p | - |  |  |  | -40°C ~ 125°C (TA) |  |  | Fixed |  | 8-SOIC (0.154", 3.90mm Width) |  |  | Series |  |  |  | - | 8-SOIC |  |  | 2ppm/°C | ±0.02% | 4.2V ~ 15V | 4.096V |  |  | https://www.unikeyic.com/media/datasheet/e6/8c/3d65/41/d2e93372317e0aa92ee4344fdcc70e65.pdf | https://www.unikeyic.com/products/voltage-references-ics/adr4540brz-r7/34407916.html
ADR4550ARZ-R7 | Analog Devices | 1: 7.8081 10: 6.8727 30: 5.8667 100: 5.3908 | 4ppm/℃ 950μA Fixed 10mA 2.8µVp-p 5V 15V 5V ±0.04% SOIC-8 SMD mount，glue mount 1.75mm(height) |  |  | ADR4550 |  |  | 10 mA | 950µA | [5 empty] | 1 (Unlimited) |  | Surface Mount |  |  | 2.8µVp-p | - |  |  |  | -40°C ~ 125°C (TA) |  |  | Fixed |  | 8-SOIC (0.154", 3.90mm Width) |  |  | Series | 4909192 |  |  | - | 8-SOIC |  |  | 4ppm/°C | ±0.04% | 5.1V ~ 15V | 5V |  |  | https://www.unikeyic.com/media/datasheet/04/40/d3fd/04/c698feaae4a9249872c562e7d7cebd7a.pdf | https://www.unikeyic.com/products/voltage-references-ics/adr4550arz-r7/34558041.html
ADR4550BRZ-R7 | Analog Devices | 1+: 13.1611 10+: 11.5617 30+: 9.7966 100+: 9.0171 | 2ppm/°C 950μA Fixed 10mA 2.8µVp-p 5V 15V 5V ±0.02% SOIC-8 SMD, Adhesive Mount 1.75mm H | [43 empty] | 897 | https://www.unikeyic.com/media/datasheet/4b/ac/964c/4b/42305edf7a4e2201467e0a8dee5fc7a9.pdf | https://www.unikeyic.com/products/voltage-references-ics/adr4550brz-r7/34233265.html
ADR5040ARTZ-REEL7 | Analog Devices | 3,000+: 0.6691 6,000+: 0.6201 9,000+: 0.5927 12,000+: 0.5824 | Fixed Ref, 100ppm/°C 15mA 120µVrms 2.8µVrms 2.048V 60μA ±0.2% SOT-23-3 SMD, Adhesive Mount 2.9mm × 1.3mm × 1.12mm | [43 empty] | 3000 | https://www.unikeyic.com/media/datasheet/0e/b4/5f45/0eb45f45ddd543600b625b9fb59898fa.pdf | https://www.unikeyic.com/products/voltage-references-ics/adr5040artz-reel7/34367753.html
ADR5040BKSZ-REEL7 | Analog Devices | 1: 1.0559 10: 0.8503 30: 0.7417 100: 0.6377 300: 0.5808 | 75ppm/℃ Fixed 15mA 120µVrms 2.8µVrms 2.048V 2.048V 60μA ±0.1% SC-70-3 SMD mount，glue mount 2mm*1.25mm*1mm |  |  | ADR5040 |  | 60 µA | 15 mA | - | [5 empty] | 1 (Unlimited) |  | Surface Mount |  |  | 2.8µVrms | 120µVrms |  |  |  | -40°C ~ 125°C (TA) |  |  | Fixed |  | SC-70, SOT-323 |  |  | Shunt | 4908915 |  |  | ADR504 | SC-70-3 |  |  | 75ppm/°C | ±0.1% | - | 2.048V |  |  | https://www.unikeyic.com/media/datasheet/e3/a6/f91c/e3/e2330cba96022e6ee4f3d674110b4a89.pdf | https://www.unikeyic.com/products/voltage-references-ics/adr5040bksz-reel7/23318037.html
ADR5040BRTZ-REEL7 | Analog Devices | 1: 1.2386 10: 1.051 30: 0.9497 100: 0.8317 500: 0.7247 1,000: 0.6997 | 75ppm/℃ Fixed 15mA 120µVrms 2.8µVrms 2.048V 2.048V 60μA ±0.1% SOT-23-3 SMD mount，glue mount 2.9mm*1.3mm*1.12mm |  |  | ADR5040 |  | 60 µA | 15 mA | - | [5 empty] | 1 (Unlimited) |  | Surface Mount |  |  | 2.8µVrms | 120µVrms |  |  |  | -40°C ~ 125°C (TA) |  |  | Fixed |  | TO-236-3, SC-59, SOT-23-3 |  |  | Shunt | 4908916 |  |  | ADR504 | SOT-23-3 |  |  | 75ppm/°C | ±0.1% | - | 2.048V |  |  | https://www.unikeyic.com/media/datasheet/60/30/aa26/60/fd0cf9b4d1f64dea321ff2da346f1d50.pdf | https://www.unikeyic.com/products/voltage-references-ics/adr5040brtz-reel7/22784666.html
ADR5041ARTZ-REEL7 | Analog Devices |  | 100ppm/℃ Fixed 15mA 150µVrms 3.2µVrms 2.5V 2.5V 60μA ±0.2% SOT-23-3 SMD mount，glue mount 2.9mm*1.3mm*1.12mm |  |  | ADR5041 |  | 60 µA | 15 mA | - | [5 empty] | 1 (Unlimited) |  | Surface Mount |  |  | 3.2µVrms | 150µVrms |  |  |  | -40°C ~ 125°C (TA) |  |  | Fixed |  | TO-236-3, SC-59, SOT-23-3 |  |  | Shunt | 1523069 |  |  | ADR504 | SOT-23-3 |  |  | 100ppm/°C | ±0.2% | - | 2.5V |  |  | https://www.unikeyic.com/media/datasheet/60/30/aa26/60/fd0cf9b4d1f64dea321ff2da346f1d50.pdf | https://www.unikeyic.com/products/voltage-references-ics/adr5041artz-reel7/23391292.html
ADR5041BRTZ-REEL7 | Analog Devices | 1+: 1.2125 10+: 1.1184 100+: 1.038 500+: 0.9949 | Voltage Ref 75ppm/°C 50μA Fixed 15mA 150µVrms 3.2µVrms 2.5V 2.5V 60μA ±0.1% SOT-23-3 SMD, Adhesive Mount 2.9mm × 1.3mm × 1.12mm | [43 empty] | 839 | https://www.unikeyic.com/media/datasheet/5d/23/4e96/5d/b72173b07a6a92fb10ddb3d15654873a.pdf | https://www.unikeyic.com/products/voltage-references-ics/adr5041brtz-reel7/34415888.html
ADR5043ARTZ-REEL7 | Analog Devices | 1: 1.3596 10: 1.1441 30: 1.0231 100: 0.8928 500: 0.8335 | 100ppm/℃ 50μA Fixed 15mA 180µVrms 4.3µVrms 3V 3V 60μA ±0.2% SOT-23-3 SMD mount 2.9mm*1.3mm*950μm |  |  | ADR5043 |  | 60 µA | 15 mA | - | [5 empty] | 1 (Unlimited) |  | Surface Mount |  |  | 4.3µVrms | 180µVrms |  |  |  | -40°C ~ 125°C (TA) |  |  | Fixed |  | TO-236-3, SC-59, SOT-23-3 |  |  | Shunt | 4885458 |  |  | ADR504 | SOT-23-3 |  |  | 100ppm/°C | ±0.2% | - | 3V |  |  | https://www.unikeyic.com/media/datasheet/5d/23/4e96/5d/b72173b07a6a92fb10ddb3d15654873a.pdf | https://www.unikeyic.com/products/voltage-references-ics/adr5043artz-reel7/34588716.html
ADR5043BRTZ-REEL7 | Analog Devices | 1+: 1.3684 10+: 1.2324 30+: 1.058 100+: 0.9146 500+: 0.8582 1,000+: 0.8315 | 75ppm/°C Fixed 15mA 180µVrms 4.3µVrms 3V 3V 60μA ±0.1% SOT-23-3 SMD, Adhesive Mount 2.9mm × 1.3mm × 950μm | [43 empty] | 2508 | https://www.unikeyic.com/media/datasheet/5d/23/4e96/5d/b72173b07a6a92fb10ddb3d15654873a.pdf | https://www.unikeyic.com/products/voltage-references-ics/adr5043brtz-reel7/34501024.html
ADR5045BRTZ-REEL7 | Analog Devices | 1+: 2.0962 10+: 1.7993 30+: 1.6148 100+: 1.429 500+: 1.2537 1,000+: 1.2176 | 75ppm/°C Fixed 15mA 280µVrms 6.6µVrms 5V 5V 60μA ±0.1% SOT-23-3 SMD 2.9mm × 1.3mm × 1.12mm | [43 empty] | 2999 | https://www.unikeyic.com/media/datasheet/60/30/aa26/60/fd0cf9b4d1f64dea321ff2da346f1d50.pdf | https://www.unikeyic.com/products/voltage-references-ics/adr5045brtz-reel7/34326317.html
ADR510ARTZ-REEL7 | Analog Devices | 1+: 3.1872 10+: 2.7487 30+: 2.4916 100+: 2.2252 500+: 1.8554 | Analog Devices Precision Voltage Reference IC, SOT-23 Package, ±0.35%, ±3.5mV Accuracy, SMD, 3-Pin | [43 empty] | 2830 | https://www.unikeyic.com/media/datasheet/e6/8c/3d65/e5/5d67d22bd8e5bb80ec5c1f9ea08db9db.pdf | https://www.unikeyic.com/products/voltage-references-ics/adr510artz-reel7/22988438.html
ADR512ARTZ-REEL7 | Analog Devices | 1: 1.6203 10: 1.3899 30: 1.2075 100: 1.099 300: 1.0635 1,000: 1.0427 | Analog Devices Voltage References ICs, 1.2V, SOT-23encapsulation, ±0.3 %accuracy, surface mount installation, 3Pin |  |  | ADR512 |  | 100 µA | 10 mA | - | [5 empty] | 1 (Unlimited) |  | Surface Mount |  |  | 4µVp-p | - |  |  |  | -40°C ~ 85°C (TA) |  |  | Fixed |  | TO-236-3, SC-59, SOT-23-3 |  |  | Shunt | 1833016 |  |  | - | SOT-23-3 |  |  | 60ppm/°C | ±0.3% | - | 1.2V |  |  | https://www.unikeyic.com/media/datasheet/3b/a3/377b/3b/1e33ffddcf36de28bf6a2502045f8098.pdf | https://www.unikeyic.com/products/voltage-references-ics/adr512artz-reel7/34615362.html
ADR525ARTZ-REEL7 | Analog Devices | 10: 4.1203 1,000: 3.7454 5,000: 3.5654 | 70ppm/℃ 50μA Fixed 15mA 18µVp-p 2.5V 2.5V 50μA ±0.4% SOT-23-3 SMD mount，glue mount 2.9mm*1.3mm*1.02mm |  |  | ADR525 |  | 50 µA | 15 mA | - | [5 empty] | 1 (Unlimited) |  | Surface Mount |  |  | 18µVp-p | - |  |  |  | -40°C ~ 85°C (TA) |  |  | Fixed |  | TO-236-3, SC-59, SOT-23-3 |  |  | Shunt | 996200 |  |  | - | SOT-23-3 |  |  | 70ppm/°C | ±0.4% | - | 2.5V |  | 174 | https://www.unikeyic.com/media/datasheet/89/e8/72d1/89/1502ed50c2cecd95e31375b46d1bf632.pdf | https://www.unikeyic.com/products/voltage-references-ics/adr525artz-reel7/34010412.html
AIP7042GD893.TR | i-CORE | 1,000+: 0.0764 3,000+: 0.075 5,000+: 0.0735 | Voltage Detector Circuit | [43 empty] | 1000 | https://www.unikeyic.com/media/datasheet/32/87/878f/3287878f42a9bd6c35169b82e809d48f.pdf | https://www.unikeyic.com/products/voltage-references-ics/aip7042gd893-tr/35888236.html
AIP7042JA92.TR | i-CORE | 2,000+: 0.0718 6,000+: 0.0704 10,000+: 0.069 | Voltage Detector Circuit | [43 empty] | 2000 | https://www.unikeyic.com/media/datasheet/40/da/a274/40daa274785686b9b8ff7dbd5e146cd7.pdf | https://www.unikeyic.com/products/voltage-references-ics/aip7042ja92-tr/35878831.html
AN431AN-ATRE1 | DIODES | 3,000: 0.0388 30,000: 0.0376 | 20ppm/°C Adjustable 100mA 2.5V 36V 1mA ±0.5% SOT-23-3 SMD, Adhesive Mount, 1.1mm H |  |  | AN431 |  | 1 mA | 100 mA | - | [5 empty] | 1 (Unlimited) |  | Surface Mount |  |  | - | - |  |  |  | -40°C ~ 125°C (TA) |  |  | Adjustable |  | TO-236-3, SC-59, SOT-23-3 |  |  | Shunt | 4470730 |  |  | - | SOT-23-3 |  |  | 20ppm/°C Typical | ±0.5% | - | 2.5V | 36 V | 9000 | https://www.unikeyic.com/media/datasheet/c9/6b/a0b5/c9/587d3272180ffa8cd294454384943117.pdf | https://www.unikeyic.com/products/voltage-references-ics/an431an-atre1/34498668.html
AN431BN-ATRE1 | DIODES | 100: 0.1213 500: 0.1086 1,000: 0.1067 5,000: 0.1067 10,000: 0.1067 | 20ppm/°C Adjustable 100mA 2.5V 36V 36V 1mA ±1% SOT-23-3 SMD, Adhesive Mount 1.1mm H |  |  | AN431 |  | 1 mA | 100 mA | - | [5 empty] | 3 (168 Hours) |  | Surface Mount |  |  | - | - |  |  |  | -40°C ~ 125°C (TA) |  |  | Adjustable |  | TO-236-3, SC-59, SOT-23-3 |  |  | Shunt | 8546007 |  |  | - | SOT-23-3 |  |  | 20ppm/°C Typical | ±1% | - | 2.5V | 36 V | 2570 | https://www.unikeyic.com/media/datasheet/f8/70/006d/f8/828c8b3e67ccc472337257efb8f4285b.pdf | https://www.unikeyic.com/products/voltage-references-ics/an431bn-atre1/23310564.html
AP431AWG-7 | DIODES | 3,000+: 0.0765 30,000+: 0.0742 | Adjustable Ref, 2.495V-2.507V, 36V Max, 200mA, ±0.5%, 30ppm/°C, SC-59-3, SMD, Adhesive Mount, 3mm × 1.6mm × 1.1mm | [43 empty] | 3000 | https://www.unikeyic.com/media/datasheet/f5/a2/ffd4/f5/fe040b23878b7504bd42c684b93da6c9.pdf | https://www.unikeyic.com/products/voltage-references-ics/ap431awg-7/34467779.html
AP431IANTR-G1 | DIODES | 1+: 0.0859 200+: 0.0592 1,500+: 0.0539 3,000+: 0.0504 45,000+: 0.0499 60,000+: 0.0493 | Adjustable 100mA 2.5V 36V 100μA ±0.5% SOT-23-3 SMD, Adhesive Mount 1.1mm H | [43 empty] | 1145 | https://www.unikeyic.com/media/datasheet/ff/bb/2baf/ffbb2baf6dd7219164f77bd9dfbb5c83.pdf | https://www.unikeyic.com/products/voltage-references-ics/ap431iantr-g1/23241059.html
AP431IBRTR-G1 | DIODES | 100: 0.1852 250: 0.1617 500: 0.1529 1,000: 0.1318 2,000: 0.1264 5,000: 0.1253 | Adjustable Regulator 36V 100mA 2.5V 100μA ±1% SOT-23 SMD 1.6mm H |  |  | AP431 |  | 100 µA | 100 mA | - | [5 empty] | 3 (168 Hours) |  | Surface Mount |  |  | - | - |  |  |  | -40°C ~ 125°C (TA) |  |  | Adjustable |  | TO-243AA | Tape & Reel (TR) |  | Shunt | 8031095 |  |  | - | SOT-89-3 |  |  | - | ±1% | - | 2.5V | 36 V | 900 | https://www.unikeyic.com/media/datasheet/10/2d/8e4c/10/a83ade156d727845c64ad7d2d232b7b7.pdf | https://www.unikeyic.com/products/voltage-references-ics/ap431ibrtr-g1/23049453.html
AP431SAG-7 | SUNGOOD | 50: 0.0246 3,000: 0.0227 9,000: 0.0223 15,000: 0.0217 69,000: 0.0207 | Power Chip | - |  |  | - | [5 empty] | - | - | - |  |  |  | - | - | [6 empty] | - | - | [11 empty] | - | - | [5 empty] | 117000 | https://www.unikeyic.com/media/about_us/Unikey_ISO_9001_Certification.pdf | https://www.unikeyic.com/products/voltage-references-ics/ap431sag-7/700708975.html
AP431SANTR-G1 | DIODES | 3,000: 0.0818 30,000: 0.0794 | Adjustable 100mA 2.5V 36V 36V 100μA ±0.5% SOT-23-3 SMD mount，glue mount |  |  | AP431 |  | 100 µA | 100 mA | - | [5 empty] | 3 (168 Hours) |  | Surface Mount |  |  | - | - |  |  |  | -40°C ~ 125°C (TA) |  |  | Adjustable |  | TO-236-3, SC-59, SOT-23-3 |  |  | Shunt | 6674269 |  |  | - | SOT-23-3 |  |  | - | ±0.5% | - | 2.5V | 36 V | 66666 | https://www.unikeyic.com/media/datasheet/43/f9/824e/43f9824e0db2fb5903d599d168b6f43a.pdf | https://www.unikeyic.com/products/voltage-references-ics/ap431santr-g1/34049694.html
AP431SARTR-G1 | DIODES | 1+: 0.0964 50+: 0.0642 1,000+: 0.0581 20,000+: 0.0579 30,000+: 0.0574 | Adjustable Regulator 36V 100mA 2.5V 100μA ±0.5% SOT-89-3 SMD, Adhesive Mount | [43 empty] | 898 | https://www.unikeyic.com/media/datasheet/43/f9/824e/43f9824e0db2fb5903d599d168b6f43a.pdf | https://www.unikeyic.com/products/voltage-references-ics/ap431sartr-g1/34535960.html
AP431SAZTR-G1 | DIODES | 100: 0.1357 250: 0.1199 500: 0.11 1,000: 0.1045 2,000: 0.095 4,000: 0.0918 | Adjustable Regulator 100mA 2.5V 36V 100μA ±0.5% TO-92 TH, Adhesive Mount |  |  | AP431 |  | 100 µA | 100 mA | - | [5 empty] | 3 (168 Hours) |  | Through Hole |  |  | - | - |  |  |  | -40°C ~ 125°C (TA) |  |  | Adjustable |  | TO-226-3, TO-92-3 (TO-226AA) Formed Leads | Cut Tape (CT)Tape & Box (TB) |  | Shunt | 6674245 |  |  | - | TO-92 |  |  | - | ±0.5% | - | 2.5V | 36 V | 1805 | https://www.unikeyic.com/media/datasheet/43/f9/824e/43f9824e0db2fb5903d599d168b6f43a.pdf | https://www.unikeyic.com/products/voltage-references-ics/ap431saztr-g1/23258069.html
AP431SBN1TR-G1 | DIODES | 1+: 0.1012 200+: 0.0697 1,500+: 0.0634 3,000+: 0.0592 | Adjustable Regulator, 100mA, 2.5V, 36V, 100μA, ±1%, SOT-23-3, SMD | [43 empty] | 218 | https://www.unikeyic.com/media/datasheet/43/f9/824e/43f9824e0db2fb5903d599d168b6f43a.pdf | https://www.unikeyic.com/products/voltage-references-ics/ap431sbn1tr-g1/34543272.html
AP431SBRTR-G1 | DIODES | 100: 0.1323 250: 0.1166 500: 0.11 1,000: 0.1045 | Adjustable Regulator 100mA 2.5V-36V ±1% SOT-89-3, SMD, Adhesive Mount |  |  | AP431 |  | 100 µA | 100 mA | - | [5 empty] | 3 (168 Hours) |  | Surface Mount |  |  | - | - |  |  |  | -40°C ~ 125°C (TA) |  |  | Adjustable |  | TO-243AA | Tape & Reel (TR) |  | Shunt |  |  |  | - | SOT-89-3 |  |  | - | ±1% | - | 2.5V | 36 V | 1364 | https://www.unikeyic.com/media/datasheet/2a/6e/28ec/2a/04939cd7c16204c2bea0522ce0d22556.pdf | https://www.unikeyic.com/products/voltage-references-ics/ap431sbrtr-g1/22881358.html
AP431SHAN1TR-G1 | DIODES | 3,000+: 0.0526 30,000+: 0.051 | Adjustable 100mA 2.495V 36V 100μA ±0.5% SOT-23-3 SMD, Adhesive Mount | [43 empty] | 33333 | https://www.unikeyic.com/media/datasheet/43/f9/824e/43f9824e0db2fb5903d599d168b6f43a.pdf | https://www.unikeyic.com/products/voltage-references-ics/ap431shan1tr-g1/34584818.html
AP431SHANTR-G1 | DIODES | 1+: 0.0927 200+: 0.0641 1,500+: 0.0581 3,000+: 0.0542 45,000+: 0.054 60,000+: 0.0535 | Adjustable 100mA 2.495V 36V 100μA ±0.5% SOT-23-3 SMD, Adhesive Mount | [43 empty] | 2930 | https://www.unikeyic.com/media/datasheet/43/f9/824e/43f9824e0db2fb5903d599d168b6f43a.pdf | https://www.unikeyic.com/products/voltage-references-ics/ap431shantr-g1/23313253.html
AP431SHBN1TR-G1 | DIODES | 100: 0.138 250: 0.1265 500: 0.1232 1,000: 0.1177 3,000: 0.095 | Adjustable 100mA 2.5V 36V 100μA ±1% SOT-23-3 SMD, Adhesive Mount |  |  | AP431 |  | 100 µA | 100 mA | - | [5 empty] | 3 (168 Hours) |  | Surface Mount |  |  | - | - |  |  |  | -40°C ~ 125°C (TA) |  |  | Adjustable |  | TO-236-3, SC-59, SOT-23-3 |  |  | Shunt | 7352441 |  |  | - | SOT-23-3 |  |  | - | ±1% | - | 2.5V | 36 V | 4829 | https://www.unikeyic.com/media/datasheet/43/f9/824e/43f9824e0db2fb5903d599d168b6f43a.pdf | https://www.unikeyic.com/products/voltage-references-ics/ap431shbn1tr-g1/34296070.html
AP431SHBNTR-G1 | DIODES | 1+: 0.085 200+: 0.0588 1,500+: 0.0534 3,000+: 0.0498 | Adjustable Regulator, 100mA, 2.5V, 36V, 100μA, ±1%, SOT-23-3, SMD | [43 empty] | 2889 | https://www.unikeyic.com/media/datasheet/43/f9/824e/43f9824e0db2fb5903d599d168b6f43a.pdf | https://www.unikeyic.com/products/voltage-references-ics/ap431shbntr-g1/34188548.html
AP431SHBRTR-G1 | DIODES | 100: 0.138 250: 0.1265 500: 0.1232 1,000: 0.1177 2,000: 0.095 5,000: 0.0918 | Adjustable Regulator 100mA 2.5V 36V 100μA ±1% SOT-89-3 SMD |  |  | AP431 |  | 100 µA | 100 mA | - | [5 empty] | 3 (168 Hours) |  | Surface Mount |  |  | - | - |  |  |  | -40°C ~ 125°C (TA) |  |  | Adjustable |  | TO-243AA | Tape & Reel (TR) |  | Shunt |  |  |  | - | SOT-89-3 |  |  | - | ±1% | - | 2.5V | 36 V | 1046 | https://www.unikeyic.com/media/datasheet/43/f9/824e/43f9824e0db2fb5903d599d168b6f43a.pdf | https://www.unikeyic.com/products/voltage-references-ics/ap431shbrtr-g1/34573786.html
AP431SRG-7 | DIODES | 3,000: 0.0765 30,000: 0.0742 | Adjustable Ref, 200mA, 2.495V-2.52V, 36V, 500μA ±1%, SOT-23R, SMD, Adhesive Mount, 2.9mm × 1.3mm × 980μm | ±1% | Commercial |  | 500μA |  |  |  | AP431SRG-7 DIODES | 2.9mm*1.3mm*980μm | 36V | 2.52V | 2.495V |  | SMD mount, glue mount |  | - | - |  |  |  | 85℃(TA) | -20℃(TA) |  | 200mA | Adjustable |  | SOT-23R |  |  | Stop production |  |  | Compliant | Tape and reel packaging |  |  | - | 30ppm/℃ | [5 empty] | 3000 | https://www.unikeyic.com/media/datasheet/f5/a2/ffd4/f5/fe040b23878b7504bd42c684b93da6c9.pdf | https://www.unikeyic.com/products/voltage-references-ics/ap431srg-7/34065534.html
AP432RL-7 | DIODES | 3,000: 0.2402 6,000: 0.2337 | Adjustable Regulator, 200mA, 1.24V-20V, 300μA, ±1%, 30ppm/°C, SC-59R, SMD, Adhesive Mount, 1.3mm H |  |  | AP432 |  | 300 µA | 200 mA | - | [5 empty] | 3 (168 Hours) |  | Surface Mount |  |  | - | - |  |  |  | -20°C ~ 85°C (TA) |  |  | Adjustable |  | TO-236-3, SC-59, SOT-23-3 | Tape & Reel (TR) |  | Shunt | 1934169 |  |  | - | SC-59R |  |  | 30ppm/°C | ±1% | - | 1.24V | 20 V | 6000 | https://www.unikeyic.com/media/datasheet/0c/06/90f5/0c/7c0e7fe64272110c6f8bee4274d20115.pdf | https://www.unikeyic.com/products/voltage-references-ics/ap432rl-7/34433143.html
AP432SAG-7 | DIODES | 3,000: 0.3491 6,000: 0.3403 9,000: 0.3359 15,000: 0.331 21,000: 0.3281 30,000: 0.3254 | 30ppm/°C Adjustable Regulator, 10mA, 200mA, 1.24V, 1.252V, 20V, 300μA, ±1%, SOT-23, Adhesive Mount, 2.9mm × 1.3mm × 1.03mm |  |  | AP432 | [9 empty] | 1 (Unlimited) | [15 empty] | Tape & Reel (TR)Cut Tape (CT) |  |  | 1301741 |  |  | * | [8 empty] | 4243 | https://www.unikeyic.com/media/datasheet/0c/06/90f5/0c/7c0e7fe64272110c6f8bee4274d20115.pdf | https://www.unikeyic.com/products/voltage-references-ics/ap432sag-7/23292699.html
AP432SRG-7 | SUNGOOD | 50+: 0.1314 3,000+: 0.1209 9,000+: 0.1188 15,000+: 0.1157 18,000+: 0.1104 | Power Chip | [43 empty] | 117000 |  | https://www.unikeyic.com/products/voltage-references-ics/ap432srg-7/700713578.html
AS431ANTR-E1 | DIODES | 5: 0.0895 50: 0.0732 150: 0.065 500: 0.059 3,000: 0.0464 | 20ppm/℃ 800nA Adjustable 100mA 2.5V 36V 36V 1mA ±0.5% SOT-23-3 SMD mount 2.9mm*1.3mm*1.03mm |  |  | AS431 |  | 1 mA | 100 mA | - | [5 empty] | 3 (168 Hours) |  | Surface Mount |  |  | - | - |  |  |  | -40°C ~ 125°C (TA) |  |  | Adjustable |  | TO-236-3, SC-59, SOT-23-3 |  |  | Shunt |  |  |  | - | SOT-23-3 |  |  | 20ppm/°C Typical | ±0.5% | - | 2.5V | 36 V |  | https://www.unikeyic.com/media/datasheet/34/33/46e0/343346e0d0239d921b0d766c38f13a9b.pdf | https://www.unikeyic.com/products/voltage-references-ics/as431antr-e1/34439517.html
AS431ANTR-G1 | DIODES | 3,000+: 0.0497 30,000+: 0.0482 | 20ppm/°C 800nA Adjustable 100mA 2.5V 36V 36V 1mA ±0.5% SOT-23-3 SMD, Adhesive Mount 2.9mm × 1.3mm × 1.03mm | [43 empty] | 66666 | https://www.unikeyic.com/media/datasheet/34/33/46e0/343346e0d0239d921b0d766c38f13a9b.pdf | https://www.unikeyic.com/products/voltage-references-ics/as431antr-g1/34436979.html
AS431ARTR-E1 | DIODES | 1+: 0.1776 10+: 0.1417 30+: 0.1088 100+: 0.1023 1,000+: 0.0967 2,000+: 0.093 | Voltage Ref Adjustable 2.5V 100mA 100mA 36V 36V 1mA ±0.5% SOT-89-3 SMD, Adhesive Mount 4.5mm × 2.5mm × 1.5mm | [43 empty] | 279 | https://www.unikeyic.com/media/datasheet/98/a1/5143/98/2dcbe830eeebe2a1216b53b6cfa1da41.pdf | https://www.unikeyic.com/products/voltage-references-ics/as431artr-e1/34530396.html
AS431AZTR-E1 | DIODES | 2,000: 0.0529 6,000: 0.0498 | Adjustable Regulator, 20ppm/°C, 100mA, 2.5V-36V, 1mA, ±0.5%, TO-92, TH, Adhesive Mount, 4.83mm H |  |  | AS431 |  | 1 mA | 100 mA | - | [5 empty] | 1 (Unlimited) |  | Through Hole |  |  | - | - |  |  |  | -40°C ~ 125°C (TA) |  |  | Adjustable |  | TO-226-3, TO-92-3 (TO-226AA) Formed Leads | Cut Tape (CT)Tape & Box (TB) |  | Shunt |  |  |  | - | TO-92 |  |  | 20ppm/°C Typical | ±0.5% | - | 2.5V | 36 V | 31673 | https://www.unikeyic.com/media/datasheet/98/a1/5143/98/2dcbe830eeebe2a1216b53b6cfa1da41.pdf | https://www.unikeyic.com/products/voltage-references-ics/as431aztr-e1/34407213.html
AS431AZTR-G1 | DIODES | 100: 0.0736 250: 0.0667 2,000: 0.0562 4,000: 0.0551 | Adjustable Regulator, 20ppm/°C, 100mA, 2.5V-36V, 1mA, ±0.5%, TO-92, TH, Adhesive Mount, 4.83mm H |  |  | AS431 |  | 1 mA | 100 mA | - | [5 empty] | 1 (Unlimited) |  | Through Hole |  |  | - | - |  |  |  | -40°C ~ 125°C (TA) |  |  | Adjustable |  | TO-226-3, TO-92-3 (TO-226AA) Formed Leads | Cut Tape (CT)Tape & Box (TB) |  | Shunt | 7724954 |  |  | - | TO-92 |  |  | 20ppm/°C Typical | ±0.5% | - | 2.5V | 36 V | 4343 | https://www.unikeyic.com/media/datasheet/9a/8d/d2f2/9a/dd87e299ac8acc3dccabf04424bdb98d.pdf | https://www.unikeyic.com/products/voltage-references-ics/as431aztr-g1/33933834.html
AS431BNTR-G1 | DIODES | 1+: 0.0718 10+: 0.0573 30+: 0.044 100+: 0.0413 3,000+: 0.0391 6,000+: 0.0376 | DiodesZetex Voltage Reference, 2.5V, SOT-23, ±1%, SMD, 3-Pin | [43 empty] | 8823 | https://www.unikeyic.com/media/datasheet/9a/8d/d2f2/9a/dd87e299ac8acc3dccabf04424bdb98d.pdf | https://www.unikeyic.com/products/voltage-references-ics/as431bntr-g1/22732687.html
AS431BRTR-E1 | DIODES | 1,000: 0.3342 3,000: 0.3173 | Adjustable Regulator, 2.5V, 36V Max, 100mA, 1mA Iq, ±1%, 20ppm/°C, SOT-89-3, SMD, Adhesive Mount, 4.5mm × 2.5mm × 1.5mm |  |  | AS431 |  | 1 mA | 100 mA | - | [5 empty] | 1 (Unlimited) |  | Surface Mount |  |  | - | - |  |  |  | -40°C ~ 125°C (TA) |  |  | Adjustable |  | TO-243AA | Tape & Reel (TR) |  | Shunt | 4470928 |  |  | - | SOT-89-3 |  |  | 20ppm/°C Typical | ±1% | - | 2.5V | 36 V | 1000 | https://www.unikeyic.com/media/datasheet/9a/8d/d2f2/9a/dd87e299ac8acc3dccabf04424bdb98d.pdf | https://www.unikeyic.com/products/voltage-references-ics/as431brtr-e1/34082965.html
AS431BRTR-G1 | DIODES | 1,000: 0.1238 3,000: 0.1164 | Adjustable Regulator, 2.5V, 36V Max, 100mA, 1mA Iq, ±1%, 20ppm/°C, SOT-89-3, SMD, Adhesive Mount, 4.5mm × 2.5mm × 1.5mm |  |  | AS431 |  | 1 mA | 100 mA | - | [5 empty] | 3 (168 Hours) |  | Surface Mount |  |  | - | - |  |  |  | -40°C ~ 125°C (TA) |  |  | Adjustable |  | TO-243AA |  |  | Shunt | 7724955 |  |  | - | SOT-89-3 |  |  | 20ppm/°C Typical | ±1% | - | 2.5V | 36 V | 1099 | https://www.unikeyic.com/media/datasheet/98/a1/5143/98/2dcbe830eeebe2a1216b53b6cfa1da41.pdf | https://www.unikeyic.com/products/voltage-references-ics/as431brtr-g1/34415727.html
AS431BZTR-E1 | DIODES | 1+: 0.0536 50+: 0.0316 2,000+: 0.0284 40,000+: 0.0284 60,000+: 0.028 | Adjustable Regulator 2.5V-36V 100mA ±1% 20ppm/°C TO-92 TH, Adhesive Mount, 4.83mm H | [43 empty] | 1759 | https://www.unikeyic.com/media/datasheet/98/a1/5143/98/2dcbe830eeebe2a1216b53b6cfa1da41.pdf | https://www.unikeyic.com/products/voltage-references-ics/as431bztr-e1/34291917.html
AS431BZTR-G1 | DIODES | 1+: 0.0496 50+: 0.029 2,000+: 0.0261 | 20ppm/°C Adjustable 100mA 2.5V 36V 1mA ±1% TO-92 TH, Adhesive Mount | [43 empty] | 4503 | https://www.unikeyic.com/media/datasheet/98/a1/5143/98/2dcbe830eeebe2a1216b53b6cfa1da41.pdf | https://www.unikeyic.com/products/voltage-references-ics/as431bztr-g1/34415768.html
AS431HANTR-G1 | DIODES | 100+: 0.1164 500+: 0.1117 1,000+: 0.1024 5,000+: 0.1024 10,000+: 0.1024 | Adjustable 2.495V-2.507V 36V 100mA 500μA ±0.5% 20ppm/°C SOT-23-3 SMD, Adhesive Mount | [43 empty] | 2102 | https://www.unikeyic.com/media/datasheet/fe/80/398c/fe/73918f51872402755c304f9c45c76332.pdf | https://www.unikeyic.com/products/voltage-references-ics/as431hantr-g1/34120168.html
AS431HAZTR-G1 | DIODES | 1: 0.0934 50: 0.0622 2,000: 0.0564 40,000: 0.0561 60,000: 0.0555 | 20ppm/℃ Adjustable 100mA 2.495V 2.507V 36V 500μA ±0.5% TO-92 Through hole mounting，glue mount |  |  | AS431 |  | 500 µA | 100 mA | 4µA | [5 empty] | 1 (Unlimited) |  | Through Hole |  |  | - | - |  |  |  | -40°C ~ 125°C (TA) |  |  | Adjustable |  | TO-226-3, TO-92-3 (TO-226AA) Formed Leads | Cut Tape (CT)Tape & Box (TB) |  | Shunt |  |  |  | - | TO-92 |  |  | 20ppm/°C Typical | ±0.5% | - | 2.495V | 36 V |  | https://www.unikeyic.com/media/datasheet/fe/80/398c/fe/73918f51872402755c304f9c45c76332.pdf | https://www.unikeyic.com/products/voltage-references-ics/as431haztr-g1/22915905.html
AS431HBNTR-G1 | DIODES | 50: 0.1886 100: 0.1749 | Adjustable Voltage Ref, 2.495V-2.52V, 36V Max, 100mA, 500μA, ±1%, 20ppm/°C, SOT-23-3, SMD |  |  | AS431 |  | 500 µA | 100 mA | 4µA | [5 empty] | 1 (Unlimited) |  | Surface Mount |  |  | - | - |  |  |  | -40°C ~ 125°C (TA) |  |  | Adjustable |  | TO-236-3, SC-59, SOT-23-3 | Tape & Reel (TR) |  | Shunt |  |  |  | - | SOT-23-3 |  |  | 20ppm/°C Typical | ±1% | - | 2.495V | 36 V | 2917 | https://www.unikeyic.com/media/datasheet/33/f8/6ad7/33/0d6d89701bf0e7600658bd8cb2472d0a.pdf | https://www.unikeyic.com/products/voltage-references-ics/as431hbntr-g1/34396562.html
AS431IANTR-G1 | DIODES | 1: 0.0873 10: 0.0696 30: 0.0535 100: 0.0503 3,000: 0.0475 6,000: 0.0457 | 800nA Adjustable 100mA 2.5V 36V 50μA ±0.5% SOT-23-3 SMD mount，glue mount 1.1mm(height) |  |  | AS431 |  | 50 µA | 100 mA | - | [5 empty] | 3 (168 Hours) |  | Surface Mount |  |  | - | - |  |  |  | -40°C ~ 125°C (TA) |  |  | Adjustable |  | TO-236-3, SC-59, SOT-23-3 |  |  | Shunt | 8545827 |  |  | - | SOT-23-3 |  |  | - | ±0.5% | - | 2.5V | 36 V |  | https://www.unikeyic.com/media/datasheet/b5/02/aa8d/b5/93e9397d40a551098af296f620ee7374.pdf | https://www.unikeyic.com/products/voltage-references-ics/as431iantr-g1/23364433.html
AS431IAZTR-G1 | DIODES | 100: 0.1356 | Adjustable, 100mA, 2.5V, 36V, 50μA, ±0.5%, TO-92, TH, Adhesive Mount, 4.83mm H |  |  | AS431 |  | 50 µA | 100 mA | - | [5 empty] | 1 (Unlimited) |  | Through Hole |  |  | - | - |  |  |  | -40°C ~ 125°C (TA) |  |  | Adjustable |  | TO-226-3, TO-92-3 (TO-226AA) Formed Leads | Cut Tape (CT)Tape & Box (TB) |  | Shunt | 4470933 |  |  | - | TO-92 |  |  | - | ±0.5% | - | 2.5V | 36 V | 1845 | https://www.unikeyic.com/media/datasheet/d3/78/bb6a/d3/3be755ffed1119c1c071613e40d87636.pdf | https://www.unikeyic.com/products/voltage-references-ics/as431iaztr-g1/23220234.html
AS431IBNTR-G1 | DIODES | 3,000: 0.0973 30,000: 0.0944 | Adjustable Regulator 20ppm/°C 100mA 2.5V 36V 36V 50μA ±1% SOT-23-3 SMD, Adhesive Mount 1.1mm H |  |  | AS431 |  | 50 µA | 100 mA | - | [5 empty] | 3 (168 Hours) |  | Surface Mount |  |  | - | - |  |  |  | -40°C ~ 125°C (TA) |  |  | Adjustable |  | TO-236-3, SC-59, SOT-23-3 |  |  | Shunt | 4470934 |  |  | - | SOT-23-3 |  |  | - | ±1% | - | 2.5V | 36 V | 66666 | https://www.unikeyic.com/media/datasheet/d6/d0/ee81/d6/47cbbe9cf884a548b42cac5681d16284.pdf | https://www.unikeyic.com/products/voltage-references-ics/as431ibntr-g1/34482423.html
ATL431AIDBZR | HJKE | 570+: 0.0347 | Voltage Reference IC | [43 empty] | 65350 |  | https://www.unikeyic.com/products/voltage-references-ics/atl431aidbzr/1010076371.html
ATL431AIDBZR | Texas Instruments | 5+: 0.258 50+: 0.1998 150+: 0.1747 500+: 0.1437 3,000+: 0.1299 6,000+: 0.1216 | 48ppm/°C 35μA Adj 100mA 2.5V-36V ±1% SOT-23-3 SMD Adhesive Mount 1.12mm H | [43 empty] | 6010 | https://www.unikeyic.com/media/datasheet/3d/40/d1b4/3d/7ce5206fa672f9e1cf970822b0cc491a.pdf | https://www.unikeyic.com/products/voltage-references-ics/atl431aidbzr/34200171.html
ATL431AQDBZR | Texas Instruments | 1: 0.1527 10: 0.1218 30: 0.0935 100: 0.0879 2,000: 0.0831 4,000: 0.0799 | 82ppm/℃ 30nA Adjustable 100mA 2.5V 36V 35μA ±1% SOT-23-3 SMD mount，glue mount 1.12mm(height) |  |  | ATL431 |  | 35 µA | 100 mA | - | [5 empty] | 1 (Unlimited) |  | Surface Mount |  |  | - | - |  |  |  | -40°C ~ 125°C (TA) |  |  | Adjustable |  | TO-236-3, SC-59, SOT-23-3 |  |  | Shunt | 5278908 |  |  | - | SOT-23-3 |  |  | 82ppm/°C | ±1% | - | 2.5V | 36 V |  | https://www.unikeyic.com/media/datasheet/3d/40/d1b4/3d/7ce5206fa672f9e1cf970822b0cc491a.pdf | https://www.unikeyic.com/products/voltage-references-ics/atl431aqdbzr/22958107.html
ATL431BQDBZR | HJKE | 3,000: 0.0946 6,000: 0.093 9,000: 0.0907 12,000: 0.0907 |  | - |  |  | - | [5 empty] | - | - | - |  |  |  | - | - | [6 empty] | - | - |  | SOT-23-3 | [9 empty] | - | - | [5 empty] | 65350 | https://www.unikeyic.com/media/about_us/Unikey_ISO_9001_Certification.pdf | https://www.unikeyic.com/products/voltage-references-ics/atl431bqdbzr/1013344778.html
ATL431BQDBZR | Texas Instruments | 1+: 0.6303 10+: 0.52 30+: 0.4666 100+: 0.4136 500+: 0.3809 1,000+: 0.3294 | 82ppm/°C Adjustable 100mA 2.5V 2.512V 36V 35μA ±0.5% SOT-23-3 SMD 1.12mm H | [43 empty] | 4099 | https://www.unikeyic.com/media/datasheet/3d/40/d1b4/3d/7ce5206fa672f9e1cf970822b0cc491a.pdf | https://www.unikeyic.com/products/voltage-references-ics/atl431bqdbzr/34499508.html
ATL431LIAIDQNR | Texas Instruments | 1+: 0.321 100+: 0.2561 750+: 0.2271 1,500+: 0.2169 3,000+: 0.2049 | Adjustable Regulator 66ppm/°C 15mA 2.5V 36V 80μA ±1% X2SON-4 SMD, Adhesive Mount, 400μm H | [43 empty] | 1020 | https://www.unikeyic.com/media/datasheet/28/f0/50ed/28/136e22038bcda7fe8b7a6178e49827bb.pdf | https://www.unikeyic.com/products/voltage-references-ics/atl431liaidqnr/34231718.html
ATL431LIAQDBZR | Texas Instruments | 1+: 0.3142 100+: 0.251 750+: 0.2237 1,500+: 0.2117 3,000+: 0.2015 | Voltage Ref Adjustable 2.5V 2.525V 36V 100μA ±1% 15mA 66ppm/°C SOT-23-3 SMD, Adhesive Mount 2.92mm × 1.3mm × 1.22mm | [43 empty] | 844 |  | https://www.unikeyic.com/products/voltage-references-ics/atl431liaqdbzr/22801620.html
ATL431LIAQDQNR | Texas Instruments | 25: 0.3689 100: 0.3208 250: 0.2979 500: 0.284 1,000: 0.2727 | 66ppm/℃ Adjustable 15mA 2.5V 36V 80μA ±1% SON SMD mount，glue mount |  |  | ATL431 |  | 80 µA | 15 mA | - | [5 empty] | 1 (Unlimited) |  | Surface Mount |  |  | - | - |  |  |  | -40°C ~ 125°C (TA) |  |  | Adjustable |  | 4-XDFN Exposed Pad |  |  | Shunt | 11308785 |  |  | - | 4-X2SON (1x1) |  |  | - | ±1% | - | 2.5V | 36 V | 2977 | https://www.unikeyic.com/media/pdf/HTMLDatasheet/texas-instruments/ba/22/8208/atl431liaidqnr/2025/11/atl431liaidbzr.pdf | https://www.unikeyic.com/products/voltage-references-ics/atl431liaqdqnr/22901957.html
ATL431LIBIDBZR | Texas Instruments | 1+: 0.2489 10+: 0.1986 30+: 0.1525 100+: 0.1434 3,000+: 0.1356 6,000+: 0.1303 | 66ppm/°C 200nA Adjustable 15mA 2.5V 2.512V 36V 100μA ±0.5% SOT-23-3 SMD 2.92mm × 1.3mm × 1.22mm | [43 empty] | 9607 | https://www.unikeyic.com/media/datasheet/28/f0/50ed/28/136e22038bcda7fe8b7a6178e49827bb.pdf | https://www.unikeyic.com/products/voltage-references-ics/atl431libidbzr/23363128.html
ATL431LIBIDQNR | Texas Instruments | 3,000: 0.2774 6,000: 0.2701 9,000: 0.2664 15,000: 0.2624 21,000: 0.26 30,000: 0.2578 | 66ppm/°C Adjustable 15mA 2.5V 36V 80μA ±0.5% SON SMD, Adhesive Mount |  |  | ATL431 |  | 80 µA | 15 mA | - | [5 empty] | 1 (Unlimited) |  | Surface Mount |  |  | - | - |  |  |  | -40°C ~ 85°C (TA) |  |  | Adjustable |  | 4-XDFN Exposed Pad |  |  | Shunt | 11308852 |  |  | - | 4-X2SON (1x1) |  |  | - | ±0.5% | - | 2.5V | 36 V | 8252 | https://www.unikeyic.com/media/pdf/HTMLDatasheet/texas-instruments/ba/22/8208/atl431liaidqnr/2025/11/atl431liaidbzr.pdf | https://www.unikeyic.com/products/voltage-references-ics/atl431libidqnr/23391427.html
ATL431LIBQDBZR | Texas Instruments | 1: 0.1229 10: 0.0981 30: 0.0753 100: 0.0708 2,000: 0.067 4,000: 0.0644 | 66ppm/℃ 80μA Adjustable 15mA 2.5V 2.512V 36V 100μA ±0.5% SOT-23-3 SMD mount，glue mount |  |  | ATL431 |  | 100 µA | 15 mA | - | [5 empty] | 1 (Unlimited) |  | Surface Mount |  |  | - | - |  |  |  | -40°C ~ 125°C (TA) |  |  | Adjustable |  | TO-236-3, SC-59, SOT-23-3 |  |  | Shunt | 9861486 |  |  | - | SOT-23-3 |  |  | - | ±0.5% |  | 2.5V | 36 V |  | https://www.unikeyic.com/media/datasheet/44/f9/6fab/44/013b15ab0d15caad3fdd329a94872fc8.pdf | https://www.unikeyic.com/products/voltage-references-ics/atl431libqdbzr/23126998.html
ATL431LIBQDBZRQ1 | Texas Instruments | 1+: 0.7123 10+: 0.6157 100+: 0.5574 | 66ppm/°C Adjustable 15mA 2.5V 36V 80μA ±0.5% SOT-23-3 SMD, Adhesive Mount, 2.9mm L × 1.3mm W | [43 empty] | 91 |  | https://www.unikeyic.com/products/voltage-references-ics/atl431libqdbzrq1/34453083.html
ATL432AIDBZR | Texas Instruments | 1+: 0.3261 100+: 0.2613 750+: 0.2339 1,500+: 0.2203 3,000+: 0.2083 18,000+: 0.2083 39,000+: 0.2066 | Adjustable Ref 48ppm/°C 100mA 2.5V 2.525V 36V 35μA ±1% SOT-23-3 SMD, Adhesive Mount 2.9mm × 1.3mm × 1.12mm | [43 empty] | 1000 | https://www.unikeyic.com/media/datasheet/a3/ca/4a41/a3ca4a41b2ad498a7b21cb9cb893e246.pdf | https://www.unikeyic.com/products/voltage-references-ics/atl432aidbzr/34619970.html
ATL432AQDBZR | Texas Instruments | 1: 0.3705 100: 0.2954 750: 0.2647 1,500: 0.2493 3,000: 0.2373 | 82ppm/℃ Adjustable 100mA 2.5V 2.525V 36V 35μA ±1% SOT-23-3 SMD mount，glue mount 1.12mm(height) |  |  | ATL432 |  | 35 µA | 100 mA | - | [5 empty] | 1 (Unlimited) |  | Surface Mount |  |  | - | - |  |  |  | -40°C ~ 125°C (TA) |  |  | Adjustable |  | TO-236-3, SC-59, SOT-23-3 |  |  | Shunt | 5452306 |  |  | - | SOT-23-3 |  |  | 82ppm/°C | ±1% | - | 2.5V | 36 V |  | https://www.unikeyic.com/media/datasheet/a3/ca/4a41/a3ca4a41b2ad498a7b21cb9cb893e246.pdf | https://www.unikeyic.com/products/voltage-references-ics/atl432aqdbzr/34620664.html
ATL432BIDBZR | Texas Instruments | 1+: 0.3782 100+: 0.3029 750+: 0.2711 1,500+: 0.256 3,000+: 0.2426 | Adjustable Voltage Ref 2.512V, 36V Max, 100mA, 80μA, ±0.5%, 48ppm/°C, SOT-23-3, SMD, Adhesive Mount, 2.9mm × 1.3mm × 1.12mm | [43 empty] | 829 | https://www.unikeyic.com/media/datasheet/a3/ca/4a41/a3ca4a41b2ad498a7b21cb9cb893e246.pdf | https://www.unikeyic.com/products/voltage-references-ics/atl432bidbzr/22727930.html
ATL432LIAIDBZR | Texas Instruments | 1: 0.2425 100: 0.1861 750: 0.1557 1,500: 0.1414 3,000: 0.1311 18,000: 0.1306 39,000: 0.1293 | 66ppm/°C Adjustable 15mA 2.5V 2.525V 36V 80μA ±1% SOT-23-3 SMD 2.92mm × 1.3mm × 1.22mm |  |  | ATL432 |  | 100 µA | 15 mA | - | [5 empty] | 1 (Unlimited) |  | Surface Mount |  |  | - | - |  |  |  | -40°C ~ 85°C (TA) |  |  | Adjustable |  | TO-236-3, SC-59, SOT-23-3 |  |  | Shunt | 9861487 |  |  | - | SOT-23-3 |  |  | - | ±1% |  | 2.5V | 36 V |  | https://www.unikeyic.com/media/pdf/HTMLDatasheet/texas-instruments/ba/22/8208/atl431liaidqnr/2025/11/atl431liaidbzr.pdf | https://www.unikeyic.com/products/voltage-references-ics/atl432liaidbzr/33934755.html
ATL432LIAQDBZR | Texas Instruments | 25: 0.2967 100: 0.2806 500: 0.1958 3,000: 0.1696 6,000: 0.1652 | Adjustable Regulator 2.5V-36V 15mA 80μA ±1% 66ppm/°C SOT-23-3 SMD |  |  | ATL432 |  | 100 µA | 15 mA | - | [5 empty] | 1 (Unlimited) |  | Surface Mount |  |  | - | - |  |  |  | -40°C ~ 125°C (TA) |  |  | Adjustable |  | TO-236-3, SC-59, SOT-23-3 |  |  | Shunt | 9861488 |  |  | - | SOT-23-3 |  |  | - | ±1% |  | 2.5V | 36 V | 400 | https://www.unikeyic.com/media/datasheet/f2/1d/05f3/f2/52734b35c2a1610fb0d18d49e5cf171f.pdf | https://www.unikeyic.com/products/voltage-references-ics/atl432liaqdbzr/34039104.html
ATL432LIAQDBZRQ1 | Texas Instruments | 1+: 0.4798 100+: 0.3842 750+: 0.3432 1,500+: 0.3244 3,000+: 0.3091 18,000+: 0.3074 39,000+: 0.3022 | Adjustable Ref 66ppm/°C 15mA 2.5V 36V 80μA ±1% SOT-23-3 SMD Adhesive Mount | [43 empty] | 3000 |  | https://www.unikeyic.com/products/voltage-references-ics/atl432liaqdbzrq1/22883885.html
ATL432LIBIDBZR | Texas Instruments | 1: 0.3176 100: 0.2544 750: 0.2271 1,500: 0.2134 3,000: 0.2032 18,000: 0.2032 39,000: 0.2015 | 92ppm/°C Adjustable 15mA 2.5V 2.512V 36V 80μA ±0.5% SOT-23-3 SMD |  |  | ATL432 |  | 100 µA | 15 mA | - | [5 empty] | 1 (Unlimited) |  | Surface Mount |  |  | - | - |  |  |  | -40°C ~ 85°C (TA) |  |  | Adjustable |  | TO-236-3, SC-59, SOT-23-3 |  |  | Shunt | 9861489 |  |  | - | SOT-23-3 |  |  | - | ±0.5% |  | 2.5V | 36 V |  | https://www.unikeyic.com/media/datasheet/d8/cd/0cb7/d8cd0cb721da0f819ed5cb1aa2e1a6cd.pdf | https://www.unikeyic.com/products/voltage-references-ics/atl432libidbzr/34230989.html
ATL432LIBQDBZR | Texas Instruments | 1: 0.2459 100: 0.1947 750: 0.1742 1,500: 0.1648 3,000: 0.1562 18,000: 0.1556 39,000: 0.154 | 92ppm/°C Adjustable 15mA 2.5V 2.512V 36V 100μA ±0.5% SOT-23-3 SMD, Adhesive Mount |  |  | ATL432 |  | 100 µA | 15 mA | - | [5 empty] | 1 (Unlimited) |  | Surface Mount |  |  | - | - |  |  |  | -40°C ~ 125°C (TA) |  |  | Adjustable |  | TO-236-3, SC-59, SOT-23-3 |  |  | Shunt | 9861490 |  |  | - | SOT-23-3 |  |  | - | ±0.5% |  | 2.5V | 36 V |  | https://www.unikeyic.com/media/datasheet/f2/1d/05f3/f2/52734b35c2a1610fb0d18d49e5cf171f.pdf | https://www.unikeyic.com/products/voltage-references-ics/atl432libqdbzr/34193651.html
AWS73431AESTR | awinic | 1: 0.0781 5,000: 0.0723 10,000: 0.0578 20,000: 0.0434 | Precision Programmable Reference | - |  |  | - |  |  |  | AWS73431AESTR awinic |  | - | - | - |  |  |  | - | - | [6 empty] | - | - |  | SOT-23-3L | [9 empty] | - | - | [5 empty] | 300000 | https://www.unikeyic.com/media/datasheet/6b/13/ef33/6b13ef33ba6d1479887f0babad9fcbef.pdf | https://www.unikeyic.com/products/voltage-references-ics/aws73431aestr/35146209.html
AWS73431AHSTR | awinic | 1: 0.059 5,000: 0.0547 10,000: 0.0437 20,000: 0.0328 | Precision Programmable Reference | - |  |  | - |  |  |  | AWS73431AHSTR awinic |  | - | - | - |  |  |  | - | - | [6 empty] | - | - |  | SOT-23-5L | [9 empty] | - | - | [5 empty] | 300000 | https://www.unikeyic.com/media/datasheet/6b/13/ef33/6b13ef33ba6d1479887f0babad9fcbef.pdf | https://www.unikeyic.com/products/voltage-references-ics/aws73431ahstr/35142562.html
AWS73431BESTR | awinic | 1: 0.0857 5,000: 0.0793 10,000: 0.0635 20,000: 0.0476 | Precision Programmable Reference | - |  |  | - |  |  |  | AWS73431BESTR awinic |  | - | - | - |  |  |  | - | - | [6 empty] | - | - |  | SOT-23-3L | [9 empty] | - | - | [5 empty] | 300000 | https://www.unikeyic.com/media/datasheet/6b/13/ef33/6b13ef33ba6d1479887f0babad9fcbef.pdf | https://www.unikeyic.com/products/voltage-references-ics/aws73431bestr/35145325.html
AWS73431BHSTR | awinic | 1: 0.0648 5,000: 0.06 10,000: 0.048 20,000: 0.036 | Precision Programmable Reference | - |  |  | - |  |  |  | AWS73431BHSTR awinic |  | - | - | - |  |  |  | - | - | [6 empty] | - | - |  | SOT-23-5L | [9 empty] | - | - | [5 empty] | 300000 | https://www.unikeyic.com/media/datasheet/6b/13/ef33/6b13ef33ba6d1479887f0babad9fcbef.pdf | https://www.unikeyic.com/products/voltage-references-ics/aws73431bhstr/35145554.html
AWS73432AESTR | awinic | 1: 0.0362 5,000: 0.0335 10,000: 0.0268 20,000: 0.0201 | Precision Programmable Reference | - |  |  | - |  |  |  | AWS73432AESTR awinic |  | - | - | - |  |  |  | - | - | [6 empty] | - | - |  | SOT-23-3L | [9 empty] | - | - | [5 empty] | 300000 | https://www.unikeyic.com/media/datasheet/94/96/1be1/94961be1c7669972b84264609e0a9ac8.pdf | https://www.unikeyic.com/products/voltage-references-ics/aws73432aestr/35641622.html
AWS73432BESTR | awinic | 1+: 0.0381 5,000+: 0.0353 10,000+: 0.0282 20,000+: 0.0212 | Precision Programmable Reference | [43 empty] | 300000 | https://www.unikeyic.com/media/datasheet/94/96/1be1/94961be1c7669972b84264609e0a9ac8.pdf | https://www.unikeyic.com/products/voltage-references-ics/aws73432bestr/35487567.html
AWS75025BMPR | awinic | 1: 6.3507 5,000: 5.8803 10,000: 4.7042 20,000: 3.5282 | Low Noise Low Power Low Temp Drift 40V Precision Voltage Reference | - |  |  | - |  |  |  | AWS75025BMPR awinic |  | - | - | - |  |  |  | - | - | [6 empty] | - | - |  | MSOP-8L | [9 empty] | - | - | [5 empty] | 500000 | https://www.unikeyic.com/media/datasheet/fd/2b/ff7a/fd2bff7a589d4173a70bf3e4f284b9be.pdf | https://www.unikeyic.com/products/voltage-references-ics/aws75025bmpr/35142815.html
AWS75025BSPR | awinic | 1: 6.3507 5,000: 5.8803 10,000: 4.7042 20,000: 3.5282 | Low Noise Low Power Low Temp Drift 40V Precision Voltage Reference | - |  |  | - |  |  |  | AWS75025BSPR awinic |  | - | - | - |  |  |  | - | - | [6 empty] | - | - |  | SOP-8L | [9 empty] | - | - | [5 empty] | 400000 | https://www.unikeyic.com/media/datasheet/fd/2b/ff7a/fd2bff7a589d4173a70bf3e4f284b9be.pdf | https://www.unikeyic.com/products/voltage-references-ics/aws75025bspr/35145041.html
AWS75050BMPR | awinic | 1: 7.5752 5,000: 7.014 10,000: 5.6112 20,000: 4.2084 | Low Noise Low Power Low Temp Drift 40V Precision Voltage Reference | - |  |  | - |  |  |  | AWS75050BMPR awinic |  | - | - | - |  |  |  | - | - | [6 empty] | - | - |  | MSOP-8L | [9 empty] | - | - | [5 empty] | 500000 | https://www.unikeyic.com/media/datasheet/fd/2b/ff7a/fd2bff7a589d4173a70bf3e4f284b9be.pdf | https://www.unikeyic.com/products/voltage-references-ics/aws75050bmpr/35146291.html
AWS75050BSPR | awinic | 1: 7.5752 5,000: 7.014 10,000: 5.6112 20,000: 4.2084 | Low Noise Low Power Low Temp Drift 40V Precision Voltage Reference | - |  |  | - |  |  |  | AWS75050BSPR awinic |  | - | - | - |  |  |  | - | - | [6 empty] | - | - |  | SOP-8L | [9 empty] | - | - | [5 empty] | 400000 | https://www.unikeyic.com/media/datasheet/fd/2b/ff7a/fd2bff7a589d4173a70bf3e4f284b9be.pdf | https://www.unikeyic.com/products/voltage-references-ics/aws75050bspr/35146406.html
AZ431AN-ATRE1 | DIODES | 10: 0.0579 100: 0.0471 300: 0.0416 3,000: 0.037 6,000: 0.0354 9,000: 0.0344 | 20ppm/℃ 800nA Adjustabletype 100mA 2.5V 16mV 36V 1mA ±0.4% SOT-23-3 SMD mount 2.9mm*1.3mm*1.03mm |  |  | AZ431 |  | 1 mA | 100 mA | - | [5 empty] | 3 (168 Hours) |  | Surface Mount |  |  | - | - |  |  |  | -40°C ~ 125°C (TA) |  |  | Adjustable |  | TO-236-3, SC-59, SOT-23-3 |  |  | Shunt |  |  |  | - | SOT-23-3 |  |  | 20ppm/°C Typical | ±0.4% | - | 2.5V | 36 V |  | https://www.unikeyic.com/media/datasheet/94/ae/7617/94ae761741b249987c2dfda48f268b55.pdf | https://www.unikeyic.com/products/voltage-references-ics/az431an-atre1/34480085.html
AZ431AN-ATRE1 | SUNGOOD | 50: 0.0115 3,000: 0.0106 9,000: 0.0104 15,000: 0.0101 144,000: 0.0096 | Power Chip | - |  |  | - | [5 empty] | - | - | - |  |  |  | - | - | [6 empty] | - | - | [11 empty] | - | - | [5 empty] | 117000 | https://www.unikeyic.com/media/about_us/Unikey_ISO_9001_Certification.pdf | https://www.unikeyic.com/products/voltage-references-ics/az431an-atre1/700710230.html
AZ431AN-ATRE1 | VCC | 1: 0.0322 10: 0.0265 30: 0.0219 100: 0.0197 300: 0.018 3,000: 0.0169 |  | - |  |  | - |  |  |  | AZ431AN-ATRE1 VCC |  | - | - | - |  |  |  | - | - | [6 empty] | - | - |  | SOT-23 | [9 empty] | - | - | [6 empty] | https://www.unikeyic.com/media/datasheet/a2/af/de01/a2afde01407355ca61e8a3bda55a297c.pdf | https://www.unikeyic.com/products/voltage-references-ics/az431an-atre1/1010000459.html
AZ431AN-ATRE1-MS | MSKSEMI | 3,000+: 0.0158 6,000+: 0.0155 9,000+: 0.0151 | AZ431AN-ATRE1-MS SOT-23 Adjustable Shunt Regulator Vref 2.495V 36V 0.15Ω Output Impedance | [43 empty] | 30000 |  | https://www.unikeyic.com/products/voltage-references-ics/az431an-atre1-ms/36344420.html
AZ431AR-ATRE1 | VCC | 1+: 0.0586 10+: 0.0483 30+: 0.0397 100+: 0.0357 300+: 0.0326 1,000+: 0.0307 | [44 empty] | 1000 | https://www.unikeyic.com/media/datasheet/a2/af/de01/a2afde01407355ca61e8a3bda55a297c.pdf | https://www.unikeyic.com/products/voltage-references-ics/az431ar-atre1/1010001446.html
AZ431AR-ATRE1 | DIODES | 1,000+: 0.1902 3,000+: 0.1825 | 20ppm/°C 800nA Adjustable 100mA 2.5V 36V 36V 1mA ±0.4% SOT-89-3 SMD, Adhesive Mount 1.6mm H | [43 empty] | 3000 | https://www.unikeyic.com/media/datasheet/94/ae/7617/94ae761741b249987c2dfda48f268b55.pdf | https://www.unikeyic.com/products/voltage-references-ics/az431ar-atre1/22889210.html
AZ431AR-ATRE1-MS | MSKSEMI | 2,000+: 0.0189 4,000+: 0.0186 6,000+: 0.0181 | AZ431AR-ATRE1-MS SOT89-3 Adjustable Shunt Regulator 2.495V-36V 0.15Ω Zener Alternative Board Mount Voltage Reg Power Switch | [43 empty] | 10000 |  | https://www.unikeyic.com/products/voltage-references-ics/az431ar-atre1-ms/37068475.html
AZ431AZ-ATRE1 | DIODES | 10: 0.0587 100: 0.0482 300: 0.0434 2,000: 0.0353 4,000: 0.0323 10,000: 0.0308 | 20ppm/℃ 10mA Adjustable 100mA 2.5V 36V 36V 1mA ±0.4% TO-92 Through hole mounting，glue mount 4.7mm(height) |  |  | AZ431 |  | 1 mA | 100 mA | - | [5 empty] | 1 (Unlimited) |  | Through Hole |  |  | - | - |  |  |  | -40°C ~ 125°C (TA) |  |  | Adjustable |  | TO-226-3, TO-92-3 (TO-226AA) Formed Leads | Cut Tape (CT)Tape & Box (TB) |  | Shunt |  |  |  | - | TO-92 |  |  | 20ppm/°C Typical | ±0.4% | - | 2.5V | 36 V |  | https://www.unikeyic.com/media/datasheet/df/6c/6de7/df6c6de7af635865996f97f1c1bf34d1.pdf | https://www.unikeyic.com/products/voltage-references-ics/az431az-atre1/34260831.html
AZ431BN-ATRE1 | DIODES | 10+: 0.0548 100+: 0.0437 300+: 0.0382 3,000+: 0.034 6,000+: 0.0307 9,000+: 0.0291 | Adjustable 20ppm/°C 100mA 2.5V 20V 36V 1mA ±0.8% SOT-23-3 SMD, Adhesive Mount 1.1mm H | [43 empty] | 217 | https://www.unikeyic.com/media/datasheet/94/ae/7617/94ae761741b249987c2dfda48f268b55.pdf | https://www.unikeyic.com/products/voltage-references-ics/az431bn-atre1/23013792.html
AZ431BN-ATRG1 | DIODES | 3,000+: 0.0328 6,000+: 0.0323 12,000+: 0.0316 24,000+: 0.0303 | Adjustable 20ppm/°C 100mA 2.5V-36V 1mA ±0.8% SOT-23-3 SMD, Adhesive Mount | [43 empty] | 24000 | https://www.unikeyic.com/media/datasheet/df/6c/6de7/df6c6de7af635865996f97f1c1bf34d1.pdf | https://www.unikeyic.com/products/voltage-references-ics/az431bn-atrg1/33950487.html
AZ431BR-ATRE1 | DIODES | 1: 0.0561 50: 0.033 1,000: 0.0297 20,000: 0.0296 30,000: 0.0293 | Adjustable Ref 20ppm/°C 100mA 2.5V 36V 36V 1mA ±0.8% SOT-89-3 SMD, Adhesive Mount 1.6mm H |  |  | AZ431 |  | 1 mA | 100 mA | - | [5 empty] | 1 (Unlimited) |  | Surface Mount |  |  | - | - |  |  |  | -40°C ~ 125°C (TA) |  |  | Adjustable |  | TO-243AA |  |  | Shunt |  |  |  | - | SOT-89-3 |  |  | 20ppm/°C Typical | ±0.8% | - | 2.5V | 36 V |  | https://www.unikeyic.com/media/datasheet/23/67/c8d3/23/b67459c4881bc49b799bbb51226e21fc.pdf | https://www.unikeyic.com/products/voltage-references-ics/az431br-atre1/33969378.html
AZ431LAKTR-G1 | DIODES | 3,000: 0.2604 30,000: 0.2526 | Adjustable 20ppm/°C 100mA 1.24V 18V 80μA ±0.5% SOT-23-5 SMD, Adhesive Mount, 1.45mm H |  |  | AZ431 |  | 80 µA | 100 mA | - | [5 empty] | 1 (Unlimited) |  | Surface Mount |  |  | - | - |  |  |  | -40°C ~ 125°C (TA) |  |  | Adjustable |  | SC-74A, SOT-753 |  |  | Shunt | 4471017 |  |  | AZ431L | SOT-23-5 |  |  | 20ppm/°C Typical | ±0.5% | - | 1.24V | 18 V | 15000 | https://www.unikeyic.com/media/datasheet/fb/1d/cdea/fb1dcdea79f91231e0611b4c7daffbf6.pdf | https://www.unikeyic.com/products/voltage-references-ics/az431laktr-g1/34457367.html
AZ431LAKTR-G1 | HJKE | 100: 0.0631 |  | - |  |  | - | [5 empty] | - | - | - |  |  |  | - | - | [6 empty] | - | - |  | SOT-23-5 | [9 empty] | - | - | [5 empty] | 7000 | https://www.unikeyic.com/media/about_us/Unikey_ISO_9001_Certification.pdf | https://www.unikeyic.com/products/voltage-references-ics/az431laktr-g1/37071372.html
AZ431LANTR-E1 | DIODES | 5+: 0.0998 50+: 0.0829 150+: 0.0753 500+: 0.0694 3,000+: 0.0597 6,000+: 0.0572 | 20ppm/°C Adjustable Regulator 1.24V-18V 10mA-100mA 80μA ±0.5% SOT-23-3, SMD, Adhesive Mount, 1.1mm H | [43 empty] | 18494 | https://www.unikeyic.com/media/datasheet/fb/1d/cdea/fb1dcdea79f91231e0611b4c7daffbf6.pdf | https://www.unikeyic.com/products/voltage-references-ics/az431lantr-e1/23292803.html
AZ431LANTR-E1 | HJKE | 170+: 0.0189 | [44 empty] | 7000 |  | https://www.unikeyic.com/products/voltage-references-ics/az431lantr-e1/1001054217.html
AZ431LANTR-G1 | DIODES | 1+: 0.1377 10+: 0.0981 100+: 0.0866 500+: 0.0746 3,000+: 0.0676 6,000+: 0.0635 | DiodesZetex Voltage Ref 1.24V SOT-23 ±0.5% 3-Pin SMD | [43 empty] | 54000 | https://www.unikeyic.com/media/datasheet/37/72/00f5/37/649adf4ac080a708625940bdc1a85477.pdf | https://www.unikeyic.com/products/voltage-references-ics/az431lantr-g1/33951522.html
AZ431LARTR-G1 | DIODES | 3,000: 0.6092 6,000: 0.5892 9,000: 0.5692 | Adjustable 100mA 1.24V 1.246V 18V 80μA ±0.5% SOT-89-3 SMD, Adhesive Mount 1.6mm H |  |  | AZ431 |  | 80 µA | 100 mA | - | [5 empty] | 1 (Unlimited) |  | Surface Mount |  |  | - | - |  |  |  | -40°C ~ 125°C (TA) |  |  | Adjustable |  | TO-243AA | Tape & Reel (TR) |  | Shunt |  |  |  | AZ431L | SOT-89-3 |  |  | 20ppm/°C Typical | ±0.5% | - | 1.24V | 18 V | 3000 | https://www.unikeyic.com/media/datasheet/fb/1d/cdea/fb1dcdea79f91231e0611b4c7daffbf6.pdf | https://www.unikeyic.com/products/voltage-references-ics/az431lartr-g1/34262703.html
AZ431LBKTR-G1 | DIODES | 1+: 0.1542 200+: 0.1181 1,500+: 0.1027 3,000+: 0.0957 45,000+: 0.0948 60,000+: 0.094 | 20ppm/°C Adjustable 100mA 1.24V 1.252V 18V 80μA ±1% SOT-23-5 SMD, Adhesive Mount 1.3mm H | [43 empty] | 5980 | https://www.unikeyic.com/media/datasheet/37/72/00f5/37/649adf4ac080a708625940bdc1a85477.pdf | https://www.unikeyic.com/products/voltage-references-ics/az431lbktr-g1/34561422.html
AZ431LBNTR-E1 | HJKE | 170: 0.0189 |  | - |  |  | - | [5 empty] | - | - | - |  |  |  | - | - | [6 empty] | - | - | [11 empty] | - | - | [5 empty] | 6490 | https://www.unikeyic.com/media/about_us/Unikey_ISO_9001_Certification.pdf | https://www.unikeyic.com/products/voltage-references-ics/az431lbntr-e1/1001072428.html
AZ431LBNTR-G1 | DIODES | 3,000+: 0.0458 30,000+: 0.0444 | DiodesZetex Voltage Reference, 1.24V, SOT-23, ±1.0%, SMD, 3-Pin | [43 empty] | 9000 | https://www.unikeyic.com/media/datasheet/37/72/00f5/37/649adf4ac080a708625940bdc1a85477.pdf | https://www.unikeyic.com/products/voltage-references-ics/az431lbntr-g1/34054303.html
AZ431LBRTR-G1 | DIODES | 1,000: 0.9137 2,000: 0.8838 3,000: 0.8538 | Adjustable, 100mA, 1.24V~18V, 80μA, ±1%, 20ppm/°C, SOT-89-3, SMD, Adhesive Mount, 1.6mm H |  |  | AZ431 |  | 80 µA | 100 mA | - | [5 empty] | 1 (Unlimited) |  | Surface Mount |  |  | - | - |  |  |  | -40°C ~ 125°C (TA) |  |  | Adjustable |  | TO-243AA | Tape & Reel (TR) |  | Shunt | 4471026 |  |  | AZ431L | SOT-89-3 |  |  | 20ppm/°C Typical | ±1% | - | 1.24V | 18 V | 9000 | https://www.unikeyic.com/media/datasheet/fb/1d/cdea/fb1dcdea79f91231e0611b4c7daffbf6.pdf | https://www.unikeyic.com/products/voltage-references-ics/az431lbrtr-g1/34329846.html
AZ431LBZTR-G1 | DIODES | 2,000+: 0.0642 20,000+: 0.0623 | Adjustable Voltage Reference 1.24V-18V 100mA 80μA ±1% TO-92 TH, Adhesive Mount 4.7mm H | [43 empty] | 2000 | https://www.unikeyic.com/media/datasheet/fb/1d/cdea/fb1dcdea79f91231e0611b4c7daffbf6.pdf | https://www.unikeyic.com/products/voltage-references-ics/az431lbztr-g1/34348672.html
AZ432ANTR-E1 | HJKE | 1+: 0.0751 10+: 0.0626 100+: 0.0578 500+: 0.0537 1,000+: 0.0501 3,000+: 0.047 | [44 empty] | 2755 |  | https://www.unikeyic.com/products/voltage-references-ics/az432antr-e1/1001077123.html
AZ9431BQSA-7 | DIODES | 1: 0.1082 200: 0.0747 1,500: 0.068 3,000: 0.0635 | 20ppm/℃ Adjustable 100mA 1.24V 18V 18V 80μA ±1% SOT-23-3 SMD mount，glue mount 2.9mm*1.4mm*1.3mm |  |  | AZ9431 |  | 80 µA | 100 mA | - | [5 empty] | 1 (Unlimited) |  | Surface Mount |  |  | - | - |  |  |  | -40°C ~ 125°C (TA) |  |  | Adjustable |  | TO-236-3, SC-59, SOT-23-3 |  |  | Shunt | 9765686 |  |  | - | SOT-23-3 |  |  | 20ppm/°C Typical | ±1% | - | 1.24V | 18 V |  | https://www.unikeyic.com/media/datasheet/4f/17/dd0c/4f/1b814fb00553e884f233d831c6ed4524.pdf | https://www.unikeyic.com/products/voltage-references-ics/az9431bqsa-7/33994911.html
CAT8900B120TBGT3 | ON Semiconductor | 100: 3.691 300: 3.6636 500: 3.6363 1,000: 3.5816 5,000: 3.5543 | 50ppm/℃ Fixed 10mA 50µVp-p 1.2V 5.5V 1.2V ±0.08% SOT-23-3 SMD mount，glue mount |  |  | CAT8900 |  |  | 10 mA | 800nA | [5 empty] | 1 (Unlimited) |  | Surface Mount |  |  | 50µVp-p | - |  |  |  | -40°C ~ 85°C (TA) |  |  | Fixed |  | TO-236-3, SC-59, SOT-23-3 | Tape & Reel (TR) |  | Series | 11535471 |  |  | - | SOT-23-3 |  |  | 50ppm/°C | ±0.08% | 2.7V ~ 5.5V | 1.2V |  | 2707 | https://www.unikeyic.com/media/datasheet/f5/f8/dd40/f5f8dd40b028616dc4a4b270ebe91e69.pdf | https://www.unikeyic.com/products/voltage-references-ics/cat8900b120tbgt3/34573709.html
CAT8900B180TBGT3 | ON Semiconductor | 100: 3.691 300: 3.6636 500: 3.6363 1,000: 3.5816 5,000: 3.5543 | Fixed 50ppm/°C 10mA 50µVp-p 1.8V 1.8V ±0.06% SOT-23-3 SMD, Adhesive Mount 1.12mm H |  |  | CAT8900 |  |  | 10 mA | 800nA | [5 empty] | 1 (Unlimited) |  | Surface Mount |  |  | 50µVp-p | - |  |  |  | -40°C ~ 85°C (TA) |  |  | Fixed |  | TO-236-3, SC-59, SOT-23-3 | Tape & Reel (TR) |  | Series | 11556345 |  |  | - | SOT-23-3 |  |  | 50ppm/°C | ±0.06% | 2.7V ~ 5.5V | 1.8V |  | 8379 | https://www.unikeyic.com/media/datasheet/f5/f8/dd40/f5f8dd40b028616dc4a4b270ebe91e69.pdf | https://www.unikeyic.com/products/voltage-references-ics/cat8900b180tbgt3/34076842.html
CAT8900C125TBGT3 | ON Semiconductor | 100: 2.183 300: 2.1668 500: 2.1506 1,000: 2.1183 5,000: 2.1021 | Fixed Regulator, 50ppm/℃ 10mA 50µVp-p 1.25V 1.25V ±0.2%, SOT-23-3, SMD, Adhesive Mount, 1.12mm H |  |  | CAT8900 |  |  | 10 mA | 800nA | [5 empty] | 1 (Unlimited) |  | Surface Mount |  |  | 50µVp-p | - |  |  |  | -40°C ~ 85°C (TA) |  |  | Fixed |  | TO-236-3, SC-59, SOT-23-3 | Tape & Reel (TR) |  | Series | 2271451 |  |  | - | SOT-23-3 |  |  | 50ppm/°C | ±0.2% | 2.7V ~ 5.5V | 1.25V |  | 5521 | https://www.unikeyic.com/media/datasheet/f5/f8/dd40/f5f8dd40b028616dc4a4b270ebe91e69.pdf | https://www.unikeyic.com/products/voltage-references-ics/cat8900c125tbgt3/34131777.html
CD431 | CJ | 3,000: 0.0279 9,000: 0.0272 36,000: 0.0264 | 50ppm/℃ 36mA Adjustable 100mA 2.5V 36V 36V 1mA 1% SOT-23 SMD mount | 1% | Industrial |  | 1mA |  |  |  | CD431 CJ |  | 36V | 36V | 2.5V |  | SMD mount |  | - | - |  |  | -40℃~125℃ |  |  |  | 100mA | Adjustable |  | SOT-23 | [5 empty] | Compliant |  |  |  | 36mA | 50ppm/℃ | [6 empty] | https://www.unikeyic.com/media/datasheet/upload/2022/02/24/CJ431 CD431 V2.1.pdf | https://www.unikeyic.com/products/voltage-references-ics/cd431/34550227.html
CJ431 | Plingsemic | 3,000: 0.0226 9,000: 0.0219 15,000: 0.0212 |  | - |  |  | - | [5 empty] | - | - | - |  |  |  | - | - | [6 empty] | - | - |  | SOT-23 | [9 empty] | - | - | [5 empty] | 60000 | https://www.unikeyic.com/media/about_us/Unikey_ISO_9001_Certification.pdf | https://www.unikeyic.com/products/voltage-references-ics/cj431/683185155.html
CJ431 | CJ | 10+: 0.0403 100+: 0.0333 300+: 0.0298 3,000+: 0.0269 6,000+: 0.0259 9,000+: 0.0253 | [44 empty] | 356644 | https://www.unikeyic.com/media/datasheet/45/fd/8f38/45fd8f3836ed41b204af69632e296bbf.pdf | https://www.unikeyic.com/products/voltage-references-ics/cj431/1010387005.html
CJ431B | CJ | 20: 0.0432 200: 0.0351 600: 0.0307 3,000: 0.0269 | 25ppm/℃ 40mA Adjustable 100mA 2.483V 36V 0.5% SOT-23 SMD mount 1.15mm(height) | 0.5% | Industrial |  | - |  |  |  | CJ431B CJ | 1.15mm(height) | 36V | - | 2.483V |  | SMD mount |  | - | - |  |  | -40℃~125℃ |  |  |  | 100mA | Adjustable |  | SOT-23 | [9 empty] | 40mA | 25ppm/℃ | [6 empty] | https://www.unikeyic.com/media/datasheet/21/89/bfb8/2189bfb8bed01be06cf073527a22289a.pdf | https://www.unikeyic.com/products/voltage-references-ics/cj431b/23176364.html
CJ431D-N3A-ARG | CJ | 10: 0.0416 100: 0.034 300: 0.0304 3,000: 0.0276 |  | - |  |  | - | [5 empty] | - | - | - |  |  |  | - | - | [6 empty] | - | - | [11 empty] | - | - | [6 empty] | https://www.unikeyic.com/media/about_us/Unikey_ISO_9001_Certification.pdf | https://www.unikeyic.com/products/voltage-references-ics/cj431d-n3a-arg/869408892.html
CJ431E-N3A-ARG | CJ | 10+: 0.0414 100+: 0.0296 200+: 0.0259 2,000+: 0.0235 | [44 empty] | 31210 |  | https://www.unikeyic.com/products/voltage-references-ics/cj431e-n3a-arg/999183582.html
CJ431K | CJ | 10: 0.0542 100: 0.0433 300: 0.0379 3,000: 0.0337 6,000: 0.0305 9,000: 0.0289 | 50ppm/℃ 36mA Adjustable 100mA 2.5V 36V 36V 1mA 1% SOT-23 SMD mount | 1% | Industrial |  | 1mA |  |  |  | CJ431K CJ |  | 36V | 36V | 2.5V |  | SMD mount |  | - | - |  |  | -25℃~125℃ |  |  |  | 100mA | Adjustable |  | SOT-23 | [9 empty] | 36mA | 50ppm/℃ | [6 empty] | https://www.unikeyic.com/media/datasheet/64/b0/acfd/64b0acfd3aef59f6d28b89c6e896a569.pdf | https://www.unikeyic.com/products/voltage-references-ics/cj431k/34607337.html
CJ432 | CJ | 10+: 0.0578 100+: 0.0472 300+: 0.0421 3,000+: 0.0382 6,000+: 0.0351 9,000+: 0.0336 | Adjustable Regulator 1.2214V-18V 100mA 1.5% SOT-23 SMD | [43 empty] | 31301 | https://www.unikeyic.com/media/datasheet/c3/23/d93b/c323d93b80e400db0e25141b3472763b.pdf | https://www.unikeyic.com/products/voltage-references-ics/cj432/33934883.html
CM5102-SOPTA | CIMO | 1: 7.0395 10: 6.0554 30: 5.2615 100: 4.771 |  | - |  |  | - | [5 empty] | - | - | - |  |  |  | - | - | [6 empty] | - | - | [11 empty] | - | - | [6 empty] | https://www.unikeyic.com/media/about_us/Unikey_ISO_9001_Certification.pdf | https://www.unikeyic.com/products/voltage-references-ics/cm5102-sopta/999472546.html
COSTLVH431A | COSINE | 3,000: 0.1419 6,000: 0.1396 15,000: 0.136 |  | - | Industrial |  | - | [5 empty] | - | - | - |  |  |  | - | - | [6 empty] | - | - |  | SOT-23-3 | [9 empty] | - | - | [5 empty] | 20000 | https://www.unikeyic.com/media/about_us/Unikey_ISO_9001_Certification.pdf | https://www.unikeyic.com/products/voltage-references-ics/costlvh431a/996979833.html
COSTLVH432A | COSINE | 3,000+: 0.1892 | Adjustable Precision Voltage Ref Chip 0.5% Accuracy Wide Operating Current Range | [43 empty] | 20000 |  | https://www.unikeyic.com/products/voltage-references-ics/costlvh432a/996985997.html
COSTLVH432L | COSINE | 3,000: 0.1577 6,000: 0.155 15,000: 0.1512 | Adjustable Precision Voltage Reference Chip, 1.5% Accuracy, Wide Operating Current Range | - |  |  | - | [5 empty] | - | - | - |  |  |  | - | - | [6 empty] | - | - |  | SOT-23-3 | [9 empty] | - | - | [5 empty] | 20000 | https://www.unikeyic.com/media/about_us/Unikey_ISO_9001_Certification.pdf | https://www.unikeyic.com/products/voltage-references-ics/costlvh432l/996989597.html
COSTLVH432M | COSINE | 3,000+: 0.1735 | Adjustable Precision Voltage Reference, 1% Accuracy, Wide Operating Current Range | [43 empty] | 20000 |  | https://www.unikeyic.com/products/voltage-references-ics/costlvh432m/996966516.html
F431±0.5% | ICF | 3,000: 0.009 9,000: 0.0089 15,000: 0.0087 | encapsulation：SOT-23 | - |  |  | - | [5 empty] | - | - | - |  |  |  | - | - | [6 empty] | - | - |  | SOT-23 | [9 empty] | - | - | [5 empty] | 60000 | https://www.unikeyic.com/media/about_us/Unikey_ISO_9001_Certification.pdf | https://www.unikeyic.com/products/voltage-references-ics/f431-0-5/732993583.html
FAN4040BIS333X | ON Semiconductor | 1,000: 0.525 5,000: 0.521 | 100ppm/°C Fixed 25mA 70μVrms 3.3V 0.2% SOT SMD 2.92mm × 1.3mm × 930μm | 0.2% | Industrial |  | - |  |  |  |  | 2.92mm*1.3mm*930μm | 3.3V | - | - |  | SMD mount |  | - | 70uVrms |  |  | -40℃~85℃ |  |  |  | 25mA | fixed |  | SOT | [9 empty] | - | 100ppm/℃ | [5 empty] | 1796 | https://www.unikeyic.com/media/about_us/Unikey_ISO_9001_Certification.pdf | https://www.unikeyic.com/products/voltage-references-ics/fan4040bis333x/33936124.html
FAN4040BIS35X | ON Semiconductor | 500: 0.4405 1,000: 0.4233 10,000: 0.3812 100,000: 0.3545 | Fixed Ref, 100ppm/°C, 25mA, 70uVrms, 5V, 0.2%, SOT, SMD, 3.04mm × 1.4mm × 1.02mm | 0.2% | Industrial |  | - |  |  |  | FAN4040BIS35X ON Semiconductor | 3.04mm*1.4mm*1.02mm | 5V | - | - |  | SMD mount |  | - | 70uVrms |  |  | -40℃~85℃ |  |  |  | 25mA | fixed |  | SOT | [9 empty] | - | 100ppm/℃ | [5 empty] | 12975 | https://www.unikeyic.com/media/datasheet/76/93/cd4a/7693cd4af97821a1c93a756062fcc431.pdf | https://www.unikeyic.com/products/voltage-references-ics/fan4040bis35x/34404809.html
FAN4040DIS325X | ON Semiconductor | 1,000: 0.1734 10,000: 0.1562 100,000: 0.1453 | Fixed 150ppm/°C, 25mA, 35μVrms, 2.5V, 1%, SOT, SMD, 2.92mm × 1.3mm × 930μm | 1% | Industrial |  | - |  |  |  | FAN4040DIS325X ON Semiconductor | 2.92mm*1.3mm*930μm | 2.5V | - | - |  | SMD mount |  | - | 35uVrms |  |  | -40℃~85℃ |  |  |  | 25mA | fixed |  | SOT | [9 empty] | - | 150ppm/℃ | [5 empty] | 13174 | https://www.unikeyic.com/media/datasheet/76/93/cd4a/7693cd4af97821a1c93a756062fcc431.pdf | https://www.unikeyic.com/products/voltage-references-ics/fan4040dis325x/22916059.html
FAN431AZXA | ON Semiconductor | 5,000: 0.0698 | 50ppm/°C Adjustable 100mA 2.495V 37V 36V 1mA ±1% TO-92-3 TH, Adhesive Mount 4.58mm × 3.86mm × 4.58mm |  |  | FAN431 |  | 1 mA | 100 mA | - | [5 empty] | Not Applicable |  | Through Hole |  |  | - | - |  |  |  | -25°C ~ 85°C (TA) |  |  | Adjustable |  | TO-226-3, TO-92-3 (TO-226AA) Formed Leads | Cut Tape (CT)Tape & Box (TB) |  | Shunt |  |  |  | - | TO-92-3 |  |  | 50ppm/°C Typical | ±1% | - | 2.495V | 36 V | 746367 | https://www.unikeyic.com/media/datasheet/80/80/20c5/80/74aefc98867b73519c6fb7aa139cee07.pdf | https://www.unikeyic.com/products/voltage-references-ics/fan431azxa/34281676.html
GM7400ARZ-5-R7 | GONGMOSEMI | 1+: 3.6134 10+: 3.0414 30+: 2.6952 100+: 2.3398 | [44 empty] | 341 |  | https://www.unikeyic.com/products/voltage-references-ics/gm7400arz-5-r7/1000843497.html
GM7400BRZ-5-R7 | GONGMOSEMI | 1+: 2.2192 10+: 2.0279 30+: 1.9186 100+: 1.6223 300+: 1.561 1,000+: 1.5305 | [44 empty] | 897 |  | https://www.unikeyic.com/products/voltage-references-ics/gm7400brz-5-r7/1000859447.html
GM7401ARZ-2.048-R7 | GONGMOSEMI | 1: 2.248 10: 2.136 30: 2.0695 100: 2.0031 500: 1.9727 |  | - |  |  | - | [5 empty] | - | - | - |  |  |  | - | - | [6 empty] | - | - | [11 empty] | - | - | [6 empty] | https://www.unikeyic.com/media/about_us/Unikey_ISO_9001_Certification.pdf | https://www.unikeyic.com/products/voltage-references-ics/gm7401arz-2-048-r7/1000855329.html
GM7401ARZ-4.096-R7 | GONGMOSEMI | 1: 3.601 10: 3.0189 30: 2.6802 100: 2.3395 500: 2.183 |  | - |  |  | - | [5 empty] | - | - | - |  |  |  | - | - | [6 empty] | - | - | [11 empty] | - | - | [6 empty] | https://www.unikeyic.com/media/about_us/Unikey_ISO_9001_Certification.pdf | https://www.unikeyic.com/products/voltage-references-ics/gm7401arz-4-096-r7/1000814886.html
GN431A 0.5% | GN | 10: 0.0321 100: 0.026 300: 0.0231 3,000: 0.0202 6,000: 0.0184 9,000: 0.0176 |  | - |  |  | - |  |  |  | GN431A 0.5% GN |  | - | - | - |  |  |  | - | - | [6 empty] | - | - |  | SOT-23 | [9 empty] | - | - | [6 empty] | https://www.unikeyic.com/media/datasheet/47/7d/4e0c/477d4e0ccd7ad5bd4039b90b0d35dc99.pdf | https://www.unikeyic.com/products/voltage-references-ics/gn431a-0-5/24633898.html
HA17431GPATZ-E | Renesas Electronics | 500: 0.6834 1,000: 0.6731 5,000: 0.668 | 2.5V 40V 0.5% TO-92 Through hole mounting，glue mount 4.8mm*3.8mm*5mm | 0.5% | Industrial |  | - |  |  |  | HA17431GPATZ-E Renesas Electronics | 4.8mm*3.8mm*5mm | 40V | - | 2.5V |  | Through hole mounting, glue mount |  | - | - |  |  | -40℃~85℃ |  |  |  | - | - |  | TO-92 | [5 empty] | Compliant |  |  |  | - | - | [5 empty] | 2327 | https://www.unikeyic.com/media/datasheet/eb/e3/efba/eb/6679a0c39166182e33fb4e91181b5f43.pdf | https://www.unikeyic.com/products/voltage-references-ics/ha17431gpatz-e/23255590.html
HA17431HUPTL-E | Renesas Electronics | 1,000: 0.3951 5,000: 0.3921 | Voltage Ref, Adjustable, 30ppm/°C, 50mA, 2.5V-36V, 200μA, ±1%, UPAK, SMD, Adhesive Mount | ±1% | Industrial |  | 200μA |  |  |  | HA17431HUPTL-E Renesas Electronics |  | 36V | - | 2.5V |  | SMD mount, glue mount |  | - | - |  |  | -20℃~85℃ |  |  |  | 50mA | Adjustable |  | UPAK |  |  | Final sale |  |  | Compliant | Tape and reel packaging |  |  | - | 30ppm/℃ | [5 empty] | 15827 | https://www.unikeyic.com/media/datasheet/b6/d8/8658/b6d88658554983703a968cb724019d47.pdf | https://www.unikeyic.com/products/voltage-references-ics/ha17431huptl-e/23400492.html
HA17431UA-TL-E | Renesas Electronics | 1,000: 0.4214 5,000: 0.4182 | 40V 2.2% SMD, Adhesive Mount 4.5mm × 2.5mm × 1.5mm | 2.2% | Commercial |  | - |  |  |  | HA17431UA-TL-E Renesas Electronics | 4.5mm*2.5mm*1.5mm | 40V | - | - |  | SMD mount, glue mount |  | - | - |  |  | -20℃~85℃ |  |  |  | - | - | [7 empty] | Non-compliant |  |  |  | - | - | [5 empty] | 2469 | https://www.unikeyic.com/media/datasheet/63/17/c789/63/370e3a452b224931b90544b5af7e2fea.pdf | https://www.unikeyic.com/products/voltage-references-ics/ha17431ua-tl-e/34361849.html
ISL21007BFB825Z-TK | Renesas Electronics | 50: 9.4251 100: 9.2202 300: 9.1519 500: 9.0836 1,000: 8.947 5,000: 8.8787 | 3ppm/℃ Fixed 4.5µVp-p 2.5V 6.5V 2.5V ±0.5% SOIC-8 SMD mount 1.5mm(height) |  |  | ISL21007 |  |  |  | 150µA | [7 empty] | Surface Mount |  |  | 4.5µVp-p | - |  |  |  | -40°C ~ 125°C |  |  | Fixed |  | 8-SOIC (0.154", 3.90mm Width) | Bulk |  | Series | 11556927 |  |  | FGA™ | 8-SOIC |  |  | 3ppm/°C | ±0.5% | 2.7V ~ 5.5V | 2.5V |  | 32518 | https://www.unikeyic.com/media/datasheet/ab/ae/c6de/abaec6dee578dbf05cc3e14a4db494bf.pdf | https://www.unikeyic.com/products/voltage-references-ics/isl21007bfb825z-tk/34369794.html
ISL21007DFB820Z-TK | Renesas Electronics | 100: 6.0319 300: 5.9872 500: 5.9426 1,000: 5.8532 5,000: 5.8085 | 10ppm/℃ 150μA Fixed 7mA 4.5µVp-p 2.048V 2.048V ±0.16% SOIC-8 SMD mount，glue mount |  |  | ISL21007 |  |  | 7 mA | 150µA | [5 empty] | 1 (Unlimited) |  | Surface Mount |  |  | 4.5µVp-p | - |  |  |  | -40°C ~ 125°C (TA) |  |  | Fixed |  | 8-SOIC (0.154", 3.90mm Width) | Tape & Reel (TR) |  | Series | 1879198 |  |  | FGA™ | 8-SOIC |  |  | 10ppm/°C | ±0.16% | 2.7V ~ 5.5V | 2.048V |  | 1755 | https://www.unikeyic.com/media/datasheet/ab/ae/c6de/abaec6dee578dbf05cc3e14a4db494bf.pdf | https://www.unikeyic.com/products/voltage-references-ics/isl21007dfb820z-tk/34610815.html
ISL21007DFB825Z-TK | Renesas Electronics | 100: 6.0319 300: 5.9872 500: 5.9426 1,000: 5.8532 5,000: 5.8085 | 10ppm/°C, 150μA, Fixed, 5mA, 4.5µVp-p, 2.5V, 6.5V, 2.5V, ±0.16%, SOIC-8, SMD, Adhesive Mount, 1.5mm H |  |  | ISL21007 |  |  | 5 mA | 150µA | [7 empty] | Surface Mount |  |  | 4.5µVp-p | - |  |  |  | -40°C ~ 125°C (TA) |  |  | Fixed |  | 8-SOIC (0.154", 3.90mm Width) | Bulk |  | Series |  |  |  | FGA™ | 8-SOIC |  |  | 10ppm/°C | ±0.16% | 2.7V ~ 5.5V | 2.5V |  | 57675 | https://www.unikeyic.com/media/datasheet/ab/ae/c6de/abaec6dee578dbf05cc3e14a4db494bf.pdf | https://www.unikeyic.com/products/voltage-references-ics/isl21007dfb825z-tk/23398123.html
ISL21009BFB841Z-TK | Renesas Electronics | 50: 9.4251 100: 9.2202 300: 9.1519 500: 9.0836 1,000: 8.947 5,000: 8.8787 | Ref 4.096V ±0.04% 18V 3ppm/°C 180μA 7mA 22µVrms 4.5µVp-p SOIC-8 SMD 1.5mm H |  |  | ISL21009 |  |  | 7 mA | 180µA | [7 empty] | Surface Mount |  |  | 4.5µVp-p | 22µVrms |  |  |  | -40°C ~ 125°C (TA) |  |  | Fixed |  | 8-SOIC (0.154", 3.90mm Width) | Bulk |  | Series | 11553870 |  |  | FGA™ | 8-SOIC |  |  | 3ppm/°C | ±0.04% | 4.5V ~ 16.5V | 4.096V |  | 20154 | https://www.unikeyic.com/media/datasheet/e4/7e/00a7/e4/485fbe5ef7c99b2a565e78e753764dd0.pdf | https://www.unikeyic.com/products/voltage-references-ics/isl21009bfb841z-tk/34010697.html
ISL21009CFB812Z | Renesas Electronics | 50: 8.7057 100: 8.5165 300: 8.4534 500: 8.3903 1,000: 8.2641 5,000: 8.2011 | 5ppm/°C 180μA Fixed 7mA 22µVrms 4.5µVp-p 1.25V 18V 1.25V ±0.08% SOIC-8 SMD 1.5mm H |  |  | ISL21009 |  |  | 7 mA | 180µA | [7 empty] | Surface Mount |  |  | 4.5µVp-p | 22µVrms |  |  |  | -40°C ~ 125°C (TA) |  |  | Fixed |  | 8-SOIC (0.154", 3.90mm Width) | Tube |  | Series |  |  |  | FGA™ | 8-SOIC |  |  | 5ppm/°C | ±0.08% | 3.5V ~ 16.5V | 1.25V |  | 7583 | https://www.unikeyic.com/media/datasheet/c6/6b/0ee5/c6/41d0340dca5477781c239d5ce3d27449.pdf | https://www.unikeyic.com/products/voltage-references-ics/isl21009cfb812z/34473959.html
ISL21009DFB825Z | Renesas Electronics | 100: 5.1271 300: 5.0891 500: 5.0512 1,000: 4.9752 5,000: 4.9372 | 10ppm/℃ Fixed 7mA 22µVrms 4.5µVp-p 2.5V 2.5V ±0.16% SOIC-8 SMD mount 1.5mm(height) |  |  | ISL21009 |  |  | 7 mA | 180µA | [7 empty] | Surface Mount |  |  | 4.5µVp-p | 22µVrms |  |  |  | -40°C ~ 125°C (TA) |  |  | Fixed |  | 8-SOIC (0.154", 3.90mm Width) | Tube |  | Series | 11519264 |  |  | FGA™ | 8-SOIC |  |  | 10ppm/°C | ±0.16% | 3.5V ~ 16.5V | 2.5V |  | 10191 | https://www.unikeyic.com/media/datasheet/07/9e/da64/07/9c5bbf150312ffe1b2f1d9bc13991786.pdf | https://www.unikeyic.com/products/voltage-references-ics/isl21009dfb825z/34395994.html
ISL21009DFB841Z | Renesas Electronics | 100: 5.1271 300: 5.0891 500: 5.0512 1,000: 4.9752 5,000: 4.9372 | 10ppm/℃ Fixed 7mA 22µVrms 4.5µVp-p 4.096V 4.096V ±0.16% SOIC-8 SMD mount 1.5mm(height) |  |  | ISL21009 |  |  | 7 mA | 180µA | [7 empty] | Surface Mount |  |  | 4.5µVp-p | 22µVrms |  |  |  | -40°C ~ 125°C (TA) |  |  | Fixed |  | 8-SOIC (0.154", 3.90mm Width) | Tube |  | Series | 11529920 |  |  | FGA™ | 8-SOIC |  |  | 10ppm/°C | ±0.16% | 4.5V ~ 16.5V | 4.096V |  | 4293 | https://www.unikeyic.com/media/datasheet/07/9e/da64/07/9c5bbf150312ffe1b2f1d9bc13991786.pdf | https://www.unikeyic.com/products/voltage-references-ics/isl21009dfb841z/23047006.html
ISL21009DFB841Z-TK | Renesas Electronics | 100: 5.1271 300: 5.0891 500: 5.0512 1,000: 4.9752 5,000: 4.9372 | 10ppm/℃ Fixed 7mA 22µVrms 4.5µVp-p 4.096V 18V 4.096V ±0.16% SOIC-8 SMD mount，glue mount 1.5mm(height) |  |  | ISL21009 |  |  | 7 mA | 180µA | [7 empty] | Surface Mount |  |  | 4.5µVp-p | 22µVrms |  |  |  | -40°C ~ 125°C (TA) |  |  | Fixed |  | 8-SOIC (0.154", 3.90mm Width) | Bulk |  | Series |  |  |  | FGA™ | 8-SOIC |  |  | 10ppm/°C | ±0.16% | 4.5V ~ 16.5V | 4.096V |  | 11534 | https://www.unikeyic.com/media/about_us/Unikey_ISO_9001_Certification.pdf | https://www.unikeyic.com/products/voltage-references-ics/isl21009dfb841z-tk/23257936.html
ISL21009DFB862Z-TK | Renesas Electronics | 100: 5.1271 300: 5.0891 500: 5.0512 1,000: 4.9752 5,000: 4.9372 | Voltage Ref, 10ppm/°C, 180μA, Fixed, 7mA, 22µVrms, 4.5µVp-p, 6.23V, ±0.16%, SOIC-8, SMD |  |  | ISL21009 |  |  | 7 mA | 180µA | [7 empty] | Surface Mount |  |  | 4.5µVp-p | 22µVrms |  |  |  | -40°C ~ 125°C (TA) |  |  | Fixed |  | 8-SOIC (0.154", 3.90mm Width) | Bulk |  | Series |  |  |  | FGA™ | 8-SOIC |  |  | 10ppm/°C | ±0.16% | 3.5V ~ 16.5V | 6.23V |  | 6476 | https://www.unikeyic.com/media/datasheet/11/95/7373/11/ce9789f2f837a7ddca29130e768c8f15.pdf | https://www.unikeyic.com/products/voltage-references-ics/isl21009dfb862z-tk/22858869.html
ISL21010CFH315Z-TK | Renesas Electronics | 1: 1.6807 10: 1.4245 30: 1.2619 100: 1.1003 500: 1.0277 | Renesas Electronics Precision voltage reference chip, 2.2 to 5.5V, SOT-23encapsulation, 0.2%accuracy, surface mount installation, 3Pin |  |  | ISL21010 |  |  | 25 mA | 100µA | [5 empty] | 1 (Unlimited) |  | Surface Mount |  |  | 35µVp-p | 20µVrms |  |  |  | -40°C ~ 125°C (TA) |  |  | Fixed |  | TO-236-3, SC-59, SOT-23-3 |  |  | Series | 3056523 |  |  | - | SOT-23-3 |  |  | 50ppm/°C | ±0.2% | 2.2V ~ 5.5V | 1.5V |  |  | https://www.unikeyic.com/media/datasheet/0e/b5/3d2c/0e/5ae1687268a1a9028071d594f2822b85.pdf | https://www.unikeyic.com/products/voltage-references-ics/isl21010cfh315z-tk/22868569.html
ISL21010CFH320Z-TK | Renesas Electronics | 1+: 1.6768 100+: 1.4224 1,000+: 1.3711 15,000+: 1.366 30,000+: 1.3507 | Renesas Voltage Reference, 3-Pin SOT-23, 0.2% Accuracy | [43 empty] | 185 | https://www.unikeyic.com/media/datasheet/0e/b5/3d2c/0e/5ae1687268a1a9028071d594f2822b85.pdf | https://www.unikeyic.com/products/voltage-references-ics/isl21010cfh320z-tk/23348807.html
ISL21010CFH325Z-T7A | Renesas Electronics | 1: 2.6381 10: 2.2744 250: 2.2078 5,000: 2.1976 7,500: 2.1805 | Renesas Electronics Precision Voltage Reference, 2.5V, SOT-23-3, 0.2%, SMD, 3-Pin |  |  | ISL21010 |  |  | 25 mA | 100µA | [5 empty] | 1 (Unlimited) |  | Surface Mount |  |  | 67µVp-p | 37µVrms |  |  |  | -40°C ~ 125°C (TA) |  |  | Fixed |  | TO-236-3, SC-59, SOT-23-3 |  |  | Series |  |  |  | - | SOT-23-3 |  |  | 50ppm/°C | ±0.2% | 2.6V ~ 5.5V | 2.5V |  |  | https://www.unikeyic.com/media/datasheet/0e/b5/3d2c/0e/5ae1687268a1a9028071d594f2822b85.pdf | https://www.unikeyic.com/products/voltage-references-ics/isl21010cfh325z-t7a/34000708.html
ISL21010CFH330Z-T7A | Renesas Electronics | 1: 3.0348 10: 2.2615 25: 2.0684 100: 1.8565 | Renesas Electronics Precision voltage reference chip, 3V, SOT-23encapsulation, 0.2%accuracy, surface mount installation, 3Pin |  |  | ISL21010 |  |  | 25 mA | 100µA | [5 empty] | 1 (Unlimited) |  | Surface Mount |  |  | 86µVp-p | 36µVrms |  |  |  | -40°C ~ 125°C (TA) |  |  | Fixed |  | TO-236-3, SC-59, SOT-23-3 |  |  | Series |  |  |  | - | SOT-23-3 |  |  | 50ppm/°C | ±0.2% | 3.1V ~ 5.5V | 3V |  | 127 | https://www.unikeyic.com/media/datasheet/0e/b5/3d2c/0e/5ae1687268a1a9028071d594f2822b85.pdf | https://www.unikeyic.com/products/voltage-references-ics/isl21010cfh330z-t7a/22724300.html
ISL21010CFH330Z-TK | Renesas Electronics | 1: 1.2516 100: 1.0621 1,000: 1.0245 15,000: 1.0194 30,000: 1.0091 | Renesas Electronics Precision voltage reference chip, 2.2 to 5.5V, SOT-23encapsulation, 0.2%accuracy, surface mount installation, 3Pin |  |  | ISL21010 |  |  | 25 mA | 100µA | [5 empty] | 1 (Unlimited) |  | Surface Mount |  |  | 86µVp-p | 36µVrms |  |  |  | -40°C ~ 125°C (TA) |  |  | Fixed |  | TO-236-3, SC-59, SOT-23-3 |  |  | Series |  |  |  | - | SOT-23-3 |  |  | 50ppm/°C | ±0.2% | 3.1V ~ 5.5V | 3V |  |  | https://www.unikeyic.com/media/datasheet/0e/b5/3d2c/0e/5ae1687268a1a9028071d594f2822b85.pdf | https://www.unikeyic.com/products/voltage-references-ics/isl21010cfh330z-tk/34393642.html
ISL21010CFH333Z-T7A | Renesas Electronics | 10: 2.415 25: 2.112 100: 1.8576 250: 1.728 500: 1.7064 1,000: 1.6524 2,500: 1.6308 5,000: 1.5984 | 50ppm/℃ 100μA Fixed 25mA 40µVrms 95µVp-p 3.3V 3.3V ±0.2% SOT-23-3 SMD mount，glue mount 2.92mm*1.3mm*910μm |  |  | ISL21010 |  |  | 25 mA | 100µA | [5 empty] | 1 (Unlimited) |  | Surface Mount |  |  | 95µVp-p | 40µVrms |  |  |  | -40°C ~ 125°C (TA) |  |  | Fixed |  | TO-236-3, SC-59, SOT-23-3 |  |  | Series | 6208123 |  |  | - | SOT-23-3 |  |  | 50ppm/°C | ±0.2% | 3.4V ~ 5.5V | 3.3V |  | 136 | https://www.unikeyic.com/media/datasheet/0e/b5/3d2c/0e/5ae1687268a1a9028071d594f2822b85.pdf | https://www.unikeyic.com/products/voltage-references-ics/isl21010cfh333z-t7a/34433154.html
ISL21010CFH333Z-TK | Renesas Electronics | 1,000: 1.1721 2,000: 1.1383 3,000: 1.1214 5,000: 1.1027 7,000: 1.0918 | Renesas Electronics Voltage Reference, 3-Ld, SOT-23, ±0.2% |  |  | ISL21010 |  |  | 25 mA | 100µA | [5 empty] | 1 (Unlimited) |  | Surface Mount |  |  | 95µVp-p | 40µVrms |  |  |  | -40°C ~ 125°C (TA) |  |  | Fixed |  | TO-236-3, SC-59, SOT-23-3 |  |  | Series |  |  |  | - | SOT-23-3 |  |  | 50ppm/°C | ±0.2% | 3.4V ~ 5.5V | 3.3V |  | 2640 | https://www.unikeyic.com/media/datasheet/0e/b5/3d2c/0e/5ae1687268a1a9028071d594f2822b85.pdf | https://www.unikeyic.com/products/voltage-references-ics/isl21010cfh333z-tk/22771458.html
ISL21010CFH341Z-T7A | Renesas Electronics | 10: 2.415 25: 2.123 100: 1.8684 250: 1.5552 | Renesas Electronics Precision voltage reference chip, 4.096V, SOT-23-3encapsulation, 0.2%accuracy, surface mount installation, 3Pin |  |  | ISL21010 |  |  | 25 mA | 100µA | [5 empty] | 1 (Unlimited) |  | Surface Mount |  |  | 112µVp-p | 56µVrms |  |  |  | -40°C ~ 125°C (TA) |  |  | Fixed |  | TO-236-3, SC-59, SOT-23-3 |  |  | Series |  |  |  | - | SOT-23-3 |  |  | 50ppm/°C | ±0.2% | 4.2V ~ 5.5V | 4.096V |  | 704 | https://www.unikeyic.com/media/datasheet/0e/b5/3d2c/0e/5ae1687268a1a9028071d594f2822b85.pdf | https://www.unikeyic.com/products/voltage-references-ics/isl21010cfh341z-t7a/34379018.html
ISL21010DFH310Z-T7A | Renesas Electronics | 10: 1.9439 50: 1.8143 100: 1.7819 250: 1.7819 500: 1.7495 1,000: 1.7495 2,500: 1.7495 | Renesas Electronics Voltage Reference, 1.024V, SOT-23, ±0.2%, SMD, 3-Pin |  |  | ISL21010 |  |  | 25 mA | 100µA | [5 empty] | 1 (Unlimited) |  | Surface Mount |  |  | 14µVp-p | 24µVrms |  |  |  | -40°C ~ 125°C (TA) |  |  | Fixed |  | TO-236-3, SC-59, SOT-23-3 |  |  | Series |  |  |  | - | SOT-23-3 |  |  | 50ppm/°C | ±0.2% | 2.2V ~ 5.5V | 1.024V |  | 139 | https://www.unikeyic.com/media/datasheet/0e/b5/3d2c/0e/5ae1687268a1a9028071d594f2822b85.pdf | https://www.unikeyic.com/products/voltage-references-ics/isl21010dfh310z-t7a/23069297.html
ISL21010DFH310Z-TK | Renesas Electronics | 1+: 1.2516 100+: 1.0621 1,000+: 1.0245 | Renesas Precision Voltage Ref 3.4-5.5V SOT-23 0.2% 3-Pin SMD | [43 empty] | 500 | https://www.unikeyic.com/media/datasheet/0e/b5/3d2c/0e/5ae1687268a1a9028071d594f2822b85.pdf | https://www.unikeyic.com/products/voltage-references-ics/isl21010dfh310z-tk/23059088.html
ISL21032DPH306Z-TK | Renesas Electronics | 100: 3.7771 300: 3.7491 500: 3.7212 1,000: 3.6652 5,000: 3.6372 | Fixed, 7mA, 30µVp-p, 600mV, 6.5V, ±0.83%, 10ppm/°C, SOT-23-3, SMD, 2.92mm × 1.3mm × 910μm |  |  | ISL21032 |  |  | 7 mA | 25µA | [7 empty] | Surface Mount |  |  | 30µVp-p | - |  |  |  | -40°C ~ 130°C (TA) |  |  | Fixed |  | TO-236-3, SC-59, SOT-23-3 | Bulk |  | Series |  |  |  | FGA™ | SOT-23-3 |  |  | 10ppm/°C | ±0.83% | 2.7V ~ 5.5V | 0.6V |  | 4751 | https://www.unikeyic.com/media/datasheet/dc/38/c6cc/dc/8701f7c724ab57fbad4d0edac6ea0a8f.pdf | https://www.unikeyic.com/products/voltage-references-ics/isl21032dph306z-tk/34111848.html
ISL21080CIH315Z-T7A | Renesas Electronics | 10: 1.8624 50: 1.7382 100: 1.7072 250: 1.7072 500: 1.6762 1,000: 1.6762 2,500: 1.6762 | Renesas Electronics Voltage References ICs, 1.5V, SOT-23encapsulation, ±0.2 %accuracy, surface mount installation, 3Pin |  |  | ISL21080 |  |  | 7 mA | 1.5µA | [5 empty] | 1 (Unlimited) |  | Surface Mount |  |  | 30µVp-p | 52µVrms |  |  |  | -40°C ~ 85°C (TA) |  |  | Fixed |  | TO-236-3, SC-59, SOT-23-3 |  |  | Series |  |  |  | FGA™ | SOT-23-3 |  |  | 50ppm/°C | ±0.5% | 2.7V ~ 5.5V | 1.5V |  | 161 | https://www.unikeyic.com/media/datasheet/5f/38/2850/5f382850709ff46c8ef4a475ba47aa1a.pdf | https://www.unikeyic.com/products/voltage-references-ics/isl21080cih315z-t7a/34626548.html
ISL21080CIH315Z-TK | Renesas Electronics | 1+: 1.6873 10+: 1.5161 50+: 1.3897 100+: 1.2789 500+: 1.2276 | Renesas Electronics Precision Voltage Reference, 2 to 5.5V, SOT-23, 0.2%, SMD, 3-Pin | [43 empty] | 3 | https://www.unikeyic.com/media/datasheet/f9/90/64f1/f99064f1b4f64ccbc89a42802d8ecafd.pdf | https://www.unikeyic.com/products/voltage-references-ics/isl21080cih315z-tk/22731493.html
ISL21080CIH325Z-TK | Renesas Electronics | 1: 1.0928 100: 0.9238 1,000: 0.893 15,000: 0.8879 30,000: 0.8794 | ±50ppm/°C 1.5μA Fixed 7mA 52µVrms 30µVp-p 2.5V 6.5V 2.5V ±0.3% SOT-23-3 SMD 940μm H |  |  | ISL21080 |  |  | 7 mA | 1.5µA | [5 empty] | 1 (Unlimited) |  | Surface Mount |  |  | 30µVp-p | 52µVrms |  |  |  | -40°C ~ 85°C (TA) |  |  | Fixed |  | TO-236-3, SC-59, SOT-23-3 |  |  | Series |  |  |  | FGA™ | SOT-23-3 |  |  | 50ppm/°C | ±0.3% | 2.7V ~ 5.5V | 2.5V |  |  | https://www.unikeyic.com/media/datasheet/05/ae/e110/05/90b480b9f06f4e85128fc6e800799b97.pdf | https://www.unikeyic.com/products/voltage-references-ics/isl21080cih325z-tk/33932399.html
ISL21080CIH330Z-TK | Renesas Electronics | 1+: 1.2516 100+: 1.0621 1,000+: 1.0245 | Renesas Voltage Reference IC, 3V, SOT-23, ±0.2%, 3-Pin SMD | [43 empty] | 500 | https://www.unikeyic.com/media/datasheet/f9/90/64f1/f99064f1b4f64ccbc89a42802d8ecafd.pdf | https://www.unikeyic.com/products/voltage-references-ics/isl21080cih330z-tk/23407087.html
ISL21080CIH333Z-TK | Renesas Electronics | 10+: 1.1955 50+: 1.1477 100+: 1.0712 250+: 1.0521 500+: 1.0521 1,000+: 1.0329 2,500+: 1.0329 | Renesas Electronics Precision Voltage Reference IC, 3.5 to 5.5V, SOT-23, 0.2%, SMD, 3-Pin | [43 empty] | 2933 | https://www.unikeyic.com/media/datasheet/97/78/7383/97787383fe1e3f3b4e6b0fc28b79f8fc.pdf | https://www.unikeyic.com/products/voltage-references-ics/isl21080cih333z-tk/34603408.html
ISL21080DIH309Z-TK | Renesas Electronics | 1+: 1.4207 100+: 1.2021 1,000+: 1.1611 | Renesas Electronics Voltage Reference, 0.9V, SOT-23, ±0.2%, SMD, 3-Pin | [43 empty] | 869 | https://www.unikeyic.com/media/datasheet/5f/38/2850/5f382850709ff46c8ef4a475ba47aa1a.pdf | https://www.unikeyic.com/products/voltage-references-ics/isl21080dih309z-tk/22856463.html
ISL21080DIH312Z-TK | Renesas Electronics | 1+: 2.0248 100+: 1.7169 1,000+: 1.6566 | Renesas Electronics Voltage Reference, SOT-23, ±0.6%, SMD | [43 empty] | 1 | https://www.unikeyic.com/media/datasheet/5f/38/2850/5f382850709ff46c8ef4a475ba47aa1a.pdf | https://www.unikeyic.com/products/voltage-references-ics/isl21080dih312z-tk/23405581.html
ISL21090BFB850Z-TK | Renesas Electronics | 1,000: 5.5148 2,000: 5.3946 | Precision voltage reference chip, 9 - 36V, SOICencapsulation, ±0.025%accuracy, surface mount installation, 8Pin |  |  | ISL21090 |  |  | 20 mA | 1.33mA | [5 empty] | 2 (1 Year) |  | Surface Mount |  |  | 4.2µVp-p | 3.2µVrms |  |  |  | -40°C ~ 125°C (TA) |  |  | Fixed |  | 8-SOIC (0.154", 3.90mm Width) |  |  | Series | 4006750 |  |  | - | 8-SOIC |  |  | 7ppm/°C | ±0.025% | 7V ~ 36V | 5V |  | 1536 | https://www.unikeyic.com/media/datasheet/4c/c0/c6b9/4c/812a1f1e11496e0aeb2a7d1c13c33af9.pdf | https://www.unikeyic.com/products/voltage-references-ics/isl21090bfb850z-tk/34109575.html
ISL60002BIH310Z-T7A | Renesas Electronics | 10: 8.4083 25: 7.7755 50: 7.618 100: 6.7581 | Renesas Electronics Precision voltage reference chip, 1.024V, SOT-23encapsulation, 0.1%accuracy, surface mount installation, 3Pin |  |  | ISL60002 |  |  | 7 mA | 900nA | [5 empty] | 1 (Unlimited) |  | Surface Mount |  |  | 30µVp-p | - |  |  |  | -40°C ~ 85°C (TA) |  |  | Fixed |  | TO-236-3, SC-59, SOT-23-3 |  |  | Series | 2635823 |  |  | FGA™ | SOT-23-3 |  |  | 20ppm/°C | ±0.1% | 2.7V ~ 5.5V | 1.024V |  | 225 | https://www.unikeyic.com/media/datasheet/58/c3/ff57/58/92c273c1ccc1e18f79359c7bde864106.pdf | https://www.unikeyic.com/products/voltage-references-ics/isl60002bih310z-t7a/33968414.html
ISL60002BIH310Z-TK | Renesas Electronics | 1: 5.2865 10: 4.7367 25: 4.7367 50: 4.6521 100: 4.6521 250: 4.5675 500: 4.5675 | Renesas Electronics Precision Voltage Reference, 3.5V-5.5V, SOT-23, SMD, 3-Pin |  |  | ISL60002 |  |  | 7 mA | 900nA | [5 empty] | 1 (Unlimited) |  | Surface Mount |  |  | 30µVp-p | - |  |  |  | -40°C ~ 85°C (TA) |  |  | Fixed |  | TO-236-3, SC-59, SOT-23-3 |  |  | Series |  |  |  | FGA™ | SOT-23-3 |  |  | 20ppm/°C | ±0.1% | 2.7V ~ 5.5V | 1.024V |  | 361 | https://www.unikeyic.com/media/datasheet/58/c3/ff57/58/92c273c1ccc1e18f79359c7bde864106.pdf | https://www.unikeyic.com/products/voltage-references-ics/isl60002bih310z-tk/34158603.html
ISL60002BIH311Z-TK | Renesas Electronics | 1+: 4.7045 10+: 4.5163 25+: 4.2152 50+: 4.14 100+: 4.14 250+: 4.0647 500+: 4.0647 | Renesas Precision Voltage Reference, 1.2V, SOT-23, ±1.0mV Accuracy, SMD | [43 empty] | 3024 | https://www.unikeyic.com/media/datasheet/58/c3/ff57/58/92c273c1ccc1e18f79359c7bde864106.pdf | https://www.unikeyic.com/products/voltage-references-ics/isl60002bih311z-tk/34301307.html
ISL60002BIH312-TK | Renesas Electronics | 100: 3.0734 300: 3.0506 500: 3.0279 1,000: 2.9823 5,000: 2.9596 | Fixed Ref 20ppm/°C 7mA 30µVp-p 1.25V 6.5V 1.25V ±0.08% SOT-23-3 SMD 940μm H |  |  | ISL60002 |  |  | 7 mA | 900nA | [7 empty] | Surface Mount |  |  | 30µVp-p | - |  |  |  | -40°C ~ 85°C (TA) |  |  | Fixed |  | TO-236-3, SC-59, SOT-23-3 | Bulk |  | Series |  |  |  | FGA™ | SOT-23-3 |  |  | 20ppm/°C | ±0.08% | 2.7V ~ 5.5V | 1.25V |  | 5157 | https://www.unikeyic.com/media/about_us/Unikey_ISO_9001_Certification.pdf | https://www.unikeyic.com/products/voltage-references-ics/isl60002bih312-tk/34428719.html
ISL60002BIH318Z-TK | Renesas Electronics | 1,000: 4.314 2,000: 4.2156 | 20ppm/℃ 900nA Fixed 7mA 30µVp-p 1.8V 6.5V 1.8V ±0.07% SOT-23-3 SMD mount，glue mount 940μm(height) |  |  | ISL60002 |  |  | 7 mA | 900nA | [5 empty] | 1 (Unlimited) |  | Surface Mount |  |  | 30µVp-p | - |  |  |  | -40°C ~ 85°C (TA) |  |  | Fixed |  | TO-236-3, SC-59, SOT-23-3 |  |  | Series | 4006819 |  |  | FGA™ | SOT-23-3 |  |  | 20ppm/°C | ±0.07% | 2.7V ~ 5.5V | 1.8V |  | 1764 | https://www.unikeyic.com/media/datasheet/58/c3/ff57/58/92c273c1ccc1e18f79359c7bde864106.pdf | https://www.unikeyic.com/products/voltage-references-ics/isl60002bih318z-tk/34156193.html
ISL60002BIH326Z-TK | Renesas Electronics | 1: 6.6139 10: 5.0691 25: 4.6833 100: 4.2588 250: 4.0564 500: 3.9344 | 20ppm/°C, 900nA Fixed, 7mA, 30µVp-p, 2.6V-6.5V, ±0.04%, SOT-23-3, SMD, Adhesive Mount, 940μm H |  |  | ISL60002 |  |  | 7 mA | 900nA | [5 empty] | 1 (Unlimited) |  | Surface Mount |  |  | 30µVp-p | - |  |  |  | -40°C ~ 85°C (TA) |  |  | Fixed |  | TO-236-3, SC-59, SOT-23-3 |  |  | Series |  |  |  | FGA™ | SOT-23-3 |  |  | 20ppm/°C | ±0.04% | 2.8V ~ 5.5V | 2.6V |  | 962 | https://www.unikeyic.com/media/datasheet/58/c3/ff57/58/92c273c1ccc1e18f79359c7bde864106.pdf | https://www.unikeyic.com/products/voltage-references-ics/isl60002bih326z-tk/34430919.html
ISL60002CAH333Z-TK | Renesas Electronics | 1+: 1.1116 100+: 0.9408 1,000+: 0.9084 15,000+: 0.905 30,000+: 0.8947 | Renesas Electronics Precision Voltage Reference, 3.3V, ±1.0mV Accuracy, SMD | [43 empty] | 199 | https://www.unikeyic.com/media/datasheet/b7/c2/3957/b7c23957b4159e234a908bf6c0ca853d.pdf | https://www.unikeyic.com/products/voltage-references-ics/isl60002cah333z-tk/34077749.html
ISL60002CIH325Z-TK | Renesas Electronics | 1: 1.2055 100: 1.0228 1,000: 0.9852 15,000: 0.9818 30,000: 0.9733 | Renesas Electronics Precision Voltage Reference, 3.5 to 5.5V, SOT-23, 5%, SMD, 3-Pin |  |  | ISL60002 |  |  | 7 mA | 900nA | [5 empty] | 1 (Unlimited) |  | Surface Mount |  |  | 30µVp-p | - |  |  |  | -40°C ~ 85°C (TA) |  |  | Fixed |  | TO-236-3, SC-59, SOT-23-3 |  |  | Series | 1879209 |  |  | FGA™ | SOT-23-3 |  |  | 20ppm/°C | ±0.1% | 2.7V ~ 5.5V | 2.5V |  |  | https://www.unikeyic.com/media/datasheet/58/c3/ff57/58/92c273c1ccc1e18f79359c7bde864106.pdf | https://www.unikeyic.com/products/voltage-references-ics/isl60002cih325z-tk/23268606.html
ISL60002CIH326Z-TK | Renesas Electronics | 1,000: 2.6105 2,000: 2.5453 3,000: 2.5127 | Renesas Precision Voltage Reference, 5.5V, SOT-23, ±1.0mV Accuracy, SMD |  |  | ISL60002 |  |  | 7 mA | 900nA | [5 empty] | 1 (Unlimited) |  | Surface Mount |  |  | 30µVp-p | - |  |  |  | -40°C ~ 85°C (TA) |  |  | Fixed |  | TO-236-3, SC-59, SOT-23-3 |  |  | Series | 1915217 |  |  | FGA™ | SOT-23-3 |  |  | 20ppm/°C | ±0.1% | 2.8V ~ 5.5V | 2.6V |  | 6693 | https://www.unikeyic.com/media/datasheet/58/c3/ff57/58/92c273c1ccc1e18f79359c7bde864106.pdf | https://www.unikeyic.com/products/voltage-references-ics/isl60002cih326z-tk/34485430.html
ISL60002CIH330Z-TK | Renesas Electronics | 1: 3.3223 10: 3.1894 25: 2.9767 50: 2.9767 100: 2.9236 250: 2.8704 500: 2.8704 1,000: 2.8704 | Renesas Electronics Precision voltage reference chip, 3V, SOT-23encapsulation, ±1.0mVaccuracy, surface mount installation |  |  | ISL60002 |  |  | 7 mA | 900nA | [5 empty] | 1 (Unlimited) |  | Surface Mount |  |  | 30µVp-p | - |  |  |  | -40°C ~ 85°C (TA) |  |  | Fixed |  | TO-236-3, SC-59, SOT-23-3 |  |  | Series | 1879418 |  |  | FGA™ | SOT-23-3 |  |  | 20ppm/°C | ±0.08% | 3.2V ~ 5.5V | 3V |  | 2875 | https://www.unikeyic.com/media/datasheet/58/c3/ff57/58/92c273c1ccc1e18f79359c7bde864106.pdf | https://www.unikeyic.com/products/voltage-references-ics/isl60002cih330z-tk/34180342.html
ISL60002DIH310Z-TK | Renesas Electronics | 10+: 2.0486 50+: 1.9121 100+: 1.8779 250+: 1.8779 500+: 1.8438 1,000+: 1.8438 2,500+: 1.8438 | Renesas Electronics Voltage Reference, 5.5V, SOT-23, SMD, 3-Pin | [43 empty] | 797 | https://www.unikeyic.com/media/datasheet/58/c3/ff57/58/92c273c1ccc1e18f79359c7bde864106.pdf | https://www.unikeyic.com/products/voltage-references-ics/isl60002dih310z-tk/22887689.html
ISL60002DIH311Z-TK | Renesas Electronics | 10: 2.2674 25: 2.1767 50: 2.0316 100: 1.9953 250: 1.9953 500: 1.959 1,000: 1.959 | Renesas Low Power Op Amp, 3-Pin SOT-23, Dual Supply, SMD |  |  | ISL60002 |  |  | 7 mA | 900nA | [5 empty] | 1 (Unlimited) |  | Surface Mount |  |  | 30µVp-p | - |  |  |  | -40°C ~ 85°C (TA) |  |  | Fixed |  | TO-236-3, SC-59, SOT-23-3 |  |  | Series |  |  |  | FGA™ | SOT-23-3 |  |  | 20ppm/°C | ±0.42% | 2.7V ~ 5.5V | 1.2V |  | 1256 | https://www.unikeyic.com/media/datasheet/58/c3/ff57/58/92c273c1ccc1e18f79359c7bde864106.pdf | https://www.unikeyic.com/products/voltage-references-ics/isl60002dih311z-tk/34386014.html
ISL60002DIH318Z-TK | Renesas Electronics | 1,000: 1.8637 2,000: 1.8142 3,000: 1.7895 5,000: 1.7621 | 20ppm/℃ 900nA Fixed 7mA 30µVp-p 1.8V 6.5V 1.8V ±0.28% SOT-23-3 SMD mount，glue mount 940μm(height) |  |  | ISL60002 |  |  | 7 mA | 900nA | [5 empty] | 1 (Unlimited) |  | Surface Mount |  |  | 30µVp-p | - |  |  |  | -40°C ~ 85°C (TA) |  |  | Fixed |  | TO-236-3, SC-59, SOT-23-3 |  |  | Series |  |  |  | FGA™ | SOT-23-3 |  |  | 20ppm/°C | ±0.28% | 2.7V ~ 5.5V | 1.8V |  | 2284 | https://www.unikeyic.com/media/datasheet/58/c3/ff57/58/92c273c1ccc1e18f79359c7bde864106.pdf | https://www.unikeyic.com/products/voltage-references-ics/isl60002dih318z-tk/34109550.html
ISL60002DIH320Z-TK | Renesas Electronics | 10: 2.0021 50: 1.8686 100: 1.8352 250: 1.8352 500: 1.8019 1,000: 1.8019 2,500: 1.8019 | Renesas Electronics Voltage Reference, 5.5V, SOT-23, SMD, 3-Pin |  |  | ISL60002 |  |  | 7 mA | 900nA | [5 empty] | 1 (Unlimited) |  | Surface Mount |  |  | 30µVp-p | - |  |  |  | -40°C ~ 85°C (TA) |  |  | Fixed |  | TO-236-3, SC-59, SOT-23-3 |  |  | Series | 1879420 |  |  | FGA™ | SOT-23-3 |  |  | 20ppm/°C | ±0.24% | 2.7V ~ 5.5V | 2.048V |  | 774 | https://www.unikeyic.com/media/datasheet/58/c3/ff57/58/92c273c1ccc1e18f79359c7bde864106.pdf | https://www.unikeyic.com/products/voltage-references-ics/isl60002dih320z-tk/34320382.html
ISL60002DIH325Z-T7A | Renesas Electronics | 1: 2.9585 10: 2.9585 25: 2.6508 50: 2.6508 100: 2.6035 250: 2.6035 500: 2.6035 | 20ppm/°C 900nA Fixed 7mA 30µVp-p 2.5V 6.5V 2.5V ±0.2% SOT-23-3 SMD, Adhesive Mount 2.92mm × 1.3mm × 910μm |  |  | ISL60002 |  |  | 7 mA | 900nA | [5 empty] | 1 (Unlimited) |  | Surface Mount |  |  | 30µVp-p | - |  |  |  | -40°C ~ 85°C (TA) |  |  | Fixed |  | TO-236-3, SC-59, SOT-23-3 |  |  | Series |  |  |  | FGA™ | SOT-23-3 |  |  | 20ppm/°C | ±0.2% | 2.7V ~ 5.5V | 2.5V |  | 424 | https://www.unikeyic.com/media/datasheet/58/c3/ff57/58/92c273c1ccc1e18f79359c7bde864106.pdf | https://www.unikeyic.com/products/voltage-references-ics/isl60002dih325z-t7a/23076954.html
ISL60002DIH325Z-TK | Renesas Electronics | 10+: 2.2431 25+: 2.1534 50+: 2.0098 100+: 1.974 250+: 1.974 500+: 1.9381 1,000+: 1.9381 | Renesas Electronics Precision Voltage Reference, 3.5 to 5.5V, SOT-23, 5%, SMD, 3-Pin | [43 empty] | 414 | https://www.unikeyic.com/media/datasheet/3e/cf/1303/3e/1b38b537ffa0030f0b9013f16838e463.pdf | https://www.unikeyic.com/products/voltage-references-ics/isl60002dih325z-tk/23198695.html
ISL60002DIH326Z-TK | Renesas Electronics | 10: 1.8042 50: 1.6839 100: 1.6539 250: 1.6539 500: 1.6238 1,000: 1.6238 2,500: 1.6238 | Intersil Voltage References ICs, 2.6V, SOT-23encapsulation, ±0.2 %accuracy, surface mount installation, 3Pin |  |  | ISL60002 |  |  | 7 mA | 900nA | [5 empty] | 1 (Unlimited) |  | Surface Mount |  |  | 30µVp-p | - |  |  |  | -40°C ~ 85°C (TA) |  |  | Fixed |  | TO-236-3, SC-59, SOT-23-3 |  |  | Series |  |  |  | FGA™ | SOT-23-3 |  |  | 20ppm/°C | ±0.19% | 2.8V ~ 5.5V | 2.6V |  | 643 | https://www.unikeyic.com/media/datasheet/58/c3/ff57/58/92c273c1ccc1e18f79359c7bde864106.pdf | https://www.unikeyic.com/products/voltage-references-ics/isl60002dih326z-tk/23147552.html
ISL60002DIH330Z-T7A | Renesas Electronics | 250: 2.8725 500: 2.7729 750: 2.7232 1,250: 2.6683 1,750: 2.6362 2,500: 2.6055 | Renesas Electronics Voltage Reference, 3V, SOT-23, ±0.17%, SMD, 3-Pin |  |  | ISL60002 |  |  | 7 mA | 900nA | [5 empty] | 1 (Unlimited) |  | Surface Mount |  |  | 30µVp-p | - |  |  |  | -40°C ~ 85°C (TA) |  |  | Fixed |  | TO-236-3, SC-59, SOT-23-3 |  |  | Series |  |  |  | FGA™ | SOT-23-3 |  |  | 20ppm/°C | ±0.17% | 3.2V ~ 5.5V | 3V |  | 638 | https://www.unikeyic.com/media/datasheet/58/c3/ff57/58/92c273c1ccc1e18f79359c7bde864106.pdf | https://www.unikeyic.com/products/voltage-references-ics/isl60002dih330z-t7a/23213882.html
ISL60002DIH330Z-TK | Renesas Electronics | 1+: 1.5026 100+: 1.2738 1,000+: 1.2294 | Renesas Electronics Precision Voltage Reference, 3V, SOT-23, ±1.0mV Accuracy, SMD | [43 empty] | 100 | https://www.unikeyic.com/media/datasheet/3e/cf/1303/3e/1b38b537ffa0030f0b9013f16838e463.pdf | https://www.unikeyic.com/products/voltage-references-ics/isl60002dih330z-tk/34178667.html
KA431AZBU | ON Semiconductor | 5,000: 0.066 | onsemi Programmable Voltage Reference, 2.5-36V, TO-92, ±1.0%, TH, 3-Pin |  |  | KA431 |  | 1 mA | 100 mA | - | [5 empty] | Not Applicable |  | Through Hole |  |  | - | - |  |  |  | -25°C ~ 85°C (TA) |  |  | Adjustable |  | TO-226-3, TO-92-3 (TO-226AA) | Bulk |  | Shunt | 1050411 |  |  | - | TO-92-3 |  |  | 50ppm/°C Typical | ±1% | - | 2.495V | 36 V | 342239 | https://www.unikeyic.com/media/datasheet/58/01/7327/580173277b2a18be595bcdd5f9c63863.pdf | https://www.unikeyic.com/products/voltage-references-ics/ka431azbu/22816421.html
KA431SAMFTF | ON Semiconductor | 1+: 0.1286 3,000+: 0.1225 30,000+: 0.1188 | 50ppm/°C Adjustable 100mA 2.495V 37V 36V 1mA ±1% SOT-23F-3 SMD, Adhesive Mount 2.92mm × 1.3mm × 930μm | [43 empty] | 3 | https://www.unikeyic.com/media/datasheet/88/52/2179/885221790b8a79d068c3dc66cc301369.pdf | https://www.unikeyic.com/products/voltage-references-ics/ka431samftf/34273365.html
KA431SLMF2TF | ON Semiconductor | 1: 0.1021 3,000: 0.0972 30,000: 0.0943 | Adjustable Regulator, 50ppm/°C 100mA 2.495V 37V 36V 1mA ±0.5% SOT-23F-3, SMD, Adhesive Mount, 2.92mm × 1.3mm × 930μm |  |  | KA431 |  | 1 mA | 100 mA | - | [5 empty] | 1 (Unlimited) |  | Surface Mount |  |  | - | - |  |  |  | -25°C ~ 85°C (TA) |  |  | Adjustable |  | SOT-23-3 Flat Leads |  |  | Shunt | 4213743 |  |  | - | SOT-23F-3 |  |  | 50ppm/°C Typical | ±0.5% | - | 2.495V | 36 V |  | https://www.unikeyic.com/media/datasheet/29/fd/3676/29fd3676e2e4c8aa0908a9a35dc706e9.pdf | https://www.unikeyic.com/products/voltage-references-ics/ka431slmf2tf/23177725.html
KA431SMFTF | ON Semiconductor | 1+: 0.3 | 50ppm/°C Adjustable 100mA 2.5V 37V 36V 1mA ±2% SOT-23F-3 SMD, Adhesive Mount 2.9mm × 1.6mm × 900μm | [43 empty] | 242 | https://www.unikeyic.com/media/datasheet/29/fd/3676/29fd3676e2e4c8aa0908a9a35dc706e9.pdf | https://www.unikeyic.com/products/voltage-references-ics/ka431smftf/23410754.html
KIA431A | KIA | 3,000: 0.0136 9,000: 0.013 114,000: 0.0122 | Adjustable 30ppm/°C 100mA 2.5V 36V 1mA ±0.5% SOT-23 SMD | ±0.5% | Commercial Grade |  | 1mA |  |  |  | KIA431A KIA |  | 36V | - | 2.5V |  | SMD mount |  | - | - |  |  | 0℃~70℃ |  |  |  | 100mA | Adjustable |  | SOT-23 | [6 empty] | Tape and reel packaging |  |  | - | 30ppm/℃ | [5 empty] | 3000 | https://www.unikeyic.com/media/datasheet/dc/da/13a1/dcda13a106112e53dce60c8cdb096a1e.pdf | https://www.unikeyic.com/products/voltage-references-ics/kia431a/34575299.html
KIA431AF-RTF/P | KEC | 2,000: 0.066 20,000: 0.0641 |  | - |  |  | - | [5 empty] | - | - | - |  |  |  | - | - | [6 empty] | - | - | [11 empty] | - | - | [6 empty] | https://www.unikeyic.com/media/about_us/Unikey_ISO_9001_Certification.pdf | https://www.unikeyic.com/products/voltage-references-ics/kia431af-rtf-p/34141860.html
LKP4212ST | LKWIC | 200: 0.1419 1,000: 0.1366 |  | - |  |  | - |  |  |  | LKP4212ST LKWIC |  | - | - | - |  |  |  | - | - | [6 empty] | - | - | [11 empty] | - | - | [5 empty] | 200 | https://www.unikeyic.com/media/datasheet/ca/12/4a9a/ca124a9a10ac997052e45000430b42bf.pdf | https://www.unikeyic.com/products/voltage-references-ics/lkp4212st/1013463196.html
LKP4220ST | LKWIC | 200+: 0.1419 1,000+: 0.1366 | [44 empty] | 200 | https://www.unikeyic.com/media/datasheet/3f/c7/bcb3/3fc7bcb3a21d3bb274055a033b94990a.pdf | https://www.unikeyic.com/products/voltage-references-ics/lkp4220st/1013468468.html
LKP4225ST | LKWIC | 200: 0.1419 1,000: 0.1366 |  | - |  |  | - |  |  |  | LKP4225ST LKWIC |  | - | - | - |  |  |  | - | - | [6 empty] | - | - | [11 empty] | - | - | [5 empty] | 200 | https://www.unikeyic.com/media/datasheet/cc/56/cdf2/cc56cdf2598dbd36922c8c3057a528cd.pdf | https://www.unikeyic.com/products/voltage-references-ics/lkp4225st/1013465315.html
LKP4230ST | LKWIC | 200: 0.1419 1,000: 0.1366 |  | - |  |  | - |  |  |  | LKP4230ST LKWIC |  | - | - | - |  |  |  | - | - | [6 empty] | - | - | [11 empty] | - | - | [5 empty] | 200 | https://www.unikeyic.com/media/datasheet/3c/f9/2c36/3cf92c366cd277f56cbeabdd4af05081.pdf | https://www.unikeyic.com/products/voltage-references-ics/lkp4230st/1013472954.html
LKP4233ST | LKWIC | 200: 0.1419 1,000: 0.1366 |  | - |  |  | - |  |  |  | LKP4233ST LKWIC |  | - | - | - |  |  |  | - | - | [6 empty] | - | - | [11 empty] | - | - | [5 empty] | 200 | https://www.unikeyic.com/media/datasheet/84/8f/33b1/848f33b1481bb44754535f8b1b48af55.pdf | https://www.unikeyic.com/products/voltage-references-ics/lkp4233st/1013472215.html
LKP4240ST | LKWIC | 200: 0.1419 1,000: 0.1366 |  | - |  |  | - |  |  |  | LKP4240ST LKWIC |  | - | - | - |  |  |  | - | - | [6 empty] | - | - | [11 empty] | - | - | [5 empty] | 200 | https://www.unikeyic.com/media/datasheet/5e/95/7d4d/5e957d4d5045207ec3858ffe0a9a905f.pdf | https://www.unikeyic.com/products/voltage-references-ics/lkp4240st/1013471649.html
LKP691T | LKWIC | 200: 7.0955 1,000: 6.8327 |  | - |  |  | - |  |  |  | LKP691T LKWIC |  | - | - | - |  |  |  | - | - | [6 empty] | - | - | [11 empty] | - | - | [5 empty] | 600 | https://www.unikeyic.com/media/datasheet/26/c0/c143/26c0c143fff6c53d46bf4411b6c06a48.pdf | https://www.unikeyic.com/products/voltage-references-ics/lkp691t/1013460898.html
LKP695SS | LKWIC | 200+: 3.5478 1,000+: 3.4164 | [44 empty] | 600 | https://www.unikeyic.com/media/datasheet/cc/df/6a82/ccdf6a8288cceea6c595c79e6f73f14d.pdf | https://www.unikeyic.com/products/voltage-references-ics/lkp695ss/1013465215.html
LKP695TS | LKWIC |  |  | - |  |  | - |  |  |  | LKP695TS LKWIC |  | - | - | - |  |  |  | - | - | [6 empty] | - | - | [11 empty] | - | - | [6 empty] | https://www.unikeyic.com/media/datasheet/ab/a3/9002/aba39002ae538dfba719d62f6364669d.pdf | https://www.unikeyic.com/products/voltage-references-ics/lkp695ts/1013456599.html
LKP695TT | LKWIC |  |  | - |  |  | - |  |  |  | LKP695TT LKWIC |  | - | - | - |  |  |  | - | - | [6 empty] | - | - | [11 empty] | - | - | [6 empty] | https://www.unikeyic.com/media/datasheet/a2/b4/7905/a2b479055bcffad9bb50020190415c69.pdf | https://www.unikeyic.com/products/voltage-references-ics/lkp695tt/1013459982.html
LM136AH-2.5 | Texas Instruments | 25: 15.5018 50: 14.9598 100: 14.6346 300: 14.5262 500: 14.4178 1,000: 14.201 5,000: 14.0926 | 20ppm/℃ 400μA~10mA Fixed 10mA 2.49V 2.5V 400μA ±1% TO-46-3 Through hole mounting 5.44mm*5.44mm*2.67mm |  |  | LM136 |  | 400 µA | 10 mA | - | [5 empty] | 1 (Unlimited) |  | Through Hole |  |  | - | - |  |  |  | -55°C ~ 125°C (TA) |  |  | Fixed |  | TO-206AB, TO-46-3 Metal Can | Bulk |  | Shunt | 5055949 |  |  | - | TO-46-3 |  |  | - | ±1% | - | 2.49V |  | 457 | https://www.unikeyic.com/media/datasheet/75/d9/bc0f/75/ba0d0f379ece7663f496d12c5f4713a6.pdf | https://www.unikeyic.com/products/voltage-references-ics/lm136ah-2-5/22815026.html
LM136H-5.0 | Texas Instruments | 1: 19.3523 100: 16.9037 250: 13.0339 1,000: 11.6578 | 20ppm/°C Fixed 10mA 5V 5V 600μA ±2% TO-46-3 TH 5.44mm × 5.44mm × 2.67mm |  |  | LM136 |  | 600 µA | 10 mA | - | [5 empty] | 1 (Unlimited) |  | Through Hole |  |  | - | - |  |  |  | -55°C ~ 125°C (TA) |  |  | Fixed |  | TO-206AB, TO-46-3 Metal Can | Bulk |  | Shunt | 5055951 |  |  | - | TO-46-3 |  |  | - | ±2% | - | 5V |  | 7927 | https://www.unikeyic.com/media/datasheet/3b/9b/39ce/3b/1a41d4ac8e9fb7f0c63f2a7f71b712c2.pdf | https://www.unikeyic.com/products/voltage-references-ics/lm136h-5-0/34250561.html
LM185BH/NOPB | Texas Instruments | 1: 30.3588 10: 24.4685 25: 22.9967 100: 21.3797 250: 20.6089 500: 20.1443 | Adjustable Ref, 150ppm/°C, 20mA, 50µVrms, 1.24V, 5.3V, 45μA, ±1%, TO-46-3, TH, 5.44mm × 5.44mm × 2.67mm | ±1% | Military |  | 45μA |  |  |  | LM185BH/NOPB Texas Instruments | 5.44mm*5.44mm*2.67mm | 5.3V | - | 1.24V |  | Through hole mounting |  | - | 50µVrms |  |  |  | 125℃(TA) | -55℃(TA) |  | 20mA | Adjustable |  | TO-46-3 |  |  | On sale |  |  | Compliant | boxed, bulk |  |  | - | 150ppm/℃ | [5 empty] | 997 | https://www.unikeyic.com/media/datasheet/db/7e/3c4d/db7e3c4dd36c2bd3d61123af967b66e6.pdf | https://www.unikeyic.com/products/voltage-references-ics/lm185bh-nopb/22777940.html
LM185H-1.2-QV | Texas Instruments | 1: 470.7502 25: 454.8465 50: 438.9428 100: 429.4005 300: 426.2198 500: 423.039 1,000: 416.6776 5,000: 413.4968 | 50ppm/°C Fixed 20mA 1.2V 1.235V 10μA ±1% TO-206-AB TH 2.67mm H |  |  | LM185 |  | 10 µA | 20 mA | - | [5 empty] | 1 (Unlimited) |  | Through Hole |  |  | - | - |  |  |  | -55°C ~ 125°C (TA) |  |  | Fixed |  | TO-46-2 Metal Can | Bulk |  | Shunt |  |  |  | - | TO-46-2, Metal Can |  |  | 50ppm/°C | ±1% | - | 1.2V |  | 5 | https://www.unikeyic.com/media/datasheet/69/10/93a2/691093a291b1f44f314c1baa22468434.pdf | https://www.unikeyic.com/products/voltage-references-ics/lm185h-1-2-qv/34250376.html
LM185H-1.2/NOPB | Texas Instruments | 25: 14.6043 50: 14.0936 100: 13.7872 300: 13.6851 500: 13.583 1,000: 13.3787 5,000: 13.2766 | 150ppm/°C Fixed 20mA 60µVrms 1.235V 1.235V 10μA ±1% TO-2 TH 5.44mm × 5.44mm × 2.67mm |  |  | LM185 |  | 10 µA | 20 mA | - | [5 empty] | 1 (Unlimited) |  | Through Hole |  |  | - | 60µVrms |  |  |  | -55°C ~ 125°C (TA) |  |  | Fixed |  | TO-46-2 Metal Can | Bulk |  | Shunt | 2506771 |  |  | - | TO-2 |  |  | 150ppm/°C | ±1% | - | 1.235V |  | 11458 | https://www.unikeyic.com/media/datasheet/0f/e1/d5e7/0f/f9b4c56dfd539ff5168d7f5e910466d9.pdf | https://www.unikeyic.com/products/voltage-references-ics/lm185h-1-2-nopb/34104534.html
LM185H-2.5/NOPB | Texas Instruments | 25: 16.8405 50: 16.2517 100: 15.8984 300: 15.7806 500: 15.6629 1,000: 15.4273 5,000: 15.3096 | Fixed Regulator, ±1.5%, 20mA, 120µVrms, 2.5V, 20μA, TO-2, TH, 5.44mm × 5.44mm × 2.67mm |  |  | LM185 |  | 20 µA | 20 mA | - | [5 empty] | 1 (Unlimited) |  | Through Hole |  |  | - | 120µVrms |  |  |  | -55°C ~ 125°C (TA) |  |  | Fixed |  | TO-46-2 Metal Can | Bulk |  | Shunt | 148115 |  |  | - | TO-2 |  |  | 150ppm/°C | ±1.5% | - | 2.5V |  | 1114 | https://www.unikeyic.com/media/datasheet/db/7e/3c4d/db7e3c4dd36c2bd3d61123af967b66e6.pdf | https://www.unikeyic.com/products/voltage-references-ics/lm185h-2-5-nopb/23343715.html
LM236AH-5.0/NOPB | Texas Instruments | 25: 10.69 100: 10.3632 500: 10.1972 1,000: 9.999 10,000: 9.4905 | Voltage Reference, Fixed, ±1%, 10mA, 5V, 600μA, TO-46-3, TH, 5.44mm × 5.44mm × 2.67mm |  |  | LM236 |  | 600 µA | 10 mA | - | [7 empty] | Through Hole |  |  | - | - |  |  |  | -25°C ~ 85°C (TA) |  |  | Fixed |  | TO-206AB, TO-46-3 Metal Can | Bulk |  | Shunt | 13488696 |  |  | - | TO-46-3 |  |  | - | ±1% | - | 5V |  | 2322 | https://www.unikeyic.com/media/datasheet/3b/9b/39ce/3b/1a41d4ac8e9fb7f0c63f2a7f71b712c2.pdf | https://www.unikeyic.com/products/voltage-references-ics/lm236ah-5-0-nopb/34215990.html
LM236AMX-2.5 | Texas Instruments | 100: 1.224 500: 1.1978 1,000: 1.177 10,000: 1.1211 | Open set;Open drain 2.5V 2% SOP SMD mount 4.9mm*3.9mm*1.45mm | [12 empty] | 3 (168 Hours) | [15 empty] | Bulk |  |  | 12615933 |  |  | * | [8 empty] | 5098 | https://www.unikeyic.com/media/datasheet/b8/96/bb34/b8/26327cf1fa09bfdb7de2098bb1a84add.pdf | https://www.unikeyic.com/products/voltage-references-ics/lm236amx-2-5/33949292.html
LM236D-2.5RG | HGC | 5+: 0.0526 25+: 0.0513 125+: 0.05 | Voltage References ICs | [43 empty] | 5000 |  | https://www.unikeyic.com/products/voltage-references-ics/lm236d-2-5rg/982666622.html
LM236DE4-2-5 | Texas Instruments | 1: 2.977 10: 1.8295 75: 1.5242 150: 1.4531 | Fixed Ref Voltage 2.49V 2.5V 10mA 400μA ±2% 52ppm/°C SOIC-8 SMD 4.9mm × 3.91mm × 1.58mm |  |  | LM236 |  | 400 µA | 10 mA | - | [5 empty] | 1 (Unlimited) |  | Surface Mount |  |  | - | - |  |  |  | -25°C ~ 85°C (TA) |  |  | Fixed |  | 8-SOIC (0.154", 3.90mm Width) | Tube |  | Shunt | 1509987 |  |  | - | 8-SOIC |  |  | - | ±2% | - | 2.49V |  | 273 | https://www.unikeyic.com/media/datasheet/6b/ab/27a4/6b/b3581a0b2c735b03ebc0b26b9271eebe.pdf | https://www.unikeyic.com/products/voltage-references-ics/lm236de4-2-5/34291813.html
LM236DR-2-5 | Texas Instruments | 10: 1.748 25: 1.529 100: 1.3392 250: 1.2636 500: 1.2204 1,000: 1.1664 2,500: 1.1556 5,000: 1.0789 | Fixed Voltage Ref, 2.5V, 2.49V Min, 52V Max, 10mA, 400μA, ±2%, 52ppm/°C, SOIC-8, SMD, Adhesive Mount, 4.9mm×3.91mm×1.58mm |  |  | LM236 |  | 400 µA | 10 mA | - | [5 empty] | 1 (Unlimited) |  | Surface Mount |  |  | - | - |  |  |  | -25°C ~ 85°C (TA) |  |  | Fixed |  | 8-SOIC (0.154", 3.90mm Width) |  |  | Shunt | 1509988 |  |  | - | 8-SOIC |  |  | - | ±2% | - | 2.49V |  | 3835 | https://www.unikeyic.com/media/datasheet/6b/ab/27a4/6b/b3581a0b2c735b03ebc0b26b9271eebe.pdf | https://www.unikeyic.com/products/voltage-references-ics/lm236dr-2-5/23419751.html
LM236H-2.5 | Texas Instruments | 50: 11.6272 100: 11.3745 300: 11.2902 500: 11.206 1,000: 11.0374 5,000: 10.9532 | 20ppm/°C Fixed 10mA 2.49V 2.5V 400μA ±2% TO-46-3 TH 5.44mm × 5.44mm × 2.67mm |  |  | LM236 |  | 400 µA | 10 mA | - | [5 empty] | 1 (Unlimited) |  | Through Hole |  |  | - | - |  |  |  | -25°C ~ 85°C (TA) |  |  | Fixed |  | TO-206AB, TO-46-3 Metal Can | Box |  | Shunt | 13453229 |  |  | - | TO-46-3 |  |  | - | ±2% | - | 2.49V |  | 1521 | https://www.unikeyic.com/media/datasheet/07/75/5cfd/07755cfd872590a8d9ec15483ddc5f13.pdf | https://www.unikeyic.com/products/voltage-references-ics/lm236h-2-5/34501151.html
LM236H-5.0/NOPB | Texas Instruments | 25: 13.2503 50: 12.787 100: 12.509 300: 12.4164 500: 12.3237 1,000: 12.1384 5,000: 12.0457 | 20ppm/°C 10mA Fixed 10mA 5V 5V 600μA ±2% TO-46-3 TH 5.44mm × 5.44mm × 2.67mm |  |  | LM236 |  | 600 µA | 10 mA | - | [5 empty] | 1 (Unlimited) |  | Through Hole |  |  | - | - |  |  |  | -25°C ~ 85°C (TA) |  |  | Fixed |  | TO-206AB, TO-46-3 Metal Can | Bulk |  | Shunt | 2506772 |  |  | - | TO-46-3 |  |  | - | ±2% | - | 5V |  | 2830 | https://www.unikeyic.com/media/datasheet/3b/9b/39ce/3b/1a41d4ac8e9fb7f0c63f2a7f71b712c2.pdf | https://www.unikeyic.com/products/voltage-references-ics/lm236h-5-0-nopb/23247747.html
LM236M-2.5/TR | HGSEMi | 5: 0.1265 25: 0.1235 125: 0.1204 | Voltage References ICs | - |  |  | - |  |  |  | LM236M-2.5/TR HGSEMi |  | - | - | - |  |  |  | - | - | [6 empty] | - | - |  | SOP-8 | [9 empty] | - | - | [5 empty] | 5000 | https://www.unikeyic.com/media/datasheet/8c/cb/e637/8c/8939e4cface7a52fa2998b6f40d3bb09.pdf | https://www.unikeyic.com/products/voltage-references-ics/lm236m-2-5-tr/21460087.html
LM236M-5.0/TR | HGSEMi | 5+: 0.1265 25+: 0.1235 125+: 0.1204 | Voltage References ICs | [43 empty] | 5000 | https://www.unikeyic.com/media/datasheet/bc/49/0e6d/bc/7cc1c7b80c5aef6baace925e79f2958c.pdf | https://www.unikeyic.com/products/voltage-references-ics/lm236m-5-0-tr/10996670.html
LM236Z-2.5 | HGSEMi | 5: 0.0854 25: 0.0834 125: 0.0813 | Voltage References ICs | - |  |  | - | [5 empty] | - | - | - |  |  |  | - | - | [6 empty] | - | - | [11 empty] | - | - | [5 empty] | 4990 | https://www.unikeyic.com/media/about_us/Unikey_ISO_9001_Certification.pdf | https://www.unikeyic.com/products/voltage-references-ics/lm236z-2-5/869995120.html
LM285BXM-1.2/NOPB | Texas Instruments | 100: 2.1255 300: 2.1098 500: 2.094 1,000: 2.0626 5,000: 2.0468 | 30ppm/℃ 10A Fixed 20mA 60µVrms 1.235V 1.235V 10μA ±1% SOIC-8 SMD mount 4.9mm*3.9mm*1.45mm |  |  | LM285 |  | 10 µA | 20 mA | - | [5 empty] | 1 (Unlimited) |  | Surface Mount |  |  | - | 60µVrms |  |  |  | -40°C ~ 85°C (TA) |  |  | Fixed |  | 8-SOIC (0.154", 3.90mm Width) | Tube |  | Shunt | 366939 |  |  | - | 8-SOIC |  |  | 30ppm/°C | ±1% | - | 1.235V |  | 501 | https://www.unikeyic.com/media/datasheet/0f/e1/d5e7/0f/f9b4c56dfd539ff5168d7f5e910466d9.pdf | https://www.unikeyic.com/products/voltage-references-ics/lm285bxm-1-2-nopb/23291230.html
LM285BXMX-2.5/NOPB | Texas Instruments | 1+: 1.3005 10+: 1.2168 30+: 0.9624 100+: 0.9456 500+: 0.8938 1,000+: 0.8369 | Fixed, 30ppm/°C, 20mA, 120µVrms, 2.5V, 2.5V, 20μA, ±1.5%, SOIC-8, SMD, Adhesive Mount, 4.9mm × 3.9mm × 1.45mm | [43 empty] | 149 | https://www.unikeyic.com/media/datasheet/d5/2e/1d0f/d5/abf28c75e432a76a1e91821418605774.pdf | https://www.unikeyic.com/products/voltage-references-ics/lm285bxmx-2-5-nopb/34483822.html
LM285BXMX-2.5/NOPB | Tudi | 1: 0.8577 10: 0.7353 30: 0.628 100: 0.5455 600: 0.4981 2,500: 0.4743 | LM285-2.5-N 2.5V Micro-Power Voltage Reference Diode, -40°C to +85°C | - |  |  | - | [5 empty] | - | - | - |  | direct mounting |  | - | - |  |  | -40℃~85℃ |  |  |  | - | - |  | SOP-8 | [9 empty] | - | - | [6 empty] | https://www.unikeyic.com/media/about_us/Unikey_ISO_9001_Certification.pdf | https://www.unikeyic.com/products/voltage-references-ics/lm285bxmx-2-5-nopb/1000316606.html
LM285BXZ-1.2/NOPB | Tudi | 1,000+: 0.4927 2,000+: 0.4786 3,000+: 0.4691 4,000+: 0.4612 5,000+: 0.4534 | LM285-1.2-N Micro Power Voltage Reference Diode, -40°C to +85°C, 1.235V | [43 empty] | 100000 |  | https://www.unikeyic.com/products/voltage-references-ics/lm285bxz-1-2-nopb/1000316648.html
LM285BXZ-2.5 | Texas Instruments | 500: 1.1386 1,000: 1.1214 5,000: 1.1129 | Fixed Current Source 30ppm/°C 20mA 120µVrms 2.5V 2.5V 20μA ±1.5% TO-92-3 TH, 5.2mm H |  |  | LM285 |  | 20 µA | 20 mA | - | [5 empty] | 1 (Unlimited) |  | Through Hole |  |  | - | 120µVrms |  |  |  | -40°C ~ 85°C (TA) |  |  | Fixed |  | TO-226-3, TO-92-3 (TO-226AA) | Bulk |  | Shunt | 12134467 |  |  | - | TO-92-3 |  |  | 30ppm/°C | ±1.5% | - | 2.5V |  | 3994 | https://www.unikeyic.com/media/datasheet/a3/ed/93d2/a3/54c9e5b9a07b5d1fc0a77cd66fb1861d.pdf | https://www.unikeyic.com/products/voltage-references-ics/lm285bxz-2-5/34161510.html
LM285BXZ-2.5/NOPB | Texas Instruments | 300: 1.3131 500: 1.3033 1,000: 1.2837 5,000: 1.2739 | 30ppm/℃ Fixed 20mA 120µVrms 2.5V 2.5V 20μA ±1.5% TO-92-3 Through hole mounting 5.2mm(height) |  |  | LM285 |  | 20 µA | 20 mA | - | [7 empty] | Through Hole |  |  | - | 120µVrms |  |  |  | -40°C ~ 85°C (TA) |  |  | Fixed |  | TO-226-3, TO-92-3 (TO-226AA) | Bulk |  | Shunt | 13443905 |  |  | - | TO-92-3 |  |  | 30ppm/°C | ±1.5% | - | 2.5V |  | 1780 | https://www.unikeyic.com/media/datasheet/d5/2e/1d0f/d5/abf28c75e432a76a1e91821418605774.pdf | https://www.unikeyic.com/products/voltage-references-ics/lm285bxz-2-5-nopb/34066950.html
LM285BXZ-2.5/NOPB | Tudi | 1,000+: 0.4927 2,000+: 0.4786 3,000+: 0.4691 4,000+: 0.4612 5,000+: 0.4534 | LM285-2.5-N 2.5V Micro-Power Voltage Reference Diode, -40°C to +85°C | [43 empty] | 100000 |  | https://www.unikeyic.com/products/voltage-references-ics/lm285bxz-2-5-nopb/1000316614.html
LM285BXZ/NOPB | Texas Instruments | 10: 2.231 25: 1.947 100: 1.7172 250: 1.62 500: 1.566 1,000: 1.4796 1,800: 1.4148 5,400: 1.3932 | 30ppm/°C 10mA Adjustable 20mA 50µVrms 1.24V 5.3V 45μA ±1% TO-92-3 TH 5.2mm H |  |  | LM285 |  | 45 µA | 20 mA | - | [5 empty] | Not Applicable |  | Through Hole |  |  | - | 50µVrms |  |  |  | -40°C ~ 85°C (TA) |  |  | Adjustable |  | TO-226-3, TO-92-3 (TO-226AA) | Bulk |  | Shunt | 182323 |  |  | - | TO-92-3 |  |  | 30ppm/°C | ±1% | - | 1.24V | 5.3 V | 1846 | https://www.unikeyic.com/media/datasheet/d8/9e/cd1c/d8/4199e8d59659e82b20c871ef2cbe4629.pdf | https://www.unikeyic.com/products/voltage-references-ics/lm285bxz-nopb/22808898.html
LM285BYH-2.5 | Texas Instruments | 100: 5.4574 300: 5.417 500: 5.3766 1,000: 5.2957 5,000: 5.2553 | Voltage Reference, Fixed, 2.5V, 20mA, 120μVrms, ±1.5%, TO-206-AB, 5.44mm × 5.44mm × 2.67mm |  |  | LM285 |  | 20 µA | 20 mA | - | [5 empty] | 1 (Unlimited) |  | Through Hole |  |  | - | 120µVrms |  |  |  | -40°C ~ 85°C (TA) |  |  | Fixed |  | TO-46-2 Metal Can | Bulk |  | Shunt |  |  |  | - | TO-46-2, Metal Can |  |  | 20ppm/°C Typical | ±1.5% | - | 2.5V |  | 1438 | https://www.unikeyic.com/media/datasheet/c2/34/fa96/c234fa96bc98af37b65e43ee514c1050.pdf | https://www.unikeyic.com/products/voltage-references-ics/lm285byh-2-5/34283141.html
LM285BYMX-1.2/NOPB | Tudi | 2,500+: 0.4927 5,000+: 0.4786 7,500+: 0.4691 10,000+: 0.4612 12,500+: 0.4534 | LM285-1.2-N Micro Power Voltage Reference Diode, -40°C to +85°C, 1.235V | [43 empty] | 100000 |  | https://www.unikeyic.com/products/voltage-references-ics/lm285bymx-1-2-nopb/1000317368.html
LM285BYMX/NOPB | Texas Instruments | 30: 0.9007 500: 0.8553 1,000: 0.8104 3,000: 0.7892 | 50ppm/°C Adjustable 20mA 50µVrms 1.24V 5.3V 45μA ±1% SOIC-8 SMD, Adhesive Mount 4.9mm × 3.9mm × 1.45mm |  |  | LM285 |  | 45 µA | 20 mA | - | [5 empty] | 1 (Unlimited) |  | Surface Mount |  |  | - | 50µVrms |  |  |  | -40°C ~ 85°C (TA) |  |  | Adjustable |  | 8-SOIC (0.154", 3.90mm Width) |  |  | Shunt | 366947 |  |  | - | 8-SOIC |  |  | 50ppm/°C | ±1% | - | 1.24V | 5.3 V |  | https://www.unikeyic.com/media/datasheet/50/84/1e18/50/dbc813b7893e11f906158b7d16231018.pdf | https://www.unikeyic.com/products/voltage-references-ics/lm285bymx-nopb/34472407.html
LM285BYZ-1.2/NOPB | Tudi | 1,000+: 0.4927 2,000+: 0.4786 3,000+: 0.4691 4,000+: 0.4612 5,000+: 0.4534 | LM285-2.5-N 2.5V Micro-Power Voltage Reference Diode, -40°C to +85°C | [43 empty] | 100000 |  | https://www.unikeyic.com/products/voltage-references-ics/lm285byz-1-2-nopb/1000315849.html
LM285BYZ-2.5 | Texas Instruments | 300: 1.2757 500: 1.2662 1,000: 1.2471 5,000: 1.2376 | 50ppm/°C Fixed 20mA 120µVrms 2.5V 2.5V 20μA ±1.5% TO-92-3 TH 5.34mm (H) |  |  | LM285 |  | 20 µA | 20 mA | - | [5 empty] | 1 (Unlimited) |  | Through Hole |  |  | - | 120µVrms |  |  |  | -40°C ~ 85°C (TA) |  |  | Fixed |  | TO-226-3, TO-92-3 (TO-226AA) | Bulk |  | Shunt |  |  |  | - | TO-92-3 |  |  | 50ppm/°C | ±1.5% | - | 2.5V |  | 2617 | https://www.unikeyic.com/media/datasheet/c2/34/fa96/c234fa96bc98af37b65e43ee514c1050.pdf | https://www.unikeyic.com/products/voltage-references-ics/lm285byz-2-5/34021084.html
LM285BYZ-2.5/NOPB | Tudi | 1,000+: 0.4927 2,000+: 0.4786 3,000+: 0.4691 4,000+: 0.4612 5,000+: 0.4534 | LM285-2.5-N 2.5V Micro-Power Voltage Reference Diode, -40°C to +85°C | [43 empty] | 100000 |  | https://www.unikeyic.com/products/voltage-references-ics/lm285byz-2-5-nopb/1000316642.html
LM285BYZ/NOPB | Texas Instruments | 500: 1.1111 1,000: 1.0944 5,000: 1.0861 | 50ppm/°C Adjustable 20mA 50µVrms 1.24V 5.3V 45μA ±1% TO-92-3 TH 5.2mm H |  |  | LM285 |  | 45 µA | 20 mA | - | [5 empty] | Not Applicable |  | Through Hole |  |  | - | 50µVrms |  |  |  | -40°C ~ 85°C (TA) |  |  | Adjustable |  | TO-226-3, TO-92-3 (TO-226AA) | Tray |  | Shunt | 13437104 |  |  | - | TO-92-3 |  |  | 50ppm/°C | ±1% | - | 1.24V | 5.3 V | 13205 | https://www.unikeyic.com/media/datasheet/db/7e/3c4d/db7e3c4dd36c2bd3d61123af967b66e6.pdf | https://www.unikeyic.com/products/voltage-references-ics/lm285byz-nopb/34164067.html
LM285D-1.2R2G | ON Semiconductor | 2,500: 0.3403 5,000: 0.3314 | 80ppm/℃ Fixed 20mA 60µVrms 1.235V 1.235V 20μA ±1% SOIC-8 SMD mount，glue mount 1.75mm(height) |  |  | LM285 |  | 20 µA | 20 mA | - | [5 empty] | 1 (Unlimited) |  | Surface Mount |  |  | - | 60µVrms |  |  |  | -40°C ~ 85°C (TA) |  |  | Fixed |  | 8-SOIC (0.154", 3.90mm Width) |  |  | Shunt |  |  |  | - | 8-SOIC |  |  | 80ppm/°C Typical | ±1% | - | 1.235V |  | 5000 | https://www.unikeyic.com/media/datasheet/c1/cd/ec25/c1cdec251de855ecda6cd89ef55c7c4b.pdf | https://www.unikeyic.com/products/voltage-references-ics/lm285d-1-2r2g/34171388.html
LM285D-1.2RG | HGC | 5+: 0.046 25+: 0.0449 125+: 0.0438 | Voltage References ICs | [43 empty] | 4500 |  | https://www.unikeyic.com/products/voltage-references-ics/lm285d-1-2rg/871235286.html
LM285D-2.5 | ON Semiconductor | 100: 1.283 500: 1.0185 1,000: 0.783 5,000: 0.7053 10,000: 0.6264 | 80ppm/°C 2.5V 1.5% SOIC-8 Bracket Mount, SMD 1.75mm H | 1.5% | Industrial |  | - |  |  |  | LM285D-2.5 ON Semiconductor | 1.75mm(height) | 2.5V | - | - |  | Bracket mounting, SMD mount |  | - | - |  |  | -40℃~85℃ |  |  |  | - | - |  | SOIC-8 | [5 empty] | Non-compliant | Tube |  |  | - | 80ppm/℃ | [5 empty] | 1078 | https://www.unikeyic.com/media/datasheet/fa/e3/54be/fa/d31c5b2654bd43a82cdc5982b0168d3b.pdf | https://www.unikeyic.com/products/voltage-references-ics/lm285d-2-5/34520543.html
LM285D-2.5G | ON Semiconductor | 100: 0.4356 500: 0.4283 1,000: 0.4175 2,500: 0.4102 5,000: 0.4029 | onsemi Voltage Ref IC, 2.5V, ±1.5% Acc, SOIC-8, SMD |  |  | LM285 |  | 30 µA | 20 mA | - | [5 empty] | 1 (Unlimited) |  | Surface Mount |  |  | - | 120µVrms |  |  |  | -40°C ~ 85°C (TA) |  |  | Fixed |  | 8-SOIC (0.154", 3.90mm Width) | Tube |  | Shunt | 1476748 |  |  | - | 8-SOIC |  |  | 80ppm/°C Typical | ±1.5% | - | 2.5V |  | 1317 | https://www.unikeyic.com/media/datasheet/66/23/fe77/6623fe772f506d210d9960e9bd3e8201.pdf | https://www.unikeyic.com/products/voltage-references-ics/lm285d-2-5g/22494852.html
LM285D-2.5R2 | ON Semiconductor | 1,000: 0.605 5,000: 0.6004 | 80ppm/°C Fixed 20mA 120µVrms 2.5V 2.5V 30μA ±1.5% SOIC-8 SMD, Adhesive Mount 1.5mm H |  |  | LM285 |  | 30 µA | 20 mA | - | [5 empty] | 1 (Unlimited) |  | Surface Mount |  |  | - | 120µVrms |  |  |  | -40°C ~ 85°C (TA) |  |  | Fixed |  | 8-SOIC (0.154", 3.90mm Width) | Tape & Reel (TR)Cut Tape (CT) |  | Shunt | 593979 |  |  | - | 8-SOIC |  |  | 80ppm/°C Typical | ±1.5% | - | 2.5V |  | 7591 | https://www.unikeyic.com/media/datasheet/9c/1e/2c41/9c/8c25da3f9b6f9ce30457f3ab9e25cc4b.pdf | https://www.unikeyic.com/products/voltage-references-ics/lm285d-2-5r2/34224937.html
LM285D-2.5R2G | ON Semiconductor | 1+: 0.4849 100+: 0.403 1,250+: 0.3671 2,500+: 0.3517 37,500+: 0.35 50,000+: 0.3449 | 80ppm/°C Fixed 20mA 120µVrms 2.5V 30μA ±1.5% SOIC-8 SMD, Adhesive Mount 1.75mm H | [43 empty] | 9915 | https://www.unikeyic.com/media/datasheet/c1/cd/ec25/c1cdec251de855ecda6cd89ef55c7c4b.pdf | https://www.unikeyic.com/products/voltage-references-ics/lm285d-2-5r2g/34108460.html
LM285D-2.5RG | HGC | 5: 0.0394 25: 0.0385 125: 0.0375 | Voltage References ICs | - |  |  | - | [5 empty] | - | - | - |  |  |  | - | - | [6 empty] | - | - | [11 empty] | - | - | [5 empty] | 4795 | https://www.unikeyic.com/media/about_us/Unikey_ISO_9001_Certification.pdf | https://www.unikeyic.com/products/voltage-references-ics/lm285d-2-5rg/982668807.html
LM285DR-1.2 | Tudi | 2,500+: 0.2464 5,000+: 0.2393 7,500+: 0.2345 10,000+: 0.2306 12,500+: 0.2266 | LM285-1.2, 1.235V, Low Power Ref, -40°C to +85°C | [43 empty] | 100000 |  | https://www.unikeyic.com/products/voltage-references-ics/lm285dr-1-2/1000317386.html
LM285DR-2.5 | Tudi | 2,500: 0.2464 5,000: 0.2393 7,500: 0.2345 10,000: 0.2306 12,500: 0.2266 | LM285-2.5 have -40°C TO +85°C 2.5V Micropower Voltage Reference | - |  |  | - | [5 empty] | - | - | - |  | direct mounting |  | - | - |  |  | -40℃~85℃ |  |  |  | - | - |  | SOP-8 | [9 empty] | - | - | [5 empty] | 100000 | https://www.unikeyic.com/media/about_us/Unikey_ISO_9001_Certification.pdf | https://www.unikeyic.com/products/voltage-references-ics/lm285dr-2-5/1000316593.html
LM285H-1.2 | Texas Instruments | 50: 6.8706 100: 6.7213 300: 6.6715 500: 6.6217 1,000: 6.5221 5,000: 6.4723 | Voltage Ref Fixed 1.235V ±1% 20mA 60µVrms 10µA TO-2 TH 5.44mm x 5.44mm x 2.67mm |  |  | LM285 |  | 10 µA | 20 mA | - | [5 empty] | 1 (Unlimited) |  | Through Hole |  |  | - | 60µVrms |  |  |  | -40°C ~ 85°C (TA) |  |  | Fixed |  | TO-46-2 Metal Can | Bulk |  | Shunt |  |  |  | - | TO-46-2, Metal Can |  |  | 150ppm/°C | ±1% | - | 1.235V |  | 2928 | https://www.unikeyic.com/media/about_us/Unikey_ISO_9001_Certification.pdf | https://www.unikeyic.com/products/voltage-references-ics/lm285h-1-2/23415991.html
LM285LP-1-2 | Texas Instruments | 1+: 0.3466 50+: 0.2681 1,000+: 0.2476 | 20ppm/°C 20mA Fixed 20mA 60µVrms 1.235V 1.235V 10μA ±1% TO-92-3 TH 4.83mm × 3.43mm × 3.68mm | [43 empty] | 3364 | https://www.unikeyic.com/media/datasheet/b4/83/bad1/b4/8ceefb589724dc5b9ff2c39cdf55e3cb.pdf | https://www.unikeyic.com/products/voltage-references-ics/lm285lp-1-2/34464082.html
LM285LP-2-5 | Texas Instruments | 25: 0.9741 100: 0.8239 250: 0.7592 500: 0.729 1,000: 0.662 2,000: 0.6566 4,000: 0.6448 | 20ppm/°C 20mA Fixed 2.5V 20μA ±1.5% TO-92-3 TH 4.83mm × 3.43mm × 3.68mm |  |  | LM285 |  | 20 µA | 20 mA | - | [5 empty] | Not Applicable |  | Through Hole |  |  | - | 120µVrms |  |  |  | -40°C ~ 85°C (TA) |  |  | Fixed |  | TO-226-3, TO-92-3 (TO-226AA) | Bulk |  | Shunt | 379709 |  |  | - | TO-92-3 |  |  | 20ppm/°C Typical | ±1.5% | - | 2.5V |  | 274 | https://www.unikeyic.com/media/datasheet/52/25/8f43/52/1d550989be8ba6f2316bf71d6260bd3f.pdf | https://www.unikeyic.com/products/voltage-references-ics/lm285lp-2-5/34139927.html
LM285LPR-2-5 | Texas Instruments | 1+: 0.4811 10+: 0.4147 50+: 0.3701 100+: 0.3207 500+: 0.3045 1,000+: 0.2864 | 20ppm/°C 20mA Fixed 20mA 120µVrms 2.5V 2.5V 20μA ±1.5% TO-92-3 TH Adhesive Mount 4.83mm × 3.43mm × 3.68mm | [43 empty] | 1980 | https://www.unikeyic.com/media/datasheet/f1/67/9e53/f1/aed79dd8a3c22e6922f02d2bf9e89c72.pdf | https://www.unikeyic.com/products/voltage-references-ics/lm285lpr-2-5/22761163.html
LM285LPRE3-1-2 | Texas Instruments | 1+: 0.4166 100+: 0.321 1,000+: 0.28 2,000+: 0.2664 | Fixed Ref Voltage Regulator, 1.235V, ±1%, 20mA, 60µVrms, 10µA, 20ppm/°C, TO-92-3, TH, Adhesive Mount, 4.83mm × 3.43mm × 3.68mm | [43 empty] | 1239 | https://www.unikeyic.com/media/datasheet/b4/83/bad1/b4/8ceefb589724dc5b9ff2c39cdf55e3cb.pdf | https://www.unikeyic.com/products/voltage-references-ics/lm285lpre3-1-2/33944138.html
LM285M-1.2/TR | HGSEMi | 5+: 0.0952 25+: 0.093 125+: 0.0907 | Voltage References ICs | [43 empty] | 5000 | https://www.unikeyic.com/media/datasheet/75/0a/289c/75/78bf7c5fc5514f6bd5e0a0e40a1f0518.pdf | https://www.unikeyic.com/products/voltage-references-ics/lm285m-1-2-tr/11996479.html
LM285M-2.5/TR | HGSEMi | 5: 0.0952 25: 0.093 125: 0.0907 | Voltage References ICs | - |  |  | - |  |  |  | LM285M-2.5/TR HGSEMi |  | - | - | - |  |  |  | - | - | [6 empty] | - | - |  | SOIC-8 | [9 empty] | - | - | [5 empty] | 5000 | https://www.unikeyic.com/media/datasheet/03/2a/6de6/03/12d7c1ae0218b4dd23ec952fda12887a.pdf | https://www.unikeyic.com/products/voltage-references-ics/lm285m-2-5-tr/6909737.html
LM285M3-1.2/TR | HGSEMi | 5: 0.0854 25: 0.0834 125: 0.0813 | Voltage References ICs | - |  |  | - | [5 empty] | - | - | - |  |  |  | - | - | [6 empty] | - | - | [11 empty] | - | - | [5 empty] | 5000 | https://www.unikeyic.com/media/about_us/Unikey_ISO_9001_Certification.pdf | https://www.unikeyic.com/products/voltage-references-ics/lm285m3-1-2-tr/869994123.html
LM285M3-2.5/TR | HGSEMi | 5: 0.1696 50: 0.1346 150: 0.1197 500: 0.1011 3,000: 0.0948 6,000: 0.0899 |  | - |  |  | - | [5 empty] | - | - | - |  |  |  | - | - | [6 empty] | - | - | [11 empty] | - | - | [6 empty] | https://www.unikeyic.com/media/about_us/Unikey_ISO_9001_Certification.pdf | https://www.unikeyic.com/products/voltage-references-ics/lm285m3-2-5-tr/869989893.html
LM285M3X-1.2 | XBLW | 10+: 0.0624 20+: 0.0606 30+: 0.0589 40+: 0.0589 50+: 0.0589 | [44 empty] | 100000 | https://www.unikeyic.com/media/datasheet/54/42/d8d8/5442d8d88ff50b8f93426810225004c5.pdf | https://www.unikeyic.com/products/voltage-references-ics/lm285m3x-1-2/1007718475.html
LM285M3X-2.5 | XBLW | 10: 0.0624 20: 0.0606 30: 0.0589 40: 0.0589 50: 0.0589 |  | - |  |  | - |  |  |  | LM285M3X-2.5 XBLW |  | - | - | - |  |  |  | - | - | [6 empty] | - | - |  | SOT-23-3L | [9 empty] | - | - | [5 empty] | 100000 | https://www.unikeyic.com/media/datasheet/c1/e4/43cd/c1e443cd8afe7371a7c1de2caf61de34.pdf | https://www.unikeyic.com/products/voltage-references-ics/lm285m3x-2-5/1007715064.html
LM285MX-1.2 | XBLW | 10: 0.0624 20: 0.0606 30: 0.0589 40: 0.0589 50: 0.0589 |  | - |  |  | - |  |  |  | LM285MX-1.2 XBLW |  | - | - | - |  |  |  | - | - | [6 empty] | - | - |  | SOP-8 | [9 empty] | - | - | [5 empty] | 100000 | https://www.unikeyic.com/media/datasheet/30/43/8640/30438640feff98572c06feb55d98db72.pdf | https://www.unikeyic.com/products/voltage-references-ics/lm285mx-1-2/1007712703.html
LM285MX-1.2/NOPB | Tudi | 2,500+: 0.1971 5,000+: 0.1914 7,500+: 0.1876 10,000+: 0.1845 12,500+: 0.1813 | LM285-1.2-N Micro Power Voltage Reference Diode, -40°C to +85°C, 1.235V | [43 empty] | 100000 |  | https://www.unikeyic.com/products/voltage-references-ics/lm285mx-1-2-nopb/1000317369.html
LM285MX-1.2/NOPB | Texas Instruments | 1+: 0.6591 100+: 0.5498 1,250+: 0.5003 2,500+: 0.4781 37,500+: 0.4764 50,000+: 0.4713 | Voltage Ref, Fixed 1.235V ±1% 20mA 60µVrms 10μA SOIC-8 SMD, Adhesive Mount 4.9mm × 3.9mm × 1.45mm | [43 empty] | 73 | https://www.unikeyic.com/media/datasheet/0f/e1/d5e7/0f/f9b4c56dfd539ff5168d7f5e910466d9.pdf | https://www.unikeyic.com/products/voltage-references-ics/lm285mx-1-2-nopb/33959185.html
LM285MX-2.5 | XBLW | 10: 0.0624 20: 0.0606 30: 0.0589 40: 0.0589 50: 0.0589 |  | - |  |  | - |  |  |  | LM285MX-2.5 XBLW |  | - | - | - |  |  |  | - | - | [6 empty] | - | - |  | SOP-8 | [9 empty] | - | - | [5 empty] | 100000 | https://www.unikeyic.com/media/datasheet/57/ec/1e99/57ec1e9992e9e89c90d3614d2cd5681d.pdf | https://www.unikeyic.com/products/voltage-references-ics/lm285mx-2-5/1007714179.html
LM285MX-2.5/NOPB | Texas Instruments | 1: 0.6917 10: 0.5605 30: 0.4924 100: 0.4257 500: 0.374 1,000: 0.3547 | 150ppm/℃ 400nA Fixed 20mA 120µVrms 2.5V 2.5V 2.5V 20μA ±1.5% SOIC-8 SMD mount，glue mount 4.9mm*3.9mm*1.45mm |  |  | LM285 |  | 20 µA | 20 mA | - | [5 empty] | 1 (Unlimited) |  | Surface Mount |  |  | - | 120µVrms |  |  |  | -40°C ~ 85°C (TA) |  |  | Fixed |  | 8-SOIC (0.154", 3.90mm Width) |  |  | Shunt | 334925 |  |  | - | 8-SOIC |  |  | 150ppm/°C | ±1.5% | - | 2.5V |  |  | https://www.unikeyic.com/media/datasheet/dd/d2/66bd/dd/43aa91c1a9f1535fe45adbb8800bbf34.pdf | https://www.unikeyic.com/products/voltage-references-ics/lm285mx-2-5-nopb/23338288.html
LM285MX-2.5/NOPB | Tudi | 2,500: 0.1971 5,000: 0.1914 7,500: 0.1876 10,000: 0.1845 12,500: 0.1813 | LM285-2.5-N 2.5V Micro-Power Voltage Reference Diode, -40°C to +85°C | - |  |  | - | [5 empty] | - | - | - |  | direct mounting |  | - | - |  |  | -40℃~85℃ |  |  |  | - | - |  | SOP-8 | [9 empty] | - | - | [5 empty] | 100000 | https://www.unikeyic.com/media/about_us/Unikey_ISO_9001_Certification.pdf | https://www.unikeyic.com/products/voltage-references-ics/lm285mx-2-5-nopb/1000315883.html
LM285MX/NOPB | Texas Instruments | 1+: 0.5806 100+: 0.4849 1,250+: 0.4405 2,500+: 0.4201 37,500+: 0.4183 50,000+: 0.4149 | Adjustable Ref 150ppm/°C 20mA 50µVrms 1.24V 5.3V 45μA ±2% SOIC-8 SMD, Adhesive Mount 4.9mm × 3.9mm × 1.45mm | [43 empty] | 790 | https://www.unikeyic.com/media/datasheet/db/7e/3c4d/db7e3c4dd36c2bd3d61123af967b66e6.pdf | https://www.unikeyic.com/products/voltage-references-ics/lm285mx-nopb/34470138.html
LM285Z | Texas Instruments | 1,000: 0.412 5,000: 0.4088 | Adjustable Ref, 150ppm/°C, 1.24V-5.3V, ±2%, 20mA, 45μA, 50µVrms, TO-92-3, TH, 5.2mm H |  |  | LM285 |  | 45 µA | 20 mA | - | [7 empty] | Through Hole |  |  | - | 50µVrms |  |  |  | -40°C ~ 85°C (TA) |  |  | Adjustable |  | TO-226-3, TO-92-3 (TO-226AA) | Bulk |  | Shunt | 13504736 |  |  | - | TO-92-3 |  |  | 150ppm/°C | ±2% | - | 1.24V | 5.3 V | 6027 | https://www.unikeyic.com/media/datasheet/18/71/90b1/187190b17cf4657ebfb83a3a52f12aa0.pdf | https://www.unikeyic.com/products/voltage-references-ics/lm285z/34168382.html
LM285Z-1.2 | XBLW | 10: 0.0624 20: 0.0606 30: 0.0589 40: 0.0589 50: 0.0589 |  | - |  |  | - |  |  |  | LM285Z-1.2 XBLW |  | - | - | - |  |  |  | - | - | [6 empty] | - | - |  | TO-92 | [9 empty] | - | - | [5 empty] | 100000 | https://www.unikeyic.com/media/datasheet/b4/bf/14f1/b4bf14f13edcb340914e5201050d00e3.pdf | https://www.unikeyic.com/products/voltage-references-ics/lm285z-1-2/1007710119.html
LM285Z-1.2 | HGSEMi | 5+: 0.169 50+: 0.1331 150+: 0.1177 1,000+: 0.1032 2,000+: 0.0949 5,000+: 0.0899 | [44 empty] | 1668 |  | https://www.unikeyic.com/products/voltage-references-ics/lm285z-1-2/726325610.html
LM285Z-1.2G | ON Semiconductor | 500: 0.5339 5,000: 0.5179 | onsemi Voltage Reference, 1.235V, TO-92, ±1.0%, TH, 3-Pin |  |  | LM285 |  | 20 µA | 20 mA | - | [5 empty] | Not Applicable |  | Through Hole |  |  | - | 60µVrms |  |  |  | -40°C ~ 85°C (TA) |  |  | Fixed |  | TO-226-3, TO-92-3 Long Body | Bulk |  | Shunt |  |  |  | - | TO-92 (TO-226) |  |  | 80ppm/°C Typical | ±1% | - | 1.235V |  | 8045 | https://www.unikeyic.com/media/datasheet/43/bf/e203/43bfe2032811d6480aade7515da4a594.pdf | https://www.unikeyic.com/products/voltage-references-ics/lm285z-1-2g/34555722.html
LM285Z-1.2RAG | Tudi | 1,000+: 0.2464 2,000+: 0.2393 3,000+: 0.2345 4,000+: 0.2306 5,000+: 0.2266 | Micro-Power Voltage Reference Diode | [43 empty] | 100000 |  | https://www.unikeyic.com/products/voltage-references-ics/lm285z-1-2rag/1000316599.html
LM285Z-2.5 | XBLW | 10: 0.0624 20: 0.0606 30: 0.0589 40: 0.0589 50: 0.0589 |  | - |  |  | - |  |  |  | LM285Z-2.5 XBLW |  | - | - | - |  |  |  | - | - | [6 empty] | - | - |  | TO-92 | [9 empty] | - | - | [5 empty] | 100000 | https://www.unikeyic.com/media/datasheet/bb/08/cd9e/bb08cd9e3f4b494127e3a543f2b4aeed.pdf | https://www.unikeyic.com/products/voltage-references-ics/lm285z-2-5/1007682365.html
LM285Z-2.5/LFT7 | Texas Instruments | 1+: 0.543 100+: 0.4508 1,000+: 0.4115 2,000+: 0.3944 30,000+: 0.391 40,000+: 0.3876 | Fixed 20mA 120µVrms 2.5V 2.5V 20μA ±1.5% 150ppm/°C TO-92-3 TH 5.2mm × 4.19mm × 5.2mm | [43 empty] | 998 | https://www.unikeyic.com/media/datasheet/c1/78/7547/c1/21613e3884c0a45ddb5298845838450d.pdf | https://www.unikeyic.com/products/voltage-references-ics/lm285z-2-5-lft7/33989609.html
LM285Z-2.5/NOPB | Texas Instruments | 1+: 0.5652 100+: 0.4713 900+: 0.4286 1,800+: 0.4098 | 20mA Fixed Regulator 2.5V 20μA ±1.5% TO-92-3 TH 5.2mm H | [43 empty] | 1901 | https://www.unikeyic.com/media/datasheet/d5/2e/1d0f/d5/abf28c75e432a76a1e91821418605774.pdf | https://www.unikeyic.com/products/voltage-references-ics/lm285z-2-5-nopb/34053250.html
LM285Z-2.5G | ON Semiconductor | 100: 0.6862 | onsemi , 2.5V, TO-92encapsulation, ±1.5 %accuracy, Through hole mounting, 3Pin |  |  | LM285 |  | 30 µA | 20 mA | - | [5 empty] | Not Applicable |  | Through Hole |  |  | - | 120µVrms |  |  |  | -40°C ~ 85°C (TA) |  |  | Fixed |  | TO-226-3, TO-92-3 (TO-226AA) | Bulk |  | Shunt | 1476751 |  |  | - | TO-92-3 |  |  | 80ppm/°C Typical | ±1.5% | - | 2.5V |  | 1949 | https://www.unikeyic.com/media/datasheet/66/23/fe77/6623fe772f506d210d9960e9bd3e8201.pdf | https://www.unikeyic.com/products/voltage-references-ics/lm285z-2-5g/23165320.html
LM285Z-2.5RAG | Tudi | 1,000+: 0.2464 2,000+: 0.2393 3,000+: 0.2345 4,000+: 0.2306 5,000+: 0.2266 | Micro-Power Voltage Reference Diode | [43 empty] | 100000 |  | https://www.unikeyic.com/products/voltage-references-ics/lm285z-2-5rag/1000315122.html
LM285Z/NOPB | Texas Instruments | 100: 0.8001 550: 0.7747 | Adjustable Ref, 150ppm/°C, 1.24V-5.3V, ±2%, 20mA, 45μA, 50µVrms, TO-92-3, TH, 5.2mm H |  |  | LM285 |  | 45 µA | 20 mA | - | [5 empty] | Not Applicable |  | Through Hole |  |  | - | 50µVrms |  |  |  | -40°C ~ 85°C (TA) |  |  | Adjustable |  | TO-226-3, TO-92-3 (TO-226AA) | Bulk |  | Shunt | 363856 |  |  | - | TO-92-3 |  |  | 150ppm/°C | ±2% | - | 1.24V | 5.3 V | 1271 | https://www.unikeyic.com/media/datasheet/d8/9e/cd1c/d8/4199e8d59659e82b20c871ef2cbe4629.pdf | https://www.unikeyic.com/products/voltage-references-ics/lm285z-nopb/23411792.html
LM299AH-20 | Texas Instruments | 1: 109.3783 25: 105.6831 50: 101.9879 100: 99.7707 300: 99.0317 500: 98.2927 1,000: 96.8146 5,000: 96.0755 | Fixed Resistor Divider, 0.0001%/°C, 20mA, 6.95V, ±2%, TO-206-AB, TH, 5.94mm H |  |  | LM299 |  |  | 20 mA | 28mA | [5 empty] | 3 (168 Hours) |  | Through Hole |  |  | - | - |  |  |  | -25°C ~ 85°C |  |  | Fixed |  | TO-46-4 Metal Can | Bulk |  | Series | 12095268 |  |  | LM299 | TO-46-4 |  |  | 100ppm/°C | - | 9V ~ 40V | 6.95V |  | 173 | https://www.unikeyic.com/media/datasheet/16/8a/4ee0/168a4ee0c0f9e1bd1b3fbde8310b44a1.pdf | https://www.unikeyic.com/products/voltage-references-ics/lm299ah-20/23049413.html
LM336-2.5 | GREEN MICRO | 1,000+: 0.0451 | LM336 Precision 2.5V Regulator Diode, 0.2Ω Dynamic Impedance, 400µA-10mA, ±1%, Adjustable Ref Voltage & Temp Coeff | [43 empty] | 3000 | https://www.unikeyic.com/media/datasheet/7f/14/dc15/7f14dc1559675896df03c150b2cb0fb5.pdf | https://www.unikeyic.com/products/voltage-references-ics/lm336-2-5/871451901.html
LM336-2.5 MDC | Texas Instruments | 1: 0.7232 10: 0.6866 100: 0.6615 500: 0.6307 1,000: 0.6027 | Fixed 20mA 2.49V 2.5V ±1% SMD mount |  |  | LM336 |  |  | 20 mA | - | [5 empty] | Not Applicable |  | Surface Mount |  |  | - | - |  |  |  | 0°C ~ 70°C (TA) |  |  | Fixed |  | Die | Tray |  | Shunt | 7312717 |  |  | - | Die |  |  | - | ±1% | - | 2.49V |  |  | https://www.unikeyic.com/media/datasheet/c9/4e/aa31/c9/08ab878f0ae99efafaa37a69f7484d16.pdf | https://www.unikeyic.com/products/voltage-references-ics/lm336-2-5-mdc/22889134.html
LM336BD-2-5 | Texas Instruments | 25: 0.8395 75: 0.7062 300: 0.648 525: 0.621 1,050: 0.6005 2,550: 0.5746 5,025: 0.5605 | 2.49V Fixed Ref, 20mA 10mA 400μA ±2% SOIC-8 SMD 4.9mm × 3.91mm × 1.58mm |  |  | LM336 |  | 400 µA | 10 mA | - | [5 empty] | 1 (Unlimited) |  | Surface Mount |  |  | - | - |  |  |  | 0°C ~ 70°C (TA) |  |  | Fixed |  | 8-SOIC (0.154", 3.90mm Width) | Tube |  | Shunt | 379819 |  |  | - | 8-SOIC |  |  | - | ±2% | - | 2.49V |  | 1290 | https://www.unikeyic.com/media/datasheet/6b/ab/27a4/6b/b3581a0b2c735b03ebc0b26b9271eebe.pdf | https://www.unikeyic.com/products/voltage-references-ics/lm336bd-2-5/33989012.html
LM336BD-2-5 | Tudi | 2,500+: 0.2218 5,000+: 0.2153 7,500+: 0.2111 10,000+: 0.2075 12,500+: 0.204 | LM336B-2.5 Precision Voltage Reference | [43 empty] | 100000 |  | https://www.unikeyic.com/products/voltage-references-ics/lm336bd-2-5/1000316644.html
LM336BLP-2-5 | Texas Instruments | 1,000: 0.5795 5,000: 0.575 | 34ppm/°C 20mA Fixed 10mA 2.49V 2.5V 400μA ±2% TO-92-3 TH 4.83mm × 3.43mm × 3.68mm Voltage Reference |  |  | LM336 |  | 400 µA | 10 mA | - | [5 empty] | Not Applicable |  | Through Hole |  |  | - | - |  |  |  | 0°C ~ 70°C (TA) |  |  | Fixed |  | TO-226-3, TO-92-3 (TO-226AA) | Bulk |  | Shunt | 379820 |  |  | - | TO-92-3 |  |  | - | ±2% | - | 2.49V |  | 1582 | https://www.unikeyic.com/media/datasheet/6b/ab/27a4/6b/b3581a0b2c735b03ebc0b26b9271eebe.pdf | https://www.unikeyic.com/products/voltage-references-ics/lm336blp-2-5/34506677.html
LM336BLP-2-5 | Tudi | 1,000: 0.271 2,000: 0.2632 3,000: 0.258 4,000: 0.2536 5,000: 0.2493 | LM336B-2.5 Precision Voltage Reference | - |  |  | - | [5 empty] | - | - | - |  | direct mounting |  | - | - |  |  | 0℃~70℃ |  |  |  | - | - |  | TO-92 | [9 empty] | - | - | [5 empty] | 100000 | https://www.unikeyic.com/media/about_us/Unikey_ISO_9001_Certification.pdf | https://www.unikeyic.com/products/voltage-references-ics/lm336blp-2-5/1000315863.html
LM336BLPR-2-5 | Tudi | 1,000: 0.1971 2,000: 0.1914 3,000: 0.1876 4,000: 0.1845 5,000: 0.1813 | LM336B-2.5 Precision Voltage Reference | - |  |  | - | [5 empty] | - | - | - |  | direct mounting |  | - | - |  |  | 0℃~70℃ |  |  |  | - | - |  | TO-92 | [9 empty] | - | - | [5 empty] | 100000 | https://www.unikeyic.com/media/about_us/Unikey_ISO_9001_Certification.pdf | https://www.unikeyic.com/products/voltage-references-ics/lm336blpr-2-5/1000316616.html
LM336BM-5.0/NOPB | Texas Instruments | 1: 0.56 | Texas Instruments Voltage References ICs, 5V, SOICencapsulation, ±1.0 %accuracy, surface mount installation, 8Pin |  |  | LM336 |  | 600 µA | 10 mA | - | [7 empty] | Surface Mount |  |  | - | - |  |  |  | 0°C ~ 70°C (TA) |  |  | Fixed |  | 8-SOIC (0.154", 3.90mm Width) | Bulk |  | Shunt | 13470033 |  |  | - | 8-SOIC |  |  | - | ±2% | - | 5V |  |  | https://www.unikeyic.com/media/datasheet/c7/c2/deeb/c7/8cc3793ddb998dba5e406da0e2284d8a.pdf | https://www.unikeyic.com/products/voltage-references-ics/lm336bm-5-0-nopb/34255925.html
LM336BMX-2.5/NOPB | Tudi | 2,500: 0.1642 5,000: 0.1596 7,500: 0.1564 10,000: 0.1537 12,500: 0.1512 | LM336-2.5-N Voltage Reference Diode | - |  |  | - | [5 empty] | - | - | - |  | direct mounting |  | - | - |  |  | 0℃~70℃ |  |  |  | - | - |  | SOP-8 | [9 empty] | - | - | [5 empty] | 100000 | https://www.unikeyic.com/media/about_us/Unikey_ISO_9001_Certification.pdf | https://www.unikeyic.com/products/voltage-references-ics/lm336bmx-2-5-nopb/1000315872.html
LM336BMX-5.0/NOPB | Texas Instruments | 1+: 0.444 100+: 0.3415 1,250+: 0.2971 2,500+: 0.2834 37,500+: 0.2817 50,000+: 0.28 | Fixed 20ppm/°C 10mA 5V 5V 600μA ±2% SOIC-8 SMD, Adhesive Mount 4.9mm × 3.9mm × 1.45mm | [43 empty] | 895 | https://www.unikeyic.com/media/datasheet/c7/c2/deeb/c7/8cc3793ddb998dba5e406da0e2284d8a.pdf | https://www.unikeyic.com/products/voltage-references-ics/lm336bmx-5-0-nopb/22844127.html
LM336BZ-2.5/LFT1 | Texas Instruments | 1,000: 0.4234 5,000: 0.4201 | Fixed 10mA 2.49V 2.5V 400μA ±2% TO-92-3 TH 5.34mm H |  |  | LM336 |  | 400 µA | 10 mA | - | [7 empty] | Through Hole |  |  | - | - |  |  |  | 0°C ~ 70°C (TA) |  |  | Fixed |  | TO-226-3, TO-92-3 (TO-226AA) | Box |  | Shunt | 11523974 |  |  | - | TO-92-3 |  |  | - | ±2% | - | 2.49V |  | 20482 | https://www.unikeyic.com/media/about_us/Unikey_ISO_9001_Certification.pdf | https://www.unikeyic.com/products/voltage-references-ics/lm336bz-2-5-lft1/34341237.html
LM336BZ-2.5/LFT7 | Texas Instruments | 1,000: 0.3608 5,000: 0.3581 | Fixed 10mA 2.49V 2.5V 400μA ±2% TO-92-3 TH, Adhesive Mount 5.34mm H |  |  | LM336 |  | 400 µA | 10 mA | - | [5 empty] | Not Applicable |  | Through Hole |  |  | - | - |  |  |  | 0°C ~ 70°C (TA) |  |  | Fixed |  | TO-226-3, TO-92-3 (TO-226AA) | Tape & Reel (TR)Cut Tape (CT) |  | Shunt | 3640888 |  |  | - | TO-92-3 |  |  | - | ±2% | - | 2.49V |  | 3724 | https://www.unikeyic.com/media/datasheet/75/d9/bc0f/75/ba0d0f379ece7663f496d12c5f4713a6.pdf | https://www.unikeyic.com/products/voltage-references-ics/lm336bz-2-5-lft7/34475435.html
LM336BZ-2.5/NOPB | Tudi | 1,000: 0.1642 2,000: 0.1596 3,000: 0.1564 4,000: 0.1537 5,000: 0.1512 | LM336-2.5-N Voltage Reference Diode | - |  |  | - | [5 empty] | - | - | - |  | direct mounting |  | - | - |  |  | 0℃~70℃ |  |  |  | - | - |  | TO-92 | [9 empty] | - | - | [5 empty] | 100000 | https://www.unikeyic.com/media/about_us/Unikey_ISO_9001_Certification.pdf | https://www.unikeyic.com/products/voltage-references-ics/lm336bz-2-5-nopb/1000316624.html
LM336BZ-5.0/NOPB | Texas Instruments | 1+: 1.728 100+: 1.489 900+: 1.4207 1,800+: 1.3711 27,000+: 1.3643 36,000+: 1.3507 | 20ppm/°C Fixed 10mA 5V 5V 5V 600μA ±2% TO-92-3 TH 5.2mm H | [43 empty] | 3 | https://www.unikeyic.com/media/datasheet/3b/9b/39ce/3b/1a41d4ac8e9fb7f0c63f2a7f71b712c2.pdf | https://www.unikeyic.com/products/voltage-references-ics/lm336bz-5-0-nopb/23288223.html
LM336BZ-5.0/NOPB | Tudi | 1,000: 0.2464 2,000: 0.2393 3,000: 0.2345 4,000: 0.2306 5,000: 0.2266 | LM336-5.0 5V Voltage Reference Diode | - |  |  | - | [5 empty] | - | - | - |  | direct mounting |  | - | - |  |  | 0℃~70℃ |  |  |  | - | - |  | TO-92 | [9 empty] | - | - | [5 empty] | 100000 | https://www.unikeyic.com/media/about_us/Unikey_ISO_9001_Certification.pdf | https://www.unikeyic.com/products/voltage-references-ics/lm336bz-5-0-nopb/1000315890.html
LM336D-2-5 | Tudi | 2,500+: 0.4927 5,000+: 0.4786 7,500+: 0.4691 10,000+: 0.4612 12,500+: 0.4534 | LM336-2.5, 2.5V Integrated Ref Circuit, 0°C to 70°C | [43 empty] | 100000 |  | https://www.unikeyic.com/products/voltage-references-ics/lm336d-2-5/1000316625.html
LM336D-2.5RG | HGC | 5: 0.0526 25: 0.0513 125: 0.05 | Voltage References ICs | - |  |  | - | [5 empty] | - | - | - |  |  |  | - | - | [6 empty] | - | - | [11 empty] | - | - | [5 empty] | 5000 | https://www.unikeyic.com/media/about_us/Unikey_ISO_9001_Certification.pdf | https://www.unikeyic.com/products/voltage-references-ics/lm336d-2-5rg/871389300.html
LM336D-5.0RG | HGC | 5+: 0.0526 25+: 0.0513 125+: 0.05 | Voltage References ICs | [43 empty] | 5000 |  | https://www.unikeyic.com/products/voltage-references-ics/lm336d-5-0rg/871391858.html
LM336LP-2-5 | Tudi | 1,000+: 0.5749 2,000+: 0.5583 3,000+: 0.5473 4,000+: 0.5381 5,000+: 0.5288 | LM336-2.5, 2.5V Integrated Ref Circuit, 0°C to 70°C | [43 empty] | 100000 |  | https://www.unikeyic.com/products/voltage-references-ics/lm336lp-2-5/1000317372.html
LM336M-2.5 | Texas Instruments | 500: 0.7015 1,000: 0.691 5,000: 0.6857 | 20ppm/℃ Fixed 10mA 2.49V 2.5V 400μA ±4% SOIC-8 SMD mount 4.9mm*3.9mm*1.45mm |  |  | LM336 |  | 400 µA | 10 mA | - | [5 empty] | 1 (Unlimited) |  | Surface Mount |  |  | - | - |  |  |  | 0°C ~ 70°C (TA) |  |  | Fixed |  | 8-SOIC (0.154", 3.90mm Width) | Tube |  | Shunt | 3695185 |  |  | - | 8-SOIC |  |  | - | ±4% | - | 2.49V |  | 7442 | https://www.unikeyic.com/media/datasheet/81/db/241b/81db241b0338f6f531ecb4839fd91d5d.pdf | https://www.unikeyic.com/products/voltage-references-ics/lm336m-2-5/34192913.html
LM336M-2.5/NOPB | Texas Instruments | 10: 0.7025 30: 0.6744 | Texas Instruments Voltage Reference, 2.5V, SOIC, ±4%, SMD, 8-Pin |  |  | LM336 |  | 400 µA | 10 mA | - | [5 empty] | 1 (Unlimited) |  | Surface Mount |  |  | - | - |  |  |  | 0°C ~ 70°C (TA) |  |  | Fixed |  | 8-SOIC (0.154", 3.90mm Width) | Tube |  | Shunt | 32595 |  |  | - | 8-SOIC |  |  | - | ±4% | - | 2.49V |  | 40 | https://www.unikeyic.com/media/datasheet/3d/59/a142/3d/ed20607f264b28066f65ce4ccb780c33.pdf | https://www.unikeyic.com/products/voltage-references-ics/lm336m-2-5-nopb/34218526.html
LM336M-2.5/TR | HGSEMi | 1+: 0.1144 200+: 0.1061 | [44 empty] | 2451 |  | https://www.unikeyic.com/products/voltage-references-ics/lm336m-2-5-tr/7050272.html
LM336M-5.0 | Texas Instruments | 500: 0.7015 1,000: 0.691 5,000: 0.6857 | Fixed 10mA 5V 5V 600μA ±2% SOIC-8 SMD 1.75mm H 20ppm/°C Voltage Ref |  |  | LM336 |  | 600 µA | 10 mA | - | [5 empty] | 1 (Unlimited) |  | Surface Mount |  |  | - | - |  |  |  | 0°C ~ 70°C (TA) |  |  | Fixed |  | 8-SOIC (0.154", 3.90mm Width) | Bulk |  | Shunt | 12605772 |  |  | - | 8-SOIC |  |  | - | ±2% | - | 5V |  | 5241 | https://www.unikeyic.com/media/datasheet/c7/c2/deeb/c7/8cc3793ddb998dba5e406da0e2284d8a.pdf | https://www.unikeyic.com/products/voltage-references-ics/lm336m-5-0/23061510.html
LM336M-5.0/TR | HGSEMi | 5: 0.1117 25: 0.109 125: 0.1064 | Voltage References ICs | - |  |  | - |  |  |  | LM336M-5.0/TR HGSEMi |  | - | - | - |  |  |  | - | - | [6 empty] | - | - |  | SOP-8 | [9 empty] | - | - | [5 empty] | 5000 | https://www.unikeyic.com/media/datasheet/3c/af/3594/3c/9383f82a1625be1a1dbb363f0231e4a1.pdf | https://www.unikeyic.com/products/voltage-references-ics/lm336m-5-0-tr/23713082.html
LM336MX-2.5/NOPB | Texas Instruments | 200+: 0.3523 2,700+: 0.3398 5,400+: 0.3146 | 20ppm/°C Fixed Ref 10mA 2.49V 2.5V 400μA ±4% SOIC-8 SMD, Adhesive Mount 4.9mm × 3.9mm × 1.45mm | [43 empty] | 2500 | https://www.unikeyic.com/media/datasheet/b8/96/bb34/b8/26327cf1fa09bfdb7de2098bb1a84add.pdf | https://www.unikeyic.com/products/voltage-references-ics/lm336mx-2-5-nopb/23057381.html
LM336MX-5.0 | Texas Instruments | 1,000: 0.3661 5,000: 0.3633 | Fixed 10mA, 5V, 5V, 600μA ±2%, SOIC-8, SMD, Adhesive Mount, 1.75mm H |  |  | LM336 |  | 600 µA | 10 mA | - | [5 empty] | 1 (Unlimited) |  | Surface Mount |  |  | - | - |  |  |  | 0°C ~ 70°C (TA) |  |  | Fixed |  | 8-SOIC (0.154", 3.90mm Width) | Tape & Reel (TR) |  | Shunt | 3696646 |  |  | - | 8-SOIC |  |  | - | ±2% | - | 5V |  | 9309 | https://www.unikeyic.com/media/datasheet/87/63/d1b9/8763d1b9ad998b71c36b156233f446f6.pdf | https://www.unikeyic.com/products/voltage-references-ics/lm336mx-5-0/34412045.html
LM336MX-5.0/NOPB | Texas Instruments | 1: 0.3415 10: 0.2767 30: 0.2431 100: 0.2102 500: 0.1847 1,000: 0.1752 | 20ppm/℃ 400μA Fixed 10mA 5V 5V 600μA ±2% SOIC-8 SMD mount，glue mount 1.75mm(height) |  |  | LM336 |  | 600 µA | 10 mA | - | [5 empty] | 1 (Unlimited) |  | Surface Mount |  |  | - | - |  |  |  | 0°C ~ 70°C (TA) |  |  | Fixed |  | 8-SOIC (0.154", 3.90mm Width) |  |  | Shunt | 285069 |  |  | - | 8-SOIC |  |  | - | ±2% | - | 5V |  |  | https://www.unikeyic.com/media/datasheet/3b/9b/39ce/3b/1a41d4ac8e9fb7f0c63f2a7f71b712c2.pdf | https://www.unikeyic.com/products/voltage-references-ics/lm336mx-5-0-nopb/22960644.html
LM336Z-2.5 | HGSEMi | 5+: 0.1408 50+: 0.1111 150+: 0.0985 1,000+: 0.0792 2,000+: 0.0723 5,000+: 0.0681 | [44 empty] | 2156 |  | https://www.unikeyic.com/products/voltage-references-ics/lm336z-2-5/11854906.html
LM336Z-2.5 | GREEN MICRO | 1: 0.0464 1,000: 0.0436 | LM336Z-2.5,fixed output2.49V,accuracy±1%TO±4%。Operating current range400μA-10mA,Dynamic Impedance0.6Ω。useTO-92-3,suitable forADC/DAC、。 | - | Industrial |  | - |  |  |  | LM336Z-2.5 GREEN MICRO |  | - | - | - |  | Through hole mounting |  | - | - |  |  | -25℃~85℃ |  |  |  | - | - |  | TO-92 | [9 empty] | - | - | [6 empty] | https://www.unikeyic.com/media/datasheet/1f/67/6fd0/1f676fd0af1cf1a8b2710efaf2945039.pdf | https://www.unikeyic.com/products/voltage-references-ics/lm336z-2-5/1001009935.html
LM336Z-2.5/LFT3 | Texas Instruments | 1+: 0.531 100+: 0.4098 1,000+: 0.3552 2,000+: 0.3398 30,000+: 0.3381 40,000+: 0.333 | Voltage Reference Fixed 2.49V 10mA ±4% TO-92-3 TH 5.2mm × 4.19mm × 5.2mm 20ppm/°C | [43 empty] | 998 | https://www.unikeyic.com/media/datasheet/75/d9/bc0f/75/ba0d0f379ece7663f496d12c5f4713a6.pdf | https://www.unikeyic.com/products/voltage-references-ics/lm336z-2-5-lft3/34148413.html
LM336Z-2.5/LFT7 | Texas Instruments | 1+: 0.5327 100+: 0.4115 1,000+: 0.3569 2,000+: 0.3398 30,000+: 0.3381 40,000+: 0.3364 | Voltage Ref Fixed 2.49V 2.5V 10mA 400μA ±4% 20ppm/°C TO-92-3 TH, Adhesive Mount 5.2mm H | [43 empty] | 928 | https://www.unikeyic.com/media/datasheet/75/d9/bc0f/75/ba0d0f379ece7663f496d12c5f4713a6.pdf | https://www.unikeyic.com/products/voltage-references-ics/lm336z-2-5-lft7/22812911.html
LM336Z-2.5/NOPB | Texas Instruments | 5+: 0.4411 50+: 0.3663 150+: 0.3295 500+: 0.2907 1,800+: 0.2735 | Texas Instruments Voltage Reference, 2.5V, TO-92, ±4%, TH, 3-Pin | [43 empty] | 3446 | https://www.unikeyic.com/media/datasheet/75/d9/bc0f/75/ba0d0f379ece7663f496d12c5f4713a6.pdf | https://www.unikeyic.com/products/voltage-references-ics/lm336z-2-5-nopb/23415960.html
LM336Z-5.0 | HGSEMi | 5: 0.1426 50: 0.1128 150: 0.1001 1,000: 0.0806 2,000: 0.0735 5,000: 0.0692 | 4.9V 5.1V ±1% TO-92 | ±1% | Commercial |  | - |  |  |  | LM336Z-5.0 HGSEMi |  | 5.1V | - | 4.9V |  |  |  | - | - | [6 empty] | 10mA | - |  | TO-92 | [9 empty] | - | - | [6 empty] | https://www.unikeyic.com/media/datasheet/3c/af/3594/3c/9383f82a1625be1a1dbb363f0231e4a1.pdf | https://www.unikeyic.com/products/voltage-references-ics/lm336z-5-0/3210272.html
LM336Z-5.0 | GREEN MICRO | 1: 0.0464 1,000: 0.0436 | LM336Z-5.0,fixed output5V,Operating Current400μA-10mA,Dynamic Impedance0.6Ω。useTO-92-3encapsulation,suitable forADC/DAC。 | - | Industrial |  | - |  |  |  | LM336Z-5.0 GREEN MICRO |  | - | - | - |  | Through hole mounting |  | - | - |  |  | -25℃~85℃ |  |  |  | - | - |  | TO-92 | [9 empty] | - | - | [6 empty] | https://www.unikeyic.com/media/datasheet/e1/4e/59cd/e14e59cd251974423a7d52dc3a91a1d1.pdf | https://www.unikeyic.com/products/voltage-references-ics/lm336z-5-0/1001008133.html
LM336Z-5.0/NOPB | Texas Instruments | 1: 0.5426 10: 0.4752 50: 0.4286 100: 0.376 500: 0.3584 1,000: 0.3385 | Texas Instruments Precision voltage reference chip, 5V, TO-92encapsulation, 1%accuracy, Through hole mounting, 3Pin |  |  | LM336 |  | 600 µA | 10 mA | - | [7 empty] | Through Hole |  |  | - | - |  |  |  | 0°C ~ 70°C (TA) |  |  | Fixed |  | TO-226-3, TO-92-3 (TO-226AA) | Bulk |  | Shunt |  |  |  | - | TO-92-3 |  |  | - | ±2% | - | 5V |  |  | https://www.unikeyic.com/media/datasheet/3b/9b/39ce/3b/1a41d4ac8e9fb7f0c63f2a7f71b712c2.pdf | https://www.unikeyic.com/products/voltage-references-ics/lm336z-5-0-nopb/23144551.html
LM336Z25X | Tudi | 1,000+: 0.2464 2,000+: 0.2393 3,000+: 0.2345 4,000+: 0.2306 5,000+: 0.2266 | Fixed Regulator 2.5V 2.49V ±2% TO-92-3 TH, Adhesive Mount 4.58mm × 3.86mm × 4.58mm | [43 empty] | 100000 |  | https://www.unikeyic.com/products/voltage-references-ics/lm336z25x/1000316600.html
LM3411AM5-5.0 | Texas Instruments | 500: 0.976 1,000: 0.9613 5,000: 0.954 | 85μA Fixed 15mA 80µVrms 5V 20V 5V 115μA ±0.5% SOT-23-5 SMD, Adhesive Mount 2.92mm × 1.6mm × 1.02mm | ±0.5% | Industrial |  | 115μA |  |  |  |  | 2.92mm*1.6mm*1.02mm | 5V | 20V | 5V |  | SMD mount, glue mount |  | - | 80µVrms |  |  |  | 85℃(TA) | -40℃(TA) |  | 15mA | Fixed |  | SOT-23-5 |  |  | Stop production |  |  | Non-compliant | bulk, Tape and reel packaging |  |  | 85μA | - | [5 empty] | 14588 | https://www.unikeyic.com/media/about_us/Unikey_ISO_9001_Certification.pdf | https://www.unikeyic.com/products/voltage-references-ics/lm3411am5-5-0/34484677.html
LM3411AM5X-3.3/NOPB | Texas Instruments | 500: 0.8247 1,000: 0.8123 5,000: 0.8061 | 85μA Fixed 15mA 50µVrms 3.3V 20V 3.3V 115μA ±0.5% SOT-23-5 SMD mount，glue mount 2.92mm*1.6mm*1.02mm |  |  | LM3411 |  | 115 µA | 15 mA | - | [5 empty] | 1 (Unlimited) |  | Surface Mount |  |  | - | 50µVrms |  |  |  | -40°C ~ 85°C (TA) |  |  | Fixed |  | SC-74A, SOT-753 | Tape & Reel (TR) |  | Shunt | 367023 |  |  | - | SOT-23-5 |  |  | - | ±0.5% | - | 3.3V |  | 11172 | https://www.unikeyic.com/media/datasheet/2b/ff/f07f/2b/ad8c74a7860cc64f890dc91e8b7bb02f.pdf | https://www.unikeyic.com/products/voltage-references-ics/lm3411am5x-3-3-nopb/34094182.html
LM3411AM5X-5.0/NOPB | Texas Instruments | 300: 1.3715 500: 1.3613 1,000: 1.3408 5,000: 1.3306 | 85μA Fixed 15mA 80µVrms 5V 20V 5V 115μA ±0.5% SOT-23-5 SMD, Adhesive Mount 2.92mm × 1.6mm × 1.02mm |  |  | LM3411 |  | 115 µA | 15 mA | - | [5 empty] | 1 (Unlimited) |  | Surface Mount |  |  | - | 80µVrms |  |  |  | -40°C ~ 85°C (TA) |  |  | Fixed |  | SC-74A, SOT-753 |  |  | Shunt | 367024 |  |  | - | SOT-23-5 |  |  | - | ±0.5% | - | 5V |  | 9645 | https://www.unikeyic.com/media/datasheet/b6/00/b7fe/b6/aff9e24418be82bcaed843558346fabb.pdf | https://www.unikeyic.com/products/voltage-references-ics/lm3411am5x-5-0-nopb/23434838.html
LM3411M5-3.3 | Texas Instruments | 100: 1.3339 | Fixed 15mA 50µVrms 3.3V 3.3V ±1% SOT-23-5 SMD mount 1.1mm(height) |  |  | LM3411 |  |  | 15 mA | 150µA | [5 empty] | 1 (Unlimited) |  | Surface Mount |  |  | - | 50µVrms |  |  |  | -40°C ~ 85°C (TA) |  |  | Fixed |  | SC-74A, SOT-753 | Bulk |  | Shunt | 12604567 |  |  | - | SOT-23-5 |  |  | - | ±1% | 20V | 3.3V |  | 398 | https://www.unikeyic.com/media/about_us/Unikey_ISO_9001_Certification.pdf | https://www.unikeyic.com/products/voltage-references-ics/lm3411m5-3-3/23059135.html
LM369N | Texas Instruments | 50: 7.0762 100: 6.9223 300: 6.8711 500: 6.8198 1,000: 6.7172 5,000: 6.666 | 2.7ppm/℃ fixed 50mA 4uVrms 35V 10V 5mV DIP Through hole mounting 10.16mm*6.35mm*3.3mm |  |  | LM369 |  |  | 50 mA | 2mA | [5 empty] | 3 (168 Hours) |  | Through Hole |  |  | 4µVp-p | 4µVrms |  |  |  | 0°C ~ 70°C |  |  | Fixed |  | 8-DIP (0.300", 7.62mm) | Bulk |  | Series, Shunt, Buried Zener |  |  |  | - | 8-MDIP |  |  | 5ppm/°C | - | 35V | 10V |  | 434 | https://www.unikeyic.com/media/about_us/Unikey_ISO_9001_Certification.pdf | https://www.unikeyic.com/products/voltage-references-ics/lm369n/34094297.html
LM385-1.2KWO3ABAQ | GR/Jiangsu Guorui Micro | 1: 0.0391 200: 0.0364 | Voltage References ICs,1.235V，%1，Micro power reference voltage diode | - |  |  | - |  |  |  | LM385-1.2KWO3ABAQ GR/Jiangsu Guorui Micro |  | - | - | - |  |  |  | - | - | [6 empty] | - | - |  | TO-92 | [9 empty] | - | - | [6 empty] | https://www.unikeyic.com/media/datasheet/b6/bd/3dc4/b6bd3dc451c0bc18fb6b48f7fb233a7d.pdf | https://www.unikeyic.com/products/voltage-references-ics/lm385-1-2kwo3abaq/1005594009.html
LM385-1.2NSO8ARBE | GR/Jiangsu Guorui Micro | 1: 0.0314 200: 0.0291 | Voltage References ICs,1.235V，%1，Micro power reference voltage diode | - |  |  | - |  |  |  | LM385-1.2NSO8ARBE GR/Jiangsu Guorui Micro |  | - | - | - |  |  |  | - | - | [6 empty] | - | - |  | SOP-8 | [9 empty] | - | - | [6 empty] | https://www.unikeyic.com/media/datasheet/1b/75/09a7/1b7509a706e93c2230d8066896397bed.pdf | https://www.unikeyic.com/products/voltage-references-ics/lm385-1-2nso8arbe/1005594010.html
LM385-1.2STO3ARCQ | GR/Jiangsu Guorui Micro | 1+: 0.0314 200+: 0.0291 | Voltage Reference IC, 1.235V, ±1%, Low Power Voltage Reference Diode | [43 empty] | 2470 | https://www.unikeyic.com/media/datasheet/13/7b/1df1/137b1df1c0da9e54d37ac8e2939091b2.pdf | https://www.unikeyic.com/products/voltage-references-ics/lm385-1-2sto3arcq/1005594011.html
LM385AMX-1.2 | Tudi | 2,500: 0.5749 5,000: 0.5583 7,500: 0.5473 10,000: 0.5381 12,500: 0.5288 |  | - |  |  | - | [5 empty] | - | - | - |  | direct mounting |  | - | - |  |  | 0℃~70℃ |  |  |  | - | - |  | SOP-8 | [9 empty] | - | - | [5 empty] | 100000 | https://www.unikeyic.com/media/about_us/Unikey_ISO_9001_Certification.pdf | https://www.unikeyic.com/products/voltage-references-ics/lm385amx-1-2/1000317388.html
LM385AMX-2.5 | Tudi | 2,500+: 0.5749 5,000+: 0.5583 7,500+: 0.5473 10,000+: 0.5381 12,500+: 0.5288 | Fixed Resistor 20ppm/°C 20mA 120μVrms 2.5V ±1.5% SOIC-8 | [43 empty] | 100000 |  | https://www.unikeyic.com/products/voltage-references-ics/lm385amx-2-5/1000315864.html
LM385AXM-2.5 | Texas Instruments | 100: 3.8489 300: 3.8204 500: 3.7919 1,000: 3.7349 5,000: 3.7064 | 20ppm/°C Fixed 20mA 120μVrms 2.5V ±1.5% |  |  | LM385 |  | 20 µA | 20 mA | - | [5 empty] | 3 (168 Hours) |  | Surface Mount |  |  | - | 120µVrms |  |  |  | -40°C ~ 70°C |  |  | Fixed |  | 8-SOIC (0.154", 3.90mm Width) | Bulk |  | Shunt |  |  |  | - | 8-SOIC |  |  | ±20ppm/°C Typical | ±1.5% | - | 2.5V |  | 2806 | https://www.unikeyic.com/media/datasheet/34/de/73d4/34de73d4543f3fa5cce7d148c2fe4c74.pdf | https://www.unikeyic.com/products/voltage-references-ics/lm385axm-2-5/10538563.html
LM385AYMX-2.5 | Texas Instruments | 100: 2.8149 300: 2.794 500: 2.7732 1,000: 2.7315 5,000: 2.7106 | 20ppm/°C Fixed 20mA 120uVrms 2.5V ±1.5% |  |  | LM385 |  | 20 µA | 20 mA | - | [5 empty] | 3 (168 Hours) |  | Surface Mount |  |  | - | 120µVrms |  |  |  | -40°C ~ 70°C |  |  | Fixed |  | 8-SOIC (0.154", 3.90mm Width) | Bulk |  | Shunt | 12100580 |  |  | - | 8-SOIC |  |  | ±20ppm/°C Typical | ±1.5% | - | 2.5V |  | 4655 | https://www.unikeyic.com/media/datasheet/34/de/73d4/34de73d4543f3fa5cce7d148c2fe4c74.pdf | https://www.unikeyic.com/products/voltage-references-ics/lm385aymx-2-5/12918615.html
LM385AZ-1.2 | Texas Instruments | 300: 1.7819 500: 1.7686 1,000: 1.742 5,000: 1.7287 | Fixed Ref, 20ppm/°C 20mA 60μVrms 1.235V ±2.02% |  |  | LM385 |  | 15 µA | 20 mA | - | [5 empty] | 3 (168 Hours) |  | Through Hole |  |  | - | 60µVrms |  |  |  | 0°C ~ 70°C (TA) |  |  | Fixed |  | TO-226-3, TO-92-3 (TO-226AA) | Bulk |  | Shunt | 12100561 |  |  | LM285-1.2 | TO-92-3 |  |  | 20ppm/°C Typical | ±2.02% | - | 1.235V |  | 1265 | https://www.unikeyic.com/media/datasheet/10/e9/3f1a/10e93f1a7b2e37b4dbbc3344671c28fd.pdf | https://www.unikeyic.com/products/voltage-references-ics/lm385az-1-2/33091652.html
LM385BCZB-1.2 | Tudi | 1,000: 0.5749 2,000: 0.5583 3,000: 0.5473 4,000: 0.5381 5,000: 0.5288 |  | - |  |  | - | [5 empty] | - | - | - |  | direct mounting |  | - | - |  |  | 0℃~70℃ |  |  |  | - | - |  | TO-92 | [9 empty] | - | - | [5 empty] | 100000 | https://www.unikeyic.com/media/about_us/Unikey_ISO_9001_Certification.pdf | https://www.unikeyic.com/products/voltage-references-ics/lm385bczb-1-2/1000316595.html
LM385BD-1.2R2G | ON Semiconductor | 25: 0.5198 100: 0.44 250: 0.4125 500: 0.3953 2,500: 0.3607 | 80ppm/°C Fixed 20mA 60µVrms 1.235V 1.235V 20μA ±1% SOIC-8 SMD, Adhesive Mount 5mm × 4mm × 1.5mm |  |  | LM385 |  | 20 µA | 20 mA | - | [5 empty] | 1 (Unlimited) |  | Surface Mount |  |  | - | 60µVrms |  |  |  | 0°C ~ 70°C (TA) |  |  | Fixed |  | 8-SOIC (0.154", 3.90mm Width) |  |  | Shunt | 3487319 |  |  | - | 8-SOIC |  |  | 80ppm/°C Typical | ±1% | - | 1.235V |  | 4322 | https://www.unikeyic.com/media/datasheet/e3/92/7e99/e3/9b91bd348a3907b18da9a45e69005f56.pdf | https://www.unikeyic.com/products/voltage-references-ics/lm385bd-1-2r2g/23119708.html
LM385BD-1.2R2G | Tudi | 2,500: 0.1807 5,000: 0.1755 7,500: 0.172 10,000: 0.1691 12,500: 0.1662 | LM285/LM385。10 μATO20 mA,、low noise,。。。,、。 | - |  |  | - | [5 empty] | - | - | - |  | direct mounting |  | - | - |  |  | 0℃~70℃ |  |  |  | - | - |  | SOP-8 | [9 empty] | - | - | [5 empty] | 100000 | https://www.unikeyic.com/media/about_us/Unikey_ISO_9001_Certification.pdf | https://www.unikeyic.com/products/voltage-references-ics/lm385bd-1-2r2g/1000316611.html
LM385BD-2.5G | ON Semiconductor | 1,000: 0.3407 5,000: 0.3381 | onsemi Voltage Ref IC, 2.5V, ±1.5% Acc, SOIC-8, SMD |  |  | LM385 |  | 30 µA | 20 mA | - | [5 empty] | 1 (Unlimited) |  | Surface Mount |  |  | - | 120µVrms |  |  |  | 0°C ~ 70°C (TA) |  |  | Fixed |  | 8-SOIC (0.154", 3.90mm Width) | Tube |  | Shunt |  |  |  | - | 8-SOIC |  |  | 80ppm/°C Typical | ±1.5% | - | 2.5V |  | 2917 | https://www.unikeyic.com/media/datasheet/e3/92/7e99/e3/9b91bd348a3907b18da9a45e69005f56.pdf | https://www.unikeyic.com/products/voltage-references-ics/lm385bd-2-5g/34209440.html
LM385BDE4-2-5 | Texas Instruments | 75: 0.6558 150: 0.621 300: 0.5923 525: 0.5729 1,050: 0.5527 | 20ppm/℃ Fixed 20mA 120µVrms 2.5V 2.5V 20μA ±1.5% SOIC-8 SMD mount 4.9mm*3.91mm*1.58mm |  |  | LM385 |  | 20 µA | 20 mA | - | [5 empty] | 1 (Unlimited) |  | Surface Mount |  |  | - | 120µVrms |  |  |  | 0°C ~ 70°C (TA) |  |  | Fixed |  | 8-SOIC (0.154", 3.90mm Width) | Tube |  | Shunt | 1510278 |  |  | - | 8-SOIC |  |  | 20ppm/°C Typical | ±1.5% | - | 2.5V |  | 1260 | https://www.unikeyic.com/media/datasheet/f1/67/9e53/f1/aed79dd8a3c22e6922f02d2bf9e89c72.pdf | https://www.unikeyic.com/products/voltage-references-ics/lm385bde4-2-5/34606445.html
LM385BDR-1-2 | TECH PUBLIC | 600: 0.0583 1,800: 0.0573 3,000: 0.0558 |  | - |  |  | - |  |  |  | LM385BDR-1-2 TECH PUBLIC |  | - | - | - |  |  |  | - | - | [6 empty] | - | - |  | SMA(DO-214AC) | [9 empty] | - | - | [5 empty] | 6000 | https://www.unikeyic.com/media/datasheet/38/e4/2f51/38e42f51aaa1ff0e20b6f8c0ab216f96.pdf | https://www.unikeyic.com/products/voltage-references-ics/lm385bdr-1-2/1005474075.html
LM385BDR-1-2 | Tudi | 2,500: 0.2464 5,000: 0.2393 7,500: 0.2345 10,000: 0.2306 12,500: 0.2266 | LM385B-1.2 have 0°C TO 70°C 1.235V、1%、Micropower Voltage Reference | - |  |  | - | [5 empty] | - | - | - |  | direct mounting |  | - | - |  |  | 0℃~70℃ |  |  |  | - | - |  | SOP-8 | [9 empty] | - | - | [5 empty] | 100000 | https://www.unikeyic.com/media/about_us/Unikey_ISO_9001_Certification.pdf | https://www.unikeyic.com/products/voltage-references-ics/lm385bdr-1-2/1000315144.html
LM385BDR-2-5 | Tudi | 2,500+: 0.2464 5,000+: 0.2393 7,500+: 0.2345 10,000+: 0.2306 12,500+: 0.2266 | LM385B-2.5 Voltage Ref 2.5V 1% 70°C Low Power | [43 empty] | 100000 |  | https://www.unikeyic.com/products/voltage-references-ics/lm385bdr-2-5/1000317373.html
LM385BLP-1-2 | Texas Instruments | 1: 0.6673 10: 0.5407 30: 0.475 100: 0.4107 500: 0.3608 1,000: 0.3422 | 20ppm/℃ 20mA Fixed 20mA 60µVrms 1.235V 1.235V 15μA ±1% TO-92-3 Through hole mounting 4.83mm*3.43mm*3.68mm |  |  | LM385 |  | 15 µA | 20 mA | - | [5 empty] | Not Applicable |  | Through Hole |  |  | - | 60µVrms |  |  |  | 0°C ~ 70°C (TA) |  |  | Fixed |  | TO-226-3, TO-92-3 (TO-226AA) | Bulk |  | Shunt | 379850 |  |  | - | TO-92-3 |  |  | 20ppm/°C Typical | ±1% | - | 1.235V |  |  | https://www.unikeyic.com/media/datasheet/b4/83/bad1/b4/8ceefb589724dc5b9ff2c39cdf55e3cb.pdf | https://www.unikeyic.com/products/voltage-references-ics/lm385blp-1-2/34041627.html
LM385BLPR-2-5 | Texas Instruments | 1: 0.4149 100: 0.3176 1,000: 0.2766 2,000: 0.2647 30,000: 0.263 40,000: 0.2613 | 20ppm/℃ Fixed 20mA 120µVrms 2.5V 2.5V 20μA ±1.5% TO-92-3 Through hole mounting，glue mount 5.34mm(height) |  |  | LM385 |  | 20 µA | 20 mA | - | [5 empty] | Not Applicable |  | Through Hole |  |  | - | 120µVrms |  |  |  | 0°C ~ 70°C (TA) |  |  | Fixed |  | TO-226-3, TO-92-3 (TO-226AA) Formed Leads | Tape & Reel (TR)Cut Tape (CT) |  | Shunt | 1510286 |  |  | - | TO-92-3 |  |  | 20ppm/°C Typical | ±1.5% | - | 2.5V |  |  | https://www.unikeyic.com/media/datasheet/f1/67/9e53/f1/aed79dd8a3c22e6922f02d2bf9e89c72.pdf | https://www.unikeyic.com/products/voltage-references-ics/lm385blpr-2-5/34326987.html
LM385BM-2.5/NOPB | Texas Instruments | 500: 0.8236 1,000: 0.8112 5,000: 0.805 | Fixed 20mA 120µVrms 2.5V 2.5V 20μA ±1.5% 150ppm/°C SOIC-8 SMD 4.9mm × 3.9mm × 1.45mm |  |  | LM385 |  | 20 µA | 20 mA | - | [5 empty] | 1 (Unlimited) |  | Surface Mount |  |  | - | 120µVrms |  |  |  | 0°C ~ 70°C (TA) |  |  | Fixed |  | 8-SOIC (0.154", 3.90mm Width) | Tube |  | Shunt | 148184 |  |  | - | 8-SOIC |  |  | 150ppm/°C | ±1.5% | - | 2.5V |  | 6122 | https://www.unikeyic.com/media/datasheet/d5/2e/1d0f/d5/abf28c75e432a76a1e91821418605774.pdf | https://www.unikeyic.com/products/voltage-references-ics/lm385bm-2-5-nopb/34188534.html
LM385BMX-1.2/NOPB | Texas Instruments | 2,500: 0.7375 5,000: 0.7203 7,500: 0.7117 12,500: 0.7022 | 150ppm/℃ Fixed 20mA 60µVrms 1.235V 1.235V 15μA ±1% SOIC-8 SMD mount，glue mount 4.9mm*3.9mm*1.45mm |  |  | LM385 |  | 15 µA | 20 mA | - | [5 empty] | 1 (Unlimited) |  | Surface Mount |  |  | - | 60µVrms |  |  |  | 0°C ~ 70°C (TA) |  |  | Fixed |  | 8-SOIC (0.154", 3.90mm Width) |  |  | Shunt | 334899 |  |  | - | 8-SOIC |  |  | 150ppm/°C | ±1% | - | 1.235V |  | 4160 | https://www.unikeyic.com/media/datasheet/0f/e1/d5e7/0f/f9b4c56dfd539ff5168d7f5e910466d9.pdf | https://www.unikeyic.com/products/voltage-references-ics/lm385bmx-1-2-nopb/23062985.html
LM385BMX-1.2/NOPB | Tudi | 2,500: 0.1807 5,000: 0.1755 7,500: 0.172 10,000: 0.1691 12,500: 0.1662 | LM385-1.2-N 1.235V Micro Power Voltage Ref Diode, 0°C to 70°C | - |  |  | - | [5 empty] | - | - | - |  | direct mounting |  | - | - |  |  | 0℃~70℃ |  |  |  | - | - |  | SOP-8 | [9 empty] | - | - | [5 empty] | 100000 | https://www.unikeyic.com/media/about_us/Unikey_ISO_9001_Certification.pdf | https://www.unikeyic.com/products/voltage-references-ics/lm385bmx-1-2-nopb/1000315859.html
LM385BMX-2.5/NOPB | Tudi | 2,500+: 0.1971 5,000+: 0.1914 7,500+: 0.1876 10,000+: 0.1845 12,500+: 0.1813 | LM385-2.5-N, 2.5V Micro-Power Voltage Reference Diode, 0°C to 70°C | [43 empty] | 100000 |  | https://www.unikeyic.com/products/voltage-references-ics/lm385bmx-2-5-nopb/1000317380.html
LM385BPWR-2-5 | Texas Instruments | 1,000: 0.5487 5,000: 0.5445 | 20ppm/°C 20mA Fixed 20mA 120µVrms 2.5V 2.5V 20μA ±1.5% TSSOP-8 SMD, Adhesive Mount, 3mm × 4.4mm × 1.15mm |  |  | LM385 |  | 20 µA | 20 mA | - | [5 empty] | 1 (Unlimited) |  | Surface Mount |  |  | - | 120µVrms |  |  |  | 0°C ~ 70°C (TA) |  |  | Fixed |  | 8-TSSOP (0.173", 4.40mm Width) |  |  | Shunt | 484794 |  |  | - | 8-TSSOP |  |  | 20ppm/°C Typical | ±1.5% | - | 2.5V |  | 22344 | https://www.unikeyic.com/media/datasheet/f1/67/9e53/f1/aed79dd8a3c22e6922f02d2bf9e89c72.pdf | https://www.unikeyic.com/products/voltage-references-ics/lm385bpwr-2-5/34078834.html
LM385BXM-1.2/NOPB | Texas Instruments | 100: 2.341 300: 2.3236 500: 2.3063 1,000: 2.2716 5,000: 2.2543 | Voltage Ref 1.235V ±1% 20mA 60µVrms 15μA 30ppm/°C SOIC-8 SMD 4.9mm × 3.9mm × 1.45mm |  |  | LM385 |  | 15 µA | 20 mA | - | [7 empty] | Surface Mount |  |  | - | 60µVrms |  |  |  | 0°C ~ 70°C (TA) |  |  | Fixed |  | 8-SOIC (0.154", 3.90mm Width) | Bulk |  | Shunt | 13485445 |  |  | - | 8-SOIC |  |  | 30ppm/°C | ±1% | - | 1.235V |  | 1570 | https://www.unikeyic.com/media/datasheet/0f/e1/d5e7/0f/f9b4c56dfd539ff5168d7f5e910466d9.pdf | https://www.unikeyic.com/products/voltage-references-ics/lm385bxm-1-2-nopb/34405630.html
LM385BXM-2.5 | Texas Instruments | 300: 1.5966 500: 1.5847 1,000: 1.5609 5,000: 1.5489 | Fixed Ref Voltage 2.5V 20mA 120µVrms 20μA ±1.5% 30ppm/°C SOIC-8 SMD 1.5mm H |  |  | LM385 |  | 20 µA | 20 mA | - | [5 empty] | 1 (Unlimited) |  | Surface Mount |  |  | - | 120µVrms |  |  |  | 0°C ~ 70°C (TA) |  |  | Fixed |  | 8-SOIC (0.154", 3.90mm Width) | Bulk |  | Shunt |  |  |  | - | 8-SOIC |  |  | 30ppm/°C | ±1.5% | - | 2.5V |  | 902 | https://www.unikeyic.com/media/datasheet/73/22/d7ed/7322d7ed4df117901e75f115d2a5e975.pdf | https://www.unikeyic.com/products/voltage-references-ics/lm385bxm-2-5/34192068.html
LM385BXM-2.5/NOPB | Texas Instruments | 100: 2.3553 300: 2.3379 500: 2.3204 1,000: 2.2855 5,000: 2.2681 | 30ppm/℃ Fixed 20mA 120µVrms 2.5V 2.5V 20μA ±1.5% SOIC-8 SMD mount 4.9mm*3.9mm*1.45mm |  |  | LM385 |  | 20 µA | 20 mA | - | [5 empty] | 1 (Unlimited) |  | Surface Mount |  |  | - | 120µVrms |  |  |  | 0°C ~ 70°C (TA) |  |  | Fixed |  | 8-SOIC (0.154", 3.90mm Width) | Tube |  | Shunt | 13503122 |  |  | - | 8-SOIC |  |  | 30ppm/°C | ±1.5% | - | 2.5V |  | 2211 | https://www.unikeyic.com/media/datasheet/d5/2e/1d0f/d5/abf28c75e432a76a1e91821418605774.pdf | https://www.unikeyic.com/products/voltage-references-ics/lm385bxm-2-5-nopb/34016642.html
LM385BXMX-1.2/NOPB | Texas Instruments | 300: 1.7534 500: 1.7403 1,000: 1.7141 5,000: 1.7011 | Voltage Ref Fixed 1.235V ±1% 20mA 60µVrms 15μA 30ppm/°C SOIC-8 SMD Adhesive Mount 4.9mm × 3.9mm × 1.45mm |  |  | LM385 |  | 15 µA | 20 mA | - | [7 empty] | Surface Mount |  |  | - | 60µVrms |  |  |  | 0°C ~ 70°C (TA) |  |  | Fixed |  | 8-SOIC (0.154", 3.90mm Width) | Bulk |  | Shunt | 13476041 |  |  | - | 8-SOIC |  |  | 30ppm/°C | ±1% | - | 1.235V |  | 4339 | https://www.unikeyic.com/media/datasheet/0f/e1/d5e7/0f/f9b4c56dfd539ff5168d7f5e910466d9.pdf | https://www.unikeyic.com/products/voltage-references-ics/lm385bxmx-1-2-nopb/22756160.html
LM385BXMX-1.2/NOPB | Tudi | 2,500: 0.3285 5,000: 0.319 7,500: 0.3127 10,000: 0.3074 12,500: 0.3022 | LM385-1.2-N Temperature range is 0°C TO 70°C Of 1.235V Micro power reference voltage diode | - |  |  | - | [5 empty] | - | - | - |  | direct mounting |  | - | - |  |  | 0℃~70℃ |  |  |  | - | - |  | SOP-8 | [9 empty] | - | - | [5 empty] | 100000 | https://www.unikeyic.com/media/about_us/Unikey_ISO_9001_Certification.pdf | https://www.unikeyic.com/products/voltage-references-ics/lm385bxmx-1-2-nopb/1000316617.html
LM385BXMX-2.5 | Texas Instruments | 300: 1.6679 500: 1.6554 1,000: 1.6305 5,000: 1.6181 | ±1.5% 20mA 120µVrms 2.5V 20μA SOIC-8 SMD, 30ppm/°C |  |  | LM385 |  | 20 µA | 20 mA | - | [5 empty] | 1 (Unlimited) |  | Surface Mount |  |  | - | 120µVrms |  |  |  | 0°C ~ 70°C (TA) |  |  | Fixed |  | 8-SOIC (0.154", 3.90mm Width) | Bulk |  | Shunt |  |  |  | - | 8-SOIC |  |  | 30ppm/°C | ±1.5% | - | 2.5V |  | 2327 | https://www.unikeyic.com/media/datasheet/a3/ed/93d2/a3/54c9e5b9a07b5d1fc0a77cd66fb1861d.pdf | https://www.unikeyic.com/products/voltage-references-ics/lm385bxmx-2-5/22748526.html
LM385BXMX-2.5/NOPB | Tudi | 2,500: 0.3285 5,000: 0.319 7,500: 0.3127 10,000: 0.3074 12,500: 0.3022 | LM385-2.5-N 2.5V Micro-Power Voltage Reference Diode, 0°C to 70°C | - |  |  | - | [5 empty] | - | - | - |  | direct mounting |  | - | - |  |  | 0℃~70℃ |  |  |  | - | - |  | SOP-8 | [9 empty] | - | - | [5 empty] | 100000 | https://www.unikeyic.com/media/about_us/Unikey_ISO_9001_Certification.pdf | https://www.unikeyic.com/products/voltage-references-ics/lm385bxmx-2-5-nopb/1000315145.html
LM385BXZ-2.5/NOPB | Texas Instruments | 1: 0.512 100: 0.3933 900: 0.343 1,800: 0.3263 27,000: 0.3246 36,000: 0.3213 | Fixed 20mA 120µVrms 2.5V 2.5V 20μA ±1.5% TO-92-3 TH 5.2mm H |  |  | LM385 |  | 20 µA | 20 mA | - | [5 empty] | Not Applicable |  | Through Hole |  |  | - | 120µVrms |  |  |  | 0°C ~ 70°C (TA) |  |  | Fixed |  | TO-226-3, TO-92-3 (TO-226AA) | Bulk |  | Shunt | 148185 |  |  | - | TO-92-3 |  |  | 30ppm/°C | ±1.5% | - | 2.5V |  |  | https://www.unikeyic.com/media/datasheet/d5/2e/1d0f/d5/abf28c75e432a76a1e91821418605774.pdf | https://www.unikeyic.com/products/voltage-references-ics/lm385bxz-2-5-nopb/34463919.html
LM385BXZ-2.5/NOPB | Tudi | 1,000: 0.1642 2,000: 0.1596 3,000: 0.1564 4,000: 0.1537 5,000: 0.1512 | LM385-2.5-N 2.5V Micro-Power Voltage Reference Diode, 0°C to 70°C | - |  |  | - | [5 empty] | - | - | - |  | direct mounting |  | - | - |  |  | 0℃~70℃ |  |  |  | - | - |  | TO-92 | [9 empty] | - | - | [5 empty] | 100000 | https://www.unikeyic.com/media/about_us/Unikey_ISO_9001_Certification.pdf | https://www.unikeyic.com/products/voltage-references-ics/lm385bxz-2-5-nopb/1000315123.html
LM385BYM-2.5/NOPB | Texas Instruments | 300: 1.4683 500: 1.4573 1,000: 1.4354 5,000: 1.4245 | Fixed 20mA 120µVrms 2.5V 2.5V 20μA ±1.5% SOIC-8 SMD 4.9mm × 3.9mm × 1.45mm |  |  | LM385 |  | 20 µA | 20 mA | - | [5 empty] | 1 (Unlimited) |  | Surface Mount |  |  | - | 120µVrms |  |  |  | 0°C ~ 70°C (TA) |  |  | Fixed |  | 8-SOIC (0.154", 3.90mm Width) | Tube |  | Shunt | 13504634 |  |  | - | 8-SOIC |  |  | 50ppm/°C | ±1.5% | - | 2.5V |  | 20428 | https://www.unikeyic.com/media/datasheet/d5/2e/1d0f/d5/abf28c75e432a76a1e91821418605774.pdf | https://www.unikeyic.com/products/voltage-references-ics/lm385bym-2-5-nopb/34532699.html
LM385BYMX-1.2/NOPB | Tudi | 2,500+: 0.3285 5,000+: 0.319 7,500+: 0.3127 10,000+: 0.3074 12,500+: 0.3022 | LM385-1.2-N 1.235V Micro-Power Voltage Reference Diode, 0°C to 70°C | [43 empty] | 100000 |  | https://www.unikeyic.com/products/voltage-references-ics/lm385bymx-1-2-nopb/1000315146.html
LM385BYMX-2.5/NOPB | Texas Instruments | 500: 1.0664 1,000: 1.0504 5,000: 1.0424 | 50ppm/°C, Fixed, 20mA, 120µVrms, 2.5V, 20μA, ±1.5%, SOIC-8, SMD, Adhesive Mount, 4.9mm × 3.9mm × 1.45mm |  |  | LM385 |  | 20 µA | 20 mA | - | [5 empty] | 1 (Unlimited) |  | Surface Mount |  |  | - | 120µVrms |  |  |  | 0°C ~ 70°C (TA) |  |  | Fixed |  | 8-SOIC (0.154", 3.90mm Width) |  |  | Shunt |  |  |  | - | 8-SOIC |  |  | 50ppm/°C | ±1.5% | - | 2.5V |  | 1862 | https://www.unikeyic.com/media/datasheet/d5/2e/1d0f/d5/abf28c75e432a76a1e91821418605774.pdf | https://www.unikeyic.com/products/voltage-references-ics/lm385bymx-2-5-nopb/34506802.html
LM385BYMX-2.5/NOPB | Tudi | 2,500: 0.3285 5,000: 0.319 7,500: 0.3127 10,000: 0.3074 12,500: 0.3022 | LM385-2.5-N 2.5V Micro-Power Voltage Reference Diode, 0°C to 70°C | - |  |  | - | [5 empty] | - | - | - |  | direct mounting |  | - | - |  |  | 0℃~70℃ |  |  |  | - | - |  | SOP-8 | [9 empty] | - | - | [5 empty] | 100000 | https://www.unikeyic.com/media/about_us/Unikey_ISO_9001_Certification.pdf | https://www.unikeyic.com/products/voltage-references-ics/lm385bymx-2-5-nopb/1000316601.html
LM385BYZ-1.2/NOPB | Texas Instruments | 1: 2.6927 10: 1.649 25: 1.5021 100: 1.3408 250: 1.2639 500: 1.2176 | Fixed Ref 50ppm/°C 20mA 60µVrms 1.235V 1.235V 15μA ±1% TO-92-3 TH 5.2mm H |  |  | LM385 |  | 15 µA | 20 mA | - | [5 empty] | 1 (Unlimited) |  | Through Hole |  |  | - | 60µVrms |  |  |  | 0°C ~ 70°C (TA) |  |  | Fixed |  | TO-226-3, TO-92-3 (TO-226AA) | Bulk |  | Shunt | 149040 |  |  | - | TO-92-3 |  |  | 50ppm/°C | ±1% | - | 1.235V |  | 36 | https://www.unikeyic.com/media/datasheet/0f/e1/d5e7/0f/f9b4c56dfd539ff5168d7f5e910466d9.pdf | https://www.unikeyic.com/products/voltage-references-ics/lm385byz-1-2-nopb/34443819.html
LM385BYZ-2.5/NOPB | Tudi | 1,000: 0.3285 2,000: 0.319 3,000: 0.3127 4,000: 0.3074 5,000: 0.3022 | LM385-2.5-N 2.5V Micro-Power Voltage Reference Diode, 0°C to 70°C | - |  |  | - | [5 empty] | - | - | - |  | direct mounting |  | - | - |  |  | 0℃~70℃ |  |  |  | - | - |  | TO-92 | [9 empty] | - | - | [5 empty] | 100000 | https://www.unikeyic.com/media/about_us/Unikey_ISO_9001_Certification.pdf | https://www.unikeyic.com/products/voltage-references-ics/lm385byz-2-5-nopb/1000317395.html
LM385BYZ/NOPB | Texas Instruments | 500: 1.0575 1,000: 1.0416 5,000: 1.0336 | 50ppm/°C Adjustable 20mA 50µVrms 1.24V 5.3V 55μA ±1% TO-92-3 TH 5.2mm H |  |  | LM385 |  | 55 µA | 20 mA | - | [5 empty] | Not Applicable |  | Through Hole |  |  | - | 50µVrms |  |  |  | 0°C ~ 70°C (TA) |  |  | Adjustable |  | TO-226-3, TO-92-3 (TO-226AA) | Bulk |  | Shunt | 148186 |  |  | - | TO-92-3 |  |  | 50ppm/°C | ±1% | - | 1.24V | 5.3 V | 3840 | https://www.unikeyic.com/media/datasheet/db/7e/3c4d/db7e3c4dd36c2bd3d61123af967b66e6.pdf | https://www.unikeyic.com/products/voltage-references-ics/lm385byz-nopb/23025228.html
LM385BZ-1.2/NOPB | Texas Instruments | 25: 0.935 100: 0.7887 250: 0.7247 500: 0.6944 1,000: 0.6577 1,800: 0.6383 5,400: 0.6264 | Voltage Ref Fixed 1.235V 20mA 60µVrms 15μA ±1% TO-92-3 TH 5.2mm H 150ppm/°C |  |  | LM385 |  | 15 µA | 20 mA | - | [5 empty] | Not Applicable |  | Through Hole |  |  | - | 60µVrms |  |  |  | 0°C ~ 70°C (TA) |  |  | Fixed |  | TO-226-3, TO-92-3 (TO-226AA) | Bulk |  | Shunt | 32493 |  |  | - | TO-92-3 |  |  | 150ppm/°C | ±1% | - | 1.235V |  | 4186 | https://www.unikeyic.com/media/datasheet/0f/e1/d5e7/0f/f9b4c56dfd539ff5168d7f5e910466d9.pdf | https://www.unikeyic.com/products/voltage-references-ics/lm385bz-1-2-nopb/23129111.html
LM385BZ-1.2/NOPB | Tudi | 1,000: 0.1971 2,000: 0.1914 3,000: 0.1876 4,000: 0.1845 5,000: 0.1813 | LM385-1.2-N 1.235V Micro Power Voltage Reference Diode, 0°C to 70°C | - |  |  | - | [5 empty] | - | - | - |  | direct mounting |  | - | - |  |  | 0℃~70℃ |  |  |  | - | - |  | TO-92 | [9 empty] | - | - | [5 empty] | 100000 | https://www.unikeyic.com/media/about_us/Unikey_ISO_9001_Certification.pdf | https://www.unikeyic.com/products/voltage-references-ics/lm385bz-1-2-nopb/1000316612.html
LM385BZ-2.5 | Texas Instruments | 1,000: 0.5264 5,000: 0.5224 | Fixed, 20mA, 120µVrms, 2.5V, 20μA, ±1.5%, TO-92-3, TH, 5.2mm H |  |  | LM385 |  | 20 µA | 20 mA | - | [5 empty] | 3 (168 Hours) |  | Through Hole |  |  | - | 120µVrms |  |  |  | 0°C ~ 70°C (TA) |  |  | Fixed |  | TO-226-3, TO-92-3 (TO-226AA) | Bulk |  | Shunt | 12599412 |  |  | - | TO-92-3 |  |  | 20ppm/°C Typical | ±1.5% | - | 2.5V |  | 5244 | https://www.unikeyic.com/media/datasheet/c2/34/fa96/c234fa96bc98af37b65e43ee514c1050.pdf | https://www.unikeyic.com/products/voltage-references-ics/lm385bz-2-5/34140583.html
LM385BZ-2.5/NOPB | Tudi | 1,000: 0.1971 2,000: 0.1914 3,000: 0.1876 4,000: 0.1845 5,000: 0.1813 | LM385-2.5-N 2.5V Micro-Power Voltage Reference Diode, 0°C to 70°C | - |  |  | - | [5 empty] | - | - | - |  | direct mounting |  | - | - |  |  | 0℃~70℃ |  |  |  | - | - |  | TO-92 | [9 empty] | - | - | [5 empty] | 100000 | https://www.unikeyic.com/media/about_us/Unikey_ISO_9001_Certification.pdf | https://www.unikeyic.com/products/voltage-references-ics/lm385bz-2-5-nopb/1000315129.html
LM385D-1.2 | Tudi | 2,500: 0.1807 5,000: 0.1755 7,500: 0.172 10,000: 0.1691 12,500: 0.1662 | Voltage Reference IC | - |  |  | - | [5 empty] | - | - | - |  | direct mounting |  | - | - |  |  | 0℃~70℃ |  |  |  | - | - |  | SOP-8 | [9 empty] | - | - | [5 empty] | 100000 | https://www.unikeyic.com/media/about_us/Unikey_ISO_9001_Certification.pdf | https://www.unikeyic.com/products/voltage-references-ics/lm385d-1-2/1000315891.html
LM385D-1.2R2G | ON Semiconductor | 10: 0.4895 100: 0.4776 500: 0.4696 1,000: 0.4577 2,500: 0.4497 5,000: 0.4418 | onsemi Voltage References ICs, 1.235V, SOICencapsulation, ±2%accuracy, surface mount installation, 8Pin |  |  | LM385 |  | 20 µA | 20 mA | - | [5 empty] | 1 (Unlimited) |  | Surface Mount |  |  | - | 60µVrms |  |  |  | 0°C ~ 70°C (TA) |  |  | Fixed |  | 8-SOIC (0.154", 3.90mm Width) |  |  | Shunt | 917949 |  |  | - | 8-SOIC |  |  | 80ppm/°C Typical | -2.4%, +2.01% | - | 1.235V |  | 109 | https://www.unikeyic.com/media/datasheet/ac/b4/5baf/ac/067448c75f86d594981f95d2939022d1.pdf | https://www.unikeyic.com/products/voltage-references-ics/lm385d-1-2r2g/23323282.html
LM385D-1.2RG | HGC | 5: 0.0427 25: 0.0417 125: 0.0406 | Voltage References ICs | - |  |  | - | [5 empty] | - | - | - |  |  |  | - | - | [6 empty] | - | - | [11 empty] | - | - | [5 empty] | 5000 | https://www.unikeyic.com/media/about_us/Unikey_ISO_9001_Certification.pdf | https://www.unikeyic.com/products/voltage-references-ics/lm385d-1-2rg/982306853.html
LM385D-2.5 | Tudi | 2,500: 0.1971 5,000: 0.1914 7,500: 0.1876 10,000: 0.1845 12,500: 0.1813 | Voltage Reference IC | - |  |  | - | [5 empty] | - | - | - |  | direct mounting |  | - | - |  |  | 0℃~70℃ |  |  |  | - | - |  | SOP-8 | [9 empty] | - | - | [5 empty] | 100000 | https://www.unikeyic.com/media/about_us/Unikey_ISO_9001_Certification.pdf | https://www.unikeyic.com/products/voltage-references-ics/lm385d-2-5/1000315873.html
LM385DBZ-1.2RG | HGC | 5: 0.046 25: 0.0449 125: 0.0438 | Voltage References ICs | - |  |  | - | [5 empty] | - | - | - |  |  |  | - | - | [6 empty] | - | - | [11 empty] | - | - | [5 empty] | 5000 | https://www.unikeyic.com/media/about_us/Unikey_ISO_9001_Certification.pdf | https://www.unikeyic.com/products/voltage-references-ics/lm385dbz-1-2rg/982667668.html
LM385DBZ-2.5RG | HGC | 5+: 0.046 25+: 0.0449 125+: 0.0438 | Voltage References ICs | [43 empty] | 5000 |  | https://www.unikeyic.com/products/voltage-references-ics/lm385dbz-2-5rg/982300985.html
LM385DQ2-1.2/TR | HGSEMi | 5: 0.0854 25: 0.0834 125: 0.0813 | Voltage References ICs | - |  |  | - | [5 empty] | - | - | - |  |  |  | - | - | [6 empty] | - | - | [11 empty] | - | - | [5 empty] | 5000 | https://www.unikeyic.com/media/about_us/Unikey_ISO_9001_Certification.pdf | https://www.unikeyic.com/products/voltage-references-ics/lm385dq2-1-2-tr/999603101.html
LM385DR-1.2 | Tudi | 2,500: 0.2464 5,000: 0.2393 7,500: 0.2345 10,000: 0.2306 12,500: 0.2266 | Voltage Reference IC | - |  |  | - | [5 empty] | - | - | - |  | direct mounting |  | - | - |  |  | 0℃~70℃ |  |  |  | - | - |  | SOP-8 | [9 empty] | - | - | [5 empty] | 100000 | https://www.unikeyic.com/media/about_us/Unikey_ISO_9001_Certification.pdf | https://www.unikeyic.com/products/voltage-references-ics/lm385dr-1-2/1000316626.html
LM385DR-2.5 | Tudi | 2,500: 0.3285 5,000: 0.319 7,500: 0.3127 10,000: 0.3074 12,500: 0.3022 | Voltage Reference IC | - |  |  | - | [5 empty] | - | - | - |  | direct mounting |  | - | - |  |  | 0℃~70℃ |  |  |  | - | - |  | SOP-8 | [9 empty] | - | - | [5 empty] | 100000 | https://www.unikeyic.com/media/about_us/Unikey_ISO_9001_Certification.pdf | https://www.unikeyic.com/products/voltage-references-ics/lm385dr-2-5/1000316634.html
LM385LP-1-2 | Texas Instruments | 500: 0.6166 1,000: 0.6073 5,000: 0.6027 | Voltage Ref, TH, TO-92-3, 1.235V Fixed, 20mA, 60µVrms, 15μA ±2%, 20ppm/°C, 4.83mm × 3.43mm × 3.68mm |  |  | LM385 |  | 15 µA | 20 mA | - | [5 empty] | Not Applicable |  | Through Hole |  |  | - | 60µVrms |  |  |  | 0°C ~ 70°C (TA) |  |  | Fixed |  | TO-226-3, TO-92-3 (TO-226AA) | Bulk |  | Shunt | 379855 |  |  | - | TO-92-3 |  |  | 20ppm/°C Typical | ±2% | - | 1.235V |  | 40279 | https://www.unikeyic.com/media/datasheet/36/d2/61ac/36/775ab9808f744651caea081e6f57b59b.pdf | https://www.unikeyic.com/products/voltage-references-ics/lm385lp-1-2/34425717.html
LM385LP-1.2 | Tudi | 1,000+: 0.3285 2,000+: 0.319 3,000+: 0.3127 4,000+: 0.3074 5,000+: 0.3022 | LM385 Bipolar Micro-Power Bandgap Voltage Reference | [43 empty] | 100000 |  | https://www.unikeyic.com/products/voltage-references-ics/lm385lp-1-2/1000315139.html
LM385LP-2-5 | Texas Instruments | 1+: 0.7974 100+: 0.6642 871+: 0.6045 1,743+: 0.5789 26,145+: 0.5771 34,860+: 0.5703 | 20ppm/°C 20mA Fixed 20mA 120µVrms 2.5V 2.5V 20μA ±3% TO-92-3 TH 4.83mm × 3.43mm × 3.68mm | [43 empty] | 45 | https://www.unikeyic.com/media/datasheet/f1/67/9e53/f1/aed79dd8a3c22e6922f02d2bf9e89c72.pdf | https://www.unikeyic.com/products/voltage-references-ics/lm385lp-2-5/34024019.html
LM385LP-2.5 | Tudi | 1,000+: 0.1642 2,000+: 0.1596 3,000+: 0.1564 4,000+: 0.1537 5,000+: 0.1512 | LM385 Low Power Bandgap Voltage Reference, Bipolar Process | [43 empty] | 100000 |  | https://www.unikeyic.com/products/voltage-references-ics/lm385lp-2-5/1000317389.html
LM385LPE3-2-5 | Texas Instruments | 10: 1.1668 25: 0.8775 100: 0.7757 250: 0.7272 500: 0.698 | 20ppm/℃ Fixed 20mA 120µVrms 2.5V 2.5V 20μA ±3% TO-92-3 Through hole mounting 4.83mm*3.43mm*3.68mm |  |  | LM385 |  | 20 µA | 20 mA | - | [5 empty] | Not Applicable |  | Through Hole |  |  | - | 120µVrms |  |  |  | 0°C ~ 70°C (TA) |  |  | Fixed |  | TO-226-3, TO-92-3 (TO-226AA) | Bulk |  | Shunt | 1510302 |  |  | - | TO-92-3 |  |  | 20ppm/°C Typical | ±3% | - | 2.5V |  | 780 | https://www.unikeyic.com/media/datasheet/f1/67/9e53/f1/aed79dd8a3c22e6922f02d2bf9e89c72.pdf | https://www.unikeyic.com/products/voltage-references-ics/lm385lpe3-2-5/23217888.html
LM385LPR-1-2 | Texas Instruments | 1+: 0.3261 100+: 0.251 1,000+: 0.2186 2,000+: 0.2083 | Voltage Ref 1.235V 20mA 60µVrms 15µA ±2% 20ppm/°C TO-92 TH 4.83mm × 3.43mm × 3.68mm | [43 empty] | 705 | https://www.unikeyic.com/media/datasheet/36/d2/61ac/36/775ab9808f744651caea081e6f57b59b.pdf | https://www.unikeyic.com/products/voltage-references-ics/lm385lpr-1-2/34403955.html
LM385LPR-2-5 | Texas Instruments | 1+: 0.321 100+: 0.2476 1,000+: 0.2134 2,000+: 0.2049 | Voltage Ref 20ppm/°C 20μA Fixed 20mA 120µVrms 2.5V 2.5V 20μA ±3% TO-92-3 TH, Adhesive Mount 4.83mm × 3.43mm × 3.68mm | [43 empty] | 998 | https://www.unikeyic.com/media/datasheet/f1/67/9e53/f1/aed79dd8a3c22e6922f02d2bf9e89c72.pdf | https://www.unikeyic.com/products/voltage-references-ics/lm385lpr-2-5/22777873.html
LM385LPR-2.5 | Tudi | 1,000: 0.1232 2,000: 0.1196 3,000: 0.1173 4,000: 0.1153 5,000: 0.1134 | LM385-2.5 2.5V、2%、70°C、Micropower Voltage Reference | - |  |  | - | [5 empty] | - | - | - |  | direct mounting |  | - | - |  |  | 0℃~70℃ |  |  |  | - | - |  | TO-92 | [9 empty] | - | - | [5 empty] | 100000 | https://www.unikeyic.com/media/about_us/Unikey_ISO_9001_Certification.pdf | https://www.unikeyic.com/products/voltage-references-ics/lm385lpr-2-5/1000315884.html
LM385LPRE3-1-2 | Texas Instruments | 25: 0.3396 100: 0.2947 250: 0.2734 500: 0.2606 1,000: 0.25 | Voltage Ref, Fixed, ±2%, 1.235V, 20mA, 60µVrms, 15µA, 20ppm/°C, TO-92-3, TH, Adhesive Mount, 4.83mm × 3.43mm × 3.68mm |  |  | LM385 |  | 15 µA | 20 mA | - | [5 empty] | Not Applicable |  | Through Hole |  |  | - | 60µVrms |  |  |  | 0°C ~ 70°C (TA) |  |  | Fixed |  | TO-226-3, TO-92-3 (TO-226AA) Formed Leads | Tape & Reel (TR)Cut Tape (CT) |  | Shunt | 1510305 |  |  | - | TO-92-3 |  |  | 20ppm/°C Typical | ±2% | - | 1.235V |  | 1960 | https://www.unikeyic.com/media/datasheet/36/d2/61ac/36/775ab9808f744651caea081e6f57b59b.pdf | https://www.unikeyic.com/products/voltage-references-ics/lm385lpre3-1-2/22794969.html
LM385M-1.2 | Texas Instruments | 500: 0.694 1,000: 0.6836 5,000: 0.6784 | Voltage Ref, Fixed 20mA 60µVrms 1.235V 15μA -2.43%, 2.02% SOIC-8 SMD 4.9mm × 3.9mm × 1.45mm |  |  | LM385 |  | 15 µA | 20 mA | - | [5 empty] | 1 (Unlimited) |  | Surface Mount |  |  | - | 60µVrms |  |  |  | 0°C ~ 70°C (TA) |  |  | Fixed |  | 8-SOIC (0.154", 3.90mm Width) | Bulk |  | Shunt | 12599404 |  |  | - | 8-SOIC |  |  | 150ppm/°C | -2.43%, +2.02% | - | 1.235V |  | 1103 | https://www.unikeyic.com/media/datasheet/05/24/4b23/05244b239a2c652c55b0350a7a5dabe8.pdf | https://www.unikeyic.com/products/voltage-references-ics/lm385m-1-2/23411853.html
LM385M-1.2/TR | HGSEMi | 5+: 0.0772 25+: 0.0753 125+: 0.0735 | Voltage References ICs | [43 empty] | 5000 |  | https://www.unikeyic.com/products/voltage-references-ics/lm385m-1-2-tr/14562224.html
LM385M-2.5 | Texas Instruments | 1,000: 0.2631 5,000: 0.2611 | 150ppm/℃ Fixed 20mA 120µVrms 2.5V 2.5V 20μA ±3% SOIC-8 SMD mount 1.5mm(height) |  |  | LM385 |  | 20 µA | 20 mA | - | [7 empty] | Surface Mount |  |  | - | 120µVrms |  |  |  | 0°C ~ 70°C (TA) |  |  | Fixed |  | 8-SOIC (0.154", 3.90mm Width) | Bulk |  | Shunt |  |  |  | - | 8-SOIC |  |  | 150ppm/°C | ±3% | - | 2.5V |  | 17679 | https://www.unikeyic.com/media/datasheet/c2/34/fa96/c234fa96bc98af37b65e43ee514c1050.pdf | https://www.unikeyic.com/products/voltage-references-ics/lm385m-2-5/23043367.html
LM385M-2.5/TR | HGSEMi | 2,500: 0.0788 12,500: 0.0775 25,000: 0.0756 | encapsulation：SOP-8 | - |  |  | - | [5 empty] | - | - | - |  |  |  | - | - | [6 empty] | - | - |  | SOIC-8 | [9 empty] | - | - | [5 empty] | 25000 | https://www.unikeyic.com/media/about_us/Unikey_ISO_9001_Certification.pdf | https://www.unikeyic.com/products/voltage-references-ics/lm385m-2-5-tr/13533815.html
LM385M/NOPB | Texas Instruments | 95: 0.7043 285: 0.6691 570: 0.6557 1,045: 0.6425 | Texas Instruments Voltage References ICs, 1.24 - 5.3V, SOICencapsulation, 2%accuracy, surface mount installation |  |  | LM385 |  | 55 µA | 20 mA | - | [5 empty] | 1 (Unlimited) |  | Surface Mount |  |  | - | 50µVrms |  |  |  | 0°C ~ 70°C (TA) |  |  | Adjustable |  | 8-SOIC (0.154", 3.90mm Width) | Tube |  | Shunt | 149042 |  |  | - | 8-SOIC |  |  | 150ppm/°C | ±2% | - | 1.24V | 5.3 V | 1520 | https://www.unikeyic.com/media/datasheet/db/7e/3c4d/db7e3c4dd36c2bd3d61123af967b66e6.pdf | https://www.unikeyic.com/products/voltage-references-ics/lm385m-nopb/34037285.html
LM385M3-1.2/TR | HGSEMi | 5: 0.1398 50: 0.1104 150: 0.0977 500: 0.082 3,000: 0.075 6,000: 0.0708 |  | - |  |  | - | [5 empty] | - | - | - |  |  |  | - | - | [6 empty] | - | - |  | SOT-23-3 | [9 empty] | - | - | [6 empty] | https://www.unikeyic.com/media/about_us/Unikey_ISO_9001_Certification.pdf | https://www.unikeyic.com/products/voltage-references-ics/lm385m3-1-2-tr/25290905.html
LM385M3-2.5 | Texas Instruments | 500+: 0.9906 1,000+: 0.7621 5,000+: 0.6856 10,000+: 0.6102 | 150ppm/°C Fixed 20mA 120µVrms 1.5uVp-p 2.5V 2.5V 15μA ±3% SOT-23-3 SMD, Adhesive Mount 1.12mm H | [43 empty] | 796 | https://www.unikeyic.com/media/datasheet/d5/2e/1d0f/d5/abf28c75e432a76a1e91821418605774.pdf | https://www.unikeyic.com/products/voltage-references-ics/lm385m3-2-5/34234683.html
LM385M3-2.5/TR | HGSEMi | 5: 0.1339 50: 0.104 150: 0.0912 500: 0.0752 3,000: 0.0681 6,000: 0.0638 |  | - |  |  | - | [5 empty] | - | - | - |  |  |  | - | - | [6 empty] | - | - |  | SOT-23 | [9 empty] | - | - | [6 empty] | https://www.unikeyic.com/media/about_us/Unikey_ISO_9001_Certification.pdf | https://www.unikeyic.com/products/voltage-references-ics/lm385m3-2-5-tr/33457382.html
LM385M3X-1.2 | GREEN MICRO | 1+: 0.0532 3,000+: 0.05 | LM385M3X-1.2 Shunt Voltage Ref, 1.235V, 10μA~20mA, SOT-23-3 | [43 empty] | 2900 | https://www.unikeyic.com/media/datasheet/b3/3e/ffa1/b33effa1f404db951eca07d8667c43b4.pdf | https://www.unikeyic.com/products/voltage-references-ics/lm385m3x-1-2/1001009496.html
LM385M3X-1.2 | XBLW | 10+: 0.0411 20+: 0.0399 30+: 0.0388 40+: 0.0388 50+: 0.0388 | [44 empty] | 100000 | https://www.unikeyic.com/media/datasheet/90/1e/a513/901ea51374e4109bf2092c542d0caab4.pdf | https://www.unikeyic.com/products/voltage-references-ics/lm385m3x-1-2/35643126.html
LM385M3X-1.2-TP | TECH PUBLIC | 600: 0.0642 1,800: 0.0632 3,000: 0.0616 |  | - |  |  | - |  |  |  | LM385M3X-1.2-TP TECH PUBLIC |  | - | - | - |  |  |  | - | - | [6 empty] | - | - |  | SOT-23 | [9 empty] | - | - | [5 empty] | 6000 | https://www.unikeyic.com/media/datasheet/95/a2/bb58/95a2bb5836283dd1762d9490cbaac0a7.pdf | https://www.unikeyic.com/products/voltage-references-ics/lm385m3x-1-2-tp/1002509529.html
LM385M3X-2.5 | XBLW | 10+: 0.0411 20+: 0.0399 30+: 0.0388 40+: 0.0388 50+: 0.0388 | [44 empty] | 100000 | https://www.unikeyic.com/media/datasheet/64/ce/f178/64cef17870c41145cf783a83658b38fe.pdf | https://www.unikeyic.com/products/voltage-references-ics/lm385m3x-2-5/35437687.html
LM385M3X-2.5 | GREEN MICRO | 1: 0.055 3,000: 0.0517 | LM385M3X-2.5,fixed output2.5V,Operating Current10μA-20mA,Dynamic Impedance0.6Ω。useSOT-23-3encapsulation,。 | - | Industrial |  | - |  |  |  | LM385M3X-2.5 GREEN MICRO |  | - | - | - |  |  |  | - | - |  |  | -25℃~85℃ |  |  |  | - | - |  | SOT-23-3 | [9 empty] | - | - | [6 empty] | https://www.unikeyic.com/media/datasheet/d4/aa/6ceb/d4aa6ceb0c8fdfa166e7459ff2f90c6a.pdf | https://www.unikeyic.com/products/voltage-references-ics/lm385m3x-2-5/1001009937.html
LM385M3X-2.5/NOPB | Texas Instruments | 1: 0.7053 10: 0.6589 100: 0.5939 500: 0.5382 1,000: 0.4918 | 150ppm/℃ 10μA Fixed 20mA 120µVrms 2.5V 2.5V 2.5V 15μA ±3% SOT-23-3 SMD mount，glue mount 2.92mm*1.3mm*930μm |  |  | LM385 |  | 15 µA | 20 mA | - | [5 empty] | 1 (Unlimited) |  | Surface Mount |  |  | - | 120µVrms |  |  |  | 0°C ~ 70°C (TA) |  |  | Fixed |  | TO-236-3, SC-59, SOT-23-3 |  |  | Shunt | 334982 |  |  | - | SOT-23-3 |  |  | 150ppm/°C | ±3% | - | 2.5V |  |  | https://www.unikeyic.com/media/datasheet/dd/d2/66bd/dd/43aa91c1a9f1535fe45adbb8800bbf34.pdf | https://www.unikeyic.com/products/voltage-references-ics/lm385m3x-2-5-nopb/22985848.html
LM385MX | Texas Instruments | 500: 0.7462 1,000: 0.735 5,000: 0.7294 | 30ppm/°C Adjustable 20mA 50µVrms 1.24V 5.3V 55μA ±2% SOIC-8 SMD 4.9mm × 3.9mm × 1.45mm |  |  | LM385 |  | 55 µA | 20 mA | - | [5 empty] | 1 (Unlimited) |  | Surface Mount |  |  | - | 50µVrms |  |  |  | 0°C ~ 70°C (TA) |  |  | Adjustable |  | 8-SOIC (0.154", 3.90mm Width) | Tape & Reel (TR) |  | Shunt | 2350462 |  |  | - | 8-SOIC |  |  | 30ppm/°C | ±2% | - | 1.24V | 5.3 V | 9310 | https://www.unikeyic.com/media/datasheet/db/7e/3c4d/db7e3c4dd36c2bd3d61123af967b66e6.pdf | https://www.unikeyic.com/products/voltage-references-ics/lm385mx/34607422.html
LM385MX-1.2 | XBLW | 10+: 0.0411 20+: 0.0399 30+: 0.0388 40+: 0.0388 50+: 0.0388 | [44 empty] | 100000 | https://www.unikeyic.com/media/datasheet/63/39/f982/6339f9823d6bc86cf4f6572d90042c7c.pdf | https://www.unikeyic.com/products/voltage-references-ics/lm385mx-1-2/1007692881.html
LM385MX-1.2 | TECH PUBLIC | 600: 0.0583 1,800: 0.0573 3,000: 0.0558 |  | - |  |  | - |  |  |  | LM385MX-1.2 TECH PUBLIC |  | - | - | - |  |  |  | - | - | [6 empty] | - | - |  | SMA(DO-214AC) | [9 empty] | - | - | [5 empty] | 6000 | https://www.unikeyic.com/media/datasheet/db/57/021a/db57021a4d852134e84bbb46fc27e1ca.pdf | https://www.unikeyic.com/products/voltage-references-ics/lm385mx-1-2/1005474878.html
LM385MX-1.2/NOPB | Texas Instruments | 1,000: 0.4269 5,000: 0.4236 | 150ppm/℃ Fixed 20mA 60µVrms 1.235V 1.235V 1.235V 15μA -2.43%，2.02% SOIC-8 SMD mount，glue mount 4.9mm*3.9mm*1.45mm |  |  | LM385 |  | 15 µA | 20 mA | - | [5 empty] | 1 (Unlimited) |  | Surface Mount |  |  | - | 60µVrms |  |  |  | 0°C ~ 70°C (TA) |  |  | Fixed |  | 8-SOIC (0.154", 3.90mm Width) |  |  | Shunt | 334897 |  |  | - | 8-SOIC |  |  | 150ppm/°C | -2.43%, +2.02% | - | 1.235V |  | 13499 | https://www.unikeyic.com/media/datasheet/0f/e1/d5e7/0f/f9b4c56dfd539ff5168d7f5e910466d9.pdf | https://www.unikeyic.com/products/voltage-references-ics/lm385mx-1-2-nopb/23221566.html
LM385MX-1.2/NOPB | Tudi | 2,500: 0.1642 5,000: 0.1596 7,500: 0.1564 10,000: 0.1537 12,500: 0.1512 | LM385-1.2-N Temperature range is 0°C TO 70°C Of 1.235V Micro power reference voltage diode | - |  |  | - | [5 empty] | - | - | - |  | direct mounting |  | - | - |  |  | 0℃~70℃ |  |  |  | - | - |  | SOP-8 | [9 empty] | - | - | [5 empty] | 100000 | https://www.unikeyic.com/media/about_us/Unikey_ISO_9001_Certification.pdf | https://www.unikeyic.com/products/voltage-references-ics/lm385mx-1-2-nopb/1000316618.html
LM385MX-2.5 | TECH PUBLIC | 600: 0.0583 1,800: 0.0573 3,000: 0.0558 |  | - |  |  | - |  |  |  | LM385MX-2.5 TECH PUBLIC |  | - | - | - |  |  |  | - | - | [6 empty] | - | - |  | SMA(DO-214AC) | [9 empty] | - | - | [5 empty] | 6000 | https://www.unikeyic.com/media/datasheet/a0/d0/c782/a0d0c782eb18ab50c559fb73b6cb8937.pdf | https://www.unikeyic.com/products/voltage-references-ics/lm385mx-2-5/1005473614.html
LM385MX-2.5 | XBLW | 10: 0.0411 20: 0.0399 30: 0.0388 40: 0.0388 50: 0.0388 |  | - |  |  | - |  |  |  | LM385MX-2.5 XBLW |  | - | - | - |  |  |  | - | - | [6 empty] | - | - |  | SOP-8 | [9 empty] | - | - | [5 empty] | 100000 | https://www.unikeyic.com/media/datasheet/9f/6c/cf4e/9f6ccf4ec524a7736d1aeba4287bee85.pdf | https://www.unikeyic.com/products/voltage-references-ics/lm385mx-2-5/1007704358.html
LM385MX-2.5/NOPB | Texas Instruments | 1+: 0.3893 100+: 0.3005 1,250+: 0.2613 2,500+: 0.2493 | Op Amp Fixed 2.5V 20mA 120µVrms 20μA ±3% SOIC-8 SMD 4.9mm×3.9mm×1.45mm | [43 empty] | 2593 | https://www.unikeyic.com/media/datasheet/dd/d2/66bd/dd/43aa91c1a9f1535fe45adbb8800bbf34.pdf | https://www.unikeyic.com/products/voltage-references-ics/lm385mx-2-5-nopb/22778078.html
LM385MX/NOPB | Texas Instruments | 1: 0.5976 100: 0.5003 1,250: 0.4542 2,500: 0.4337 37,500: 0.432 50,000: 0.4286 | 30ppm/°C Adjustable 20mA 50µVrms 1.24V 5.3V 55μA ±2% SOIC-8 SMD, Adhesive Mount 4.9mm × 3.9mm × 1.45mm |  |  | LM385 |  | 55 µA | 20 mA | - | [5 empty] | 1 (Unlimited) |  | Surface Mount |  |  | - | 50µVrms |  |  |  | 0°C ~ 70°C (TA) |  |  | Adjustable |  | 8-SOIC (0.154", 3.90mm Width) |  |  | Shunt | 334895 |  |  | - | 8-SOIC |  |  | 30ppm/°C | ±2% | - | 1.24V | 5.3 V |  | https://www.unikeyic.com/media/datasheet/50/84/1e18/50/dbc813b7893e11f906158b7d16231018.pdf | https://www.unikeyic.com/products/voltage-references-ics/lm385mx-nopb/22858857.html
LM385PWR1-2 | Texas Instruments | 1,000: 0.2817 5,000: 0.2795 | 20ppm/℃ 20mA Fixed 20mA 60µVrms 1.235V 1.235V 15μA ±2% TSSOP-8 SMD mount 3mm*4.4mm*1.15mm |  |  | LM385 |  | 15 µA | 20 mA | - | [5 empty] | 1 (Unlimited) |  | Surface Mount |  |  | - | 60µVrms |  |  |  | 0°C ~ 70°C (TA) |  |  | Fixed |  | 8-TSSOP (0.173", 4.40mm Width) |  |  | Shunt | 484793 |  |  | - | 8-TSSOP |  |  | 20ppm/°C Typical | ±2% | - | 1.235V |  | 42928 | https://www.unikeyic.com/media/datasheet/36/d2/61ac/36/775ab9808f744651caea081e6f57b59b.pdf | https://www.unikeyic.com/products/voltage-references-ics/lm385pwr1-2/34578460.html
LM385S8-1.2 | Tudi | 2,500: 0.2464 5,000: 0.2393 7,500: 0.2345 10,000: 0.2306 12,500: 0.2266 |  | - |  |  | - | [5 empty] | - | - | - |  | direct mounting |  | - | - |  |  | -40℃~125℃ |  |  |  | - | - |  | SOP-8 | [9 empty] | - | - | [5 empty] | 100000 | https://www.unikeyic.com/media/about_us/Unikey_ISO_9001_Certification.pdf | https://www.unikeyic.com/products/voltage-references-ics/lm385s8-1-2/1000315885.html
LM385SM-1.2 | Texas Instruments | 100: 2.6138 300: 2.5945 500: 2.5751 1,000: 2.5364 5,000: 2.517 | Fixed Ref, 20ppm/°C 20mA 60μVrms 1.235V ±2.02% |  |  | LM385 |  | 15 µA | 20 mA | - | [5 empty] | 3 (168 Hours) |  | Surface Mount |  |  | - | 60µVrms |  |  |  | 0°C ~ 70°C (TA) |  |  | Fixed |  | 8-SOIC (0.154", 3.90mm Width) | Bulk |  | Shunt |  |  |  | LM285-1.2 | 8-SOIC |  |  | 20ppm/°C Typical | ±2.02% | - | 1.235V |  | 575 | https://www.unikeyic.com/media/datasheet/10/e9/3f1a/10e93f1a7b2e37b4dbbc3344671c28fd.pdf | https://www.unikeyic.com/products/voltage-references-ics/lm385sm-1-2/26133137.html
LM385Z-1.2 | HGSEMi | 5: 0.1456 50: 0.1158 150: 0.1032 1,000: 0.0858 2,000: 0.0788 5,000: 0.0746 | 10µA~20mA 1.2V TO-92 | - |  |  | - |  |  |  | LM385Z-1.2 HGSEMi |  | - | - | 1.2V |  |  |  | - | - | [6 empty] | - | - |  | TO-92 | [9 empty] | 10µA~20mA | - | [6 empty] | https://www.unikeyic.com/media/datasheet/5d/d1/a8c4/5dd1a8c4ca5cf31712c55db2492f038d.pdf | https://www.unikeyic.com/products/voltage-references-ics/lm385z-1-2/27152829.html
LM385Z-1.2/LFT3 | Texas Instruments | 1+: 0.5054 100+: 0.3893 1,000+: 0.3381 2,000+: 0.3227 30,000+: 0.321 40,000+: 0.3176 | Voltage Reference, Fixed, 1.235V, ±2.43%/±2.02%, 20mA, 60µVrms, 15µA, TO-92-3, TH, Adhesive Mount, 5.2mm × 4.19mm × 5.2mm | [43 empty] | 995 | https://www.unikeyic.com/media/datasheet/c1/78/7547/c1/21613e3884c0a45ddb5298845838450d.pdf | https://www.unikeyic.com/products/voltage-references-ics/lm385z-1-2-lft3/22939794.html
LM385Z-1.2/LFT4 | Texas Instruments | 1,000: 0.3432 5,000: 0.3406 | Fixed Ref Voltage, 150ppm/°C, 20mA, 60µVrms, 1.235V, 15μA, -2.43%/2.02%, TO-92-3, TH, 5.2mm × 4.19mm × 5.2mm |  |  | LM385 |  | 15 µA | 20 mA | - | [7 empty] | Through Hole |  |  | - | 60µVrms |  |  |  | 0°C ~ 70°C (TA) |  |  | Fixed |  | TO-226-3, TO-92-3 (TO-226AA) | Bulk |  | Shunt | 13502606 |  |  | - | TO-92-3 |  |  | 150ppm/°C | -2.43%, +2.02% | - | 1.235V |  | 64187 | https://www.unikeyic.com/media/datasheet/c1/78/7547/c1/21613e3884c0a45ddb5298845838450d.pdf | https://www.unikeyic.com/products/voltage-references-ics/lm385z-1-2-lft4/23289291.html
LM385Z-1.2/NOPB | Tudi | 1,000: 0.1396 2,000: 0.1356 3,000: 0.1329 4,000: 0.1307 5,000: 0.1284 | LM385-1.2-N 1.235V Micro Power Voltage Reference Diode, 0°C to 70°C | - |  |  | - | [5 empty] | - | - | - |  | direct mounting |  | - | - |  |  | 0℃~70℃ |  |  |  | - | - |  | TO-92 | [9 empty] | - | - | [5 empty] | 100000 | https://www.unikeyic.com/media/about_us/Unikey_ISO_9001_Certification.pdf | https://www.unikeyic.com/products/voltage-references-ics/lm385z-1-2-nopb/1000316645.html
LM385Z-2.5 | HGSEMi | 5+: 0.069 25+: 0.0673 125+: 0.0657 | Voltage Ref 30ppm/°C 2.47V 2.52V 10μA-20mA TO-92 | [43 empty] | 5000 | https://www.unikeyic.com/media/datasheet/a4/a8/54da/a4a854daa41527327263e4281150aeaf.pdf | https://www.unikeyic.com/products/voltage-references-ics/lm385z-2-5/3827220.html
LM385Z-2.5 | XBLW | 10: 0.0411 20: 0.0399 30: 0.0388 40: 0.0388 50: 0.0388 |  | - |  |  | - |  |  |  | LM385Z-2.5 XBLW |  | - | - | - |  |  |  | - | - | [6 empty] | - | - |  | TO-92 | [9 empty] | - | - | [5 empty] | 100000 | https://www.unikeyic.com/media/datasheet/c8/ed/75be/c8ed75bea87f512f1b6619d28be4f3a3.pdf | https://www.unikeyic.com/products/voltage-references-ics/lm385z-2-5/35643128.html
LM385Z-2.5 | Texas Instruments | 1,000: 0.3204 5,000: 0.3179 | 20ppm/°C Fixed 20mA 120µVrms 2.5V 2.5V 20μA ±3% TO-92-3 TH 5.2mm H | ±3% | Commercial Grade |  | 20μA |  |  |  | LM385Z-2.5 Texas Instruments | 5.2mm(height) | 2.5V | - | 2.5V |  | Through hole mounting |  | - | 120µVrms |  |  |  | 70℃(TA) | 0℃(TA) |  | 20mA | Fixed |  | TO-92-3 |  |  | On sale |  |  | Non-compliant | bulk |  |  | - | 20ppm/℃ | [5 empty] | 6036 | https://www.unikeyic.com/media/datasheet/a3/ed/93d2/a3/54c9e5b9a07b5d1fc0a77cd66fb1861d.pdf | https://www.unikeyic.com/products/voltage-references-ics/lm385z-2-5/34019943.html
LM385Z-2.5/LFT1 | Texas Instruments | 1: 0.6591 100: 0.5498 1,000: 0.5003 2,000: 0.4781 | 150ppm/°C Fixed 20mA 120µVrms 2.5V 2.5V 20μA ±3% TO-92-3 TH, Adhesive Mount 5.2mm × 4.19mm × 5.2mm |  |  | LM385 |  | 20 µA | 20 mA | - | [7 empty] | Through Hole |  |  | - | 120µVrms |  |  |  | 0°C ~ 70°C (TA) |  |  | Fixed |  | TO-226-3, TO-92-3 (TO-226AA) | Bulk |  | Shunt | 13489072 |  |  | - | TO-92-3 |  |  | 150ppm/°C | ±3% | - | 2.5V |  |  | https://www.unikeyic.com/media/datasheet/c1/78/7547/c1/21613e3884c0a45ddb5298845838450d.pdf | https://www.unikeyic.com/products/voltage-references-ics/lm385z-2-5-lft1/23140654.html
LM385Z-2.5/LFT2 | Texas Instruments |  | 150ppm/℃ Fixed 20mA 120µVrms 2.5V 2.5V 20μA ±3% TO-92-3 Through hole mounting 5.2mm*4.19mm*5.2mm |  |  | LM385 |  | 20 µA | 20 mA | - | [5 empty] | Not Applicable |  | Through Hole |  |  | - | 120µVrms |  |  |  | 0°C ~ 70°C (TA) |  |  | Fixed |  | TO-226-3, TO-92-3 (TO-226AA) | Tape & Reel (TR)Cut Tape (CT) |  | Shunt | 3640894 |  |  | - | TO-92-3 |  |  | 150ppm/°C | ±3% | - | 2.5V |  |  | https://www.unikeyic.com/media/datasheet/c1/78/7547/c1/21613e3884c0a45ddb5298845838450d.pdf | https://www.unikeyic.com/products/voltage-references-ics/lm385z-2-5-lft2/34316611.html
LM385Z-2.5/NOPB | Texas Instruments | 1+: 0.6898 10+: 0.5593 30+: 0.4954 100+: 0.4337 500+: 0.3969 1,000+: 0.3778 | Texas Instruments Voltage Reference, 2.5V, TO-92, ±3%, TH, 3-Pin | [43 empty] | 7 | https://www.unikeyic.com/media/datasheet/d5/2e/1d0f/d5/abf28c75e432a76a1e91821418605774.pdf | https://www.unikeyic.com/products/voltage-references-ics/lm385z-2-5-nopb/34422722.html
LM385Z-2.5/NOPB | Tudi | 1,000: 0.1396 2,000: 0.1356 3,000: 0.1329 4,000: 0.1307 5,000: 0.1284 | LM385-2.5-N 2.5V Micro-Power Voltage Reference Diode, 0°C to 70°C | - |  |  | - | [5 empty] | - | - | - |  | direct mounting |  | - | - |  |  | 0℃~70℃ |  |  |  | - | - |  | TO-92 | [9 empty] | - | - | [5 empty] | 100000 | https://www.unikeyic.com/media/about_us/Unikey_ISO_9001_Certification.pdf | https://www.unikeyic.com/products/voltage-references-ics/lm385z-2-5-nopb/1000316602.html
LM385Z/NOPB | Texas Instruments | 1: 2.102 10: 1.1111 100: 0.8551 500: 0.8068 1,000: 0.7335 2,500: 0.7241 5,000: 0.7148 | Texas Instruments Voltage References ICs, 1.24 - 5.3V, TO-92encapsulation, ±2.0 %accuracy, Through hole mounting, 3Pin |  |  | LM385 |  | 55 µA | 20 mA | - | [5 empty] | Not Applicable |  | Through Hole |  |  | - | 50µVrms |  |  |  | 0°C ~ 70°C (TA) |  |  | Adjustable |  | TO-226-3, TO-92-3 (TO-226AA) | Bulk |  | Shunt | 32495 |  |  | - | TO-92-3 |  |  | 150ppm/°C | ±2% | - | 1.24V | 5.3 V | 2453 | https://www.unikeyic.com/media/datasheet/db/7e/3c4d/db7e3c4dd36c2bd3d61123af967b66e6.pdf | https://www.unikeyic.com/products/voltage-references-ics/lm385z-nopb/34477729.html
LM399AH#PBF | Analog Devices | 10: 21.344 100: 20.3195 500: 19.4658 | 1ppm/℃ 1.2mA Fixed 10mA 7µVrms 6.95V 40V 6.95V 500μA ±0.17% TO-46-4 Through hole mounting 2.66mm(height) |  |  | LM399 |  | 500 µA | 10 mA | - | [5 empty] | 1 (Unlimited) |  | Through Hole |  |  | - | 7µVrms |  |  |  | 0°C ~ 70°C (TA) |  |  | Fixed |  | TO-46-4 Metal Can | Bag |  | Shunt | 4071473 |  |  | - | TO-46-4 |  |  | 1ppm/°C | ±0.17% | - | 6.95V |  | 794 | https://www.unikeyic.com/media/datasheet/b5/53/f8a7/b5/c7a64c8ac61a5931bf59a765bc40e37a.pdf | https://www.unikeyic.com/products/voltage-references-ics/lm399ah-pbf/23449223.html
LM4030AMF-2.5/NOPB | Texas Instruments | 1+: 3.274 | Fixed Regulator, SMD/Adhesive Mount, SOT-23-5, 2.5V, 30mA, 120μA, 105µVp-p, ±0.05%, 20ppm/°C, 2.92mm × 1.6mm × 1.02mm | [43 empty] | 2 | https://www.unikeyic.com/media/datasheet/a8/20/84cd/a8/8c9a9c44d0bb266fb349da0da139c1f2.pdf | https://www.unikeyic.com/products/voltage-references-ics/lm4030amf-2-5-nopb/22749746.html
LM4030AMF-4.096/NOPB | Texas Instruments | 1: 5.2627 10: 4.0025 25: 3.687 100: 3.3402 250: 3.181 | Fixed Ref 4.096V ±0.05% 30mA 130μA 165µVp-p 20ppm/°C SOT-23-5 SMD, Adhesive Mount 2.92mm × 1.6mm × 1.02mm |  |  | LM4030 |  | 130 µA | 30 mA | - | [5 empty] | 1 (Unlimited) |  | Surface Mount |  |  | 165µVp-p | - |  |  |  | -40°C ~ 125°C (TA) |  |  | Fixed |  | SC-74A, SOT-753 |  |  | Shunt | 1871436 |  |  | - | SOT-23-5 |  |  | 20ppm/°C | ±0.05% | - | 4.096V |  | 875 | https://www.unikeyic.com/media/datasheet/a8/20/84cd/a8/8c9a9c44d0bb266fb349da0da139c1f2.pdf | https://www.unikeyic.com/products/voltage-references-ics/lm4030amf-4-096-nopb/34587040.html
LM4030BMF-4.096/NOPB | Texas Instruments | 300: 1.5111 500: 1.4998 1,000: 1.4772 5,000: 1.466 | Fixed Ref Voltage, 4.096V, 20ppm/°C, 165µVp-p, 30mA/130μA ±0.1%, SOT-23-5, SMD/Adhesive Mount, 2.92mm × 1.6mm × 1.02mm |  |  | LM4030 |  | 130 µA | 30 mA | - | [5 empty] | 1 (Unlimited) |  | Surface Mount |  |  | 165µVp-p | - |  |  |  | -40°C ~ 125°C (TA) |  |  | Fixed |  | SC-74A, SOT-753 |  |  | Shunt | 1871440 |  |  | - | SOT-23-5 |  |  | 20ppm/°C | ±0.1% | - | 4.096V |  | 1689 | https://www.unikeyic.com/media/datasheet/a8/20/84cd/a8/8c9a9c44d0bb266fb349da0da139c1f2.pdf | https://www.unikeyic.com/products/voltage-references-ics/lm4030bmf-4-096-nopb/23181552.html
LM4030BMFX-2.5/NOPB | Texas Instruments | 10: 2.1275 25: 1.859 100: 1.6308 250: 1.5444 500: 1.4904 1,000: 1.4364 3,000: 1.2852 6,000: 1.2636 | 20ppm/°C Fixed 30mA 105µVp-p 2.5V 2.5V 120μA ±0.1% SOT-23-5 SMD, Adhesive Mount 2.92mm × 1.6mm × 1.02mm |  |  | LM4030 |  | 120 µA | 30 mA | - | [5 empty] | 1 (Unlimited) |  | Surface Mount |  |  | 105µVp-p | - |  |  |  | -40°C ~ 125°C (TA) |  |  | Fixed |  | SC-74A, SOT-753 |  |  | Shunt | 1871441 |  |  | - | SOT-23-5 |  |  | 20ppm/°C | ±0.1% | - | 2.5V |  | 1711 | https://www.unikeyic.com/media/datasheet/a8/20/84cd/a8/8c9a9c44d0bb266fb349da0da139c1f2.pdf | https://www.unikeyic.com/products/voltage-references-ics/lm4030bmfx-2-5-nopb/34287201.html
LM4030CMF-2.5/NOPB | Texas Instruments | 10+: 1.0953 500+: 1.0531 1,000+: 1.011 3,000+: 0.9689 | 30ppm/°C Fixed 30mA 105µVp-p 2.5V 2.5V 120μA ±0.15% SOT-23-5 SMD, Adhesive Mount 2.92mm × 1.6mm × 1.02mm | [43 empty] | 5132 | https://www.unikeyic.com/media/datasheet/a8/20/84cd/a8/8c9a9c44d0bb266fb349da0da139c1f2.pdf | https://www.unikeyic.com/products/voltage-references-ics/lm4030cmf-2-5-nopb/34536528.html
LM4040A20IDBZR | Texas Instruments | 1: 4.0288 10: 2.6262 50: 2.3331 100: 2.1654 250: 2.1502 500: 2.0994 1,000: 2.0844 2,500: 2.0844 | Fixed Ref, 2.048V, ±0.1%, 15mA, 35µVrms, 80µA, 100ppm/°C, SOT-23-3, SMD, Adhesive Mount, 2.92mm × 1.3mm × 1mm |  |  | LM4040 |  | 80 µA | 15 mA | - | [5 empty] | 1 (Unlimited) |  | Surface Mount |  |  | - | 35µVrms |  |  |  | -40°C ~ 85°C (TA) |  |  | Fixed |  | TO-236-3, SC-59, SOT-23-3 |  |  | Shunt | 1216463 |  |  | - | SOT-23-3 |  |  | 100ppm/°C | ±0.1% | - | 2.048V |  | 736 | https://www.unikeyic.com/media/datasheet/51/7d/77c4/517d77c4d7e4a6c49069c505beabbede.pdf | https://www.unikeyic.com/products/voltage-references-ics/lm4040a20idbzr/34488753.html
LM4040A20IDCKR | Texas Instruments | 500: 1.0753 1,000: 1.0591 5,000: 1.0511 | 100ppm/℃ Fixed 15mA 35µVrms 2.048V 2.048V 80μA ±0.1% SC-70-5 SMD mount，glue mount 2mm*1.25mm*900μm |  |  | LM4040 |  | 80 µA | 15 mA | - | [5 empty] | 1 (Unlimited) |  | Surface Mount |  |  | - | 35µVrms |  |  |  | -40°C ~ 85°C (TA) |  |  | Fixed |  | 5-TSSOP, SC-70-5, SOT-353 |  |  | Shunt | 13515860 |  |  | - | SC-70-5 |  |  | 100ppm/°C | ±0.1% | - | 2.048V |  | 4481 | https://www.unikeyic.com/media/datasheet/bb/3c/330d/bb/ae6f05d6ea108468af3bc5a8600a07b9.pdf | https://www.unikeyic.com/products/voltage-references-ics/lm4040a20idckr/23133426.html
LM4040A25FTA | XBLW | 10: 0.156 20: 0.1515 30: 0.1473 40: 0.1473 50: 0.1473 |  | - |  |  | - |  |  |  | LM4040A25FTA XBLW |  | - | - | - |  |  |  | - | - | [6 empty] | - | - | [11 empty] | - | - | [5 empty] | 100000 | https://www.unikeyic.com/media/datasheet/d7/a3/bcdf/d7a3bcdfe938e9d5195f97db44557a03.pdf | https://www.unikeyic.com/products/voltage-references-ics/lm4040a25fta/1010742870.html
LM4040A25IDBZR | Texas Instruments | 10: 1.8745 25: 1.639 100: 1.4364 250: 1.35 500: 1.296 1,000: 1.242 3,000: 1.2312 6,000: 1.1772 | 100ppm/℃ 45μA Fixed 15mA 35µVrms 2.5V 2.5V 80μA ±0.1% SOT-23-3 SMD mount，glue mount 1.12mm(height) |  |  | LM4040 |  | 80 µA | 15 mA | - | [5 empty] | 1 (Unlimited) |  | Surface Mount |  |  | - | 35µVrms |  |  |  | -40°C ~ 85°C (TA) |  |  | Fixed |  | TO-236-3, SC-59, SOT-23-3 |  |  | Shunt | 1216465 |  |  | - | SOT-23-3 |  |  | 100ppm/°C | ±0.1% | - | 2.5V |  | 6806 | https://www.unikeyic.com/media/datasheet/51/7d/77c4/517d77c4d7e4a6c49069c505beabbede.pdf | https://www.unikeyic.com/products/voltage-references-ics/lm4040a25idbzr/34333656.html
LM4040A25IDBZT | Texas Instruments | 100: 2.5564 300: 2.5374 500: 2.5185 1,000: 2.4806 5,000: 2.4617 | Texas Instruments Voltage References ICs, 2.5V, SOT-23encapsulation, ±0.1 %accuracy, surface mount installation, 3Pin |  |  | LM4040 |  | 80 µA | 15 mA | - | [5 empty] | 1 (Unlimited) |  | Surface Mount |  |  | - | 35µVrms |  |  |  | -40°C ~ 85°C (TA) |  |  | Fixed |  | TO-236-3, SC-59, SOT-23-3 |  |  | Shunt | 1510352 |  |  | - | SOT-23-3 |  |  | 100ppm/°C | ±0.1% | - | 2.5V |  | 86443 | https://www.unikeyic.com/media/datasheet/51/7d/77c4/517d77c4d7e4a6c49069c505beabbede.pdf | https://www.unikeyic.com/products/voltage-references-ics/lm4040a25idbzt/23108257.html
LM4040A30IDBZR | Texas Instruments | 10: 1.8745 25: 1.639 100: 1.4364 250: 1.35 500: 1.3068 1,000: 1.2528 3,000: 1.1988 | 100ppm/℃ 45μA Fixed 15mA 35µVrms 3V 3V 82μA ±0.1% SOT-23-3 SMD mount，glue mount 1.12mm(height) |  |  | LM4040 |  | 82 µA | 15 mA | - | [5 empty] | 1 (Unlimited) |  | Surface Mount |  |  | - | 35µVrms |  |  |  | -40°C ~ 85°C (TA) |  |  | Fixed |  | TO-236-3, SC-59, SOT-23-3 |  |  | Shunt | 1216467 |  |  | - | SOT-23-3 |  |  | 100ppm/°C | ±0.1% | - | 3V |  | 112 | https://www.unikeyic.com/media/datasheet/51/7d/77c4/517d77c4d7e4a6c49069c505beabbede.pdf | https://www.unikeyic.com/products/voltage-references-ics/lm4040a30idbzr/23213845.html
LM4040A41IDBZR | Texas Instruments | 1+: 2.2921 10+: 1.9759 50+: 1.7631 100+: 1.5281 500+: 1.4507 1,000+: 1.3643 | 100ppm/°C Fixed 15mA 80µVrms 4.096V 4.096V 88μA ±0.1% SOT-23-3 SMD, Adhesive Mount 1.12mm H | [43 empty] | 925 | https://www.unikeyic.com/media/datasheet/51/7d/77c4/517d77c4d7e4a6c49069c505beabbede.pdf | https://www.unikeyic.com/products/voltage-references-ics/lm4040a41idbzr/34124074.html
LM4040A50IDBZR | Texas Instruments | 1: 2.6964 10: 2.3754 100: 2.1227 500: 1.9953 | 100ppm/℃ 45μA Fixed 15mA 80µVrms 5V 5V 95μA ±0.1% SOT-23-3 SMD mount，glue mount 1.12mm(height) |  |  | LM4040 |  | 95 µA | 15 mA | - | [5 empty] | 1 (Unlimited) |  | Surface Mount |  |  | - | 80µVrms |  |  |  | -40°C ~ 85°C (TA) |  |  | Fixed |  | TO-236-3, SC-59, SOT-23-3 |  |  | Shunt | 1216471 |  |  | - | SOT-23-3 |  |  | 100ppm/°C | ±0.1% | - | 5V |  |  | https://www.unikeyic.com/media/datasheet/51/7d/77c4/517d77c4d7e4a6c49069c505beabbede.pdf | https://www.unikeyic.com/products/voltage-references-ics/lm4040a50idbzr/23250498.html
LM4040A50IDCKR | Texas Instruments | 500: 1.0753 1,000: 1.0591 5,000: 1.0511 | Fixed Ref, 100ppm/℃, 15mA, 80µVrms, 5V, 95μA, ±0.1%, SC-70-5, SMD, Adhesive Mount, 2mm × 1.25mm × 900μm |  |  | LM4040 |  | 95 µA | 15 mA | - | [5 empty] | 1 (Unlimited) |  | Surface Mount |  |  | - | 80µVrms |  |  |  | -40°C ~ 85°C (TA) |  |  | Fixed |  | 5-TSSOP, SC-70-5, SOT-353 |  |  | Shunt | 1216472 |  |  | - | SC-70-5 |  |  | 100ppm/°C | ±0.1% | - | 5V |  | 22977 | https://www.unikeyic.com/media/datasheet/bb/3c/330d/bb/ae6f05d6ea108468af3bc5a8600a07b9.pdf | https://www.unikeyic.com/products/voltage-references-ics/lm4040a50idckr/34418230.html
LM4040AIM3-10/TR | HGSEMi | 5+: 0.345 25+: 0.3366 125+: 0.3284 | Voltage References ICs | [43 empty] | 5000 |  | https://www.unikeyic.com/products/voltage-references-ics/lm4040aim3-10-tr/1000052421.html
LM4040AIM3-2.0/TR | HGSEMi | 5: 0.345 25: 0.3366 125: 0.3284 | Voltage References ICs | - |  |  | - | [5 empty] | - | - | - |  |  |  | - | - | [6 empty] | - | - | [11 empty] | - | - | [5 empty] | 5000 | https://www.unikeyic.com/media/about_us/Unikey_ISO_9001_Certification.pdf | https://www.unikeyic.com/products/voltage-references-ics/lm4040aim3-2-0-tr/982367973.html
LM4040AIM3-2.5/NOPB | Texas Instruments | 1: 1.1878 10: 1.024 50: 0.9137 100: 0.7919 500: 0.7518 1,000: 0.707 | Texas Instruments Voltage Reference, 2.5V, SOT-23, ±0.1%, SMD, 3-Pin |  |  | LM4040 |  | 65 µA | 15 mA | - | [5 empty] | 1 (Unlimited) |  | Surface Mount |  |  | - | 35µVrms |  |  |  | -40°C ~ 85°C (TA) |  |  | Fixed |  | TO-236-3, SC-59, SOT-23-3 |  |  | Shunt | 305127 |  |  | - | SOT-23-3 |  |  | 100ppm/°C | ±0.1% | - | 2.5V |  |  | https://www.unikeyic.com/media/datasheet/18/b9/7b6c/18/3cdad2186404c85f7c986eef80b8119c.pdf | https://www.unikeyic.com/products/voltage-references-ics/lm4040aim3-2-5-nopb/34414409.html
LM4040AIM3-3.0+T | Analog Devices | 1+: 1.2191 10+: 1.0362 30+: 0.9357 100+: 0.8225 500+: 0.7723 1,000+: 0.7485 | Fixed 100ppm/°C 15mA 45µVrms 3V 3V 67μA ±0.1% SOT-23-3 SMD, Adhesive Mount, 3.04mm × 1.4mm × 1.12mm | [43 empty] | 2199 | https://www.unikeyic.com/media/datasheet/f7/b2/6dcb/f7/0480c2d160d82e2252553e1bd29ef048.pdf | https://www.unikeyic.com/products/voltage-references-ics/lm4040aim3-3-0-t/34562116.html
LM4040AIM3-3.0/NOPB | Texas Instruments | 1+: 1.3677 100+: 1.1867 750+: 1.074 1,500+: 1.0331 3,000+: 1.0279 18,000+: 1.0228 39,000+: 1.0126 | Texas Instruments Voltage Reference, 3V, SOT-23, ±0.1%, SMD, 3-Pin | [43 empty] | 107 | https://www.unikeyic.com/media/datasheet/5f/a0/e5bc/5f/94e3b75d5f759ee3f60909e16e9d237f.pdf | https://www.unikeyic.com/products/voltage-references-ics/lm4040aim3-3-0-nopb/33950466.html
LM4040AIM3-3.0/TR | HGSEMi | 5+: 0.345 25+: 0.3366 125+: 0.3284 | Voltage References ICs | [43 empty] | 4995 |  | https://www.unikeyic.com/products/voltage-references-ics/lm4040aim3-3-0-tr/982560938.html
LM4040AIM3-4.1/NOPB | Texas Instruments | 1,000: 1.2116 2,000: 1.1611 3,000: 1.1409 | Texas Instruments Voltage References ICs, 4.096V, SOT-23encapsulation, ±0.1 %accuracy, surface mount installation, 3Pin | ±0.1% | Industrial |  | 73μA |  |  |  | LM4040AIM3-4.1/NOPB Texas Instruments | 1.12mm(height) | 4.096V | 4.1V | 4.096V |  | SMD mount, glue mount |  | - | 80µVrms |  |  |  | 85℃(TA) | -40℃(TA) |  | 15mA | Fixed |  | SOT-23-3 |  |  | On sale |  |  | Compliant | Tape and reel packaging |  |  | - | 100ppm/℃ | [5 empty] | 23587 | https://www.unikeyic.com/media/datasheet/53/e4/ff09/88/9e8acb3e3a26ae8688606406653d83cd.pdf | https://www.unikeyic.com/products/voltage-references-ics/lm4040aim3-4-1-nopb/34531834.html
LM4040AIM3-5.0/NOPB | Texas Instruments | 1+: 1.7741 10+: 1.5629 100+: 1.3967 500+: 1.3128 | Texas Instruments Voltage Reference, 5V, SOT-23, ±0.1%, SMD, 3-Pin | [43 empty] | 10 | https://www.unikeyic.com/media/datasheet/53/e4/ff09/88/9e8acb3e3a26ae8688606406653d83cd.pdf | https://www.unikeyic.com/products/voltage-references-ics/lm4040aim3-5-0-nopb/34335698.html
LM4040AIM3-5.0/TR | HGSEMi | 5: 0.345 25: 0.3366 125: 0.3284 | Voltage References ICs | - |  |  | - | [5 empty] | - | - | - |  |  |  | - | - | [6 empty] | - | - | [11 empty] | - | - | [5 empty] | 5000 | https://www.unikeyic.com/media/about_us/Unikey_ISO_9001_Certification.pdf | https://www.unikeyic.com/products/voltage-references-ics/lm4040aim3-5-0-tr/930720616.html
LM4040AIM3X-10/NOPB | Texas Instruments | 300: 1.286 500: 1.2764 1,000: 1.2572 5,000: 1.2476 | 100ppm/℃ Fixed 15mA 180µVrms 10V 10V 103μA ±0.1% SOT-23-3 SMD mount，glue mount 2.92mm*1.3mm*930μm |  |  | LM4040 |  | 103 µA | 15 mA | - | [5 empty] | 1 (Unlimited) |  | Surface Mount |  |  | - | 180µVrms |  |  |  | -40°C ~ 85°C (TA) |  |  | Fixed |  | TO-236-3, SC-59, SOT-23-3 | Tape & Reel (TR) |  | Shunt | 13514342 |  |  | - | SOT-23-3 |  |  | 100ppm/°C | ±0.1% | - | 10V |  | 12780 | https://www.unikeyic.com/media/datasheet/53/e4/ff09/88/9e8acb3e3a26ae8688606406653d83cd.pdf | https://www.unikeyic.com/products/voltage-references-ics/lm4040aim3x-10-nopb/34348726.html
LM4040AIM3X-2.0/NOPB | Texas Instruments | 1+: 1.6443 100+: 1.4292 750+: 1.2977 1,500+: 1.2499 3,000+: 1.2072 | Fixed Ref, 2.048V, ±0.1%, 15mA, 65μA, 35µVrms, 100ppm/°C, SOT-23-3, SMD, 1.02mm H | [43 empty] | 722 | https://www.unikeyic.com/media/datasheet/53/e4/ff09/88/9e8acb3e3a26ae8688606406653d83cd.pdf | https://www.unikeyic.com/products/voltage-references-ics/lm4040aim3x-2-0-nopb/23369851.html
LM4040AIM3X-2.5 | XBLW | 10+: 0.156 20+: 0.1515 30+: 0.1473 40+: 0.1473 50+: 0.1473 | [44 empty] | 100000 | https://www.unikeyic.com/media/datasheet/6f/6c/f0ac/6f6cf0ac4d1a655eb67458c96505650c.pdf | https://www.unikeyic.com/products/voltage-references-ics/lm4040aim3x-2-5/1010742866.html
LM4040AIM3X-2.5/NOPB | Texas Instruments | 1: 0.7368 10: 0.5928 30: 0.521 100: 0.4502 | 100ppm/℃ 45μA Fixed 15mA 35µVrms 2.5V 2.5V 65μA ±0.1% SOT-23-3 SMD mount，glue mount 1.12mm(height) |  |  | LM4040 |  | 65 µA | 15 mA | - | [5 empty] | 1 (Unlimited) |  | Surface Mount |  |  | - | 35µVrms |  |  |  | -40°C ~ 85°C (TA) |  |  | Fixed |  | TO-236-3, SC-59, SOT-23-3 |  |  | Shunt | 367098 |  |  | - | SOT-23-3 |  |  | 100ppm/°C | ±0.1% | - | 2.5V |  |  | https://www.unikeyic.com/media/datasheet/53/e4/ff09/88/9e8acb3e3a26ae8688606406653d83cd.pdf | https://www.unikeyic.com/products/voltage-references-ics/lm4040aim3x-2-5-nopb/23351916.html
LM4040AIM3X-3.0/NOPB | Texas Instruments | 1: 1.2817 10: 1.1992 30: 0.9485 100: 0.932 500: 0.8808 1,000: 0.8248 | 100ppm/℃ 600μA Fixed 15mA 35µVrms 3V 30V 3V 67μA ±0.1% SOT-23-3 SMD mount，glue mount 2.92mm*1.3mm*930μm |  |  | LM4040 |  | 67 µA | 15 mA | - | [5 empty] | 1 (Unlimited) |  | Surface Mount |  |  | - | 35µVrms |  |  |  | -40°C ~ 85°C (TA) |  |  | Fixed |  | TO-236-3, SC-59, SOT-23-3 |  |  | Shunt | 1871449 |  |  | - | SOT-23-3 |  |  | 100ppm/°C | ±0.1% | - | 3V |  |  | https://www.unikeyic.com/media/datasheet/53/e4/ff09/88/9e8acb3e3a26ae8688606406653d83cd.pdf | https://www.unikeyic.com/products/voltage-references-ics/lm4040aim3x-3-0-nopb/34092211.html
LM4040AIM3X-4.1/NOPB | Texas Instruments | 1+: 1.0996 100+: 0.9169 750+: 0.8486 1,500+: 0.8077 3,000+: 0.7769 | Fixed Ref Voltage Regulator, 4.096V, ±0.1%, 15mA, 73μA, 80µVrms, 100ppm/°C, SOT-23-3, SMD, 2.92mm × 1.3mm × 930μm | [43 empty] | 2964 | https://www.unikeyic.com/media/datasheet/53/e4/ff09/88/9e8acb3e3a26ae8688606406653d83cd.pdf | https://www.unikeyic.com/products/voltage-references-ics/lm4040aim3x-4-1-nopb/34582013.html
LM4040AIZ-2.5 | Texas Instruments | 500: 0.9991 1,000: 0.984 5,000: 0.9765 | Fixed Resistor Network, 100ppm/°C, 15mA, 35µVrms, 2.5V, 2.5V, 65µA, ±0.1%, TO-92-3, TH, 5.2mm H |  |  | LM4040 |  | 65 µA | 15 mA | - | [5 empty] | 1 (Unlimited) |  | Through Hole |  |  | - | 35µVrms |  |  |  | -40°C ~ 85°C (TA) |  |  | Fixed |  | TO-226-3, TO-92-3 (TO-226AA) | Bulk |  | Shunt |  |  |  | - | TO-92-3 |  |  | 100ppm/°C | ±0.1% | - | 2.5V |  | 1025 | https://www.unikeyic.com/media/datasheet/11/99/935d/1199935d65e45382835d36f351542ab8.pdf | https://www.unikeyic.com/products/voltage-references-ics/lm4040aiz-2-5/34010825.html
LM4040AIZ-2.5/NOPB | Texas Instruments | 10: 2.0585 25: 1.804 100: 1.5876 250: 1.4904 500: 1.3932 1,000: 1.3392 1,800: 1.296 5,400: 1.2852 | Texas Instruments Voltage Reference, 2.5V, TO-92, ±0.1% Accuracy, TH, 3-Pin |  |  | LM4040 |  | 65 µA | 15 mA | - | [5 empty] | Not Applicable |  | Through Hole |  |  | - | 35µVrms |  |  |  | -40°C ~ 85°C (TA) |  |  | Fixed |  | TO-226-3, TO-92-3 (TO-226AA) | Bulk |  | Shunt | 182334 |  |  | - | TO-92-3 |  |  | 100ppm/°C | ±0.1% | - | 2.5V |  | 117 | https://www.unikeyic.com/media/datasheet/53/e4/ff09/88/9e8acb3e3a26ae8688606406653d83cd.pdf | https://www.unikeyic.com/products/voltage-references-ics/lm4040aiz-2-5-nopb/34579088.html
LM4040AIZ-4.1 | Texas Instruments | 500: 0.9991 1,000: 0.984 5,000: 0.9765 | 100ppm/℃ Fixed 15mA 80µVrms 4.096V 4.096V 73μA ±0.1% TO-92-3 Through hole mounting 5.2mm(height) |  |  | LM4040 |  | 73 µA | 15 mA | - | [7 empty] | Through Hole |  |  | - | 80µVrms |  |  |  | -40°C ~ 85°C (TA) |  |  | Fixed |  | TO-226-3, TO-92-3 (TO-226AA) | Bulk |  | Shunt |  |  |  | - | TO-92-3 |  |  | 100ppm/°C | ±0.1% | - | 4.096V |  | 658 | https://www.unikeyic.com/media/datasheet/27/0e/d7ea/27/3ec4b06b79954a7c7460dfce8265fa38.pdf | https://www.unikeyic.com/products/voltage-references-ics/lm4040aiz-4-1/23201187.html
LM4040AIZ-5.0/NOPB | Texas Instruments | 1: 4.8529 10: 2.9676 50: 2.9096 100: 2.8029 250: 2.7439 500: 2.642 1,000: 2.584 2,500: 2.526 | 100ppm/℃ Fixed 15mA 80µVrms 5V 5V 5V 80μA ±0.1% TO-92-3 Through hole mounting 5.2mm(height) |  |  | LM4040 |  | 80 µA | 15 mA | - | [5 empty] | Not Applicable |  | Through Hole |  |  | - | 80µVrms |  |  |  | -40°C ~ 85°C (TA) |  |  | Fixed |  | TO-226-3, TO-92-3 (TO-226AA) | Bulk |  | Shunt | 182335 |  |  | - | TO-92-3 |  |  | 100ppm/°C | ±0.1% | - | 5V |  | 420 | https://www.unikeyic.com/media/datasheet/53/e4/ff09/88/9e8acb3e3a26ae8688606406653d83cd.pdf | https://www.unikeyic.com/products/voltage-references-ics/lm4040aiz-5-0-nopb/34512766.html
LM4040B10IDBZR | Texas Instruments | 1+: 0.7667 100+: 0.6386 750+: 0.5925 1,500+: 0.5635 3,000+: 0.543 18,000+: 0.5379 39,000+: 0.5345 | Fixed 15mA 180µVrms 10V 10V 125μA ±0.2% 100ppm/°C SOT-23-3 SMD 2.92mm × 1.3mm × 1mm | [43 empty] | 998 | https://www.unikeyic.com/media/datasheet/0d/d1/3d16/0dd13d1672ac9c934b86be158f15f091.pdf | https://www.unikeyic.com/products/voltage-references-ics/lm4040b10idbzr/23345043.html
LM4040B10IDBZT | Texas Instruments | 300: 1.6394 500: 1.6271 1,000: 1.6027 5,000: 1.5904 | Voltage Ref, 10V Fixed, ±0.2%, 15mA, 180µVrms, 125μA, SOT-23-3, SMD, Adhesive Mount, 2.92mm × 1.3mm × 1mm |  |  | LM4040 |  | 125 µA | 15 mA | - | [5 empty] | 1 (Unlimited) |  | Surface Mount |  |  | - | 180µVrms |  |  |  | -40°C ~ 85°C (TA) |  |  | Fixed |  | TO-236-3, SC-59, SOT-23-3 |  |  | Shunt | 1510372 |  |  | - | SOT-23-3 |  |  | 100ppm/°C | ±0.2% | - | 10V |  | 7880 | https://www.unikeyic.com/media/datasheet/0d/d1/3d16/0dd13d1672ac9c934b86be158f15f091.pdf | https://www.unikeyic.com/products/voltage-references-ics/lm4040b10idbzt/23075793.html
LM4040B10IDCKR | Texas Instruments | 300: 1.3295 500: 1.3195 1,000: 1.2997 5,000: 1.2898 | Fixed 15mA 180µVrms 10V 10V 125μA ±0.2% SC-70-5 SMD 2mm × 1.25mm × 900μm |  |  | LM4040 |  | 125 µA | 15 mA | - | [5 empty] | 1 (Unlimited) |  | Surface Mount |  |  | - | 180µVrms |  |  |  | -40°C ~ 85°C (TA) |  |  | Fixed |  | 5-TSSOP, SC-70-5, SOT-353 |  |  | Shunt | 13470347 |  |  | - | SC-70-5 |  |  | 100ppm/°C | ±0.2% | - | 10V |  | 18739 | https://www.unikeyic.com/media/datasheet/0d/d1/3d16/0dd13d1672ac9c934b86be158f15f091.pdf | https://www.unikeyic.com/products/voltage-references-ics/lm4040b10idckr/34191985.html
LM4040B20IDBZR | Texas Instruments | 500: 0.6776 1,000: 0.6674 5,000: 0.6623 | Fixed Ref 100ppm/°C 15mA 35µVrms 2.048V 80µA ±0.2% SOT-23-3 SMD, Adhesive Mount 2.92mm × 1.3mm × 1mm |  |  | LM4040 |  | 80 µA | 15 mA | - | [5 empty] | 1 (Unlimited) |  | Surface Mount |  |  | - | 35µVrms |  |  |  | -40°C ~ 85°C (TA) |  |  | Fixed |  | TO-236-3, SC-59, SOT-23-3 |  |  | Shunt | 1216476 |  |  | - | SOT-23-3 |  |  | 100ppm/°C | ±0.2% | - | 2.048V |  | 6267 | https://www.unikeyic.com/media/datasheet/0d/d1/3d16/0dd13d1672ac9c934b86be158f15f091.pdf | https://www.unikeyic.com/products/voltage-references-ics/lm4040b20idbzr/23445382.html
LM4040B25FTA | DIODES | 1+: 0.984 10+: 0.8121 100+: 0.6795 500+: 0.6115 1,000+: 0.5939 | Fixed Resistor 100ppm/°C 15mA 35µVrms 2.5V 2.5V 68μA ±0.2% SOT-23-3 SMD 2.9mm × 1.3mm × 1.03mm | [43 empty] | 5998 | https://www.unikeyic.com/media/datasheet/cb/39/4a92/cb/7b08215440b23fa2cdce9d01daf43a9e.pdf | https://www.unikeyic.com/products/voltage-references-ics/lm4040b25fta/23199969.html
LM4040B25FTA | XBLW | 10: 0.1249 20: 0.1212 30: 0.1179 40: 0.1179 50: 0.1179 |  | - |  |  | - |  |  |  | LM4040B25FTA XBLW |  | - | - | - |  |  |  | - | - | [6 empty] | - | - | [11 empty] | - | - | [5 empty] | 97000 | https://www.unikeyic.com/media/datasheet/27/9c/e87f/279ce87f55c81afaeb27ff22e3cd5518.pdf | https://www.unikeyic.com/products/voltage-references-ics/lm4040b25fta/1010738374.html
LM4040B25IDBZR | Texas Instruments | 1+: 0.9067 100+: 0.7547 750+: 0.6984 1,500+: 0.6659 3,000+: 0.6403 | 100ppm/°C Fixed 15mA 35µVrms 2.5V 2.5V 80μA ±0.2% SOT-23-3 SMD, Adhesive Mount 1.12mm H | [43 empty] | 1463 | https://www.unikeyic.com/media/datasheet/0d/d1/3d16/0dd13d1672ac9c934b86be158f15f091.pdf | https://www.unikeyic.com/products/voltage-references-ics/lm4040b25idbzr/23335895.html
LM4040B25IDBZT | Texas Instruments | 1+: 1.2021 10+: 1.0304 30+: 0.9016 100+: 0.7592 500+: 0.7213 | Fixed Ref, 100ppm/°C, 15mA, 35µVrms, 2.5V, 80µA, ±0.2%, SOT-23-3, SMD, Adhesive Mount, 2.92mm × 1.3mm × 1mm | [43 empty] | 104 | https://www.unikeyic.com/media/datasheet/0d/d1/3d16/0dd13d1672ac9c934b86be158f15f091.pdf | https://www.unikeyic.com/products/voltage-references-ics/lm4040b25idbzt/23009044.html
LM4040B25IDCKR | Texas Instruments | 10: 1.1798 25: 0.887 100: 0.7845 250: 0.7356 500: 0.7061 1,000: 0.6927 | Fixed, 100ppm/°C, 15mA, 35µVrms, 2.5V, 80μA, ±0.2%, SC-70-5, SMD, Adhesive Mount, 2mm × 1.25mm × 900μm |  |  | LM4040 |  | 80 µA | 15 mA | - | [5 empty] | 1 (Unlimited) |  | Surface Mount |  |  | - | 35µVrms |  |  |  | -40°C ~ 85°C (TA) |  |  | Fixed |  | 5-TSSOP, SC-70-5, SOT-353 |  |  | Shunt | 1216479 |  |  | - | SC-70-5 |  |  | 100ppm/°C | ±0.2% | - | 2.5V |  | 129 | https://www.unikeyic.com/media/datasheet/0d/d1/3d16/0dd13d1672ac9c934b86be158f15f091.pdf | https://www.unikeyic.com/products/voltage-references-ics/lm4040b25idckr/34522822.html
LM4040B25QFTA | DIODES | 10: 0.6972 100: 0.6247 500: 0.6135 1,000: 0.6024 2,500: 0.6024 5,000: 0.6024 | 100ppm/°C Fixed 15mA 35µVrms 2.5V 2.5V 68μA ±0.2% SOT-23-3 SMD Adhesive Mount |  |  | LM4040 |  | 68 µA | 15 mA | - | [5 empty] | 1 (Unlimited) |  | Surface Mount |  |  | - | 35µVrms |  |  |  | -40°C ~ 125°C (TA) |  |  | Fixed |  | TO-236-3, SC-59, SOT-23-3 |  |  | Shunt | 6187381 |  |  | Automotive, AEC-Q100 | SOT-23-3 |  |  | 100ppm/°C | ±0.2% | - | 2.5V |  | 55 | https://www.unikeyic.com/media/datasheet/81/0c/de98/810cde9805697ee276757f1b673888cb.pdf | https://www.unikeyic.com/products/voltage-references-ics/lm4040b25qfta/23436247.html
LM4040B30FTA | DIODES | 3,000: 1.1481 30,000: 1.1136 | 100ppm/℃ Fixed 15mA 35µVrms 3V 3V 70μA ±0.2% SOT-23-3 SMD mount，glue mount 2.9mm*1.3mm*980μm |  |  | LM4040 |  | 70 µA | 15 mA | - | [5 empty] | 1 (Unlimited) |  | Surface Mount |  |  | - | 35µVrms |  |  |  | -40°C ~ 125°C (TA) |  |  | Fixed |  | TO-236-3, SC-59, SOT-23-3 |  |  | Shunt |  |  |  | - | SOT-23-3 |  |  | 100ppm/°C | ±0.2% | - | 3V |  | 3000 | https://www.unikeyic.com/media/datasheet/23/3b/c82c/23/83bc93a65b7b97b916771f799e16daea.pdf | https://www.unikeyic.com/products/voltage-references-ics/lm4040b30fta/34608951.html
LM4040B30IDBZR | Texas Instruments | 1: 1.2516 10: 1.1711 30: 0.9263 100: 0.9101 500: 0.8601 1,000: 0.8054 | 100ppm/℃ 45μA Fixed 15mA 35µVrms 35μVRMS 3V 3V 82μA ±0.2% SOT-23-3 SMD mount，glue mount 1.12mm(height) |  |  | LM4040 |  | 82 µA | 15 mA | - | [5 empty] | 1 (Unlimited) |  | Surface Mount |  |  | - | 35µVrms |  |  |  | -40°C ~ 85°C (TA) |  |  | Fixed |  | TO-236-3, SC-59, SOT-23-3 |  |  | Shunt | 1216480 |  |  | - | SOT-23-3 |  |  | 100ppm/°C | ±0.2% | - | 3V |  |  | https://www.unikeyic.com/media/datasheet/0d/d1/3d16/0dd13d1672ac9c934b86be158f15f091.pdf | https://www.unikeyic.com/products/voltage-references-ics/lm4040b30idbzr/23013869.html
LM4040B30QFTA | DIODES | 10+: 0.8113 100+: 0.7437 500+: 0.7437 1,000+: 0.7302 2,500+: 0.7302 5,000+: 0.7302 | 100ppm/°C Fixed 15mA 35µVrms 3V 3V 70μA ±0.2% SOT-23-3 SMD, Adhesive Mount | [43 empty] | 1699 | https://www.unikeyic.com/media/datasheet/0b/e7/3817/0b/dc16a22c0ef95aa2a8d11d3c30afc8e7.pdf | https://www.unikeyic.com/products/voltage-references-ics/lm4040b30qfta/33941344.html
LM4040B33QFTA | DIODES | 1: 0.6422 100: 0.535 750: 0.4957 1,500: 0.4714 3,000: 0.4518 | DiodesZetex Precision voltage reference chip, 3.3V, SOT-23encapsulation, 0.2%accuracy, surface mount installation, 3Pin |  |  | LM4040 |  | 70 µA | 15 mA | - | [5 empty] | 1 (Unlimited) |  | Surface Mount |  |  | - | 35µVrms |  |  |  | -40°C ~ 125°C (TA) |  |  | Fixed |  | TO-236-3, SC-59, SOT-23-3 |  |  | Shunt | 10295601 |  |  | Automotive, AEC-Q100 | SOT-23-3 |  |  | 100ppm/°C | ±0.2% | - | 3.3V |  |  | https://www.unikeyic.com/media/datasheet/cb/39/4a92/cb/7b08215440b23fa2cdce9d01daf43a9e.pdf | https://www.unikeyic.com/products/voltage-references-ics/lm4040b33qfta/34438658.html
LM4040B41IDBZT | Texas Instruments | 300: 1.6394 500: 1.6271 1,000: 1.6027 5,000: 1.5904 | Voltage Ref 4.096V ±0.2% 15mA 88μA 100ppm/°C 80µVrms SOT-23-3 SMD 2.92mm × 1.3mm × 1mm |  |  | LM4040 |  | 88 µA | 15 mA | - | [5 empty] | 1 (Unlimited) |  | Surface Mount |  |  | - | 80µVrms |  |  |  | -40°C ~ 85°C (TA) |  |  | Fixed |  | TO-236-3, SC-59, SOT-23-3 |  |  | Shunt | 1510388 |  |  | - | SOT-23-3 |  |  | 100ppm/°C | ±0.2% | - | 4.096V |  | 17402 | https://www.unikeyic.com/media/datasheet/0d/d1/3d16/0dd13d1672ac9c934b86be158f15f091.pdf | https://www.unikeyic.com/products/voltage-references-ics/lm4040b41idbzt/22874842.html
LM4040B41QFTA | DIODES | 3,000: 0.4457 6,000: 0.4369 12,000: 0.4238 | DiodesZetex Precision Voltage Reference 4.096V SOT-23 0.2% SMD 3-Pin | ±0.2% | Industrial |  | - |  |  |  |  | 3mm(Length)*1.1mm(height) | 4.096V | - | 4.1V |  | SMD mount |  | - | - |  |  |  | 125℃(TA) | -40℃(TA) |  | 15mA | fixed |  | SOT-23 |  |  | On sale | [6 empty] | - | 30ppm/℃ | [5 empty] | 4800 | https://www.unikeyic.com/media/about_us/Unikey_ISO_9001_Certification.pdf | https://www.unikeyic.com/products/voltage-references-ics/lm4040b41qfta/33992780.html
LM4040B50FTA | DIODES | 10: 0.5662 100: 0.5073 500: 0.4983 1,000: 0.4983 2,500: 0.4892 5,000: 0.4892 | 100ppm/℃ 60μA TO 15mA Fixed 10mA 80µVrms 5V 5V 60μA TO 15mA ±0.2% SOT-23-3 SMD mount 2.9mm*1.3mm*1.03mm |  |  | LM4040 |  | 83 µA | 15 mA | - | [5 empty] | 1 (Unlimited) |  | Surface Mount |  |  | - | 80µVrms |  |  |  | -40°C ~ 125°C (TA) |  |  | Fixed |  | TO-236-3, SC-59, SOT-23-3 |  |  | Shunt | 8545885 |  |  | - | SOT-23-3 |  |  | 100ppm/°C | ±0.2% | - | 5V |  | 20360 | https://www.unikeyic.com/media/datasheet/23/3b/c82c/23/83bc93a65b7b97b916771f799e16daea.pdf | https://www.unikeyic.com/products/voltage-references-ics/lm4040b50fta/22973984.html
LM4040B50IDBZR | Texas Instruments | 10: 1.1212 25: 0.842 100: 0.7438 250: 0.697 500: 0.6688 1,000: 0.6547 | 100ppm/°C, Fixed, 15mA, 80µVrms, 5V, 5V, 95μA, ±0.2%, SOT-23-3, SMD, Adhesive Mount, 2.92mm × 1.3mm × 1mm |  |  | LM4040 |  | 95 µA | 15 mA | - | [5 empty] | 1 (Unlimited) |  | Surface Mount |  |  | - | 80µVrms |  |  |  | -40°C ~ 85°C (TA) |  |  | Fixed |  | TO-236-3, SC-59, SOT-23-3 |  |  | Shunt | 1216484 |  |  | - | SOT-23-3 |  |  | 100ppm/°C | ±0.2% | - | 5V |  | 1487 | https://www.unikeyic.com/media/datasheet/0d/d1/3d16/0dd13d1672ac9c934b86be158f15f091.pdf | https://www.unikeyic.com/products/voltage-references-ics/lm4040b50idbzr/22793583.html
LM4040B50IDCKR | Texas Instruments | 30+: 0.5345 90+: 0.5256 180+: 0.5167 360+: 0.5123 | 100ppm/°C Fixed 15mA 80µVrms 5V 5V 95μA ±0.2% SC-70-5 SMD, Adhesive Mount 2mm × 1.25mm × 900μm | [43 empty] | 100 | https://www.unikeyic.com/media/datasheet/0d/d1/3d16/0dd13d1672ac9c934b86be158f15f091.pdf | https://www.unikeyic.com/products/voltage-references-ics/lm4040b50idckr/22889173.html
LM4040B50QFTA | DIODES | 3,000: 2.6017 15,000: 2.5583 75,000: 2.515 1,125,000: 2.4499 | 100ppm/℃ 5V 0.2% SOT-23 SMD mount | 0.2% | Industrial |  | - | [5 empty] | 5V | - | - |  | SMD mount |  | - | - |  |  | -40℃~125℃ |  |  |  | - | - |  | SOT-23 | [9 empty] | - | 100ppm/℃ | [5 empty] | 12000 | https://www.unikeyic.com/media/about_us/Unikey_ISO_9001_Certification.pdf | https://www.unikeyic.com/products/voltage-references-ics/lm4040b50qfta/22894298.html
LM4040BECT-2.5ST | STMicroelectronics | 10: 0.8848 100: 0.8446 250: 0.7993 500: 0.7824 | STMicroelectronics Precision Voltage Reference, 2.5V, SOT323-5L, ±0.2%, SMD | 0.2% | Industrial |  | - | [5 empty] | 2.5V | - | - |  | SMD mount |  | - | - |  |  | -40℃~125℃ |  |  |  | - | - |  | SOT-323-5L | [9 empty] | - | 70ppm/℃ | [5 empty] | 225 | https://www.unikeyic.com/media/about_us/Unikey_ISO_9001_Certification.pdf | https://www.unikeyic.com/products/voltage-references-ics/lm4040bect-2-5st/31414414.html
LM4040BECT-3.0 | STMicroelectronics | 25: 0.7579 100: 0.638 250: 0.5864 500: 0.5616 1,000: 0.5454 3,000: 0.4774 6,000: 0.4698 | 70ppm/℃ Fixed 15mA 95mVrms 10µVp-p 3V 10μA ±0.2% SOT-323-5 SMD mount，glue mount |  |  | LM4040 |  | 25 µA | 15 mA | - | [5 empty] | 1 (Unlimited) |  | Surface Mount |  |  | 10µVp-p | 95µVrms |  |  |  | -40°C ~ 125°C (TA) |  |  | Fixed |  | 5-TSSOP, SC-70-5, SOT-353 |  |  | Shunt | 16184082 |  |  | - | SOT-323-5 |  |  | 70ppm/°C | ±0.2% | - | 3V |  | 1388 | https://www.unikeyic.com/media/about_us/Unikey_ISO_9001_Certification.pdf | https://www.unikeyic.com/products/voltage-references-ics/lm4040bect-3-0/34620688.html
LM4040BIM-10.0 | Texas Instruments | 1,000: 0.4348 5,000: 0.4315 | 100ppm/℃ fixed 15mA 180uVrms 8.2V 0.1% SOP SMD mount |  |  | LM4040 |  | 125 µA | 15 mA | - | [7 empty] | Surface Mount |  |  | - | 180µVrms |  |  |  | -40°C ~ 85°C (TA) |  |  | Fixed |  | 8-SOIC (0.154", 3.90mm Width) | Bulk |  | Shunt | 11557044 |  |  | - | 8-SOIC |  |  | 100ppm/°C | ±0.2% | - | 8.2V |  | 3651 | https://www.unikeyic.com/media/about_us/Unikey_ISO_9001_Certification.pdf | https://www.unikeyic.com/products/voltage-references-ics/lm4040bim-10-0/23368500.html
LM4040BIM3-10.0 | Texas Instruments | 500: 0.9829 1,000: 0.9681 5,000: 0.9608 | Fixed 15mA 180µVrms 10V 103μA ±0.2% SOT-23-3 SMD, Adhesive Mount 2.92mm × 1.3mm × 930μm |  |  | LM4040 |  | 103 µA | 15 mA | - | [5 empty] | 1 (Unlimited) |  | Surface Mount |  |  | - | 180µVrms |  |  |  | -40°C ~ 85°C (TA) |  |  | Fixed |  | TO-236-3, SC-59, SOT-23-3 |  |  | Shunt | 3697830 |  |  | - | SOT-23-3 |  |  | 100ppm/°C | ±0.2% | - | 10V |  | 2000 | https://www.unikeyic.com/media/datasheet/5b/dd/81c3/5b/0a7ba8730fc1e7196d021f08c7706609.pdf | https://www.unikeyic.com/products/voltage-references-ics/lm4040bim3-10-0/23457787.html
LM4040BIM3-10.0/NOPB | Texas Instruments | 500: 0.7953 1,000: 0.7834 5,000: 0.7774 | Texas Instruments Precision Voltage Reference, 11.5V, SOT-23, ±0.2%, SMD, 3-Pin |  |  | LM4040 |  | 103 µA | 15 mA | - | [5 empty] | 1 (Unlimited) |  | Surface Mount |  |  | - | 180µVrms |  |  |  | -40°C ~ 85°C (TA) |  |  | Fixed |  | TO-236-3, SC-59, SOT-23-3 |  |  | Shunt | 305133 |  |  | - | SOT-23-3 |  |  | 100ppm/°C | ±0.2% | - | 10V |  | 36967 | https://www.unikeyic.com/media/datasheet/53/e4/ff09/88/9e8acb3e3a26ae8688606406653d83cd.pdf | https://www.unikeyic.com/products/voltage-references-ics/lm4040bim3-10-0-nopb/34417440.html
LM4040BIM3-2.5 | Texas Instruments | 500: 1.0605 1,000: 1.0445 5,000: 1.0365 | 100ppm/℃ Fixed 15mA 35µVrms 2.5V 2.5V 65μA ±0.2% SOT-23-3 SMD mount，glue mount 1.12mm(height) |  |  | LM4040 |  | 65 µA | 15 mA | - | [5 empty] | 1 (Unlimited) |  | Surface Mount |  |  | - | 35µVrms |  |  |  | -40°C ~ 85°C (TA) |  |  | Fixed |  | TO-236-3, SC-59, SOT-23-3 |  |  | Shunt | 3701432 |  |  | - | SOT-23-3 |  |  | 100ppm/°C | ±0.2% | - | 2.5V |  | 38601 | https://www.unikeyic.com/media/datasheet/53/e4/ff09/88/9e8acb3e3a26ae8688606406653d83cd.pdf | https://www.unikeyic.com/products/voltage-references-ics/lm4040bim3-2-5/23146326.html
LM4040BIM3-2.5/TR | HGSEMi | 5: 0.2628 25: 0.2565 125: 0.2502 | Voltage References ICs | - |  |  | - | [5 empty] | - | - | - |  |  |  | - | - | [6 empty] | - | - | [11 empty] | - | - | [5 empty] | 5000 | https://www.unikeyic.com/media/about_us/Unikey_ISO_9001_Certification.pdf | https://www.unikeyic.com/products/voltage-references-ics/lm4040bim3-2-5-tr/924882948.html
LM4040BIM3-4.1 | Texas Instruments | 500: 0.7983 1,000: 0.7863 5,000: 0.7803 | 100ppm/°C Fixed 15mA 80µVrms 4.096V 73μA ±0.2% SOT-23-3 SMD, Adhesive Mount 1.12mm H |  |  | LM4040 |  | 73 µA | 15 mA | - | [5 empty] | Vendor Undefined |  | Surface Mount |  |  | - | 80µVrms |  |  |  | -40°C ~ 85°C (TA) |  |  | Fixed |  | TO-236-3, SC-59, SOT-23-3 | Bulk |  | Shunt | 15639555 |  |  | - | SOT-23-3 |  |  | 100ppm/°C | ±0.2% | - | 4.096V |  | 73725 | https://www.unikeyic.com/media/datasheet/81/9e/d40b/819ed40b0db3033c9191d5ef60ccae64.pdf | https://www.unikeyic.com/products/voltage-references-ics/lm4040bim3-4-1/23427761.html
LM4040BIM3-4.1/NOPB | Texas Instruments | 3,000: 0.8272 6,000: 0.8093 9,000: 0.8004 | Texas Instruments Voltage Ref, 4.1V, SOT-23, ±0.2%, SMD, 3-Pin |  |  | LM4040 |  | 73 µA | 15 mA | - | [5 empty] | 1 (Unlimited) |  | Surface Mount |  |  | - | 80µVrms |  |  |  | -40°C ~ 85°C (TA) |  |  | Fixed |  | TO-236-3, SC-59, SOT-23-3 |  |  | Shunt | 305131 |  |  | - | SOT-23-3 |  |  | 100ppm/°C | ±0.2% | - | 4.096V |  | 14575 | https://www.unikeyic.com/media/datasheet/53/e4/ff09/88/9e8acb3e3a26ae8688606406653d83cd.pdf | https://www.unikeyic.com/products/voltage-references-ics/lm4040bim3-4-1-nopb/22752439.html
LM4040BIM3-5.0/NOPB | Texas Instruments | 1: 2.9437 10: 1.8859 50: 1.6095 100: 1.5148 250: 1.4005 500: 1.3453 1,000: 1.2424 2,500: 1.2031 | Texas Instruments Voltage References ICs, 5V, SOT-23encapsulation, ±0.2 %accuracy, surface mount installation, 3Pin |  |  | LM4040 |  | 80 µA | 15 mA | - | [5 empty] | 1 (Unlimited) |  | Surface Mount |  |  | - | 80µVrms |  |  |  | -40°C ~ 85°C (TA) |  |  | Fixed |  | TO-236-3, SC-59, SOT-23-3 |  |  | Shunt | 305132 |  |  | - | SOT-23-3 |  |  | 100ppm/°C | ±0.2% | - | 5V |  | 1966 | https://www.unikeyic.com/media/datasheet/5f/a0/e5bc/5f/94e3b75d5f759ee3f60909e16e9d237f.pdf | https://www.unikeyic.com/products/voltage-references-ics/lm4040bim3-5-0-nopb/23268509.html
LM4040BIM3-5.0/TR | HGSEMi | 5+: 0.2628 25+: 0.2565 125+: 0.2502 | Voltage References ICs | [43 empty] | 5000 |  | https://www.unikeyic.com/products/voltage-references-ics/lm4040bim3-5-0-tr/982559780.html
LM4040BIM3-8.2/NOPB | Texas Instruments | 500: 0.7953 1,000: 0.7834 5,000: 0.7774 | Fixed 100ppm/°C 15mA 130µVrms 8.192V 8.192V 95μA ±0.2% SOT-23-3 SMD, Adhesive Mount 2.92mm × 1.3mm × 930μm |  |  | LM4040 |  | 95 µA | 15 mA | - | [5 empty] | 1 (Unlimited) |  | Surface Mount |  |  | - | 130µVrms |  |  |  | -40°C ~ 85°C (TA) |  |  | Fixed |  | TO-236-3, SC-59, SOT-23-3 |  |  | Shunt | 363987 |  |  | - | SOT-23-3 |  |  | 100ppm/°C | ±0.2% | - | 8.192V |  | 1394 | https://www.unikeyic.com/media/datasheet/53/e4/ff09/88/9e8acb3e3a26ae8688606406653d83cd.pdf | https://www.unikeyic.com/products/voltage-references-ics/lm4040bim3-8-2-nopb/34255108.html
LM4040BIM3X-10/NOPB | Texas Instruments | 10: 1.2978 25: 1.1779 100: 1.0459 250: 0.983 500: 0.945 1,000: 0.9358 | Voltage Ref Fixed, 10V, 103μA, ±0.2%, 15mA, 180µVrms, 100ppm/°C, SOT-23-3, SMD, Adhesive Mount, 2.92mm × 1.3mm × 930μm | ±0.2% | Industrial |  | 103μA |  |  |  | LM4040BIM3X-10/NOPB Texas Instruments | 2.92mm*1.3mm*930μm | 10V | - | 10V |  | SMD mount, glue mount |  | - | 180µVrms |  |  |  | 85℃(TA) | -40℃(TA) |  | 15mA | Fixed |  | SOT-23-3 |  |  | On sale |  |  | Compliant | Tape and reel packaging |  |  | - | 100ppm/℃ | [5 empty] | 2708 | https://www.unikeyic.com/media/datasheet/18/b9/7b6c/18/3cdad2186404c85f7c986eef80b8119c.pdf | https://www.unikeyic.com/products/voltage-references-ics/lm4040bim3x-10-nopb/22894260.html
LM4040BIM3X-2.5 | XBLW | 10: 0.1249 20: 0.1212 30: 0.1179 40: 0.1179 50: 0.1179 |  | - |  |  | - |  |  |  | LM4040BIM3X-2.5 XBLW |  | - | - | - |  |  |  | - | - | [6 empty] | - | - | [11 empty] | - | - | [5 empty] | 100000 | https://www.unikeyic.com/media/datasheet/2b/45/9a01/2b459a01065d3582b0a36aec1c05e11c.pdf | https://www.unikeyic.com/products/voltage-references-ics/lm4040bim3x-2-5/1010742868.html
LM4040BIM3X-2.5/NOPB | Texas Instruments | 3,000+: 0.464 6,000+: 0.4454 9,000+: 0.4269 | Fixed 15mA 35µVrms 2.5V 2.5V 65μA ±0.2% SOT-23-3 SMD, Adhesive Mount 2.92mm × 1.3mm × 930μm | [43 empty] | 5200 | https://www.unikeyic.com/media/datasheet/5f/a0/e5bc/5f/94e3b75d5f759ee3f60909e16e9d237f.pdf | https://www.unikeyic.com/products/voltage-references-ics/lm4040bim3x-2-5-nopb/34152718.html
LM4040BIM3X-4.1 | Texas Instruments | 500: 0.7373 1,000: 0.7262 5,000: 0.7207 | Voltage Ref Fixed 4.096V ±0.2% 15mA 73μA 80µVrms 100ppm/°C SOT-23-3 SMD, Adhesive Mount 2.92mm × 1.3mm × 930μm |  |  | LM4040 |  | 73 µA | 15 mA | - | [5 empty] | 1 (Unlimited) |  | Surface Mount |  |  | - | 80µVrms |  |  |  | -40°C ~ 85°C (TA) |  |  | Fixed |  | TO-236-3, SC-59, SOT-23-3 |  |  | Shunt | 3697049 |  |  | - | SOT-23-3 |  |  | 100ppm/°C | ±0.2% | - | 4.096V |  | 33516 | https://www.unikeyic.com/media/datasheet/5b/dd/81c3/5b/0a7ba8730fc1e7196d021f08c7706609.pdf | https://www.unikeyic.com/products/voltage-references-ics/lm4040bim3x-4-1/22725425.html
LM4040BIM3X-4.1/NOPB | Texas Instruments | 1+: 0.7119 10+: 0.67 50+: 0.6472 100+: 0.6124 | Voltage Ref Fixed 4.096V 4.096V 100ppm/°C 45μA 15mA 80µVrms 73μA ±0.2% SOT-23-3 SMD, Adhesive Mount 2.92mm × 1.3mm × 930μm | [43 empty] | 3 | https://www.unikeyic.com/media/datasheet/53/e4/ff09/88/9e8acb3e3a26ae8688606406653d83cd.pdf | https://www.unikeyic.com/products/voltage-references-ics/lm4040bim3x-4-1-nopb/23418578.html
LM4040BIM7-2.5/NOPB | Texas Instruments | 500: 0.7953 1,000: 0.7834 5,000: 0.7774 | Texas Instruments Voltage References ICs, 2.5V, SC-70encapsulation, ±0.2 %accuracy, surface mount installation, 5Pin |  |  | LM4040 |  | 65 µA | 15 mA | - | [5 empty] | 1 (Unlimited) |  | Surface Mount |  |  | - | 35µVrms |  |  |  | -40°C ~ 85°C (TA) |  |  | Fixed |  | 5-TSSOP, SC-70-5, SOT-353 |  |  | Shunt | 482969 |  |  | - | SC-70-5 |  |  | 100ppm/°C | ±0.2% | - | 2.5V |  | 37111 | https://www.unikeyic.com/media/datasheet/53/e4/ff09/88/9e8acb3e3a26ae8688606406653d83cd.pdf | https://www.unikeyic.com/products/voltage-references-ics/lm4040bim7-2-5-nopb/23005359.html
LM4040BIZ-2.5 | Texas Instruments | 1,000: 0.4577 5,000: 0.4542 | Fixed 100ppm/°C 15mA 35µVrms 2.5V 65μA ±0.2% TO-92-3 TH 5.2mm H |  |  | LM4040 |  | 65 µA | 15 mA | - | [5 empty] | 1 (Unlimited) |  | Through Hole |  |  | - | 35µVrms |  |  |  | -40°C ~ 85°C (TA) |  |  | Fixed |  | TO-226-3, TO-92-3 (TO-226AA) | Bulk |  | Shunt | 12613321 |  |  | - | TO-92-3 |  |  | 100ppm/°C | ±0.2% | - | 2.5V |  | 2050 | https://www.unikeyic.com/media/datasheet/11/99/935d/1199935d65e45382835d36f351542ab8.pdf | https://www.unikeyic.com/products/voltage-references-ics/lm4040biz-2-5/34313797.html
LM4040BIZ-2.5/NOPB | Texas Instruments | 500: 0.7953 1,000: 0.7834 5,000: 0.7774 | 100ppm/℃ Fixed 15mA 35µVrms 2.5V 2.5V 65μA ±0.2% TO-92-3 Through hole mounting 5.2mm(height) |  |  | LM4040 |  | 65 µA | 15 mA | - | [5 empty] | Not Applicable |  | Through Hole |  |  | - | 35µVrms |  |  |  | -40°C ~ 85°C (TA) |  |  | Fixed |  | TO-226-3, TO-92-3 (TO-226AA) | Bulk |  | Shunt | 212700 |  |  | - | TO-92-3 |  |  | 100ppm/°C | ±0.2% | - | 2.5V |  | 22481 | https://www.unikeyic.com/media/datasheet/53/e4/ff09/88/9e8acb3e3a26ae8688606406653d83cd.pdf | https://www.unikeyic.com/products/voltage-references-ics/lm4040biz-2-5-nopb/34037081.html
LM4040BIZ-5.0/NOPB | Texas Instruments | 500: 0.7953 1,000: 0.7834 5,000: 0.7774 | 100ppm/℃ Fixed 15mA 80µVrms 5V 5V 80μA ±0.2% TO-92-3 Through hole mounting 5.2mm(height) |  |  | LM4040 |  | 80 µA | 15 mA | - | [5 empty] | Not Applicable |  | Through Hole |  |  | - | 80µVrms |  |  |  | -40°C ~ 85°C (TA) |  |  | Fixed |  | TO-226-3, TO-92-3 (TO-226AA) | Bulk |  | Shunt | 363989 |  |  | - | TO-92-3 |  |  | 100ppm/°C | ±0.2% | - | 5V |  | 1404 | https://www.unikeyic.com/media/datasheet/53/e4/ff09/88/9e8acb3e3a26ae8688606406653d83cd.pdf | https://www.unikeyic.com/products/voltage-references-ics/lm4040biz-5-0-nopb/34423442.html
LM4040BTB-250GT3 | ON Semiconductor | 500: 0.846 1,000: 0.8332 5,000: 0.8269 | 20ppm/°C 2.5V 0.2% SOT SMD 1.02mm H |  |  | LM4040 | [9 empty] | 1 (Unlimited) | [15 empty] | Bulk | [5 empty] | * | [8 empty] | 828 | https://www.unikeyic.com/media/datasheet/ec/b7/51b3/ec/004d3dac6cd952f11282060a6ee72295.pdf | https://www.unikeyic.com/products/voltage-references-ics/lm4040btb-250gt3/34328167.html
LM4040C10IDBZR | Texas Instruments | 1+: 0.6145 10+: 0.4986 30+: 0.4399 100+: 0.3827 500+: 0.3491 1,000+: 0.331 | 100ppm/°C 45μA Fixed 15mA 180µVrms 35μVRMS 10V 10V 125μA ±0.5% SOT-23-3 SMD, Adhesive Mount, 1.12mm H | [43 empty] | 3000 | https://www.unikeyic.com/media/datasheet/51/7d/77c4/517d77c4d7e4a6c49069c505beabbede.pdf | https://www.unikeyic.com/products/voltage-references-ics/lm4040c10idbzr/23221669.html
LM4040C10IDBZT | Texas Instruments | 500: 0.6613 1,000: 0.6514 5,000: 0.6464 | Fixed, SMD, Adhesive Mount, 100ppm/°C 15mA 180µVrms 10V 10V 125μA ±0.5% SOT-23-3 2.92mm × 1.3mm × 1mm |  |  | LM4040 |  | 125 µA | 15 mA | - | [5 empty] | 1 (Unlimited) |  | Surface Mount |  |  | - | 180µVrms |  |  |  | -40°C ~ 85°C (TA) |  |  | Fixed |  | TO-236-3, SC-59, SOT-23-3 |  |  | Shunt | 1510400 |  |  | - | SOT-23-3 |  |  | 100ppm/°C | ±0.5% | - | 10V |  | 6051 | https://www.unikeyic.com/media/datasheet/bb/3c/330d/bb/ae6f05d6ea108468af3bc5a8600a07b9.pdf | https://www.unikeyic.com/products/voltage-references-ics/lm4040c10idbzt/23233474.html
LM4040C10IDCKR | Texas Instruments | 1,000: 0.5428 5,000: 0.5387 | Fixed Ref, 100ppm/°C 15mA 180µVrms 10V 125μA ±0.5% SC-70-5 SMD, Adhesive Mount 2mm × 1.25mm × 900μm |  |  | LM4040 |  | 125 µA | 15 mA | - | [5 empty] | 1 (Unlimited) |  | Surface Mount |  |  | - | 180µVrms |  |  |  | -40°C ~ 85°C (TA) |  |  | Fixed |  | 5-TSSOP, SC-70-5, SOT-353 |  |  | Shunt | 1216489 |  |  | - | SC-70-5 |  |  | 100ppm/°C | ±0.5% | - | 10V |  | 21493 | https://www.unikeyic.com/media/datasheet/bb/3c/330d/bb/ae6f05d6ea108468af3bc5a8600a07b9.pdf | https://www.unikeyic.com/products/voltage-references-ics/lm4040c10idckr/34186139.html
LM4040C10ILPR | Texas Instruments | 500: 0.7447 1,000: 0.7335 5,000: 0.7279 | 100ppm/°C Fixed 15mA 180µVrms 10V 125μA ±0.5% TO-92-3 TH, Adhesive Mount 4.83mm × 3.43mm × 3.68mm |  |  | LM4040 |  | 125 µA | 15 mA | - | [5 empty] | Not Applicable |  | Through Hole |  |  | - | 180µVrms |  |  |  | -40°C ~ 85°C (TA) |  |  | Fixed |  | TO-226-3, TO-92-3 (TO-226AA) Formed Leads | Tape & Reel (TR)Cut Tape (CT) |  | Shunt | 1510404 |  |  | - | TO-92-3 |  |  | 100ppm/°C | ±0.5% | - | 10V |  | 11172 | https://www.unikeyic.com/media/datasheet/51/7d/77c4/517d77c4d7e4a6c49069c505beabbede.pdf | https://www.unikeyic.com/products/voltage-references-ics/lm4040c10ilpr/22851900.html
LM4040C20IDBZR | Texas Instruments | 1: 0.6693 100: 0.5584 750: 0.5157 1,500: 0.4918 3,000: 0.4713 18,000: 0.4696 39,000: 0.4644 | 100ppm/℃ 45μA Fixed 15mA 35µVrms 2.048V 2.048V 80μA ±0.5% SOT-23-3 SMD mount，glue mount 1.12mm(height) |  |  | LM4040 |  | 80 µA | 15 mA | - | [5 empty] | 1 (Unlimited) |  | Surface Mount |  |  | - | 35µVrms |  |  |  | -40°C ~ 85°C (TA) |  |  | Fixed |  | TO-236-3, SC-59, SOT-23-3 |  |  | Shunt | 1216490 |  |  | - | SOT-23-3 |  |  | 100ppm/°C | ±0.5% | - | 2.048V |  |  | https://www.unikeyic.com/media/datasheet/51/7d/77c4/517d77c4d7e4a6c49069c505beabbede.pdf | https://www.unikeyic.com/products/voltage-references-ics/lm4040c20idbzr/22784565.html
LM4040C20IDBZT | Texas Instruments | 500: 0.6446 1,000: 0.6194 10,000: 0.5579 100,000: 0.5188 | Fixed Ref, ±0.5%, 2.048V, 15mA, 35µVrms, 80μA, 100ppm/°C, SOT-23-3, SMD, Adhesive Mount, 2.92mm × 1.3mm × 1mm |  |  | LM4040 |  | 80 µA | 15 mA | - | [5 empty] | 1 (Unlimited) |  | Surface Mount |  |  | - | 35µVrms |  |  |  | -40°C ~ 85°C (TA) |  |  | Fixed |  | TO-236-3, SC-59, SOT-23-3 |  |  | Shunt | 1510406 |  |  | - | SOT-23-3 |  |  | 100ppm/°C | ±0.5% | - | 2.048V |  | 6701 | https://www.unikeyic.com/media/datasheet/bb/3c/330d/bb/ae6f05d6ea108468af3bc5a8600a07b9.pdf | https://www.unikeyic.com/products/voltage-references-ics/lm4040c20idbzt/23448016.html
LM4040C20QDBZT | Texas Instruments | 500: 0.9651 1,000: 0.9506 5,000: 0.9433 | Fixed Ref Voltage IC, ±0.5%, 2.048V, 15mA, 35µVrms, 80µA, 100ppm/°C, SOT-23-3, SMD, Adhesive Mount, 2.92mm × 1.3mm × 1mm |  |  | LM4040 |  | 80 µA | 15 mA | - | [5 empty] | 1 (Unlimited) |  | Surface Mount |  |  | - | 35µVrms |  |  |  | -40°C ~ 85°C (TA) |  |  | Fixed |  | TO-236-3, SC-59, SOT-23-3 |  |  | Shunt | 1510410 |  |  | - | SOT-23-3 |  |  | 100ppm/°C | ±0.5% | - | 2.048V |  | 2554 | https://www.unikeyic.com/media/datasheet/51/7d/77c4/517d77c4d7e4a6c49069c505beabbede.pdf | https://www.unikeyic.com/products/voltage-references-ics/lm4040c20qdbzt/34587215.html
LM4040C25FTA | DIODES | 1: 0.5851 10: 0.4572 30: 0.4013 | 100ppm/℃ Fixed 15mA 35µVrms 2.5V 2.5V 68μA ±0.5% SOT-23-3 SMD mount，glue mount 2.9mm*1.3mm*1.03mm |  |  | LM4040 |  | 68 µA | 15 mA | - | [5 empty] | 1 (Unlimited) |  | Surface Mount |  |  | - | 35µVrms |  |  |  | -40°C ~ 125°C (TA) |  |  | Fixed |  | TO-236-3, SC-59, SOT-23-3 |  |  | Shunt | 1557791 |  |  | - | SOT-23-3 |  |  | 100ppm/°C | ±0.5% | - | 2.5V |  |  | https://www.unikeyic.com/media/datasheet/23/3b/c82c/23/83bc93a65b7b97b916771f799e16daea.pdf | https://www.unikeyic.com/products/voltage-references-ics/lm4040c25fta/34228695.html
LM4040C25IDBZR | Texas Instruments | 1: 0.7157 10: 0.5859 50: 0.5055 100: 0.4228 500: 0.3968 1,000: 0.3685 | 100ppm/℃ 45μA Fixed 15mA 35µVrms 2.5V 2.5V 80μA ±0.5% SOT-23-3 SMD mount，glue mount 1.12mm(height) |  |  | LM4040 |  | 80 µA | 15 mA | - | [5 empty] | 1 (Unlimited) |  | Surface Mount |  |  | - | 35µVrms |  |  |  | -40°C ~ 85°C (TA) |  |  | Fixed |  | TO-236-3, SC-59, SOT-23-3 |  |  | Shunt | 765298 |  |  | - | SOT-23-3 |  |  | 100ppm/°C | ±0.5% | - | 2.5V |  |  | https://www.unikeyic.com/media/datasheet/51/7d/77c4/517d77c4d7e4a6c49069c505beabbede.pdf | https://www.unikeyic.com/products/voltage-references-ics/lm4040c25idbzr/34380533.html
LM4040C25MDBZTEP | Texas Instruments | 250: 3.2975 500: 3.1948 750: 3.1433 1,250: 3.0863 1,750: 3.0529 2,500: 3.0209 | Texas Instruments Precision voltage reference chip, 2.5V, SOT-23encapsulation, 0.65%accuracy, surface mount installation |  |  | LM4040 |  | 82 µA | 15 mA | - | [5 empty] | 1 (Unlimited) |  | Surface Mount |  |  | - | 35µVrms |  |  |  | -55°C ~ 125°C (TA) |  |  | Fixed |  | TO-236-3, SC-59, SOT-23-3 |  |  | Shunt | 2753292 |  |  | - | SOT-23-3 |  |  | 100ppm/°C | ±0.64% | - | 2.5V |  | 1544 | https://www.unikeyic.com/media/datasheet/70/de/e0d4/70/f47f770146ba8e6a9c443f72fbee3bc2.pdf | https://www.unikeyic.com/products/voltage-references-ics/lm4040c25mdbztep/23446756.html
LM4040C25QDBZT | Texas Instruments | 250: 1.0085 500: 0.9701 750: 0.9509 1,250: 0.9296 1,750: 0.9172 2,500: 0.9052 | 100ppm/°C Fixed 15mA 35µVrms 2.5V 80μA ±0.5% SOT-23-3 SMD, Adhesive Mount 2.92mm × 1.3mm × 1mm |  |  | LM4040 |  | 80 µA | 15 mA | - | [5 empty] | 1 (Unlimited) |  | Surface Mount |  |  | - | 35µVrms |  |  |  | -40°C ~ 125°C (TA) |  |  | Fixed |  | TO-236-3, SC-59, SOT-23-3 |  |  | Shunt | 13494910 |  |  | - | SOT-23-3 |  |  | 100ppm/°C | ±0.5% | - | 2.5V |  | 1776 | https://www.unikeyic.com/media/datasheet/51/7d/77c4/517d77c4d7e4a6c49069c505beabbede.pdf | https://www.unikeyic.com/products/voltage-references-ics/lm4040c25qdbzt/34292022.html
LM4040C25QFTA | DIODES | 10: 0.3965 100: 0.3553 500: 0.3489 1,000: 0.3489 2,500: 0.3426 5,000: 0.3426 | 100ppm/℃ 68μA Fixed 15mA 35µVrms 2.5V 2.5V 68μA ±0.5% SOT-23-3 SMD mount，glue mount 2.9mm*1.3mm*1.03mm |  |  | LM4040 |  | 68 µA | 15 mA | - | [5 empty] | 1 (Unlimited) |  | Surface Mount |  |  | - | 35µVrms |  |  |  | -40°C ~ 125°C (TA) |  |  | Fixed |  | TO-236-3, SC-59, SOT-23-3 |  |  | Shunt | 4948433 |  |  | Automotive, AEC-Q100 | SOT-23-3 |  |  | 100ppm/°C | ±0.5% | - | 2.5V |  | 2308 | https://www.unikeyic.com/media/datasheet/cb/39/4a92/cb/7b08215440b23fa2cdce9d01daf43a9e.pdf | https://www.unikeyic.com/products/voltage-references-ics/lm4040c25qfta/22827522.html
LM4040C30FTA | DIODES | 1: 0.3758 10: 0.2999 30: 0.2302 100: 0.2164 3,000: 0.2046 6,000: 0.1967 | DiodesZetex Voltage References ICs, 3V, SOT-23encapsulation, ±0.5 %accuracy, surface mount installation, 3Pin |  |  | LM4040 |  | 70 µA | 15 mA | - | [5 empty] | 1 (Unlimited) |  | Surface Mount |  |  | - | 35µVrms |  |  |  | -40°C ~ 125°C (TA) |  |  | Fixed |  | TO-236-3, SC-59, SOT-23-3 |  |  | Shunt | 8546124 |  |  | - | SOT-23-3 |  |  | 100ppm/°C | ±0.5% | - | 3V |  |  | https://www.unikeyic.com/media/datasheet/23/3b/c82c/23/83bc93a65b7b97b916771f799e16daea.pdf | https://www.unikeyic.com/products/voltage-references-ics/lm4040c30fta/34169068.html
LM4040C30IDBZT | Texas Instruments | 1: 2.3601 10: 1.293 50: 1.208 100: 1.0988 250: 1.0123 500: 0.9514 1,000: 0.9 2,500: 0.8869 | 100ppm/°C Fixed 15mA 35µVrms 3V 3V 82μA ±0.5% SOT-23-3 SMD, Adhesive Mount 2.92mm × 1.3mm × 1mm |  |  | LM4040 |  | 82 µA | 15 mA | - | [5 empty] | 1 (Unlimited) |  | Surface Mount |  |  | - | 35µVrms |  |  |  | -40°C ~ 85°C (TA) |  |  | Fixed |  | TO-236-3, SC-59, SOT-23-3 |  |  | Shunt | 1510424 |  |  | - | SOT-23-3 |  |  | 100ppm/°C | ±0.5% | - | 3V |  | 151 | https://www.unikeyic.com/media/datasheet/51/7d/77c4/517d77c4d7e4a6c49069c505beabbede.pdf | https://www.unikeyic.com/products/voltage-references-ics/lm4040c30idbzt/22928307.html
LM4040C30ILP | Texas Instruments | 1,000: 0.6029 5,000: 0.5983 | Voltage Ref, Fixed, 100ppm/°C, 15mA, 35µVrms, 3V, 3V, 82μA, ±0.5%, TO-92-3, TH, 4.83mm × 3.43mm × 3.68mm |  |  | LM4040 |  | 82 µA | 15 mA | - | [5 empty] | Not Applicable |  | Through Hole |  |  | - | 35µVrms |  |  |  | -40°C ~ 85°C (TA) |  |  | Fixed |  | TO-226-3, TO-92-3 (TO-226AA) | Bulk |  | Shunt | 1898895 |  |  | - | TO-92-3 |  |  | 100ppm/°C | ±0.5% | - | 3V |  | 25964 | https://www.unikeyic.com/media/datasheet/51/7d/77c4/517d77c4d7e4a6c49069c505beabbede.pdf | https://www.unikeyic.com/products/voltage-references-ics/lm4040c30ilp/34443814.html
LM4040C30QDBZT | Texas Instruments | 100: 0.8389 300: 0.8054 500: 0.7785 600: 0.7517 | Fixed Ref 100ppm/°C 15mA 35µVrms 3V 3V 82μA ±0.5% SOT SMD 2.92mm × 1.3mm × 1mm |  |  | LM4040 |  | 82 µA | 15 mA | - | [5 empty] | 1 (Unlimited) |  | Surface Mount |  |  | - | 35µVrms |  |  |  | -40°C ~ 125°C (TA) |  |  | Fixed |  | TO-236-3, SC-59, SOT-23-3 |  |  | Shunt | 1510428 |  |  | - | SOT-23-3 |  |  | 100ppm/°C | ±0.5% | - | 3V |  | 2000 | https://www.unikeyic.com/media/datasheet/51/7d/77c4/517d77c4d7e4a6c49069c505beabbede.pdf | https://www.unikeyic.com/products/voltage-references-ics/lm4040c30qdbzt/34516795.html
LM4040C33FTA | DIODES | 25: 0.4566 100: 0.3795 250: 0.352 | 100ppm/℃ 62μA Fixed 15mA 35µVrms 3.3V 3.3V 3.3V 70μA ±0.5% SOT-23-3 SMD mount，glue mount |  |  | LM4040 |  | 70 µA | 15 mA | - | [5 empty] | 1 (Unlimited) |  | Surface Mount |  |  | - | 35µVrms |  |  |  | -40°C ~ 125°C (TA) |  |  | Fixed |  | TO-236-3, SC-59, SOT-23-3 |  |  | Shunt | 10295604 |  |  | - | SOT-23-3 |  |  | 100ppm/°C | ±0.5% | - | 3.3V |  | 1900 | https://www.unikeyic.com/media/datasheet/23/3b/c82c/23/83bc93a65b7b97b916771f799e16daea.pdf | https://www.unikeyic.com/products/voltage-references-ics/lm4040c33fta/23355263.html
LM4040C41IDBZR | Texas Instruments | 1: 2.5079 10: 1.3893 50: 1.2562 100: 1.1023 250: 1.0152 500: 0.9712 1,000: 0.9221 2,500: 0.8789 | Fixed Ref Voltage 4.096V ±0.5% 15mA 88μA 80µVrms 100ppm/°C SOT-23-3 SMD, Adhesive Mount 2.92mm × 1.3mm × 1mm |  |  | LM4040 |  | 88 µA | 15 mA | - | [7 empty] | Surface Mount |  |  | - | 80µVrms |  |  |  | -40°C ~ 85°C (TA) |  |  | Fixed |  | TO-236-3, SC-59, SOT-23-3 | Bulk |  | Shunt | 13442448 |  |  | - | SOT-23-3 |  |  | 100ppm/°C | ±0.5% | - | 4.096V |  | 2866 | https://www.unikeyic.com/media/datasheet/51/7d/77c4/517d77c4d7e4a6c49069c505beabbede.pdf | https://www.unikeyic.com/products/voltage-references-ics/lm4040c41idbzr/34616040.html
LM4040C41IDBZT | Texas Instruments | 250: 0.7335 500: 0.7041 750: 0.6893 1,250: 0.673 1,750: 0.6635 2,500: 0.6543 | Fixed Ref Voltage 4.096V ±0.5% 15mA 88μA 80µVrms 100ppm/°C SOT-23-3 SMD, Adhesive Mount 2.92mm × 1.3mm × 1mm |  |  | LM4040 |  | 88 µA | 15 mA | - | [5 empty] | 1 (Unlimited) |  | Surface Mount |  |  | - | 80µVrms |  |  |  | -40°C ~ 85°C (TA) |  |  | Fixed |  | TO-236-3, SC-59, SOT-23-3 |  |  | Shunt | 1510431 |  |  | - | SOT-23-3 |  |  | 100ppm/°C | ±0.5% | - | 4.096V |  | 375 | https://www.unikeyic.com/media/datasheet/bb/3c/330d/bb/ae6f05d6ea108468af3bc5a8600a07b9.pdf | https://www.unikeyic.com/products/voltage-references-ics/lm4040c41idbzt/22837706.html
LM4040C41IDCKR | Texas Instruments | 1+: 0.6676 100+: 0.5584 750+: 0.5157 1,500+: 0.4918 3,000+: 0.4713 18,000+: 0.4696 39,000+: 0.4627 | 100ppm/°C Fixed 15mA 80µVrms 4.096V 88µA ±0.5% SC-70-5 SMD, Adhesive Mount 2mm × 1.25mm × 900μm | [43 empty] | 990 | https://www.unikeyic.com/media/datasheet/51/7d/77c4/517d77c4d7e4a6c49069c505beabbede.pdf | https://www.unikeyic.com/products/voltage-references-ics/lm4040c41idckr/34528781.html
LM4040C41ILP | Texas Instruments | 1: 2.493 10: 1.5151 100: 1.2349 500: 1.1322 1,000: 1.0085 2,500: 1.0011 5,000: 0.9898 | Voltage Ref Fixed 4.096V 15mA 80µVrms 88µA ±0.5% 100ppm/°C TO-92-3 TH 4.83mm × 3.43mm × 3.68mm |  |  | LM4040 |  | 88 µA | 15 mA | - | [5 empty] | Not Applicable |  | Through Hole |  |  | - | 80µVrms |  |  |  | -40°C ~ 85°C (TA) |  |  | Fixed |  | TO-226-3, TO-92-3 (TO-226AA) | Bulk |  | Shunt | 1898899 |  |  | - | TO-92-3 |  |  | 100ppm/°C | ±0.5% | - | 4.096V |  | 177 | https://www.unikeyic.com/media/datasheet/bb/3c/330d/bb/ae6f05d6ea108468af3bc5a8600a07b9.pdf | https://www.unikeyic.com/products/voltage-references-ics/lm4040c41ilp/23437499.html
LM4040C41ILPR | Texas Instruments | 1,000: 0.5487 5,000: 0.5445 | 100ppm/℃ Fixed 15mA 80µVrms 4.096V 4.096V 88μA ±0.5% TO-92-3 Through hole mounting，glue mount 4.83mm*3.43mm*3.68mm |  |  | LM4040 |  | 88 µA | 15 mA | - | [5 empty] | Not Applicable |  | Through Hole |  |  | - | 80µVrms |  |  |  | -40°C ~ 85°C (TA) |  |  | Fixed |  | TO-226-3, TO-92-3 (TO-226AA) Formed Leads | Cut Tape (CT)Tape & Box (TB) |  | Shunt | 1666323 |  |  | - | TO-92-3 |  |  | 100ppm/°C | ±0.5% | - | 4.096V |  | 29510 | https://www.unikeyic.com/media/datasheet/51/7d/77c4/517d77c4d7e4a6c49069c505beabbede.pdf | https://www.unikeyic.com/products/voltage-references-ics/lm4040c41ilpr/23441383.html
LM4040C50FTA | DIODES | 1+: 0.4473 100+: 0.3581 750+: 0.3188 1,500+: 0.3022 3,000+: 0.2871 | DiodesZetex Voltage Reference IC, 5V, SOT-23, ±0.5% Accuracy, SMT, 3-Pin | [43 empty] | 82 | https://www.unikeyic.com/media/datasheet/63/36/cc1d/6336cc1d16b98bb3af4986da0d82016c.pdf | https://www.unikeyic.com/products/voltage-references-ics/lm4040c50fta/34137649.html
LM4040C50IDBZR | Texas Instruments | 1: 0.6811 100: 0.5673 750: 0.5254 1,500: 0.5003 3,000: 0.4803 | Texas Instruments Voltage Reference, 5V, ±0.5%, SOT-23, 3-Pin, SMD |  |  | LM4040 |  | 95 µA | 15 mA | - | [5 empty] | 1 (Unlimited) |  | Surface Mount |  |  | - | 80µVrms |  |  |  | -40°C ~ 85°C (TA) |  |  | Fixed |  | TO-236-3, SC-59, SOT-23-3 |  |  | Shunt | 1216498 |  |  | - | SOT-23-3 |  |  | 100ppm/°C | ±0.5% | - | 5V |  |  | https://www.unikeyic.com/media/datasheet/51/7d/77c4/517d77c4d7e4a6c49069c505beabbede.pdf | https://www.unikeyic.com/products/voltage-references-ics/lm4040c50idbzr/22741344.html
LM4040C50IDCKR | Texas Instruments | 3,000: 0.4706 6,000: 0.4593 9,000: 0.4537 15,000: 0.4475 21,000: 0.4438 | 100ppm/℃ Fixed 15mA 80µVrms 5V 5V 95μA ±0.5% SC-70-5 SMD mount，glue mount 2mm*1.25mm*900μm |  |  | LM4040 |  | 95 µA | 15 mA | - | [5 empty] | 1 (Unlimited) |  | Surface Mount |  |  | - | 80µVrms |  |  |  | -40°C ~ 85°C (TA) |  |  | Fixed |  | 5-TSSOP, SC-70-5, SOT-353 |  |  | Shunt | 13435779 |  |  | - | SC-70-5 |  |  | 100ppm/°C | ±0.5% | - | 5V |  | 3000 | https://www.unikeyic.com/media/datasheet/51/7d/77c4/517d77c4d7e4a6c49069c505beabbede.pdf | https://www.unikeyic.com/products/voltage-references-ics/lm4040c50idckr/34314396.html
LM4040C50ILP | Texas Instruments | 1+: 0.7718 100+: 0.6181 1,000+: 0.5925 | 100ppm/°C fixed 15mA 80µVrms 5V 5V 95μA ±0.5% TO-92-3 TH 4.83mm × 3.43mm × 3.68mm | [43 empty] | 1099 | https://www.unikeyic.com/media/datasheet/51/7d/77c4/517d77c4d7e4a6c49069c505beabbede.pdf | https://www.unikeyic.com/products/voltage-references-ics/lm4040c50ilp/23455345.html
LM4040C50QDBZR | Texas Instruments | 1+: 1.1714 100+: 0.9767 750+: 0.905 1,500+: 0.8606 3,000+: 0.8281 18,000+: 0.8247 39,000+: 0.8162 | Voltage Ref Fixed, 5V, ±0.5%, 15mA, 80µVrms, 95μA, 100ppm/°C, SOT-23-3, SMD, Adhesive Mount, 2.92mm × 1.3mm × 1mm | [43 empty] | 998 | https://www.unikeyic.com/media/datasheet/51/7d/77c4/517d77c4d7e4a6c49069c505beabbede.pdf | https://www.unikeyic.com/products/voltage-references-ics/lm4040c50qdbzr/34407896.html
LM4040C50QDBZT | Texas Instruments | 250: 1.1093 500: 1.0677 750: 1.0469 1,250: 1.0238 1,750: 1.0104 2,500: 0.9974 | Voltage Ref Fixed, 5V, ±0.5%, 15mA, 80µVrms, 95μA, 100ppm/°C, SOT-23-3, SMD, Adhesive Mount, 2.92mm × 1.3mm × 1mm |  |  | LM4040 |  | 95 µA | 15 mA | - | [5 empty] | 1 (Unlimited) |  | Surface Mount |  |  | - | 80µVrms |  |  |  | -40°C ~ 125°C (TA) |  |  | Fixed |  | TO-236-3, SC-59, SOT-23-3 |  |  | Shunt | 1510439 |  |  | - | SOT-23-3 |  |  | 100ppm/°C | ±0.5% | - | 5V |  | 435 | https://www.unikeyic.com/media/datasheet/51/7d/77c4/517d77c4d7e4a6c49069c505beabbede.pdf | https://www.unikeyic.com/products/voltage-references-ics/lm4040c50qdbzt/22922355.html
LM4040C82IDBZR | Texas Instruments | 1+: 0.7547 100+: 0.6284 750+: 0.5823 1,500+: 0.5532 3,000+: 0.5327 18,000+: 0.531 39,000+: 0.5242 | Voltage Ref, Fixed, 15mA, 130μVrms Noise, 8.192V Out, 110μA Iq, ±0.5%, SOT-23-3, SMD, Adhesive Mount, 2.92mm × 1.3mm × 1mm | [43 empty] | 946 | https://www.unikeyic.com/media/datasheet/bb/3c/330d/bb/ae6f05d6ea108468af3bc5a8600a07b9.pdf | https://www.unikeyic.com/products/voltage-references-ics/lm4040c82idbzr/34227190.html
LM4040CECT-2.0ST | STMicroelectronics | 10: 0.7777 100: 0.7446 250: 0.7073 500: 0.7073 | STMicroelectronics Precision Voltage Reference, 2.048V, SOT323-5L, ±0.5%, SMD | 0.5% | Industrial |  | - | [5 empty] | 2.048V | - | - |  | SMD mount |  | - | - |  |  | -40℃~125℃ |  |  |  | - | - |  | SOT-323-5L | [9 empty] | - | 70ppm/℃ | [5 empty] | 345 | https://www.unikeyic.com/media/about_us/Unikey_ISO_9001_Certification.pdf | https://www.unikeyic.com/products/voltage-references-ics/lm4040cect-2-0st/28712028.html
LM4040CELT-2.0 | STMicroelectronics | 100+: 0.4668 500+: 0.459 1,000+: 0.4473 5,000+: 0.4395 10,000+: 0.4318 | Voltage Ref Fixed 2.048V ±0.5% 70ppm/°C 15mA 95µVrms 10µVp-p 12mA SOT-323-3 SMD | [43 empty] | 243 |  | https://www.unikeyic.com/products/voltage-references-ics/lm4040celt-2-0/5778510.html
LM4040CELT-2.0ST | STMicroelectronics | 10: 0.7802 100: 0.7446 250: 0.7073 500: 0.7073 | STMicroelectronics Precision voltage reference chip, 2.048V, SOT23-3Lencapsulation, 0.5%accuracy, surface mount installation | 0.5% | Industrial |  | - | [5 empty] | 2.048V | - | - |  | SMD mount |  | - | - |  |  | -40℃~125℃ |  |  |  | - | - |  | SOT-23-3L | [9 empty] | - | 70ppm/℃ | [5 empty] | 225 | https://www.unikeyic.com/media/about_us/Unikey_ISO_9001_Certification.pdf | https://www.unikeyic.com/products/voltage-references-ics/lm4040celt-2-0st/6038537.html
LM4040CEM3X-3.0/NOPB | Texas Instruments | 1,000: 0.5062 5,000: 0.5023 | Fixed 100ppm/°C 15mA 35µVrms 3V 70μA ±0.5% SOT-23-3 SMD, Adhesive Mount 2.92mm × 1.3mm × 930μm |  |  | LM4040 |  | 70 µA | 15 mA | - | [5 empty] | 1 (Unlimited) |  | Surface Mount |  |  | - | 35µVrms |  |  |  | -40°C ~ 125°C (TA) |  |  | Fixed |  | TO-236-3, SC-59, SOT-23-3 |  |  | Shunt | 1871465 |  |  | - | SOT-23-3 |  |  | 100ppm/°C | ±0.5% | - | 3V |  | 16758 | https://www.unikeyic.com/media/datasheet/53/e4/ff09/88/9e8acb3e3a26ae8688606406653d83cd.pdf | https://www.unikeyic.com/products/voltage-references-ics/lm4040cem3x-3-0-nopb/34188458.html
LM4040CEX3-3.3+T | Analog Devices | 1+: 0.6939 10+: 0.5588 30+: 0.4874 100+: 0.419 300+: 0.3817 | 100ppm/°C Fixed 15mA 50µVrms 3.3V 3.3V 67μA ±0.5% SC-70-3 SMD, Adhesive Mount 2.2mm × 1.35mm × 1mm | [43 empty] | 74 | https://www.unikeyic.com/media/datasheet/b4/58/1e2f/b4/d9ef997c728e5442f3dfd9d46c1645cc.pdf | https://www.unikeyic.com/products/voltage-references-ics/lm4040cex3-3-3-t/34384399.html
LM4040CIM3-2.5 | Texas Instruments | 1,000: 0.5795 5,000: 0.575 | 100ppm/℃ Fixed 15mA 35µVrms 2.5V 2.5V 2.5V 65μA ±0.5% SOT-23-3 SMD mount，glue mount 1.12mm(height) |  |  | LM4040 |  | 65 µA | 15 mA | - | [5 empty] | 1 (Unlimited) |  | Surface Mount |  |  | - | 35µVrms |  |  |  | -40°C ~ 85°C (TA) |  |  | Fixed |  | TO-236-3, SC-59, SOT-23-3 |  |  | Shunt | 3701442 |  |  | - | SOT-23-3 |  |  | 100ppm/°C | ±0.5% | - | 2.5V |  | 144668 | https://www.unikeyic.com/media/datasheet/5b/dd/81c3/5b/0a7ba8730fc1e7196d021f08c7706609.pdf | https://www.unikeyic.com/products/voltage-references-ics/lm4040cim3-2-5/23352935.html
LM4040CIM3-2.5/NOPB | Texas Instruments | 1: 0.7814 10: 0.6438 30: 0.5672 100: 0.5005 500: 0.437 1,000: 0.4162 | Texas Instruments Voltage References ICs, 2.5V, SOT-23encapsulation, ±0.5 %accuracy, surface mount installation, 3Pin |  |  | LM4040 |  | 65 µA | 15 mA | - | [5 empty] | 1 (Unlimited) |  | Surface Mount |  |  | - | 35µVrms |  |  |  | -40°C ~ 85°C (TA) |  |  | Fixed |  | TO-236-3, SC-59, SOT-23-3 |  |  | Shunt | 305134 |  |  | - | SOT-23-3 |  |  | 100ppm/°C | ±0.5% | - | 2.5V |  |  | https://www.unikeyic.com/media/datasheet/53/e4/ff09/88/9e8acb3e3a26ae8688606406653d83cd.pdf | https://www.unikeyic.com/products/voltage-references-ics/lm4040cim3-2-5-nopb/34559976.html
LM4040CIM3-3.0/NOPB | Texas Instruments | 10: 0.3775 | Texas Instruments Voltage References ICs, 3V, SOT-23encapsulation, ±0.5 %accuracy, surface mount installation, 3Pin |  |  | LM4040 |  | 65 µA | 15 mA | - | [5 empty] | 1 (Unlimited) |  | Surface Mount |  |  | - | 35µVrms |  |  |  | -40°C ~ 85°C (TA) |  |  | Fixed |  | TO-236-3, SC-59, SOT-23-3 |  |  | Shunt | 1871467 |  |  | - | SOT-23-3 |  |  | 100ppm/°C | ±0.5% | - | 3V |  | 8374 | https://www.unikeyic.com/media/datasheet/5f/a0/e5bc/5f/94e3b75d5f759ee3f60909e16e9d237f.pdf | https://www.unikeyic.com/products/voltage-references-ics/lm4040cim3-3-0-nopb/34299192.html
LM4040CIM3-5.0/NOPB | Texas Instruments | 1: 0.5242 100: 0.4201 1,000: 0.4013 | Texas Instruments Voltage Reference, 5V, ±0.5%, SOT-23, 3-Pin, SMD |  |  | LM4040 |  | 80 µA | 15 mA | - | [5 empty] | 1 (Unlimited) |  | Surface Mount |  |  | - | 80µVrms |  |  |  | -40°C ~ 85°C (TA) |  |  | Fixed |  | TO-236-3, SC-59, SOT-23-3 |  |  | Shunt | 305136 |  |  | - | SOT-23-3 |  |  | 100ppm/°C | ±0.5% | - | 5V |  |  | https://www.unikeyic.com/media/datasheet/53/e4/ff09/88/9e8acb3e3a26ae8688606406653d83cd.pdf | https://www.unikeyic.com/products/voltage-references-ics/lm4040cim3-5-0-nopb/34001850.html
LM4040CIM3-5.0/TR | HGSEMi | 5: 0.1971 25: 0.1924 125: 0.1876 | Voltage References ICs | - |  |  | - | [5 empty] | - | - | - |  |  |  | - | - | [6 empty] | - | - | [11 empty] | - | - | [5 empty] | 5000 | https://www.unikeyic.com/media/about_us/Unikey_ISO_9001_Certification.pdf | https://www.unikeyic.com/products/voltage-references-ics/lm4040cim3-5-0-tr/982559830.html
LM4040CIM3-8.2 | Texas Instruments | 500: 0.6509 1,000: 0.6411 5,000: 0.6362 | Fixed, 100ppm/°C, 15mA, 130µVrms, 8.192V, 2.5V, 95μA, ±0.5%, SOT-23-3, SMD, Adhesive Mount, 2.92mm × 1.3mm × 930μm |  |  | LM4040 |  | 95 µA | 15 mA | - | [5 empty] | 1 (Unlimited) |  | Surface Mount |  |  | - | 130µVrms |  |  |  | -40°C ~ 85°C (TA) |  |  | Fixed |  | TO-236-3, SC-59, SOT-23-3 |  |  | Shunt | 2350730 |  |  | - | SOT-23-3 |  |  | 100ppm/°C | ±0.5% | - | 8.192V |  | 24019 | https://www.unikeyic.com/media/datasheet/b8/4e/c4ea/b8/8c40cf163b5cda64fd88ad5c9f25fe6d.pdf | https://www.unikeyic.com/products/voltage-references-ics/lm4040cim3-8-2/34518102.html
LM4040CIM3-8.2/NOPB | Texas Instruments | 1+: 0.7069 100+: 0.5635 1,000+: 0.5396 15,000+: 0.5379 30,000+: 0.5362 | Fixed, 100ppm/°C, 15mA, 130µVrms, 8.192V, 2.5V, 95μA, ±0.5%, SOT-23-3, SMD, Adhesive Mount, 2.92mm × 1.3mm × 930μm | [43 empty] | 248 | https://www.unikeyic.com/media/datasheet/53/e4/ff09/88/9e8acb3e3a26ae8688606406653d83cd.pdf | https://www.unikeyic.com/products/voltage-references-ics/lm4040cim3-8-2-nopb/34291294.html
LM4040CIM3X-10 | Texas Instruments | 1,000: 0.4005 5,000: 0.3975 | 100ppm/°C Fixed 15mA 180µVrms 10V 10V 100μA ±0.5% SOT-23-3 SMD, Adhesive Mount 1.02mm H |  |  | LM4040 |  | 100 µA | 15 mA | - | [5 empty] | 1 (Unlimited) |  | Surface Mount |  |  | - | 180µVrms |  |  |  | -40°C ~ 85°C (TA) |  |  | Fixed |  | TO-236-3, SC-59, SOT-23-3 |  |  | Shunt | 2350721 |  |  | - | SOT-23-3 |  |  | 100ppm/°C | ±0.5% | - | 10V |  | 22344 | https://www.unikeyic.com/media/datasheet/b8/4e/c4ea/b8/8c40cf163b5cda64fd88ad5c9f25fe6d.pdf | https://www.unikeyic.com/products/voltage-references-ics/lm4040cim3x-10/34045399.html
LM4040CIM3X-10/NOPB | Texas Instruments | 1: 0.5481 100: 0.4576 750: 0.4218 1,500: 0.403 3,000: 0.3859 18,000: 0.3842 39,000: 0.3808 | 100ppm/℃ Fixed 15mA 180µVrms 10V 2.5V 10V 100μA ±0.5% SOT-23-3 SMD mount，glue mount 2.92mm*1.3mm*930μm |  |  | LM4040 |  | 100 µA | 15 mA | - | [5 empty] | 1 (Unlimited) |  | Surface Mount |  |  | - | 180µVrms |  |  |  | -40°C ~ 85°C (TA) |  |  | Fixed |  | TO-236-3, SC-59, SOT-23-3 |  |  | Shunt | 13518515 |  |  | - | SOT-23-3 |  |  | 100ppm/°C | ±0.5% | - | 10V |  |  | https://www.unikeyic.com/media/datasheet/53/e4/ff09/88/9e8acb3e3a26ae8688606406653d83cd.pdf | https://www.unikeyic.com/products/voltage-references-ics/lm4040cim3x-10-nopb/34010788.html
LM4040CIM3X-2.5/NOPB | Texas Instruments | 1+: 0.576 10+: 0.4875 30+: 0.4266 100+: 0.3741 500+: 0.3579 1,000+: 0.3487 | Voltage Ref 2.5V Fixed ±0.5% 45μA 65μA 35µVrms SOT-23-3 SMD, Adhesive Mount 1.12mm H | [43 empty] | 3033 | https://www.unikeyic.com/media/datasheet/53/e4/ff09/88/9e8acb3e3a26ae8688606406653d83cd.pdf | https://www.unikeyic.com/products/voltage-references-ics/lm4040cim3x-2-5-nopb/34280930.html
LM4040CIM3X-3.0/NOPB | Texas Instruments | 1+: 0.5118 10+: 0.4146 30+: 0.3642 100+: 0.3149 500+: 0.2767 1,000+: 0.2624 | Op Amp 100ppm/°C 45μA Fixed 15mA 35µVrms 3V 2.5V 3V 65μA ±0.5% SOT-23-3 SMD Adhesive Mount 2.92mm x 1.3mm x 930μm | [43 empty] | 2796 | https://www.unikeyic.com/media/datasheet/53/e4/ff09/88/9e8acb3e3a26ae8688606406653d83cd.pdf | https://www.unikeyic.com/products/voltage-references-ics/lm4040cim3x-3-0-nopb/23316940.html
LM4040CIM3X-4.1 | Texas Instruments | 1,000: 0.4005 5,000: 0.3975 | 100ppm/°C Fixed 15mA 80µVrms 4.096V 4.096V 73μA ±0.5% SOT-23-3 SMD, Adhesive Mount 1.02mm H | ±0.5% | Industrial |  | 73μA |  |  |  | LM4040CIM3X-4.1 Texas Instruments | 1.02mm(height) | 4.096V | - | 4.096V |  | SMD mount, glue mount |  | - | 80µVrms |  |  |  | 85℃(TA) | -40℃(TA) |  | 15mA | Fixed |  | SOT-23-3 | [5 empty] | Non-compliant | bulk, Tape and reel packaging |  |  | - | 100ppm/℃ | [5 empty] | 12940 | https://www.unikeyic.com/media/datasheet/11/99/935d/1199935d65e45382835d36f351542ab8.pdf | https://www.unikeyic.com/products/voltage-references-ics/lm4040cim3x-4-1/34214629.html
LM4040CIM3X-4.1/NOPB | Texas Instruments | 1: 0.5083 10: 0.4118 30: 0.3618 100: 0.3127 500: 0.2748 1,000: 0.2607 | 100ppm/℃ Fixed 15mA 80µVrms 4.096V 2.5V 4.096V 73μA ±0.5% SOT-23-3 SMD mount，glue mount 2.92mm*1.3mm*930μm |  |  | LM4040 |  | 73 µA | 15 mA | - | [5 empty] | 1 (Unlimited) |  | Surface Mount |  |  | - | 80µVrms |  |  |  | -40°C ~ 85°C (TA) |  |  | Fixed |  | TO-236-3, SC-59, SOT-23-3 |  |  | Shunt | 367112 |  |  | - | SOT-23-3 |  |  | 100ppm/°C | ±0.5% | - | 4.096V |  |  | https://www.unikeyic.com/media/datasheet/53/e4/ff09/88/9e8acb3e3a26ae8688606406653d83cd.pdf | https://www.unikeyic.com/products/voltage-references-ics/lm4040cim3x-4-1-nopb/23139421.html
LM4040CIM3X-5.0 | Texas Instruments | 1,000: 0.5193 5,000: 0.5153 | 100ppm/°C Fixed 15mA 80µVrms 5V 2.5V 5V 80μA ±0.5% SOT-23-3 SMD, Adhesive Mount 2.92mm × 1.3mm × 930μm |  |  | LM4040 |  | 80 µA | 15 mA | - | [5 empty] | Vendor Undefined |  | Surface Mount |  |  | - | 80µVrms |  |  |  | -40°C ~ 85°C (TA) |  |  | Fixed |  | TO-236-3, SC-59, SOT-23-3 | Bulk |  | Shunt | 15637520 |  |  | - | SOT-23-3 |  |  | 100ppm/°C | ±0.5% | - | 5V |  | 42453 | https://www.unikeyic.com/media/datasheet/11/99/935d/1199935d65e45382835d36f351542ab8.pdf | https://www.unikeyic.com/products/voltage-references-ics/lm4040cim3x-5-0/22967207.html
LM4040CIM3X-5.0/NOPB | Texas Instruments | 1+: 0.8497 10+: 0.7325 50+: 0.6536 100+: 0.5665 500+: 0.5378 1,000+: 0.5058 | Fixed 100ppm/°C 15mA 80µVrms 5V 2.5V 5V 80μA ±0.5% SOT-23-3 SMD, Adhesive Mount 2.92mm × 1.3mm × 930μm | [43 empty] | 985 | https://www.unikeyic.com/media/datasheet/5f/a0/e5bc/5f/94e3b75d5f759ee3f60909e16e9d237f.pdf | https://www.unikeyic.com/products/voltage-references-ics/lm4040cim3x-5-0-nopb/34519587.html
LM4040CIZ-2.5/LFT8 | Texas Instruments | 1,000: 0.4078 5,000: 0.4047 | Op Amp Fixed 15mA 35µVrms 2.5V 2.5V 65μA ±0.5% TO-92-3 TH, Adhesive Mount 5.2mm H |  |  | LM4040 |  | 65 µA | 15 mA | - | [5 empty] | Not Applicable |  | Through Hole |  |  | - | 35µVrms |  |  |  | -40°C ~ 85°C (TA) |  |  | Fixed |  | TO-226-3, TO-92-3 (TO-226AA) | Tape & Reel (TR)Cut Tape (CT)- |  | Shunt | 3640897 |  |  | - | TO-92-3 |  |  | 100ppm/°C | ±0.5% | - | 2.5V |  | 135926 | https://www.unikeyic.com/media/datasheet/53/e4/ff09/88/9e8acb3e3a26ae8688606406653d83cd.pdf | https://www.unikeyic.com/products/voltage-references-ics/lm4040ciz-2-5-lft8/34360961.html
LM4040CIZ-2.5/NOPB | Texas Instruments | 1: 1.7588 10: 0.9612 100: 0.7119 500: 0.6698 1,000: 0.6051 2,500: 0.5894 5,000: 0.5819 | Fixed 100ppm/°C 15mA 35µVrms 2.5V 2.5V 65μA ±0.5% TO-92-3 TH 5.2mm H |  |  | LM4040 |  | 65 µA | 15 mA | - | [5 empty] | Not Applicable |  | Through Hole |  |  | - | 35µVrms |  |  |  | -40°C ~ 85°C (TA) |  |  | Fixed |  | TO-226-3, TO-92-3 (TO-226AA) | Bulk |  | Shunt | 182336 |  |  | - | TO-92-3 |  |  | 100ppm/°C | ±0.5% | - | 2.5V |  | 1681 | https://www.unikeyic.com/media/datasheet/53/e4/ff09/88/9e8acb3e3a26ae8688606406653d83cd.pdf | https://www.unikeyic.com/products/voltage-references-ics/lm4040ciz-2-5-nopb/34604196.html
LM4040CYM3-2.5-TR | Microchip Technology | 1+: 0.4635 100+: 0.3865 750+: 0.3584 1,500+: 0.3421 3,000+: 0.3258 18,000+: 0.3243 39,000+: 0.3213 | Microchip Precision Voltage Reference, 2.5V, SOT-23, ±0.5%, SMD, 3-Pin | [43 empty] | 8132 | https://www.unikeyic.com/media/datasheet/e8/e2/2888/e8/381066bd442355f604b132da11fc5cca.pdf | https://www.unikeyic.com/products/voltage-references-ics/lm4040cym3-2-5-tr/23203656.html
LM4040CYM3-4.1-TR | Microchip Technology | 1+: 0.6014 100+: 0.5002 750+: 0.4624 1,500+: 0.4412 3,000+: 0.4231 18,000+: 0.4216 39,000+: 0.4171 | Fixed Ref 4.096V ±0.5% 100ppm/°C 15mA 80µVrms 73μA SOT-23-3 SMD 2.92mm × 1.3mm × 1.01mm | [43 empty] | 70 | https://www.unikeyic.com/media/datasheet/96/02/83b8/960283b82a56b59e7bdee9c103d16929.pdf | https://www.unikeyic.com/products/voltage-references-ics/lm4040cym3-4-1-tr/34386622.html
LM4040D10IDBZR | Texas Instruments | 1+: 0.5703 100+: 0.4764 750+: 0.4422 1,500+: 0.4201 3,000+: 0.403 | 150ppm/°C Fixed 15mA 180µVrms 10V 10V 135μA ±1% SOT-23-3 SMD, Adhesive Mount 2.92mm × 1.3mm × 1mm | [43 empty] | 1294 | https://www.unikeyic.com/media/datasheet/51/7d/77c4/517d77c4d7e4a6c49069c505beabbede.pdf | https://www.unikeyic.com/products/voltage-references-ics/lm4040d10idbzr/23081988.html
LM4040D10IDBZT | Texas Instruments | 500: 0.639 1,000: 0.6294 5,000: 0.6246 | 150ppm/°C fixed 15mA 180µVrms 10V 10V 135μA ±1% SOT SMD 2.92mm × 1.3mm × 1mm |  |  | LM4040 |  | 135 µA | 15 mA | - | [5 empty] | 1 (Unlimited) |  | Surface Mount |  |  | - | 180µVrms |  |  |  | -40°C ~ 85°C (TA) |  |  | Fixed |  | TO-236-3, SC-59, SOT-23-3 |  |  | Shunt | 1510446 |  |  | - | SOT-23-3 |  |  | 150ppm/°C | ±1% | - | 10V |  | 11636 | https://www.unikeyic.com/media/datasheet/bb/3c/330d/bb/ae6f05d6ea108468af3bc5a8600a07b9.pdf | https://www.unikeyic.com/products/voltage-references-ics/lm4040d10idbzt/34395921.html
LM4040D10ILPR | Texas Instruments | 1,000: 0.3775 5,000: 0.3746 | 150ppm/°C Fixed 15mA 180µVrms 10V 135μA ±1% TO-92-3 TH, Adhesive Mount 4.83mm × 3.43mm × 3.68mm |  |  | LM4040 |  | 135 µA | 15 mA | - | [5 empty] | 1 (Unlimited) |  | Through Hole |  |  | - | 180µVrms |  |  |  | -40°C ~ 85°C (TA) |  |  | Fixed |  | TO-226-3, TO-92-3 (TO-226AA) Formed Leads | Tape & Reel (TR) |  | Shunt | 1510450 |  |  | - | TO-92-3 |  |  | 150ppm/°C | ±1% | - | 10V |  | 9672 | https://www.unikeyic.com/media/about_us/Unikey_ISO_9001_Certification.pdf | https://www.unikeyic.com/products/voltage-references-ics/lm4040d10ilpr/22858907.html
LM4040D20IDBZR | Texas Instruments | 50+: 0.1928 100+: 0.1882 1,000+: 0.1851 2,000+: 0.1789 5,000+: 0.1766 | Voltage Ref, 150ppm/°C, 45μA, Fixed, 15mA, 35µVrms, 2.048V, 2.048V, 80μA, ±1%, SOT-23-3, SMD, Adhesive Mount, 1.12mm H | [43 empty] | 26249 | https://www.unikeyic.com/media/datasheet/51/7d/77c4/517d77c4d7e4a6c49069c505beabbede.pdf | https://www.unikeyic.com/products/voltage-references-ics/lm4040d20idbzr/34266367.html
LM4040D20IDBZT | Texas Instruments | 500: 0.6449 1,000: 0.6352 5,000: 0.6304 | Texas Instruments Voltage References ICs, 2.048V, SOT-23encapsulation, ±1.0 %accuracy, surface mount installation, 3Pin |  |  | LM4040 |  | 80 µA | 15 mA | - | [5 empty] | 1 (Unlimited) |  | Surface Mount |  |  | - | 35µVrms |  |  |  | -40°C ~ 85°C (TA) |  |  | Fixed |  | TO-236-3, SC-59, SOT-23-3 |  |  | Shunt | 1510452 |  |  | - | SOT-23-3 |  |  | 150ppm/°C | ±1% | - | 2.048V |  | 2325 | https://www.unikeyic.com/media/datasheet/bb/3c/330d/bb/ae6f05d6ea108468af3bc5a8600a07b9.pdf | https://www.unikeyic.com/products/voltage-references-ics/lm4040d20idbzt/23191054.html
LM4040D20IDCKR | Texas Instruments | 1+: 0.6079 100+: 0.5071 750+: 0.4696 1,500+: 0.4474 3,000+: 0.4286 18,000+: 0.4269 39,000+: 0.4218 | Fixed Ref 150ppm/°C 15mA 35µVrms 2.048V 80μA ±1% SC-70-5 SMD Adhesive Mount 2mm × 1.25mm × 900μm | [43 empty] | 1000 | https://www.unikeyic.com/media/datasheet/51/7d/77c4/517d77c4d7e4a6c49069c505beabbede.pdf | https://www.unikeyic.com/products/voltage-references-ics/lm4040d20idckr/22793514.html
LM4040D20ILP | Texas Instruments | 1,000: 0.4577 5,000: 0.4542 | 150ppm/°C Fixed 15mA 35µVrms 2.048V 2.048V 80μA ±1% TO-92-3 TH, Adhesive Mount 4.83mm × 3.43mm × 3.68mm |  |  | LM4040 |  | 80 µA | 15 mA | - | [5 empty] | 1 (Unlimited) |  | Through Hole |  |  | - | 35µVrms |  |  |  | -40°C ~ 85°C (TA) |  |  | Fixed |  | TO-226-3, TO-92-3 (TO-226AA) | Tape & Reel (TR) |  | Shunt | 1898912 |  |  | - | TO-92-3 |  |  | 150ppm/°C | ±1% | - | 2.048V |  | 30115 | https://www.unikeyic.com/media/datasheet/32/61/c630/32/fc85e96f12de87a68d53efe0f995e47c.pdf | https://www.unikeyic.com/products/voltage-references-ics/lm4040d20ilp/34487086.html
LM4040D20QDBZR | Texas Instruments | 1,000: 0.5838 5,000: 0.5793 | Fixed Ref 150ppm/°C 15mA 35µVrms 2.048V 2.048V 80μA ±1% SOT-23-3 SMD 2.92mm × 1.3mm × 1mm |  |  | LM4040 |  | 80 µA | 15 mA | - | [5 empty] | 1 (Unlimited) |  | Surface Mount |  |  | - | 35µVrms |  |  |  | -40°C ~ 125°C (TA) |  |  | Fixed |  | TO-236-3, SC-59, SOT-23-3 |  |  | Shunt | 1216507 |  |  | - | SOT-23-3 |  |  | 150ppm/°C | ±1% | - | 2.048V |  | 5213 | https://www.unikeyic.com/media/datasheet/51/7d/77c4/517d77c4d7e4a6c49069c505beabbede.pdf | https://www.unikeyic.com/products/voltage-references-ics/lm4040d20qdbzr/23078167.html
LM4040D20QDBZT | Texas Instruments | 500: 0.8847 1,000: 0.8714 5,000: 0.8648 | Texas Instruments voltage reference chip, 2.048V, SOT-23encapsulation, ±1.0 %accuracy, surface mount installation, 3Pin |  |  | LM4040 |  | 80 µA | 15 mA | - | [5 empty] | 1 (Unlimited) |  | Surface Mount |  |  | - | 35µVrms |  |  |  | -40°C ~ 125°C (TA) |  |  | Fixed |  | TO-236-3, SC-59, SOT-23-3 |  |  | Shunt | 1510456 |  |  | - | SOT-23-3 |  |  | 150ppm/°C | ±1% | - | 2.048V |  | 696 | https://www.unikeyic.com/media/datasheet/51/7d/77c4/517d77c4d7e4a6c49069c505beabbede.pdf | https://www.unikeyic.com/products/voltage-references-ics/lm4040d20qdbzt/34410452.html
LM4040D25FTA | XBLW | 10: 0.0781 20: 0.0758 30: 0.0736 40: 0.0736 50: 0.0736 |  | - |  |  | - |  |  |  | LM4040D25FTA XBLW |  | - | - | - |  |  |  | - | - | [6 empty] | - | - | [11 empty] | - | - | [5 empty] | 100000 | https://www.unikeyic.com/media/datasheet/17/c4/32b9/17c432b94781dd122a5fa86b8be0517c.pdf | https://www.unikeyic.com/products/voltage-references-ics/lm4040d25fta/1010742881.html
LM4040D25FTA | DIODES | 2,999+: 0.2442 9,000+: 0.2344 | DiodesZetex Voltage Reference, 2.5V, SOT-23, ±1%, SMD, 3-Pin | [43 empty] | 2999 | https://www.unikeyic.com/media/datasheet/63/36/cc1d/6336cc1d16b98bb3af4986da0d82016c.pdf | https://www.unikeyic.com/products/voltage-references-ics/lm4040d25fta/22801444.html
LM4040D25IDBZR | Texas Instruments | 1+: 0.4849 100+: 0.403 750+: 0.3739 1,500+: 0.3569 3,000+: 0.3415 | Voltage Ref Fixed 2.5V ±1%, 15mA, 45μA, 35μVrms, 80μA, 150ppm/°C, SOT-23-3, SMD, Adhesive Mount, 2.92mm × 1.3mm × 1mm | [43 empty] | 996 | https://www.unikeyic.com/media/datasheet/51/7d/77c4/517d77c4d7e4a6c49069c505beabbede.pdf | https://www.unikeyic.com/products/voltage-references-ics/lm4040d25idbzr/22994998.html
LM4040D25IDBZT | Texas Instruments | 250: 0.6074 500: 0.5823 750: 0.5697 1,250: 0.5558 1,750: 0.5476 2,500: 0.5398 | Fixed 15mA 35µVrms 2.5V 2.5V 80μA ±1% 150ppm/°C SOT-23-3 SMD, Adhesive Mount 2.92mm × 1.3mm × 1mm |  |  | LM4040 |  | 80 µA | 15 mA | - | [5 empty] | 1 (Unlimited) |  | Surface Mount |  |  | - | 35µVrms |  |  |  | -40°C ~ 85°C (TA) |  |  | Fixed |  | TO-236-3, SC-59, SOT-23-3 |  |  | Shunt | 1510459 |  |  | - | SOT-23-3 |  |  | 150ppm/°C | ±1% | - | 2.5V |  | 2398 | https://www.unikeyic.com/media/datasheet/51/7d/77c4/517d77c4d7e4a6c49069c505beabbede.pdf | https://www.unikeyic.com/products/voltage-references-ics/lm4040d25idbzt/34426522.html
LM4040D25IDCKT | Texas Instruments | 1,000: 0.5354 5,000: 0.5313 | 150ppm/℃ fixed 15mA 35µVrms 2.5V 2.5V 80μA ±1% SC-70-5 SMD mount 2mm*1.25mm*900μm |  |  | LM4040 |  | 80 µA | 15 mA | - | [5 empty] | 1 (Unlimited) |  | Surface Mount |  |  | - | 35µVrms |  |  |  | -40°C ~ 85°C (TA) |  |  | Fixed |  | 5-TSSOP, SC-70-5, SOT-353 |  |  | Shunt | 1510462 |  |  | - | SC-70-5 |  |  | 150ppm/°C | ±1% | - | 2.5V |  | 27549 | https://www.unikeyic.com/media/datasheet/51/7d/77c4/517d77c4d7e4a6c49069c505beabbede.pdf | https://www.unikeyic.com/products/voltage-references-ics/lm4040d25idckt/33963038.html
LM4040D25ILP | Texas Instruments | 1,000: 0.5354 5,000: 0.5313 | 150ppm/℃ fixed 15mA 35µVrms 2.5V 2.5V 80μA ±1% TO-92-3 Through hole mounting 4.83mm*3.43mm*3.68mm |  |  | LM4040 |  | 80 µA | 15 mA | - | [5 empty] | Not Applicable |  | Through Hole |  |  | - | 35µVrms |  |  |  | -40°C ~ 85°C (TA) |  |  | Fixed |  | TO-226-3, TO-92-3 (TO-226AA) | Bulk |  | Shunt | 1510464 |  |  | - | TO-92-3 |  |  | 150ppm/°C | ±1% | - | 2.5V |  | 16758 | https://www.unikeyic.com/media/datasheet/bb/3c/330d/bb/ae6f05d6ea108468af3bc5a8600a07b9.pdf | https://www.unikeyic.com/products/voltage-references-ics/lm4040d25ilp/34451497.html
LM4040D30FTA | DIODES | 1+: 0.4246 100+: 0.34 750+: 0.3037 1,500+: 0.2871 3,000+: 0.272 | DiodesZetex Voltage Reference, 3V, SOT-23, ±1%, SMD, 3-Pin | [43 empty] | 2988 | https://www.unikeyic.com/media/datasheet/cb/39/4a92/cb/7b08215440b23fa2cdce9d01daf43a9e.pdf | https://www.unikeyic.com/products/voltage-references-ics/lm4040d30fta/23057248.html
LM4040D30IDBZR | Texas Instruments | 1+: 0.3926 10+: 0.3385 50+: 0.302 100+: 0.2617 500+: 0.2485 1,000+: 0.2337 | Texas Instruments Voltage Reference, 3V, SOT-23, ±1.0%, SMD, 3-Pin | [43 empty] | 4699 | https://www.unikeyic.com/media/datasheet/51/7d/77c4/517d77c4d7e4a6c49069c505beabbede.pdf | https://www.unikeyic.com/products/voltage-references-ics/lm4040d30idbzr/34315767.html
LM4040D30ILPR | Texas Instruments | 1,000: 0.468 5,000: 0.4644 | Voltage Reference, Fixed, 150ppm/°C, 15mA, 35µVrms, 3V, 82µA ±1%, TO-92-3, TH, Adhesive Mount, 4.83mm × 3.43mm × 3.68mm |  |  | LM4040 |  | 82 µA | 15 mA | - | [5 empty] | Not Applicable |  | Through Hole |  |  | - | 35µVrms |  |  |  | -40°C ~ 85°C (TA) |  |  | Fixed |  | TO-226-3, TO-92-3 (TO-226AA) Formed Leads | Cut Tape (CT)Tape & Box (TB) |  | Shunt | 1493976 |  |  | - | TO-92-3 |  |  | 150ppm/°C | ±1% | - | 3V |  | 21285 | https://www.unikeyic.com/media/datasheet/bb/3c/330d/bb/ae6f05d6ea108468af3bc5a8600a07b9.pdf | https://www.unikeyic.com/products/voltage-references-ics/lm4040d30ilpr/34027085.html
LM4040D33FTA | DIODES | 100: 0.2289 250: 0.2024 500: 0.1925 1,000: 0.1804 3,000: 0.1728 | Fixed 15mA 3.3V ±1% SSOT-23 SMD |  |  | LM4040 |  | 75 µA | 15 mA | - | [5 empty] | 1 (Unlimited) |  | Surface Mount |  |  | - | 35µVrms |  |  |  | -40°C ~ 125°C (TA) |  |  | Fixed |  | TO-236-3, SC-59, SOT-23-3 |  |  | Shunt |  |  |  | - | SOT-23-3 |  |  | 150ppm/°C | ±1% | - | 3.3V |  | 953 | https://www.unikeyic.com/media/datasheet/23/3b/c82c/23/83bc93a65b7b97b916771f799e16daea.pdf | https://www.unikeyic.com/products/voltage-references-ics/lm4040d33fta/23455330.html
LM4040D41IDBZR | Texas Instruments | 1: 1.8162 10: 0.9984 100: 0.7384 500: 0.6928 1,000: 0.6677 2,500: 0.6545 5,000: 0.6504 | Texas Instruments Voltage References ICs, 4.096V, SOT-23encapsulation, ±1.0 %accuracy, surface mount installation, 3Pin |  |  | LM4040 |  | 88 µA | 15 mA | - | [5 empty] | 1 (Unlimited) |  | Surface Mount |  |  | - | 80µVrms |  |  |  | -40°C ~ 85°C (TA) |  |  | Fixed |  | TO-236-3, SC-59, SOT-23-3 |  |  | Shunt | 1216510 |  |  | - | SOT-23-3 |  |  | 150ppm/°C | ±1% | - | 4.096V |  | 720 | https://www.unikeyic.com/media/datasheet/51/7d/77c4/517d77c4d7e4a6c49069c505beabbede.pdf | https://www.unikeyic.com/products/voltage-references-ics/lm4040d41idbzr/34544973.html
LM4040D41IDBZT | Texas Instruments | 500: 0.639 1,000: 0.6294 5,000: 0.6246 | 150ppm/°C Fixed 15mA 80µVrms 4.096V 4.096V 88µA ±1% SOT-23-3 SMD 2.92mm × 1.3mm × 1mm |  |  | LM4040 |  | 88 µA | 15 mA | - | [5 empty] | 1 (Unlimited) |  | Surface Mount |  |  | - | 80µVrms |  |  |  | -40°C ~ 85°C (TA) |  |  | Fixed |  | TO-236-3, SC-59, SOT-23-3 |  |  | Shunt | 1510477 |  |  | - | SOT-23-3 |  |  | 150ppm/°C | ±1% | - | 4.096V |  | 10706 | https://www.unikeyic.com/media/datasheet/51/7d/77c4/517d77c4d7e4a6c49069c505beabbede.pdf | https://www.unikeyic.com/products/voltage-references-ics/lm4040d41idbzt/23202354.html
LM4040D41QFTA | DIODES | 3,000: 0.5245 9,000: 0.5057 | DiodesZetex Precision Voltage Reference, 4.096V, SOT-23, 1%, SMD, 3-Pin |  |  | LM4040 |  | 88 µA | 15 mA | - | [5 empty] | 1 (Unlimited) |  | Surface Mount |  |  | - | 64µVrms |  |  |  | -40°C ~ 125°C (TA) |  |  | Fixed |  | TO-236-3, SC-59, SOT-23-3 | Tape & Reel (TR) |  | Shunt |  |  |  | Automotive, AEC-Q100 | SOT-23-3 |  |  | 150ppm/°C | ±1% | - | 4.1V |  | 3000 | https://www.unikeyic.com/media/pdf/EnvironmentalInformation/diodes/f1/da/91d1/mmbz5248bts-7-f/2025/12/Master-CofC.pdf | https://www.unikeyic.com/products/voltage-references-ics/lm4040d41qfta/34097212.html
LM4040D50IDBZR | Texas Instruments | 1: 0.4563 10: 0.3696 30: 0.3247 100: 0.2807 500: 0.2467 1,000: 0.234 | Texas Instruments Voltage References ICs, 5V, SOT-23encapsulation, ±1.0 %accuracy, surface mount installation, 3Pin |  |  | LM4040 |  | 95 µA | 15 mA | - | [5 empty] | 1 (Unlimited) |  | Surface Mount |  |  | - | 80µVrms |  |  |  | -40°C ~ 85°C (TA) |  |  | Fixed |  | TO-236-3, SC-59, SOT-23-3 |  |  | Shunt | 1216511 |  |  | - | SOT-23-3 |  |  | 150ppm/°C | ±1% | - | 5V |  |  | https://www.unikeyic.com/media/datasheet/0c/09/d746/0c/0d8795e02733bc97212acfbf8bd2e9f3.pdf | https://www.unikeyic.com/products/voltage-references-ics/lm4040d50idbzr/23223164.html
LM4040D50ILP | Texas Instruments | 500: 0.6702 1,000: 0.6602 5,000: 0.6551 | 150ppm/℃ Fixed 15mA 80µVrms 5V 5V 95μA ±1% TO-92-3 Through hole mounting 4.83mm*3.43mm*3.68mm |  |  | LM4040 |  | 95 µA | 15 mA | - | [5 empty] | Not Applicable |  | Through Hole |  |  | - | 80µVrms |  |  |  | -40°C ~ 85°C (TA) |  |  | Fixed |  | TO-226-3, TO-92-3 (TO-226AA) | Bulk |  | Shunt | 1898928 |  |  | - | TO-92-3 |  |  | 150ppm/°C | ±1% | - | 5V |  | 27040 | https://www.unikeyic.com/media/datasheet/bb/3c/330d/bb/ae6f05d6ea108468af3bc5a8600a07b9.pdf | https://www.unikeyic.com/products/voltage-references-ics/lm4040d50ilp/34432394.html
LM4040D50QDBZR | Texas Instruments | 3,000: 0.5148 6,000: 0.5017 9,000: 0.4886 | 150ppm/℃ Fixed 15mA 80µVrms 5V 5V 95μA ±1% SOT-23-3 SMD mount 2.92mm*1.3mm*1mm |  |  | LM4040 |  | 95 µA | 15 mA | - | [5 empty] | 1 (Unlimited) |  | Surface Mount |  |  | - | 80µVrms |  |  |  | -40°C ~ 125°C (TA) |  |  | Fixed |  | TO-236-3, SC-59, SOT-23-3 |  |  | Shunt | 1216513 |  |  | - | SOT-23-3 |  |  | 150ppm/°C | ±1% | - | 5V |  |  | https://www.unikeyic.com/media/datasheet/51/7d/77c4/517d77c4d7e4a6c49069c505beabbede.pdf | https://www.unikeyic.com/products/voltage-references-ics/lm4040d50qdbzr/34612309.html
LM4040D82IDBZT | Texas Instruments | 500: 0.639 1,000: 0.6294 5,000: 0.6246 | Fixed Ref, 150ppm/°C, 15mA, 130µVrms, 8.192V, 115µA, ±1%, SOT-23-3, SMD, 2.92mm × 1.3mm × 1mm |  |  | LM4040 |  | 115 µA | 15 mA | - | [5 empty] | 1 (Unlimited) |  | Surface Mount |  |  | - | 130µVrms |  |  |  | -40°C ~ 85°C (TA) |  |  | Fixed |  | TO-236-3, SC-59, SOT-23-3 |  |  | Shunt | 1510488 |  |  | - | SOT-23-3 |  |  | 150ppm/°C | ±1% | - | 8.192V |  | 6516 | https://www.unikeyic.com/media/datasheet/51/7d/77c4/517d77c4d7e4a6c49069c505beabbede.pdf | https://www.unikeyic.com/products/voltage-references-ics/lm4040d82idbzt/34396754.html
LM4040D82IDCKR | Texas Instruments | 1,000: 0.4255 5,000: 0.4222 | 150ppm/℃ Fixed 15mA 130µVrms 8.192V 8.192V 115μA ±1% SC-70-5 SMD mount，glue mount 2mm*1.25mm*900μm |  |  | LM4040 |  | 115 µA | 15 mA | - | [5 empty] | 1 (Unlimited) |  | Surface Mount |  |  | - | 130µVrms |  |  |  | -40°C ~ 85°C (TA) |  |  | Fixed |  | 5-TSSOP, SC-70-5, SOT-353 |  |  | Shunt | 1216515 |  |  | - | SC-70-5 |  |  | 150ppm/°C | ±1% | - | 8.192V |  | 30713 | https://www.unikeyic.com/media/datasheet/bb/3c/330d/bb/ae6f05d6ea108468af3bc5a8600a07b9.pdf | https://www.unikeyic.com/products/voltage-references-ics/lm4040d82idckr/22785939.html
LM4040D82ILP | Texas Instruments | 500: 0.8177 1,000: 0.8054 5,000: 0.7992 | Sensor 150ppm/°C Fixed 15mA 130µVrms 8.192V 8.192V 115μA ±1% TO-92-3 TH 4.83mm × 3.43mm × 3.68mm |  |  | LM4040 |  | 115 µA | 15 mA | - | [5 empty] | Not Applicable |  | Through Hole |  |  | - | 130µVrms |  |  |  | -40°C ~ 85°C (TA) |  |  | Fixed |  | TO-226-3, TO-92-3 (TO-226AA) | Bulk |  | Shunt | 1898931 |  |  | - | TO-92-3 |  |  | 150ppm/°C | ±1% | - | 8.192V |  | 9310 | https://www.unikeyic.com/media/datasheet/bb/3c/330d/bb/ae6f05d6ea108468af3bc5a8600a07b9.pdf | https://www.unikeyic.com/products/voltage-references-ics/lm4040d82ilp/34490303.html
LM4040DECT-2.0 | STMicroelectronics | 1,000: 0.3391 5,000: 0.3365 | 70ppm/°C Fixed 15mA 95uVrms 2.048V ±1% SOT-323-5L Adhesive Mount |  |  | LM4040 |  | 12 µA | 15 mA | - | [5 empty] | 1 (Unlimited) |  | Surface Mount |  |  | 10µVp-p | 95µVrms |  |  |  | -40°C ~ 125°C (TA) |  |  | Fixed |  | 5-TSSOP, SC-70-5, SOT-353 |  |  | Shunt | 16184128 |  |  | - | SOT-323-5 |  |  | 70ppm/°C | ±1% | - | 2.048V |  | 13209 | https://www.unikeyic.com/media/about_us/Unikey_ISO_9001_Certification.pdf | https://www.unikeyic.com/products/voltage-references-ics/lm4040dect-2-0/12128780.html
LM4040DELT-2.5ST | STMicroelectronics | 10: 0.719 100: 0.6897 250: 0.6697 500: 0.6522 | STMicroelectronics Precision Voltage Reference, 2.5V, SOT-23-3L, ±1%, SMD | 1% | Industrial |  | - | [5 empty] | 2.5V | - | - |  | SMD mount |  | - | - |  |  | -40℃~125℃ |  |  |  | - | - |  | SOT-23-3L | [9 empty] | - | 70ppm/℃ | [5 empty] | 395 | https://www.unikeyic.com/media/about_us/Unikey_ISO_9001_Certification.pdf | https://www.unikeyic.com/products/voltage-references-ics/lm4040delt-2-5st/9362023.html
LM4040DELT-4.1ST | STMicroelectronics | 10: 0.6451 100: 0.6172 250: 0.5972 500: 0.5847 | STMicroelectronics Precision Voltage Reference, 4.096V, SOT23-3L, 1%, SMD | 1% | Industrial |  | - | [5 empty] | 4.096V | - | - |  | SMD mount |  | - | - |  |  | -40℃~125℃ |  |  |  | - | - |  | SOT-23-3L | [9 empty] | - | 70ppm/℃ | [5 empty] | 495 | https://www.unikeyic.com/media/about_us/Unikey_ISO_9001_Certification.pdf | https://www.unikeyic.com/products/voltage-references-ics/lm4040delt-4-1st/26280253.html
LM4040DELT-5.0ST | STMicroelectronics | 10: 0.6451 100: 0.6172 250: 0.5972 500: 0.5847 | STMicroelectronics Precision Voltage Reference 5V SOT23-3L ±1% SMD | 1% | Industrial |  | - | [5 empty] | 5V | - | - |  | SMD mount |  | - | - |  |  | -40℃~125℃ |  |  |  | - | - |  | SOT-23-3L | [9 empty] | - | 70ppm/℃ | [5 empty] | 355 | https://www.unikeyic.com/media/about_us/Unikey_ISO_9001_Certification.pdf | https://www.unikeyic.com/products/voltage-references-ics/lm4040delt-5-0st/13297113.html
LM4040DEM3-2.0 | Texas Instruments | 1,000: 0.5648 5,000: 0.5605 | 150ppm/°C Fixed 15mA 35µVrms 2.048V 2.048V 73μA ±1% SOT-23-3 SMD, Adhesive Mount 2.92mm × 1.3mm × 930μm |  |  | LM4040 |  | 73 µA | 15 mA | - | [5 empty] | 1 (Unlimited) |  | Surface Mount |  |  | - | 35µVrms |  |  |  | -40°C ~ 125°C (TA) |  |  | Fixed |  | TO-236-3, SC-59, SOT-23-3 |  |  | Shunt | 3695855 |  |  | - | SOT-23-3 |  |  | 150ppm/°C | ±1% | - | 2.048V |  | 2793 | https://www.unikeyic.com/media/datasheet/5b/dd/81c3/5b/0a7ba8730fc1e7196d021f08c7706609.pdf | https://www.unikeyic.com/products/voltage-references-ics/lm4040dem3-2-0/34302585.html
LM4040DEM3-5.0 | Texas Instruments | 500: 0.6344 1,000: 0.6249 5,000: 0.6201 | 150ppm/℃ Fixed 15mA 80µVrms 5V 5V 88μA ±1% SOT-23-3 SMD mount，glue mount 2.92mm*1.3mm*930μm |  |  | LM4040 |  | 88 µA | 15 mA | - | [5 empty] | 1 (Unlimited) |  | Surface Mount |  |  | - | 80µVrms |  |  |  | -40°C ~ 125°C (TA) |  |  | Fixed |  | TO-236-3, SC-59, SOT-23-3 |  |  | Shunt | 3697834 |  |  | - | SOT-23-3 |  |  | 150ppm/°C | ±1% | - | 5V |  | 40964 | https://www.unikeyic.com/media/datasheet/5b/dd/81c3/5b/0a7ba8730fc1e7196d021f08c7706609.pdf | https://www.unikeyic.com/products/voltage-references-ics/lm4040dem3-5-0/34296056.html
LM4040DEM3-5.0/NOPB | Texas Instruments | 25: 0.5805 100: 0.5094 250: 0.4754 500: 0.455 1,000: 0.4381 | 150ppm/°C Fixed 15mA 80µVrms 5V 5V 88μA ±1% SOT-23-3 SMD, Adhesive Mount 2.92mm × 1.3mm × 930μm |  |  | LM4040 |  | 88 µA | 15 mA | - | [5 empty] | 1 (Unlimited) |  | Surface Mount |  |  | - | 80µVrms |  |  |  | -40°C ~ 125°C (TA) |  |  | Fixed |  | TO-236-3, SC-59, SOT-23-3 |  |  | Shunt | 363995 |  |  | - | SOT-23-3 |  |  | 150ppm/°C | ±1% | - | 5V |  | 1186 | https://www.unikeyic.com/media/datasheet/53/e4/ff09/88/9e8acb3e3a26ae8688606406653d83cd.pdf | https://www.unikeyic.com/products/voltage-references-ics/lm4040dem3-5-0-nopb/34425815.html
LM4040DEM3X-2.5/NOPB | Texas Instruments | 1,000: 0.3887 5,000: 0.3857 | Fixed, 150ppm/°C, 15mA, 35µVrms, 2.5V, 73μA, ±1%, SOT-23-3, SMD, Adhesive Mount, 2.92mm × 1.3mm × 930μm |  |  | LM4040 |  | 73 µA | 15 mA | - | [7 empty] | Surface Mount |  |  | - | 35µVrms |  |  |  | -40°C ~ 125°C (TA) |  |  | Fixed |  | TO-236-3, SC-59, SOT-23-3 | Bulk |  | Shunt | 13518900 |  |  | - | SOT-23-3 |  |  | 150ppm/°C | ±1% | - | 2.5V |  | 13965 | https://www.unikeyic.com/media/datasheet/53/e4/ff09/88/9e8acb3e3a26ae8688606406653d83cd.pdf | https://www.unikeyic.com/products/voltage-references-ics/lm4040dem3x-2-5-nopb/22918495.html
LM4040DIM3-2.0/NOPB | Texas Instruments | 1,000: 0.3021 5,000: 0.2998 | 150ppm/℃ Fixed 15mA 35µVrms 2.048V 2.048V 70μA ±1% SOT-23-3 SMD mount，glue mount 2.92mm*1.3mm*930μm |  |  | LM4040 |  | 70 µA | 15 mA | - | [7 empty] | Surface Mount |  |  | - | 35µVrms |  |  |  | -40°C ~ 85°C (TA) |  |  | Fixed |  | TO-236-3, SC-59, SOT-23-3 | Bulk |  | Shunt | 11539193 |  |  | - | SOT-23-3 |  |  | 150ppm/°C | ±1% | - | 2.048V |  | 195044 | https://www.unikeyic.com/media/datasheet/53/e4/ff09/88/9e8acb3e3a26ae8688606406653d83cd.pdf | https://www.unikeyic.com/products/voltage-references-ics/lm4040dim3-2-0-nopb/23423857.html
LM4040DIM3-2.0/TR | HGSEMi | 5: 0.1215 25: 0.1186 125: 0.1158 | Voltage References ICs | - |  |  | - | [5 empty] | - | - | - |  |  |  | - | - | [6 empty] | - | - | [11 empty] | - | - | [5 empty] | 5000 | https://www.unikeyic.com/media/about_us/Unikey_ISO_9001_Certification.pdf | https://www.unikeyic.com/products/voltage-references-ics/lm4040dim3-2-0-tr/982559598.html
LM4040DIM3-2.5 | Microchip Technology | 1,000: 0.5268 5,000: 0.5228 | 150ppm/℃ Fixed 15mA 35µVrms 2.5V 2.5V 70μA ±1% SOT-23-3 SMD mount 2.92mm(Length)*1.3mm(width) | ±1% | Industrial |  | 70μA |  |  |  | LM4040DIM3-2.5 Microchip Technology | 2.92mm(Length)*1.3mm(width) | 2.5V | - | 2.5V |  | SMD mount |  | - | 35µVrms |  |  |  | 85℃(TA) | -40℃(TA) |  | 15mA | Fixed |  | SOT-23-3 |  |  | Stop production |  |  | Non-compliant | bulk |  |  | - | 150ppm/℃ | [5 empty] | 11233 | https://www.unikeyic.com/media/datasheet/03/8a/747c/038a747c7387f68922c32943902eb561.pdf | https://www.unikeyic.com/products/voltage-references-ics/lm4040dim3-2-5/22761062.html
LM4040DIM3-2.5/NOPB | Texas Instruments | 3,000: 0.3267 6,000: 0.3184 9,000: 0.3142 15,000: 0.3096 21,000: 0.3069 30,000: 0.3043 | Texas Instruments Voltage References ICs, 2.5V, SOT-23encapsulation, ±1.0 %accuracy, surface mount installation, 3Pin |  |  | LM4040 |  | 70 µA | 15 mA | - | [5 empty] | 1 (Unlimited) |  | Surface Mount |  |  | - | 35µVrms |  |  |  | -40°C ~ 85°C (TA) |  |  | Fixed |  | TO-236-3, SC-59, SOT-23-3 |  |  | Shunt | 305138 |  |  | - | SOT-23-3 |  |  | 150ppm/°C | ±1% | - | 2.5V |  | 36000 | https://www.unikeyic.com/media/datasheet/53/e4/ff09/88/9e8acb3e3a26ae8688606406653d83cd.pdf | https://www.unikeyic.com/products/voltage-references-ics/lm4040dim3-2-5-nopb/23062838.html
LM4040DIM3-2.5/TR | HGSEMi | 5+: 0.1215 25+: 0.1186 125+: 0.1158 | Voltage References ICs | [43 empty] | 5000 |  | https://www.unikeyic.com/products/voltage-references-ics/lm4040dim3-2-5-tr/936033149.html
LM4040DIM3-3.0/NOPB | Texas Instruments | 1: 1.5819 10: 0.8618 100: 0.6341 500: 0.5945 1,000: 0.5547 2,500: 0.5228 5,000: 0.5166 | 150ppm/°C Fixed 15mA 35µVrms 3V 3V 70μA ±1% SOT-23-3 SMD, Adhesive Mount 1.02mm H |  |  | LM4040 |  | 70 µA | 15 mA | - | [5 empty] | 1 (Unlimited) |  | Surface Mount |  |  | - | 35µVrms |  |  |  | -40°C ~ 85°C (TA) |  |  | Fixed |  | TO-236-3, SC-59, SOT-23-3 |  |  | Shunt | 1871481 |  |  | - | SOT-23-3 |  |  | 150ppm/°C | ±1% | - | 3V |  | 1834 | https://www.unikeyic.com/media/datasheet/53/e4/ff09/88/9e8acb3e3a26ae8688606406653d83cd.pdf | https://www.unikeyic.com/products/voltage-references-ics/lm4040dim3-3-0-nopb/23142071.html
LM4040DIM3-3.0/TR | HGSEMi | 5: 0.1215 25: 0.1186 125: 0.1158 | Voltage References ICs | - |  |  | - | [5 empty] | - | - | - |  |  |  | - | - | [6 empty] | - | - | [11 empty] | - | - | [5 empty] | 5000 | https://www.unikeyic.com/media/about_us/Unikey_ISO_9001_Certification.pdf | https://www.unikeyic.com/products/voltage-references-ics/lm4040dim3-3-0-tr/982559331.html
LM4040DIM3-3.3/TR | HGSEMi | 5+: 0.1215 25+: 0.1186 125+: 0.1158 | Voltage References ICs | [43 empty] | 5000 |  | https://www.unikeyic.com/products/voltage-references-ics/lm4040dim3-3-3-tr/982561071.html
LM4040DIM3-4.1/NOPB | Texas Instruments | 1,000: 0.3021 5,000: 0.2998 | Texas Instruments Voltage References ICs, 4.1V, SOT-23encapsulation, ±1.0 %accuracy, surface mount installation, 3Pin |  |  | LM4040 |  | 78 µA | 15 mA | - | [5 empty] | 1 (Unlimited) |  | Surface Mount |  |  | - | 80µVrms |  |  |  | -40°C ~ 85°C (TA) |  |  | Fixed |  | TO-236-3, SC-59, SOT-23-3 |  |  | Shunt | 305139 |  |  | - | SOT-23-3 |  |  | 150ppm/°C | ±1% | - | 4.096V |  | 3572201 | https://www.unikeyic.com/media/datasheet/53/e4/ff09/88/9e8acb3e3a26ae8688606406653d83cd.pdf | https://www.unikeyic.com/products/voltage-references-ics/lm4040dim3-4-1-nopb/34336329.html
LM4040DIM3-5.0 | Microchip Technology | 1,000: 0.5268 5,000: 0.5228 | 150ppm/°C Fixed 15mA 80µVrms 5V 5V 85μA ±1% SOT-23-3 SMD 2.92mm × 1.3mm × 1.01mm | ±1% | Industrial |  | 85μA |  |  |  | LM4040DIM3-5.0 Microchip Technology | 2.92mm*1.3mm*1.01mm | 5V | - | 5V |  | SMD mount |  | - | 80µVrms |  |  |  | 85℃(TA) | -40℃(TA) |  | 15mA | Fixed |  | SOT-23-3 |  |  | Stop production |  |  | Non-compliant | bulk |  |  | - | 150ppm/℃ | [5 empty] | 22808 | https://www.unikeyic.com/media/datasheet/51/ea/6ecd/51/11222eddfec21178155b16c563a79559.pdf | https://www.unikeyic.com/products/voltage-references-ics/lm4040dim3-5-0/23254333.html
LM4040DIM3-5.0 TR | Microchip Technology | 500: 0.3728 1,000: 0.3583 10,000: 0.3226 100,000: 0.3 | 150ppm/℃ Fixed 15mA 80µVrms 5V 5V 85μA ±1% SOT-23-3 SMD mount，glue mount 2.92mm*1.3mm*1.01mm | ±1% | Industrial |  | 85μA |  |  |  | LM4040DIM3-5.0 TR Microchip Technology | 2.92mm*1.3mm*1.01mm | 5V | - | 5V |  | SMD mount, glue mount |  | - | 80µVrms |  |  |  | 85℃(TA) | -40℃(TA) |  | 15mA | Fixed |  | SOT-23-3 |  |  | Stop production |  |  |  | Tape and reel packaging |  |  | - | 150ppm/℃ | [5 empty] | 8670 | https://www.unikeyic.com/media/datasheet/96/02/83b8/960283b82a56b59e7bdee9c103d16929.pdf | https://www.unikeyic.com/products/voltage-references-ics/lm4040dim3-5-0-tr/34156202.html
LM4040DIM3-5.0/NOPB | Texas Instruments | 1: 0.5731 10: 0.468 30: 0.4143 100: 0.3622 500: 0.3311 1,000: 0.3148 | Texas Instruments Voltage Reference SOT-23 ±0.1% 3-Pin |  |  | LM4040 |  | 85 µA | 15 mA | - | [5 empty] | 1 (Unlimited) |  | Surface Mount |  |  | - | 80µVrms |  |  |  | -40°C ~ 85°C (TA) |  |  | Fixed |  | TO-236-3, SC-59, SOT-23-3 |  |  | Shunt | 305140 |  |  | - | SOT-23-3 |  |  | 150ppm/°C | ±1% | - | 5V |  |  | https://www.unikeyic.com/media/datasheet/53/e4/ff09/88/9e8acb3e3a26ae8688606406653d83cd.pdf | https://www.unikeyic.com/products/voltage-references-ics/lm4040dim3-5-0-nopb/22974194.html
LM4040DIM3X-10 | Texas Instruments | 1,000: 0.3661 5,000: 0.3633 | Fixed 15mA 180µVrms 10V 10V 110μA ±1% SOT-23-3, SMD, Adhesive Mount, 1.02mm H |  |  | LM4040 |  | 110 µA | 15 mA | - | [5 empty] | 1 (Unlimited) |  | Surface Mount |  |  | - | 180µVrms |  |  |  | -40°C ~ 85°C (TA) |  |  | Fixed |  | TO-236-3, SC-59, SOT-23-3 |  |  | Shunt | 2350735 |  |  | - | SOT-23-3 |  |  | 150ppm/°C | ±1% | - | 10V |  | 61164 | https://www.unikeyic.com/media/datasheet/5b/dd/81c3/5b/0a7ba8730fc1e7196d021f08c7706609.pdf | https://www.unikeyic.com/products/voltage-references-ics/lm4040dim3x-10/23045909.html
LM4040DIM3X-2.0/NOPB | Texas Instruments | 22: 0.2784 44: 0.2739 88: 0.2695 176: 0.2628 | 150ppm/℃ Fixed 15mA 35µVrms 2.048V 2.048V 70μA ±1% SOT-23-3 SMD mount，glue mount 2.92mm*1.3mm*930μm |  |  | LM4040 |  | 70 µA | 15 mA | - | [5 empty] | 1 (Unlimited) |  | Surface Mount |  |  | - | 35µVrms |  |  |  | -40°C ~ 85°C (TA) |  |  | Fixed |  | TO-236-3, SC-59, SOT-23-3 |  |  | Shunt | 13464568 |  |  | - | SOT-23-3 |  |  | 150ppm/°C | ±1% | - | 2.048V |  | 22 | https://www.unikeyic.com/media/datasheet/53/e4/ff09/88/9e8acb3e3a26ae8688606406653d83cd.pdf | https://www.unikeyic.com/products/voltage-references-ics/lm4040dim3x-2-0-nopb/23341239.html
LM4040DIM3X-2.5 | XBLW | 10: 0.0781 20: 0.0758 30: 0.0736 40: 0.0736 50: 0.0736 |  | - |  |  | - |  |  |  | LM4040DIM3X-2.5 XBLW |  | - | - | - |  |  |  | - | - | [6 empty] | - | - | [11 empty] | - | - | [5 empty] | 100000 | https://www.unikeyic.com/media/datasheet/31/3a/7c22/313a7c2269c0db28d25439edc976d968.pdf | https://www.unikeyic.com/products/voltage-references-ics/lm4040dim3x-2-5/1010742867.html
LM4040DIM3X-2.5/NOPB | Texas Instruments | 1: 0.3867 10: 0.311 30: 0.2807 100: 0.2416 500: 0.2249 | 150ppm/℃ 45μA Fixed 15mA 35µVrms 2.5V 2.5V 70μA ±1% SOT-23-3 SMD mount，glue mount 1.02mm(height) |  |  | LM4040 |  | 70 µA | 15 mA | - | [5 empty] | 1 (Unlimited) |  | Surface Mount |  |  | - | 35µVrms |  |  |  | -40°C ~ 85°C (TA) |  |  | Fixed |  | TO-236-3, SC-59, SOT-23-3 |  |  | Shunt | 367118 |  |  | - | SOT-23-3 |  |  | 150ppm/°C | ±1% | - | 2.5V |  |  | https://www.unikeyic.com/media/datasheet/18/b9/7b6c/18/3cdad2186404c85f7c986eef80b8119c.pdf | https://www.unikeyic.com/products/voltage-references-ics/lm4040dim3x-2-5-nopb/27472196.html
LM4040DIM3X-3.0/NOPB | Texas Instruments | 1+: 0.4559 100+: 0.3654 750+: 0.3261 1,500+: 0.3074 3,000+: 0.292 | Fixed 150ppm/°C 15mA 35µVrms 3V 70μA ±1% SOT-23-3, SMD, Adhesive Mount, 2.92mm × 1.3mm × 930μm | [43 empty] | 2659 | https://www.unikeyic.com/media/datasheet/18/b9/7b6c/18/3cdad2186404c85f7c986eef80b8119c.pdf | https://www.unikeyic.com/products/voltage-references-ics/lm4040dim3x-3-0-nopb/22886618.html
LM4040DIM3X-4.1/NOPB | Texas Instruments | 1+: 0.5225 100+: 0.4183 750+: 0.3722 1,500+: 0.3517 3,000+: 0.333 | Voltage Ref Fixed 4.096V 15mA 80µVrms 78μA ±1% SOT-23-3 SMD, Adhesive Mount 2.92mm × 1.3mm × 930μm | [43 empty] | 3518 | https://www.unikeyic.com/media/datasheet/53/e4/ff09/88/9e8acb3e3a26ae8688606406653d83cd.pdf | https://www.unikeyic.com/products/voltage-references-ics/lm4040dim3x-4-1-nopb/34584847.html
LM4040DIM3X-5.0/NOPB | Texas Instruments | 1+: 0.5697 10+: 0.4695 30+: 0.4199 100+: 0.3711 500+: 0.3429 1,000+: 0.2912 | 150ppm/°C Fixed Oscillator, 15mA, 80µVrms, 5V, 85µA, ±1%, SOT-23-3, SMD, Adhesive Mount, 2.92mm × 1.3mm × 0.93mm | [43 empty] | 2980 | https://www.unikeyic.com/media/datasheet/53/e4/ff09/88/9e8acb3e3a26ae8688606406653d83cd.pdf | https://www.unikeyic.com/products/voltage-references-ics/lm4040dim3x-5-0-nopb/23028726.html
LM4040DIM7-2.0/NOPB | Texas Instruments | 1: 0.3961 50: 0.3022 1,000: 0.2817 20,000: 0.28 30,000: 0.2783 | 150ppm/℃ Fixed 15mA 35µVrms 2.048V 2.048V 70μA ±1% SC-70-5 SMD mount，glue mount 2mm*1.25mm*900μm | ±1% | Industrial |  | 70μA |  |  |  | LM4040DIM7-2.0/NOPB Texas Instruments | 2mm*1.25mm*900μm | 2.048V | - | 2.048V |  | SMD mount, glue mount |  | - | 35µVrms |  |  |  | 85℃(TA) | -40℃(TA) |  | 15mA | Fixed |  | SC-70-5 |  |  | On sale |  |  | Compliant | Tape and reel packaging |  |  | - | 150ppm/℃ | [6 empty] | https://www.unikeyic.com/media/datasheet/53/e4/ff09/88/9e8acb3e3a26ae8688606406653d83cd.pdf | https://www.unikeyic.com/products/voltage-references-ics/lm4040dim7-2-0-nopb/33986899.html
LM4040DIMX-10.0 | Texas Instruments | 1,000: 0.2517 5,000: 0.2498 | 150ppm/°C Fixed 15mA 35µVrms 10V 10V 80μA ±1% SOIC-8 SMD |  |  | LM4040 |  | 80 µA | 15 mA | - | [5 empty] | 3 (168 Hours) |  | Surface Mount |  |  | - | 35µVrms |  |  |  | -40°C ~ 85°C (TA) |  |  | Fixed |  | 8-SOIC (0.154", 3.90mm Width) | Bulk |  | Shunt | 12107836 |  |  | LM4040 | 8-SO |  |  | 150ppm/°C | ±1% | - | 10V |  | 5017 | https://www.unikeyic.com/media/datasheet/28/e3/43e2/28e343e23cb6bdb3fdf9fead847443ec.pdf | https://www.unikeyic.com/products/voltage-references-ics/lm4040dimx-10-0/19686878.html
LM4040DIZ-2.0 | Texas Instruments | 1,000: 0.1945 5,000: 0.1931 | Fixed Ref, 2.048V, ±1%, 15mA, 35µVrms, 70μA, 150ppm/°C, TO-92-3, TH, 5.2mm H |  |  | LM4040 |  | 70 µA | 15 mA | - | [5 empty] | 1 (Unlimited) |  | Through Hole |  |  | - | 35µVrms |  |  |  | -40°C ~ 85°C (TA) |  |  | Fixed |  | TO-226-3, TO-92-3 (TO-226AA) | Bulk |  | Shunt |  |  |  | - | TO-92-3 |  |  | 150ppm/°C | ±1% | - | 2.048V |  | 3351 | https://www.unikeyic.com/media/datasheet/0e/e8/c267/0ee8c267759de30143cb1173df6991d1.pdf | https://www.unikeyic.com/products/voltage-references-ics/lm4040diz-2-0/34131736.html
LM4040DIZ-2.5 | XBLW | 10+: 0.0936 20+: 0.0909 30+: 0.0884 40+: 0.0884 50+: 0.0884 | [44 empty] | 100000 | https://www.unikeyic.com/media/datasheet/90/f4/95e7/90f495e73806964b3cc1e8076863430c.pdf | https://www.unikeyic.com/products/voltage-references-ics/lm4040diz-2-5/1010742876.html
LM4040DIZ-2.5 | Texas Instruments | 1,000: 0.2975 5,000: 0.2953 | 150ppm/°C Fixed 15mA 35µVrms 2.5V 70μA ±1% TO-92-3 TH 5.2mm H |  |  | LM4040 |  | 70 µA | 15 mA | - | [7 empty] | Through Hole |  |  | - | 35µVrms |  |  |  | -40°C ~ 85°C (TA) |  |  | Fixed |  | TO-226-3, TO-92-3 (TO-226AA) | Bulk |  | Shunt |  |  |  | - | TO-92-3 |  |  | 150ppm/°C | ±1% | - | 2.5V |  | 4127 | https://www.unikeyic.com/media/datasheet/32/61/c630/32/fc85e96f12de87a68d53efe0f995e47c.pdf | https://www.unikeyic.com/products/voltage-references-ics/lm4040diz-2-5/34418159.html
LM4040DIZ-2.5/NOPB | Texas Instruments | 1+: 1.4735 10+: 0.7835 100+: 0.5765 500+: 0.5404 1,000+: 0.4681 2,500+: 0.4565 5,000+: 0.4509 | Texas Instruments Voltage Reference, 2.5V, TO-92, ±1.0%, TH, 3-Pin | [43 empty] | 588 | https://www.unikeyic.com/media/datasheet/53/e4/ff09/88/9e8acb3e3a26ae8688606406653d83cd.pdf | https://www.unikeyic.com/products/voltage-references-ics/lm4040diz-2-5-nopb/23342382.html
LM4040DIZ-4.1/NOPB | Texas Instruments | 1+: 1.4105 10+: 0.7685 100+: 0.5649 500+: 0.5309 1,000+: 0.4795 2,500+: 0.4678 5,000+: 0.464 | Texas Instruments Voltage Ref, 4.096V, TO-92, ±1.0%, TH, 3-Pin | [43 empty] | 560 | https://www.unikeyic.com/media/datasheet/53/e4/ff09/88/9e8acb3e3a26ae8688606406653d83cd.pdf | https://www.unikeyic.com/products/voltage-references-ics/lm4040diz-4-1-nopb/34358405.html
LM4040DIZ-5.0 | Texas Instruments | 1,000: 0.3661 5,000: 0.3633 | 150ppm/℃ Fixed 15mA 80µVrms 5V 5V 85μA ±1% TO-92-3 Through hole mounting 5.2mm(height) |  |  | LM4040 |  | 85 µA | 15 mA | - | [7 empty] | Through Hole |  |  | - | 80µVrms |  |  |  | -40°C ~ 85°C (TA) |  |  | Fixed |  | TO-226-3, TO-92-3 (TO-226AA) | Bulk |  | Shunt | 13521277 |  |  | - | TO-92-3 |  |  | 150ppm/°C | ±1% | - | 5V |  | 23641 | https://www.unikeyic.com/media/datasheet/0e/e8/c267/0ee8c267759de30143cb1173df6991d1.pdf | https://www.unikeyic.com/products/voltage-references-ics/lm4040diz-5-0/23297864.html
LM4040DYM3-2.5-TR | Microchip Technology | 1+: 0.4865 100+: 0.405 750+: 0.3763 1,500+: 0.3566 3,000+: 0.343 18,000+: 0.3415 39,000+: 0.3385 | Microchip Precision Voltage Reference 2.5V ±1% SOT-23 3-Pin SMD | [43 empty] | 170 | https://www.unikeyic.com/media/datasheet/6c/3d/0552/6c3d0552d5c480fcbdcdd4081e323676.pdf | https://www.unikeyic.com/products/voltage-references-ics/lm4040dym3-2-5-tr/22758734.html
LM4040DYM3-5.0-TR | Microchip Technology | 20: 0.2218 200: 0.2068 1,000: 0.1962 2,000: 0.1926 | Fixed Resistor, ±1%, 15mA, 80µVrms, 5V, 5V, 85μA, SOT-23-3, SMD, 3.05mm × 1.4mm × 1.15mm |  |  | LM4040 |  | 85 µA | 15 mA | - | [5 empty] | 1 (Unlimited) |  | Surface Mount |  |  | - | 80µVrms |  |  |  | -40°C ~ 85°C (TA) |  |  | Fixed |  | TO-236-3, SC-59, SOT-23-3 |  |  | Shunt | 1858329 |  |  | - | SOT-23-3 |  |  | 150ppm/°C | ±1% | - | 5V |  | 640 | https://www.unikeyic.com/media/datasheet/e8/e2/2888/e8/381066bd442355f604b132da11fc5cca.pdf | https://www.unikeyic.com/products/voltage-references-ics/lm4040dym3-5-0-tr/34527866.html
LM4040EIM3X-2.5/NOPB | Texas Instruments | 1+: 0.321 100+: 0.2561 750+: 0.2288 1,500+: 0.2169 3,000+: 0.2049 18,000+: 0.2032 39,000+: 0.2015 | Fixed, 15mA, 35µVrms, 2.5V, 70µA ±2%, 150ppm/°C, SOT-23-3, SMD, Adhesive Mount, 2.92mm × 1.3mm × 930µm | [43 empty] | 3290 | https://www.unikeyic.com/media/datasheet/53/e4/ff09/88/9e8acb3e3a26ae8688606406653d83cd.pdf | https://www.unikeyic.com/products/voltage-references-ics/lm4040eim3x-2-5-nopb/34152743.html
LM4040EIM3X-3.0/NOPB | Texas Instruments | 1+: 0.3005 100+: 0.2408 750+: 0.2169 1,500+: 0.2032 3,000+: 0.193 18,000+: 0.1912 39,000+: 0.1895 | Fixed 15mA 35µVrms 3V 70μA ±2% 150ppm/°C SOT-23-3 SMD, Adhesive Mount 2.92mm × 1.3mm × 930μm | [43 empty] | 998 | https://www.unikeyic.com/media/datasheet/53/e4/ff09/88/9e8acb3e3a26ae8688606406653d83cd.pdf | https://www.unikeyic.com/products/voltage-references-ics/lm4040eim3x-3-0-nopb/23446692.html
LM4040EIM7-2.0/NOPB | Texas Instruments | 1+: 0.3132 10+: 0.2537 30+: 0.223 100+: 0.1928 500+: 0.1694 1,000+: 0.1606 | 150ppm/°C Fixed 15mA 35µVrms 2.048V 70μA ±2% SC-70-5 SMD, Adhesive Mount 2mm × 1.25mm × 900μm | [43 empty] | 6000 | https://www.unikeyic.com/media/datasheet/53/e4/ff09/88/9e8acb3e3a26ae8688606406653d83cd.pdf | https://www.unikeyic.com/products/voltage-references-ics/lm4040eim7-2-0-nopb/34589208.html
LM4040QAIM3-2.5/NOPB | Texas Instruments | 100: 1.472 500: 1.368 1,000: 1.3167 10,000: 1.18 100,000: 1.1011 | 100ppm/℃ Fixed 15mA 35µVrms 2.5V 2.5V 65μA ±0.1% SOT-23-3 SMD mount 1.02mm(height) |  |  | LM4040 |  | 65 µA | 15 mA | - | [5 empty] | 1 (Unlimited) |  | Surface Mount |  |  | - | 35µVrms |  |  |  | -40°C ~ 85°C (TA) |  |  | Fixed |  | TO-236-3, SC-59, SOT-23-3 |  |  | Shunt | 3902001 |  |  | Automotive, AEC-Q100 | SOT-23-3 |  |  | 100ppm/°C | ±0.1% | - | 2.5V |  | 8250 | https://www.unikeyic.com/media/pdf/HTMLDatasheet/texas-instruments/04/07/febd/lm4040qcim3x2-5-nopb/2025/11/lm4040qdim3x2-5-nopb.pdf | https://www.unikeyic.com/products/voltage-references-ics/lm4040qaim3-2-5-nopb/23328067.html
LM4040QAIM3X2.5/NOPB | Texas Instruments | 30+: 1.3565 500+: 1.2998 1,000+: 1.2223 2,000+: 1.1913 | Fixed Resistor, 100ppm/°C, 15mA, 35µVrms, 2.5V, 65μA, ±0.1%, SOT-23-3, SMD, Adhesive Mount, 1.02mm H | [43 empty] | 4400 |  | https://www.unikeyic.com/products/voltage-references-ics/lm4040qaim3x2-5-nopb/34608800.html
LM4040QBIM3-2.5/NOPB | Texas Instruments | 500: 1.1021 1,000: 1.0855 5,000: 1.0772 | Fixed Resistor 100ppm/°C ±0.2% 2.5V 15mA 35µVrms 65μA SOT-23-3 SMD Adhesive Mount 1.02mm H |  |  | LM4040 |  | 65 µA | 15 mA | - | [5 empty] | 1 (Unlimited) |  | Surface Mount |  |  | - | 35µVrms |  |  |  | -40°C ~ 85°C (TA) |  |  | Fixed |  | TO-236-3, SC-59, SOT-23-3 |  |  | Shunt | 3902003 |  |  | Automotive, AEC-Q100 | SOT-23-3 |  |  | 100ppm/°C | ±0.2% | - | 2.5V |  | 1852 | https://www.unikeyic.com/media/pdf/HTMLDatasheet/texas-instruments/04/07/febd/lm4040qcim3x2-5-nopb/2025/11/lm4040qdim3x2-5-nopb.pdf | https://www.unikeyic.com/products/voltage-references-ics/lm4040qbim3-2-5-nopb/34417420.html
LM4040QBIM3X2.5/NOPB | Texas Instruments | 500: 0.919 1,000: 0.9052 5,000: 0.8982 | Fixed Resistor 100ppm/°C ±0.2% 2.5V 15mA 35µVrms 65μA SOT-23-3 SMD Adhesive Mount 1.02mm H |  |  | LM4040 |  | 65 µA | 15 mA | - | [5 empty] | 1 (Unlimited) |  | Surface Mount |  |  | - | 35µVrms |  |  |  | -40°C ~ 85°C (TA) |  |  | Fixed |  | TO-236-3, SC-59, SOT-23-3 |  |  | Shunt | 3902004 |  |  | Automotive, AEC-Q100 | SOT-23-3 |  |  | 100ppm/°C | ±0.2% | - | 2.5V |  | 21804 | https://www.unikeyic.com/media/pdf/HTMLDatasheet/texas-instruments/04/07/febd/lm4040qcim3x2-5-nopb/2025/11/lm4040qdim3x2-5-nopb.pdf | https://www.unikeyic.com/products/voltage-references-ics/lm4040qbim3x2-5-nopb/34400288.html
LM4040QCEM3-2.5/NOPB | Texas Instruments | 10: 1.2005 25: 0.903 100: 0.7987 250: 0.749 500: 0.719 1,000: 0.706 | 100ppm/°C Fixed 15mA 35µVrms 2.5V 2.5V 68μA ±0.5% SOT-23-3 SMD, Adhesive Mount 1.02mm H |  |  | LM4040 |  | 68 µA | 15 mA | - | [5 empty] | 1 (Unlimited) |  | Surface Mount |  |  | - | 35µVrms |  |  |  | -40°C ~ 125°C (TA) |  |  | Fixed |  | TO-236-3, SC-59, SOT-23-3 |  |  | Shunt | 3767562 |  |  | Automotive, AEC-Q100 | SOT-23-3 |  |  | 100ppm/°C | ±0.5% | - | 2.5V |  | 2453 | https://www.unikeyic.com/media/datasheet/18/b9/7b6c/18/3cdad2186404c85f7c986eef80b8119c.pdf | https://www.unikeyic.com/products/voltage-references-ics/lm4040qcem3-2-5-nopb/34345382.html
LM4040QCIM3-2.5/NOPB | Texas Instruments | 1,000: 0.4988 5,000: 0.495 | Fixed 100ppm/°C 15mA 35µVrms 2.5V 2.5V 65μA ±0.5% SOT-23-3 SMD, Adhesive Mount, 1.02mm H |  |  | LM4040 |  | 65 µA | 15 mA | - | [5 empty] | 1 (Unlimited) |  | Surface Mount |  |  | - | 35µVrms |  |  |  | -40°C ~ 85°C (TA) |  |  | Fixed |  | TO-236-3, SC-59, SOT-23-3 |  |  | Shunt | 3902005 |  |  | Automotive, AEC-Q100 | SOT-23-3 |  |  | 100ppm/°C | ±0.5% | - | 2.5V |  | 432193 | https://www.unikeyic.com/media/pdf/HTMLDatasheet/texas-instruments/04/07/febd/lm4040qcim3x2-5-nopb/2025/11/lm4040qdim3x2-5-nopb.pdf | https://www.unikeyic.com/products/voltage-references-ics/lm4040qcim3-2-5-nopb/34105256.html
LM4040QDEM3-2.5/NOPB | Texas Instruments | 1+: 0.6744 100+: 0.5405 1,000+: 0.5187 15,000+: 0.5154 30,000+: 0.512 | Voltage Ref Fixed 150ppm/°C 15mA 35µVrms 2.5V 2.5V 73μA ±1% SOT-23-3 SMD 1.02mm H | [43 empty] | 487 | https://www.unikeyic.com/media/datasheet/b4/35/ad5a/b4/8aae31c7208a649e3bdc6759fe94779b.pdf | https://www.unikeyic.com/products/voltage-references-ics/lm4040qdem3-2-5-nopb/34290288.html
LM4040QDEM3-3.0/NOPB | Texas Instruments | 1,000: 0.5501 5,000: 0.5459 | 150ppm/°C 47μA Fixed 15mA 35µVrms 3V 3V 75μA ±1% SOT-23-3 SMD, Adhesive Mount 3.04mm × 1.4mm × 1.02mm |  |  | LM4040 |  | 75 µA | 15 mA | - | [5 empty] | 1 (Unlimited) |  | Surface Mount |  |  | - | 35µVrms |  |  |  | -40°C ~ 125°C (TA) |  |  | Fixed |  | TO-236-3, SC-59, SOT-23-3 |  |  | Shunt | 5285534 |  |  | Automotive, AEC-Q100 | SOT-23-3 |  |  | 150ppm/°C | ±1% | - | 3V |  | 36985 | https://www.unikeyic.com/media/datasheet/53/e4/ff09/88/9e8acb3e3a26ae8688606406653d83cd.pdf | https://www.unikeyic.com/products/voltage-references-ics/lm4040qdem3-3-0-nopb/22784736.html
LM4040QDIM3-2.5/NOPB | Texas Instruments | 1,000: 0.4225 5,000: 0.4193 | Fixed 150ppm/°C 15mA 35µVrms 2.5V 70μA ±1% SOT-23-3 SMD, Adhesive Mount 1.02mm H |  |  | LM4040 |  | 70 µA | 15 mA | - | [5 empty] | 1 (Unlimited) |  | Surface Mount |  |  | - | 35µVrms |  |  |  | -40°C ~ 85°C (TA) |  |  | Fixed |  | TO-236-3, SC-59, SOT-23-3 |  |  | Shunt | 3902008 |  |  | Automotive, AEC-Q100 | SOT-23-3 |  |  | 150ppm/°C | ±1% | - | 2.5V |  | 75551 | https://www.unikeyic.com/media/pdf/HTMLDatasheet/texas-instruments/04/07/febd/lm4040qcim3x2-5-nopb/2025/11/lm4040qdim3x2-5-nopb.pdf | https://www.unikeyic.com/products/voltage-references-ics/lm4040qdim3-2-5-nopb/34491801.html
LM4040QEEM3-2.5/NOPB | Texas Instruments | 1,000: 0.4709 5,000: 0.4673 | 150ppm/℃ Fixed 15mA 35µVrms 2.5V 2.5V 73μA ±2% SOT-23-3 SMD mount，glue mount |  |  | LM4040 |  | 73 µA | 15 mA | - | [5 empty] | 1 (Unlimited) |  | Surface Mount |  |  | - | 35µVrms |  |  |  | -40°C ~ 125°C (TA) |  |  | Fixed |  | TO-236-3, SC-59, SOT-23-3 |  |  | Shunt | 3902010 |  |  | Automotive, AEC-Q100 | SOT-23-3 |  |  | 150ppm/°C | ±2% | - | 2.5V |  | 80983 | https://www.unikeyic.com/media/pdf/HTMLDatasheet/texas-instruments/04/07/febd/lm4040qcim3x2-5-nopb/2025/11/lm4040qdim3x2-5-nopb.pdf | https://www.unikeyic.com/products/voltage-references-ics/lm4040qeem3-2-5-nopb/34027184.html
LM4040QEIM3X2.5/NOPB | Texas Instruments | 1: 0.502 100: 0.4013 750: 0.3586 1,500: 0.3381 3,000: 0.3227 18,000: 0.321 39,000: 0.3159 | 150ppm/℃ Fixed 15mA 35µVrms 2.5V 2.048V，2.5V，3V，4.096V，5V，8.192V，10V 70μA ±2% SOT-23-3 SMD mount，glue mount 1.02mm(height) |  |  | LM4040 |  | 70 µA | 15 mA | - | [5 empty] | 1 (Unlimited) |  | Surface Mount |  |  | - | 35µVrms |  |  |  | -40°C ~ 85°C (TA) |  |  | Fixed |  | TO-236-3, SC-59, SOT-23-3 |  |  | Shunt | 3902012 |  |  | Automotive, AEC-Q100 | SOT-23-3 |  |  | 150ppm/°C | ±2% | - | 2.5V |  |  | https://www.unikeyic.com/media/pdf/HTMLDatasheet/texas-instruments/04/07/febd/lm4040qcim3x2-5-nopb/2025/11/lm4040qdim3x2-5-nopb.pdf | https://www.unikeyic.com/products/voltage-references-ics/lm4040qeim3x2-5-nopb/23292834.html
LM4041A12IDBZR | Texas Instruments | 3,000+: 0.7424 9,000+: 0.7127 12,000+: 0.683 | 100ppm/°C Fixed 12mA 20µVrms 1.225V 80μA ±0.1% SOT-23-3 SMD, Adhesive Mount, 1.12mm H | [43 empty] | 18000 | https://www.unikeyic.com/media/datasheet/53/e4/ff09/55/7c55082d7dbd9e7ca7d105c07ec12781.pdf | https://www.unikeyic.com/products/voltage-references-ics/lm4041a12idbzr/34398032.html
LM4041A12IDBZT | Texas Instruments | 250+: 2.0447 | Fixed Ref 100ppm/°C 12mA 20µVrms 1.225V 80µA ±0.1% SOT-23-3 SMD, Adhesive Mount, 2.92mm × 1.3mm × 1mm | [43 empty] | 750 | https://www.unikeyic.com/media/datasheet/53/e4/ff09/55/7c55082d7dbd9e7ca7d105c07ec12781.pdf | https://www.unikeyic.com/products/voltage-references-ics/lm4041a12idbzt/34443826.html
LM4041AELT-1.2 | STMicroelectronics | 10: 0.7373 100: 0.7194 500: 0.7074 1,000: 0.6894 2,500: 0.6774 5,000: 0.6654 | 100ppm/°C Fixed 12mA 60µVrms 1.225V 1.225V 50μA ±0.1% SOT-23-3 SMD, Adhesive Mount 2.9mm × 1.3mm × 950μm |  |  | LM4041 |  | 50 µA | 12 mA | - | [5 empty] | 1 (Unlimited) |  | Surface Mount |  |  | - | 60µVrms |  |  |  | -40°C ~ 125°C (TA) |  |  | Fixed |  | TO-236-3, SC-59, SOT-23-3 |  |  | Shunt | 3028606 |  |  | - | SOT-23-3 |  |  | 100ppm/°C | ±0.1% | - | 1.225V |  | 1585 | https://www.unikeyic.com/media/datasheet/95/23/58f9/95/7735371b10baac7aefcb6e5bfc2c1416.pdf | https://www.unikeyic.com/products/voltage-references-ics/lm4041aelt-1-2/34449924.html
LM4041AIM3-1.2/NOPB | Texas Instruments | 10: 1.1158 100: 1.0501 300: 1.0143 500: 0.9598 | Texas Instruments Voltage References ICs, 1.225V, SOT-23encapsulation, ±0.1 %accuracy, surface mount installation, 3Pin |  |  | LM4041 |  | 65 µA | 12 mA | - | [5 empty] | 1 (Unlimited) |  | Surface Mount |  |  | - | 20µVrms |  |  |  | -40°C ~ 85°C (TA) |  |  | Fixed |  | TO-236-3, SC-59, SOT-23-3 |  |  | Shunt | 305143 |  |  | - | SOT-23-3 |  |  | 100ppm/°C | ±0.1% | - | 1.225V |  |  | https://www.unikeyic.com/media/datasheet/0b/c7/2d13/0b/033823cbe79a8cfb48c28bbd4ce0efea.pdf | https://www.unikeyic.com/products/voltage-references-ics/lm4041aim3-1-2-nopb/34298281.html
LM4041AIM3-1.2/TR | HGSEMi | 5: 0.345 25: 0.3366 125: 0.3284 | Voltage References ICs | - |  |  | - | [5 empty] | - | - | - |  |  |  | - | - | [6 empty] | - | - | [11 empty] | - | - | [5 empty] | 5000 | https://www.unikeyic.com/media/about_us/Unikey_ISO_9001_Certification.pdf | https://www.unikeyic.com/products/voltage-references-ics/lm4041aim3-1-2-tr/982560649.html
LM4041AIM3X-1.2/NOPB | Texas Instruments | 1+: 1.4932 10+: 1.2637 30+: 1.1139 100+: 0.9401 500+: 0.8732 1,000+: 0.8438 | Voltage Ref 1.225V ±0.1% 45μA Fixed 12mA 20µVrms 65μA 100ppm/°C SOT-23-3 SMD, Adhesive Mount 2.92mm × 1.3mm × 930μm | [43 empty] | 14998 | https://www.unikeyic.com/media/datasheet/53/e4/ff09/59/d010d9ebdd22d41a511283696253e216.pdf | https://www.unikeyic.com/products/voltage-references-ics/lm4041aim3x-1-2-nopb/34554822.html
LM4041AIZ-1.2/NOPB | Texas Instruments | 1,800: 1.6591 3,600: 1.6228 5,400: 1.6047 | Fixed Ref, 1.225V, ±0.1%, 12mA, 20µVrms, 65μA, 100ppm/°C, TO-92-3, TH, 5.2mm H |  |  | LM4041 |  | 65 µA | 12 mA | - | [5 empty] | Not Applicable |  | Through Hole |  |  | - | 20µVrms |  |  |  | -40°C ~ 85°C (TA) |  |  | Fixed |  | TO-226-3, TO-92-3 (TO-226AA) | Bulk |  | Shunt | 363998 |  |  | - | TO-92-3 |  |  | 100ppm/°C | ±0.1% | - | 1.225V |  | 3516 | https://www.unikeyic.com/media/datasheet/53/e4/ff09/59/d010d9ebdd22d41a511283696253e216.pdf | https://www.unikeyic.com/products/voltage-references-ics/lm4041aiz-1-2-nopb/34267204.html
LM4041B12IDBZR | Texas Instruments | 500: 0.8489 1,000: 0.8362 5,000: 0.8298 | 100ppm/°C Fixed 12mA 20µVrms 1.225V 1.225V 80μA ±0.2% SOT-23-3 SMD, Adhesive Mount 2.92mm × 1.3mm × 1mm |  |  | LM4041 |  | 80 µA | 12 mA | - | [5 empty] | 1 (Unlimited) |  | Surface Mount |  |  | - | 20µVrms |  |  |  | -40°C ~ 85°C (TA) |  |  | Fixed |  | TO-236-3, SC-59, SOT-23-3 |  |  | Shunt | 1216518 |  |  | - | SOT-23-3 |  |  | 100ppm/°C | ±0.2% | - | 1.225V |  | 11172 | https://www.unikeyic.com/media/datasheet/53/e4/ff09/55/7c55082d7dbd9e7ca7d105c07ec12781.pdf | https://www.unikeyic.com/products/voltage-references-ics/lm4041b12idbzr/34476254.html
LM4041B12IDCKR | Texas Instruments | 3,000: 0.9652 6,000: 0.9449 9,000: 0.9348 | 100ppm/℃ Fixed 12mA 20µVrms 1.225V 1.225V 80μA ±0.2% SC-70-5 SMD mount，glue mount 2mm*1.25mm*900μm |  |  | LM4041 |  | 80 µA | 12 mA | - | [5 empty] | 1 (Unlimited) |  | Surface Mount |  |  | - | 20µVrms |  |  |  | -40°C ~ 85°C (TA) |  |  | Fixed |  | 5-TSSOP, SC-70-5, SOT-353 |  |  | Shunt | 1216519 |  |  | - | SC-70-5 |  |  | 100ppm/°C | ±0.2% | - | 1.225V |  | 3659 | https://www.unikeyic.com/media/datasheet/53/e4/ff09/55/7c55082d7dbd9e7ca7d105c07ec12781.pdf | https://www.unikeyic.com/products/voltage-references-ics/lm4041b12idckr/22820175.html
LM4041BIDBZR | Texas Instruments | 1+: 1.0331 100+: 0.8606 750+: 0.7974 1,500+: 0.7581 3,000+: 0.7291 18,000+: 0.7257 39,000+: 0.7172 | Voltage Reference, Adjustable, 1.233V, 15V Max, 10V Min, 80μA, 12mA, 20µVrms, 100ppm/°C, ±0.2%, SOT-23-3, SMD, Adhesive Mount, 2.92mm × 1.3mm × 1mm | [43 empty] | 746 | https://www.unikeyic.com/media/datasheet/53/e4/ff09/55/7c55082d7dbd9e7ca7d105c07ec12781.pdf | https://www.unikeyic.com/products/voltage-references-ics/lm4041bidbzr/22810185.html
LM4041BIM3-1.2/NOPB | Texas Instruments | 1+: 0.8319 10+: 0.7784 30+: 0.6157 100+: 0.605 500+: 0.5718 1,000+: 0.5353 | Texas Instruments Voltage Reference, 1.225V, SOT-23, ±0.1%, SMD, 3-Pin | [43 empty] | 3498 | https://www.unikeyic.com/media/datasheet/53/e4/ff09/59/d010d9ebdd22d41a511283696253e216.pdf | https://www.unikeyic.com/products/voltage-references-ics/lm4041bim3-1-2-nopb/34574631.html
LM4041BIM3-ADJ/TR | HGSEMi | 5+: 0.2628 25+: 0.2565 125+: 0.2502 | Voltage References ICs | [43 empty] | 5000 |  | https://www.unikeyic.com/products/voltage-references-ics/lm4041bim3-adj-tr/982559294.html
LM4041BIM7X-1.2 | Texas Instruments | 1,000: 0.4921 5,000: 0.4883 | 100ppm/℃ Fixed 12mA 20µVrms 1.225V 1.225V 65μA ±0.2% SC-70-5 SMD mount，glue mount 1mm(height) |  |  | LM4041 |  | 65 µA | 12 mA | - | [5 empty] | 1 (Unlimited) |  | Surface Mount |  |  | - | 20µVrms |  |  |  | -40°C ~ 85°C (TA) |  |  | Fixed |  | 5-TSSOP, SC-70-5, SOT-353 | Bulk |  | Shunt |  |  |  | - | SC-70-5 |  |  | 100ppm/°C | ±0.2% | - | 1.225V |  | 5120 | https://www.unikeyic.com/media/datasheet/53/e4/ff09/59/d010d9ebdd22d41a511283696253e216.pdf | https://www.unikeyic.com/products/voltage-references-ics/lm4041bim7x-1-2/34060658.html
LM4041C12IDBZR | Texas Instruments | 1: 0.4848 10: 0.4486 100: 0.4174 500: 0.4007 | 100ppm/℃ Fixed 12mA 20µVrms 1.225V 1.225V 80μA ±0.5% SOT-23-3 SMD mount，glue mount 1.12mm(height) |  |  | LM4041 |  | 80 µA | 12 mA | - | [5 empty] | 1 (Unlimited) |  | Surface Mount |  |  | - | 20µVrms |  |  |  | -40°C ~ 85°C (TA) |  |  | Fixed |  | TO-236-3, SC-59, SOT-23-3 |  |  | Shunt | 1216522 |  |  | - | SOT-23-3 |  |  | 100ppm/°C | ±0.5% | - | 1.225V |  |  | https://www.unikeyic.com/media/datasheet/53/e4/ff09/55/7c55082d7dbd9e7ca7d105c07ec12781.pdf | https://www.unikeyic.com/products/voltage-references-ics/lm4041c12idbzr/34101527.html
LM4041C12IDBZT | Texas Instruments | 250: 0.7285 500: 0.6992 750: 0.6846 1,250: 0.6683 1,750: 0.6588 2,500: 0.6497 | Texas Instruments Voltage References ICs, 1.225V, SOT-23encapsulation, ±0.5 %accuracy, surface mount installation, 3Pin |  |  | LM4041 |  | 80 µA | 12 mA | - | [5 empty] | 1 (Unlimited) |  | Surface Mount |  |  | - | 20µVrms |  |  |  | -40°C ~ 85°C (TA) |  |  | Fixed |  | TO-236-3, SC-59, SOT-23-3 |  |  | Shunt | 1510506 |  |  | - | SOT-23-3 |  |  | 100ppm/°C | ±0.5% | - | 1.225V |  | 997 | https://www.unikeyic.com/media/datasheet/53/e4/ff09/55/7c55082d7dbd9e7ca7d105c07ec12781.pdf | https://www.unikeyic.com/products/voltage-references-ics/lm4041c12idbzt/34539527.html
LM4041C12ILP | Texas Instruments | 500: 0.6687 1,000: 0.6586 5,000: 0.6536 | Voltage Ref Fixed 1.225V ±0.5% 12mA 80μA 20µVrms 100ppm/°C TO-92-3 TH 4.83mm × 3.43mm × 3.68mm |  |  | LM4041 |  | 80 µA | 12 mA | - | [5 empty] | Not Applicable |  | Through Hole |  |  | - | 20µVrms |  |  |  | -40°C ~ 85°C (TA) |  |  | Fixed |  | TO-226-3, TO-92-3 (TO-226AA) | Bulk |  | Shunt | 1510509 |  |  | - | TO-92-3 |  |  | 100ppm/°C | ±0.5% | - | 1.225V |  | 13657 | https://www.unikeyic.com/media/datasheet/53/e4/ff09/55/7c55082d7dbd9e7ca7d105c07ec12781.pdf | https://www.unikeyic.com/products/voltage-references-ics/lm4041c12ilp/34350963.html
LM4041C12QDBZR | Texas Instruments | 25: 0.6935 100: 0.6325 3,000: 0.6199 6,000: 0.4525 | Voltage Ref Fixed 100ppm/°C 12mA 20µVrms 1.225V 80μA ±0.5% SOT-23-3 SMD, Adhesive Mount, 2.92mm × 1.3mm × 1mm |  |  | LM4041 |  | 80 µA | 12 mA | - | [5 empty] | 1 (Unlimited) |  | Surface Mount |  |  | - | 20µVrms |  |  |  | -40°C ~ 125°C (TA) |  |  | Fixed |  | TO-236-3, SC-59, SOT-23-3 |  |  | Shunt | 1216524 |  |  | - | SOT-23-3 |  |  | 100ppm/°C | ±0.5% | - | 1.225V |  | 3502 | https://www.unikeyic.com/media/datasheet/53/e4/ff09/55/7c55082d7dbd9e7ca7d105c07ec12781.pdf | https://www.unikeyic.com/products/voltage-references-ics/lm4041c12qdbzr/22961922.html
LM4041C12QDBZT | Texas Instruments | 500: 0.8489 1,000: 0.8362 5,000: 0.8298 | Voltage Ref Fixed 100ppm/°C 12mA 20µVrms 1.225V 80μA ±0.5% SOT-23-3 SMD, Adhesive Mount, 2.92mm × 1.3mm × 1mm |  |  | LM4041 |  | 80 µA | 12 mA | - | [5 empty] | 1 (Unlimited) |  | Surface Mount |  |  | - | 20µVrms |  |  |  | -40°C ~ 125°C (TA) |  |  | Fixed |  | TO-236-3, SC-59, SOT-23-3 |  |  | Shunt | 1510511 |  |  | - | SOT-23-3 |  |  | 100ppm/°C | ±0.5% | - | 1.225V |  | 24902 | https://www.unikeyic.com/media/datasheet/53/e4/ff09/55/7c55082d7dbd9e7ca7d105c07ec12781.pdf | https://www.unikeyic.com/products/voltage-references-ics/lm4041c12qdbzt/22777888.html
LM4041CEM3-ADJ | Texas Instruments | 500: 0.773 1,000: 0.7613 5,000: 0.7555 | 100ppm/℃ Adjustable 12mA 20µVrms 1.233V 10V 68μA ±0.5% SOT-23-3 SMD mount，glue mount 1.12mm(height) | ±0.5% | Industrial |  | 68μA |  |  |  | LM4041CEM3-ADJ Texas Instruments | 1.12mm(height) | 10V | - | 1.233V |  | SMD mount, glue mount |  | - | 20µVrms |  |  |  | 125℃(TA) | -40℃(TA) |  | 12mA | Adjustable |  | SOT-23-3 | [5 empty] | Compliant | bulk, Tape and reel packaging |  |  | - | 100ppm/℃ | [5 empty] | 10528 | https://www.unikeyic.com/media/datasheet/53/e4/ff09/59/d010d9ebdd22d41a511283696253e216.pdf | https://www.unikeyic.com/products/voltage-references-ics/lm4041cem3-adj/34357722.html
LM4041CEM3X-1.2/NOPB | Texas Instruments | 1+: 0.7274 100+: 0.6062 750+: 0.5618 1,500+: 0.5345 3,000+: 0.5105 18,000+: 0.5088 39,000+: 0.5037 | Fixed Ref, 100ppm/°C, 1.225V, 12mA, 20µVrms, 68μA, ±0.5%, SOT-23-3, SMD, Adhesive Mount, 2.92mm × 1.3mm × 930μm | [43 empty] | 998 | https://www.unikeyic.com/media/datasheet/53/e4/ff09/59/d010d9ebdd22d41a511283696253e216.pdf | https://www.unikeyic.com/products/voltage-references-ics/lm4041cem3x-1-2-nopb/34159230.html
LM4041CEM3X-ADJ/NOPB | Texas Instruments | 10: 1.0442 500: 0.945 1,000: 0.9148 3,000: 0.5648 | Voltage Ref Adjustable 1.233V 10V 12mA 20µVrms 68μA ±0.5% 100ppm/°C SOT-23-3 SMD Adhesive Mount 2.92mm × 1.3mm × 930μm | ±0.5% | Industrial |  | 68μA |  |  |  | LM4041CEM3X-ADJ/NOPB Texas Instruments | 2.92mm*1.3mm*930μm | 10V | - | 1.233V |  | SMD mount, glue mount |  | - | 20µVrms |  |  |  | 125℃(TA) | -40℃(TA) |  | 12mA | Adjustable |  | SOT-23-3 |  |  | On sale |  |  | Compliant | bulk, Tape and reel packaging |  |  | - | 100ppm/℃ | [5 empty] | 1306 | https://www.unikeyic.com/media/datasheet/53/e4/ff09/59/d010d9ebdd22d41a511283696253e216.pdf | https://www.unikeyic.com/products/voltage-references-ics/lm4041cem3x-adj-nopb/33941422.html
LM4041CEX3-1.2+T | Analog Devices | 1+: 0.6929 10+: 0.5831 50+: 0.5283 | Voltage Reference 1.225V Fixed 12mA 20µVrms 60µA ±0.5% 100ppm/°C SOT-323 SMD 2.2mm × 1.35mm × 1mm | [43 empty] | 22 | https://www.unikeyic.com/media/datasheet/8d/bc/3b12/8d/dfecb12bf9df71086b1747fe3d411f55.pdf | https://www.unikeyic.com/products/voltage-references-ics/lm4041cex3-1-2-t/22944829.html
LM4041CIDBZT | Texas Instruments | 25: 0.943 100: 0.7975 250: 0.7333 500: 0.7052 1,000: 0.6631 2,500: 0.6534 | Adjustable Regulator, SMD, Adhesive Mount, SOT-23-3, 100ppm/°C 12mA 20µVrms 1.233V 15V 10V 80μA ±0.5% 2.92mm × 1.3mm × 1mm |  |  | LM4041 |  | 80 µA | 12 mA | - | [5 empty] | 1 (Unlimited) |  | Surface Mount |  |  | - | 20µVrms |  |  |  | -40°C ~ 85°C (TA) |  |  | Adjustable |  | TO-236-3, SC-59, SOT-23-3 |  |  | Shunt | 1510514 |  |  | - | SOT-23-3 |  |  | 100ppm/°C | ±0.5% | - | 1.233V | 10 V | 901 | https://www.unikeyic.com/media/datasheet/53/e4/ff09/55/7c55082d7dbd9e7ca7d105c07ec12781.pdf | https://www.unikeyic.com/products/voltage-references-ics/lm4041cidbzt/34475546.html
LM4041CIDCKR | Texas Instruments | 1,000: 0.4019 5,000: 0.3989 | Adjustable Voltage Ref, 1.233V, ±0.5%, 12mA, 80μA, 100ppm/°C, SC-70-5, SMD, Adhesive Mount, 2mm × 1.25mm × 900μm |  |  | LM4041 |  | 80 µA | 12 mA | - | [5 empty] | 1 (Unlimited) |  | Surface Mount |  |  | - | 20µVrms |  |  |  | -40°C ~ 85°C (TA) |  |  | Adjustable |  | 5-TSSOP, SC-70-5, SOT-353 |  |  | Shunt | 13451179 |  |  | - | SC-70-5 |  |  | 100ppm/°C | ±0.5% | - | 1.233V | 10 V | 33310 | https://www.unikeyic.com/media/datasheet/53/e4/ff09/55/7c55082d7dbd9e7ca7d105c07ec12781.pdf | https://www.unikeyic.com/products/voltage-references-ics/lm4041cidckr/23129322.html
LM4041CILP | Texas Instruments | 500: 0.8788 1,000: 0.8656 5,000: 0.859 | 100ppm/°C Adjustable 12mA 20µVrms 1.233V 15V 10V 80μA ±0.5% TO-92-3 TH 4.83mm × 3.43mm × 3.68mm |  |  | LM4041 |  | 80 µA | 12 mA | - | [5 empty] | Not Applicable |  | Through Hole |  |  | - | 20µVrms |  |  |  | -40°C ~ 85°C (TA) |  |  | Adjustable |  | TO-226-3, TO-92-3 (TO-226AA) | Bulk |  | Shunt | 1898943 |  |  | - | TO-92-3 |  |  | 100ppm/°C | ±0.5% | - | 1.233V | 10 V | 12098 | https://www.unikeyic.com/media/datasheet/53/e4/ff09/55/7c55082d7dbd9e7ca7d105c07ec12781.pdf | https://www.unikeyic.com/products/voltage-references-ics/lm4041cilp/23181344.html
LM4041CILT-1.2 | STMicroelectronics | 1: 0.3907 100: 0.3117 750: 0.2791 1,500: 0.2636 3,000: 0.2512 18,000: 0.2481 39,000: 0.245 | 100ppm/°C Fixed 12mA 60µVrms 1.225V 1.225V 50μA ±0.5% SOT-23-3 SMD, Adhesive Mount, 2.9mm × 1.3mm × 950μm |  |  | LM4041 |  | 50 µA | 12 mA | - | [5 empty] | 1 (Unlimited) |  | Surface Mount |  |  | - | 60µVrms |  |  |  | -40°C ~ 85°C (TA) |  |  | Fixed |  | TO-236-3, SC-59, SOT-23-3 |  |  | Shunt |  |  |  | - | SOT-23-3 |  |  | 100ppm/°C | ±0.5% | - | 1.225V |  |  | https://www.unikeyic.com/media/datasheet/95/23/58f9/95/7735371b10baac7aefcb6e5bfc2c1416.pdf | https://www.unikeyic.com/products/voltage-references-ics/lm4041cilt-1-2/23120926.html
LM4041CIM-ADJ | Texas Instruments | 100: 1.326 500: 1.3038 1,000: 1.276 10,000: 1.221 | 20ppm/°C Adjustable, 12mA, 20μVrms, 1.24V, 10V, 0.5%, SOT, SMD, 2.92mm × 1.3mm × 930μm |  |  | LM4041 |  | 65 µA | 12 mA | - | [5 empty] | 3 (168 Hours) |  | Surface Mount |  |  | - | 20µVrms |  |  |  | -40°C ~ 85°C (TA) |  |  | Adjustable |  | TO-236-3, SC-59, SOT-23-3 | Bulk |  | Shunt |  |  |  | Automotive, AEC-Q100 | SOT-23-3 |  |  | 100ppm/°C | ±0.5% | - | 1.24V | 10 V | 3289 | https://www.unikeyic.com/media/datasheet/22/e2/0e5d/22e20e5d703206356d9386f49ec07519.pdf | https://www.unikeyic.com/products/voltage-references-ics/lm4041cim-adj/34530172.html
LM4041CIM3-1.2/TR | HGSEMi | 5: 0.1971 25: 0.1924 125: 0.1876 | Voltage References ICs | - |  |  | - | [5 empty] | - | - | - |  |  |  | - | - | [6 empty] | - | - | [11 empty] | - | - | [5 empty] | 5000 | https://www.unikeyic.com/media/about_us/Unikey_ISO_9001_Certification.pdf | https://www.unikeyic.com/products/voltage-references-ics/lm4041cim3-1-2-tr/982560865.html
LM4041CIM3-ADJ/NOPB | Texas Instruments | 1: 0.4508 100: 0.3603 1,000: 0.3449 15,000: 0.3432 30,000: 0.3415 | Texas Instruments Voltage Reference, 1.212-10V, SOT-23, ±0.1%, SMD, 3-Pin |  |  | LM4041 |  | 65 µA | 12 mA | - | [5 empty] | 1 (Unlimited) |  | Surface Mount |  |  | - | 20µVrms |  |  |  | -40°C ~ 85°C (TA) |  |  | Adjustable |  | TO-236-3, SC-59, SOT-23-3 |  |  | Shunt | 305146 |  |  | - | SOT-23-3 |  |  | 100ppm/°C | ±0.5% | - | 1.233V | 10 V |  | https://www.unikeyic.com/media/datasheet/53/e4/ff09/59/d010d9ebdd22d41a511283696253e216.pdf | https://www.unikeyic.com/products/voltage-references-ics/lm4041cim3-adj-nopb/34171467.html
LM4041CIM3-ADJ/TR | HGSEMi | 5: 0.1971 25: 0.1924 125: 0.1876 | Voltage References ICs | - |  |  | - | [5 empty] | - | - | - |  |  |  | - | - | [6 empty] | - | - | [11 empty] | - | - | [5 empty] | 5000 | https://www.unikeyic.com/media/about_us/Unikey_ISO_9001_Certification.pdf | https://www.unikeyic.com/products/voltage-references-ics/lm4041cim3-adj-tr/982561182.html
LM4041CIM3X-1.2/NOPB | Texas Instruments | 1: 0.4884 100: 0.4064 750: 0.3774 1,500: 0.3586 3,000: 0.3449 18,000: 0.3432 39,000: 0.3398 | Voltage Ref, 1.225V Fixed ±0.5%, 12mA, 65μA, 20µVrms, 100ppm/°C, SOT-23-3, SMD, Adhesive Mount, 2.92mm × 1.3mm × 930μm |  |  | LM4041 |  | 65 µA | 12 mA | - | [5 empty] | 1 (Unlimited) |  | Surface Mount |  |  | - | 20µVrms |  |  |  | -40°C ~ 85°C (TA) |  |  | Fixed |  | TO-236-3, SC-59, SOT-23-3 |  |  | Shunt | 367129 |  |  | - | SOT-23-3 |  |  | 100ppm/°C | ±0.5% | - | 1.225V |  |  | https://www.unikeyic.com/media/datasheet/53/e4/ff09/59/d010d9ebdd22d41a511283696253e216.pdf | https://www.unikeyic.com/products/voltage-references-ics/lm4041cim3x-1-2-nopb/34505166.html
LM4041CIM3X-ADJ/NOPB | Texas Instruments | 3,000: 0.3911 6,000: 0.3814 9,000: 0.3766 15,000: 0.3712 21,000: 0.3681 | 100ppm/°C Adjustable 12mA 20µVrms 1.233V 10V 65μA ±0.5% SOT-23-3 SMD, Adhesive Mount 2.92mm × 1.3mm × 930μm |  |  | LM4041 |  | 65 µA | 12 mA | - | [5 empty] | 1 (Unlimited) |  | Surface Mount |  |  | - | 20µVrms |  |  |  | -40°C ~ 85°C (TA) |  |  | Adjustable |  | TO-236-3, SC-59, SOT-23-3 |  |  | Shunt | 367130 |  |  | - | SOT-23-3 |  |  | 100ppm/°C | ±0.5% | - | 1.233V | 10 V | 3596 | https://www.unikeyic.com/media/datasheet/68/84/1ec8/68/127a8e7fe5a0fed47d74156ee48f92d6.pdf | https://www.unikeyic.com/products/voltage-references-ics/lm4041cim3x-adj-nopb/34534405.html
LM4041CIM7-ADJ/NOPB | Texas Instruments | 1,000: 0.3639 5,000: 0.3611 | Texas Instruments Voltage Reference, SC70-5 Package, 2mV Accuracy, SMD |  |  | LM4041 |  | 65 µA | 12 mA | - | [5 empty] | 1 (Unlimited) |  | Surface Mount |  |  | - | 20µVrms |  |  |  | -40°C ~ 85°C (TA) |  |  | Adjustable |  | 5-TSSOP, SC-70-5, SOT-353 |  |  | Shunt | 482973 |  |  | - | SC-70-5 |  |  | 100ppm/°C | ±0.5% | - | 1.233V | 10 V | 13034 | https://www.unikeyic.com/media/datasheet/53/e4/ff09/59/d010d9ebdd22d41a511283696253e216.pdf | https://www.unikeyic.com/products/voltage-references-ics/lm4041cim7-adj-nopb/34078810.html
LM4041CIM7X-1.2/NOPB | Texas Instruments | 1,000: 0.3639 5,000: 0.3611 | Fixed Ref 100ppm/°C 12mA 20µVrms 1.225V 1.225V 65μA ±0.5% SC-70-5 SMD, Adhesive Mount 2mm × 1.25mm × 900μm |  |  | LM4041 |  | 65 µA | 12 mA | - | [5 empty] | 1 (Unlimited) |  | Surface Mount |  |  | - | 20µVrms |  |  |  | -40°C ~ 85°C (TA) |  |  | Fixed |  | 5-TSSOP, SC-70-5, SOT-353 |  |  | Shunt | 13521837 |  |  | - | SC-70-5 |  |  | 100ppm/°C | ±0.5% | - | 1.225V |  | 11172 | https://www.unikeyic.com/media/datasheet/53/e4/ff09/59/d010d9ebdd22d41a511283696253e216.pdf | https://www.unikeyic.com/products/voltage-references-ics/lm4041cim7x-1-2-nopb/23305474.html
LM4041CIM7X-ADJ | Texas Instruments | 1,000: 0.4234 5,000: 0.4201 | 100ppm/°C Adjustable 12mA 20µVrms 1.233V 10V 65μA ±0.5% SC-70-5 SMD, Adhesive Mount 1mm H |  |  | LM4041 |  | 65 µA | 12 mA | - | [5 empty] | 1 (Unlimited) |  | Surface Mount |  |  | - | 20µVrms |  |  |  | -40°C ~ 85°C (TA) |  |  | Adjustable |  | 5-TSSOP, SC-70-5, SOT-353 | Tape & Reel (TR) |  | Shunt | 11518488 |  |  | - | SC-70-5 |  |  | 100ppm/°C | ±0.5% | - | 1.233V | 10 V | 39102 | https://www.unikeyic.com/media/datasheet/d7/83/b25a/d783b25a3569912ed16e57a5537dc182.pdf | https://www.unikeyic.com/products/voltage-references-ics/lm4041cim7x-adj/22857947.html
LM4041CIM7X-ADJ/NOPB | Texas Instruments | 1+: 0.5327 100+: 0.4269 750+: 0.3808 1,500+: 0.3586 3,000+: 0.3415 18,000+: 0.3398 39,000+: 0.3364 | Voltage Ref Adjustable 100ppm/°C 12mA 20µVrms 1.233V 10V 65μA ±0.5% SC-70-5 SMD, Adhesive Mount 2mm × 1.25mm × 900μm | [43 empty] | 498 | https://www.unikeyic.com/media/datasheet/53/e4/ff09/59/d010d9ebdd22d41a511283696253e216.pdf | https://www.unikeyic.com/products/voltage-references-ics/lm4041cim7x-adj-nopb/33959030.html
LM4041CIMX-1.2 | Texas Instruments | 500: 0.7783 1,000: 0.7666 5,000: 0.7608 | 20ppm/°C Fixed Ref 12mA 20uVrms 1.225V 0.5% SOT-23 SMD 2.92mm × 1.3mm × 930μm |  |  | LM4041 |  | 65 µA | 12 mA | - | [5 empty] | 3 (168 Hours) |  | Surface Mount |  |  | - | 20µVrms |  |  |  | -40°C ~ 85°C (TA) |  |  | Fixed |  | TO-236-3, SC-59, SOT-23-3 | Bulk |  | Shunt | 12109282 |  |  | Automotive, AEC-Q100 | SOT-23-3 |  |  | 100ppm/°C | ±0.5% | - | 1.225V |  | 25728 | https://www.unikeyic.com/media/about_us/Unikey_ISO_9001_Certification.pdf | https://www.unikeyic.com/products/voltage-references-ics/lm4041cimx-1-2/34158469.html
LM4041CIZ-ADJ/NOPB | Texas Instruments | 500: 0.6717 1,000: 0.6616 5,000: 0.6565 | 100ppm/℃ Adjustable 12mA 20µVrms 1.233V 10V 65μA ±0.5% TO-92-3 Through hole mounting 5.34mm(height) |  |  | LM4041 |  | 65 µA | 12 mA | - | [7 empty] | Through Hole |  |  | - | 20µVrms |  |  |  | -40°C ~ 85°C (TA) |  |  | Adjustable |  | TO-226-3, TO-92-3 (TO-226AA) | Bulk |  | Shunt |  |  |  | - | TO-92-3 |  |  | 100ppm/°C | ±0.5% | - | 1.233V | 10 V | 982 | https://www.unikeyic.com/media/datasheet/53/e4/ff09/59/d010d9ebdd22d41a511283696253e216.pdf | https://www.unikeyic.com/products/voltage-references-ics/lm4041ciz-adj-nopb/22942254.html
LM4041CQDBZT | Texas Instruments | 500: 0.8564 1,000: 0.8436 5,000: 0.8371 | Adjustable 12mA 20µVrms 1.233V 15V 10V 80μA ±0.5% 100ppm/°C SOT-23-3 SMD, Adhesive Mount 2.92mm × 1.3mm × 1mm |  |  | LM4041 |  | 80 µA | 12 mA | - | [5 empty] | 1 (Unlimited) |  | Surface Mount |  |  | - | 20µVrms |  |  |  | -40°C ~ 125°C (TA) |  |  | Adjustable |  | TO-236-3, SC-59, SOT-23-3 |  |  | Shunt | 1510520 |  |  | - | SOT-23-3 |  |  | 100ppm/°C | ±0.5% | - | 1.233V | 10 V | 3016 | https://www.unikeyic.com/media/datasheet/53/e4/ff09/55/7c55082d7dbd9e7ca7d105c07ec12781.pdf | https://www.unikeyic.com/products/voltage-references-ics/lm4041cqdbzt/22804070.html
LM4041CYM3-1.2-TR | Microchip Technology | 1+: 0.3317 100+: 0.2665 750+: 0.2369 1,500+: 0.2236 3,000+: 0.2133 18,000+: 0.2103 39,000+: 0.2088 | Microchip Voltage Reference, 1.2V, SOT-23, 0.5%, SMD, 3-Pin | [43 empty] | 2054 | https://www.unikeyic.com/media/datasheet/e8/e2/2888/e8/381066bd442355f604b132da11fc5cca.pdf | https://www.unikeyic.com/products/voltage-references-ics/lm4041cym3-1-2-tr/34260806.html
LM4041CYM3-ADJ TR | Microchip Technology | 25+: 0.4908 100+: 0.4788 3,000+: 0.4708 | Microchip Adjustable Precision Voltage Reference, 1.23V, SOT-23, ±0.5%, SMD, 3-Pin | [43 empty] | 3400 | https://www.unikeyic.com/media/datasheet/6c/3d/0552/6c3d0552d5c480fcbdcdd4081e323676.pdf | https://www.unikeyic.com/products/voltage-references-ics/lm4041cym3-adj-tr/33944311.html
LM4041D12IDCKR | Texas Instruments | 25: 0.53 100: 0.464 250: 0.4327 500: 0.4138 1,000: 0.3982 | Voltage Ref 1.225V ±1% 150ppm/°C 12mA 80μA SC-70-5 SMD, Adhesive Mount 2mm × 1.25mm × 900μm |  |  | LM4041 |  | 80 µA | 12 mA | - | [5 empty] | 1 (Unlimited) |  | Surface Mount |  |  | - | 20µVrms |  |  |  | -40°C ~ 85°C (TA) |  |  | Fixed |  | 5-TSSOP, SC-70-5, SOT-353 |  |  | Shunt | 1216526 |  |  | - | SC-70-5 |  |  | 150ppm/°C | ±1% | - | 1.225V |  | 2934 | https://www.unikeyic.com/media/pdf/HTMLDatasheet/texas-instruments/51/c6/6e06/lm4041d12ilpr/2025/11/lm4041.pdf | https://www.unikeyic.com/products/voltage-references-ics/lm4041d12idckr/34613783.html
LM4041D12ILP | Texas Instruments | 500: 0.6532 1,000: 0.6278 10,000: 0.5654 100,000: 0.5258 | 150ppm/℃ Fixed 12mA 20µVrms 1.225V 1.225V 80μA ±1% TO-92-3 Through hole mounting 4.83mm*3.43mm*3.68mm |  |  | LM4041 |  | 80 µA | 12 mA | - | [5 empty] | Not Applicable |  | Through Hole |  |  | - | 20µVrms |  |  |  | -40°C ~ 85°C (TA) |  |  | Fixed |  | TO-226-3, TO-92-3 (TO-226AA) | Bulk |  | Shunt | 1510526 |  |  | - | TO-92-3 |  |  | 150ppm/°C | ±1% | - | 1.225V |  | 34915 | https://www.unikeyic.com/media/pdf/HTMLDatasheet/texas-instruments/51/c6/6e06/lm4041d12ilpr/2025/11/lm4041.pdf | https://www.unikeyic.com/products/voltage-references-ics/lm4041d12ilp/34316565.html
LM4041D12ILPR | Texas Instruments | 1,000: 0.352 5,000: 0.3493 | 150ppm/℃ Fixed 12mA 20µVrms 1.225V 1.225V 80μA ±1% TO-92-3 Through hole mounting，glue mount 4.83mm*3.43mm*3.68mm |  |  | LM4041 |  | 80 µA | 12 mA | - | [5 empty] | Not Applicable |  | Through Hole |  |  | - | 20µVrms |  |  |  | -40°C ~ 85°C (TA) |  |  | Fixed |  | TO-226-3, TO-92-3 (TO-226AA) Formed Leads | Cut Tape (CT)Tape & Box (TB) |  | Shunt | 13465554 |  |  | - | TO-92-3 |  |  | 150ppm/°C | ±1% | - | 1.225V |  | 14683 | https://www.unikeyic.com/media/pdf/HTMLDatasheet/texas-instruments/51/c6/6e06/lm4041d12ilpr/2025/11/lm4041.pdf | https://www.unikeyic.com/products/voltage-references-ics/lm4041d12ilpr/34251203.html
LM4041D12QDBZR | Texas Instruments | 1,000: 0.4651 5,000: 0.4615 | Voltage Ref Fixed 150ppm/°C 12mA 20µVrms 1.225V 1.225V 80μA ±1% SOT-23-3 SMD, Adhesive Mount 2.92mm × 1.3mm × 1mm |  |  | LM4041 |  | 80 µA | 12 mA | - | [5 empty] | 1 (Unlimited) |  | Surface Mount |  |  | - | 20µVrms |  |  |  | -40°C ~ 125°C (TA) |  |  | Fixed |  | TO-236-3, SC-59, SOT-23-3 |  |  | Shunt | 1216527 |  |  | - | SOT-23-3 |  |  | 150ppm/°C | ±1% | - | 1.225V |  | 29520 | https://www.unikeyic.com/media/pdf/HTMLDatasheet/texas-instruments/51/c6/6e06/lm4041d12ilpr/2025/11/lm4041.pdf | https://www.unikeyic.com/products/voltage-references-ics/lm4041d12qdbzr/34117125.html
LM4041DELT-1.2 | STMicroelectronics | 25: 0.6762 100: 0.5753 250: 0.5314 500: 0.5108 1,000: 0.4979 3,000: 0.4752 6,000: 0.4698 | 100ppm/°C Fixed 12mA 60µVrms 1.225V 1.225V 50μA ±1% SOT-23-3 SMD, Adhesive Mount 2.9mm × 1.3mm × 950μm |  |  | LM4041 |  | 50 µA | 12 mA | - | [5 empty] | 1 (Unlimited) |  | Surface Mount |  |  | - | 60µVrms |  |  |  | -40°C ~ 125°C (TA) |  |  | Fixed |  | TO-236-3, SC-59, SOT-23-3 |  |  | Shunt | 3028572 |  |  | - | SOT-23-3 |  |  | 100ppm/°C | ±1% | - | 1.225V |  | 228 | https://www.unikeyic.com/media/datasheet/95/23/58f9/95/7735371b10baac7aefcb6e5bfc2c1416.pdf | https://www.unikeyic.com/products/voltage-references-ics/lm4041delt-1-2/22966001.html
LM4041DEM3-1.2/NOPB | Texas Instruments | 1,000: 0.4136 5,000: 0.4105 | Fixed Ref 1.225V 12mA 20µVrms 73μA ±1% 150ppm/°C SOT-23-3 SMD, Adhesive Mount 2.92mm × 1.3mm × 930μm |  |  | LM4041 |  | 73 µA | 12 mA | - | [5 empty] | 1 (Unlimited) |  | Surface Mount |  |  | - | 20µVrms |  |  |  | -40°C ~ 125°C (TA) |  |  | Fixed |  | TO-236-3, SC-59, SOT-23-3 |  |  | Shunt | 364005 |  |  | - | SOT-23-3 |  |  | 150ppm/°C | ±1% | - | 1.225V |  | 7786 | https://www.unikeyic.com/media/datasheet/53/e4/ff09/59/d010d9ebdd22d41a511283696253e216.pdf | https://www.unikeyic.com/products/voltage-references-ics/lm4041dem3-1-2-nopb/23115813.html
LM4041DH5TA | DIODES | 1+: 0.2358 100+: 0.1873 750+: 0.1677 1,500+: 0.1587 3,000+: 0.1505 18,000+: 0.1496 39,000+: 0.1482 | Voltage Ref 1.225V ±1% 12mA 73μA 20µVrms 150ppm/°C SC-70-5 SMD, Adhesive Mount 2mm × 1.25mm × 1mm | [43 empty] | 1926 | https://www.unikeyic.com/media/datasheet/d2/0c/e51f/d2/90b14b1229f690abe1c844be3df965da.pdf | https://www.unikeyic.com/products/voltage-references-ics/lm4041dh5ta/34503356.html
LM4041DILP | Texas Instruments | 1,000: 0.598 | Adjustable Voltage Ref 150ppm/°C 12mA 20µVrms 1.233V 15V 10V 80µA ±1% TO-92-3 TH 4.83mm × 3.43mm × 3.68mm |  |  | LM4041 |  | 80 µA | 12 mA | - | [5 empty] | Not Applicable |  | Through Hole |  |  | - | 20µVrms |  |  |  | -40°C ~ 85°C (TA) |  |  | Adjustable |  | TO-226-3, TO-92-3 (TO-226AA) | Bulk |  | Shunt | 1898951 |  |  | - | TO-92-3 |  |  | 150ppm/°C | ±1% | - | 1.233V | 10 V | 1965 | https://www.unikeyic.com/media/pdf/HTMLDatasheet/texas-instruments/51/c6/6e06/lm4041d12ilpr/2025/11/lm4041.pdf | https://www.unikeyic.com/products/voltage-references-ics/lm4041dilp/23314394.html
LM4041DILPR | Texas Instruments | 1,000: 0.4783 5,000: 0.4746 | Voltage Ref Adjustable 1.233V 15V 10V 12mA 80μA 20µVrms ±1% 150ppm/°C TO-92-3 TH Adhesive Mount 4.83mm×3.43mm×3.68mm |  |  | LM4041 |  | 80 µA | 12 mA | - | [5 empty] | Not Applicable |  | Through Hole |  |  | - | 20µVrms |  |  |  | -40°C ~ 85°C (TA) |  |  | Adjustable |  | TO-226-3, TO-92-3 (TO-226AA) Formed Leads | Cut Tape (CT)Tape & Box (TB) |  | Shunt | 1666334 |  |  | - | TO-92-3 |  |  | 150ppm/°C | ±1% | - | 1.233V | 10 V | 56879 | https://www.unikeyic.com/media/pdf/HTMLDatasheet/texas-instruments/51/c6/6e06/lm4041d12ilpr/2025/11/lm4041.pdf | https://www.unikeyic.com/products/voltage-references-ics/lm4041dilpr/23154037.html
LM4041DILT-1.2 | STMicroelectronics | 10: 0.7153 25: 0.6417 100: 0.5357 250: 0.4903 500: 0.4676 1,000: 0.4504 3,000: 0.4255 6,000: 0.418 | 100ppm/°C Fixed 12mA 60µVrms 1.225V 1.225V 50μA ±1% SOT-23-3 SMD, Adhesive Mount 2.9mm × 1.3mm × 950μm |  |  | LM4041 |  | 50 µA | 12 mA | - | [5 empty] | 1 (Unlimited) |  | Surface Mount |  |  | - | 60µVrms |  |  |  | -40°C ~ 85°C (TA) |  |  | Fixed |  | TO-236-3, SC-59, SOT-23-3 |  |  | Shunt | 2673245 |  |  | - | SOT-23-3 |  |  | 100ppm/°C | ±1% | - | 1.225V |  | 1281 | https://www.unikeyic.com/media/datasheet/bb/ea/8bf0/bb/c846ef59082d70990eba15c769285875.pdf | https://www.unikeyic.com/products/voltage-references-ics/lm4041dilt-1-2/34154279.html
LM4041DIM3-1.2 | Texas Instruments | 1,000: 0.537 5,000: 0.5329 | Fixed Ref, 1.225V, ±1%, 150ppm/°C, 12mA, 70μA, SOT-23-3, SMD, Adhesive Mount, 2.92mm × 1.3mm × 930μm |  |  | LM4041 |  | 70 µA | 12 mA | - | [5 empty] | 1 (Unlimited) |  | Surface Mount |  |  | - | 20µVrms |  |  |  | -40°C ~ 85°C (TA) |  |  | Fixed |  | TO-236-3, SC-59, SOT-23-3 |  |  | Shunt | 3697844 |  |  | - | SOT-23-3 |  |  | 150ppm/°C | ±1% | - | 1.225V |  | 156928 | https://www.unikeyic.com/media/datasheet/32/76/3630/3276363089382356fb25b1a8508e1512.pdf | https://www.unikeyic.com/products/voltage-references-ics/lm4041dim3-1-2/22840183.html
LM4041DIM3-1.2/NOPB | Texas Instruments | 1: 0.1705 10: 0.1513 100: 0.1485 | Texas Instruments Voltage References ICs, 1.225V, SOT-23encapsulation, ±1.0 %accuracy, surface mount installation, 3Pin |  |  | LM4041 |  | 70 µA | 12 mA | - | [5 empty] | 1 (Unlimited) |  | Surface Mount |  |  | - | 20µVrms |  |  |  | -40°C ~ 85°C (TA) |  |  | Fixed |  | TO-236-3, SC-59, SOT-23-3 |  |  | Shunt | 305147 |  |  | - | SOT-23-3 |  |  | 150ppm/°C | ±1% | - | 1.225V |  |  | https://www.unikeyic.com/media/datasheet/53/e4/ff09/59/d010d9ebdd22d41a511283696253e216.pdf | https://www.unikeyic.com/products/voltage-references-ics/lm4041dim3-1-2-nopb/34616689.html
LM4041DIM3-ADJ/NOPB | Texas Instruments | 1+: 0.2542 10+: 0.2393 50+: 0.2311 100+: 0.2187 | Texas Instruments Voltage Reference, 1.233 - 10V, SOT-23, ±1.0%, SMD, 3-Pin | [43 empty] | 62 | https://www.unikeyic.com/media/datasheet/53/e4/ff09/59/d010d9ebdd22d41a511283696253e216.pdf | https://www.unikeyic.com/products/voltage-references-ics/lm4041dim3-adj-nopb/34570293.html
LM4041DIM3X-1.2/NOPB | Texas Instruments | 1: 0.4495 10: 0.3634 30: 0.3294 100: 0.2867 500: 0.2528 | 150ppm/℃ 45μA Fixed 12mA 20µVrms 1.225V 1.225V 70μA ±1% SOT-23-3 SMD mount，glue mount 2.92mm*1.3mm*930μm |  |  | LM4041 |  | 70 µA | 12 mA | - | [5 empty] | 1 (Unlimited) |  | Surface Mount |  |  | - | 20µVrms |  |  |  | -40°C ~ 85°C (TA) |  |  | Fixed |  | TO-236-3, SC-59, SOT-23-3 |  |  | Shunt | 367133 |  |  | - | SOT-23-3 |  |  | 150ppm/°C | ±1% | - | 1.225V |  |  | https://www.unikeyic.com/media/datasheet/68/84/1ec8/68/127a8e7fe5a0fed47d74156ee48f92d6.pdf | https://www.unikeyic.com/products/voltage-references-ics/lm4041dim3x-1-2-nopb/34343119.html
LM4041DIM3X-ADJ | Texas Instruments | 1,000: 0.5869 5,000: 0.5824 | 150ppm/℃ Adjustable 12mA 20µVrms 1.233V 10V 70μA ±1% SOT-23-3 SMD mount，glue mount 2.92mm*1.3mm*930μm |  |  | LM4041 |  | 70 µA | 12 mA | - | [5 empty] | 1 (Unlimited) |  | Surface Mount |  |  | - | 20µVrms |  |  |  | -40°C ~ 85°C (TA) |  |  | Adjustable |  | TO-236-3, SC-59, SOT-23-3 | Bulk |  | Shunt |  |  |  | - | SOT-23-3 |  |  | 150ppm/°C | ±1% | - | 1.233V | 10 V | 8377 | https://www.unikeyic.com/media/datasheet/53/e4/ff09/59/d010d9ebdd22d41a511283696253e216.pdf | https://www.unikeyic.com/products/voltage-references-ics/lm4041dim3x-adj/23399348.html
LM4041DIM3X-ADJ/NOPB | Texas Instruments | 1: 0.3559 10: 0.2884 30: 0.2534 100: 0.219 500: 0.1925 1,000: 0.1825 | 150ppm/℃ Adjustable 12mA 20µVrms 1.233V 10V 70μA ±1% SOT-23-3 SMD mount，glue mount 2.92mm*1.3mm*930μm |  |  | LM4041 |  | 70 µA | 12 mA | - | [5 empty] | 1 (Unlimited) |  | Surface Mount |  |  | - | 20µVrms |  |  |  | -40°C ~ 85°C (TA) |  |  | Adjustable |  | TO-236-3, SC-59, SOT-23-3 |  |  | Shunt | 367134 |  |  | - | SOT-23-3 |  |  | 150ppm/°C | ±1% | - | 1.233V | 10 V |  | https://www.unikeyic.com/media/datasheet/53/e4/ff09/59/d010d9ebdd22d41a511283696253e216.pdf | https://www.unikeyic.com/products/voltage-references-ics/lm4041dim3x-adj-nopb/34156225.html
LM4041DIM7-1.2 | Texas Instruments | 1,000: 0.3432 5,000: 0.3406 | 20ppm/℃ fixed 12mA 20uVrms 1.225V 1% SOT-323 SMD mount 1mm(height) | 1% | Industrial |  | - |  |  |  | LM4041DIM7-1.2 Texas Instruments | 1mm(height) | 1.225V | - | - |  | SMD mount |  | - | 20uVrms |  |  | -40℃~85℃ |  |  |  | 12mA | fixed |  | SOT-323 | [5 empty] | Non-compliant |  |  |  | - | 20ppm/℃ | [5 empty] | 6517 | https://www.unikeyic.com/media/datasheet/77/d6/3ee1/77d63ee1cf9ee1f9eba3b438f32693bd.pdf | https://www.unikeyic.com/products/voltage-references-ics/lm4041dim7-1-2/34183876.html
LM4041DIM7-1.2/NOPB | Texas Instruments | 1,000: 0.292 5,000: 0.2897 | Fixed Ref Voltage 1.225V ±1% 150ppm/°C 12mA 20µVrms 70µA SC-70-5 SMD, Adhesive Mount 2mm × 1.25mm × 900μm |  |  | LM4041 |  | 70 µA | 12 mA | - | [5 empty] | 1 (Unlimited) |  | Surface Mount |  |  | - | 20µVrms |  |  |  | -40°C ~ 85°C (TA) |  |  | Fixed |  | 5-TSSOP, SC-70-5, SOT-353 |  |  | Shunt | 1871506 |  |  | - | SC-70-5 |  |  | 150ppm/°C | ±1% | - | 1.225V |  | 6517 | https://www.unikeyic.com/media/datasheet/53/e4/ff09/59/d010d9ebdd22d41a511283696253e216.pdf | https://www.unikeyic.com/products/voltage-references-ics/lm4041dim7-1-2-nopb/22924374.html
LM4041DIM7X-1.2 | Texas Instruments | 1,000: 0.3432 5,000: 0.3406 | Fixed Ref Voltage 1.225V ±1% 150ppm/°C 12mA 20µVrms 70μA SC-70-5 SMD, Adhesive Mount 1mm H |  |  | LM4041 |  | 70 µA | 12 mA | - | [5 empty] | 1 (Unlimited) |  | Surface Mount |  |  | - | 20µVrms |  |  |  | -40°C ~ 85°C (TA) |  |  | Fixed |  | 5-TSSOP, SC-70-5, SOT-353 | Bulk |  | Shunt | 12600464 |  |  | - | SC-70-5 |  |  | 150ppm/°C | ±1% | - | 1.225V |  | 27878 | https://www.unikeyic.com/media/datasheet/77/d6/3ee1/77d63ee1cf9ee1f9eba3b438f32693bd.pdf | https://www.unikeyic.com/products/voltage-references-ics/lm4041dim7x-1-2/34528084.html
LM4041DIM7X-ADJ/NOPB | Texas Instruments | 1+: 0.4303 100+: 0.3432 750+: 0.3074 1,500+: 0.2903 3,000+: 0.2766 18,000+: 0.2732 39,000+: 0.2715 | Voltage Ref, Adjustable, 150ppm/°C, 12mA, 20µVrms, 1.233V, 10V, 70μA, ±1%, SC-70-5, SMD, Adhesive Mount, 2mm × 1.25mm × 900μm | [43 empty] | 998 | https://www.unikeyic.com/media/datasheet/53/e4/ff09/59/d010d9ebdd22d41a511283696253e216.pdf | https://www.unikeyic.com/products/voltage-references-ics/lm4041dim7x-adj-nopb/34451465.html
LM4041DIMX-1.2 | Texas Instruments | 500: 0.8017 1,000: 0.7896 5,000: 0.7836 | Voltage Ref, 1.225V, ±20ppm/°C, 12mA, 20uVrms, 1%, SOT, SMD, 2.92mm × 1.3mm × 930μm |  |  | LM4041 |  | 70 µA | 12 mA | - | [5 empty] | 3 (168 Hours) |  | Surface Mount |  |  | - | 20µVrms |  |  |  | -40°C ~ 85°C (TA) |  |  | Fixed |  | TO-236-3, SC-59, SOT-23-3 | Bulk |  | Shunt |  |  |  | Automotive, AEC-Q100 | SOT-23-3 |  |  | 150ppm/°C | ±1% | - | 1.225V |  | 3603 | https://www.unikeyic.com/media/about_us/Unikey_ISO_9001_Certification.pdf | https://www.unikeyic.com/products/voltage-references-ics/lm4041dimx-1-2/34329752.html
LM4041DIZ-1.2/NOPB | Texas Instruments | 1,000: 0.4606 5,000: 0.4571 | 150ppm/°C Fixed 12mA 20µVrms 1.225V 70µA ±1% TO-92 TH 5.2mm H |  |  | LM4041 |  | 70 µA | 12 mA | - | [5 empty] | Not Applicable |  | Through Hole |  |  | - | 20µVrms |  |  |  | -40°C ~ 85°C (TA) |  |  | Fixed |  | TO-226-3, TO-92-3 (TO-226AA) | Bulk |  | Shunt | 364008 |  |  | - | TO-92-3 |  |  | 150ppm/°C | ±1% | - | 1.225V |  | 4710 | https://www.unikeyic.com/media/datasheet/53/e4/ff09/59/d010d9ebdd22d41a511283696253e216.pdf | https://www.unikeyic.com/products/voltage-references-ics/lm4041diz-1-2-nopb/23442834.html
LM4041DIZ-ADJ | Texas Instruments | 1,000: 0.3432 5,000: 0.3406 | Adjustable Voltage Ref, 1.24V, 10V, 1%, 12mA, 20uVrms, ±20ppm/°C, TO-92, TH |  |  | LM4041 |  | 65 µA | 12 mA | - | [7 empty] | Through Hole |  |  | - | 20µVrms |  |  |  | -40°C ~ 85°C (TA) |  |  | Adjustable |  | TO-226-3, TO-92-3 (TO-226AA) | Bulk |  | Shunt | 13439666 |  |  | Automotive, AEC-Q100 | TO-92-3 |  |  | 150ppm/°C | ±1% | - | 1.24V | 10 V | 4980 | https://www.unikeyic.com/media/datasheet/a3/a6/4b0e/a3a64b0e3a6bebe114b3a6ab9ee2f3b7.pdf | https://www.unikeyic.com/products/voltage-references-ics/lm4041diz-adj/33960912.html
LM4041DQDBZT | Texas Instruments | 500: 0.691 1,000: 0.6806 5,000: 0.6754 | Adjustable Regulator, 150ppm/°C, 12mA, 20µVrms, 1.233V, 15V, 10V, 80µA, ±1%, SOT-23-3, SMD, Adhesive Mount, 2.92mm × 1.3mm × 1mm |  |  | LM4041 |  | 80 µA | 12 mA | - | [5 empty] | 1 (Unlimited) |  | Surface Mount |  |  | - | 20µVrms |  |  |  | -40°C ~ 125°C (TA) |  |  | Adjustable |  | TO-236-3, SC-59, SOT-23-3 |  |  | Shunt | 1510537 |  |  | - | SOT-23-3 |  |  | 150ppm/°C | ±1% | - | 1.233V | 10 V | 2520 | https://www.unikeyic.com/media/datasheet/53/e4/ff09/11/4d27366a41434b9fa4a747c7c799f165.pdf | https://www.unikeyic.com/products/voltage-references-ics/lm4041dqdbzt/34611806.html
LM4041DYM3-ADJ TR | Microchip Technology | 1+: 0.6694 100+: 0.5561 750+: 0.5153 1,500+: 0.4911 3,000+: 0.473 18,000+: 0.4699 39,000+: 0.4654 | 150ppm/°C 500nA Adjustable 12mA 20µVrms 1.233V 10V 70µA ±1% SOT-23-3 SMD, Adhesive Mount 3.05mm × 1.4mm × 1.15mm | [43 empty] | 80 | https://www.unikeyic.com/media/datasheet/e8/e2/2888/e8/381066bd442355f604b132da11fc5cca.pdf | https://www.unikeyic.com/products/voltage-references-ics/lm4041dym3-adj-tr/34246647.html
LM4041EEM3X-1.2 | Texas Instruments | 1,000: 0.4462 5,000: 0.4428 | Fixed Ref 1.225V ±2% 150ppm/°C 12mA 20µVrms 73µA SOT-23-3 SMD, Adhesive Mount 1.02mm H | ±2% | Industrial |  | 73μA |  |  |  | LM4041EEM3X-1.2 Texas Instruments | 1.02mm(height) | 1.225V | - | 1.225V |  | SMD mount, glue mount |  | - | 20µVrms |  |  |  | 125℃(TA) | -40℃(TA) |  | 12mA | Fixed |  | SOT-23-3 |  |  | New Design Not Recommended |  |  | Non-compliant | Tape and reel packaging |  |  | - | 150ppm/℃ | [5 empty] | 61446 | https://www.unikeyic.com/media/datasheet/53/e4/ff09/59/d010d9ebdd22d41a511283696253e216.pdf | https://www.unikeyic.com/products/voltage-references-ics/lm4041eem3x-1-2/22796185.html
LM4041EIM3-1.2 | Texas Instruments | 500: 0.6613 1,000: 0.6514 5,000: 0.6464 | 150ppm/℃ Fixed 12mA 20µVrms 1.225V 1.225V 65μA ±2% SOT-23-3 SMD mount，glue mount 2.92mm*1.3mm*930μm |  |  | LM4041 |  | 65 µA | 12 mA | - | [5 empty] | 1 (Unlimited) |  | Surface Mount |  |  | - | 20µVrms |  |  |  | -40°C ~ 85°C (TA) |  |  | Fixed |  | TO-236-3, SC-59, SOT-23-3 |  |  | Shunt | 2351005 |  |  | - | SOT-23-3 |  |  | 150ppm/°C | ±2% | - | 1.225V |  | 66934 | https://www.unikeyic.com/media/datasheet/53/e4/ff09/59/d010d9ebdd22d41a511283696253e216.pdf | https://www.unikeyic.com/products/voltage-references-ics/lm4041eim3-1-2/34596682.html
LM4041EIM3-1.2/NOPB | Texas Instruments | 1+: 0.5259 100+: 0.4218 1,000+: 0.403 15,000+: 0.4013 30,000+: 0.3996 | Voltage Ref, Fixed 1.225V 65mA ±2% 150ppm/°C 20µVrms SOT-23-3 SMD, Adhesive Mount 2.92mm × 1.3mm × 930μm | [43 empty] | 249 | https://www.unikeyic.com/media/datasheet/53/e4/ff09/59/d010d9ebdd22d41a511283696253e216.pdf | https://www.unikeyic.com/products/voltage-references-ics/lm4041eim3-1-2-nopb/34116449.html
LM4041EIM3X-1.2/NOPB | Texas Instruments | 1+: 0.362 100+: 0.2903 750+: 0.2578 1,500+: 0.2459 3,000+: 0.2322 | Fixed Ref, 150ppm/°C, 12mA, 20µVrms, 1.225V, 65µA, ±2%, SOT-23-3, SMD, Adhesive Mount, 2.92mm × 1.3mm × 930μm | [43 empty] | 373 | https://www.unikeyic.com/media/datasheet/53/e4/ff09/59/d010d9ebdd22d41a511283696253e216.pdf | https://www.unikeyic.com/products/voltage-references-ics/lm4041eim3x-1-2-nopb/23217878.html
LM4041QBIM3-1.2/NO | Texas Instruments | 500: 0.9815 1,000: 0.9668 5,000: 0.9594 | Fixed Ref, 12mA, 20µVrms, 1.225V, 65µA, ±0.2%, 100ppm/°C, SOT-23-3, SMD, Adhesive Mount, 1.02mm H |  |  | LM4041 |  | 65 µA | 12 mA | - | [5 empty] | 1 (Unlimited) |  | Surface Mount |  |  | - | 20µVrms |  |  |  | -40°C ~ 85°C (TA) |  |  | Fixed |  | TO-236-3, SC-59, SOT-23-3 |  |  | Shunt | 13496483 |  |  | Automotive, AEC-Q100 | SOT-23-3 |  |  | 100ppm/°C | ±0.2% | - | 1.225V |  | 14349 | https://www.unikeyic.com/media/datasheet/cc/b9/94d2/cc/d102b4287045230f069292713d1dd590.pdf | https://www.unikeyic.com/products/voltage-references-ics/lm4041qbim3-1-2-no/23374807.html
LM4041QCEM3-1.2NO | Texas Instruments | 10: 1.6948 500: 1.6296 1,000: 1.5644 3,000: 1.4992 | Fixed Ref, 100ppm/°C 12mA 20µVrms 1.225V 14mV 1.225V 68μA ±0.5% SOT-23-3 SMD, Adhesive Mount, 1.02mm H |  |  | LM4041 |  | 68 µA | 12 mA | - | [5 empty] | 1 (Unlimited) |  | Surface Mount |  |  | - | 20µVrms |  |  |  | -40°C ~ 125°C (TA) |  |  | Fixed |  | TO-236-3, SC-59, SOT-23-3 |  |  | Shunt | 4383527 |  |  | Automotive, AEC-Q100 | SOT-23-3 |  |  | 100ppm/°C | ±0.5% | - | 1.225V |  | 3000 | https://www.unikeyic.com/media/datasheet/cc/b9/94d2/cc/d102b4287045230f069292713d1dd590.pdf | https://www.unikeyic.com/products/voltage-references-ics/lm4041qcem3-1-2no/34357161.html
LM4041QCEM3-ADJ/NO | Texas Instruments | 500: 0.6807 1,000: 0.6705 5,000: 0.6654 | 100ppm/℃ Adjustable 12mA 20µVrms 1.233V 10V 68μA ±0.5% SOT-23-3 SMD mount，glue mount 1.02mm(height) |  |  | LM4041 |  | 68 µA | 12 mA | - | [5 empty] | 1 (Unlimited) |  | Surface Mount |  |  | - | 20µVrms |  |  |  | -40°C ~ 125°C (TA) |  |  | Adjustable |  | TO-236-3, SC-59, SOT-23-3 |  |  | Shunt | 4764876 |  |  | Automotive, AEC-Q100 | SOT-23-3 |  |  | 100ppm/°C | ±0.5% | - | 1.233V | 10 V | 10962 | https://www.unikeyic.com/media/datasheet/cc/b9/94d2/cc/d102b4287045230f069292713d1dd590.pdf | https://www.unikeyic.com/products/voltage-references-ics/lm4041qcem3-adj-no/34363438.html
LM4041QCIM3-1.2/NO | Texas Instruments | 500: 0.6807 1,000: 0.6705 5,000: 0.6654 | Fixed Ref, 100ppm/°C, 12mA, 20µVrms, 1.225V, 65µA, ±0.5%, SOT-23-3, SMD, Adhesive Mount, 1.02mm H |  |  | LM4041 |  | 65 µA | 12 mA | - | [5 empty] | 1 (Unlimited) |  | Surface Mount |  |  | - | 20µVrms |  |  |  | -40°C ~ 125°C (TA) |  |  | Fixed |  | TO-236-3, SC-59, SOT-23-3 |  |  | Shunt | 4486121 |  |  | Automotive, AEC-Q100 | SOT-23-3 |  |  | 100ppm/°C | ±0.5% | - | 1.225V |  | 30704 | https://www.unikeyic.com/media/datasheet/cc/b9/94d2/cc/d102b4287045230f069292713d1dd590.pdf | https://www.unikeyic.com/products/voltage-references-ics/lm4041qcim3-1-2-no/22826931.html
LM4041QDIM3-1.2/NO | Texas Instruments | 1,000: 0.5882 5,000: 0.5838 | 150ppm/°C Fixed, 12mA, 20µVrms, 1.225V, 70µA, ±1%, SOT-23-3, SMD |  |  | LM4041 |  | 70 µA | 12 mA | - | [5 empty] | 1 (Unlimited) |  | Surface Mount |  |  | - | 20µVrms |  |  |  | -40°C ~ 125°C (TA) |  |  | Fixed |  | TO-236-3, SC-59, SOT-23-3 |  |  | Shunt | 4486123 |  |  | Automotive, AEC-Q100 | SOT-23-3 |  |  | 150ppm/°C | ±1% | - | 1.225V |  | 209228 | https://www.unikeyic.com/media/datasheet/cc/b9/94d2/cc/d102b4287045230f069292713d1dd590.pdf | https://www.unikeyic.com/products/voltage-references-ics/lm4041qdim3-1-2-no/33952192.html
LM4050AEM3-2.0/NOPB | Texas Instruments | 300: 1.8247 500: 1.8111 1,000: 1.7838 5,000: 1.7702 | 50ppm/℃ Fixed 15mA 34µVrms 2.048V 2.048V 65μA ±0.1% SOT-23-3 SMD mount，glue mount 2.92mm*1.3mm*930μm |  |  | LM4050 |  | 65 µA | 15 mA | - | [7 empty] | Surface Mount |  |  | - | 34µVrms |  |  |  | -40°C ~ 125°C (TA) |  |  | Fixed |  | TO-236-3, SC-59, SOT-23-3 | Bulk |  | Shunt | 13519712 |  |  | - | SOT-23-3 |  |  | 50ppm/°C | ±0.1% | - | 2.048V |  | 1382 | https://www.unikeyic.com/media/datasheet/0c/46/4fea/0c/89d897c6617c3a5aa38c1921c80e1b43.pdf | https://www.unikeyic.com/products/voltage-references-ics/lm4050aem3-2-0-nopb/23328178.html
LM4050AIM3-10/NOPB | Texas Instruments | 300: 1.322 500: 1.3122 1,000: 1.2924 5,000: 1.2826 | Texas Instruments Voltage Reference IC, 10V, SOT-23, ±0.1%, SMD, 3-Pin |  |  | LM4050 |  | 103 µA | 15 mA | - | [5 empty] | 1 (Unlimited) |  | Surface Mount |  |  | - | 150µVrms |  |  |  | -40°C ~ 85°C (TA) |  |  | Fixed |  | TO-236-3, SC-59, SOT-23-3 |  |  | Shunt | 364014 |  |  | - | SOT-23-3 |  |  | 50ppm/°C | ±0.1% | - | 10V |  | 1200 | https://www.unikeyic.com/media/datasheet/0c/46/4fea/0c/89d897c6617c3a5aa38c1921c80e1b43.pdf | https://www.unikeyic.com/products/voltage-references-ics/lm4050aim3-10-nopb/23433825.html
LM4050AIM3-2.5/NOPB | Texas Instruments | 1+: 1.4564 10+: 1.3628 30+: 1.0779 100+: 1.0591 500+: 1.0009 1,000+: 0.9373 | Texas Instruments Voltage Reference, 2.5V, SOT-23, ±0.1%, SMD, 3-Pin | [43 empty] | 884 | https://www.unikeyic.com/media/datasheet/0c/46/4fea/0c/89d897c6617c3a5aa38c1921c80e1b43.pdf | https://www.unikeyic.com/products/voltage-references-ics/lm4050aim3-2-5-nopb/23385373.html
LM4050AIM3-5.0/NOPB | Texas Instruments | 3,000: 1.3462 6,000: 1.3197 | Texas Instruments Voltage Reference 5V SOIC 0.1% SMD 3-Pin |  |  | LM4050 |  | 80 µA | 15 mA | - | [5 empty] | 1 (Unlimited) |  | Surface Mount |  |  | - | 93µVrms |  |  |  | -40°C ~ 85°C (TA) |  |  | Fixed |  | TO-236-3, SC-59, SOT-23-3 |  |  | Shunt | 364020 |  |  | - | SOT-23-3 |  |  | 50ppm/°C | ±0.1% | - | 5V |  | 15154 | https://www.unikeyic.com/media/datasheet/0c/46/4fea/0c/89d897c6617c3a5aa38c1921c80e1b43.pdf | https://www.unikeyic.com/products/voltage-references-ics/lm4050aim3-5-0-nopb/33995781.html
LM4050AIM3X-5.0 | Texas Instruments | 300: 1.6109 500: 1.5988 1,000: 1.5748 5,000: 1.5628 | 50ppm/°C Fixed, 15mA, 93µVrms, 5V, 80µA, ±0.1%, SOT-23-3, SMD, Adhesive Mount, 1.02mm H |  |  | LM4050 |  | 80 µA | 15 mA | - | [5 empty] | 1 (Unlimited) |  | Surface Mount |  |  | - | 93µVrms |  |  |  | -40°C ~ 85°C (TA) |  |  | Fixed |  | TO-236-3, SC-59, SOT-23-3 | Tape & Reel (TR) |  | Shunt | 3696775 |  |  | - | SOT-23-3 |  |  | 50ppm/°C | ±0.1% | - | 5V |  | 4021 | https://www.unikeyic.com/media/datasheet/3a/de/daee/3adedaee396dbffcb5acee286896d915.pdf | https://www.unikeyic.com/products/voltage-references-ics/lm4050aim3x-5-0/34097261.html
LM4050AIM3X-5.0/NOPB | Texas Instruments | 300: 1.322 500: 1.3122 1,000: 1.2924 5,000: 1.2826 | 50ppm/℃ Fixed 15mA 93µVrms 5V 5V 80μA ±0.1% SOT-23-3 SMD mount，glue mount 2.92mm*1.3mm*930μm | ±0.1% | Industrial |  | 80μA |  |  |  | LM4050AIM3X-5.0/NOPB Texas Instruments | 2.92mm*1.3mm*930μm | 5V | - | 5V |  | SMD mount, glue mount |  | - | 93µVrms |  |  |  | 85℃(TA) | -40℃(TA) |  | 15mA | Fixed |  | SOT-23-3 |  |  | On sale |  |  | Compliant | Tape and reel packaging |  |  | - | 50ppm/℃ | [5 empty] | 2793 | https://www.unikeyic.com/media/datasheet/0c/46/4fea/0c/89d897c6617c3a5aa38c1921c80e1b43.pdf | https://www.unikeyic.com/products/voltage-references-ics/lm4050aim3x-5-0-nopb/22747381.html
LM4050BEM3-8.2/NOPB | Texas Instruments | 300: 1.4166 500: 1.406 1,000: 1.3848 5,000: 1.3743 | 50ppm/°C Fixed 15mA 150µVrms 8.192V 8.192V 100μA ±0.2% SOT-23-3 SMD, Adhesive Mount 2.92mm × 1.3mm × 930μm |  |  | LM4050 |  | 100 µA | 15 mA | - | [5 empty] | 1 (Unlimited) |  | Surface Mount |  |  | - | 150µVrms |  |  |  | -40°C ~ 125°C (TA) |  |  | Fixed |  | TO-236-3, SC-59, SOT-23-3 | Tape & Reel (TR)Cut Tape (CT) |  | Shunt | 565368 |  |  | - | SOT-23-3 |  |  | 50ppm/°C | ±0.2% | - | 8.192V |  | 29792 | https://www.unikeyic.com/media/datasheet/0c/46/4fea/0c/89d897c6617c3a5aa38c1921c80e1b43.pdf | https://www.unikeyic.com/products/voltage-references-ics/lm4050bem3-8-2-nopb/34607231.html
LM4050BEM3X-2.5 | Texas Instruments | 100: 1.2954 500: 1.2826 1,000: 1.254 10,000: 1.1877 | Fixed 50ppm/°C 15mA 41µVrms 2.5V 2.5V 65μA ±0.2% SOT-23-3 SMD, Adhesive Mount 2.92mm × 1.3mm × 930μm |  |  | LM4050 |  | 65 µA | 15 mA | - | [5 empty] | 1 (Unlimited) |  | Surface Mount |  |  | - | 41µVrms |  |  |  | -40°C ~ 125°C (TA) |  |  | Fixed |  | TO-236-3, SC-59, SOT-23-3 | Bulk |  | Shunt |  |  |  | - | SOT-23-3 |  |  | 50ppm/°C | ±0.2% | - | 2.5V |  | 2814 | https://www.unikeyic.com/media/datasheet/bc/87/0c42/bc870c42a50ce94d2404cafaa95b7ff1.pdf | https://www.unikeyic.com/products/voltage-references-ics/lm4050bem3x-2-5/34523705.html
LM4050BIM3-2.5 | Texas Instruments | 300: 1.7962 500: 1.7828 1,000: 1.756 5,000: 1.7426 | Fixed 50ppm/°C 15mA 41µVrms 2.5V 2.5V 65μA ±0.2% SOT-23-3 SMD, Adhesive Mount 2.92mm × 1.3mm × 930μm |  |  | LM4050 |  | 65 µA | 15 mA | - | [5 empty] | 1 (Unlimited) |  | Surface Mount |  |  | - | 41µVrms |  |  |  | -40°C ~ 85°C (TA) |  |  | Fixed |  | TO-236-3, SC-59, SOT-23-3 |  |  | Shunt | 3697856 |  |  | - | SOT-23-3 |  |  | 50ppm/°C | ±0.2% | - | 2.5V |  | 16418 | https://www.unikeyic.com/media/datasheet/0c/46/4fea/0c/89d897c6617c3a5aa38c1921c80e1b43.pdf | https://www.unikeyic.com/products/voltage-references-ics/lm4050bim3-2-5/34599657.html
LM4050BIM3X-2.0/NOPB | Texas Instruments | 100: 1.0764 500: 0.9975 1,000: 0.9614 10,000: 0.8658 100,000: 0.8052 | 50ppm/°C Fixed 15mA 34µVrms 2.048V 65µA ±0.2% SOT-23 SMD 2.92mm × 1.3mm × 930µm |  |  | LM4050 |  | 65 µA | 15 mA | - | [5 empty] | 1 (Unlimited) |  | Surface Mount |  |  | - | 34µVrms |  |  |  | -40°C ~ 85°C (TA) |  |  | Fixed |  | TO-236-3, SC-59, SOT-23-3 | Tape & Reel (TR) |  | Shunt | 1871529 |  |  | - | SOT-23-3 |  |  | 50ppm/°C | ±0.2% | - | 2.048V |  | 11076 | https://www.unikeyic.com/media/datasheet/0c/46/4fea/0c/89d897c6617c3a5aa38c1921c80e1b43.pdf | https://www.unikeyic.com/products/voltage-references-ics/lm4050bim3x-2-0-nopb/23233535.html
LM4050BIM3X-5.0/NOPB | Texas Instruments | 500: 1.0292 1,000: 1.0137 5,000: 1.006 | Fixed Resistor, 50ppm/°C, 15mA, 93µVrms, 5V, 5V, 80µA, ±0.2%, SOT-23-3, SMD, 2.92mm × 1.3mm × 930µm |  |  | LM4050 |  | 80 µA | 15 mA | - | [7 empty] | Surface Mount |  |  | - | 93µVrms |  |  |  | -40°C ~ 85°C (TA) |  |  | Fixed |  | TO-236-3, SC-59, SOT-23-3 | Bulk |  | Shunt |  |  |  | - | SOT-23-3 |  |  | 50ppm/°C | ±0.2% | - | 5V |  | 2746 | https://www.unikeyic.com/media/datasheet/0c/46/4fea/0c/89d897c6617c3a5aa38c1921c80e1b43.pdf | https://www.unikeyic.com/products/voltage-references-ics/lm4050bim3x-5-0-nopb/22948402.html
LM4050CEM3-10/NOPB | Texas Instruments | 500: 0.9934 1,000: 0.9785 5,000: 0.971 | 50ppm/°C Fixed 15mA 150µVrms 10V 10V 110μA ±0.5% SOT-23-3 SMD, Adhesive Mount 1.02mm H |  |  | LM4050 |  | 110 µA | 15 mA | - | [5 empty] | 1 (Unlimited) |  | Surface Mount |  |  | - | 150µVrms |  |  |  | -40°C ~ 125°C (TA) |  |  | Fixed |  | TO-236-3, SC-59, SOT-23-3 |  |  | Shunt | 565369 |  |  | - | SOT-23-3 |  |  | 50ppm/°C | ±0.5% | - | 10V |  | 65988 | https://www.unikeyic.com/media/datasheet/0c/46/4fea/0c/89d897c6617c3a5aa38c1921c80e1b43.pdf | https://www.unikeyic.com/products/voltage-references-ics/lm4050cem3-10-nopb/23334403.html
LM4050CEM3-2.5 | Texas Instruments | 300: 1.7819 500: 1.7686 1,000: 1.742 5,000: 1.7287 | 50ppm/°C Fixed 15mA 41µVrms 2.5V 2.5V 65μA ±0.5% SOT-23-3 SMD, Adhesive Mount 2.92mm × 1.3mm × 930μm |  |  | LM4050 |  | 65 µA | 15 mA | - | [5 empty] | 1 (Unlimited) |  | Surface Mount |  |  | - | 41µVrms |  |  |  | -40°C ~ 125°C (TA) |  |  | Fixed |  | TO-236-3, SC-59, SOT-23-3 |  |  | Shunt | 12599067 |  |  | - | SOT-23-3 |  |  | 50ppm/°C | ±0.5% | - | 2.5V |  | 48452 | https://www.unikeyic.com/media/datasheet/4e/6c/0fa2/4e6c0fa2fa61f82e165e0b1d90c852c2.pdf | https://www.unikeyic.com/products/voltage-references-ics/lm4050cem3-2-5/34454281.html
LM4050CEM3-2.5/NOPB | Texas Instruments | 500: 0.9934 1,000: 0.9785 5,000: 0.971 | 50ppm/°C Fixed 15mA 41µVrms 2.5V 2.5V 65μA ±0.5% SOT-23-3 SMD, Adhesive Mount 2.92mm × 1.3mm × 930μm |  |  | LM4050 |  | 65 µA | 15 mA | - | [5 empty] | 1 (Unlimited) |  | Surface Mount |  |  | - | 41µVrms |  |  |  | -40°C ~ 125°C (TA) |  |  | Fixed |  | TO-236-3, SC-59, SOT-23-3 |  |  | Shunt | 364034 |  |  | - | SOT-23-3 |  |  | 50ppm/°C | ±0.5% | - | 2.5V |  | 3709132 | https://www.unikeyic.com/media/datasheet/0c/46/4fea/0c/89d897c6617c3a5aa38c1921c80e1b43.pdf | https://www.unikeyic.com/products/voltage-references-ics/lm4050cem3-2-5-nopb/34351957.html
LM4050CIM3-2.5/NOPB | Texas Instruments | 500: 0.9368 1,000: 0.9227 5,000: 0.9157 | Fixed Resistor, 50ppm/°C 15mA 41µVrms 2.5V 2.5V 2.5V 65μA ±0.5% SOT-23-3 SMD, Adhesive Mount 2.92mm × 1.3mm × 930μm |  |  | LM4050 |  | 65 µA | 15 mA | - | [5 empty] | 1 (Unlimited) |  | Surface Mount |  |  | - | 41µVrms |  |  |  | -40°C ~ 85°C (TA) |  |  | Fixed |  | TO-236-3, SC-59, SOT-23-3 |  |  | Shunt | 364038 |  |  | - | SOT-23-3 |  |  | 50ppm/°C | ±0.5% | - | 2.5V |  | 18695 | https://www.unikeyic.com/media/datasheet/0c/46/4fea/0c/89d897c6617c3a5aa38c1921c80e1b43.pdf | https://www.unikeyic.com/products/voltage-references-ics/lm4050cim3-2-5-nopb/34395185.html
LM4050CIM3-4.1 | Texas Instruments | 500: 1.0572 1,000: 1.0413 5,000: 1.0334 | 50ppm/℃ Fixed 15mA 93µVrms 4.096V 4.096V 73μA ±0.5% SOT-23-3 SMD mount，glue mount 1.02mm(height) |  |  | LM4050 |  | 73 µA | 15 mA | - | [5 empty] | 1 (Unlimited) |  | Surface Mount |  |  | - | 93µVrms |  |  |  | -40°C ~ 85°C (TA) |  |  | Fixed |  | TO-236-3, SC-59, SOT-23-3 |  |  | Shunt | 3697862 |  |  | - | SOT-23-3 |  |  | 50ppm/°C | ±0.5% | - | 4.096V |  | 12103 | https://www.unikeyic.com/media/pdf/HTMLDatasheet/texas-instruments/96/e0/100d/lm4050bim3-4-1/2025/11/lm4050aem3-4-1-nopb.pdf | https://www.unikeyic.com/products/voltage-references-ics/lm4050cim3-4-1/34483863.html
LM4050CIM3-4.1/NOPB | Texas Instruments | 500: 0.9368 1,000: 0.9227 5,000: 0.9157 | 4.096V Ref, ±0.5%, 50ppm/°C 15mA 93µVrms 73μA SOT-23-3 SMD, Adhesive Mount 2.92mm × 1.3mm × 930μm |  |  | LM4050 |  | 73 µA | 15 mA | - | [5 empty] | 1 (Unlimited) |  | Surface Mount |  |  | - | 93µVrms |  |  |  | -40°C ~ 85°C (TA) |  |  | Fixed |  | TO-236-3, SC-59, SOT-23-3 |  |  | Shunt | 364040 |  |  | - | SOT-23-3 |  |  | 50ppm/°C | ±0.5% | - | 4.096V |  | 331024 | https://www.unikeyic.com/media/datasheet/0c/46/4fea/0c/89d897c6617c3a5aa38c1921c80e1b43.pdf | https://www.unikeyic.com/products/voltage-references-ics/lm4050cim3-4-1-nopb/34032138.html
LM4050CIM3-5.0 | Texas Instruments | 300: 1.6394 500: 1.6271 1,000: 1.6027 5,000: 1.5904 | 50ppm/°C Fixed 15mA 93µVrms 5V 5V 80μA ±0.5% SOT-23-3 SMD, Adhesive Mount 2.92mm × 1.3mm × 930μm |  |  | LM4050 |  | 80 µA | 15 mA | - | [5 empty] | 1 (Unlimited) |  | Surface Mount |  |  | - | 93µVrms |  |  |  | -40°C ~ 85°C (TA) |  |  | Fixed |  | TO-236-3, SC-59, SOT-23-3 |  |  | Shunt | 3697863 |  |  | - | SOT-23-3 |  |  | 50ppm/°C | ±0.5% | - | 5V |  | 54662 | https://www.unikeyic.com/media/datasheet/0c/46/4fea/0c/89d897c6617c3a5aa38c1921c80e1b43.pdf | https://www.unikeyic.com/products/voltage-references-ics/lm4050cim3-5-0/33950344.html
LM4050QAEM3X2.5/NOPB | Texas Instruments | 100: 1.7461 200: 1.6734 300: 1.6443 | Fixed 50ppm/°C 15mA 41µVrms 2.5V 2.5V 65μA ±0.1% SOT-23-3, SMD, Adhesive Mount, 1.02mm H | ±0.1% | Automotive |  | 65μA |  |  |  | LM4050QAEM3X2.5/NOPB Texas Instruments | 1.02mm(height) | 2.5V | - | 2.5V |  | SMD mount, glue mount |  | - | 41µVrms |  |  |  | 125℃(TA) | -40℃(TA) |  | 15mA | Fixed |  | SOT-23-3 |  |  | On sale |  |  | Compliant | bulk, Tape and reel packaging |  |  | - | 50ppm/℃ | [5 empty] | 1431 | https://www.unikeyic.com/media/datasheet/16/9e/189e/16/50289eb54fd92c3e596134fbf804ff2c.pdf | https://www.unikeyic.com/products/voltage-references-ics/lm4050qaem3x2-5-nopb/34257575.html
LM4050QAEM3X4.1/NOPB | Texas Instruments | 1: 3.5987 10: 2.6982 25: 2.4733 100: 2.2266 250: 2.1089 500: 2.0799 | 50ppm/°C Fixed 15mA 93µVrms 4.096V 4.096V 78μA ±0.1% SOT-23-3 SMD, Adhesive Mount 1.02mm H |  |  | LM4050 |  | 78 µA | 15 mA | - | [5 empty] | 1 (Unlimited) |  | Surface Mount |  |  | - | 93µVrms |  |  |  | -40°C ~ 125°C (TA) |  |  | Fixed |  | TO-236-3, SC-59, SOT-23-3 |  |  | Shunt | 3640850 |  |  | Automotive, AEC-Q100 | SOT-23-3 |  |  | 50ppm/°C | ±0.1% | - | 4.096V |  | 2767 | https://www.unikeyic.com/media/datasheet/16/9e/189e/16/50289eb54fd92c3e596134fbf804ff2c.pdf | https://www.unikeyic.com/products/voltage-references-ics/lm4050qaem3x4-1-nopb/23252008.html
LM4050QAIM3-8.2/NOPB | Texas Instruments | 100: 2.2835 300: 2.2666 500: 2.2497 1,000: 2.2159 5,000: 2.1989 | Fixed Resistor 8.192V 15mA 150µVrms 95μA ±0.1% ±50ppm/°C SOT-23-3 SMD, Adhesive Mount |  |  | LM4050 |  | 95 µA | 15 mA | - | [5 empty] | 1 (Unlimited) |  | Surface Mount |  |  | - | 150µVrms |  |  |  | -40°C ~ 125°C (TA) |  |  | Fixed |  | TO-236-3, SC-59, SOT-23-3 | Tape & Reel (TR) |  | Shunt | 3640873 |  |  | Automotive, AEC-Q100 | SOT-23-3 |  |  | 50ppm/°C | ±0.1% | - | 8.192V |  | 1862 | https://www.unikeyic.com/media/datasheet/16/9e/189e/16/50289eb54fd92c3e596134fbf804ff2c.pdf | https://www.unikeyic.com/products/voltage-references-ics/lm4050qaim3-8-2-nopb/34576928.html
LM4050QAIM3X2.0/NOPB | Texas Instruments | 300: 1.5253 500: 1.5139 1,000: 1.4912 5,000: 1.4798 | 50ppm/°C 2.048V 2.5V 3V 4.096V 5V 8.192V 10V SOT-23-3 SMD Adhesive Mount |  |  | LM4050 |  | 65 µA | 15 mA | - | [5 empty] | 1 (Unlimited) |  | Surface Mount |  |  | - | 34µVrms |  |  |  | -40°C ~ 125°C (TA) |  |  | Fixed |  | TO-236-3, SC-59, SOT-23-3 | Tape & Reel (TR) |  | Shunt | 3640830 |  |  | Automotive, AEC-Q100 | SOT-23-3 |  |  | 50ppm/°C | ±0.1% | - | 2.048V |  | 5357 | https://www.unikeyic.com/media/datasheet/04/06/9991/04069991955a7631cf38a8de8f32cd8c.pdf | https://www.unikeyic.com/products/voltage-references-ics/lm4050qaim3x2-0-nopb/34182550.html
LM4050QBEM3-2.0/NOPB | Texas Instruments | 300: 1.6109 500: 1.5988 1,000: 1.5748 5,000: 1.5628 | Fixed Ref 2.048V 15mA 34µVrms 65μA ±0.2% 50ppm/°C SOT-23-3 SMD, Adhesive Mount 1.02mm H |  |  | LM4050 |  | 65 µA | 15 mA | - | [5 empty] | 1 (Unlimited) |  | Surface Mount |  |  | - | 34µVrms |  |  |  | -40°C ~ 125°C (TA) |  |  | Fixed |  | TO-236-3, SC-59, SOT-23-3 |  |  | Shunt | 3640831 |  |  | Automotive, AEC-Q100 | SOT-23-3 |  |  | 50ppm/°C | ±0.2% | - | 2.048V |  | 34386 | https://www.unikeyic.com/media/datasheet/16/9e/189e/16/50289eb54fd92c3e596134fbf804ff2c.pdf | https://www.unikeyic.com/products/voltage-references-ics/lm4050qbem3-2-0-nopb/34525981.html
LM4050QBEM3-5.0/NOPB | Texas Instruments | 300: 1.6109 500: 1.5988 1,000: 1.5748 5,000: 1.5628 | 50ppm/℃ Fixed 15mA 93µVrms 5V 5V 90μA ±0.2% SOT-23-3 SMD mount，glue mount 1.02mm(height) |  |  | LM4050 |  | 90 µA | 15 mA | - | [5 empty] | 1 (Unlimited) |  | Surface Mount |  |  | - | 93µVrms |  |  |  | -40°C ~ 125°C (TA) |  |  | Fixed |  | TO-236-3, SC-59, SOT-23-3 |  |  | Shunt | 3640864 |  |  | Automotive, AEC-Q100 | SOT-23-3 |  |  | 50ppm/°C | ±0.2% | - | 5V |  | 51991 | https://www.unikeyic.com/media/datasheet/16/9e/189e/16/50289eb54fd92c3e596134fbf804ff2c.pdf | https://www.unikeyic.com/products/voltage-references-ics/lm4050qbem3-5-0-nopb/22812827.html
LM4050QBEM3X2.5/NOPB | Texas Instruments | 300: 1.6109 500: 1.5988 1,000: 1.5748 5,000: 1.5628 | 50ppm/°C Fixed 15mA 41µVrms 2.5V 2.5V 65μA ±0.2% SOT-23-3 SMD, Adhesive Mount, 1.02mm H |  |  | LM4050 |  | 65 µA | 15 mA | - | [7 empty] | Surface Mount |  |  | - | 41µVrms |  |  |  | -40°C ~ 125°C (TA) |  |  | Fixed |  | TO-236-3, SC-59, SOT-23-3 | Bulk |  | Shunt | 13508139 |  |  | Automotive, AEC-Q100 | SOT-23-3 |  |  | 50ppm/°C | ±0.2% | - | 2.5V |  | 36309 | https://www.unikeyic.com/media/datasheet/16/9e/189e/16/50289eb54fd92c3e596134fbf804ff2c.pdf | https://www.unikeyic.com/products/voltage-references-ics/lm4050qbem3x2-5-nopb/34236947.html
LM4050QBEM3X5.0/NOPB | Texas Instruments | 300: 1.6109 500: 1.5988 1,000: 1.5748 5,000: 1.5628 | 50ppm/℃ Fixed 15mA 93µVrms 5V 2.048V，2.5V，3V，4.096V，5V，8.192V，10V 90μA ±0.2% SOT-23-3 SMD mount，glue mount |  |  | LM4050 |  | 90 µA | 15 mA | - | [5 empty] | 1 (Unlimited) |  | Surface Mount |  |  | - | 93µVrms |  |  |  | -40°C ~ 125°C (TA) |  |  | Fixed |  | TO-236-3, SC-59, SOT-23-3 | Tape & Reel (TR) |  | Shunt | 3640865 |  |  | Automotive, AEC-Q100 | SOT-23-3 |  |  | 50ppm/°C | ±0.2% | - | 5V |  | 11172 | https://www.unikeyic.com/media/datasheet/16/9e/189e/16/50289eb54fd92c3e596134fbf804ff2c.pdf | https://www.unikeyic.com/products/voltage-references-ics/lm4050qbem3x5-0-nopb/34523640.html
LM4050QBIM3-4.1/NOPB | Texas Instruments | 300: 1.6109 500: 1.5988 1,000: 1.5748 5,000: 1.5628 | Fixed Ref 4.096V ±0.2% 15mA 93µVrms 73μA 50ppm/°C SOT-23-3 SMD, Adhesive Mount, 1.02mm H |  |  | LM4050 |  | 73 µA | 15 mA | - | [5 empty] | 1 (Unlimited) |  | Surface Mount |  |  | - | 93µVrms |  |  |  | -40°C ~ 125°C (TA) |  |  | Fixed |  | TO-236-3, SC-59, SOT-23-3 |  |  | Shunt | 3594751 |  |  | Automotive, AEC-Q100 | SOT-23-3 |  |  | 50ppm/°C | ±0.2% | - | 4.096V |  | 21158 | https://www.unikeyic.com/media/datasheet/16/9e/189e/16/50289eb54fd92c3e596134fbf804ff2c.pdf | https://www.unikeyic.com/products/voltage-references-ics/lm4050qbim3-4-1-nopb/34175147.html
LM4050QBIM3-5.0/NOPB | Texas Instruments | 300: 1.6109 500: 1.5988 1,000: 1.5748 5,000: 1.5628 | 50ppm/°C Fixed 15mA 93µVrms 5V 5V 80μA ±0.5% SOT-23-3 SMD, Adhesive Mount, 1.02mm H |  |  | LM4050 |  | 80 µA | 15 mA | - | [5 empty] | 1 (Unlimited) |  | Surface Mount |  |  | - | 93µVrms |  |  |  | -40°C ~ 125°C (TA) |  |  | Fixed |  | TO-236-3, SC-59, SOT-23-3 |  |  | Shunt | 3594752 |  |  | Automotive, AEC-Q100 | SOT-23-3 |  |  | 50ppm/°C | ±0.2% | - | 5V |  | 6517 | https://www.unikeyic.com/media/datasheet/16/9e/189e/16/50289eb54fd92c3e596134fbf804ff2c.pdf | https://www.unikeyic.com/products/voltage-references-ics/lm4050qbim3-5-0-nopb/34481204.html
LM4050QCEM3-2.0/NOPB | Texas Instruments | 300: 1.5111 500: 1.4998 1,000: 1.4772 5,000: 1.466 | 50ppm/°C Fixed 15mA 34µVrms 2.048V 2.048V 65μA ±0.5% SOT-23-3 SMD Adhesive Mount |  |  | LM4050 |  | 65 µA | 15 mA | - | [7 empty] | Surface Mount |  |  | - | 34µVrms |  |  |  | -40°C ~ 125°C (TA) |  |  | Fixed |  | TO-236-3, SC-59, SOT-23-3 | Bulk |  | Shunt | 13516729 |  |  | Automotive, AEC-Q100 | SOT-23-3 |  |  | 50ppm/°C | ±0.5% | - | 2.048V |  | 17689 | https://www.unikeyic.com/media/datasheet/16/9e/189e/16/50289eb54fd92c3e596134fbf804ff2c.pdf | https://www.unikeyic.com/products/voltage-references-ics/lm4050qcem3-2-0-nopb/22897964.html
LM4050QCEM3-4.1/NOPB | Texas Instruments | 300: 1.5111 500: 1.4998 1,000: 1.4772 5,000: 1.466 | Voltage Ref, Fixed, 4.096V 78μA ±0.5% 50ppm/°C 15mA 93µVrms, SMD, Adhesive Mount, SOT-23-3, 1.02mm H |  |  | LM4050 |  | 78 µA | 15 mA | - | [5 empty] | 1 (Unlimited) |  | Surface Mount |  |  | - | 93µVrms |  |  |  | -40°C ~ 125°C (TA) |  |  | Fixed |  | TO-236-3, SC-59, SOT-23-3 |  |  | Shunt | 3640856 |  |  | Automotive, AEC-Q100 | SOT-23-3 |  |  | 50ppm/°C | ±0.5% | - | 4.096V |  | 3778177 | https://www.unikeyic.com/media/datasheet/16/9e/189e/16/50289eb54fd92c3e596134fbf804ff2c.pdf | https://www.unikeyic.com/products/voltage-references-ics/lm4050qcem3-4-1-nopb/23068140.html
LM4050QCEM3X4.1/NOPB | Texas Instruments | 300: 1.5111 500: 1.4998 1,000: 1.4772 5,000: 1.466 | 50ppm/°C Fixed 15mA 93μVrms 4.096V 2.048V 2.5V 3V 4.096V 5V 8.192V 10V 78μA ±0.5% SOT-23-3 SMD 1.02mm H |  |  | LM4050 |  | 78 µA | 15 mA | - | [5 empty] | 1 (Unlimited) |  | Surface Mount |  |  | - | 93µVrms |  |  |  | -40°C ~ 125°C (TA) |  |  | Fixed |  | TO-236-3, SC-59, SOT-23-3 | Tape & Reel (TR) |  | Shunt | 3640857 |  |  | Automotive, AEC-Q100 | SOT-23-3 |  |  | 50ppm/°C | ±0.5% | - | 4.096V |  | 2793 | https://www.unikeyic.com/media/datasheet/16/9e/189e/16/50289eb54fd92c3e596134fbf804ff2c.pdf | https://www.unikeyic.com/products/voltage-references-ics/lm4050qcem3x4-1-nopb/34385902.html
LM4050QCEM3X5.0/NOPB | Texas Instruments | 3,000: 1.351 6,000: 1.2829 9,000: 1.2156 12,000: 1.1839 | Fixed Resistor, 50ppm/°C, 15mA, 93µVrms, 5V, 90μA, ±0.5%, SOT-23-3, SMD |  |  | LM4050 |  | 90 µA | 15 mA | - | [5 empty] | 1 (Unlimited) |  | Surface Mount |  |  | - | 93µVrms |  |  |  | -40°C ~ 125°C (TA) |  |  | Fixed |  | TO-236-3, SC-59, SOT-23-3 | Tape & Reel (TR) |  | Shunt | 13514279 |  |  | Automotive, AEC-Q100 | SOT-23-3 |  |  | 50ppm/°C | ±0.5% | - | 5V |  |  | https://www.unikeyic.com/media/datasheet/16/9e/189e/16/50289eb54fd92c3e596134fbf804ff2c.pdf | https://www.unikeyic.com/products/voltage-references-ics/lm4050qcem3x5-0-nopb/34201904.html
LM4050QCIM3-2.5/NOPB | Texas Instruments | 100: 1.058 500: 0.988 1,000: 0.945 10,000: 0.851 100,000: 0.7914 | 20ppm/°C Fixed 15mA 41μVrms 2.5V 0.5% SOT SMD |  |  | LM4050 |  | 65 µA | 15 mA | - | [7 empty] | Surface Mount |  |  | - | 41µVrms |  |  |  | -40°C ~ 125°C (TA) |  |  | Fixed |  | TO-236-3, SC-59, SOT-23-3 | Bulk |  | Shunt | 11559244 |  |  | Automotive, AEC-Q100 | SOT-23-3 |  |  | 50ppm/°C | ±0.5% | - | 2.5V |  | 5759 | https://www.unikeyic.com/media/datasheet/bc/87/0c42/bc870c42a50ce94d2404cafaa95b7ff1.pdf | https://www.unikeyic.com/products/voltage-references-ics/lm4050qcim3-2-5-nopb/34395094.html
LM4050QCIM3X2.0/NOPB | Texas Instruments | 500: 1.0108 1,000: 0.9956 5,000: 0.988 | 2.048V 0.5% SOT SMD mount，glue mount 1.02mm(height) |  |  | LM4050 |  | 65 µA | 15 mA | - | [5 empty] | 1 (Unlimited) |  | Surface Mount |  |  | - | 34µVrms |  |  |  | -40°C ~ 125°C (TA) |  |  | Fixed |  | TO-236-3, SC-59, SOT-23-3 | Tape & Reel (TR) |  | Shunt | 3640837 |  |  | Automotive, AEC-Q100 | SOT-23-3 |  |  | 50ppm/°C | ±0.5% | - | 2.048V |  | 13965 | https://www.unikeyic.com/media/datasheet/04/06/9991/04069991955a7631cf38a8de8f32cd8c.pdf | https://www.unikeyic.com/products/voltage-references-ics/lm4050qcim3x2-0-nopb/34592127.html
LM4051AIM3-1.2 | Texas Instruments |  | 50ppm/℃ Fixed 12mA 20µVrms 1.225V 1.225V 65μA ±0.1% SOT-23-3 SMD mount，glue mount 2.92mm*1.3mm*930μm |  |  | LM4051 |  | 65 µA | 12 mA | - | [5 empty] | 1 (Unlimited) |  | Surface Mount |  |  | - | 20µVrms |  |  |  | -40°C ~ 85°C (TA) |  |  | Fixed |  | TO-236-3, SC-59, SOT-23-3 |  |  | Shunt | 3701418 |  |  | - | SOT-23-3 |  |  | 50ppm/°C | ±0.1% | - | 1.225V |  |  | https://www.unikeyic.com/media/datasheet/ba/69/2dfc/ba692dfcbbca4e1d51f814d6ba986215.pdf | https://www.unikeyic.com/products/voltage-references-ics/lm4051aim3-1-2/34566499.html
LM4051AIM3-1.2/NOPB | Texas Instruments | 3,000: 2.4052 | Texas Instruments Precision Voltage Reference, 1.2V, SOT-23, ±0.1%, 3-Pin |  |  | LM4051 |  | 65 µA | 12 mA | - | [5 empty] | 1 (Unlimited) |  | Surface Mount |  |  | - | 20µVrms |  |  |  | -40°C ~ 85°C (TA) |  |  | Fixed |  | TO-236-3, SC-59, SOT-23-3 |  |  | Shunt | 364046 |  |  | - | SOT-23-3 |  |  | 50ppm/°C | ±0.1% | - | 1.225V |  | 12537 | https://www.unikeyic.com/media/datasheet/b6/c5/a08f/b6/cfd593ed33dbbe145582918052d6b1de.pdf | https://www.unikeyic.com/products/voltage-references-ics/lm4051aim3-1-2-nopb/34071039.html
LM4051AIM3-ADJ/NOPB | Texas Instruments | 1+: 7.1392 10+: 5.1989 25+: 4.4843 50+: 4.2618 100+: 3.9712 250+: 3.7142 500+: 3.6805 1,000+: 3.5701 | Texas Instruments Voltage Reference, 1.212-10V, SOT-23, ±0.1%, SMD, 3-Pin | [43 empty] | 2732 | https://www.unikeyic.com/media/datasheet/d5/17/7158/d517715876a3dd577753828dfc62bbf2.pdf | https://www.unikeyic.com/products/voltage-references-ics/lm4051aim3-adj-nopb/23396613.html
LM4051AIM3X-1.2/NOPB | Texas Instruments | 1+: 1.5516 10+: 1.4603 50+: 1.4106 100+: 1.3348 | 50ppm/°C 36μA Fixed 12mA 20µVrms 1.225V 1.225V 65μA ±0.1% SOT-23-3 SMD Adhesive Mount 2.92mm × 1.3mm × 930μm | [43 empty] | 500 | https://www.unikeyic.com/media/datasheet/b6/c5/a08f/b6/cfd593ed33dbbe145582918052d6b1de.pdf | https://www.unikeyic.com/products/voltage-references-ics/lm4051aim3x-1-2-nopb/34129380.html
LM4051BEM3-1.2/NOPB | Texas Instruments | 100: 1.334 500: 1.2445 1,000: 1.188 10,000: 1.07 100,000: 0.9979 | 50ppm/℃ Fixed 12mA 20µVrms 1.225V 1.225V 65μA ±0.2% SOT-23-3 SMD mount，glue mount 2.92mm*1.3mm*930μm |  |  | LM4051 |  | 65 µA | 12 mA | - | [5 empty] | 1 (Unlimited) |  | Surface Mount |  |  | - | 20µVrms |  |  |  | -40°C ~ 125°C (TA) |  |  | Fixed |  | TO-236-3, SC-59, SOT-23-3 |  |  | Shunt | 565375 |  |  | - | SOT-23-3 |  |  | 50ppm/°C | ±0.2% | - | 1.225V |  | 5540 | https://www.unikeyic.com/media/datasheet/b6/c5/a08f/b6/cfd593ed33dbbe145582918052d6b1de.pdf | https://www.unikeyic.com/products/voltage-references-ics/lm4051bem3-1-2-nopb/23104302.html
LM4051BIM3-1.2/NOPB | Texas Instruments | 100: 1.334 500: 1.2445 1,000: 1.188 10,000: 1.07 100,000: 0.9979 | 50ppm/℃ Fixed 12mA 20µVrms 1.225V 1.225V 65μA ±0.2% SOT-23-3 SMD mount，glue mount 2.92mm*1.3mm*930μm |  |  | LM4051 |  | 65 µA | 12 mA | - | [5 empty] | 1 (Unlimited) |  | Surface Mount |  |  | - | 20µVrms |  |  |  | -40°C ~ 85°C (TA) |  |  | Fixed |  | TO-236-3, SC-59, SOT-23-3 |  |  | Shunt | 364050 |  |  | - | SOT-23-3 |  |  | 50ppm/°C | ±0.2% | - | 1.225V |  | 4428111 | https://www.unikeyic.com/media/datasheet/b6/c5/a08f/b6/cfd593ed33dbbe145582918052d6b1de.pdf | https://www.unikeyic.com/products/voltage-references-ics/lm4051bim3-1-2-nopb/34585489.html
LM4051BIM3-ADJ/NOPB | Texas Instruments | 100: 1.334 500: 1.2445 1,000: 1.188 10,000: 1.07 100,000: 0.9979 | Adjustable Ref 50ppm/°C 12mA 20µVrms 1.212V 10V 65μA ±0.2% SOT-23-3 SMD, Adhesive Mount 2.92mm × 1.3mm × 930μm |  |  | LM4051 |  | 65 µA | 12 mA | - | [5 empty] | 1 (Unlimited) |  | Surface Mount |  |  | - | 20µVrms |  |  |  | -40°C ~ 85°C (TA) |  |  | Adjustable |  | TO-236-3, SC-59, SOT-23-3 |  |  | Shunt | 364052 |  |  | - | SOT-23-3 |  |  | 50ppm/°C | ±0.2% | - | 1.212V | 10 V | 3195405 | https://www.unikeyic.com/media/datasheet/d5/17/7158/d517715876a3dd577753828dfc62bbf2.pdf | https://www.unikeyic.com/products/voltage-references-ics/lm4051bim3-adj-nopb/34541698.html
LM4051BIM3X-1.2 | Texas Instruments | 300: 1.4398 500: 1.429 1,000: 1.4076 5,000: 1.3968 | 20ppm/°C 1.225V 0.2% SOT SMD 2.92mm × 1.3mm × 930μm |  |  | LM4051 |  | 65 µA | 12 mA | - | [5 empty] | 1 (Unlimited) |  | Surface Mount |  |  | - | 20µVrms |  |  |  | -40°C ~ 85°C (TA) |  |  | Fixed |  | TO-236-3, SC-59, SOT-23-3 | Tape & Reel (TR) |  | Shunt | 3696778 |  |  | - | SOT-23-3 |  |  | 50ppm/°C | ±0.2% | - | 1.225V |  | 8379 | https://www.unikeyic.com/media/datasheet/d2/10/e6de/d2/b25b125f78f193cd225b157cc87351d5.pdf | https://www.unikeyic.com/products/voltage-references-ics/lm4051bim3x-1-2/23244971.html
LM4051BIM3X-1.2/NOPB | Texas Instruments | 300: 1.2845 500: 1.275 1,000: 1.2558 5,000: 1.2462 | 50ppm/℃ Fixed 12mA 20µVrms 1.225V 1.225V 65μA ±0.2% SOT-23-3 SMD mount，glue mount 2.92mm*1.3mm*930μm |  |  | LM4051 |  | 65 µA | 12 mA | - | [5 empty] | 1 (Unlimited) |  | Surface Mount |  |  | - | 20µVrms |  |  |  | -40°C ~ 85°C (TA) |  |  | Fixed |  | TO-236-3, SC-59, SOT-23-3 |  |  | Shunt | 367155 |  |  | - | SOT-23-3 |  |  | 50ppm/°C | ±0.2% | - | 1.225V |  | 61213 | https://www.unikeyic.com/media/datasheet/b6/c5/a08f/b6/cfd593ed33dbbe145582918052d6b1de.pdf | https://www.unikeyic.com/products/voltage-references-ics/lm4051bim3x-1-2-nopb/23292901.html
LM4051CIM3-ADJ | Texas Instruments | 500: 1.092 1,000: 1.0756 5,000: 1.0674 | 50ppm/°C Adjustable 12mA 20µVrms 1.212V 10V 70µA ±0.5% SOT-23-3 SMD Adhesive Mount 1.02mm H |  |  | LM4051 |  | 70 µA | 12 mA | - | [5 empty] | 1 (Unlimited) |  | Surface Mount |  |  | - | 20µVrms |  |  |  | -40°C ~ 85°C (TA) |  |  | Adjustable |  | TO-236-3, SC-59, SOT-23-3 |  |  | Shunt | 3697867 |  |  | - | SOT-23-3 |  |  | 50ppm/°C | ±0.5% | - | 1.212V | 10 V | 87514 | https://www.unikeyic.com/media/datasheet/ba/69/2dfc/ba692dfcbbca4e1d51f814d6ba986215.pdf | https://www.unikeyic.com/products/voltage-references-ics/lm4051cim3-adj/33940200.html
LM4051CIM3-ADJ/NOPB | Texas Instruments | 500: 1.1185 1,000: 1.1017 5,000: 1.0932 | Adjustable Ref 50ppm/°C 12mA 20µVrms 1.212V 10V 70μA ±0.5% SOT-23-3 SMD, Adhesive Mount 2.92mm × 1.3mm × 930μm |  |  | LM4051 |  | 70 µA | 12 mA | - | [5 empty] | 1 (Unlimited) |  | Surface Mount |  |  | - | 20µVrms |  |  |  | -40°C ~ 85°C (TA) |  |  | Adjustable |  | TO-236-3, SC-59, SOT-23-3 |  |  | Shunt | 364056 |  |  | - | SOT-23-3 |  |  | 50ppm/°C | ±0.5% | - | 1.212V | 10 V | 29792 | https://www.unikeyic.com/media/datasheet/b6/c5/a08f/b6/cfd593ed33dbbe145582918052d6b1de.pdf | https://www.unikeyic.com/products/voltage-references-ics/lm4051cim3-adj-nopb/23297998.html
LM4120AIM5-3.3 | Texas Instruments | 39: 3.0056 100: 2.4174 500: 2.1309 1,000: 1.6391 5,000: 1.4755 10,000: 1.3108 | 50ppm/°C 275μA Fixed 5mA 36µVp-p 20µVp-p 3.3V 14V 3.3V ±0.2% SOT-23-5 SMD, Adhesive Mount 1.45mm H | ±0.2% | Industrial |  | - |  |  |  | LM4120AIM5-3.3 Texas Instruments | 1.45mm(height) | 3.3V | 14V | 3.3V |  | SMD mount, glue mount |  | 20µVp-p | 36µVp-p |  |  |  | 85℃(TA) | -40℃(TA) |  | 5mA | Fixed |  | SOT-23-5 | [5 empty] | Compliant | bulk, Tape and reel packaging |  |  | 275μA | 50ppm/℃ | [5 empty] | 545 | https://www.unikeyic.com/media/datasheet/37/28/52ad/372852ad67554057334ddf09dd38692e.pdf | https://www.unikeyic.com/products/voltage-references-ics/lm4120aim5-3-3/23098716.html
LM4120IM5-1.8 | Texas Instruments | 500: 1.0572 1,000: 1.0413 5,000: 1.0334 | 50ppm/℃ 160μA Fixed 5mA 36µVp-p 20µVp-p 1.8V 14V 1.8V ±0.5% SOT-23-5 SMD mount，glue mount 2.92mm*1.6mm*1.02mm |  |  | LM4120 |  |  | 5 mA | 275µA | [5 empty] | 1 (Unlimited) |  | Surface Mount |  |  | 20µVp-p | 36µVp-p |  |  |  | -40°C ~ 85°C (TA) |  |  | Fixed |  | SC-74A, SOT-753 | Bulk |  | Series | 12597854 |  |  | - | SOT-23-5 |  |  | 50ppm/°C | ±0.5% | 2V ~ 12V | 1.8V |  | 674 | https://www.unikeyic.com/media/datasheet/90/75/ca7a/9075ca7a35994a44903bc5011b65f44e.pdf | https://www.unikeyic.com/products/voltage-references-ics/lm4120im5-1-8/34062528.html
LM4120IM5X-2.5 | Texas Instruments | 300: 1.2642 500: 1.2547 1,000: 1.2359 5,000: 1.2264 | 50ppm/℃ Fixed 5mA 36µVp-p 20µVp-p 2.5V 14V 2.5V ±0.5% SOT-23-5 SMD mount，glue mount 2.92mm*1.6mm*1.02mm |  |  | LM4120 |  |  | 5 mA | 275µA | [5 empty] | 1 (Unlimited) |  | Surface Mount |  |  | 20µVp-p | 36µVp-p |  |  |  | -40°C ~ 85°C (TA) |  |  | Fixed |  | SC-74A, SOT-753 | Bulk |  | Series | 12608479 |  |  | - | SOT-23-5 |  |  | 50ppm/°C | ±0.5% | 2V ~ 12V | 2.5V |  | 3531 | https://www.unikeyic.com/media/datasheet/c3/46/3384/c3/ec66eb0858d504e0e0f9d2e28da9ec38.pdf | https://www.unikeyic.com/products/voltage-references-ics/lm4120im5x-2-5/23115851.html
LM4120IM5X-3.0/NOPB | Texas Instruments | 300: 1.3324 500: 1.3225 1,000: 1.3026 5,000: 1.2927 | 50ppm/°C 275μA Fixed 5mA 36µVp-p 20µVp-p 3V 14V 3V ±0.5% SOT-23-5 SMD, Adhesive Mount 2.92mm×1.6mm×1.02mm |  |  | LM4120 |  |  | 5 mA | 275µA | [5 empty] | 1 (Unlimited) |  | Surface Mount |  |  | 20µVp-p | 36µVp-p |  |  |  | -40°C ~ 85°C (TA) |  |  | Fixed |  | SC-74A, SOT-753 | Tape & Reel (TR) |  | Series |  |  |  | - | SOT-23-5 |  |  | 50ppm/°C | ±0.5% | 2V ~ 12V | 3V |  | 76182 | https://www.unikeyic.com/media/datasheet/72/25/78a2/72/2f12b05a796816b1587cfe76987dd63a.pdf | https://www.unikeyic.com/products/voltage-references-ics/lm4120im5x-3-0-nopb/22749857.html
LM4120IM5X-4.1/NOPB | Texas Instruments | 300: 1.3324 500: 1.3225 1,000: 1.3026 5,000: 1.2927 | 50ppm/°C 275μA Fixed 5mA 36µVp-p 20µVp-p 4.096V 14V 4.096V ±0.5% SOT-23-5 SMD, Adhesive Mount 2.92mm × 1.6mm × 1.02mm |  |  | LM4120 |  |  | 5 mA | 275µA | [5 empty] | 1 (Unlimited) |  | Surface Mount |  |  | 20µVp-p | 36µVp-p |  |  |  | -40°C ~ 85°C (TA) |  |  | Fixed |  | SC-74A, SOT-753 | Tape & Reel (TR) |  | Series |  |  |  | - | SOT-23-5 |  |  | 50ppm/°C | ±0.5% | 2V ~ 12V | 4.096V |  | 4412 | https://www.unikeyic.com/media/datasheet/72/25/78a2/72/2f12b05a796816b1587cfe76987dd63a.pdf | https://www.unikeyic.com/products/voltage-references-ics/lm4120im5x-4-1-nopb/22855299.html
LM4121IM5X-ADJ/NOPB | Texas Instruments | 300: 1.6536 500: 1.6413 1,000: 1.6166 5,000: 1.6043 | 50ppm/°C 275μA Adjustable 5mA 30µVrms 20µVp-p 1.216V 14V 12V ±0.5% SOT-23-5 SMD, Adhesive Mount 2.92mm × 1.6mm × 1.02mm |  |  | LM4121 |  |  | 5 mA | 275µA | [5 empty] | 1 (Unlimited) |  | Surface Mount |  |  | 20µVp-p | 30µVrms |  |  |  | -40°C ~ 85°C (TA) |  |  | Adjustable |  | SC-74A, SOT-753 |  |  | Series | 13453400 |  |  | - | SOT-23-5 |  |  | 50ppm/°C | ±0.5% | 1.5V ~ 12V | 1.216V | 12 V | 494258 | https://www.unikeyic.com/media/datasheet/58/59/7e36/58/6c48e8cb1cd3e595ee1a85667c0a8d93.pdf | https://www.unikeyic.com/products/voltage-references-ics/lm4121im5x-adj-nopb/22900501.html
LM4125IM5-2.5 | Texas Instruments | 500: 0.976 1,000: 0.9613 5,000: 0.954 | Voltage Reference, 2.5V, ±0.5%, 160μA, 5mA, 36µVp-p, 20µVp-p, 50ppm/°C, SOT-23-5, SMD, Adhesive Mount, 2.92mm × 1.6mm × 1.02mm |  |  | LM4125 |  |  | 5 mA | 290µA | [5 empty] | 1 (Unlimited) |  | Surface Mount |  |  | 20µVp-p | 36µVp-p |  |  |  | -40°C ~ 85°C (TA) |  |  | Fixed |  | SC-74A, SOT-753 |  |  | Series | 11508764 |  |  | - | SOT-23-5 |  |  | 50ppm/°C | ±0.5% | 3.3V ~ 8V | 2.5V |  | 4798 | https://www.unikeyic.com/media/about_us/Unikey_ISO_9001_Certification.pdf | https://www.unikeyic.com/products/voltage-references-ics/lm4125im5-2-5/34573871.html
LM4128AMF-2.0/NOPB | Texas Instruments | 300: 1.896 500: 1.8818 1,000: 1.8535 5,000: 1.8394 | 75ppm/°C 100μA Fixed 20mA 190µVp-p 2.048V 6V 2.048V ±0.1% SOT-23-5 SMD, Adhesive Mount 2.92mm × 1.6mm × 1.02mm |  |  | LM4128 |  |  | 20 mA | 100µA | [5 empty] | 1 (Unlimited) |  | Surface Mount |  |  | 190µVp-p | - |  |  |  | -40°C ~ 125°C (TJ) |  |  | Fixed |  | SC-74A, SOT-753 |  |  | Series | 13502003 |  |  | - | SOT-23-5 |  |  | 75ppm/°C | ±0.1% | 2.448V ~ 5.5V | 2.048V |  | 14410 | https://www.unikeyic.com/media/pdf/HTMLDatasheet/texas-instruments/d0/78/8617/lm4128aq1mfx3-3-nopb/2025/11/lm4128amf-1-8-nopb.pdf | https://www.unikeyic.com/products/voltage-references-ics/lm4128amf-2-0-nopb/23181493.html
LM4128AMFX-2.5/NOPB | Texas Instruments | 300: 1.6536 500: 1.6413 1,000: 1.6166 5,000: 1.6043 | Voltage Ref, Fixed, ±0.1%, 2.5V, 6V, 20mA, 275µVp-p, 75ppm/°C, SOT-23-5, SMD, Adhesive Mount, 2.92mm × 1.6mm × 1.02mm |  |  | LM4128 |  |  | 20 mA | 100µA | [5 empty] | 1 (Unlimited) |  | Surface Mount |  |  | 275µVp-p | - |  |  |  | -40°C ~ 125°C (TJ) |  |  | Fixed |  | SC-74A, SOT-753 | Tape & Reel (TR) |  | Series | 13480301 |  |  | - | SOT-23-5 |  |  | 75ppm/°C | ±0.1% | 2.9V ~ 5.5V | 2.5V |  | 14050 | https://www.unikeyic.com/media/pdf/HTMLDatasheet/texas-instruments/d0/78/8617/lm4128aq1mfx3-3-nopb/2025/11/lm4128amf-1-8-nopb.pdf | https://www.unikeyic.com/products/voltage-references-ics/lm4128amfx-2-5-nopb/22891568.html
LM4128AQ1MF2.5/NOPB | Texas Instruments | 100: 1.836 500: 1.802 1,000: 1.771 10,000: 1.6761 | Voltage Ref, Fixed, ±0.1%, 2.5V, 6V, 20mA, 275µVp-p, 75ppm/°C, SOT-23-5, SMD, Adhesive Mount, 2.92mm × 1.6mm × 1.02mm |  |  | LM4128 |  |  | 20 mA | 100µA | [7 empty] | Surface Mount |  |  | 275µVp-p | - |  |  |  | -40°C ~ 125°C (TJ) |  |  | Fixed |  | SC-74A, SOT-753 | Bulk |  | Series |  |  |  | Automotive, AEC-Q100 | SOT-23-5 |  |  | 75ppm/°C | ±0.1% | 2.9V ~ 5.5V | 2.5V |  | 809 | https://www.unikeyic.com/media/about_us/Unikey_ISO_9001_Certification.pdf | https://www.unikeyic.com/products/voltage-references-ics/lm4128aq1mf2-5-nopb/22805430.html
LM4128AQ1MF3.0/NOPB | Texas Instruments | 100: 2.1686 300: 2.1526 500: 2.1365 1,000: 2.1044 5,000: 2.0883 | 75ppm/°C 100μA Fixed 20mA 285µVp-p 3V 6V 3V ±0.1% SOT-23-5 SMD, Adhesive Mount 1.45mm H |  |  | LM4128 |  |  | 20 mA | 100µA | [5 empty] | Vendor Undefined |  | Surface Mount |  |  | 285µVp-p | - |  |  |  | -40°C ~ 125°C (TJ) |  |  | Fixed |  | SC-74A, SOT-753 | Bulk |  | Series | 15645572 |  |  | Automotive, AEC-Q100 | SOT-23-5 |  |  | 75ppm/°C | ±0.1% | 3.4V ~ 5.5V | 3V |  | 9126 | https://www.unikeyic.com/media/datasheet/db/89/bd3f/db/675209065595e6b98dd0678b32163cc6.pdf | https://www.unikeyic.com/products/voltage-references-ics/lm4128aq1mf3-0-nopb/34229507.html
LM4128BMF-2.5/NOPB | Texas Instruments | 1,000: 1.7963 2,000: 1.7519 3,000: 1.7297 5,000: 1.7051 | Texas Instruments Voltage References ICs, 2.5V, SOT-23encapsulation, ±0.2 %accuracy, surface mount installation, 5Pin |  |  | LM4128 |  |  | 20 mA | 100µA | [5 empty] | 1 (Unlimited) |  | Surface Mount |  |  | 275µVp-p | - |  |  |  | -40°C ~ 125°C (TJ) |  |  | Fixed |  | SC-74A, SOT-753 |  |  | Series | 1284495 |  |  | - | SOT-23-5 |  |  | 75ppm/°C | ±0.2% | 2.9V ~ 5.5V | 2.5V |  | 2731 | https://www.unikeyic.com/media/datasheet/95/b9/08b1/95/4ff84f259ea451442903caff5562409e.pdf | https://www.unikeyic.com/products/voltage-references-ics/lm4128bmf-2-5-nopb/34236110.html
LM4128BQ1MF1.8/NOPB | Texas Instruments | 300: 1.9387 500: 1.9243 1,000: 1.8953 5,000: 1.8809 | 75ppm/°C 100μA Fixed 20mA 170µVp-p 1.8V 6V 1.8V ±0.2% SOT-23-5 SMD, Adhesive Mount 2.92mm × 1.6mm × 1.02mm |  |  | LM4128 |  |  | 20 mA | 100µA | [5 empty] | 1 (Unlimited) |  | Surface Mount |  |  | 170µVp-p | - |  |  |  | -40°C ~ 125°C (TJ) |  |  | Fixed |  | SC-74A, SOT-753 |  |  | Series | 2092964 |  |  | Automotive, AEC-Q100 | SOT-23-5 |  |  | 75ppm/°C | ±0.2% | 2.2V ~ 5.5V | 1.8V |  | 21138 | https://www.unikeyic.com/media/pdf/HTMLDatasheet/texas-instruments/d0/78/8617/lm4128aq1mfx3-3-nopb/2025/11/lm4128amf-1-8-nopb.pdf | https://www.unikeyic.com/products/voltage-references-ics/lm4128bq1mf1-8-nopb/34349167.html
LM4128BQ1MF3.0/NOPB | Texas Instruments | 300: 1.9387 500: 1.9243 1,000: 1.8953 5,000: 1.8809 | 75ppm/°C 100μA Fixed 20mA 285µVp-p 3V 6V 3V ±0.2% SOT-23-5 SMD, Adhesive Mount, 2.92mm × 1.6mm × 1.02mm |  |  | LM4128 |  |  | 20 mA | 100µA | [5 empty] | 1 (Unlimited) |  | Surface Mount |  |  | 285µVp-p | - |  |  |  | -40°C ~ 125°C (TJ) |  |  | Fixed |  | SC-74A, SOT-753 |  |  | Series | 2092967 |  |  | Automotive, AEC-Q100 | SOT-23-5 |  |  | 75ppm/°C | ±0.2% | 3.4V ~ 5.5V | 3V |  | 32455 | https://www.unikeyic.com/media/pdf/HTMLDatasheet/texas-instruments/d0/78/8617/lm4128aq1mfx3-3-nopb/2025/11/lm4128amf-1-8-nopb.pdf | https://www.unikeyic.com/products/voltage-references-ics/lm4128bq1mf3-0-nopb/23084642.html
LM4128BQ1MF3.3/NOPB | Texas Instruments | 1,000: 2.0228 2,000: 1.9739 3,000: 1.9494 5,000: 1.9223 | 75ppm/°C 100μA Fixed 20mA 310µVp-p 3.3V 6V 3.3V ±0.2% SOT-23-5 SMD, Adhesive Mount 2.92mm × 1.6mm × 1.02mm |  |  | LM4128 |  |  | 20 mA | 100µA | [5 empty] | 1 (Unlimited) |  | Surface Mount |  |  | 310µVp-p | - |  |  |  | -40°C ~ 125°C (TJ) |  |  | Fixed |  | SC-74A, SOT-753 |  |  | Series | 2092968 |  |  | Automotive, AEC-Q100 | SOT-23-5 |  |  | 75ppm/°C | ±0.2% | 3.7V ~ 5.5V | 3.3V |  | 1137 | https://www.unikeyic.com/media/pdf/HTMLDatasheet/texas-instruments/d0/78/8617/lm4128aq1mfx3-3-nopb/2025/11/lm4128amf-1-8-nopb.pdf | https://www.unikeyic.com/products/voltage-references-ics/lm4128bq1mf3-3-nopb/34529484.html
LM4128BQ1MF4.1/NOPB | Texas Instruments | 300: 1.9387 500: 1.9243 1,000: 1.8953 5,000: 1.8809 | Voltage Ref 4.096V ±0.2% 6V 100μA Fixed 20mA 350µVp-p 75ppm/°C SOT-23-5 SMD, Adhesive Mount 2.92mm × 1.6mm × 1.02mm |  |  | LM4128 |  |  | 20 mA | 100µA | [5 empty] | 1 (Unlimited) |  | Surface Mount |  |  | 350µVp-p | - |  |  |  | -40°C ~ 125°C (TJ) |  |  | Fixed |  | SC-74A, SOT-753 |  |  | Series | 13457752 |  |  | Automotive, AEC-Q100 | SOT-23-5 |  |  | 75ppm/°C | ±0.2% | 4.496V ~ 5.5V | 4.096V |  | 3050 | https://www.unikeyic.com/media/pdf/HTMLDatasheet/texas-instruments/d0/78/8617/lm4128aq1mfx3-3-nopb/2025/11/lm4128amf-1-8-nopb.pdf | https://www.unikeyic.com/products/voltage-references-ics/lm4128bq1mf4-1-nopb/34332637.html
LM4128CMF-2.5/NOPB | Texas Instruments | 300: 1.6679 500: 1.6554 1,000: 1.6305 5,000: 1.6181 | Fixed Regulator 100ppm/°C 100μA 20mA 275µVp-p 2.5V 6V 2.5V ±0.5% SOT-23-5 SMD, Adhesive Mount, 2.92mm × 1.6mm × 1.02mm |  |  | LM4128 |  |  | 20 mA | 100µA | [5 empty] | 1 (Unlimited) |  | Surface Mount |  |  | 275µVp-p | - |  |  |  | -40°C ~ 125°C (TJ) |  |  | Fixed |  | SC-74A, SOT-753 |  |  | Series | 1284500 |  |  | - | SOT-23-5 |  |  | 100ppm/°C | ±0.5% | 2.9V ~ 5.5V | 2.5V |  | 400 | https://www.unikeyic.com/media/pdf/HTMLDatasheet/texas-instruments/d0/78/8617/lm4128aq1mfx3-3-nopb/2025/11/lm4128amf-1-8-nopb.pdf | https://www.unikeyic.com/products/voltage-references-ics/lm4128cmf-2-5-nopb/34283346.html
LM4128CMF-4.1/NOPB | Texas Instruments | 1: 3.3912 10: 2.5369 25: 2.3224 100: 2.0866 250: 1.9741 500: 1.9372 | ±100ppm/°C 100μA Fixed 20mA 350µVp-p 4.096V 6V 4.096V ±0.5% SOT-23-5 SMD, Adhesive Mount 2.92mm × 1.6mm × 1.02mm |  |  | LM4128 |  |  | 20 mA | 100µA | [5 empty] | 1 (Unlimited) |  | Surface Mount |  |  | 350µVp-p | - |  |  |  | -40°C ~ 125°C (TJ) |  |  | Fixed |  | SC-74A, SOT-753 |  |  | Series | 1284503 |  |  | - | SOT-23-5 |  |  | 100ppm/°C | ±0.5% | 4.496V ~ 5.5V | 4.096V |  | 890 | https://www.unikeyic.com/media/pdf/HTMLDatasheet/texas-instruments/d0/78/8617/lm4128aq1mfx3-3-nopb/2025/11/lm4128amf-1-8-nopb.pdf | https://www.unikeyic.com/products/voltage-references-ics/lm4128cmf-4-1-nopb/22960687.html
LM4128CQ1MF2.0/NOPB | Texas Instruments | 100: 1.5402 500: 1.5158 1,000: 1.485 10,000: 1.4097 | 100ppm/℃ 100μA Fixed 20mA 190µVp-p 2.048V 6V 2.048V ±0.5% SOT-23-5 SMD mount 2.92mm*1.6mm*1.02mm |  |  | LM4128 |  |  | 20 mA | 100µA | [5 empty] | 1 (Unlimited) |  | Surface Mount |  |  | 190µVp-p | - |  |  |  | -40°C ~ 125°C (TJ) |  |  | Fixed |  | SC-74A, SOT-753 |  |  | Series | 2023087 |  |  | Automotive, AEC-Q100 | SOT-23-5 |  |  | 100ppm/°C | ±0.5% | 2.448V ~ 5.5V | 2.048V |  | 27512 | https://www.unikeyic.com/media/pdf/HTMLDatasheet/texas-instruments/d0/78/8617/lm4128aq1mfx3-3-nopb/2025/11/lm4128amf-1-8-nopb.pdf | https://www.unikeyic.com/products/voltage-references-ics/lm4128cq1mf2-0-nopb/34581570.html
LM4128DMF-1.8/NOPB | Texas Instruments | 1,000: 1.8027 2,000: 1.7577 3,000: 1.7352 5,000: 1.7103 | 100ppm/°C 100μA Fixed 20mA 170µVp-p 1.8V 6V 1.8V ±1% SOT-23-5 SMD, Adhesive Mount, 2.92mm × 1.6mm × 1.02mm |  |  | LM4128 |  |  | 20 mA | 100µA | [5 empty] | 1 (Unlimited) |  | Surface Mount |  |  | 170µVp-p | - |  |  |  | -40°C ~ 125°C (TJ) |  |  | Fixed |  | SC-74A, SOT-753 |  |  | Series | 1284504 |  |  | - | SOT-23-5 |  |  | 100ppm/°C | ±1% | 2.2V ~ 5.5V | 1.8V |  | 11479 | https://www.unikeyic.com/media/pdf/HTMLDatasheet/texas-instruments/d0/78/8617/lm4128aq1mfx3-3-nopb/2025/11/lm4128amf-1-8-nopb.pdf | https://www.unikeyic.com/products/voltage-references-ics/lm4128dmf-1-8-nopb/23050765.html
LM4128DMFX-2.5/NOPB | Texas Instruments | 500: 0.7551 1,000: 0.7438 5,000: 0.7381 | 2.5V Fixed Ref, ±1%, 100μA, 275µVp-p, 20mA, 100ppm/°C, SOT-23-5, SMD, Adhesive Mount, 1.1mm H |  |  | LM4128 |  |  | 20 mA | 100µA | [5 empty] | 1 (Unlimited) |  | Surface Mount |  |  | 275µVp-p | - |  |  |  | -40°C ~ 125°C (TJ) |  |  | Fixed |  | SC-74A, SOT-753 | Tape & Reel (TR) |  | Series | 1871567 |  |  | - | SOT-23-5 |  |  | 100ppm/°C | ±1% | 2.9V ~ 5.5V | 2.5V |  | 15781 | https://www.unikeyic.com/media/datasheet/75/95/974d/7595974da498c55ed3808da88e23f3b8.pdf | https://www.unikeyic.com/products/voltage-references-ics/lm4128dmfx-2-5-nopb/34053377.html
LM4128DQ1MF2.5/NOPB | Texas Instruments | 300: 1.7106 500: 1.6979 1,000: 1.6723 5,000: 1.6596 | 100ppm/°C 100μA Fixed 20mA 275µVp-p 2.5V 6V 2.5V ±1% SOT-23-5 SMD, Adhesive Mount 2.92mm × 1.6mm × 1.02mm |  |  | LM4128 |  |  | 20 mA | 100µA | [5 empty] | 1 (Unlimited) |  | Surface Mount |  |  | 275µVp-p | - |  |  |  | -40°C ~ 125°C (TJ) |  |  | Fixed |  | SC-74A, SOT-753 |  |  | Series | 2023094 |  |  | Automotive, AEC-Q100 | SOT-23-5 |  |  | 100ppm/°C | ±1% | 2.9V ~ 5.5V | 2.5V |  | 25832 | https://www.unikeyic.com/media/pdf/HTMLDatasheet/texas-instruments/d0/78/8617/lm4128aq1mfx3-3-nopb/2025/11/lm4128amf-1-8-nopb.pdf | https://www.unikeyic.com/products/voltage-references-ics/lm4128dq1mf2-5-nopb/34294233.html
LM4128DQ1MF3.0/NOPB | Texas Instruments | 300: 1.7106 500: 1.6979 1,000: 1.6723 5,000: 1.6596 | 100ppm/°C 100μA Fixed 20mA 285µVp-p 3V 6V 3V ±1% SOT-23-5 SMD, Adhesive Mount 2.92mm × 1.6mm × 1.02mm |  |  | LM4128 |  |  | 20 mA | 100µA | [5 empty] | 1 (Unlimited) |  | Surface Mount |  |  | 285µVp-p | - |  |  |  | -40°C ~ 125°C (TJ) |  |  | Fixed |  | SC-74A, SOT-753 | Bulk |  | Series | 15639118 |  |  | Automotive, AEC-Q100 | SOT-23-5 |  |  | 100ppm/°C | ±1% | 3.4V ~ 5.5V | 3V |  | 13928 | https://www.unikeyic.com/media/about_us/Unikey_ISO_9001_Certification.pdf | https://www.unikeyic.com/products/voltage-references-ics/lm4128dq1mf3-0-nopb/34622048.html
LM4128DQ1MF3.3/NOPB | Texas Instruments | 300: 1.7106 500: 1.6979 1,000: 1.6723 5,000: 1.6596 | Voltage Reference, Fixed, 3.3V ±1%, 6V, 100μA, 20mA, 310µVp-p, ±100ppm/°C, SOT-23-5, SMD, Adhesive Mount, 2.92mm × 1.6mm × 1.02mm |  |  | LM4128 |  |  | 20 mA | 100µA | [5 empty] | 1 (Unlimited) |  | Surface Mount |  |  | 310µVp-p | - |  |  |  | -40°C ~ 125°C (TJ) |  |  | Fixed |  | SC-74A, SOT-753 |  |  | Series | 2023096 |  |  | Automotive, AEC-Q100 | SOT-23-5 |  |  | 100ppm/°C | ±1% | 3.7V ~ 5.5V | 3.3V |  | 18046 | https://www.unikeyic.com/media/pdf/HTMLDatasheet/texas-instruments/d0/78/8617/lm4128aq1mfx3-3-nopb/2025/11/lm4128amf-1-8-nopb.pdf | https://www.unikeyic.com/products/voltage-references-ics/lm4128dq1mf3-3-nopb/34230980.html
LM4132AMF-2.0/NOPB | Texas Instruments | 1,000: 2.7583 2,000: 2.6952 3,000: 2.6636 | 20ppm/℃ 100μA Fixed 20mA 190µVp-p 2.048V 6V 2.048V ±0.05% SOT-23-5 SMD mount，glue mount 2.92mm*1.6mm*1.02mm |  |  | LM4132 |  |  | 20 mA | 100µA | [5 empty] | 1 (Unlimited) |  | Surface Mount |  |  | 190µVp-p | - |  |  |  | -40°C ~ 125°C (TJ) |  |  | Fixed |  | SC-74A, SOT-753 |  |  | Series | 1590081 |  |  | - | SOT-23-5 |  |  | 20ppm/°C | ±0.05% | 2.448V ~ 5.5V | 2.048V |  | 2487 | https://www.unikeyic.com/media/datasheet/6c/4e/e0e3/6c/bd7f97d4af0f04d97f9e8ee22da946d0.pdf | https://www.unikeyic.com/products/voltage-references-ics/lm4132amf-2-0-nopb/23390597.html
LM4132AMF-2.5/NOPB | Texas Instruments | 1: 3.9457 10: 3.6275 100: 3.3568 500: 3.2129 | 20ppm/℃ 100μA Fixed 20mA 240µVp-p 2.5V 6V 2.5V ±0.05% SOT-23-5 SMD mount，glue mount 1.45mm(height) |  |  | LM4132 |  |  | 20 mA | 100µA | [5 empty] | 1 (Unlimited) |  | Surface Mount |  |  | 240µVp-p | - |  |  |  | -40°C ~ 125°C (TJ) |  |  | Fixed |  | SC-74A, SOT-753 |  |  | Series | 1590082 |  |  | - | SOT-23-5 |  |  | 20ppm/°C | ±0.05% | 2.9V ~ 5.5V | 2.5V |  |  | https://www.unikeyic.com/media/datasheet/6c/4e/e0e3/6c/bd7f97d4af0f04d97f9e8ee22da946d0.pdf | https://www.unikeyic.com/products/voltage-references-ics/lm4132amf-2-5-nopb/34060793.html
LM4132AQ1MFR3.0 | Texas Instruments | 100: 2.6426 300: 2.623 500: 2.6034 1,000: 2.5643 5,000: 2.5447 | 20ppm/°C Fixed 20mA 285µVp-p 3V 3V ±0.05% SOT-23-5 SMD, Adhesive Mount 1.1mm H |  |  | LM4132 |  |  | 20 mA | 100µA | [5 empty] | 1 (Unlimited) |  | Surface Mount |  |  | 285µVp-p | - |  |  |  | -40°C ~ 125°C (TJ) |  |  | Fixed |  | SC-74A, SOT-753 | Tape & Reel (TR) |  | Series | 6572039 |  |  | Automotive, AEC-Q100 | SOT-23-5 |  |  | 20ppm/°C | ±0.05% | 3.4V ~ 5.5V | 3V |  | 4952 | https://www.unikeyic.com/media/datasheet/d5/ea/acb1/d5/00481d9da9c4d37f3273f1037f783467.pdf | https://www.unikeyic.com/products/voltage-references-ics/lm4132aq1mfr3-0/34242163.html
LM4132BMF-2.0/NOPB | Texas Instruments | 1: 7.3704 10: 5.3514 25: 4.605 50: 4.3879 100: 4.1004 250: 3.8848 500: 3.7851 1,000: 3.5731 | 20ppm/°C 100μA Fixed 20mA 190µVp-p 2.048V 6V ±0.1% SOT-23-5 SMD, Adhesive Mount 2.92mm × 1.6mm × 1.02mm |  |  | LM4132 |  |  | 20 mA | 100µA | [5 empty] | 1 (Unlimited) |  | Surface Mount |  |  | 190µVp-p | - |  |  |  | -40°C ~ 125°C (TJ) |  |  | Fixed |  | SC-74A, SOT-753 |  |  | Series | 1242116 |  |  | - | SOT-23-5 |  |  | 20ppm/°C | ±0.1% | 2.448V ~ 5.5V | 2.048V |  | 134 | https://www.unikeyic.com/media/datasheet/6c/4e/e0e3/6c/bd7f97d4af0f04d97f9e8ee22da946d0.pdf | https://www.unikeyic.com/products/voltage-references-ics/lm4132bmf-2-0-nopb/34500428.html
LM4132BMF-2.5/NOPB | Texas Instruments | 1: 6.5719 10: 4.7721 25: 4.1206 50: 3.9194 100: 3.6553 250: 3.4632 500: 3.3755 1,000: 3.1865 | 20ppm/℃ 100μA Fixed 20mA 240µVp-p 2.5V 6V 2.5V ±0.1% SOT-23-5 SMD mount，glue mount 1.45mm(height) |  |  | LM4132 |  |  | 20 mA | 100µA | [5 empty] | 1 (Unlimited) |  | Surface Mount |  |  | 240µVp-p | - |  |  |  | -40°C ~ 125°C (TJ) |  |  | Fixed |  | SC-74A, SOT-753 |  |  | Series | 1590084 |  |  | - | SOT-23-5 |  |  | 20ppm/°C | ±0.1% | 2.9V ~ 5.5V | 2.5V |  | 68741 | https://www.unikeyic.com/media/datasheet/6c/4e/e0e3/6c/bd7f97d4af0f04d97f9e8ee22da946d0.pdf | https://www.unikeyic.com/products/voltage-references-ics/lm4132bmf-2-5-nopb/22917193.html
LM4132BMF-3.3/NOPB | Texas Instruments | 1,000: 2.3285 | Texas Instruments Voltage Reference, 3.3V, SOT-23, ±0.1%, SMD, 5-Pin |  |  | LM4132 |  |  | 20 mA | 100µA | [5 empty] | 1 (Unlimited) |  | Surface Mount |  |  | 310µVp-p | - |  |  |  | -40°C ~ 125°C (TJ) |  |  | Fixed |  | SC-74A, SOT-753 |  |  | Series | 1206359 |  |  | - | SOT-23-5 |  |  | 20ppm/°C | ±0.1% | 3.7V ~ 5.5V | 3.3V |  | 4544 | https://www.unikeyic.com/media/datasheet/6c/4e/e0e3/6c/bd7f97d4af0f04d97f9e8ee22da946d0.pdf | https://www.unikeyic.com/products/voltage-references-ics/lm4132bmf-3-3-nopb/34026116.html
LM4132BQ1MFT2.5 | Texas Instruments | 100: 2.3697 300: 2.3521 500: 2.3346 1,000: 2.2995 5,000: 2.2819 | 20ppm/℃ Fixed 20mA 240µVp-p 2.5V 5.5V 2.5V ±0.1% SOT-23-5 SMD mount 1.1mm(height) |  |  | LM4132 |  |  | 20 mA | 100µA | [5 empty] | 1 (Unlimited) |  | Surface Mount |  |  | 240µVp-p | - |  |  |  | -40°C ~ 125°C (TJ) |  |  | Fixed |  | SC-74A, SOT-753 |  |  | Series | 6572042 |  |  | Automotive, AEC-Q100 | SOT-23-5 |  |  | 20ppm/°C | ±0.1% | 2.9V ~ 5.5V | 2.5V |  | 10892 | https://www.unikeyic.com/media/datasheet/d5/ea/acb1/d5/00481d9da9c4d37f3273f1037f783467.pdf | https://www.unikeyic.com/products/voltage-references-ics/lm4132bq1mft2-5/34208616.html
LM4132BQ1MFT3.0 | Texas Instruments | 100: 2.3697 300: 2.3521 500: 2.3346 1,000: 2.2995 5,000: 2.2819 | 30ppm/℃ fixed 20mA 3V 0.1% SOT-23-5 SMD mount 1.1mm(height) |  |  | LM4132 |  |  | 20 mA | 100µA | [5 empty] | 1 (Unlimited) |  | Surface Mount |  |  | 285µVp-p | - |  |  |  | -40°C ~ 125°C (TJ) |  |  | Fixed |  | SC-74A, SOT-753 |  |  | Series | 6572043 |  |  | Automotive, AEC-Q100 | SOT-23-5 |  |  | 20ppm/°C | ±0.1% | 3.4V ~ 5.5V | 3V |  | 29858 | https://www.unikeyic.com/media/datasheet/d5/ea/acb1/d5/00481d9da9c4d37f3273f1037f783467.pdf | https://www.unikeyic.com/products/voltage-references-ics/lm4132bq1mft3-0/22858950.html
LM4132CMF-1.8/NOPB | Texas Instruments | 300: 1.7106 500: 1.6979 1,000: 1.6723 5,000: 1.6596 | 20ppm/°C 100μA Fixed 20mA 170µVp-p 1.8V 6V 1.8V ±0.2% SOT-23-5 SMD, Adhesive Mount 2.92mm × 1.6mm × 1.02mm |  |  | LM4132 |  |  | 20 mA | 100µA | [5 empty] | 1 (Unlimited) |  | Surface Mount |  |  | 170µVp-p | - |  |  |  | -40°C ~ 125°C (TJ) |  |  | Fixed |  | SC-74A, SOT-753 |  |  | Series | 1206360 |  |  | - | SOT-23-5 |  |  | 20ppm/°C | ±0.2% | 2.2V ~ 5.5V | 1.8V |  | 2189 | https://www.unikeyic.com/media/datasheet/6c/4e/e0e3/6c/bd7f97d4af0f04d97f9e8ee22da946d0.pdf | https://www.unikeyic.com/products/voltage-references-ics/lm4132cmf-1-8-nopb/23045986.html
LM4132CMF-2.0/NOPB | Texas Instruments | 300: 1.7106 500: 1.6979 1,000: 1.6723 5,000: 1.6596 | 20ppm/°C 100μA Fixed 20mA 190µVp-p 2.048V 6V 2.048V ±0.2% SOT-23-5 SMD, Adhesive Mount 2.92mm × 1.6mm × 1.02mm |  |  | LM4132 |  |  | 20 mA | 100µA | [5 empty] | 1 (Unlimited) |  | Surface Mount |  |  | 190µVp-p | - |  |  |  | -40°C ~ 125°C (TJ) |  |  | Fixed |  | SC-74A, SOT-753 |  |  | Series | 1590086 |  |  | - | SOT-23-5 |  |  | 20ppm/°C | ±0.2% | 2.448V ~ 5.5V | 2.048V |  | 14896 | https://www.unikeyic.com/media/datasheet/6c/4e/e0e3/6c/bd7f97d4af0f04d97f9e8ee22da946d0.pdf | https://www.unikeyic.com/products/voltage-references-ics/lm4132cmf-2-0-nopb/33941382.html
LM4132CMF-3.3/NOPB | Texas Instruments | 300: 1.896 500: 1.8818 1,000: 1.8535 5,000: 1.8394 | 20ppm/℃ 100μA Fixed 20mA 310µVp-p 3.3V 6V 3.3V ±0.2% SOT-23-5 SMD mount，glue mount 2.92mm*1.6mm*1.02mm |  |  | LM4132 |  |  | 20 mA | 100µA | [5 empty] | 1 (Unlimited) |  | Surface Mount |  |  | 310µVp-p | - |  |  |  | -40°C ~ 125°C (TJ) |  |  | Fixed |  | SC-74A, SOT-753 |  |  | Series | 1206362 |  |  | - | SOT-23-5 |  |  | 20ppm/°C | ±0.2% | 3.7V ~ 5.5V | 3.3V |  | 474 | https://www.unikeyic.com/media/datasheet/6c/4e/e0e3/6c/bd7f97d4af0f04d97f9e8ee22da946d0.pdf | https://www.unikeyic.com/products/voltage-references-ics/lm4132cmf-3-3-nopb/22993685.html
LM4132CMFX-2.5/NOPB | Texas Instruments | 300: 1.6109 500: 1.5988 1,000: 1.5748 5,000: 1.5628 | 20ppm/°C 100μA Fixed 20mA 240µVp-p 2.5V 6V 2.5V ±0.2% SOT-23-5 SMD, Adhesive Mount 2.92mm × 1.6mm × 1.02mm |  |  | LM4132 |  |  | 20 mA | 100µA | [5 empty] | 1 (Unlimited) |  | Surface Mount |  |  | 240µVp-p | - |  |  |  | -40°C ~ 125°C (TJ) |  |  | Fixed |  | SC-74A, SOT-753 |  |  | Series | 13502407 |  |  | - | SOT-23-5 |  |  | 20ppm/°C | ±0.2% | 2.9V ~ 5.5V | 2.5V |  | 36790 | https://www.unikeyic.com/media/datasheet/6c/4e/e0e3/6c/bd7f97d4af0f04d97f9e8ee22da946d0.pdf | https://www.unikeyic.com/products/voltage-references-ics/lm4132cmfx-2-5-nopb/23291199.html
LM4132CQ1MFR2.5 | Texas Instruments | 300: 1.8674 500: 1.8535 1,000: 1.8256 5,000: 1.8117 | 20ppm/°C 100μA Fixed 20mA 240µVp-p 2.5V 2.5V ±0.2% SOT-23-5 SMD, Adhesive Mount |  |  | LM4132 |  |  | 20 mA | 100µA | [5 empty] | 1 (Unlimited) |  | Surface Mount |  |  | 240µVp-p | - |  |  |  | -40°C ~ 125°C (TJ) |  |  | Fixed |  | SC-74A, SOT-753 | Tape & Reel (TR) |  | Series | 13486548 |  |  | Automotive, AEC-Q100 | SOT-23-5 |  |  | 20ppm/°C | ±0.2% | 2.9V ~ 5.5V | 2.5V |  | 2246 | https://www.unikeyic.com/media/datasheet/d5/ea/acb1/d5/00481d9da9c4d37f3273f1037f783467.pdf | https://www.unikeyic.com/products/voltage-references-ics/lm4132cq1mfr2-5/22792393.html
LM4132CQ1MFR3.0 | Texas Instruments | 300: 1.8674 500: 1.8535 1,000: 1.8256 5,000: 1.8117 | 20ppm/°C 100μA Fixed 20mA 285µVp-p 3V 3V ±0.2% SOT-23-5 SMD, Adhesive Mount 1.1mm H |  |  | LM4132 |  |  | 20 mA | 100µA | [5 empty] | 1 (Unlimited) |  | Surface Mount |  |  | 285µVp-p | - |  |  |  | -40°C ~ 125°C (TJ) |  |  | Fixed |  | SC-74A, SOT-753 | Tape & Reel (TR) |  | Series | 13518482 |  |  | Automotive, AEC-Q100 | SOT-23-5 |  |  | 20ppm/°C | ±0.2% | 3.4V ~ 5.5V | 3V |  | 10756 | https://www.unikeyic.com/media/datasheet/d5/ea/acb1/d5/00481d9da9c4d37f3273f1037f783467.pdf | https://www.unikeyic.com/products/voltage-references-ics/lm4132cq1mfr3-0/23133396.html
LM4132CQ1MFT2.5 | Texas Instruments | 100: 2.1686 300: 2.1526 500: 2.1365 1,000: 2.1044 5,000: 2.0883 | 20ppm/℃ 100μA Fixed 20mA 240µVp-p 2.5V 2.5V ±0.2% SOT-23-5 SMD mount，glue mount 1.1mm(height) |  |  | LM4132 |  |  | 20 mA | 100µA | [5 empty] | 1 (Unlimited) |  | Surface Mount |  |  | 240µVp-p | - |  |  |  | -40°C ~ 125°C (TJ) |  |  | Fixed |  | SC-74A, SOT-753 |  |  | Series | 6572046 |  |  | Automotive, AEC-Q100 | SOT-23-5 |  |  | 20ppm/°C | ±0.2% | 2.9V ~ 5.5V | 2.5V |  | 27136 | https://www.unikeyic.com/media/datasheet/d5/ea/acb1/d5/00481d9da9c4d37f3273f1037f783467.pdf | https://www.unikeyic.com/products/voltage-references-ics/lm4132cq1mft2-5/34318139.html
LM4132DMF-1.8/NOPB | Texas Instruments | 300: 1.8247 500: 1.8111 1,000: 1.7838 5,000: 1.7702 | 20ppm/℃ 100μA Fixed 20mA 170µVp-p 1.8V 6V 1.8V ±0.4% SOT-23-5 SMD mount，glue mount 2.92mm*1.6mm*1.02mm |  |  | LM4132 |  |  | 20 mA | 100µA | [5 empty] | 1 (Unlimited) |  | Surface Mount |  |  | 170µVp-p | - |  |  |  | -40°C ~ 125°C (TJ) |  |  | Fixed |  | SC-74A, SOT-753 |  |  | Series |  |  |  | - | SOT-23-5 |  |  | 20ppm/°C | ±0.4% | 2.2V ~ 5.5V | 1.8V |  | 14896 | https://www.unikeyic.com/media/datasheet/6c/4e/e0e3/6c/bd7f97d4af0f04d97f9e8ee22da946d0.pdf | https://www.unikeyic.com/products/voltage-references-ics/lm4132dmf-1-8-nopb/22867276.html
LM4132DMF-4.1/NOPB | Texas Instruments | 300: 1.8247 500: 1.8111 1,000: 1.7838 5,000: 1.7702 | Fixed Ref 4.096V, 6V, ±0.4%, 20ppm/°C, 100μA, 20mA, 350µVp-p, SOT-23-5, SMD, Adhesive Mount, 2.92mm × 1.6mm × 1.02mm |  |  | LM4132 |  |  | 20 mA | 100µA | [5 empty] | 1 (Unlimited) |  | Surface Mount |  |  | 350µVp-p | - |  |  |  | -40°C ~ 125°C (TJ) |  |  | Fixed |  | SC-74A, SOT-753 |  |  | Series |  |  |  | - | SOT-23-5 |  |  | 20ppm/°C | ±0.4% | 4.496V ~ 5.5V | 4.096V |  | 1273 | https://www.unikeyic.com/media/datasheet/6c/4e/e0e3/6c/bd7f97d4af0f04d97f9e8ee22da946d0.pdf | https://www.unikeyic.com/products/voltage-references-ics/lm4132dmf-4-1-nopb/33965249.html
LM4132DQ1MFR2.5 | Texas Instruments | 300: 1.7962 500: 1.7828 1,000: 1.756 5,000: 1.7426 | 20ppm/°C Fixed 20mA 240µVp-p 2.5V 2.5V ±0.4% SOT-23-5 SMD, Adhesive Mount, 1.1mm H |  |  | LM4132 |  |  | 20 mA | 100µA | [5 empty] | 1 (Unlimited) |  | Surface Mount |  |  | 240µVp-p | - |  |  |  | -40°C ~ 125°C (TJ) |  |  | Fixed |  | SC-74A, SOT-753 | Tape & Reel (TR) |  | Series | 13500201 |  |  | Automotive, AEC-Q100 | SOT-23-5 |  |  | 20ppm/°C | ±0.4% | 2.9V ~ 5.5V | 2.5V |  | 19303 | https://www.unikeyic.com/media/datasheet/d5/ea/acb1/d5/00481d9da9c4d37f3273f1037f783467.pdf | https://www.unikeyic.com/products/voltage-references-ics/lm4132dq1mfr2-5/34287724.html
LM4132DQ1MFT2.5 | Texas Instruments | 100: 2.0968 300: 2.0813 500: 2.0657 1,000: 2.0347 5,000: 2.0191 | 20ppm/°C Fixed 20mA 240µVp-p 2.5V 2.5V ±0.4% SOT-23-5 SMD, Adhesive Mount, 1.1mm H |  |  | LM4132 |  |  | 20 mA | 100µA | [5 empty] | 1 (Unlimited) |  | Surface Mount |  |  | 240µVp-p | - |  |  |  | -40°C ~ 125°C (TJ) |  |  | Fixed |  | SC-74A, SOT-753 |  |  | Series | 6572049 |  |  | Automotive, AEC-Q100 | SOT-23-5 |  |  | 20ppm/°C | ±0.4% | 2.9V ~ 5.5V | 2.5V |  | 27417 | https://www.unikeyic.com/media/datasheet/d5/ea/acb1/d5/00481d9da9c4d37f3273f1037f783467.pdf | https://www.unikeyic.com/products/voltage-references-ics/lm4132dq1mft2-5/34536544.html
LM4132DQ1MFT3.0 | Texas Instruments | 100: 2.0968 300: 2.0813 500: 2.0657 1,000: 2.0347 5,000: 2.0191 | 30ppm/℃ fixed 20mA 3V 0.4% SOT-23-5 SMD mount 1.1mm(height) |  |  | LM4132 |  |  | 20 mA | 100µA | [5 empty] | 1 (Unlimited) |  | Surface Mount |  |  | 285µVp-p | - |  |  |  | -40°C ~ 125°C (TJ) |  |  | Fixed |  | SC-74A, SOT-753 |  |  | Series | 6572050 |  |  | Automotive, AEC-Q100 | SOT-23-5 |  |  | 20ppm/°C | ±0.4% | 3.4V ~ 5.5V | 3V |  | 20016 | https://www.unikeyic.com/media/datasheet/d5/ea/acb1/d5/00481d9da9c4d37f3273f1037f783467.pdf | https://www.unikeyic.com/products/voltage-references-ics/lm4132dq1mft3-0/34395955.html
LM4132EMF-1.8/NOPB | Texas Instruments | 100: 1.2632 500: 1.1124 1,000: 0.8561 5,000: 0.7702 10,000: 0.6844 | 30ppm/°C 100μA Fixed 20mA 170µVp-p 1.8V 6V 1.8V ±0.5% SOT-23-5 SMD Adhesive Mount 2.92mm × 1.6mm × 1.02mm |  |  | LM4132 |  |  | 20 mA | 100µA | [5 empty] | 1 (Unlimited) |  | Surface Mount |  |  | 170µVp-p | - |  |  |  | -40°C ~ 125°C (TJ) |  |  | Fixed |  | SC-74A, SOT-753 |  |  | Series | 1206366 |  |  | - | SOT-23-5 |  |  | 30ppm/°C | ±0.5% | 2.2V ~ 5.5V | 1.8V |  | 445 | https://www.unikeyic.com/media/datasheet/6c/4e/e0e3/6c/bd7f97d4af0f04d97f9e8ee22da946d0.pdf | https://www.unikeyic.com/products/voltage-references-ics/lm4132emf-1-8-nopb/22861303.html
LM4132EMF-2.5/NOPB | Texas Instruments | 300: 1.5396 500: 1.5281 1,000: 1.5051 5,000: 1.4936 | 30ppm/°C 100μA Fixed 20mA 240µVp-p 2.5V 6V 2.5V ±0.5% SOT-23-5 SMD, Adhesive Mount 2.92mm × 1.6mm × 1.02mm |  |  | LM4132 |  |  | 20 mA | 100µA | [5 empty] | 1 (Unlimited) |  | Surface Mount |  |  | 240µVp-p | - |  |  |  | -40°C ~ 125°C (TJ) |  |  | Fixed |  | SC-74A, SOT-753 |  |  | Series | 1590093 |  |  | - | SOT-23-5 |  |  | 30ppm/°C | ±0.5% | 2.9V ~ 5.5V | 2.5V |  | 5828 | https://www.unikeyic.com/media/datasheet/6c/4e/e0e3/6c/bd7f97d4af0f04d97f9e8ee22da946d0.pdf | https://www.unikeyic.com/products/voltage-references-ics/lm4132emf-2-5-nopb/34492694.html
LM4132EMF-3.0/NOPB | Texas Instruments | 1,000: 1.7912 2,000: 1.7469 3,000: 1.7247 5,000: 1.7002 | 30ppm/°C, 100μA Fixed, 20mA, 285µVp-p, 3V, 6V, 3V, ±0.5%, SOT-23-5, SMD, Adhesive Mount, 2.92mm × 1.6mm × 1.02mm |  |  | LM4132 |  |  | 20 mA | 100µA | [5 empty] | 1 (Unlimited) |  | Surface Mount |  |  | 285µVp-p | - |  |  |  | -40°C ~ 125°C (TJ) |  |  | Fixed |  | SC-74A, SOT-753 |  |  | Series | 1206367 |  |  | - | SOT-23-5 |  |  | 30ppm/°C | ±0.5% | 3.4V ~ 5.5V | 3V |  | 1879 | https://www.unikeyic.com/media/datasheet/6c/4e/e0e3/6c/bd7f97d4af0f04d97f9e8ee22da946d0.pdf | https://www.unikeyic.com/products/voltage-references-ics/lm4132emf-3-0-nopb/34565644.html
LM4132EMF-3.3/NOPB | Texas Instruments | 300: 1.7106 500: 1.6979 1,000: 1.6723 5,000: 1.6596 | Op Amp 3.3V/6V 100μA 310µVp-p ±0.5% SOT-23-5 SMD 2.92mm × 1.6mm × 1.02mm |  |  | LM4132 |  |  | 20 mA | 100µA | [5 empty] | 1 (Unlimited) |  | Surface Mount |  |  | 310µVp-p | - |  |  |  | -40°C ~ 125°C (TJ) |  |  | Fixed |  | SC-74A, SOT-753 |  |  | Series | 1206368 |  |  | - | SOT-23-5 |  |  | 30ppm/°C | ±0.5% | 3.7V ~ 5.5V | 3.3V |  | 2793 | https://www.unikeyic.com/media/datasheet/6c/4e/e0e3/6c/bd7f97d4af0f04d97f9e8ee22da946d0.pdf | https://www.unikeyic.com/products/voltage-references-ics/lm4132emf-3-3-nopb/34530979.html
LM4132EMFX-2.5/NOPB | Texas Instruments | 300: 1.4195 500: 1.409 1,000: 1.3878 5,000: 1.3772 | 30ppm/°C 100μA Fixed 20mA 240µVp-p 2.5V 6V 2.5V ±0.5% SOT-23-5 SMD, Adhesive Mount 2.92mm × 1.6mm × 1.02mm |  |  | LM4132 |  |  | 20 mA | 100µA | [5 empty] | 1 (Unlimited) |  | Surface Mount |  |  | 240µVp-p | - |  |  |  | -40°C ~ 125°C (TJ) |  |  | Fixed |  | SC-74A, SOT-753 | Tape & Reel (TR) |  | Series | 13520577 |  |  | - | SOT-23-5 |  |  | 30ppm/°C | ±0.5% | 2.9V ~ 5.5V | 2.5V |  | 2793 | https://www.unikeyic.com/media/datasheet/6c/4e/e0e3/6c/bd7f97d4af0f04d97f9e8ee22da946d0.pdf | https://www.unikeyic.com/products/voltage-references-ics/lm4132emfx-2-5-nopb/22725427.html
LM4140ACM-1.0/NOPB | Texas Instruments | 95: 15.9057 190: 15.4291 285: 15.1903 570: 14.8402 | Texas Instruments Voltage Reference, 1.024V, SOIC-8, ±0.1%, SMD |  |  | LM4140 |  |  | 8 mA | 375µA | [5 empty] | 1 (Unlimited) |  | Surface Mount |  |  | 2.2µVp-p | - |  |  |  | 0°C ~ 70°C (TA) |  |  | Fixed |  | 8-SOIC (0.154", 3.90mm Width) | Tube |  | Series | 367192 |  |  | - | 8-SOIC |  |  | 3ppm/°C | ±0.1% | 1.8V ~ 5.5V | 1.024V |  | 2237 | https://www.unikeyic.com/media/datasheet/8b/c3/7069/8b/10bf6458b0c4cf3fb6ba94bd3617f149.pdf | https://www.unikeyic.com/products/voltage-references-ics/lm4140acm-1-0-nopb/23046080.html
LM4140ACM-2.5/NOPB | Texas Instruments | 95: 7.0951 190: 6.8486 285: 6.7251 570: 6.544 1,045: 6.4121 | Texas Instruments Voltage References ICs, 2.5V, SOICencapsulation, ±0.1 %accuracy, surface mount installation, 8Pin |  |  | LM4140 |  |  | 8 mA | 375µA | [5 empty] | 1 (Unlimited) |  | Surface Mount |  |  | 2.2µVp-p | - |  |  |  | 0°C ~ 70°C (TA) |  |  | Fixed |  | 8-SOIC (0.154", 3.90mm Width) | Tube |  | Series | 367195 |  |  | - | 8-SOIC |  |  | 3ppm/°C | ±0.1% | 1.8V ~ 5.5V | 2.5V |  | 1220 | https://www.unikeyic.com/media/datasheet/8b/c3/7069/8b/10bf6458b0c4cf3fb6ba94bd3617f149.pdf | https://www.unikeyic.com/products/voltage-references-ics/lm4140acm-2-5-nopb/33960169.html
LM4140BCM-1.0/NOPB | Texas Instruments | 100: 4.3516 300: 4.3194 500: 4.2871 1,000: 4.2227 5,000: 4.1904 | Voltage Ref 1.024V ±0.1% 5.6V Fixed 8mA 375μA 2.2µVp-p 6ppm/°C SOIC-8 SMD 4.9mm × 3.9mm × 1.45mm |  |  | LM4140 |  |  | 8 mA | 375µA | [5 empty] | 1 (Unlimited) |  | Surface Mount |  |  | 2.2µVp-p | - |  |  |  | 0°C ~ 70°C (TA) |  |  | Fixed |  | 8-SOIC (0.154", 3.90mm Width) | Tube |  | Series | 364123 |  |  | - | 8-SOIC |  |  | 6ppm/°C | ±0.1% | 1.8V ~ 5.5V | 1.024V |  | 19599 | https://www.unikeyic.com/media/datasheet/8b/c3/7069/8b/10bf6458b0c4cf3fb6ba94bd3617f149.pdf | https://www.unikeyic.com/products/voltage-references-ics/lm4140bcm-1-0-nopb/22919771.html
LM4140BCM-2.0/NOPB | Texas Instruments | 100: 2.9886 500: 2.9362 1,000: 2.882 10,000: 2.7306 | 6ppm/℃ 375μA Fixed 8mA 2.2µVp-p 2.048V 5.6V 2.048V ±0.1% SOIC-8 SMD mount 4.9mm*3.9mm*1.45mm |  |  | LM4140 |  |  | 8 mA | 375µA | [5 empty] | 1 (Unlimited) |  | Surface Mount |  |  | 2.2µVp-p | - |  |  |  | 0°C ~ 70°C (TA) |  |  | Fixed |  | 8-SOIC (0.154", 3.90mm Width) | Tube |  | Series | 364125 |  |  | - | 8-SOIC |  |  | 6ppm/°C | ±0.1% | 1.8V ~ 5.5V | 2.048V |  | 9768 | https://www.unikeyic.com/media/datasheet/8b/c3/7069/8b/10bf6458b0c4cf3fb6ba94bd3617f149.pdf | https://www.unikeyic.com/products/voltage-references-ics/lm4140bcm-2-0-nopb/34117778.html
LM4140BCM-4.1/NOPB | Texas Instruments | 95: 4.9316 190: 4.7512 285: 4.6609 570: 4.5283 1,045: 4.4319 | 6ppm/℃ 400μA Fixed 8mA 2.2µVp-p 4.096V 5.6V 4.096V ±0.1% SOIC-8 SMD mount 4.9mm*3.9mm*1.45mm |  |  | LM4140 |  |  | 8 mA | 400µA | [5 empty] | 1 (Unlimited) |  | Surface Mount |  |  | 2.2µVp-p | - |  |  |  | 0°C ~ 70°C (TA) |  |  | Fixed |  | 8-SOIC (0.154", 3.90mm Width) | Tube |  | Series | 364127 |  |  | - | 8-SOIC |  |  | 6ppm/°C | ±0.1% | 1.8V ~ 5.5V | 4.096V |  | 585 | https://www.unikeyic.com/media/datasheet/8b/c3/7069/8b/10bf6458b0c4cf3fb6ba94bd3617f149.pdf | https://www.unikeyic.com/products/voltage-references-ics/lm4140bcm-4-1-nopb/22827585.html
LM4140BCMX-1.0/NOPB | Texas Instruments | 100: 3.533 300: 3.5068 500: 3.4806 1,000: 3.4283 5,000: 3.4021 | 6ppm/°C 375μA Fixed 8mA 2.2µVp-p 1.024V 5.6V ±0.1% SOIC-8 SMD, Adhesive Mount 4.9mm × 3.9mm × 1.45mm |  |  | LM4140 |  |  | 8 mA | 375µA | [5 empty] | 1 (Unlimited) |  | Surface Mount |  |  | 2.2µVp-p | - |  |  |  | 0°C ~ 70°C (TA) |  |  | Fixed |  | 8-SOIC (0.154", 3.90mm Width) | Tape & Reel (TR) |  | Series | 13475687 |  |  | - | 8-SOIC |  |  | 6ppm/°C | ±0.1% | 1.8V ~ 5.5V | 1.024V |  | 29015 | https://www.unikeyic.com/media/datasheet/8b/c3/7069/8b/10bf6458b0c4cf3fb6ba94bd3617f149.pdf | https://www.unikeyic.com/products/voltage-references-ics/lm4140bcmx-1-0-nopb/34329056.html
LM4140CCM-1.0/NOPB | Texas Instruments | 95: 4.0455 190: 3.8926 285: 3.816 570: 3.7036 1,045: 3.6218 2,565: 3.5235 | Texas Instruments Voltage Reference, 1.024V, SOIC-8, ±0.1%, SMD |  |  | LM4140 |  |  | 8 mA | 375µA | [5 empty] | 1 (Unlimited) |  | Surface Mount |  |  | 2.2µVp-p | - |  |  |  | 0°C ~ 70°C (TA) |  |  | Fixed |  | 8-SOIC (0.154", 3.90mm Width) | Tube |  | Series | 364128 |  |  | - | 8-SOIC |  |  | 10ppm/°C | ±0.1% | 1.8V ~ 5.5V | 1.024V |  | 444 | https://www.unikeyic.com/media/datasheet/8b/c3/7069/8b/10bf6458b0c4cf3fb6ba94bd3617f149.pdf | https://www.unikeyic.com/products/voltage-references-ics/lm4140ccm-1-0-nopb/34535231.html
LM4140CCMX-2.5 | Texas Instruments | 300: 1.2525 500: 1.2431 1,000: 1.2244 5,000: 1.2151 | Fixed Regulator, 10ppm/°C, 8mA, 2.2µVp-p, 2.5V, ±0.1%, SOIC-8, SMD, Adhesive Mount, 1.5mm H |  |  | LM4140 |  |  | 8 mA | 375µA | [5 empty] | 1 (Unlimited) |  | Surface Mount |  |  | 2.2µVp-p | - |  |  |  | 0°C ~ 70°C (TA) |  |  | Fixed |  | 8-SOIC (0.154", 3.90mm Width) | Bulk |  | Series |  |  |  | - | 8-SOIC |  |  | 10ppm/°C | ±0.1% | 1.8V ~ 5.5V | 2.5V |  | 14523 | https://www.unikeyic.com/media/datasheet/3d/97/25a3/3d/7b2e06b904e21582f2f0a27865c39f2a.pdf | https://www.unikeyic.com/products/voltage-references-ics/lm4140ccmx-2-5/23100168.html
LM431ACM3/NOPB | Texas Instruments | 1,000: 0.6503 2,000: 0.6311 3,000: 0.6215 5,000: 0.6108 7,000: 0.6046 10,000: 0.5986 | Texas Instruments Voltage Reference, 2.5-36V, SOT-23, ±2.0%, SMD, 3-Pin |  |  | LM431 |  | 1 mA | 100 mA | - | [5 empty] | 1 (Unlimited) |  | Surface Mount |  |  | - | - |  |  |  | 0°C ~ 70°C (TA) |  |  | Adjustable |  | TO-236-3, SC-59, SOT-23-3 |  |  | Shunt | 1871606 |  |  | - | SOT-23-3 |  |  | 50ppm/°C Typical | ±2.2% | - | 2.495V | 37 V | 1264 | https://www.unikeyic.com/media/datasheet/cc/dd/b9de/cc/37153f937031b55191caeafcb38410ed.pdf | https://www.unikeyic.com/products/voltage-references-ics/lm431acm3-nopb/23457583.html
LM431ACM3X/NOPB | Texas Instruments | 1+: 0.3944 100+: 0.3159 750+: 0.2817 1,500+: 0.2664 3,000+: 0.2527 | Adjustable Regulator, 2.495V, 37V, 100mA, 1mA, ±2.2%, 50ppm/°C, SOT-23-3, SMD, Adhesive Mount, 2.92mm × 1.3mm × 930μm | [43 empty] | 4331 | https://www.unikeyic.com/media/datasheet/cc/dd/b9de/cc/37153f937031b55191caeafcb38410ed.pdf | https://www.unikeyic.com/products/voltage-references-ics/lm431acm3x-nopb/22742613.html
LM431ACMX/NOPB | Texas Instruments | 1+: 0.4064 100+: 0.3125 1,250+: 0.2715 2,500+: 0.2613 | Adjustable 100mA 2.495V 37V 37V 1mA ±2.2% 50ppm/°C SOIC-8 SMD, Adhesive Mount 4.9mm × 3.9mm × 1.45mm | [43 empty] | 2775 | https://www.unikeyic.com/media/datasheet/cc/dd/b9de/cc/37153f937031b55191caeafcb38410ed.pdf | https://www.unikeyic.com/products/voltage-references-ics/lm431acmx-nopb/22792232.html
LM431ACZ/LFT4 | Texas Instruments | 1,000: 0.2803 5,000: 0.2781 | Adjustable Regulator, 100mA, 2.495V, 37V, 1mA, ±2.2%, 50ppm/°C, TO-92-3, TH, Adhesive Mount, 5.2mm × 4.19mm × 5.2mm |  |  | LM431 |  | 1 mA | 100 mA | - | [5 empty] | Not Applicable |  | Through Hole |  |  | - | - |  |  |  | 0°C ~ 70°C (TA) |  |  | Adjustable |  | TO-226-3, TO-92-3 (TO-226AA) Formed Leads | Tape & Reel (TR)Cut Tape (CT) |  | Shunt | 3901931 |  |  | - | TO-92-3 |  |  | 50ppm/°C Typical | ±2.2% | - | 2.495V | 37 V | 9310 | https://www.unikeyic.com/media/datasheet/cc/dd/b9de/cc/37153f937031b55191caeafcb38410ed.pdf | https://www.unikeyic.com/products/voltage-references-ics/lm431acz-lft4/23170225.html
LM431ACZ/LFT7 | Texas Instruments | 1,000: 0.2174 5,000: 0.2157 | Voltage Reference, 2.495V, 37V, 2%, TO-92, TH, 5.2mm H |  |  | LM431 | [9 empty] | 3 (168 Hours) | [15 empty] | Bulk |  |  | 12617156 |  |  | * | [8 empty] | 3724 | https://www.unikeyic.com/media/about_us/Unikey_ISO_9001_Certification.pdf | https://www.unikeyic.com/products/voltage-references-ics/lm431acz-lft7/23220344.html
LM431ACZ/NOPB | Texas Instruments | 1,000: 0.5853 5,000: 0.5809 | 50ppm/°C Adjustable 100mA 2.495V 37V 37V 1mA ±2.2% TO-92-3 TH 5.2mm H |  |  | LM431 |  | 1 mA | 100 mA | - | [5 empty] | Not Applicable |  | Through Hole |  |  | - | - |  |  |  | 0°C ~ 70°C (TA) |  |  | Adjustable |  | TO-226-3, TO-92-3 (TO-226AA) | Box |  | Shunt | 148198 |  |  | - | TO-92-3 |  |  | 50ppm/°C Typical | ±2.2% | - | 2.495V | 37 V | 50877 | https://www.unikeyic.com/media/datasheet/cc/dd/b9de/cc/37153f937031b55191caeafcb38410ed.pdf | https://www.unikeyic.com/products/voltage-references-ics/lm431acz-nopb/23208804.html
LM431ACZX | ON Semiconductor | 5,000: 0.0766 | 50ppm/℃ Adjustable 100mA 2.5V 37V 36V 1mA ±2% TO-92-3 Through hole mounting，glue mount 4.58mm*3.86mm*4.58mm |  |  | LM431 |  | 1 mA | 100 mA | - | [5 empty] | Not Applicable |  | Through Hole |  |  | - | - |  |  |  | -25°C ~ 85°C (TA) |  |  | Adjustable |  | TO-226-3, TO-92-3 (TO-226AA) Formed Leads | Tape & Reel (TR)Cut Tape (CT) |  | Shunt | 1049102 |  |  | - | TO-92-3 |  |  | 50ppm/°C Typical | ±2% | - | 2.5V | 36 V | 5081347 | https://www.unikeyic.com/media/datasheet/94/61/913a/9461913a79cae4a6cfb9df0b7499fa97.pdf | https://www.unikeyic.com/products/voltage-references-ics/lm431aczx/22802770.html
LM431AIM/NOPB | Texas Instruments | 500: 0.6926 1,000: 0.6822 5,000: 0.677 | Adjustable Regulator 50ppm/°C 100mA 2.495V 37V 1mA ±2.2% SOIC-8 SMD 4.9mm × 3.9mm × 1.45mm |  |  | LM431 |  | 1 mA | 100 mA | - | [5 empty] | 1 (Unlimited) |  | Surface Mount |  |  | - | - |  |  |  | -40°C ~ 85°C (TA) |  |  | Adjustable |  | 8-SOIC (0.154", 3.90mm Width) | Tube |  | Shunt | 367213 |  |  | - | 8-SOIC |  |  | 50ppm/°C Typical | ±2.2% | - | 2.495V | 37 V | 11528 | https://www.unikeyic.com/media/datasheet/cc/dd/b9de/cc/37153f937031b55191caeafcb38410ed.pdf | https://www.unikeyic.com/products/voltage-references-ics/lm431aim-nopb/34423621.html
LM431AIM3/NOPB | Texas Instruments | 1,000: 0.6944 2,000: 0.6741 3,000: 0.6639 5,000: 0.6527 7,000: 0.6461 10,000: 0.6398 | Texas Instruments Voltage Reference, 2.5-36V, SOT-23, ±2.0%, SMD, 3-Pin |  |  | LM431 |  | 1 mA | 100 mA | - | [5 empty] | 1 (Unlimited) |  | Surface Mount |  |  | - | - |  |  |  | -40°C ~ 85°C (TA) |  |  | Adjustable |  | TO-236-3, SC-59, SOT-23-3 |  |  | Shunt | 305123 |  |  | - | SOT-23-3 |  |  | 50ppm/°C Typical | ±2.2% | - | 2.495V | 37 V | 2000 | https://www.unikeyic.com/media/datasheet/cc/dd/b9de/cc/37153f937031b55191caeafcb38410ed.pdf | https://www.unikeyic.com/products/voltage-references-ics/lm431aim3-nopb/23305530.html
LM431AIM3X/NOPB | Texas Instruments | 1: 0.2849 10: 0.2395 100: 0.2219 500: 0.2011 1,000: 0.1693 | 50ppm/℃ Adjustable 100mA 2.495V 37V 37V 1mA ±2.2% SOT-23-3 SMD mount 2.92mm*1.3mm*930μm |  |  | LM431 |  | 1 mA | 100 mA | - | [5 empty] | 1 (Unlimited) |  | Surface Mount |  |  | - | - |  |  |  | -40°C ~ 85°C (TA) |  |  | Adjustable |  | TO-236-3, SC-59, SOT-23-3 |  |  | Shunt | 367214 |  |  | - | SOT-23-3 |  |  | 50ppm/°C Typical | ±2.2% | - | 2.495V | 37 V |  | https://www.unikeyic.com/media/datasheet/cc/dd/b9de/cc/37153f937031b55191caeafcb38410ed.pdf | https://www.unikeyic.com/products/voltage-references-ics/lm431aim3x-nopb/23093507.html
LM431AIMX | Texas Instruments | 1,000: 0.2365 5,000: 0.2347 | Adjustable Regulator 2.5V-36V 100mA 1mA ±2% 50ppm/°C SOIC-8 SMD 1.5mm H |  |  | LM431 |  | 1 mA | 100 mA | - | [5 empty] | 1 (Unlimited) |  | Surface Mount |  |  | - | - |  |  |  | -40°C ~ 85°C (TA) |  |  | Adjustable |  | 8-SOIC (0.154", 3.90mm Width) | Bulk |  | Shunt | 12598404 |  |  | - | 8-SOIC |  |  | 50ppm/°C Typical | ±2% | - | 2.5V | 36 V | 4655 | https://www.unikeyic.com/media/datasheet/00/2d/badc/00/af44731d5018e2db5adf9f546cc8b666.pdf | https://www.unikeyic.com/products/voltage-references-ics/lm431aimx/34604263.html
LM431AIZ/NOPB | Texas Instruments | 10: 1.2005 25: 0.903 100: 0.7987 250: 0.749 500: 0.719 1,800: 0.6769 3,600: 0.6597 5,400: 0.6511 | 50ppm/°C Adjustable 100mA 2.495V 37V 37V 1mA ±2.2% TO-92-3 TH 5.2mm H |  |  | LM431 |  | 1 mA | 100 mA | - | [5 empty] | Not Applicable |  | Through Hole |  |  | - | - |  |  |  | -40°C ~ 85°C (TA) |  |  | Adjustable |  | TO-226-3, TO-92-3 (TO-226AA) | Bulk |  | Shunt | 229013 |  |  | - | TO-92-3 |  |  | 50ppm/°C Typical | ±2.2% | - | 2.495V | 37 V | 5482 | https://www.unikeyic.com/media/datasheet/cc/dd/b9de/cc/37153f937031b55191caeafcb38410ed.pdf | https://www.unikeyic.com/products/voltage-references-ics/lm431aiz-nopb/34304980.html
LM431AM/TR | HGSEMi | 5: 0.0246 25: 0.0241 125: 0.0235 | Adjustable 2.5V 36V SOP-8 | - | Industrial |  | - |  |  |  | LM431AM/TR HGSEMi |  | 36V | - | 2.5V |  |  |  | - | - |  |  | -25℃~125℃ |  |  |  | - | Adjustable |  | SOP-8 | [9 empty] | - | - | [5 empty] | 5000 | https://www.unikeyic.com/media/datasheet/89/7a/d842/89/cda91a288170b93072091e4493f15969.pdf | https://www.unikeyic.com/products/voltage-references-ics/lm431am-tr/20082169.html
LM431BCM/NOPB | Texas Instruments | 500: 0.659 1,000: 0.6334 10,000: 0.5704 100,000: 0.5305 | 50ppm/°C Adjustable 100mA 2.495V 37V 37V 1mA ±1% SOIC-8 SMD 4.9mm × 3.9mm × 1.45mm |  |  | LM431 |  | 1 mA | 100 mA | - | [5 empty] | 1 (Unlimited) |  | Surface Mount |  |  | - | - |  |  |  | 0°C ~ 70°C (TA) |  |  | Adjustable |  | 8-SOIC (0.154", 3.90mm Width) | Tube |  | Shunt | 13475848 |  |  | - | 8-SOIC |  |  | 50ppm/°C Typical | ±1% | - | 2.495V | 37 V | 1869 | https://www.unikeyic.com/media/datasheet/cc/dd/b9de/cc/37153f937031b55191caeafcb38410ed.pdf | https://www.unikeyic.com/products/voltage-references-ics/lm431bcm-nopb/34619033.html
LM431BCM3 | Texas Instruments | 1,000+: 0.3863 5,000+: 0.348 10,000+: 0.3086 | Regulator Adjustable 100mA 2.495V 37V 37V 1mA ±1% SOT-23-3 SMD 2.92mm × 1.3mm × 930μm | [43 empty] | 2000 | https://www.unikeyic.com/media/datasheet/cc/dd/b9de/cc/37153f937031b55191caeafcb38410ed.pdf | https://www.unikeyic.com/products/voltage-references-ics/lm431bcm3/34255789.html
LM431BCM3/NOPB | Texas Instruments | 1+: 2.5079 10+: 1.4343 50+: 1.3049 100+: 1.153 250+: 1.0713 500+: 1.0294 1,000+: 0.9618 2,500+: 0.943 | Texas Instruments Voltage Reference, 2.5-36V, SOT-23, ±1.0%, SMD, 3-Pin | [43 empty] | 207 | https://www.unikeyic.com/media/datasheet/cc/dd/b9de/cc/37153f937031b55191caeafcb38410ed.pdf | https://www.unikeyic.com/products/voltage-references-ics/lm431bcm3-nopb/33999759.html
LM431BCM3/TR | HGSEMi | 5+: 0.0165 25+: 0.016 125+: 0.0157 | Voltage References ICs | [43 empty] | 5000 |  | https://www.unikeyic.com/products/voltage-references-ics/lm431bcm3-tr/869992046.html
LM431BCM3X/NOPB | Texas Instruments | 1,000: 0.2497 10,000: 0.2249 100,000: 0.2091 | 50ppm/℃ Adjustable 100mA 2.495V 37V 37V 1mA ±1% SOT-23-3 SMD mount，glue mount 2.92mm*1.3mm*930μm |  |  | LM431 |  | 1 mA | 100 mA | - | [5 empty] | 1 (Unlimited) |  | Surface Mount |  |  | - | - |  |  |  | 0°C ~ 70°C (TA) |  |  | Adjustable |  | TO-236-3, SC-59, SOT-23-3 |  |  | Shunt | 367215 |  |  | - | SOT-23-3 |  |  | 50ppm/°C Typical | ±1% | - | 2.495V | 37 V | 80958 | https://www.unikeyic.com/media/datasheet/cc/dd/b9de/cc/37153f937031b55191caeafcb38410ed.pdf | https://www.unikeyic.com/products/voltage-references-ics/lm431bcm3x-nopb/23334553.html
LM431BCMX | ON Semiconductor | 1,000: 0.1601 5,000: 0.1589 | 50ppm/°C Adjustable 100mA 2.495V 37V 36V 1mA ±1% SOIC-8 SMD, Adhesive Mount, 5mm × 4mm × 1.5mm |  |  | LM431 |  | 1 mA | 100 mA | - | [5 empty] | 1 (Unlimited) |  | Surface Mount |  |  | - | - |  |  |  | -25°C ~ 85°C (TA) |  |  | Adjustable |  | 8-SOIC (0.154", 3.90mm Width) |  |  | Shunt | 1051014 |  |  | - | 8-SOIC |  |  | 50ppm/°C Typical | ±1% | - | 2.495V | 36 V | 61606 | https://www.unikeyic.com/media/datasheet/01/aa/ef2e/01/01c906ccc7b1894cd7e59b4265155eea.pdf | https://www.unikeyic.com/products/voltage-references-ics/lm431bcmx/34554803.html
LM431BCZ/NOPB | Texas Instruments | 1+: 0.4286 100+: 0.3296 900+: 0.2852 1,800+: 0.2732 27,000+: 0.2715 36,000+: 0.2681 | Adjustable Voltage Ref 2.495V ±1% 37V 100mA 1mA 50ppm/°C TO-92-3 TH 5.2mm H | [43 empty] | 998 | https://www.unikeyic.com/media/datasheet/cc/dd/b9de/cc/37153f937031b55191caeafcb38410ed.pdf | https://www.unikeyic.com/products/voltage-references-ics/lm431bcz-nopb/34187876.html
LM431BIM3/NOPB | Texas Instruments | 1: 2.4597 10: 1.5584 50: 1.4141 100: 1.2459 250: 1.1493 500: 1.0846 1,000: 0.9842 2,500: 0.9655 | Texas Instruments Voltage Reference, 2.5-36V, SOT-23, ±1.0%, SMD, 3-Pin |  |  | LM431 |  | 1 mA | 100 mA | - | [5 empty] | 1 (Unlimited) |  | Surface Mount |  |  | - | - |  |  |  | -40°C ~ 85°C (TA) |  |  | Adjustable |  | TO-236-3, SC-59, SOT-23-3 |  |  | Shunt | 305124 |  |  | - | SOT-23-3 |  |  | 50ppm/°C Typical | ±1% | - | 2.495V | 37 V | 427 | https://www.unikeyic.com/media/datasheet/cc/dd/b9de/cc/37153f937031b55191caeafcb38410ed.pdf | https://www.unikeyic.com/products/voltage-references-ics/lm431bim3-nopb/33954123.html
LM431BIM3/TR | HGSEMi | 5: 0.0181 25: 0.0176 125: 0.0172 | Voltage References ICs | - |  |  | - | [5 empty] | - | - | - |  |  |  | - | - | [6 empty] | - | - | [11 empty] | - | - | [5 empty] | 5000 | https://www.unikeyic.com/media/about_us/Unikey_ISO_9001_Certification.pdf | https://www.unikeyic.com/products/voltage-references-ics/lm431bim3-tr/869989863.html
LM431BIM3X/NOPB | Texas Instruments | 5+: 0.2104 50+: 0.1679 150+: 0.1503 500+: 0.1212 3,000+: 0.1114 6,000+: 0.1056 | Texas Instruments Voltage Reference, 36V, SOT-23, 0.5%, 1%, 2% Accuracy, SMD, 3-Pin | [43 empty] | 1002 | https://www.unikeyic.com/media/datasheet/cc/dd/b9de/cc/37153f937031b55191caeafcb38410ed.pdf | https://www.unikeyic.com/products/voltage-references-ics/lm431bim3x-nopb/34490299.html
LM431BIMX/NOPB | Texas Instruments | 1+: 0.4952 100+: 0.3808 1,250+: 0.3313 2,500+: 0.3159 | Adjustable Ref 50ppm/°C 100mA 2.495V 37V 1mA ±1% SOIC-8 SMD, Adhesive Mount 1.5mm H | [43 empty] | 998 | https://www.unikeyic.com/media/datasheet/cc/dd/b9de/cc/37153f937031b55191caeafcb38410ed.pdf | https://www.unikeyic.com/products/voltage-references-ics/lm431bimx-nopb/23088614.html
LM431BIZX | ON Semiconductor | 5,000: 0.0718 | 50ppm/°C Adjustable 100mA 2.495V 37V 36V 1mA ±1% TO-92-3 TH, Adhesive Mount 4.58mm × 3.86mm × 4.58mm |  |  | LM431 |  | 1 mA | 100 mA | - | [5 empty] | Not Applicable |  | Through Hole |  |  | - | - |  |  |  | -40°C ~ 85°C (TA) |  |  | Adjustable |  | TO-226-3, TO-92-3 (TO-226AA) Formed Leads | Tape & Reel (TR)Cut Tape (CT) |  | Shunt | 4553117 |  |  | - | TO-92-3 |  |  | 50ppm/°C Typical | ±1% | - | 2.495V | 36 V | 101554 | https://www.unikeyic.com/media/datasheet/94/61/913a/9461913a79cae4a6cfb9df0b7499fa97.pdf | https://www.unikeyic.com/products/voltage-references-ics/lm431bizx/34167064.html
LM431CCM3/TR | HGSEMi | 5: 0.0165 25: 0.016 125: 0.0157 | Voltage References ICs | - |  |  | - | [5 empty] | - | - | - |  |  |  | - | - | [6 empty] | - | - | [11 empty] | - | - | [5 empty] | 5000 | https://www.unikeyic.com/media/about_us/Unikey_ISO_9001_Certification.pdf | https://www.unikeyic.com/products/voltage-references-ics/lm431ccm3-tr/869992887.html
LM431CCM3X/NOPB | Texas Instruments | 1: 0.329 10: 0.2666 30: 0.2342 100: 0.2024 500: 0.1778 1,000: 0.1687 | 50ppm/℃ 2μA Adjustable 100mA 2.5V 37V 37V 1mA -0.6%，0.4% SOT-23-3 SMD mount，glue mount 2.92mm*1.3mm*930μm |  |  | LM431 |  | 1 mA | 100 mA | - | [5 empty] | 1 (Unlimited) |  | Surface Mount |  |  | - | - |  |  |  | 0°C ~ 70°C (TA) |  |  | Adjustable |  | TO-236-3, SC-59, SOT-23-3 |  |  | Shunt | 367220 |  |  | - | SOT-23-3 |  |  | 50ppm/°C Typical | -0.6%, +0.4% | - | 2.5V | 37 V |  | https://www.unikeyic.com/media/datasheet/cc/dd/b9de/cc/37153f937031b55191caeafcb38410ed.pdf | https://www.unikeyic.com/products/voltage-references-ics/lm431ccm3x-nopb/23274542.html
LM431CCMX | ON Semiconductor | 1,000: 0.2365 5,000: 0.2347 | 50ppm/℃ Adjustable 100mA 2.495V 37V 36V 1mA ±0.5% SOIC-8 SMD mount，glue mount 5mm*4mm*1.5mm |  |  | LM431 |  | 1 mA | 100 mA | - | [5 empty] | Vendor Undefined |  | Surface Mount |  |  | - | - |  |  |  | -25°C ~ 85°C (TA) |  |  | Adjustable |  | 8-SOIC (0.154", 3.90mm Width) | Bulk |  | Shunt |  |  |  | - | 8-SOIC |  |  | 50ppm/°C Typical | ±0.5% | - | 2.495V | 36 V | 4665 | https://www.unikeyic.com/media/datasheet/01/aa/ef2e/01/01c906ccc7b1894cd7e59b4265155eea.pdf | https://www.unikeyic.com/products/voltage-references-ics/lm431ccmx/23100399.html
LM431CCZ | ON Semiconductor | 5,000: 0.0765 | onsemi Voltage Reference 2.5-36V TO-92 ±0.5% TH 3-Pin |  |  | LM431 |  | 1 mA | 100 mA | - | [5 empty] | Not Applicable |  | Through Hole |  |  | - | - |  |  |  | -25°C ~ 85°C (TA) |  |  | Adjustable |  | TO-226-3, TO-92-3 (TO-226AA) | Bulk |  | Shunt | 1049819 |  |  | - | TO-92-3 |  |  | 50ppm/°C Typical | ±0.5% | - | 2.495V | 36 V | 58451 | https://www.unikeyic.com/media/datasheet/cb/cb/c7d6/cb/2215015dd90058cdaf85495927d789f1.pdf | https://www.unikeyic.com/products/voltage-references-ics/lm431ccz/34574497.html
LM431CCZXA | ON Semiconductor | 5,000: 0.0679 | Adjustable Regulator, 2.495V, 37V Max, 100mA, ±0.5%, 50ppm/°C, TO-92-3, TH, Adhesive Mount, 4.58mm × 3.86mm × 4.58mm | ±0.5% | Industrial |  | 1mA |  |  |  | LM431CCZXA ON Semiconductor | 4.58mm*3.86mm*4.58mm | 36V | 37V | 2.495V |  | Through hole mounting, glue mount |  | - | - |  |  |  | 85℃(TA) | -25℃(TA) |  | 100mA | Adjustable |  | TO-92-3 |  |  | Stop production |  |  |  | boxed |  |  | - | 50ppm/℃ | [5 empty] | 9665 | https://www.unikeyic.com/media/datasheet/6f/cc/7b51/6fcc7b5131b0a10fb5003ee89e707d92.pdf | https://www.unikeyic.com/products/voltage-references-ics/lm431cczxa/23193379.html
LM431CIM/NOPB | Texas Instruments | 1: 0.4047 95: 0.3757 1,900: 0.3739 4,750: 0.3705 | 50ppm/°C Adjustable 100mA 2.5V 37V 37V 1mA -0.6%, 0.4% SOIC-8 SMD 4.9mm × 3.9mm × 1.45mm |  |  | LM431 |  | 1 mA | 100 mA | - | [5 empty] | 1 (Unlimited) |  | Surface Mount |  |  | - | - |  |  |  | -40°C ~ 85°C (TA) |  |  | Adjustable |  | 8-SOIC (0.154", 3.90mm Width) | Tube |  | Shunt | 364142 |  |  | - | 8-SOIC |  |  | 50ppm/°C Typical | -0.6%, +0.4% | - | 2.5V | 37 V |  | https://www.unikeyic.com/media/datasheet/cc/dd/b9de/cc/37153f937031b55191caeafcb38410ed.pdf | https://www.unikeyic.com/products/voltage-references-ics/lm431cim-nopb/34058113.html
LM431CIM3/NOPB | Texas Instruments | 1: 2.7616 10: 1.7532 50: 1.4935 100: 1.4025 250: 1.2939 500: 1.2445 1,000: 1.1283 2,500: 1.1058 | Texas Instruments Voltage Reference, 2.5-36V, SOT-23, ±0.5%, SMD, 3-Pin | -0.6%, 0.4% | Industrial |  | 1mA |  |  |  | LM431CIM3/NOPB Texas Instruments | 1.12mm(height) | 37V | 37V | 2.5V |  | SMD mount, glue mount |  | - | - |  |  |  | 85℃(TA) | -40℃(TA) |  | 100mA | Adjustable |  | SOT-23-3 |  |  | On sale |  |  | Compliant | Tape and reel packaging |  |  | 1A | 50ppm/℃ | [5 empty] | 1633 | https://www.unikeyic.com/media/datasheet/cc/dd/b9de/cc/37153f937031b55191caeafcb38410ed.pdf | https://www.unikeyic.com/products/voltage-references-ics/lm431cim3-nopb/34437220.html
LM431CIM3X/NOPB | Texas Instruments | 1+: 0.6189 10+: 0.4939 30+: 0.4322 100+: 0.3704 500+: 0.3337 | Ref 50ppm/°C 2μA Adjustable 100mA 2.5V 37V 37V 1mA -0.6%, 0.4% SOT-23-3 SMD, Adhesive Mount 2.92mm × 1.3mm × 930μm | [43 empty] | 2979 | https://www.unikeyic.com/media/datasheet/cc/dd/b9de/cc/37153f937031b55191caeafcb38410ed.pdf | https://www.unikeyic.com/products/voltage-references-ics/lm431cim3x-nopb/22952351.html
LM431CIMX-TP | TECH PUBLIC | 500+: 0.0583 1,500+: 0.0573 2,500+: 0.0558 | [44 empty] | 5000 | https://www.unikeyic.com/media/datasheet/84/20/7cf2/84207cf24349488131dfeed4834bef11.pdf | https://www.unikeyic.com/products/voltage-references-ics/lm431cimx-tp/1005465315.html
LM431SACM32X | ON Semiconductor | 5,000: 0.069 | Adjustable 100mA 2.5V 2.55V 36V 1mA ±2% 50ppm/°C SOT-23-3 SMD, Adhesive Mount 2.92mm × 1.3mm × 930μm |  |  | LM431 |  | 1 mA | 100 mA | - | [5 empty] | 1 (Unlimited) |  | Surface Mount |  |  | - | - |  |  |  | -25°C ~ 85°C (TA) |  |  | Adjustable |  | TO-236-3, SC-59, SOT-23-3 |  |  | Shunt | 3163303 |  |  | - | SOT-23-3 |  |  | 50ppm/°C Typical | ±2% | - | 2.5V | 36 V | 684181 | https://www.unikeyic.com/media/datasheet/0e/34/6fb3/0e/cfccbb9464d5910e7d1892b0bbe9215c.pdf | https://www.unikeyic.com/products/voltage-references-ics/lm431sacm32x/34497363.html
LM431SACMLX | ON Semiconductor | 5,000: 0.0568 | 50ppm/°C Adjustable 100mA 2.5V 37V 36V 1mA ±2% SOT-89-3 SMD, Adhesive Mount 4.5mm × 2.5mm × 1.5mm | ±2% | Industrial |  | 1mA |  |  |  | LM431SACMLX ON Semiconductor | 4.5mm*2.5mm*1.5mm | 36V | 37V | 2.5V |  | SMD mount, glue mount |  | - | - |  |  |  | 85℃(TA) | -25℃(TA) |  | 100mA | Adjustable |  | SOT-89-3 |  |  | Stop production |  |  |  | Tape and reel packaging |  |  | - | 50ppm/℃ | [5 empty] | 298645 | https://www.unikeyic.com/media/datasheet/c1/25/8b29/c1258b29ebd4c2d298eef444bdd23a9b.pdf | https://www.unikeyic.com/products/voltage-references-ics/lm431sacmlx/33999683.html
LM431SBCM32X | ON Semiconductor | 5,000: 0.0763 | onsemi Voltage Reference, 2.5-36V, SOT-23, ±1.0%, SMD, 3-Pin |  |  | LM431 |  | 1 mA | 100 mA | - | [5 empty] | 1 (Unlimited) |  | Surface Mount |  |  | - | - |  |  |  | -25°C ~ 85°C (TA) |  |  | Adjustable |  | TO-236-3, SC-59, SOT-23-3 |  |  | Shunt | 4213823 |  |  | - | SOT-23-3 |  |  | 50ppm/°C Typical | ±1% | - | 2.495V | 36 V | 544968 | https://www.unikeyic.com/media/datasheet/d9/18/f2b3/d918f2b3ae995a8ca96f53baf8183927.pdf | https://www.unikeyic.com/products/voltage-references-ics/lm431sbcm32x/23451522.html
LM431SBCM3X | HJKE | 50: 0.071 |  | - |  |  | - | [5 empty] | - | - | - |  |  |  | - | - | [6 empty] | - | - | [11 empty] | - | - | [5 empty] | 5000 | https://www.unikeyic.com/media/about_us/Unikey_ISO_9001_Certification.pdf | https://www.unikeyic.com/products/voltage-references-ics/lm431sbcm3x/1001056795.html
LM431SBCMFX | ON Semiconductor | 3,000: 0.1286 6,000: 0.1265 9,000: 0.1244 12,000: 0.1223 | onsemi Voltage References ICs, 2.5 - 36V, SOT-23Fencapsulation, ±1.0 %accuracy, surface mount installation, 3Pin |  |  | LM431 |  | 1 mA | 100 mA | - | [5 empty] | 1 (Unlimited) |  | Surface Mount |  |  | - | - |  |  |  | -25°C ~ 85°C (TA) |  |  | Adjustable |  | SOT-23-3 Flat Leads |  |  | Shunt | 1050238 |  |  | - | SOT-23F-3 |  |  | 50ppm/°C Typical | ±1% | - | 2.495V | 36 V | 27000 | https://www.unikeyic.com/media/datasheet/d9/18/f2b3/d918f2b3ae995a8ca96f53baf8183927.pdf | https://www.unikeyic.com/products/voltage-references-ics/lm431sbcmfx/23238492.html
LM431SBCMLX | ON Semiconductor | 1,000: 0.187 5,000: 0.1856 | Adjustable Regulator, 100mA, 2.495V, 37V, 36V, 1mA, ±1%, SOT-89-3, SMD, Adhesive Mount, 4.5mm × 2.5mm × 1.5mm |  |  | LM431 |  | 1 mA | 100 mA | - | [5 empty] | 1 (Unlimited) |  | Surface Mount |  |  | - | - |  |  |  | -25°C ~ 85°C (TA) |  |  | Adjustable |  | TO-243AA |  |  | Shunt | 1051064 |  |  | - | SOT-89-3 |  |  | 50ppm/°C Typical | ±1% | - | 2.495V | 36 V | 5044347 | https://www.unikeyic.com/media/datasheet/d9/18/f2b3/d918f2b3ae995a8ca96f53baf8183927.pdf | https://www.unikeyic.com/products/voltage-references-ics/lm431sbcmlx/34235343.html
LM431SCCM3X | HJKE | 50: 0.071 |  | - |  |  | - | [5 empty] | - | - | - |  |  |  | - | - | [6 empty] | - | - | [11 empty] | - | - | [5 empty] | 7000 | https://www.unikeyic.com/media/about_us/Unikey_ISO_9001_Certification.pdf | https://www.unikeyic.com/products/voltage-references-ics/lm431sccm3x/1001070816.html
LM4431M3-2.5/NOPB | Texas Instruments | 1+: 0.7974 100+: 0.6369 1,000+: 0.6113 | Texas Instruments Voltage Ref 2.5V SOT-23 ±2.0% SMD 3-Pin | [43 empty] | 1 | https://www.unikeyic.com/media/datasheet/32/d9/6b3b/32/96ce08bc013fd5dc0006005cc5b2d59d.pdf | https://www.unikeyic.com/products/voltage-references-ics/lm4431m3-2-5-nopb/34216733.html
LM4431M3X-2.5/NOPB | Texas Instruments | 1+: 0.712 100+: 0.5942 750+: 0.5498 1,500+: 0.5225 3,000+: 0.502 | Fixed 30ppm/°C 15mA 35µVrms 2.5V 2.5V 100μA ±2% SOT-23-3 SMD, Adhesive Mount, 2.92mm × 1.3mm × 930μm | [43 empty] | 1428 | https://www.unikeyic.com/media/datasheet/af/a2/df95/af/df7a8d8bec43dc016d2594477a5345c3.pdf | https://www.unikeyic.com/products/voltage-references-ics/lm4431m3x-2-5-nopb/23189898.html
LMV431ACM3/TR | HGSEMi | 5: 0.0312 25: 0.0304 125: 0.0297 | Voltage References ICs | - |  |  | - | [5 empty] | - | - | - |  |  |  | - | - | [6 empty] | - | - | [11 empty] | - | - | [5 empty] | 5000 | https://www.unikeyic.com/media/about_us/Unikey_ISO_9001_Certification.pdf | https://www.unikeyic.com/products/voltage-references-ics/lmv431acm3-tr/982560962.html
LMV431ACM5/NOPB | Texas Instruments | 1,000: 0.6975 2,000: 0.6772 3,000: 0.667 5,000: 0.6557 7,000: 0.6491 10,000: 0.6427 | 138ppm/°C Adjustable 15mA 1.24V 35V 30V 80μA ±1% SOT-23-5 SMD, Adhesive Mount 2.92mm × 1.6mm × 1.02mm |  |  | LMV431 |  | 80 µA | 15 mA | - | [5 empty] | 1 (Unlimited) |  | Surface Mount |  |  | - | - |  |  |  | 0°C ~ 70°C (TA) |  |  | Adjustable |  | SC-74A, SOT-753 |  |  | Shunt | 364381 |  |  | - | SOT-23-5 |  |  | - | ±1% | - | 1.24V | 30 V | 3000 | https://www.unikeyic.com/media/datasheet/aa/7c/5ebd/aa/542154931e4f7bf933eedc106dee237b.pdf | https://www.unikeyic.com/products/voltage-references-ics/lmv431acm5-nopb/34364846.html
LMV431AIM5X/NOPB | Texas Instruments | 5+: 0.3069 50+: 0.2416 150+: 0.2144 500+: 0.1805 3,000+: 0.1653 | Adjustable Regulator, 1.24V Ref, ±1%, 35V/30V, 15mA/80μA, 138ppm/°C, SOT-23-5, SMD, Adhesive Mount, 2.92mm × 1.6mm × 1.02mm | [43 empty] | 9000 | https://www.unikeyic.com/media/datasheet/aa/7c/5ebd/aa/542154931e4f7bf933eedc106dee237b.pdf | https://www.unikeyic.com/products/voltage-references-ics/lmv431aim5x-nopb/34179567.html
LMV431AIMF/NOPB | Texas Instruments | 1: 2.4042 10: 1.5092 50: 1.3708 100: 1.2072 250: 1.1113 500: 1.0656 1,000: 0.9674 2,500: 0.9487 | Texas Instruments Voltage References ICs, 1.24 - 30V, SOT-23encapsulation, ±1.0 %accuracy, surface mount installation, 3Pin |  |  | LMV431 |  | 80 µA | 15 mA | - | [5 empty] | 1 (Unlimited) |  | Surface Mount |  |  | - | - |  |  |  | -40°C ~ 85°C (TA) |  |  | Adjustable |  | TO-236-3, SC-59, SOT-23-3 |  |  | Shunt | 1872350 |  |  | - | SOT-23-3 |  |  | - | ±1% | - | 1.24V | 30 V | 879 | https://www.unikeyic.com/media/datasheet/aa/7c/5ebd/aa/542154931e4f7bf933eedc106dee237b.pdf | https://www.unikeyic.com/products/voltage-references-ics/lmv431aimf-nopb/34367770.html
LMV431AIMFX/NOPB | Texas Instruments | 5: 0.2205 50: 0.1747 150: 0.1563 500: 0.1321 3,000: 0.1212 6,000: 0.1148 | Texas Instruments Voltage References ICs, 30V, SOT-23encapsulation, 1%accuracy, surface mount installation, 3Pin |  |  | LMV431 |  | 80 µA | 15 mA | - | [5 empty] | 1 (Unlimited) |  | Surface Mount |  |  | - | - |  |  |  | -40°C ~ 85°C (TA) |  |  | Adjustable |  | TO-236-3, SC-59, SOT-23-3 |  |  | Shunt | 1872349 |  |  | - | SOT-23-3 |  |  | - | ±1% | - | 1.24V | 30 V |  | https://www.unikeyic.com/media/datasheet/aa/7c/5ebd/aa/542154931e4f7bf933eedc106dee237b.pdf | https://www.unikeyic.com/products/voltage-references-ics/lmv431aimfx-nopb/34168993.html
LMV431AIMFX/NOPB | HJKE | 1+: 0.0886 10+: 0.0729 30+: 0.0599 100+: 0.054 300+: 0.0492 3,000+: 0.0464 | [44 empty] | 2727 |  | https://www.unikeyic.com/products/voltage-references-ics/lmv431aimfx-nopb/36566298.html
LMV431AIZ | Texas Instruments | 1,000: 0.2403 5,000: 0.2384 | Adjustable Voltage Ref 1.24V 35V/30V 15mA/80μA ±1% 138ppm/°C TO-92-3 TH 5.2mm H |  |  | LMV431 |  | 80 µA | 15 mA | - | [7 empty] | Through Hole |  |  | - | - |  |  |  | -40°C ~ 85°C (TA) |  |  | Adjustable |  | TO-226-3, TO-92-3 (TO-226AA) | Bulk |  | Shunt |  |  |  | - | TO-92-3 |  |  | - | ±1% | - | 1.24V | 30 V | 6628 | https://www.unikeyic.com/media/datasheet/a0/1f/e4b7/a01fe4b7bf98fd9111602ba7467a9a28.pdf | https://www.unikeyic.com/products/voltage-references-ics/lmv431aiz/22899344.html
LMV431AIZ/NOPB | Texas Instruments | 1,000: 0.2787 5,000: 0.2766 | Adjustable Voltage Ref 1.24V 35V/30V 15mA/80μA ±1% 138ppm/°C TO-92-3 TH 5.2mm H |  |  | LMV431 |  | 80 µA | 15 mA | - | [5 empty] | Not Applicable |  | Through Hole |  |  | - | - |  |  |  | -40°C ~ 85°C (TA) |  |  | Adjustable |  | TO-226-3, TO-92-3 (TO-226AA) | Bulk |  | Shunt | 364386 |  |  | - | TO-92-3 |  |  | - | ±1% | - | 1.24V | 30 V | 9317 | https://www.unikeyic.com/media/datasheet/aa/7c/5ebd/aa/542154931e4f7bf933eedc106dee237b.pdf | https://www.unikeyic.com/products/voltage-references-ics/lmv431aiz-nopb/34556490.html
LMV431BCM5X/NOPB | Texas Instruments | 1+: 0.5088 100+: 0.4252 750+: 0.3944 1,500+: 0.3739 3,000+: 0.3586 | 138ppm/°C Adjustable Regulator, 150nA Iq, 15mA Io, 1.24V Vref, 35V Vin, 30V Vout, 80μA Shutdown, ±0.5%, SOT-23-5, SMD, Adhesive Mount, 2.92mm × 1.6mm × 1.02mm | [43 empty] | 980 | https://www.unikeyic.com/media/datasheet/aa/7c/5ebd/aa/542154931e4f7bf933eedc106dee237b.pdf | https://www.unikeyic.com/products/voltage-references-ics/lmv431bcm5x-nopb/33940102.html
LMV431BIMF | Texas Instruments | 1,000: 0.8451 2,000: 0.7868 5,000: 0.7577 10,000: 0.7285 | 138ppm/℃ Adjustable 15mA 1.24V 35V 30V 80μA ±0.5% SOT-23-3 SMD mount，glue mount 1.12mm(height) |  |  | LMV431 |  | 80 µA | 15 mA | - | [5 empty] | 1 (Unlimited) |  | Surface Mount |  |  | - | - |  |  |  | -40°C ~ 85°C (TA) |  |  | Adjustable |  | TO-236-3, SC-59, SOT-23-3 |  |  | Shunt | 3698089 |  |  | - | SOT-23-3 |  |  | - | ±0.5% | - | 1.24V | 30 V | 2496 | https://www.unikeyic.com/media/datasheet/aa/7c/5ebd/aa/542154931e4f7bf933eedc106dee237b.pdf | https://www.unikeyic.com/products/voltage-references-ics/lmv431bimf/22794947.html
LMV431BIMF/NOPB | Texas Instruments | 1+: 0.4918 100+: 0.3944 1,000+: 0.3757 | Texas Instruments Voltage Reference, 1.24-30V, SOT-23, ±0.5%, SMD, 3-Pin | [43 empty] | 440 | https://www.unikeyic.com/media/datasheet/aa/7c/5ebd/aa/542154931e4f7bf933eedc106dee237b.pdf | https://www.unikeyic.com/products/voltage-references-ics/lmv431bimf-nopb/22829997.html
LMV431BIMFX/NOPB | Texas Instruments | 30: 0.3603 500: 0.3421 1,000: 0.3242 3,000: 0.3157 | 138ppm/℃ 55μA Adjustable 15mA 1.24V 35V 30V 80μA ±0.5% SOT-23-3 SMD mount，glue mount 2.92mm*1.3mm*930μm |  |  | LMV431 |  | 80 µA | 15 mA | - | [5 empty] | 1 (Unlimited) |  | Surface Mount |  |  | - | - |  |  |  | -40°C ~ 85°C (TA) |  |  | Adjustable |  | TO-236-3, SC-59, SOT-23-3 |  |  | Shunt | 1872354 |  |  | - | SOT-23-3 |  |  | - | ±0.5% | - | 1.24V | 30 V |  | https://www.unikeyic.com/media/datasheet/aa/7c/5ebd/aa/542154931e4f7bf933eedc106dee237b.pdf | https://www.unikeyic.com/products/voltage-references-ics/lmv431bimfx-nopb/34197121.html
LMV431CM5 | Texas Instruments | 1,000: 0.5838 5,000: 0.5793 | Adjustable Voltage Ref 1.24V 138ppm/°C 15mA 35V 30V 80μA ±1.5% SOT-23-5 SMD 2.92mm × 1.6mm × 1.02mm |  |  | LMV431 |  | 80 µA | 15 mA | - | [7 empty] | Surface Mount |  |  | - | - |  |  |  | 0°C ~ 70°C (TA) |  |  | Adjustable |  | SC-74A, SOT-753 | Bulk |  | Shunt | 13512912 |  |  | - | SOT-23-5 |  |  | - | ±1.5% | - | 1.24V | 30 V | 28861 | https://www.unikeyic.com/media/datasheet/aa/7c/5ebd/aa/542154931e4f7bf933eedc106dee237b.pdf | https://www.unikeyic.com/products/voltage-references-ics/lmv431cm5/34563524.html
LMV431CM5X | Texas Instruments | 1,000: 0.2285 10,000: 0.2058 100,000: 0.1914 | Voltage Ref Adjustable 1.24V 30V 15mA 80μA ±1.5% 138ppm/°C SOT-23-5 SMD, Adhesive Mount 1.1mm H |  |  | LMV431 |  | 80 µA | 15 mA | - | [5 empty] | 1 (Unlimited) |  | Surface Mount |  |  | - | - |  |  |  | 0°C ~ 70°C (TA) |  |  | Adjustable |  | SC-74A, SOT-753 | Bulk |  | Shunt |  |  |  | - | SOT-23-5 |  |  | - | ±1.5% | - | 1.24V | 30 V | 5635 | https://www.unikeyic.com/media/about_us/Unikey_ISO_9001_Certification.pdf | https://www.unikeyic.com/products/voltage-references-ics/lmv431cm5x/22767373.html
LMV431CM5X/NOPB | Texas Instruments | 1+: 0.2937 100+: 0.2339 750+: 0.2083 1,500+: 0.1964 3,000+: 0.1878 | Adjustable Voltage Ref 1.24V 138ppm/°C 15mA 35V 30V 80μA ±1.5% SOT-23-5 SMD 2.92mm × 1.6mm × 1.02mm | [43 empty] | 989 | https://www.unikeyic.com/media/datasheet/aa/7c/5ebd/aa/542154931e4f7bf933eedc106dee237b.pdf | https://www.unikeyic.com/products/voltage-references-ics/lmv431cm5x-nopb/23004138.html
LMV431CZ/NOPB | Texas Instruments | 1,000: 0.2274 5,000: 0.2257 | 138ppm/℃ Adjustable 15mA 1.24V 35V 30V 80μA ±1.5% TO-92-3 Through hole mounting 5.2mm(height) |  |  | LMV431 |  | 80 µA | 15 mA | - | [5 empty] | Not Applicable |  | Through Hole |  |  | - | - |  |  |  | 0°C ~ 70°C (TA) |  |  | Adjustable |  | TO-226-3, TO-92-3 (TO-226AA) | Bulk |  | Shunt | 364389 |  |  | - | TO-92-3 |  |  | - | ±1.5% | - | 1.24V | 30 V | 39878 | https://www.unikeyic.com/media/datasheet/aa/7c/5ebd/aa/542154931e4f7bf933eedc106dee237b.pdf | https://www.unikeyic.com/products/voltage-references-ics/lmv431cz-nopb/34287014.html
LMV431IM5 | Texas Instruments | 1,000: 0.5838 5,000: 0.5793 | 138ppm/°C Adjustable 15mA 1.24V 35V 30V 80μA ±1.5% SOT-23-5 SMD 2.92mm × 1.6mm × 1.02mm |  |  | LMV431 |  | 80 µA | 15 mA | - | [5 empty] | 1 (Unlimited) |  | Surface Mount |  |  | - | - |  |  |  | -40°C ~ 85°C (TA) |  |  | Adjustable |  | SC-74A, SOT-753 |  |  | Shunt | 2607036 |  |  | - | SOT-23-5 |  |  | - | ±1.5% | - | 1.24V | 30 V | 2189 | https://www.unikeyic.com/media/datasheet/aa/7c/5ebd/aa/542154931e4f7bf933eedc106dee237b.pdf | https://www.unikeyic.com/products/voltage-references-ics/lmv431im5/34605917.html
LMV431IM5X/NOPB | Texas Instruments | 1+: 0.2116 10+: 0.1991 50+: 0.1924 100+: 0.182 | Voltage Ref, 138ppm/°C, 2μA, Adjustable, 15mA, 1.24V, 35V, 30V, 80μA, ±1.5%, SOT-23-5, SMD, Adhesive Mount, 2.92mm × 1.6mm × 1.02mm | [43 empty] | 140 | https://www.unikeyic.com/media/datasheet/aa/7c/5ebd/aa/542154931e4f7bf933eedc106dee237b.pdf | https://www.unikeyic.com/products/voltage-references-ics/lmv431im5x-nopb/34464624.html
LMV431IZ/NOPB | Texas Instruments | 1,000: 0.1717 5,000: 0.1704 | 138ppm/℃ Adjustable 15mA 1.24V 30V 80μA ±1.5% TO-92-3 Through hole mounting 5.34mm(height) |  |  | LMV431 |  | 80 µA | 15 mA | - | [5 empty] | 1 (Unlimited) |  | Through Hole |  |  | - | - |  |  |  | -40°C ~ 85°C (TA) |  |  | Adjustable |  | TO-226-3, TO-92-3 (TO-226AA) | Box |  | Shunt | 364392 |  |  | - | TO-92-3 |  |  | - | ±1.5% | - | 1.24V | 30 V | 28488 | https://www.unikeyic.com/media/pdf/HTMLDatasheet/texas-instruments/1e/fe/3d57/lmv431aimf/2025/12/lmv431aiz-lft3.pdf | https://www.unikeyic.com/products/voltage-references-ics/lmv431iz-nopb/23314189.html
LR431AKLT1G | LRC | 1: 0.0362 100: 0.0288 300: 0.0251 3,000: 0.0212 6,000: 0.0191 9,000: 0.018 | 25ppm/℃ Adjustable 100mA 2.5V 36V 36V 0.3mA~100mA 0.5% SOT-23 SMD mount | 0.5% | Industrial |  | 0.3mA~100mA |  |  |  | LR431AKLT1G LRC |  | 36V | 36V | 2.5V |  | SMD mount |  | - | - |  |  | -40℃~125℃ |  |  |  | 100mA | Adjustable |  | SOT-23 | [9 empty] | - | 25ppm/℃ | [6 empty] | https://www.unikeyic.com/media/datasheet/41/74/7602/41/4dec05e9646ac023afa6c68a562d35ac.pdf | https://www.unikeyic.com/products/voltage-references-ics/lr431aklt1g/10164970.html
LR431ALT1G | LRC | 3,000+: 0.0344 9,000+: 0.0334 42,000+: 0.0325 | Programmable Regulator 50ppm/°C 100mA 2.5V 36V 36V 1mA ±0.5% SOT-23 SMD | [43 empty] | 3000 | https://www.unikeyic.com/media/datasheet/32/e6/7363/32e67363b1349a8c58cbf6046c5b43a1.pdf | https://www.unikeyic.com/products/voltage-references-ics/lr431alt1g/33978777.html
LR431AOT1G | LRC | 1+: 0.0557 10+: 0.0528 100+: 0.0509 500+: 0.0485 1,000+: 0.0464 | [44 empty] | 768 |  | https://www.unikeyic.com/products/voltage-references-ics/lr431aot1g/11430464.html
LR431APTLT1G | LRC | 20: 0.0475 200: 0.0363 600: 0.03 3,000: 0.0235 9,000: 0.0207 21,000: 0.0191 | 50ppm/℃ -100mA~+150mA Programmable 1mA~100mA 2.495V 36V -100mA~+150mA ±0.5% SOT-23 SMD mount | ±0.5% | Industrial |  | -100mA~+150mA |  |  |  | LR431APTLT1G LRC |  | 36V | - | 2.495V |  | SMD mount |  | - | - |  |  | -40℃~125℃ |  |  |  | 1mA~100mA | Programmable |  | SOT-23 | [5 empty] | Compliant | Tape and reel packaging |  |  | -100mA~+150mA | 50ppm/℃ | [6 empty] | https://www.unikeyic.com/media/datasheet/33/b6/228b/33b6228bd822302ecc41088e6d80a966.pdf | https://www.unikeyic.com/products/voltage-references-ics/lr431aptlt1g/34125563.html
LR431ATLT1G | LRC | 10: 0.0393 100: 0.0308 300: 0.0265 3,000: 0.0221 | 50ppm/℃ Programmable 100mA 2.5V 36V 100μA ±0.5% SOT-23 SMD mount 1mm(height) | ±0.5% | Industrial |  | 100μA |  |  |  | LR431ATLT1G LRC | 1mm(height) | 36V | - | 2.5V |  | SMD mount |  | - | - |  |  | -40℃~125℃ |  |  |  | 100mA | Programmable |  | SOT-23 | [5 empty] | Compliant | Tape and reel packaging |  |  | - | 50ppm/℃ | [6 empty] | https://www.unikeyic.com/media/datasheet/f6/0d/3f75/f6/de98e53442693b2b13328afc1a618015.pdf | https://www.unikeyic.com/products/voltage-references-ics/lr431atlt1g/23369907.html
LR431ATSLT1G | LRC | 10+: 0.0565 100+: 0.0424 1,000+: 0.0377 3,000+: 0.0339 9,000+: 0.0282 | Programmable 100mA 2.5V 36V 1mA ±0.5% 50ppm/°C SOT-23 SMD | [43 empty] | 19211 | https://www.unikeyic.com/media/datasheet/34/09/83ee/340983eec1f0f564afc76645ed269bd4.pdf | https://www.unikeyic.com/products/voltage-references-ics/lr431atslt1g/23313251.html
LR432ATLT1G | LRC | 3,000+: 0.0363 9,000+: 0.0339 15,000+: 0.0314 | 20V SOT-23 | [43 empty] | 9000 | https://www.unikeyic.com/media/datasheet/fe/80/6482/fe8064822d157d889ac674e18d576d17.pdf | https://www.unikeyic.com/products/voltage-references-ics/lr432atlt1g/22918406.html
LR432BTLT1G | LRC | 10: 0.1025 100: 0.0769 1,000: 0.0684 3,000: 0.0615 9,000: 0.0513 | Adjustable Regulator 55μA~100mA 100mA 20V 18V 0.5% SOT-23 SMD | 0.5% | Industrial |  | - |  |  |  | LR432BTLT1G LRC |  | 18V | 18V | 20V |  | SMD mount |  | - | - |  |  | -20℃~125℃ |  |  |  | 100mA | Adjustable |  | SOT-23 |  |  | On sale |  |  | Compliant | Tape and reel packaging |  |  | 55 μA~100 mA | - | [6 empty] | https://www.unikeyic.com/media/datasheet/a5/77/e178/a5/ec826420e093fcb63828728e001f034d.pdf | https://www.unikeyic.com/products/voltage-references-ics/lr432btlt1g/34350262.html
LT1004CLPE3-1-2 | Texas Instruments | 1,000: 0.5835 5,000: 0.5791 | 20ppm/°C 1.235V 4mV TO-92-3 TH 4.83mm × 3.43mm × 3.68mm |  |  | LT1004 | [9 empty] | 3 (168 Hours) | [15 empty] | Bulk | [5 empty] | * | [8 empty] | 110134 | https://www.unikeyic.com/media/datasheet/28/5c/6489/285c6489763cf4534a783e8f32fe0876.pdf | https://www.unikeyic.com/products/voltage-references-ics/lt1004clpe3-1-2/23252171.html
LT1004CPWR-2-5 | Texas Instruments | 1,000: 0.5471 5,000: 0.543 | Voltage Ref Fixed 2.5V 20mA 20mA 120µVrms 20μA ±0.8% TSSOP-8 SMD 3mm × 4.4mm × 1.15mm |  |  | LT1004 |  | 20 µA | 20 mA | - | [5 empty] | 1 (Unlimited) |  | Surface Mount |  |  | - | 120µVrms |  |  |  | 0°C ~ 70°C (TA) |  |  | Fixed |  | 8-TSSOP (0.173", 4.40mm Width) |  |  | Shunt | 484790 |  |  | - | 8-TSSOP |  |  | 20ppm/°C Typical | ±0.8% | - | 2.5V |  | 14896 | https://www.unikeyic.com/media/datasheet/1a/0a/2d1a/1a/444c3a2df118c0784f56935c4e090140.pdf | https://www.unikeyic.com/products/voltage-references-ics/lt1004cpwr-2-5/34425790.html
LT1004IPW-1-2 | Texas Instruments | 500: 0.8549 1,000: 0.842 5,000: 0.8356 | Voltage Reference Fixed 20mA 60µVrms 1.235V 1.235V 10μA ±0.32% TSSOP-8 SMD 3mm × 4.4mm × 1.15mm |  |  | LT1004 |  | 10 µA | 20 mA | - | [5 empty] | 1 (Unlimited) |  | Surface Mount |  |  | - | 60µVrms |  |  |  | -40°C ~ 85°C (TA) |  |  | Fixed |  | 8-TSSOP (0.173", 4.40mm Width) | Tray |  | Shunt | 1510877 |  |  | - | 8-TSSOP |  |  | 20ppm/°C Typical | ±0.32% | - | 1.235V |  | 3336 | https://www.unikeyic.com/media/datasheet/1a/0a/2d1a/1a/444c3a2df118c0784f56935c4e090140.pdf | https://www.unikeyic.com/products/voltage-references-ics/lt1004ipw-1-2/23260496.html
LT1004MLP-1-2 | Texas Instruments | 500: 1.0339 1,000: 1.0183 5,000: 1.0105 | Voltage Ref, 1.235V ±0.32%, 20ppm/°C, 20mA, 60µVrms, 10μA, TO-92-3, TH, 4.83mm × 3.43mm × 3.68mm |  |  | LT1004 |  | 10 µA | 20 mA | - | [5 empty] | 3 (168 Hours) |  | Through Hole |  |  | - | 60µVrms |  |  |  | -55°C ~ 125°C (TA) |  |  | Fixed |  | TO-226-3, TO-92-3 (TO-226AA) | Bulk |  | Shunt |  |  |  | - | TO-92-3 |  |  | 20ppm/°C Typical | ±0.32% | - | 1.235V |  | 3643 | https://www.unikeyic.com/media/datasheet/1f/cf/bc6d/1fcfbc6d3dca83a27df5e2802938c80b.pdf | https://www.unikeyic.com/products/voltage-references-ics/lt1004mlp-1-2/34122388.html
LT1009CDR | Texas Instruments | 1+: 0.6574 100+: 0.5481 1,250+: 0.4986 2,500+: 0.4764 37,500+: 0.4747 50,000+: 0.4713 | 25ppm/°C 1mA Fixed 10mA 2.5V 2.5V 400μA ±0.4% SOIC-8 SMD, Adhesive Mount 4.9mm × 3.91mm × 1.58mm | [43 empty] | 1000 | https://www.unikeyic.com/media/datasheet/3a/55/b48f/3a/6f302c3b4c1b451fed3fba7ff738b035.pdf | https://www.unikeyic.com/products/voltage-references-ics/lt1009cdr/34530235.html
LT1009CLP | Texas Instruments | 500: 1.0217 1,000: 1.0063 5,000: 0.9986 | Fixed Ref 25ppm/°C 10mA 2.5V 400μA ±0.2% TO-92-3 TH 4.83mm × 3.43mm × 3.68mm |  |  | LT1009 |  | 400 µA | 10 mA | - | [5 empty] | Not Applicable |  | Through Hole |  |  | - | - |  |  |  | 0°C ~ 70°C (TA) |  |  | Fixed |  | TO-226-3, TO-92-3 (TO-226AA) | Bulk |  | Shunt | 379789 |  |  | - | TO-92-3 |  |  | 25ppm/°C | ±0.2% | - | 2.5V |  | 7462 | https://www.unikeyic.com/media/datasheet/3a/55/b48f/3a/6f302c3b4c1b451fed3fba7ff738b035.pdf | https://www.unikeyic.com/products/voltage-references-ics/lt1009clp/34303572.html
LT1009CLPE3 | Texas Instruments | 500: 1.0217 1,000: 1.0063 5,000: 0.9986 | Fixed Ref 25ppm/°C 10mA 2.5V 400μA ±0.2% TO-92-3 TH 4.83mm × 3.43mm × 3.68mm |  |  | LT1009 |  | 400 µA | 10 mA | - | [5 empty] | Not Applicable |  | Through Hole |  |  | - | - |  |  |  | 0°C ~ 70°C (TA) |  |  | Fixed |  | TO-226-3, TO-92-3 (TO-226AA) | Bulk |  | Shunt | 1510887 |  |  | - | TO-92-3 |  |  | 25ppm/°C | ±0.2% | - | 2.5V |  | 1170 | https://www.unikeyic.com/media/datasheet/3a/55/b48f/3a/6f302c3b4c1b451fed3fba7ff738b035.pdf | https://www.unikeyic.com/products/voltage-references-ics/lt1009clpe3/22864869.html
LT1009CLPR | Texas Instruments | 1+: 0.7257 100+: 0.6045 1,000+: 0.5498 2,000+: 0.5259 30,000+: 0.5242 40,000+: 0.5191 | Voltage Ref Fixed 2.5V ±0.2% 10mA 400μA TO-92-3 TH, Adhesive Mount 4.83mm × 3.43mm × 3.68mm 25ppm/°C | [43 empty] | 998 | https://www.unikeyic.com/media/datasheet/3a/55/b48f/3a/6f302c3b4c1b451fed3fba7ff738b035.pdf | https://www.unikeyic.com/products/voltage-references-ics/lt1009clpr/34306387.html
LT1009CZ#PBF | Analog Devices |  | Fixed Ref 25ppm/°C 10mA 2.5V 35V 2.5V 400μA ±0.2% TO-92-3 TH 4.57mm × 3.56mm × 3.55mm |  |  | LT1009 |  | 400 µA | 10 mA | - | [5 empty] | 1 (Unlimited) |  | Through Hole |  |  | - | - |  |  |  | 0°C ~ 70°C (TA) |  |  | Fixed |  | TO-226-3, TO-92-3 (TO-226AA) | Bag |  | Shunt |  |  |  | - | TO-92-3 |  |  | 25ppm/°C | ±0.2% | - | 2.5V |  |  | https://www.unikeyic.com/media/datasheet/84/f3/3a6d/84/07e8fd3df513b3fec21e670c66b9c836.pdf | https://www.unikeyic.com/products/voltage-references-ics/lt1009cz-pbf/23356184.html
LT1009IDR | Texas Instruments | 1+: 0.5464 100+: 0.4559 1,250+: 0.4149 2,500+: 0.3961 | 35ppm/°C Fixed 10mA 2.5V 400μA ±0.4% SOIC-8 SMD, Adhesive Mount 1.75mm H | [43 empty] | 3382 | https://www.unikeyic.com/media/datasheet/3a/55/b48f/3a/6f302c3b4c1b451fed3fba7ff738b035.pdf | https://www.unikeyic.com/products/voltage-references-ics/lt1009idr/22951104.html
LT1009ILP | Texas Instruments | 500: 1.0217 1,000: 1.0063 5,000: 0.9986 | Texas Instruments Voltage Reference IC, 2.5V, TO-92, ±0.2%, TH, 3-Pin |  |  | LT1009 |  | 400 µA | 10 mA | - | [5 empty] | Not Applicable |  | Through Hole |  |  | - | - |  |  |  | -40°C ~ 85°C (TA) |  |  | Fixed |  | TO-226-3, TO-92-3 (TO-226AA) | Bulk |  | Shunt | 379791 |  |  | - | TO-92-3 |  |  | 35ppm/°C | ±0.2% | - | 2.5V |  | 10366 | https://www.unikeyic.com/media/datasheet/3a/55/b48f/3a/6f302c3b4c1b451fed3fba7ff738b035.pdf | https://www.unikeyic.com/products/voltage-references-ics/lt1009ilp/34257513.html
LT1009ILPR | Texas Instruments | 1,000: 0.5707 5,000: 0.5663 | 35ppm/°C Fixed 10mA 2.5V 2.5V 400μA ±0.2% TO-92-3 TH, Adhesive Mount 4.83mm × 3.43mm × 3.68mm |  |  | LT1009 |  | 400 µA | 10 mA | - | [5 empty] | Not Applicable |  | Through Hole |  |  | - | - |  |  |  | -40°C ~ 85°C (TA) |  |  | Fixed |  | TO-226-3, TO-92-3 (TO-226AA) Formed Leads | Tape & Reel (TR)Cut Tape (CT) |  | Shunt | 555688 |  |  | - | TO-92-3 |  |  | 35ppm/°C | ±0.2% | - | 2.5V |  | 16389 | https://www.unikeyic.com/media/datasheet/3a/55/b48f/3a/6f302c3b4c1b451fed3fba7ff738b035.pdf | https://www.unikeyic.com/products/voltage-references-ics/lt1009ilpr/22892979.html
LT1431CS8 | Analog Devices | 100: 2.0076 500: 1.6061 | Voltage Reference 30ppm/°C 2.5V 36V 0.4% SOP SMD 1.5mm H | 0.4% | Commercial |  | - |  |  |  | LT1431CS8 Analog Devices | 1.5mm(height) | 36V | - | 2.5V |  | SMD mount |  | - | - |  |  | 70℃(max) |  |  |  | - | - |  | SOP | [5 empty] | Non-compliant |  |  |  | - | 30ppm/℃ | [5 empty] | 1000 | https://www.unikeyic.com/media/datasheet/6f/3b/0112/6f3b0112f16d7d067a178979c966b933.pdf | https://www.unikeyic.com/products/voltage-references-ics/lt1431cs8/23389334.html
LT1431MJ8 | Analog Devices | 3: 98.7311 10: 91.6794 100: 84.6266 500: 77.575 1,000: 70.5222 5,000: 63.4706 10,000: 56.4178 | 2.5V 2.5V~36V 0.4% DIP TH 3.56mm H | 0.4% | Military |  | - |  |  |  | LT1431MJ8 Analog Devices | 3.56mm(height) | 2.5V~36V | - | 2.5V |  | Through hole mounting |  | - | - |  |  | -55℃~125℃ |  |  |  | - | - |  | DIP | [5 empty] | Non-compliant |  |  |  | - | - | [5 empty] | 31 | https://www.unikeyic.com/media/datasheet/53/b5/8959/53/baaf3c473bb3fdf861c39003e87cfccb.pdf | https://www.unikeyic.com/products/voltage-references-ics/lt1431mj8/33930686.html
LT1460BIS8-2.5#PBF | Analog Devices | 100: 58.8695 200: 56.8739 | 10ppm/°C 165μA Fixed 40mA 10µVrms 10µVp-p 2.5V 20V 2.5V ±0.1% SOIC-8 SMD 1.75mm H |  |  | LT1460 |  |  | 40 mA | 165µA | [5 empty] | 1 (Unlimited) |  | Surface Mount |  |  | 10µVp-p | 10µVrms |  |  |  | -40°C ~ 85°C (TA) |  |  | Fixed |  | 8-SOIC (0.154", 3.90mm Width) | Tube |  | Series | 891859 |  |  | - | 8-SO |  |  | 10ppm/°C | ±0.1% | 3.4V ~ 20V | 2.5V |  | 165 | https://www.unikeyic.com/media/datasheet/37/00/42c7/37/a608768bd07a131da777b05e584b1f6b.pdf | https://www.unikeyic.com/products/voltage-references-ics/lt1460bis8-2-5-pbf/34577634.html
LT1461AIS8-2.5#PBF | Analog Devices | 1+: 14.2854 10+: 13.2981 30+: 12.189 | 1.8V ±25ppm 48MHz QFN SMD 2.5mm × 2mm × 800μm | [43 empty] | 12 | https://www.unikeyic.com/media/datasheet/f9/4c/bc87/f9/7f3202de74560903ef6da426f4b3b1d7.pdf | https://www.unikeyic.com/products/voltage-references-ics/lt1461ais8-2-5-pbf/34366189.html
LT1461BIS8-5#TRPBF | Analog Devices | 10: 11.5351 | 7ppm/°C 70μA Fixed 100mA 9.6ppmrms 8ppmp-p 5V 5V ±0.06% SOIC-8 SMD, Adhesive Mount, 1.75mm H |  |  | LT1461 |  |  | 100 mA | 70µA | [5 empty] | 1 (Unlimited) |  | Surface Mount |  |  | 8ppmp-p | 9.6ppmrms |  |  |  | -40°C ~ 85°C (TA) |  |  | Fixed |  | 8-SOIC (0.154", 3.90mm Width) | Tape & Reel (TR) |  | Series | 958848 |  |  | - | 8-SO |  |  | 7ppm/°C | ±0.06% | 5.5V ~ 20V | 5V |  | 567 | https://www.unikeyic.com/media/datasheet/f9/4c/bc87/f9/7f3202de74560903ef6da426f4b3b1d7.pdf | https://www.unikeyic.com/products/voltage-references-ics/lt1461bis8-5-trpbf/22794801.html
LT1461CIS8-2.5#PBF | Analog Devices | 100: 4.08 | 12ppm/°C 70μA Fixed 100mA 9.6ppmrms 8ppmp-p 2.5V 20V 2.5V ±0.08% SOIC-8 SMD 1.75mm H |  |  | LT1461 |  |  | 100 mA | 70µA | [5 empty] | 1 (Unlimited) |  | Surface Mount |  |  | 8ppmp-p | 9.6ppmrms |  |  |  | -40°C ~ 85°C (TA) |  |  | Fixed |  | 8-SOIC (0.154", 3.90mm Width) | Tube |  | Series |  |  |  | - | 8-SO |  |  | 12ppm/°C | ±0.08% | 3V ~ 20V | 2.5V |  | 10000 | https://www.unikeyic.com/media/datasheet/f9/4c/bc87/f9/7f3202de74560903ef6da426f4b3b1d7.pdf | https://www.unikeyic.com/products/voltage-references-ics/lt1461cis8-2-5-pbf/23452852.html
LT1790ACS6-1.25#TRPBF | Analog Devices | 10+: 5.3439 100+: 5.1384 300+: 4.9328 | 10ppm/°C 75μA Fixed 5mA 14µVrms 10µVp-p 1.25V 1.25V ±0.05% TSOT-23-6, SMD, Adhesive Mount, 2.9mm L × 1mm H | [43 empty] | 978 | https://www.unikeyic.com/media/datasheet/31/8e/df5a/31/d7b40fc83e7898ff442ffd6003f1f985.pdf | https://www.unikeyic.com/products/voltage-references-ics/lt1790acs6-1-25-trpbf/33957156.html
LT1790AIS6-1.25#TRPBF | Analog Devices | 10+: 5.3439 100+: 5.1384 300+: 4.9328 | 10ppm/°C 75μA Fixed 5mA 14µVrms 10µVp-p 1.25V 1.25V ±0.05% TSOT-23-6, SMD, Adhesive Mount, 2.9mm L × 1mm H | [43 empty] | 1000 | https://www.unikeyic.com/media/datasheet/31/8e/df5a/31/d7b40fc83e7898ff442ffd6003f1f985.pdf | https://www.unikeyic.com/products/voltage-references-ics/lt1790ais6-1-25-trpbf/34447491.html
LT1790BCS6-1.25#TRPBF | Analog Devices | 10: 4.9164 100: 4.7273 300: 4.5382 | 25ppm/°C 75μA Fixed 5mA 14µVrms 10µVp-p 1.25V 1.25V ±0.1% TSOT-23-6 SMD, Adhesive Mount 2.9mm(L) × 1mm(H) |  |  | LT1790 |  |  | 5 mA | 75µA | [5 empty] | 1 (Unlimited) |  | Surface Mount |  |  | 10µVp-p | 14µVrms |  |  |  | 0°C ~ 70°C (TA) |  |  | Fixed |  | SOT-23-6 Thin, TSOT-23-6 |  |  | Series | 10523343 |  |  | - | TSOT-23-6 |  |  | 25ppm/°C | ±0.1% | 2.6V ~ 18V | 1.25V |  | 1000 | https://www.unikeyic.com/media/datasheet/31/8e/df5a/31/d7b40fc83e7898ff442ffd6003f1f985.pdf | https://www.unikeyic.com/products/voltage-references-ics/lt1790bcs6-1-25-trpbf/34226465.html
LT1790BIS6-2.048#TRPBF | Analog Devices | 10: 4.9164 100: 4.7273 300: 4.5382 | 25ppm/℃ 75μA Fixed 5mA 41µVrms 22µVp-p 2.048V 2.048V ±0.1% TSOT-23-6 SMD mount，glue mount 2.9mm(Length)*1mm(height) |  |  | LT1790 |  |  | 5 mA | 75µA | [5 empty] | 1 (Unlimited) |  | Surface Mount |  |  | 22µVp-p | 41µVrms |  |  |  | -40°C ~ 85°C (TA) |  |  | Fixed |  | SOT-23-6 Thin, TSOT-23-6 | Tape & Reel (TR) |  | Series | 960947 |  |  | - | TSOT-23-6 |  |  | 25ppm/°C | ±0.1% | 2.8V ~ 18V | 2.048V |  | 1000 | https://www.unikeyic.com/media/datasheet/31/8e/df5a/31/d7b40fc83e7898ff442ffd6003f1f985.pdf | https://www.unikeyic.com/products/voltage-references-ics/lt1790bis6-2-048-trpbf/34261433.html
LT1790BIS6-2.5#TRPBF | Analog Devices | 10: 5.0167 100: 4.8238 300: 4.6308 | 25ppm/°C 80μA Fixed 5mA 48µVrms 32µVp-p 2.5V 2.5V ±0.1% TSOT-23-6 SMD Adhesive Mount 2.9mm × 1mm H |  |  | LT1790 |  |  | 5 mA | 80µA | [5 empty] | 1 (Unlimited) |  | Surface Mount |  |  | 32µVp-p | 48µVrms |  |  |  | -40°C ~ 85°C (TA) |  |  | Fixed |  | SOT-23-6 Thin, TSOT-23-6 |  |  | Series | 9842048 |  |  | - | TSOT-23-6 |  |  | 25ppm/°C | ±0.1% | 3V ~ 18V | 2.5V |  | 1000 | https://www.unikeyic.com/media/datasheet/31/8e/df5a/31/d7b40fc83e7898ff442ffd6003f1f985.pdf | https://www.unikeyic.com/products/voltage-references-ics/lt1790bis6-2-5-trpbf/23346426.html
LT6654AMPS6-2.5#TRPBF | Analog Devices | 10: 7.6341 100: 7.3405 300: 7.0469 | 10ppm/°C 600μA Fixed 10mA 2ppmrms 1.5ppmp-p 2.5V 2.5V ±0.05% TSOT-23-6 SMD, Adhesive Mount 2.9mm L × 1mm H |  |  | LT6654 |  |  | 10 mA | 600µA | [5 empty] | 1 (Unlimited) |  | Surface Mount |  |  | 1.5ppmp-p | 2ppmrms |  |  |  | -55°C ~ 125°C (TA) |  |  | Fixed |  | SOT-23-6 Thin, TSOT-23-6 | Tape & Reel (TR) |  | Series |  |  |  | - | TSOT-23-6 |  |  | 10ppm/°C | ±0.05% | 3V ~ 36V | 2.5V |  | 1000 | https://www.unikeyic.com/media/datasheet/7e/a0/e2ab/7ea0e2ab1b4d67ce0f96f9bc42f32943.pdf | https://www.unikeyic.com/products/voltage-references-ics/lt6654amps6-2-5-trpbf/34612929.html
LT6654AMPS6-4.096#TRMPBF | Analog Devices | 16+: 10.6906 32+: 10.5124 48+: 10.3342 | Fixed Ref, 4.096V ±0.05%, 10mA, 600μA, 10ppm/°C, TSOT-23-6, SMD, Adhesive Mount, 2.9mm L × 1mm H | [43 empty] | 16 | https://www.unikeyic.com/media/datasheet/7e/a0/e2ab/7ea0e2ab1b4d67ce0f96f9bc42f32943.pdf | https://www.unikeyic.com/products/voltage-references-ics/lt6654amps6-4-096-trmpbf/22914585.html
LT6654BMPS6-2.5#TRPBF | Analog Devices | 10: 7.4814 100: 7.1937 300: 6.9059 | 20ppm/°C 600μA Fixed 10mA 2ppmrms 1.5ppmp-p 2.5V ±0.1% SOT-6 SMD 2.9mm L × 1mm H |  |  | LT6654 |  |  | 10 mA | 600µA | [5 empty] | 1 (Unlimited) |  | Surface Mount |  |  | 1.5ppmp-p | 2ppmrms |  |  |  | -55°C ~ 125°C (TA) |  |  | Fixed |  | SOT-23-6 Thin, TSOT-23-6 | Tape & Reel (TR) |  | Series |  |  |  | - | TSOT-23-6 |  |  | 20ppm/°C | ±0.1% | 3V ~ 36V | 2.5V |  | 1000 | https://www.unikeyic.com/media/datasheet/7e/a0/e2ab/7ea0e2ab1b4d67ce0f96f9bc42f32943.pdf | https://www.unikeyic.com/products/voltage-references-ics/lt6654bmps6-2-5-trpbf/23158970.html
LTC6081CMS8#TRPBF | HJKE | 10: 1.5768 |  | - |  |  | - | [5 empty] | - | - | - |  |  |  | - | - | [6 empty] | - | - |  | MSOP-8 | [9 empty] | - | - | [5 empty] | 7000 | https://www.unikeyic.com/media/about_us/Unikey_ISO_9001_Certification.pdf | https://www.unikeyic.com/products/voltage-references-ics/ltc6081cms8-trpbf/37051064.html
LTC6081IMS8#TRPBF | HJKE | 10: 1.5768 |  | - |  |  | - | [5 empty] | - | - | - |  |  |  | - | - | [6 empty] | - | - |  | MSOP-8 | [9 empty] | - | - | [5 empty] | 7000 | https://www.unikeyic.com/media/about_us/Unikey_ISO_9001_Certification.pdf | https://www.unikeyic.com/products/voltage-references-ics/ltc6081ims8-trpbf/37023930.html
LTC6087HMS8#TRPBF | HJKE | 10+: 1.1037 | [44 empty] | 7000 |  | https://www.unikeyic.com/products/voltage-references-ics/ltc6087hms8-trpbf/37031305.html
LTC6652AHMS8-1.25#PBF | Analog Devices | 1+: 9.1155 10+: 7.8281 30+: 6.9677 100+: 6.4695 | 5ppm/°C 560μA Fixed 5mA 2.4ppmp-p 1.25V ±0.05% MSOP-8 SMD 3mm × 3mm × 860μm | [43 empty] | 43 | https://www.unikeyic.com/media/datasheet/ad/7f/b299/ad/4ade723a72fcd574430b056d9be46e95.pdf | https://www.unikeyic.com/products/voltage-references-ics/ltc6652ahms8-1-25-pbf/34196481.html
LTC6652BHMS8-1.25#PBF | Analog Devices | 10+: 6.4127 100+: 6.166 300+: 5.9194 | Fixed Ref 1.25V 13.2V 5mA 560μA ±0.1% 10ppm/°C 2.4ppm/°C MSOP-8 SMD, 3mm × 3mm × 860μm | [43 empty] | 2900 | https://www.unikeyic.com/media/datasheet/cc/5c/1311/cc/7acb2c4a873d9dbbde27a2c3df4f08bd.pdf | https://www.unikeyic.com/products/voltage-references-ics/ltc6652bhms8-1-25-pbf/34486998.html
LTC6652BHMS8-2.5#TRPBF | Analog Devices | 10+: 7.9808 100+: 7.2161 500+: 6.8301 | Voltage Ref, 2.5V ±0.1%, 560μA Fixed, 5mA, 10ppm/°C, 2.1ppm/p-p, MSOP-8, SMD, Adhesive Mount, 3mm × 3mm × 860μm | [43 empty] | 5499 | https://www.unikeyic.com/media/datasheet/cc/5c/1311/cc/7acb2c4a873d9dbbde27a2c3df4f08bd.pdf | https://www.unikeyic.com/products/voltage-references-ics/ltc6652bhms8-2-5-trpbf/34369095.html
LTC6655BHMS8-1.25#PBF | Analog Devices | 1: 17.1229 | Voltage Reference Fixed 1.25V ±0.025% 7.5mA 5mA 0.67ppmrms 0.25ppmp-p 13.2V MSOP-8 SMD 3mm × 3mm × 860μm |  |  | LTC6655 |  |  | 5 mA | 7.5mA | [5 empty] | 1 (Unlimited) |  | Surface Mount |  |  | 0.25ppmp-p | 0.67ppmrms |  |  |  | -40°C ~ 125°C (TA) |  |  | Fixed |  | 8-TSSOP, 8-MSOP (0.118", 3.00mm Width) | Tube |  | Series | 2217114 |  |  | - | 8-MSOP |  |  | 2ppm/°C | ±0.025% | 13.2V | 1.25V |  |  | https://www.unikeyic.com/media/datasheet/e9/f4/f2ca/e9/e4d76c7ab42c1b53c7eea62f246462d0.pdf | https://www.unikeyic.com/products/voltage-references-ics/ltc6655bhms8-1-25-pbf/34107560.html
LTC6655BHMS8-1.25#TRPBF | Analog Devices | 1: 12.0123 10: 10.3157 30: 9.1818 100: 8.5254 | 2ppm/℃ 7.5mA Fixed 5mA 0.67ppmrms 0.25ppmp-p 1.25V 13.2V 1.25V ±0.025% MSOP-8 SMD mount 3mm*3mm*860μm |  |  | LTC6655 |  |  | 5 mA | 7.5mA | [5 empty] | 1 (Unlimited) |  | Surface Mount |  |  | 0.25ppmp-p | 0.67ppmrms |  |  |  | -40°C ~ 125°C (TA) |  |  | Fixed |  | 8-TSSOP, 8-MSOP (0.118", 3.00mm Width) |  |  | Series | 8030362 |  |  | - | 8-MSOP |  |  | 2ppm/°C | ±0.025% | 13.2V | 1.25V |  |  | https://www.unikeyic.com/media/datasheet/b5/04/a58b/b504a58b6a7714503966f9e2c22aa0d2.pdf | https://www.unikeyic.com/products/voltage-references-ics/ltc6655bhms8-1-25-trpbf/34226405.html
LTC6655BHMS8-2.5#PBF | Analog Devices | 10+: 13.6323 50+: 12.8689 500+: 12.2146 | 2ppm/°C 7.5mA Fixed 5mA 0.67ppmrms 0.25ppmp-p 2.5V 13.2V 2.5V ±0.025% MSOP-8 SMD 3mm × 3mm × 1.1mm | [43 empty] | 10 | https://www.unikeyic.com/media/datasheet/e4/6a/e172/e46ae172bb1ec5b043a7050963a01c00.pdf | https://www.unikeyic.com/products/voltage-references-ics/ltc6655bhms8-2-5-pbf/22981944.html
LTC6655BHMS8-2.5#TRPBF | Analog Devices | 1: 13.1492 10: 11.396 30: 10.3395 100: 8.9789 | 2ppm/℃ 7.5mA Fixed 5mA 0.67ppmrms 0.25ppmp-p 2.5V 13.2V 2.5V ±0.025% MSOP-8 SMD mount，glue mount 3mm*3mm*860μm |  |  | LTC6655 |  |  | 5 mA | 7.5mA | [5 empty] | 1 (Unlimited) |  | Surface Mount |  |  | 0.25ppmp-p | 0.67ppmrms |  |  |  | -40°C ~ 125°C (TA) |  |  | Fixed |  | 8-TSSOP, 8-MSOP (0.118", 3.00mm Width) |  |  | Series | 8275352 |  |  | - | 8-MSOP |  |  | 2ppm/°C | ±0.025% | 13.2V | 2.5V |  |  | https://www.unikeyic.com/media/datasheet/15/2d/6f0a/15/14e472bb0997960658a4f145c62d57a1.pdf | https://www.unikeyic.com/products/voltage-references-ics/ltc6655bhms8-2-5-trpbf/34415175.html
LTC6655BHMS8-4.096#PBF | Analog Devices | 1+: 13.1614 10+: 11.2811 50+: 10.5291 100+: 9.6303 | Voltage Ref, 4.096V, ±0.025%, 7.5mA, 5mA, 0.67ppmrms, 0.25ppmp-p, 13.2V, MSOP-8, SMD, 3mm × 3mm × 860μm | [43 empty] | 12 | https://www.unikeyic.com/media/datasheet/a0/e3/bc4b/a0/120d9744d7ba24769dc5583a08f6cb85.pdf | https://www.unikeyic.com/products/voltage-references-ics/ltc6655bhms8-4-096-pbf/34381330.html
LTC6655BHMS8-4.096#TRPBF | Analog Devices | 1+: 16.2742 10+: 14.7361 50+: 12.016 100+: 11.1594 | 2ppm/°C 7.5mA Fixed 5mA 0.25ppm-p 4.096V 13.2V 4.096V ±0.025% MSOP-8 SMD, Adhesive Mount 3mm × 3mm × 860μm | [43 empty] | 93 | https://www.unikeyic.com/media/datasheet/b5/04/a58b/b504a58b6a7714503966f9e2c22aa0d2.pdf | https://www.unikeyic.com/products/voltage-references-ics/ltc6655bhms8-4-096-trpbf/34418084.html
LTC6655CHMS8-1.25#TRPBF | Analog Devices | 10+: 14.1056 100+: 13.2741 500+: 12.6357 | Voltage Ref Fixed, 1.25V ±0.05%, 7.5mA, 5mA, 0.67ppmrms, 0.25ppmp-p, MSOP-8, SMD, Adhesive Mount, 3mm × 3mm × 860μm | [43 empty] | 2500 | https://www.unikeyic.com/media/datasheet/b5/04/a58b/b504a58b6a7714503966f9e2c22aa0d2.pdf | https://www.unikeyic.com/products/voltage-references-ics/ltc6655chms8-1-25-trpbf/34552536.html
LTC6655CHMS8-2.048#TRPBF | Analog Devices | 10+: 9.8368 100+: 9.1761 500+: 8.7084 | 5ppm/°C 7.5mA Fixed 5mA 0.25ppm/p-p 2.048V 2.048V ±0.05% MSOP SMD 3mm × 3mm × 860μm | [43 empty] | 3562 | https://www.unikeyic.com/media/datasheet/19/b4/2b99/19/c33d0895ffe493e2f83511f35efa6319.pdf | https://www.unikeyic.com/products/voltage-references-ics/ltc6655chms8-2-048-trpbf/34601305.html
LTC6655CHMS8-2.5#TRPBF | Analog Devices | 10+: 9.249 50+: 8.7311 500+: 8.2871 | 5ppm/°C 7.5mA Fixed 5mA 0.25ppm-p 2.5V 2.5V ±0.05% Voltage Ref, MSOP-8, SMD, Adhesive Mount, 3mm × 3mm × 860μm | [43 empty] | 813 | https://www.unikeyic.com/media/datasheet/15/2d/6f0a/15/14e472bb0997960658a4f145c62d57a1.pdf | https://www.unikeyic.com/products/voltage-references-ics/ltc6655chms8-2-5-trpbf/34150491.html
LTC6655CHMS8-3.3#TRPBF | Analog Devices | 10+: 12.6208 100+: 11.8487 500+: 11.2697 | 5ppm/°C 7.5mA Fixed 5mA 0.67ppmrms 0.25ppmp-p 3.3V 3.3V ±0.05% MSOP-8 SMD Adhesive Mount 3mm × 3mm × 860μm | [43 empty] | 3492 | https://www.unikeyic.com/media/datasheet/b5/04/a58b/b504a58b6a7714503966f9e2c22aa0d2.pdf | https://www.unikeyic.com/products/voltage-references-ics/ltc6655chms8-3-3-trpbf/34005880.html
LTL431ALT1G | LRC | 3,000+: 0.022 9,000+: 0.0206 15,000+: 0.0191 | Programmable 100mA 2.5V 36V 1mA ±0.5% 50ppm/°C SOT-23 SMD | [43 empty] | 57000 |  | https://www.unikeyic.com/products/voltage-references-ics/ltl431alt1g/34291956.html
LTL431APTSLT1G | LRC | 3,000: 0.0199 9,000: 0.0186 15,000: 0.0173 |  | - |  |  | - | [5 empty] | - | - | - |  |  |  | - | - | [6 empty] | - | - |  | SOT-23 | [9 empty] | - | - | [5 empty] | 15000 | https://www.unikeyic.com/media/about_us/Unikey_ISO_9001_Certification.pdf | https://www.unikeyic.com/products/voltage-references-ics/ltl431aptslt1g/34574615.html
LTL431ATLT1G | LRC | 20: 0.0408 200: 0.0327 600: 0.0286 3,000: 0.0219 9,000: 0.0198 21,000: 0.0187 | 50ppm/°C Programmable, 100mA, 2.5V, 36V, 1mA, ±0.5%, SOT-23, SMD | ±0.5% | Industrial |  | 1mA |  |  |  | LTL431ATLT1G LRC |  | 36V | - | 2.5V |  | SMD mount |  | - | - |  |  | -40℃~125℃ |  |  |  | 100mA | Programmable |  | SOT-23 | [5 empty] | Compliant | Tape and reel packaging |  |  | - | 50ppm/℃ | [6 empty] | https://www.unikeyic.com/media/datasheet/02/6a/cd17/026acd17714795ed18ee25e88331f019.pdf | https://www.unikeyic.com/products/voltage-references-ics/ltl431atlt1g/23235930.html
LTL431ATSLT1G | LRC | 3,000: 0.0175 | 0.5% SOT-23 | 0.5% | Industrial |  | - |  |  |  | LTL431ATSLT1G LRC |  | - | - | - |  |  |  | - | - |  |  | -40℃~125℃ |  |  |  | - | - |  | SOT-23 | [9 empty] | - | - | [6 empty] | https://www.unikeyic.com/media/datasheet/ef/32/a21b/ef32a21b2dc3c54c10527c83c23248fb.pdf | https://www.unikeyic.com/products/voltage-references-ics/ltl431atslt1g/22399705.html
LTL432ATLT1G | LRC | 10: 0.1095 100: 0.0821 1,000: 0.073 3,000: 0.0657 9,000: 0.0547 | Adjustable 100mA 1.24V 18V 18V 100mA 1% SOT-23 SMD mount 2.9mm(Length)*1.3mm(width) | 1% | Industrial |  | 100mA |  |  |  | LTL432ATLT1G LRC | 2.9mm(Length)*1.3mm(width) | 18V | 18V | 1.24V |  | SMD mount |  | - | - |  |  | -40℃~125℃ |  |  |  | 100mA | Adjustable |  | SOT-23 | [5 empty] | Compliant |  |  |  | - | - | [6 empty] | https://www.unikeyic.com/media/datasheet/65/e7/c6dd/65e7c6dd0d94ba3550813ad5e8d28855.pdf | https://www.unikeyic.com/products/voltage-references-ics/ltl432atlt1g/9999801.html
LTL432BTLT1G | LRC | 3,000+: 0.0456 9,000+: 0.0426 15,000+: 0.0396 | Voltage Regulator, 1.24V Output, 18V Max Input, ±0.5% Accuracy, SOT-23 | [43 empty] | 9000 |  | https://www.unikeyic.com/products/voltage-references-ics/ltl432btlt1g/682290995.html
LTP431AXT3 | Linearin | 3,000+: 0.1182 9,000+: 0.1163 15,000+: 0.1134 | voltage reference encapsulation：SOT23 | [43 empty] | 300000 | https://www.unikeyic.com/media/datasheet/79/d2/8b7a/79d28b7ac87d8031c7013470275d555d.pdf | https://www.unikeyic.com/products/voltage-references-ics/ltp431axt3/700556781.html
LTP431AXT3/R6 | Linearin | 1+: 0.1042 200+: 0.0967 | [44 empty] | 3000 | https://www.unikeyic.com/media/datasheet/ea/09/1ec4/ea091ec4d2fd833acc63d6d901d36ee5.pdf | https://www.unikeyic.com/products/voltage-references-ics/ltp431axt3-r6/1001210491.html
LTP431BXT3/R6 | Linearin | 5+: 0.2683 50+: 0.2127 150+: 0.1761 500+: 0.161 1,000+: 0.1503 3,000+: 0.1409 | [44 empty] | 3000 | https://www.unikeyic.com/media/datasheet/4a/f7/2fd2/4af72fd29693409c4666e72f0bc8d930.pdf | https://www.unikeyic.com/products/voltage-references-ics/ltp431bxt3-r6/700542730.html
LTP432AXT3/R6 | Linearin | 3,000: 0.1124 9,000: 0.1104 15,000: 0.1077 | voltage reference encapsulation：SOT23 | - |  |  | - |  |  |  | LTP432AXT3/R6 Linearin |  | - | - | - |  |  |  | - | - | [6 empty] | - | - | [11 empty] | - | - | [5 empty] | 300000 | https://www.unikeyic.com/media/datasheet/95/68/894f/9568894f7f3aa06fa744ec6a72603328.pdf | https://www.unikeyic.com/products/voltage-references-ics/ltp432axt3-r6/700530445.html
LTP432BXT3/R6 | Linearin | 5: 0.2323 50: 0.1816 150: 0.1604 |  | - |  |  | - |  |  |  | LTP432BXT3/R6 Linearin |  | - | - | - |  |  |  | - | - | [6 empty] | - | - | [11 empty] | - | - | [6 empty] | https://www.unikeyic.com/media/datasheet/45/1e/6158/451e6158a5752ef33e7b8b64d0eb8a19.pdf | https://www.unikeyic.com/products/voltage-references-ics/ltp432bxt3-r6/700531900.html
LTR3020T20YT3 | Linearin | 3,000+: 0.3595 9,000+: 0.3535 15,000+: 0.3445 | voltage reference encapsulation：SOT23-3L | [43 empty] | 300000 | https://www.unikeyic.com/media/datasheet/1e/ef/a3fd/1eefa3fdebcf7f02b4803b28744d7858.pdf | https://www.unikeyic.com/products/voltage-references-ics/ltr3020t20yt3/682435527.html
LTR3025T20YT3 | Linearin | 3,000: 0.3595 9,000: 0.3535 15,000: 0.3445 | voltage reference encapsulation：SOT23-3L | - |  |  | - |  |  |  | LTR3025T20YT3 Linearin |  | - | - | - |  |  |  | - | - | [6 empty] | - | - | [11 empty] | - | - | [5 empty] | 300000 | https://www.unikeyic.com/media/datasheet/2b/e4/b593/2be4b593faa250383deb04f82056804a.pdf | https://www.unikeyic.com/products/voltage-references-ics/ltr3025t20yt3/682826221.html
LTR3030T20YT3 | Linearin | 3,000: 0.3595 9,000: 0.3535 15,000: 0.3445 | voltage reference encapsulation：SOT23-3L | - |  |  | - |  |  |  | LTR3030T20YT3 Linearin |  | - | - | - |  |  |  | - | - | [6 empty] | - | - | [11 empty] | - | - | [5 empty] | 300000 | https://www.unikeyic.com/media/datasheet/6b/d2/8e9b/6bd28e9b6913489e46b3dd2efc23ca05.pdf | https://www.unikeyic.com/products/voltage-references-ics/ltr3030t20yt3/700529317.html
LTR3040T20YT3 | Linearin | 3,000+: 0.3595 9,000+: 0.3535 15,000+: 0.3445 | voltage reference encapsulation：SOT23-3L | [43 empty] | 300000 | https://www.unikeyic.com/media/datasheet/74/26/eb12/7426eb125075989555c9c5f9f92abf30.pdf | https://www.unikeyic.com/products/voltage-references-ics/ltr3040t20yt3/700519171.html
LTR3312T20YT3 | Linearin | 1+: 0.4949 10+: 0.3998 30+: 0.3408 100+: 0.3013 500+: 0.2772 1,000+: 0.2598 | [44 empty] | 1507 | https://www.unikeyic.com/media/datasheet/2d/23/0ff2/2d230ff29eb6f53477ef36a6189e853b.pdf | https://www.unikeyic.com/products/voltage-references-ics/ltr3312t20yt3/18103503.html
LTR3320T20YT3 | Linearin | 3,000+: 0.4943 9,000+: 0.4861 15,000+: 0.4737 | voltage reference encapsulation：SOT23-3L | [43 empty] | 300000 | https://www.unikeyic.com/media/datasheet/00/97/9893/009798933656e6a158562a8f96d44b62.pdf | https://www.unikeyic.com/products/voltage-references-ics/ltr3320t20yt3/26908401.html
LTR3325T20YT3 | guestgood | 1+: 0.8967 10+: 0.7202 30+: 0.632 100+: 0.5447 | Voltage Reference, 2.5V, ±0.1%, SOT-23-3 | [43 empty] | 640 |  | https://www.unikeyic.com/products/voltage-references-ics/ltr3325t20yt3/869484540.html
LTR3325T20YT3 | Linearin | 1+: 0.3769 10+: 0.3116 30+: 0.276 100+: 0.2189 300+: 0.2147 4,000+: 0.2084 | 0mA Fixed 5mA 2.5V 2.5V ±0.1% | [43 empty] | 2480 | https://www.unikeyic.com/media/datasheet/1c/00/3c2c/1c003c2cc36fb0317d35cc9e1d57326c.pdf | https://www.unikeyic.com/products/voltage-references-ics/ltr3325t20yt3/5353415.html
LTR3330T20YT3 | Linearin | 1+: 0.4949 10+: 0.3998 30+: 0.3408 100+: 0.3013 500+: 0.2772 1,000+: 0.2598 | [44 empty] | 608 | https://www.unikeyic.com/media/datasheet/bf/83/04ea/bf8304ea4e9c50f7b294c1bc8fa1ef0d.pdf | https://www.unikeyic.com/products/voltage-references-ics/ltr3330t20yt3/11615407.html
LTR3333T20YT3 | Linearin | 1+: 0.6162 10+: 0.5123 30+: 0.4232 100+: 0.3786 500+: 0.3341 1,000+: 0.2791 | [44 empty] | 1452 | https://www.unikeyic.com/media/datasheet/5c/2c/f823/5c2cf8231c7c4c71a7023daf6dc8b607.pdf | https://www.unikeyic.com/products/voltage-references-ics/ltr3333t20yt3/18325706.html
MAX6004EUR+T | Analog Devices | 1+: 1.433 10+: 1.154 30+: 1.0065 100+: 0.8655 300+: 0.7882 | 100ppm/°C 45μA Fixed 400μA 200µVrms 100µVp-p 4.096V 12.6V 4.096V ±1% SOT-23-3 SMD, Adhesive Mount 3.048mm × 1.397mm × 1.194mm | [43 empty] | 484 | https://www.unikeyic.com/media/datasheet/b9/5c/a6cd/b9/03b5059556b75d32cefb3f6c8325df5f.pdf | https://www.unikeyic.com/products/voltage-references-ics/max6004eur-t/34617481.html
MAX6006AEUR+T | Analog Devices | 1: 1.3114 10: 1.1249 30: 0.9772 100: 0.8894 300: 0.8607 1,000: 0.8439 | 30ppm/℃ Fixed 2mA 30µVp-p 1.25V 1.25V 1μA ±0.2% SOT-23-3 SMD mount，glue mount 5mm*4mm*1.5mm |  |  | MAX6006 |  | 1 µA | 2 mA | - | [5 empty] | 1 (Unlimited) |  | Surface Mount |  |  | 30µVp-p | - |  |  |  | -40°C ~ 85°C (TA) |  |  | Fixed |  | TO-236-3, SC-59, SOT-23-3 |  |  | Shunt | 1987101 |  |  | - | SOT-23-3 |  |  | 30ppm/°C | ±0.2% | - | 1.25V |  |  | https://www.unikeyic.com/media/datasheet/76/d1/2560/76/400676a0e2fe9a66697cb7e45616a824.pdf | https://www.unikeyic.com/products/voltage-references-ics/max6006aeur-t/34113421.html
MAX6007AEUR | Analog Devices | 100: 2.371 500: 2.0903 1,000: 1.6078 5,000: 1.4465 10,000: 1.2864 | 30ppm/°C 2.048V 0.2% SOT SMD | 0.2% | Industrial |  | - | [5 empty] | 2.048V | - | - |  | SMD mount |  | - | - |  |  | -40℃~85℃ |  |  |  | - | - |  | SOT | [9 empty] | - | 30ppm/℃ | [5 empty] | 300 | https://www.unikeyic.com/media/about_us/Unikey_ISO_9001_Certification.pdf | https://www.unikeyic.com/products/voltage-references-ics/max6007aeur/1002346593.html
MAX6008AEUR+T | Analog Devices | 1: 0.6793 10: 0.5822 50: 0.5434 100: 0.497 500: 0.4633 | 30ppm/℃ 7μA Fixed 2mA 60µVp-p 2.5V 2.5V 1μA ±0.2% SOT-23-3 SMD mount，glue mount 2.92mm*1.3mm*940μm |  |  | MAX6008 |  | 1 µA | 2 mA | - | [5 empty] | 1 (Unlimited) |  | Surface Mount |  |  | 60µVp-p | - |  |  |  | -40°C ~ 85°C (TA) |  |  | Fixed |  | TO-236-3, SC-59, SOT-23-3 |  |  | Shunt | 1987104 |  |  | - | SOT-23-3 |  |  | 30ppm/°C | ±0.2% | - | 2.5V |  |  | https://www.unikeyic.com/media/datasheet/c8/7b/4c1d/c8/0c4715e20e5b48aacf146c28fc38d0ec.pdf | https://www.unikeyic.com/products/voltage-references-ics/max6008aeur-t/7974236.html
MAX6029EUK25+T | Analog Devices | 10: 11.136 100: 10.6015 500: 10.1561 | Voltage Ref 2.5V Fixed 4mA 137µVrms 39µVp-p 2.5V 13V ±0.15% 30ppm/°C SOT-23-5 SMD, Adhesive Mount 2.9mm × 1.63mm × 1.1mm |  |  | MAX6029 |  |  | 4 mA | 5.75µA | [5 empty] | 1 (Unlimited) |  | Surface Mount |  |  | 39µVp-p | 137µVrms |  |  |  | -40°C ~ 85°C (TA) |  |  | Fixed |  | SC-74A, SOT-753 |  |  | Series | 1987112 |  |  | - | SOT-23-5 |  |  | 30ppm/°C | ±0.15% | 2.7V ~ 12.6V | 2.5V |  | 2500 | https://www.unikeyic.com/media/datasheet/61/b9/6847/61/2b787516aec0d6a5201fd13bb2ac54f4.pdf | https://www.unikeyic.com/products/voltage-references-ics/max6029euk25-t/34063497.html
MAX6029EUK30+T | Analog Devices | 1: 3.8236 10: 3.1236 30: 2.8114 100: 2.4443 300: 2.2951 | 30ppm/℃ 6.75μA Fixed 4mA 161µVrms 39µVp-p 3V 13V 3V ±0.15% SOT-23-5 SMD mount，glue mount 2.9mm*1.63mm*1.1mm |  |  | MAX6029 |  |  | 4 mA | 6.75µA | [5 empty] | 1 (Unlimited) |  | Surface Mount |  |  | 39µVp-p | 161µVrms |  |  |  | -40°C ~ 85°C (TA) |  |  | Fixed |  | SC-74A, SOT-753 |  |  | Series | 1987246 |  |  | - | SOT-23-5 |  |  | 30ppm/°C | ±0.15% | 3.2V ~ 12.6V | 3V |  |  | https://www.unikeyic.com/media/datasheet/61/b9/6847/61/2b787516aec0d6a5201fd13bb2ac54f4.pdf | https://www.unikeyic.com/products/voltage-references-ics/max6029euk30-t/23161976.html
MAX6041AEUR+T | Analog Devices | 2,500+: 1.461 5,000+: 1.4245 7,500+: 1.4002 | Voltage Ref 4.096V ±0.2% 35μA Fixed 500μA 200µVrms 100µVp-p 20ppm/°C SOT-23-3 SMD 3.048mm × 1.397mm × 1.194mm | [43 empty] | 7500 | https://www.unikeyic.com/media/datasheet/55/1f/6079/55/9b409943091944c9dee4ee25422ef93b.pdf | https://www.unikeyic.com/products/voltage-references-ics/max6041aeur-t/34017855.html
MAX6043BAUT33+T | Analog Devices | 1+: 3.5057 10+: 2.8639 30+: 2.5776 100+: 2.2411 300+: 2.1043 | Voltage Ref Fixed 25ppm/°C 10mA 9.5μVrms 5.3μVp-p 3.3V 42V 3.3V ±0.1% SOT-6 SMD, Adhesive Mount 3mm × 1.75mm × 1.3mm | [43 empty] | 2500 | https://www.unikeyic.com/media/datasheet/41/9d/7c42/419d7c4245b2e26f259ec230ad68c021.pdf | https://www.unikeyic.com/products/voltage-references-ics/max6043baut33-t/23204920.html
MAX6050AEUR+T | Analog Devices | 10+: 4.0939 100+: 3.9261 1,000+: 3.859 | Voltage Reference Fixed 20ppm/°C 35μA 500μA 240µVrms 120µVp-p 5V 12.6V 5V ±0.2% SOT-23-3 SMD Adhesive Mount 3.048mm × 1.397mm × 1.194mm | [43 empty] | 914 | https://www.unikeyic.com/media/datasheet/78/6a/5f18/78/e0c1cdb78844b715734b5d3f1b5fd2a9.pdf | https://www.unikeyic.com/products/voltage-references-ics/max6050aeur-t/34393608.html
MAX6063AEUR+T | Analog Devices | 1: 1.1591 10: 0.9334 30: 0.8142 100: 0.7001 300: 0.6375 | 20ppm/℃ 125μA Fixed 5mA 40µVrms 35µVp-p 3V 12.6V 3V ±0.2% SOT-23-3 SMD mount，glue mount 3.048mm*1.397mm*1.194mm |  |  | MAX6063 |  |  | 5 mA | 125µA | [5 empty] | 1 (Unlimited) |  | Surface Mount |  |  | 35µVp-p | 40µVrms |  |  |  | -40°C ~ 85°C (TA) |  |  | Fixed |  | TO-236-3, SC-59, SOT-23-3 |  |  | Series | 1987268 |  |  | - | SOT-23-3 |  |  | 20ppm/°C | ±0.2% | 3.2V ~ 12.6V | 3V |  |  | https://www.unikeyic.com/media/datasheet/34/a6/2b1c/34/c2cc8bcb8af626143056fae0527af43f.pdf | https://www.unikeyic.com/products/voltage-references-ics/max6063aeur-t/22759819.html
MAX6063BEUR+T | Analog Devices | 10: 0.8188 100: 0.7852 1,000: 0.7718 | 30ppm/℃ 125μA Fixed 5mA 40µVrms 35µVp-p 3V 13.5V 3V ±0.4% SOT-23-3 SMD mount，glue mount 2.92mm*1.3mm*940μm |  |  | MAX6063 |  |  | 5 mA | 125µA | [5 empty] | 1 (Unlimited) |  | Surface Mount |  |  | 35µVp-p | 40µVrms |  |  |  | -40°C ~ 85°C (TA) |  |  | Fixed |  | TO-236-3, SC-59, SOT-23-3 |  |  | Series | 17882484 |  |  | - | SOT-23-3 |  |  | 30ppm/°C | ±0.4% | 3.2V ~ 12.6V | 3V |  |  | https://www.unikeyic.com/media/datasheet/47/2b/24ed/47/c58cbc84fc9d771d043836985e008119.pdf | https://www.unikeyic.com/products/voltage-references-ics/max6063beur-t/23073251.html
MAX6064BEUR+T | Analog Devices | 10: 0.8188 100: 0.7852 1,000: 0.7718 | Voltage Ref Fixed 4.096V ±0.4% 125μA 5mA 50µVrms 50µVp-p 13.5V SOT-23-3 SMD, Adhesive Mount 2.92mm × 1.3mm × 940μm |  |  | MAX6064 |  |  | 5 mA | 125µA | [5 empty] | 1 (Unlimited) |  | Surface Mount |  |  | 50µVp-p | 50µVrms |  |  |  | -40°C ~ 85°C (TA) |  |  | Fixed |  | TO-236-3, SC-59, SOT-23-3 |  |  | Series | 5821782 |  |  | - | SOT-23-3 |  |  | 30ppm/°C | ±0.4% | 4.296V ~ 12.6V | 4.096V |  |  | https://www.unikeyic.com/media/datasheet/47/2b/24ed/47/c58cbc84fc9d771d043836985e008119.pdf | https://www.unikeyic.com/products/voltage-references-ics/max6064beur-t/23450146.html
MAX6065BEUR+T | Analog Devices | 10+: 3.0704 100+: 2.9446 1,000+: 2.8943 | 30ppm/°C 125μA Fixed 5mA 60µVrms 60µVp-p 5V 13.5V 5V ±0.4% SOT-23-3 SMD, Adhesive Mount 2.92mm × 1.3mm × 940μm | [43 empty] | 4800 | https://www.unikeyic.com/media/datasheet/47/2b/24ed/47/c58cbc84fc9d771d043836985e008119.pdf | https://www.unikeyic.com/products/voltage-references-ics/max6065beur-t/22848697.html
MAX6066AEUR+T | Analog Devices | 10+: 2.8657 100+: 2.7483 1,000+: 2.7013 | 20ppm/°C 125μA Fixed 5mA 30µVrms 27µVp-p 2.5V 13.5V 2.5V ±0.2% SOT-23-3 SMD, Adhesive Mount 2.92mm × 1.3mm × 940μm | [43 empty] | 10093 | https://www.unikeyic.com/media/datasheet/34/a6/2b1c/34/c2cc8bcb8af626143056fae0527af43f.pdf | https://www.unikeyic.com/products/voltage-references-ics/max6066aeur-t/33950494.html
MAX6066BEUR+T | Analog Devices | 1+: 1.9924 | Voltage Reference Fixed 2.5V ±0.4% 125μA 30ppm/°C 30µVrms 27µVp-p 5mA 13.5V SOT-23-3 SMD, Adhesive Mount, 2.92mm × 1.3mm × 940μm | [43 empty] | 199 | https://www.unikeyic.com/media/datasheet/47/2b/24ed/47/c58cbc84fc9d771d043836985e008119.pdf | https://www.unikeyic.com/products/voltage-references-ics/max6066beur-t/23421143.html
MAX6070AAUT25+T | Analog Devices | 1+: 2.1091 10+: 1.8078 50+: 1.6873 100+: 1.5433 | Fixed Ref, 6ppm/°C, 300μA, 10mA, 3µVrms, 4.8µVp-p, 2.5V, 5.5V, ±0.04%, SOT-6, SMD | [43 empty] | 472 | https://www.unikeyic.com/media/datasheet/fe/92/72f8/fe/31c427533cae82bc7501a86ada4cc1ba.pdf | https://www.unikeyic.com/products/voltage-references-ics/max6070aaut25-t/34194932.html
MAX6070AAUT41+T | Analog Devices | 1: 4.4544 10: 4.1574 | 6ppm/℃ 350μA Fixed 10mA 9µVrms 9.6µVp-p 4.096V 5.5V 4.096V ±0.04% SOT-6 SMD mount，glue mount |  |  | MAX6070 |  |  | 10 mA | 350µA | [5 empty] | 1 (Unlimited) |  | Surface Mount |  |  | 9.6µVp-p | 9µVrms |  |  |  | -40°C ~ 125°C (TA) |  |  | Fixed |  | SOT-23-6 |  |  | Series |  |  |  | - | SOT-6 |  |  | 6ppm/°C | ±0.04% | 4.3V ~ 5.5V | 4.096V |  |  | https://www.unikeyic.com/media/datasheet/d5/33/045c/d5/aa3edf8cd6ee787e4644bf74b072fe69.pdf | https://www.unikeyic.com/products/voltage-references-ics/max6070aaut41-t/34057259.html
MAX6070BAUT25/V+ | Analog Devices | 10: 3.7417 50: 3.6482 100: 3.5858 | 8ppm/℃ 2.5V 0.08% | 0.08% | Industrial |  | - | [5 empty] | 2.5V | - | - |  |  |  | - | - |  |  | -40℃~125℃ |  |  |  | - | - | [11 empty] | - | 8ppm/℃ | [5 empty] | 878 | https://www.unikeyic.com/media/about_us/Unikey_ISO_9001_Certification.pdf | https://www.unikeyic.com/products/voltage-references-ics/max6070baut25-v/691336028.html
MAX6071AAUT25+T | Analog Devices | 1: 2.4435 100: 2.2215 1,250: 2.1549 2,500: 2.1037 37,500: 2.0934 50,000: 2.0729 | 6ppm/°C 300μA Fixed 10mA 6µVrms 4.8µVp-p 2.5V 5.5V 2.5V ±0.04% SOT-6 SMD, Adhesive Mount |  |  | MAX6071 |  |  | 10 mA | 300µA | [5 empty] | 1 (Unlimited) |  | Surface Mount |  |  | 4.8µVp-p | 6µVrms |  |  |  | -40°C ~ 125°C (TA) |  |  | Fixed |  | SOT-23-6 |  |  | Series | 5051548 |  |  | - | SOT-6 |  |  | 6ppm/°C | ±0.04% | 2.8V ~ 5.5V | 2.5V |  |  | https://www.unikeyic.com/media/datasheet/d5/33/045c/d5/aa3edf8cd6ee787e4644bf74b072fe69.pdf | https://www.unikeyic.com/products/voltage-references-ics/max6071aaut25-t/22867343.html
MAX6071AAUT50+T | Analog Devices | 10: 2.4563 100: 2.3557 1,000: 2.3154 | 6ppm/°C 330μA Fixed 10mA 15µVrms 9µVp-p 5V ±0.04% SOT-6 SMD, Adhesive Mount |  |  | MAX6071 |  |  | 10 mA | 330µA | [5 empty] | 1 (Unlimited) |  | Surface Mount |  |  | 9µVp-p | 15µVrms |  |  |  | -40°C ~ 125°C (TA) |  |  | Fixed |  | SOT-23-6 |  |  | Series | 3976880 |  |  | - | SOT-6 |  |  | 6ppm/°C | ±0.04% | 5.2V ~ 5.5V | 5V |  |  | https://www.unikeyic.com/media/datasheet/fe/92/72f8/fe/31c427533cae82bc7501a86ada4cc1ba.pdf | https://www.unikeyic.com/products/voltage-references-ics/max6071aaut50-t/34219697.html
MAX6071ANT25+T | Analog Devices | 10: 4.1946 | 6ppm/℃ 300μA Fixed 10mA 6µVrms 4.8µVp-p 2.5V 2.5V ±0.1% WLP-6 SMD mount，glue mount |  |  | MAX6071 |  |  | 10 mA | 300µA | [5 empty] | 1 (Unlimited) |  | Surface Mount |  |  | 4.8µVp-p | 6µVrms |  |  |  | -40°C ~ 125°C (TA) |  |  | Fixed |  | 6-XFBGA, WLBGA |  |  | Series | 18088278 |  |  | - | 6-WLP (1.42x0.78) |  |  | 6ppm/°C | ±0.1% | 2.8V ~ 5.5V | 2.5V |  | 41 | https://www.unikeyic.com/media/datasheet/d5/33/045c/d5/aa3edf8cd6ee787e4644bf74b072fe69.pdf | https://www.unikeyic.com/products/voltage-references-ics/max6071ant25-t/34101510.html
MAX6071BAUT21+T | Analog Devices | 10: 2.0416 100: 1.9436 500: 1.8619 | 8ppm/℃ 260μA Fixed 10mA 8.6µVrms 6.4µVp-p 2.048V 5.5V 2.048V ±0.08% SOT-6 SMD mount，glue mount |  |  | MAX6071 |  |  | 10 mA | 260µA | [5 empty] | 1 (Unlimited) |  | Surface Mount |  |  | 6.4µVp-p | 8.6µVrms |  |  |  | -40°C ~ 125°C (TA) |  |  | Fixed |  | SOT-23-6 |  |  | Series | 3976881 |  |  | - | SOT-6 |  |  | 8ppm/°C | ±0.08% | 2.7V ~ 5.5V | 2.048V |  | 2500 | https://www.unikeyic.com/media/datasheet/d5/33/045c/d5/aa3edf8cd6ee787e4644bf74b072fe69.pdf | https://www.unikeyic.com/products/voltage-references-ics/max6071baut21-t/34525865.html
MAX6071BAUT25+T | Analog Devices | 2,500+: 1.1938 5,000+: 1.1639 7,500+: 1.144 | 8ppm/°C 300μA Fixed 10mA 6µVrms 4.8µVp-p 2.5V 5.5V 2.5V ±0.08% SOT-6, SMD, Adhesive Mount | [43 empty] | 5000 | https://www.unikeyic.com/media/datasheet/41/c4/bf88/41/89033c1d1f798dc1116eea337f4ad540.pdf | https://www.unikeyic.com/products/voltage-references-ics/max6071baut25-t/34000865.html
MAX6071BAUT33+T | Analog Devices | 10+: 3.0704 100+: 2.9446 1,000+: 2.8943 | 8ppm/°C 330μA Fixed 10mA 9µVrms 10µVp-p 3.3V 5.5V 3.3V ±0.08% SOT-6 SMD, Adhesive Mount | [43 empty] | 7917 | https://www.unikeyic.com/media/datasheet/fe/92/72f8/fe/31c427533cae82bc7501a86ada4cc1ba.pdf | https://www.unikeyic.com/products/voltage-references-ics/max6071baut33-t/23254451.html
MAX6101EUR+T | Analog Devices | 10+: 1.6376 100+: 1.5704 1,000+: 1.5436 | Fixed Regulator 75ppm/°C 125μA 5mA 15µVrms 13µVp-p 1.25V 12.6V 1.25V ±0.4% SOT-23-3 SMD, Adhesive Mount 3.048mm × 1.397mm × 1.194mm | [43 empty] | 10000 | https://www.unikeyic.com/media/datasheet/9a/0f/23e1/9a0f23e1f1fcd7508b97731a32991f6c.pdf | https://www.unikeyic.com/products/voltage-references-ics/max6101eur-t/23171331.html
MAX6103EUR+T | Analog Devices | 1: 1.9222 10: 1.6558 30: 1.4865 100: 1.3142 | 75ppm/℃ 125μA Fixed 5mA 40µVrms 35µVp-p 3V 12.6V 3V ±0.4% SOT-23-3 SMD mount，glue mount 3.048mm*1.397mm*1.194mm |  |  | MAX6103 |  |  | 5 mA | 125µA | [5 empty] | 1 (Unlimited) |  | Surface Mount |  |  | 35µVp-p | 40µVrms |  |  |  | -40°C ~ 85°C (TA) |  |  | Fixed |  | TO-236-3, SC-59, SOT-23-3 |  |  | Series | 1987275 |  |  | - | SOT-23-3 |  |  | 75ppm/°C | ±0.4% | 3.2V ~ 12.6V | 3V |  |  | https://www.unikeyic.com/media/datasheet/d6/11/8878/d6/09522ada38e32b7665b50ee3e04efb6f.pdf | https://www.unikeyic.com/products/voltage-references-ics/max6103eur-t/34364788.html
MAX6105EUR | Analog Devices | 100: 0.7127 | 75ppm/℃ Fixed 5mA 60µVrms 60µVp-p 5V 5V ±0.4% SOT-23-3 SMD mount 2.8575mm*1.2955mm*1.194mm | ±0.4% | Industrial |  | - |  |  |  | MAX6105EUR Analog Devices | 2.8575mm*1.2955mm*1.194mm | 5V | - | 5V |  | SMD mount |  | 60µVp-p | 60µVrms |  |  |  | 85℃(TA) | -40℃(TA) |  | 5mA | Fixed |  | SOT-23-3 |  |  | On sale |  |  | Non-compliant | bulk |  |  | - | 75ppm/℃ | [5 empty] | 2230 | https://www.unikeyic.com/media/datasheet/f9/78/5c98/f9785c98a13405659c11d425e68b6a00.pdf | https://www.unikeyic.com/products/voltage-references-ics/max6105eur/695412993.html
MAX6107EUR+T | Analog Devices | 1+: 1.2068 10+: 0.9718 30+: 0.8477 100+: 0.7288 300+: 0.6638 | 75ppm/°C 125μA Fixed 5mA 55µVrms 55µVp-p 4.5V 12.6V 4.5V ±0.4% SOT-23-3 SMD Adhesive Mount 3.048mm × 1.397mm × 1.194mm | [43 empty] | 279 | https://www.unikeyic.com/media/datasheet/55/79/fab8/5579fab88e77994d93684937e3744cec.pdf | https://www.unikeyic.com/products/voltage-references-ics/max6107eur-t/34527581.html
MAX6125EUR+T | Analog Devices | 10+: 1.637 100+: 1.5584 500+: 1.4929 | Voltage Reference, 2.5V Fixed 1mA 500µVp-p 15µVp-p 50ppm/°C 2.5V 12.6V ±1% SOT-23-3 SMD Adhesive Mount 3.04mm × 1.4mm × 1.12mm | [43 empty] | 2490 | https://www.unikeyic.com/media/datasheet/bd/bf/1293/bdbf12931389f4c12752597f4790470d.pdf | https://www.unikeyic.com/products/voltage-references-ics/max6125eur-t/34309374.html
MAX6126A30+T | Analog Devices | 10+: 3.183 100+: 3.0303 500+: 2.9029 | 5ppm/°C 725μA Fixed 10mA 1.75µVp-p 3V 13V 3V ±0.06% MSOP SMD 3.05mm × 3.05mm × 950μm | [43 empty] | 2500 | https://www.unikeyic.com/media/datasheet/9d/71/2f47/9d/dd523e06d56a7592613f4c7ebf5f6221.pdf | https://www.unikeyic.com/products/voltage-references-ics/max6126a30-t/22920770.html
MAX6126A50+T | Analog Devices | 2,500+: 2.9335 5,000+: 2.8357 7,500+: 2.7868 | Voltage Reference, Fixed, 5V, 725μA, 60nV/√Hz, 2.85µVp-p, ±0.06%, MSOP, SMD, 3.05mm × 3.05mm × 950μm | [43 empty] | 10000 | https://www.unikeyic.com/media/datasheet/f3/fa/f2f6/f3/a7e334d8a10c077fcc302603c8907dd9.pdf | https://www.unikeyic.com/products/voltage-references-ics/max6126a50-t/23431019.html
MAX6126AASA21+T | Analog Devices | 10: 6.496 100: 6.1842 500: 5.9244 | 3ppm/°C 725μA Fixed 10mA 1.3µVp-p 2.048V 13V 2.048V ±0.02% SOIC-8 SMD, Adhesive Mount, 5mm × 4mm × 1.5mm |  |  | MAX6126 |  |  | 10 mA | 725µA | [5 empty] | 1 (Unlimited) |  | Surface Mount |  |  | 1.3µVp-p | - |  |  |  | -40°C ~ 125°C (TA) |  |  | Fixed |  | 8-SOIC (0.154", 3.90mm Width) |  |  | Series | 9760453 |  |  | - | 8-SOIC |  |  | 3ppm/°C | ±0.02% | 2.7V ~ 12.6V | 2.048V |  | 2500 | https://www.unikeyic.com/media/datasheet/51/fe/1d23/51fe1d23fa42e9fbf4b0925c445bdcf4.pdf | https://www.unikeyic.com/products/voltage-references-ics/max6126aasa21-t/34315298.html
MAX6126AASA25+T | Analog Devices | 10+: 3.0704 100+: 2.9446 1,000+: 2.8943 | 5ppm/°C 725μA Fixed 10mA 1.45µVp-p 2.5V 13V 2.5V ±0.02% SOIC-8 SMD, Adhesive Mount 5mm × 4mm × 1.5mm | [43 empty] | 8868 | https://www.unikeyic.com/media/datasheet/9d/71/2f47/9d/dd523e06d56a7592613f4c7ebf5f6221.pdf | https://www.unikeyic.com/products/voltage-references-ics/max6126aasa25-t/34307917.html
MAX6126AASA50+T | Analog Devices | 1: 5.0981 10: 4.1648 30: 3.7486 100: 3.259 300: 3.06 | 5ppm/℃ 725μA Fixed 10mA 2.85µVp-p 5V 13V 5V ±0.02% SOIC-8 SMD mount，glue mount 5mm*4mm*1.5mm |  |  | MAX6126 |  |  | 10 mA | 725µA | [5 empty] | 1 (Unlimited) |  | Surface Mount |  |  | 2.85µVp-p | - |  |  |  | -40°C ~ 125°C (TA) |  |  | Fixed |  | 8-SOIC (0.154", 3.90mm Width) |  |  | Series |  |  |  | - | 8-SOIC |  |  | 5ppm/°C | ±0.02% | 5.2V ~ 12.6V | 5V |  |  | https://www.unikeyic.com/media/datasheet/9d/71/2f47/9d/dd523e06d56a7592613f4c7ebf5f6221.pdf | https://www.unikeyic.com/products/voltage-references-ics/max6126aasa50-t/23377477.html
MAX6141ESA+T | Analog Devices | 10: 1.2282 100: 1.1778 1,000: 1.1577 | Voltage Ref Fixed 4.096V ±1% 50ppm/°C 130μA 1mA 700µVp-p 25µVp-p SOIC-8 SMD, Adhesive Mount 5mm × 4mm × 1.5mm |  |  | MAX6141 |  |  | 1 mA | 130µA | [5 empty] | 1 (Unlimited) |  | Surface Mount |  |  | 25µVp-p | 700µVp-p |  |  |  | -40°C ~ 85°C (TA) |  |  | Fixed |  | 8-SOIC (0.154", 3.90mm Width) | Tape & Reel (TR) |  | Series | 1521549 |  |  | - | 8-SOIC |  |  | 50ppm/°C | ±1% | 4.3V ~ 12.6V | 4.096V |  |  | https://www.unikeyic.com/media/datasheet/3c/8e/1cd4/3c/2540f63770a240e1fceda403c7350b3c.pdf | https://www.unikeyic.com/products/voltage-references-ics/max6141esa-t/34102455.html
MAX6145EUR+T | Analog Devices | 100+: 3.744 500+: 3.497 1,000+: 3.25 | Fixed Regulator 4.5V ±1%, 130μA, 800µVp-p, 30µVp-p, 50ppm/°C, 1mA, SOT-23-3, SMD, Adhesive Mount, 3.04mm × 1.4mm × 1.12mm | [43 empty] | 321 | https://www.unikeyic.com/media/datasheet/3c/8e/1cd4/3c/2540f63770a240e1fceda403c7350b3c.pdf | https://www.unikeyic.com/products/voltage-references-ics/max6145eur-t/34016725.html
MAX6163AESA+T | Analog Devices | 2,500: 1.9083 5,000: 1.8762 7,500: 1.8281 | Voltage Ref, Fixed, 3V 13.5V 40µVrms 35µVp-p 5ppm/°C 120μA 5mA ±0.07% SOIC-8 SMD Adhesive Mount 5mm × 4mm × 1.5mm |  |  | MAX6163 |  |  | 5 mA | 120µA | [5 empty] | 1 (Unlimited) |  | Surface Mount |  |  | 35µVp-p | 40µVrms |  |  |  | -40°C ~ 85°C (TA) |  |  | Fixed |  | 8-SOIC (0.154", 3.90mm Width) | Tape & Reel (TR) |  | Series |  |  |  | - | 8-SOIC |  |  | 5ppm/°C | ±0.07% | 3.2V ~ 12.6V | 3V |  | 5000 | https://www.unikeyic.com/media/datasheet/27/df/d694/27dfd6943f830ccd2b7745ec3f778840.pdf | https://www.unikeyic.com/products/voltage-references-ics/max6163aesa-t/23403039.html
MAX6166AESA+T | Analog Devices | 10: 4.64 100: 4.4173 500: 4.2317 | 5ppm/°C 120μA Fixed 5mA 30µVrms 27µVp-p 2.5V 13.5V 2.5V ±0.08% SOIC-8 SMD, Adhesive Mount 5mm × 4mm × 1.5mm |  |  | MAX6166 |  |  | 5 mA | 120µA | [5 empty] | 1 (Unlimited) |  | Surface Mount |  |  | 27µVp-p | 30µVrms |  |  |  | -40°C ~ 85°C (TA) |  |  | Fixed |  | 8-SOIC (0.154", 3.90mm Width) |  |  | Series | 17883202 |  |  | - | 8-SOIC |  |  | 5ppm/°C | ±0.08% | 2.7V ~ 12.6V | 2.5V |  | 2500 | https://www.unikeyic.com/media/datasheet/27/df/d694/27dfd6943f830ccd2b7745ec3f778840.pdf | https://www.unikeyic.com/products/voltage-references-ics/max6166aesa-t/22849929.html
MAX6190AESA+T | Analog Devices | 1+: 3.4365 10+: 2.8073 30+: 2.5268 100+: 2.1968 300+: 2.0627 | 5ppm/°C 35μA Fixed 500μA 65µVrms 25µVp-p 1.25V 13.5V ±0.16% SOIC-8 SMD, Adhesive Mount 5mm × 4mm × 1.5mm | [43 empty] | 518 | https://www.unikeyic.com/media/datasheet/4e/72/5cfc/4e725cfcc06006227f61e8c09d813a40.pdf | https://www.unikeyic.com/products/voltage-references-ics/max6190aesa-t/34069284.html
MAX6190BESA-T | Analog Devices | 10+: 2.0469 100+: 1.9631 1,000+: 1.9295 | 4ppm/°C 13.5V 1.25V 0.15uV/uA SOIC-NARROW-8 SMD 5mm × 4mm × 1.5mm | [43 empty] | 24 |  | https://www.unikeyic.com/products/voltage-references-ics/max6190besa-t/723594087.html
MAX6192BESA+T | Analog Devices | 10+: 2.2516 100+: 2.1594 1,000+: 2.1225 | 10ppm/°C 35μA Fixed 500μA 125µVrms 60µVp-p 2.5V 13.5V 2.5V ±0.2% SOIC-8 SMD, Adhesive Mount 5mm × 4mm × 1.5mm | [43 empty] | 10 | https://www.unikeyic.com/media/datasheet/55/37/7a20/55/c3e7b48132b6f8c0f944dc571b783004.pdf | https://www.unikeyic.com/products/voltage-references-ics/max6192besa-t/23423923.html
MAX6192CESA+T | Analog Devices | 10+: 1.0235 100+: 0.9815 1,000+: 0.9648 | 25ppm/°C 35μA Fixed 500μA 125µVrms 60µVp-p 2.5V 13.5V 2.5V ±0.4% SOIC-8 SMD, Adhesive Mount 5mm × 4mm × 1.5mm | [43 empty] | 8825 | https://www.unikeyic.com/media/datasheet/4e/72/5cfc/4e725cfcc06006227f61e8c09d813a40.pdf | https://www.unikeyic.com/products/voltage-references-ics/max6192cesa-t/34226345.html
MAX6194BESA | Analog Devices | 10: 3.4798 100: 3.3372 1,000: 3.2802 | Voltage Ref 10ppm/°C 35μA Fixed 500μA 215µVrms 110µVp-p 4.5V 13.5V ±0.11% SOIC-8 SMD 5mm × 4mm × 1.5mm |  |  | MAX6194 |  |  | 500 µA | 35µA | [5 empty] | 1 (Unlimited) |  | Surface Mount |  |  | 110µVp-p | 215µVrms |  |  |  | -40°C ~ 85°C (TA) |  |  | Fixed |  | 8-SOIC (0.154", 3.90mm Width) | Tube |  | Series | 478298 |  |  | - | 8-SOIC |  |  | 10ppm/°C | ±0.11% | 4.7V ~ 12.6V | 4.5V |  |  | https://www.unikeyic.com/media/datasheet/63/4e/6fe5/63/306d4c0ea4f8d9604d8ca214437991ff.pdf | https://www.unikeyic.com/products/voltage-references-ics/max6194besa/34064748.html
MAX6198BESA+T | Analog Devices | 10+: 2.7283 100+: 2.5974 500+: 2.4882 | 10ppm/°C 35μA Fixed 500μA 200µVrms 100µVp-p 4.096V 13.5V 4.096V ±0.12% SOIC-8 SMD, Adhesive Mount 5mm × 4mm × 1.5mm | [43 empty] | 2500 | https://www.unikeyic.com/media/datasheet/63/4e/6fe5/63/306d4c0ea4f8d9604d8ca214437991ff.pdf | https://www.unikeyic.com/products/voltage-references-ics/max6198besa-t/34505286.html
MAX6225AESA+T | Analog Devices | 10+: 3.0704 100+: 2.9446 1,000+: 2.8943 | 3ppm/°C 3mA Fixed 15mA 1.3µVrms 1.5µVp-p 2.5V 36V 2.5V ±0.04% SOIC-8 SMD, Adhesive Mount | [43 empty] | 9289 | https://www.unikeyic.com/media/datasheet/64/2b/0fe3/64/27c7c82406885a647c02074258fd341a.pdf | https://www.unikeyic.com/products/voltage-references-ics/max6225aesa-t/34427380.html
MAX6225BCSA+T | Analog Devices | 10+: 3.3649 100+: 3.2034 500+: 3.0688 | Fixed Regulator 5ppm/°C 3mA 15mA 1.3µVrms 1.5µVp-p 2.5V 40V 2.5V ±0.12% SOIC-8 SMD, Adhesive Mount 5mm × 4mm × 1.5mm | [43 empty] | 1420 | https://www.unikeyic.com/media/datasheet/3c/49/40f8/3c/9ea43109f5f175a66a507ed7b83f0017.pdf | https://www.unikeyic.com/products/voltage-references-ics/max6225bcsa-t/34530394.html
MAX6250AESA+T | Analog Devices | 10: 21.461 50: 18.5964 100: 17.1282 500: 16.0373 2,500: 15.436 | 3ppm/℃ 3.3mA Fixed 15mA 2.5µVrms 3µVp-p 5V 5V ±0.02% SOIC-8 SMD mount，glue mount |  |  | MAX6250 |  |  | 15 mA | 3.3mA | [5 empty] | 1 (Unlimited) |  | Surface Mount |  |  | 3µVp-p | 2.5µVrms |  |  |  | -40°C ~ 85°C (TA) |  |  | Fixed |  | 8-SOIC (0.154", 3.90mm Width) |  |  | Series, Buried Zener | 1521728 |  |  | - | 8-SOIC |  |  | 3ppm/°C | ±0.02% | 8V ~ 36V | 5V |  | 5000 | https://www.unikeyic.com/media/datasheet/64/2b/0fe3/64/27c7c82406885a647c02074258fd341a.pdf | https://www.unikeyic.com/products/voltage-references-ics/max6250aesa-t/22937294.html
MAX6250BESA+T | Analog Devices | 10+: 2.4563 100+: 2.3557 1,000+: 2.3154 | 7ppm/°C Fixed 3.3mA 15mA 2.5µVrms 3µVp-p 5V 40V 5V ±0.1% SOIC-8, SMD, Adhesive Mount, 5mm × 4mm × 1.5mm | [43 empty] | 8674 | https://www.unikeyic.com/media/datasheet/df/83/861b/df/6aed3ab51ddc90f350962d6d24a3b71e.pdf | https://www.unikeyic.com/products/voltage-references-ics/max6250besa-t/34498128.html
MAX6325ESA+T | Analog Devices | 1+: 9.0113 1,250+: 8.7084 2,500+: 8.5569 50,000+: 8.4812 | ±0.04% 1.5ppm/°C 3mA Fixed 15mA 1.3µVrms 1.5µVp-p 2.5V 40V 2.5V SOIC-8, SMD, Adhesive Mount, 5mm × 4mm × 1.5mm | [43 empty] | 2497 | https://www.unikeyic.com/media/datasheet/7c/b0/5ca3/7c/b1a4b57beb15939b469e3ca4d20fea61.pdf | https://www.unikeyic.com/products/voltage-references-ics/max6325esa-t/34354070.html
MAX6350ESA+T | Analog Devices | 1+: 14.7189 10+: 14.1023 30+: 12.4451 | 1.5ppm/°C 3.3mA Fixed 15mA 2.5µVrms 3µVp-p 5V 36V 5V ±0.02% SOIC-8 SMD, Adhesive Mount 5mm × 4mm × 1.5mm | [43 empty] | 800 | https://www.unikeyic.com/media/datasheet/7c/b0/5ca3/7c/b1a4b57beb15939b469e3ca4d20fea61.pdf | https://www.unikeyic.com/products/voltage-references-ics/max6350esa-t/34449928.html
MAX6520EUR+T | Analog Devices | 10+: 1.2282 100+: 1.1778 1,000+: 1.1577 | 50ppm/°C 70μA Fixed 400μA 400µVrms 10µVp-p 1.2V 11V 1.2V ±1% SOT-23-3 SMD, Adhesive Mount 3.04mm × 1.4mm × 1.12mm | [43 empty] | 324 | https://www.unikeyic.com/media/datasheet/19/35/01fc/19/ba7be903ea2c2ab57960aa76e627dd1a.pdf | https://www.unikeyic.com/products/voltage-references-ics/max6520eur-t/23182234.html
MAX675CPA+ | Analog Devices | 10: 3.0704 100: 2.9446 1,000: 2.8943 | 12ppm/°C Fixed 1.4mA 10mA 10µVp-p 5V 40V 5V ±0.15% PDIP-8 TH 9.91mm × 7.87mm × 4.45mm |  |  | MAX675 |  |  | 10 mA | 1.4mA | [5 empty] | 1 (Unlimited) |  | Through Hole |  |  | 10µVp-p | - |  |  |  | 0°C ~ 70°C (TA) |  |  | Fixed |  | 8-DIP (0.300", 7.62mm) | Tube |  | Series |  |  |  | - | 8-PDIP |  |  | 12ppm/°C | ±0.15% | 18V ~ 33V | 5V |  |  | https://www.unikeyic.com/media/datasheet/ce/17/d68e/ce/880f6ec24da01cde651007de372abdb3.pdf | https://www.unikeyic.com/products/voltage-references-ics/max675cpa/23044364.html
MAX8515AEZK+T | Analog Devices | 10: 1.4329 100: 1.4094 500: 1.3859 1,000: 1.3624 | Adjustable Regulator 20mA 600mV 30V 18V 4mA ±0.5% TSOT-23-5 SMD, Adhesive Mount 2mm × 1.25mm × 900μm |  |  | MAX8515 |  | 4 mA | 20 mA | - | [5 empty] | 1 (Unlimited) |  | Surface Mount |  |  | - | - |  |  |  | -40°C ~ 85°C (TA) |  |  | Adjustable |  | SOT-23-5 Thin, TSOT-23-5 |  |  | Shunt | 2235150 |  |  | - | TSOT-23-5 |  |  | - | ±0.5% | - | 0.6V | 18 V | 5000 | https://www.unikeyic.com/media/datasheet/9d/1d/bc3c/9d/76e2fd9b18b3017f217861c7d17a31ce.pdf | https://www.unikeyic.com/products/voltage-references-ics/max8515aezk-t/22878963.html
MAX875BESA+T | Analog Devices | 10+: 1.735 50+: 1.6036 100+: 1.4766 | Voltage Reference, Fixed, 5V, ±0.06%, 700μA, 10mA, 14.5µVrms, 9µVp-p, SOIC-8, SMD, Adhesive Mount, 5mm × 4mm × 1.5mm | [43 empty] | 879 | https://www.unikeyic.com/media/datasheet/2e/07/8329/2e0783294cd3a1cd421235135795f969.pdf | https://www.unikeyic.com/products/voltage-references-ics/max875besa-t/34464029.html
MC1403BDRG | HGC | 5+: 0.115 25+: 0.1122 125+: 0.1095 | Voltage References ICs | [43 empty] | 4985 |  | https://www.unikeyic.com/products/voltage-references-ics/mc1403bdrg/871310264.html
MC1403BM/TR | HGSEMi | 1+: 0.4229 10+: 0.3308 30+: 0.2926 100+: 0.2446 500+: 0.2052 1,000+: 0.1936 | 1.2mA 10mA 2.475V 40V 2.525V SOIC-8 | [43 empty] | 274 | https://www.unikeyic.com/media/datasheet/16/9c/d420/16/9f0fb834e55aa970cbae4cf30326dad5.pdf | https://www.unikeyic.com/products/voltage-references-ics/mc1403bm-tr/25891157.html
MC1403M/TR | HGSEMi | 2,500: 0.1577 12,500: 0.155 25,000: 0.1512 | encapsulation：SOP-8 | - |  |  | - |  |  |  | MC1403M/TR HGSEMi |  | - | - | - |  |  |  | - | - | [6 empty] | - | - |  | SOP-8 | [9 empty] | - | - | [5 empty] | 25000 | https://www.unikeyic.com/media/datasheet/5e/f1/2886/5e/e7df4d37fc7cd89e28ac45ae9b10ae47.pdf | https://www.unikeyic.com/products/voltage-references-ics/mc1403m-tr/29212436.html
MC1403MM/TR | HGSEMi | 5: 0.1807 25: 0.1764 125: 0.172 | Voltage References ICs | - |  |  | - | [5 empty] | - | - | - |  |  |  | - | - | [6 empty] | - | - | [11 empty] | - | - | [5 empty] | 5000 | https://www.unikeyic.com/media/about_us/Unikey_ISO_9001_Certification.pdf | https://www.unikeyic.com/products/voltage-references-ics/mc1403mm-tr/377110.html
MCP1501-25E/SN | Microchip Technology | 1: 1.2239 25: 1.037 100: 0.7388 500: 0.7267 1,000: 0.7146 | Microchip Voltage Reference, 2.5V, SOIC, ±0.08%, SMD, 8-Pin |  |  | MCP1501 |  |  | 20 mA | 550µA | [5 empty] | 3 (168 Hours) |  | Surface Mount |  |  | - | - |  |  |  | -40°C ~ 125°C (TA) |  |  | Fixed |  | 8-SOIC (0.154", 3.90mm Width) | Tube |  | Series |  |  |  | - | 8-SOIC |  |  | 50ppm/°C | ±0.1% | 2.7V ~ 5.5V | 2.5V |  | 395 | https://www.unikeyic.com/media/datasheet/0f/ca/fc5b/0fcafc5b73e32a43ff127e4ec34f0530.pdf | https://www.unikeyic.com/products/voltage-references-ics/mcp1501-25e-sn/34596481.html
MCP1501-30E/SN | Microchip Technology | 25: 1 100: 0.9756 | Microchip Voltage Reference 3V SOIC ±0.08% SMD 8-Pin |  |  | MCP1501 |  |  | 20 mA | 550µA | [5 empty] | 1 (Unlimited) |  | Surface Mount |  |  | - | - |  |  |  | -40°C ~ 125°C (TA) |  |  | Fixed |  | 8-SOIC (0.154", 3.90mm Width) | Tube |  | Series |  |  |  | - | 8-SOIC |  |  | 50ppm/°C | ±0.1% | 3.2V ~ 5.5V | 3V |  | 1063 | https://www.unikeyic.com/media/datasheet/0f/ca/fc5b/0fcafc5b73e32a43ff127e4ec34f0530.pdf | https://www.unikeyic.com/products/voltage-references-ics/mcp1501-30e-sn/23073085.html
MCP1501-33E/SN | Microchip Technology | 25+: 1.0209 100+: 0.996 | Microchip Voltage Reference IC, 3.3V SOIC ±0.08% 8-Pin SMD | [43 empty] | 475 | https://www.unikeyic.com/media/datasheet/bb/53/78ba/bb/16deaa4c6884e88868ac48212c71266d.pdf | https://www.unikeyic.com/products/voltage-references-ics/mcp1501-33e-sn/34084114.html
MCP1501T-10E/CHY | Microchip Technology | 1+: 1.2028 100+: 1.0457 750+: 0.9489 1,500+: 0.9142 3,000+: 0.8825 18,000+: 0.878 39,000+: 0.8688 | 50ppm/°C 550μA Fixed 20mA 27µVrms 14µVrms 1.024V 5.5V 1.024V ±0.1% SOT-23-6 SMD 2.9mm × 1.6mm × 1.15mm | [43 empty] | 321 | https://www.unikeyic.com/media/datasheet/0f/ca/fc5b/0fcafc5b73e32a43ff127e4ec34f0530.pdf | https://www.unikeyic.com/products/voltage-references-ics/mcp1501t-10e-chy/34510640.html
MCP1501T-12E/CHY | Microchip Technology | 25: 0.9545 100: 0.9312 3,000: 0.9157 | 50ppm/°C 550μA Fixed 20mA 1.25V 5.5V 1.2V ±0.1% SOT-23-6 SMD, Adhesive Mount 2.9mm × 1.55mm × 1.45mm |  |  | MCP1501 |  |  | 20 mA | 550µA | [5 empty] | 1 (Unlimited) |  | Surface Mount |  |  | - | - |  |  |  | -40°C ~ 125°C (TA) |  |  | Fixed |  | SOT-23-6 |  |  | Series |  |  |  | - | SOT-23-6 |  |  | 50ppm/°C | ±0.1% | 1.7V ~ 5.5V | 1.25V |  | 573 | https://www.unikeyic.com/media/datasheet/49/7b/3aa1/49/65bbd50e03f1c0adaddf235a6272e807.pdf | https://www.unikeyic.com/products/voltage-references-ics/mcp1501t-12e-chy/34069942.html
MCP1501T-18E/CHY | Microchip Technology | 100: 0.7186 500: 0.6733 1,000: 0.6239 3,000: 0.5921 10,000: 0.5768 | 50ppm/°C 550μA Fixed 20mA 27µVRMS 1.8V 5.5V 1.8V ±0.1% SOT-23-6 SMD, Adhesive Mount 2.9mm × 1.55mm × 1.45mm |  |  | MCP1501 |  |  | 20 mA | 550µA | [5 empty] | 1 (Unlimited) |  | Surface Mount |  |  | - | - |  |  |  | -40°C ~ 125°C (TA) |  |  | Fixed |  | SOT-23-6 |  |  | Series |  |  |  | - | SOT-23-6 |  |  | 50ppm/°C | ±0.1% | 2V ~ 5.5V | 1.8V |  | 1287 | https://www.unikeyic.com/media/datasheet/0f/ca/fc5b/0fcafc5b73e32a43ff127e4ec34f0530.pdf | https://www.unikeyic.com/products/voltage-references-ics/mcp1501t-18e-chy/34579837.html
MCP1501T-18E/RW | Microchip Technology | 3,000: 0.7472 | 50ppm/℃ 550μA Fixed 20mA 1.8V 5.5V 1.8V ±0.1% DFN SMD mount，glue mount 2mm*2mm*750μm |  |  | MCP1501 |  |  | 20 mA | 550µA | [5 empty] | 1 (Unlimited) |  | Surface Mount |  |  | - | - |  |  |  | -40°C ~ 125°C (TA) |  |  | Fixed |  | 8-WFDFN Exposed Pad |  |  | Series |  |  |  | - | 8-WDFN (2x2) |  |  | 50ppm/°C | ±0.1% | 2V ~ 5.5V | 1.8V |  | 3297 | https://www.unikeyic.com/media/datasheet/0f/ca/fc5b/0fcafc5b73e32a43ff127e4ec34f0530.pdf | https://www.unikeyic.com/products/voltage-references-ics/mcp1501t-18e-rw/23266047.html
MCP1501T-20E/CHY | Microchip Technology | 1+: 1.1726 100+: 1.02 750+: 0.9278 1,500+: 0.8915 3,000+: 0.8613 18,000+: 0.8568 39,000+: 0.8492 | 50ppm/°C 550μA Fixed 20mA 10µVp-p 0.1µVp-p 2.048V 5.5V 2.048V ±0.1% SOT-23-6 SMD 2.9mm × 1.6mm × 1.15mm | [43 empty] | 3119 | https://www.unikeyic.com/media/datasheet/0f/ca/fc5b/0fcafc5b73e32a43ff127e4ec34f0530.pdf | https://www.unikeyic.com/products/voltage-references-ics/mcp1501t-20e-chy/34430195.html
MCP1501T-25E/CHY | Microchip Technology | 1: 1.3237 100: 1.1514 750: 1.0472 1,500: 1.0064 3,000: 0.9716 18,000: 0.9686 39,000: 0.9581 | 50ppm/℃ 550μA Fixed 20mA 27µVRMS 2.5V 5.5V 2.5V ±0.1% SOT-23-6 SMD mount，glue mount 2.9mm*1.6mm*1.15mm |  |  | MCP1501 |  |  | 20 mA | 550µA | [5 empty] | 1 (Unlimited) |  | Surface Mount |  |  | - | - |  |  |  | -40°C ~ 125°C (TA) |  |  | Fixed |  | SOT-23-6 |  |  | Series |  |  |  | - | SOT-23-6 |  |  | 50ppm/°C | ±0.1% | 2.7V ~ 5.5V | 2.5V |  |  | https://www.unikeyic.com/media/datasheet/78/d0/e62b/78/245ad642d47b5d00a0a33513d965bb48.pdf | https://www.unikeyic.com/products/voltage-references-ics/mcp1501t-25e-chy/34470885.html
MCP1501T-25E/RW | Microchip Technology | 3,000: 0.7472 | 50ppm/°C 550μA Fixed 20mA 2.5V 5.5V 2.5V ±0.1% DFN SMD, Adhesive Mount 2mm × 2mm × 750μm |  |  | MCP1501 |  |  | 20 mA | 550µA | [5 empty] | 1 (Unlimited) |  | Surface Mount |  |  | - | - |  |  |  | -40°C ~ 125°C (TA) |  |  | Fixed |  | 8-WFDFN Exposed Pad |  |  | Series |  |  |  | - | 8-WDFN (2x2) |  |  | 50ppm/°C | ±0.1% | 2.7V ~ 5.5V | 2.5V |  | 6409 | https://www.unikeyic.com/media/datasheet/f1/c0/b1b0/f1/f5befa81bb0aaa8686b2c51c5d7d1737.pdf | https://www.unikeyic.com/products/voltage-references-ics/mcp1501t-25e-rw/34252027.html
MCP1501T-25E/SN | Microchip Technology | 1+: 1.227 100+: 1.0668 825+: 0.9701 1,650+: 0.9338 3,300+: 0.9021 19,800+: 0.8961 42,900+: 0.8885 | Fixed Regulator 50ppm/°C 550μA 20mA 2.5V 5.5V 2.5V ±0.1% SOIC-8 SMD, Adhesive Mount 4.9mm × 3.9mm × 1.75mm | [43 empty] | 449 | https://www.unikeyic.com/media/datasheet/49/7b/3aa1/49/65bbd50e03f1c0adaddf235a6272e807.pdf | https://www.unikeyic.com/products/voltage-references-ics/mcp1501t-25e-sn/23028559.html
MCP1501T-30E/CHY | Microchip Technology | 1+: 1.4401 100+: 1.2512 750+: 1.1394 1,500+: 1.094 3,000+: 1.0563 18,000+: 1.0517 39,000+: 1.0412 | Fixed 50ppm/°C 550μA 20mA 30µVRMS 3V-5.5V 3V ±0.1% SOT-23-6 SMD, Adhesive Mount 2.9mm × 1.6mm × 1.15mm | [43 empty] | 888 | https://www.unikeyic.com/media/datasheet/49/7b/3aa1/49/65bbd50e03f1c0adaddf235a6272e807.pdf | https://www.unikeyic.com/products/voltage-references-ics/mcp1501t-30e-chy/34216783.html
MCP1501T-33E/CHY | Microchip Technology | 1+: 1.2512 100+: 1.0895 750+: 0.9897 1,500+: 0.9535 3,000+: 0.9203 18,000+: 0.9158 39,000+: 0.9066 | 50ppm/°C 550μA Fixed 20mA 3.3V 5.5V 3.3V ±0.1% SOT-23-6 SMD Adhesive Mount 2.9mm × 1.6mm × 1.15mm | [43 empty] | 100 | https://www.unikeyic.com/media/datasheet/b5/0a/086a/b5/7607a9ab6524f5f132effbdef09e1bed.pdf | https://www.unikeyic.com/products/voltage-references-ics/mcp1501t-33e-chy/34217715.html
MCP1501T-40E/CHY | Microchip Technology | 25: 0.9545 100: 0.9312 3,000: 0.9157 | Microchip Precision voltage reference chip, 4.096V, SOICencapsulation, 0.1%accuracy, surface mount installation |  |  | MCP1501 |  |  | 20 mA | 550µA | [5 empty] | 1 (Unlimited) |  | Surface Mount |  |  | 20µVrms | 110µVrms |  |  |  | -40°C ~ 125°C (TA) |  |  | Fixed |  | SOT-23-6 |  |  | Series | 5844614 |  |  | - | SOT-23-6 |  |  | 50ppm/°C | ±0.1% | 4.3V ~ 5.5V | 4.096V |  | 2914 | https://www.unikeyic.com/media/datasheet/78/d0/e62b/78/245ad642d47b5d00a0a33513d965bb48.pdf | https://www.unikeyic.com/products/voltage-references-ics/mcp1501t-40e-chy/22889200.html
MCP1501T-50E/CHY | Microchip Technology | 25: 0.9557 100: 0.9324 | Voltage References ICs, 4.5V, SOT-23encapsulation, 0.1%accuracy, surface mount installation |  |  | MCP1501 |  |  | 20 mA | 550µA | [5 empty] | 1 (Unlimited) |  | Surface Mount |  |  | - | - |  |  |  | -40°C ~ 125°C (TA) |  |  | Fixed |  | SOT-23-6 |  |  | Series |  |  |  | - | SOT-23-6 |  |  | 50ppm/°C | ±0.1% | 5.2V ~ 5.5V | 5V |  | 2375 | https://www.unikeyic.com/media/pdf/EnvironmentalInformation/microchip-technology/9f/a5/fdab/jantxv1n4987cus/2025/11/Semiconductor-EnvCoC.pdf | https://www.unikeyic.com/products/voltage-references-ics/mcp1501t-50e-chy/6730548.html
MCP1502T-18E/CHY | Microchip Technology | 25: 1.2669 100: 1.236 3,000: 1.2154 | Microchip Precision Voltage Reference 2V SOT-23 0.1% SMD |  |  | MCP1502 |  |  | 20 mA | 550µA | [7 empty] | Surface Mount |  |  | - | - |  |  |  | -40°C ~ 125°C (TA) |  |  | Fixed |  | SOT-23-6 |  |  | Series |  |  |  | Automotive, AEC-Q100 | SOT-23-6 |  |  | 7ppm/°C | ±0.1% | 2V ~ 5.5V | 1.8V |  | 1566 | https://www.unikeyic.com/media/datasheet/b1/08/43d5/b10843d52c05f7d41cf3e72b4e3edcef.pdf | https://www.unikeyic.com/products/voltage-references-ics/mcp1502t-18e-chy/23333271.html
MCP1502T-20E/CHY | Microchip Technology | 1: 1.4145 3,000: 1.3176 | 7ppm/℃ Fixed 20mA 2.048V 2.048V ±0.1% SOT-23-6 SMD mount，glue mount |  |  | MCP1502 |  |  | 20 mA | 550µA | [7 empty] | Surface Mount |  |  | - | - |  |  |  | -40°C ~ 125°C (TA) |  |  | Fixed |  | SOT-23-6 |  |  | Series |  |  |  | Automotive, AEC-Q100 | SOT-23-6 |  |  | 7ppm/°C | ±0.1% | 2.25V ~ 5.5V | 2.048V |  | 3841 | https://www.unikeyic.com/media/datasheet/b1/08/43d5/b10843d52c05f7d41cf3e72b4e3edcef.pdf | https://www.unikeyic.com/products/voltage-references-ics/mcp1502t-20e-chy/31295443.html
MCP1502T-33E/CHY | Microchip Technology | 25: 1.5744 100: 1.536 3,000: 1.5104 | Voltage References ICs, 3.3V, SOT-23encapsulation, 0.1%accuracy, surface mount installation |  |  | MCP1502 |  |  | 20 mA | 550µA | [5 empty] | 1 (Unlimited) |  | Surface Mount |  |  | - | - |  |  |  | -40°C ~ 125°C (TA) |  |  | Fixed |  | SOT-23-6 |  |  | Series |  |  |  | Automotive, AEC-Q100 | SOT-23-6 |  |  | 7ppm/°C | ±0.1% | 3.5V ~ 5.5V | 3.3V |  | 1157 | https://www.unikeyic.com/media/datasheet/b1/08/43d5/b10843d52c05f7d41cf3e72b4e3edcef.pdf | https://www.unikeyic.com/products/voltage-references-ics/mcp1502t-33e-chy/27193401.html
MCP1502T-40E/CHY | Microchip Technology | 25+: 1.5744 100+: 1.536 3,000+: 1.5104 | Voltage Regulator Chip, 30mA Max Output | [43 empty] | 1650 | https://www.unikeyic.com/media/datasheet/b1/08/43d5/b10843d52c05f7d41cf3e72b4e3edcef.pdf | https://www.unikeyic.com/products/voltage-references-ics/mcp1502t-40e-chy/12582189.html
MCP1502T-45E/CHY | Microchip Technology | 100: 1.8084 1,500: 1.8084 | 7ppm/°C Fixed 20mA 4.5V 4.5045V ±0.1% SOT-23-6 SMD, Adhesive Mount, 2.9mm L × 1.45mm H |  |  | MCP1502 |  |  | 20 mA | 550µA | [5 empty] | 1 (Unlimited) |  | Surface Mount |  |  | - | - |  |  |  | -40°C ~ 125°C (TA) |  |  | Fixed |  | SOT-23-6 |  |  | Series |  |  |  | Automotive, AEC-Q100 | SOT-23-6 |  |  | 7ppm/°C | ±0.1% | 4.7V ~ 5.5V | 4.5V |  | 2993 | https://www.unikeyic.com/media/datasheet/75/31/a4f0/75/6ac50a86655f3768a6e694d6443b4c29.pdf | https://www.unikeyic.com/products/voltage-references-ics/mcp1502t-45e-chy/7393657.html
MCP1502T-50E/CHY | Microchip Technology | 25: 1.2177 100: 1.188 3,000: 1.1682 | 7ppm/°C Fixed 20mA 5V 5V ±0.1% SOT-23-6 SMD, Adhesive Mount |  |  | MCP1502 |  |  | 20 mA | 550µA | [5 empty] | 1 (Unlimited) |  | Surface Mount |  |  | - | - |  |  |  | -40°C ~ 125°C (TA) |  |  | Fixed |  | SOT-23-6 |  |  | Series |  |  |  | Automotive, AEC-Q100 | SOT-23-6 |  |  | 7ppm/°C | ±0.1% | 5.2V ~ 5.5V | 5V |  | 2454 | https://www.unikeyic.com/media/datasheet/75/31/a4f0/75/6ac50a86655f3768a6e694d6443b4c29.pdf | https://www.unikeyic.com/products/voltage-references-ics/mcp1502t-50e-chy/30556803.html
MCP1525T-I/TT | Microchip Technology | 1+: 0.5345 10+: 0.4454 30+: 0.4157 100+: 0.3712 500+: 0.3415 1,000+: 0.3296 | Microchip Voltage Reference 2.5V ±1.0% SOT-23 3-Pin SMD | [43 empty] | 5591 | https://www.unikeyic.com/media/datasheet/c9/9c/57a1/c99c57a141d467de6b64fe95a0c47654.pdf | https://www.unikeyic.com/products/voltage-references-ics/mcp1525t-i-tt/34176051.html
MCP1541-I/TO | Microchip Technology | 25+: 1.476 100+: 1.44 1,000+: 1.416 | Microchip Voltage Reference IC, 4.096V, TO-92, ±1.0%, TH, 3-Pin | [43 empty] | 1999 | https://www.unikeyic.com/media/datasheet/c9/9c/57a1/c99c57a141d467de6b64fe95a0c47654.pdf | https://www.unikeyic.com/products/voltage-references-ics/mcp1541-i-to/23343829.html
MCP1541T-I/TT | Microchip Technology | 1: 0.6426 10: 0.5172 30: 0.4545 100: 0.4388 500: 0.4231 1,000: 0.4075 | Microchip Precision voltage reference chip, 4.096V, SOT-23encapsulation, 1%accuracy, surface mount installation, 3Pin |  |  | MCP1541 |  |  | 2 mA | 120µA | [5 empty] | 1 (Unlimited) |  | Surface Mount |  |  | 145µVp-p | 700µVrms |  |  |  | -40°C ~ 85°C (TA) |  |  | Fixed |  | TO-236-3, SC-59, SOT-23-3 |  |  | Series | 1979818 |  |  | - | SOT-23-3 |  |  | 50ppm/°C | ±1% | 4.3V ~ 5.5V | 4.096V |  |  | https://www.unikeyic.com/media/datasheet/c9/9c/57a1/c99c57a141d467de6b64fe95a0c47654.pdf | https://www.unikeyic.com/products/voltage-references-ics/mcp1541t-i-tt/34073703.html
ME431AXG | MicrOne | 20+: 0.0319 200+: 0.0252 600+: 0.0217 3,000+: 0.0196 9,000+: 0.0178 21,000+: 0.0168 | Adjustable Regulator, 20ppm/°C, 100mA, 2.5V-36V, 1mA, ±0.4%, SOT-23, SMD | [43 empty] | 94114 | https://www.unikeyic.com/media/datasheet/upload/2022/03/10/ME431%C2%A0Series_E11.0.pdf | https://www.unikeyic.com/products/voltage-references-ics/me431axg/22891586.html
ME432AXG | MicrOne | 10+: 0.0479 100+: 0.0381 300+: 0.0331 3,000+: 0.0275 6,000+: 0.0246 9,000+: 0.0232 | Voltage Reference 30ppm/°C 70μA 100mA 1.25V 18V 18V 100mA 0.5% SOT-23 | [43 empty] | 23021 | https://www.unikeyic.com/media/datasheet/31/7e/2d88/31/79f40b56bd45d29e5bebe8141ff30603.pdf | https://www.unikeyic.com/products/voltage-references-ics/me432axg/34545947.html
MMTL431 | HCSemi | 50+: 0.0194 3,000+: 0.0189 6,000+: 0.0166 24,000+: 0.0148 51,000+: 0.0139 | [44 empty] | 120000 | https://www.unikeyic.com/media/datasheet/ca/9f/79ab/ca9f79abcc84f2a879212e2348a5aaa3.pdf | https://www.unikeyic.com/products/voltage-references-ics/mmtl431/1010511173.html
MMTL431A | Diotec Semiconductor | 1+: 0.0729 10+: 0.0629 30+: 0.0479 100+: 0.0445 300+: 0.0434 3,000+: 0.0422 | Shunt Regulator, SOT-23, 2.48V, 36V, 150°C, 1mA | [43 empty] | 10 | https://www.unikeyic.com/media/datasheet/3b/8a/466b/3b/a573ed9a9cb25f05a1167daaa6bb9a56.pdf | https://www.unikeyic.com/products/voltage-references-ics/mmtl431a/34415197.html
MMTL431A-Q | Diotec Semiconductor | 1: 0.0946 10: 0.0817 30: 0.0621 100: 0.0578 300: 0.0563 3,000: 0.0547 | 2μA AdjustablejustVoltageoutput | - |  |  | - | [5 empty] | - | - | - |  |  |  | - | - | [6 empty] | - | AdjustablejustVoltageoutput | [11 empty] | 2μA | - | [6 empty] | https://www.unikeyic.com/media/about_us/Unikey_ISO_9001_Certification.pdf | https://www.unikeyic.com/products/voltage-references-ics/mmtl431a-q/727708821.html
MMTL431AR | Diotec Semiconductor | 1: 0.1114 10: 0.0961 30: 0.0732 100: 0.068 300: 0.0663 2,500: 0.0644 | Shunt Regulator, SOT-23, 2.49V, 36V, , 150°C, 1mA |  |  | MMTL431 |  | 1 mA | 100 mA | - | [5 empty] | Not Applicable |  | Surface Mount |  |  | - | - |  |  |  | -40°C ~ 125°C (TA) |  |  | Adjustable |  | TO-236-3, SC-59, SOT-23-3 |  |  | Shunt |  |  |  | - | SOT-23-3 (TO-236) |  |  | - | ±0.5% | - | 2.495V | 36 V |  | https://www.unikeyic.com/media/datasheet/0b/83/888f/0b83888fbb3dbb6a926b4071e4e37e5e.pdf | https://www.unikeyic.com/products/voltage-references-ics/mmtl431ar/22922372.html
MMTL431AR-AQ | Diotec Semiconductor | 1: 0.1081 10: 0.0933 30: 0.071 100: 0.066 300: 0.0644 3,000: 0.0625 | Shunt Regulator, SOT-23, 2.49V, 36V, , 150°C, 1mA, AEC-Q101 |  |  | MMTL431 |  | 1 mA | [7 empty] | Not Applicable |  | Surface Mount | [13 empty] | Tape & Reel (TR) |  | Shunt | 16642373 |  |  | - | SOT-23 | [5 empty] | 2.49V |  |  | https://www.unikeyic.com/media/datasheet/64/d7/2fef/64d72fef8758d1c1c8ef33237ff500ed.pdf | https://www.unikeyic.com/products/voltage-references-ics/mmtl431ar-aq/682841525.html
MMTL431AR-Q | Diotec Semiconductor | 1: 0.1511 10: 0.1305 30: 0.0993 100: 0.0922 300: 0.0901 500: 0.0874 |  | - |  |  | - | [5 empty] | - | - | - |  |  |  | - | - | [6 empty] | - | - | [11 empty] | - | - | [6 empty] | https://www.unikeyic.com/media/about_us/Unikey_ISO_9001_Certification.pdf | https://www.unikeyic.com/products/voltage-references-ics/mmtl431ar-q/697415410.html
MMTL431B | Diotec Semiconductor | 500+: 0.0449 1,000+: 0.0402 5,000+: 0.0395 10,000+: 0.0395 | Shunt Regulator, SOT-23, 2.45V, 37V, 150°C, 0.3mA | [43 empty] | 2856 | https://www.unikeyic.com/media/datasheet/64/d7/2fef/64d72fef8758d1c1c8ef33237ff500ed.pdf | https://www.unikeyic.com/products/voltage-references-ics/mmtl431b/682196044.html
MMTL431BR | Diotec Semiconductor | 1+: 0.0873 10+: 0.0753 30+: 0.0574 100+: 0.0533 300+: 0.0521 3,000+: 0.0504 | Shunt Regulator, SOT-23, 2.49V, 36V, 150°C, 0.3mA | [43 empty] | 1850 | https://www.unikeyic.com/media/datasheet/64/d7/2fef/64d72fef8758d1c1c8ef33237ff500ed.pdf | https://www.unikeyic.com/products/voltage-references-ics/mmtl431br/34617556.html
MMTL432 | CHEN RUI KE | 3,000+: 0.0173 9,000+: 0.0169 15,000+: 0.0165 | Voltage References ICs:,Output voltage range atVREF:1.2214-18VBetween | [43 empty] | 3000 |  | https://www.unikeyic.com/products/voltage-references-ics/mmtl432/1004977731.html
MMTV431A | Diotec Semiconductor | 1: 0.176 10: 0.1519 30: 0.1156 100: 0.1074 300: 0.1049 3,000: 0.1017 | Shunt Regulator, SOT-23, 1.24V, 20V, , 125°C, 0.1mA |  |  | MMTV431 |  | 100 µA | 20 mA | - | [5 empty] | Not Applicable |  | Surface Mount |  |  | - | - |  |  |  | -40°C ~ 125°C (TA) |  |  | Adjustable |  | TO-236-3, SC-59, SOT-23-3 | Tape & Reel (TR) |  | Shunt | 15217004 |  |  | - | SOT-23-3 (TO-236) |  |  | - | ±0.5% | 1.24V | 1.24V | 1.25 V |  | https://www.unikeyic.com/media/datasheet/9d/80/f116/9d80f116e4e25d27ccbdc4c2c0bf9f2c.pdf | https://www.unikeyic.com/products/voltage-references-ics/mmtv431a/22826815.html
MP8200DT-LF-Z | Monolithic Power Systems | 10: 0.8407 50: 0.7369 100: 0.6746 500: 0.6019 1,000: 0.5812 3,000: 0.5604 | 85ppm/°C Fixed, 10mA, 4µVp-p, 1V, 1V, 1mA, ±1%, SOT-23-3, SMD |  |  | MP8200 |  | 1 mA | 10 mA | - | [5 empty] | 1 (Unlimited) |  | Surface Mount |  |  | 4µVp-p | - |  |  |  | -40°C ~ 85°C (TA) |  |  | Fixed |  | TO-236-3, SC-59, SOT-23-3 | Tape & Reel (TR) |  | Shunt | 5292800 |  |  | - | SOT-23-3 |  |  | 85ppm/°C Typical | ±1% | - | 1V |  | 3000 | https://www.unikeyic.com/media/datasheet/be/42/fb1e/be/7e6550466f21d640e97281b2dc50de6f.pdf | https://www.unikeyic.com/products/voltage-references-ics/mp8200dt-lf-z/34472333.html
MP8201DT-LF-Z | Monolithic Power Systems | 10: 0.9134 50: 0.9134 100: 0.7681 500: 0.6331 1,000: 0.5189 3,000: 0.5189 | Adjustable Regulator, ±0.5%, 60μA, 1.2V-10V, 20mA, 85ppm/°C, SOT-23-3, SMD |  |  | MP8201 |  | 60 µA | 20 mA | - | [5 empty] | 1 (Unlimited) |  | Surface Mount |  |  | 4µVp-p | - |  |  |  | -40°C ~ 85°C (TA) |  |  | Adjustable |  | TO-236-3, SC-59, SOT-23-3 | Tape & Reel (TR) |  | Shunt | 5292802 |  |  | - | SOT-23-3 |  |  | 85ppm/°C Typical | ±0.5% | - | 1.2V | 10 V | 3000 | https://www.unikeyic.com/media/datasheet/25/3d/687c/25/0adc155788f10b6b68df9cfe807c8f4f.pdf | https://www.unikeyic.com/products/voltage-references-ics/mp8201dt-lf-z/23178814.html
NCP431ACSNT1G | ON Semiconductor | 100: 0.168 500: 0.1652 1,000: 0.161 5,000: 0.1582 10,000: 0.1554 | onsemi Programmable Voltage Reference, 2.5-36V, ±1.0%, 3-Pin, SOT-23, SMD |  |  | NCP431 |  | 100 mA | 40 µA | - | [5 empty] | 1 (Unlimited) |  | Surface Mount |  |  | - | - |  |  |  | 0°C ~ 70°C (TA) |  |  | Adjustable |  | TO-236-3, SC-59, SOT-23-3 |  |  | Shunt | 3929335 |  |  | - | SOT-23-3 (TO-236) |  |  | 50ppm/°C Typical | ±1% | - | 2.5V | 36 V | 1747 | https://www.unikeyic.com/media/datasheet/ce/9b/db54/ce/ff06474953940f64d70321754ef7526f.pdf | https://www.unikeyic.com/products/voltage-references-ics/ncp431acsnt1g/22975249.html
NCP431AISNT1G | ON Semiconductor | 1: 0.2507 10: 0.2001 30: 0.1536 100: 0.1444 3,000: 0.1365 6,000: 0.1313 | onsemi Programmable voltage reference chip, 2.5 - 36V, SOT-23encapsulation, ±1.0 %accuracy, surface mount installation, 3Pin |  |  | NCP431 |  | 100 mA | 40 µA | - | [5 empty] | 1 (Unlimited) |  | Surface Mount |  |  | - | - |  |  |  | -40°C ~ 85°C (TA) |  |  | Adjustable |  | TO-236-3, SC-59, SOT-23-3 |  |  | Shunt | 5969047 |  |  | - | SOT-23-3 (TO-236) |  |  | 50ppm/°C Typical | ±1% | - | 2.5V | 36 V |  | https://www.unikeyic.com/media/datasheet/c8/08/cb65/c808cb6559c63649045021ccb7e90fbc.pdf | https://www.unikeyic.com/products/voltage-references-ics/ncp431aisnt1g/34588560.html
NCP431AVLPG | ON Semiconductor | 1,000: 0.1695 5,000: 0.1682 | 50ppm/°C Adjustable 100mA 2.5V 2.525V 36V 60μA ±1% TO-226, TO-92 TH 5.33mm H |  |  | NCP431 |  | 100 mA | 40 µA | - | [5 empty] | 1 (Unlimited) |  | Through Hole |  |  | - | - |  |  |  | -40°C ~ 125°C (TA) |  |  | Adjustable |  | TO-226-3, TO-92-3 Long Body (Formed Leads) | Bag |  | Shunt | 13462934 |  |  | - | TO-92 (TO-226) |  |  | 50ppm/°C Typical | ±1% | - | 2.5V | 36 V | 39102 | https://www.unikeyic.com/media/datasheet/c0/b2/6498/c0/66fdd726ee2a8f35d61993ae902553ed.pdf | https://www.unikeyic.com/products/voltage-references-ics/ncp431avlpg/22733971.html
NCP431AVLPRAG | ON Semiconductor | 1,000: 0.1695 5,000: 0.1682 | 50ppm/°C Adjustable 100mA 2.5V 2.525V 36V 60μA ±1% TO-226, TO-92 TH, Adhesive Mount 5.33mm H |  |  | NCP431 |  | 100 mA | 40 µA | - | [5 empty] | Not Applicable |  | Through Hole |  |  | - | - |  |  |  | -40°C ~ 125°C (TA) |  |  | Adjustable |  | TO-226-3, TO-92-3 Long Body (Formed Leads) | Tape & Reel (TR)Cut Tape (CT) |  | Shunt | 9087076 |  |  | - | TO-92 (TO-226) |  |  | 50ppm/°C Typical | ±1% | - | 2.5V | 36 V | 748898 | https://www.unikeyic.com/media/datasheet/c8/08/cb65/c808cb6559c63649045021ccb7e90fbc.pdf | https://www.unikeyic.com/products/voltage-references-ics/ncp431avlprag/23273662.html
NCP431AVSNT1G | ON Semiconductor | 1: 0.1891 3,000: 0.1801 30,000: 0.1747 | 50ppm/℃ 725μA Adjustable 100mA 2.5V 2.525V 36V 60μA ±1% SOT-23-3，TO-236 SMD mount，glue mount 2.9mm*1.3mm*1mm |  |  | NCP431 |  | 100 mA | 40 µA | - | [5 empty] | 1 (Unlimited) |  | Surface Mount |  |  | - | - |  |  |  | -40°C ~ 125°C (TA) |  |  | Adjustable |  | TO-236-3, SC-59, SOT-23-3 |  |  | Shunt | 5969048 |  |  | - | SOT-23-3 (TO-236) |  |  | 50ppm/°C Typical | ±1% | - | 2.5V | 36 V |  | https://www.unikeyic.com/media/datasheet/ce/9b/db54/ce/ff06474953940f64d70321754ef7526f.pdf | https://www.unikeyic.com/products/voltage-references-ics/ncp431avsnt1g/23004105.html
NCP431AVSNT1G | Toohong | 100: 0.094 500: 0.0896 1,000: 0.0867 |  | - |  |  | - | [5 empty] | - | - | - |  |  |  | - | - | [6 empty] | - | - | [11 empty] | - | - | [5 empty] | 15000 | https://www.unikeyic.com/media/about_us/Unikey_ISO_9001_Certification.pdf | https://www.unikeyic.com/products/voltage-references-ics/ncp431avsnt1g/1000427754.html
NCP431BISNT1G | ON Semiconductor | 100: 0.2136 500: 0.21 1,000: 0.2047 5,000: 0.2011 10,000: 0.1976 | onsemi Programmable Voltage Reference, 2.5V, SOT-23, 0.5%, SMD, 3-Pin |  |  | NCP431 |  | 100 mA | 40 µA | - | [5 empty] | 1 (Unlimited) |  | Surface Mount |  |  | - | - |  |  |  | -40°C ~ 85°C (TA) |  |  | Adjustable |  | TO-236-3, SC-59, SOT-23-3 |  |  | Shunt | 5801842 |  |  | - | SOT-23-3 (TO-236) |  |  | 50ppm/°C Typical | ±0.5% | - | 2.5V | 36 V | 2707 | https://www.unikeyic.com/media/datasheet/77/ab/da94/77/1175e6f855f136855ed5c08cc68e0a1c.pdf | https://www.unikeyic.com/products/voltage-references-ics/ncp431bisnt1g/34273949.html
NCP432BVSNT1G | ON Semiconductor | 1: 0.208 3,000: 0.1981 30,000: 0.1921 | 50ppm/℃ Adjustable 100mA 2.5V 36V 36V 60μA ±0.5% SOT-23-3，TO-236 SMD mount，glue mount 2.9mm*1.3mm*940μm |  |  | NCP432 |  | 100 mA | 40 µA | - | [5 empty] | 1 (Unlimited) |  | Surface Mount |  |  | - | - |  |  |  | -40°C ~ 125°C (TA) |  |  | Adjustable |  | TO-236-3, SC-59, SOT-23-3 |  |  | Shunt | 5969365 |  |  | - | SOT-23-3 (TO-236) |  |  | 50ppm/°C Typical | ±0.5% | - | 2.5V | 36 V |  | https://www.unikeyic.com/media/datasheet/83/91/5a2a/83915a2a579b0c7d9b84b1da05bfe3c6.pdf | https://www.unikeyic.com/products/voltage-references-ics/ncp432bvsnt1g/34443251.html
NCP51460SN33T1G | ON Semiconductor | 5: 0.1891 50: 0.1508 150: 0.1254 500: 0.1122 3,000: 0.1015 6,000: 0.095 | onsemi Voltage References ICs, 3.3V, SOT-23encapsulation, ±1.0 %accuracy, surface mount installation, 3Pin |  |  | NCP51460 |  |  | 20 mA | 220µA | [5 empty] | 1 (Unlimited) |  | Surface Mount |  |  | 12µVp-p | 18µVrms |  |  |  | 0°C ~ 100°C (TA) |  |  | Fixed |  | TO-236-3, SC-59, SOT-23-3 |  |  | Series |  |  |  | - | SOT-23-3 (TO-236) |  |  | 18ppm/°C Typical | ±1% | 4.2V ~ 28V | 3.3V |  |  | https://www.unikeyic.com/media/datasheet/4a/e9/e393/4ae9e393a493c0479fe450f371447370.pdf | https://www.unikeyic.com/products/voltage-references-ics/ncp51460sn33t1g/23412744.html
NCV1009DR2G | ON Semiconductor | 1,000: 0.5912 5,000: 0.5867 | 15ppm/℃ Fixed 20mA 2.5V 2.5V ±0.2% SOIC-8 SMD mount，glue mount 1.75mm(height) |  |  | NCV1009 |  |  | 20 mA | - | [5 empty] | 1 (Unlimited) |  | Surface Mount |  |  | - | - |  |  |  | -40°C ~ 125°C (TA) |  |  | Fixed |  | 8-SOIC (0.154", 3.90mm Width) | Tape & Reel (TR)Cut Tape (CT) |  | Shunt |  |  |  | - | 8-SOIC |  |  | 15ppm/°C Typical | ±0.2% | - | 2.5V |  | 192962 | https://www.unikeyic.com/media/datasheet/22/1e/cfd0/221ecfd0c98a8ec3a34de4a17a8d99dc.pdf | https://www.unikeyic.com/products/voltage-references-ics/ncv1009dr2g/34524402.html
NCV431ASNT1G | HJKE | 100: 0.0631 |  | - |  |  | - | [5 empty] | - | - | - |  |  |  | - | - | [6 empty] | - | - |  | SOT-23-5 | [9 empty] | - | - | [5 empty] | 7000 | https://www.unikeyic.com/media/about_us/Unikey_ISO_9001_Certification.pdf | https://www.unikeyic.com/products/voltage-references-ics/ncv431asnt1g/37062833.html
NCV431ASNT1G | ON Semiconductor | 3,000: 0.1665 6,000: 0.1617 | Adjustable 20mA 1.24V 16V 80μA ±1% TSOP-5 SMD, Adhesive Mount 1mm H |  |  | NCV431 |  | 80 µA | 20 mA | - | [5 empty] | 1 (Unlimited) |  | Surface Mount |  |  | - | - |  |  |  | -40°C ~ 125°C (TA) |  |  | Adjustable |  | SOT-23-5 Thin, TSOT-23-5 |  |  | Shunt | 5257898 |  |  | Automotive, AEC-Q100 | 5-TSOP |  |  | - | ±1% | - | 1.24V | 16 V | 5217 | https://www.unikeyic.com/media/datasheet/cd/bb/a26f/cd/f10e5de165757babe717489e34626230.pdf | https://www.unikeyic.com/products/voltage-references-ics/ncv431asnt1g/34422848.html
NCV431BSNT1G | HJKE | 100+: 0.0631 | [44 empty] | 7000 |  | https://www.unikeyic.com/products/voltage-references-ics/ncv431bsnt1g/37069652.html
NCV431BVDMR2G | ON Semiconductor | 1,000: 0.2588 5,000: 0.2568 | 50ppm/°C 1mA Adjustable 100mA 2.495V 36V 36V 1mA ±0.4% MSOP-8 SMD, Adhesive Mount 3mm × 3mm × 950μm |  |  | NCV431 |  | 1 mA | 100 mA | - | [5 empty] | 1 (Unlimited) |  | Surface Mount |  |  | - | - |  |  |  | -40°C ~ 125°C (TA) |  |  | Adjustable |  | 8-TSSOP, 8-MSOP (0.118", 3.00mm Width) | Tape & Reel (TR)Cut Tape (CT) |  | Shunt |  |  |  | Automotive, AEC-Q100 | 8-MSOP |  |  | 50ppm/°C Typical | ±0.4% | - | 2.495V | 36 V | 12503 | https://www.unikeyic.com/media/datasheet/5e/cc/b2af/5eccb2af4533d704392c50f5a36f3b97.pdf | https://www.unikeyic.com/products/voltage-references-ics/ncv431bvdmr2g/34433159.html
NJM1431AU-TE1 | Nisshinbo Micro Devices | 1,000: 0.1717 2,000: 0.1688 3,000: 0.1631 | Nisshinbo Micro Devices Voltage References ICs, 2.5 - 36V, SOT-89encapsulation, ±1.0 %accuracy, surface mount installation, 3Pin | ±1% | Industrial |  | - |  |  |  | NJM1431AU-TE1 Nisshinbo Micro Devices | 4.5mm*2.5mm*1.5mm | 37V | - | 2.465V |  | SMD mount |  | - | - |  |  | -40℃~85℃ |  |  |  | 100mA | - |  | SOT-89 | [5 empty] | Compliant | bulk |  |  | - | - | [5 empty] | 5000 | https://www.unikeyic.com/media/datasheet/8a/88/74f0/8a/f8f42fd9ce098c6d24d3b98674402a87.pdf | https://www.unikeyic.com/products/voltage-references-ics/njm1431au-te1/3351203.html
NJM17431F24A-TE1 | Nisshinbo Micro Devices | 25: 0.8832 100: 0.7469 250: 0.6869 500: 0.6588 1,000: 0.5886 3,000: 0.5378 6,000: 0.5368 | 30ppm/°C Adjustable 100mA 2.495V 36V ±0.8% SOT-23-5 |  |  | NJM17431 |  | 500 µA | 100 mA | - | [5 empty] | 1 (Unlimited) |  | Surface Mount |  |  | - | - |  |  |  | -40°C ~ 125°C |  |  | Adjustable |  | SC-74A, SOT-753 |  |  | Shunt | 13996964 |  |  | - | SOT-23-5 (MTP5) |  |  | 30ppm/°C Typical | ±0.8% | - | 2.495V | 36 V | 6896 | https://www.unikeyic.com/media/datasheet/6d/30/5389/6d305389dc370db286122a5728f48839.pdf | https://www.unikeyic.com/products/voltage-references-ics/njm17431f24a-te1/691875154.html
NJM17431F25A-TE1 | Nisshinbo Micro Devices | 3,000: 0.6078 6,000: 0.594 9,000: 0.587 15,000: 0.5793 | Adjustable Regulator 30ppm/°C 100mA 2.5V 36V 500μA ±0.8% SOT-23-5 SMD, Adhesive Mount |  |  | NJM17431 |  | 500 µA | 100 mA | - | [7 empty] | Surface Mount |  |  | - | - |  |  |  | -40°C ~ 125°C |  |  | Adjustable |  | SC-74A, SOT-753 |  |  | Shunt | 13531781 |  |  | - | SOT-23-5 (MTP5) |  |  | 30ppm/°C Typical | ±0.8% | 2.5V ~ 36V | 2.5V | 36 V | 8120 | https://www.unikeyic.com/media/pdf/HTMLDatasheet/nisshinbo-micro-devices/84/26/4fd0/njm17431f24a-te1/2025/11/njm17431.pdf | https://www.unikeyic.com/products/voltage-references-ics/njm17431f25a-te1/695378148.html
NJM2823F-TE1 | Nisshinbo Micro Devices | 3,000: 0.9125 6,000: 0.8942 9,000: 0.8763 | Nisshinbo Micro Devices Voltage Ref IC, 1.136-13V, SOT-23, ±0.4%, SMD, 5-Pin |  |  | NJM2823 |  | 60 µA | 12 mA | - | [7 empty] | Surface Mount |  |  | - | - |  |  |  | -40°C ~ 85°C (TA) |  |  | Adjustable |  | SC-74A, SOT-753 |  |  | Shunt | 12429594 |  |  | - | SOT-23-5 (MTP5) |  |  | - | - | - | 1.136V | 13 V | 5819 | https://www.unikeyic.com/media/about_us/Unikey_ISO_9001_Certification.pdf | https://www.unikeyic.com/products/voltage-references-ics/njm2823f-te1/248828085.html
NJM431U-TE1 | Nisshinbo Micro Devices | 1+: 0.1296 50+: 0.0995 1,000+: 0.0918 | Nisshinbo Micro Devices Voltage Reference IC, 2.5-36V, SOT-89, ±2.2%, SMD, 3-Pin | [43 empty] | 2 |  | https://www.unikeyic.com/products/voltage-references-ics/njm431u-te1/244818874.html
NJM432SU-TE1 | Nisshinbo Micro Devices | 1,000: 0.4927 2,000: 0.4651 3,000: 0.4534 | Nisshinbo Micro Devices Voltage Regulator, 2.5 → 36 V Out, 100mA Max, Single Output |  |  | NJM432 |  | 700 µA | 100 mA | - | [5 empty] | 1 (Unlimited) |  | Surface Mount |  |  | - | - |  |  |  | -40°C ~ 125°C |  |  | Adjustable |  | TO-243AA |  |  | Shunt | 12429590 |  |  | - | SOT-89-3 |  |  | - | - | 2.495V ~ 36V | 2.495V | 36 V | 17000 | https://www.unikeyic.com/media/datasheet/3d/9b/7cee/3d9b7ceeba028caf2a4a2c4dadb4cb57.pdf | https://www.unikeyic.com/products/voltage-references-ics/njm432su-te1/255559868.html
NSREF3130-DSTR | NOVOSENSE | 3,000+: 0.8876 | 15ppm/°C Fixed, 10mA, 28µVp-p, 3V, 2.505V, 145μA, SOT-23-3L, SMD | [43 empty] | 15000 |  | https://www.unikeyic.com/products/voltage-references-ics/nsref3130-dstr/893924241.html
NSREF3140-DSTR | NOVOSENSE | 3,000+: 0.8876 | Fixed Ref 15ppm/°C 10mA 33µVp-p 4.096V 4.104V 145μA SOT-23-3L SMD, Adhesive Mount | [43 empty] | 15000 | https://www.unikeyic.com/media/datasheet/85/d8/1fb4/85d81fb4efcbaee7e0366dad7ecc5774.pdf | https://www.unikeyic.com/products/voltage-references-ics/nsref3140-dstr/870004413.html
PWM815YBN | Maspower | 1: 0.2515 50: 0.2362 |  | - |  |  | - | [5 empty] | - | - | - |  |  |  | - | - | [6 empty] | - | - |  | DIP-8 | [9 empty] | - | - | [6 empty] | https://www.unikeyic.com/media/about_us/Unikey_ISO_9001_Certification.pdf | https://www.unikeyic.com/products/voltage-references-ics/pwm815ybn/658066288.html
RC0431AST | ON Semiconductor | 5,000: 0.0679 | Adjustable 15mA 1.24V 13.2V 12V 1% SOT SMD 2.92mm × 1.3mm × 930μm | 1% | Commercial Grade |  | - |  |  |  | RC0431AST ON Semiconductor | 2.92mm*1.3mm*930μm | 12V | 13.2V | 1.24V |  | SMD mount |  | - | - |  |  | 0℃~70℃ |  |  |  | 15mA | Adjustable |  | SOT | [9 empty] | - | - | [5 empty] | 728239 | https://www.unikeyic.com/media/datasheet/69/92/d164/6992d164ef0e25240a9b6fa1bbf14f16.pdf | https://www.unikeyic.com/products/voltage-references-ics/rc0431ast/23331782.html
REF01CN8#PBF | Analog Devices | 1+: 10.4604 | Op Amp 10V 15V 10V ±1% 1.6mA 30µVp-p 65ppm/°C Fixed 20mA PDIP-8, TH, 6.48mm W × 3.3mm H | [43 empty] | 4 | https://www.unikeyic.com/media/datasheet/e1/56/aaaa/e1/9ec2e99ea2dde833169b327d2c2e33c1.pdf | https://www.unikeyic.com/products/voltage-references-ics/ref01cn8-pbf/34102536.html
REF01CSZ | Analog Devices |  | Analog Devices Voltage Reference, 10V, SOIC, ±1.0%, SMD, 8-Pin |  |  | REF01 |  |  | 8 mA | 1.6mA | [5 empty] | 1 (Unlimited) |  | Surface Mount |  |  | 30µVp-p | - |  |  |  | -40°C ~ 85°C (TA) |  |  | Fixed |  | 8-SOIC (0.154", 3.90mm Width) | Tube |  | Series |  |  |  | REF01 | 8-SOIC |  |  | 65ppm/°C | ±1% | 13V ~ 33V | 10V |  |  | https://www.unikeyic.com/media/datasheet/e1/43/f2a0/e1/723e969bc3122dc524125b8038055a5c.pdf | https://www.unikeyic.com/products/voltage-references-ics/ref01csz/23256747.html
REF02AP | Texas Instruments | 100+: 10.6906 | Texas Instruments Voltage Reference, 5V, PDIP-8, ±0.2%, TH | [43 empty] | 3000 | https://www.unikeyic.com/media/datasheet/63/77/1055/63/84a8894b8b4571481d87d63854892896.pdf | https://www.unikeyic.com/products/voltage-references-ics/ref02ap/33971365.html
REF02AU/2K5 | Texas Instruments | 2,500+: 2.536 5,000+: 2.4321 7,500+: 2.3282 | 15ppm/°C 1.4mA Fixed 21mA 4µVp-p 5V 40V 5V ±0.3% SOIC-8 SMD Adhesive Mount 1.75mm H | [43 empty] | 2500 | https://www.unikeyic.com/media/datasheet/63/77/1055/63/84a8894b8b4571481d87d63854892896.pdf | https://www.unikeyic.com/products/voltage-references-ics/ref02au-2k5/34192056.html
REF02BU/2K5 | Texas Instruments | 1+: 8.7254 100+: 7.9314 1,250+: 7.7009 2,500+: 7.5131 | 10ppm/°C 1.4mA Fixed 21mA 4µVp-p 5V 40V 5V ±0.2% SOIC-8 SMD Adhesive Mount 4.9mm × 3.91mm × 1.58mm | [43 empty] | 10 | https://www.unikeyic.com/media/datasheet/63/77/1055/63/84a8894b8b4571481d87d63854892896.pdf | https://www.unikeyic.com/products/voltage-references-ics/ref02bu-2k5/34454325.html
REF02CSZ | Analog Devices | 50+: 1.9243 500+: 1.8922 1,000+: 1.8602 | 65ppm/°C 1.6mA Fixed 10mA 15µVp-p 5V 5V ±1% SOIC-8 SMD 1.75mm H | [43 empty] | 1000 | https://www.unikeyic.com/media/datasheet/69/ba/82f2/69/9ad4a26d28d8f466eebc67596cb5cdd2.pdf | https://www.unikeyic.com/products/voltage-references-ics/ref02csz/23394089.html
REF02CSZ-REEL7 | Analog Devices | 1: 2.9124 10: 2.4994 30: 2.2491 100: 1.854 500: 1.7392 | 65ppm/℃ 1.6mA Fixed 10mA 15µVp-p 5V 36V 5V ±1% SOIC-8 SMD mount，glue mount 1.75mm(height) |  |  | REF02 |  |  | 10 mA | 1.6mA | [5 empty] | 1 (Unlimited) |  | Surface Mount |  |  | 15µVp-p | - |  |  |  | -40°C ~ 85°C (TA) |  |  | Fixed |  | 8-SOIC (0.154", 3.90mm Width) |  |  | Series | 995916 |  |  | REF02 | 8-SOIC |  |  | 65ppm/°C | ±1% | 8V ~ 36V | 5V |  |  | https://www.unikeyic.com/media/datasheet/31/cb/0e96/31cb0e96135df7aab74f85f787a8e222.pdf | https://www.unikeyic.com/products/voltage-references-ics/ref02csz-reel7/34204874.html
REF1004I-1.2 | Texas Instruments | 1: 12.696 10: 10.692 25: 9.774 75: 9.126 300: 8.6292 525: 8.3808 | 20ppm/℃ Fixed 20mA 60µVrms 1.235V 1.2V 10μA ±0.3% SOIC-8 SMD mount 4.9mm*3.91mm*1.58mm |  |  | REF1004 |  | 10 µA | 20 mA | - | [5 empty] | 3 (168 Hours) |  | Surface Mount |  |  | - | 60µVrms |  |  |  | -40°C ~ 85°C (TA) |  |  | Fixed |  | 8-SOIC (0.154", 3.90mm Width) | Tube |  | Shunt |  |  |  | - | 8-SOIC |  |  | 20ppm/°C Typical | ±0.3% | - | 1.235V |  | 80 | https://www.unikeyic.com/media/datasheet/88/39/7029/88/08e030d153319567199096c404993464.pdf | https://www.unikeyic.com/products/voltage-references-ics/ref1004i-1-2/34300574.html
REF102AP | Texas Instruments | 100: 5.041 300: 5.0036 500: 4.9663 1,000: 4.8916 5,000: 4.8543 | 10ppm/℃ 1.4mA Fixed 10mA 5µVp-p 10V 36V 10V ±0.1% PDIP-8 Through hole mounting 5.08mm(height) |  |  | REF102 |  |  | 10 mA | 1.4mA | [5 empty] | 1 (Unlimited) |  | Through Hole |  |  | 5µVp-p | - |  |  |  | -25°C ~ 85°C (TA) |  |  | Fixed |  | 8-DIP (0.300", 7.62mm) | Tube |  | Series | 301474 |  |  | - | 8-PDIP |  |  | 10ppm/°C | ±0.1% | 11.4V ~ 36V | 10V |  | 4378 | https://www.unikeyic.com/media/datasheet/53/e4/ff09/41/4c17c259854b3a4266dbdc5c4e3278e6.pdf | https://www.unikeyic.com/products/voltage-references-ics/ref102ap/34231750.html
REF102AU | Texas Instruments | 1: 8.0304 | Texas Instruments voltage reference, SOICencapsulation, ±0.1%accuracy, 8Pin |  |  | REF102 |  |  | 10 mA | 1.4mA | [5 empty] | 2 (1 Year) |  | Surface Mount |  |  | 5µVp-p | - |  |  |  | -25°C ~ 85°C (TA) |  |  | Fixed |  | 8-SOIC (0.154", 3.90mm Width) | Tube |  | Series |  |  |  | - | 8-SOIC |  |  | 10ppm/°C | ±0.1% | 11.4V ~ 36V | 10V |  | 100 | https://www.unikeyic.com/media/datasheet/53/e4/ff09/41/4c17c259854b3a4266dbdc5c4e3278e6.pdf | https://www.unikeyic.com/products/voltage-references-ics/ref102au/34437029.html
REF102BU | Texas Instruments | 75: 8.6052 300: 8.433 525: 8.18 | Texas Instruments Precision voltage reference chip, 10V, SOICencapsulation, 0.1%accuracy, surface mount installation |  |  | REF102 |  |  | 10 mA | 1.4mA | [5 empty] | 2 (1 Year) |  | Surface Mount |  |  | 5µVp-p | - |  |  |  | -25°C ~ 85°C (TA) |  |  | Fixed |  | 8-SOIC (0.154", 3.90mm Width) | Tube |  | Series | 656588 |  |  | - | 8-SOIC |  |  | 5ppm/°C | ±0.05% | 11.4V ~ 36V | 10V |  | 107 | https://www.unikeyic.com/media/datasheet/53/e4/ff09/41/4c17c259854b3a4266dbdc5c4e3278e6.pdf | https://www.unikeyic.com/products/voltage-references-ics/ref102bu/34491899.html
REF1112AIDBZR | Texas Instruments | 10: 1.5345 100: 1.4755 500: 1.4401 1,000: 1.3929 5,000: 1.3575 | 15ppm/℃ Fixed 5mA 25µVp-p 1.25V 1.25V 1.2μA ±0.2% SOT-23-3 SMD mount，glue mount 1.12mm(height) | ±0.2% | Industrial |  | 1.2μA |  |  |  | REF1112AIDBZR Texas Instruments | 1.12mm(height) | 1.25V | - | 1.25V |  | SMD mount, glue mount |  | 25µVp-p | - |  |  |  | 125℃(TA) | -40℃(TA) |  | 5mA | Fixed |  | SOT-23-3 |  |  | On sale |  |  | Compliant | Tape and reel packaging |  |  | - | 15ppm/℃ | [5 empty] | 2950 | https://www.unikeyic.com/media/datasheet/53/e4/ff09/d9/95734a7bb72671162af199e84293f6ee.pdf | https://www.unikeyic.com/products/voltage-references-ics/ref1112aidbzr/34452076.html
REF192ESZ-REEL7 | Analog Devices | 1+: 11.8951 10+: 9.8857 30+: 9.0288 100+: 8.2914 | 5ppm/°C, 45μA Fixed, 30mA, 25µVp-p, 2.5V-18V, 2.5V, ±0.08%, SOIC-8, SMD, Adhesive Mount, 1.75mm H | [43 empty] | 1278 | https://www.unikeyic.com/media/datasheet/d9/05/d242/d9/1a9d72cb84e2f1fd48df1ba9e83c918b.pdf | https://www.unikeyic.com/products/voltage-references-ics/ref192esz-reel7/22871110.html
REF192GRUZ-REEL7 | Analog Devices |  | 25ppm/℃ 45μA Fixed 30mA 25µVp-p 2.5V 2.5V ±0.4% TSSOP-8 SMD mount，glue mount 3mm*4.4mm*1.05mm |  |  | REF192 |  |  | 30 mA | 45µA | [5 empty] | 1 (Unlimited) |  | Surface Mount |  |  | 25µVp-p | - |  |  |  | -40°C ~ 85°C (TA) |  |  | Fixed |  | 8-TSSOP (0.173", 4.40mm Width) |  |  | Series | 1765714 |  |  | REF19 | 8-TSSOP |  |  | 25ppm/°C | ±0.4% | 3V ~ 15V | 2.5V |  |  | https://www.unikeyic.com/media/datasheet/d9/05/d242/d9/1a9d72cb84e2f1fd48df1ba9e83c918b.pdf | https://www.unikeyic.com/products/voltage-references-ics/ref192gruz-reel7/23037348.html
REF192GSZ-REEL7 | Analog Devices | 10: 4.8256 1,000: 4.64 5,000: 4.4544 | 25ppm/℃ 45μA Fixed 30mA 25µVp-p 2.5V 18V 2.5V ±0.4% SOIC-8 SMD mount，glue mount 1.5mm(height) |  |  | REF192 |  |  | 30 mA | 45µA | [5 empty] | 1 (Unlimited) |  | Surface Mount |  |  | 25µVp-p | - |  |  |  | -40°C ~ 85°C (TA) |  |  | Fixed |  | 8-SOIC (0.154", 3.90mm Width) |  |  | Series | 3879339 |  |  | REF19 | 8-SOIC |  |  | 25ppm/°C | ±0.4% | 3V ~ 15V | 2.5V |  | 40 | https://www.unikeyic.com/media/datasheet/a4/b0/07ab/a4b007abd47b3ace9edea2b5539ffe9a.pdf | https://www.unikeyic.com/products/voltage-references-ics/ref192gsz-reel7/34405703.html
REF1930AIDDCR | Texas Instruments | 1: 2.5712 10: 2.2595 30: 2.101 100: 1.8916 | 25ppm/℃ 460μA Fixed 20mA 12ppmp-p 3V 5.5V 1.5V，3V ±0.1% SOT-23-THIN SMD mount，glue mount 1mm(height) |  |  | REF1930 |  |  | 20 mA | 460µA | [5 empty] | 2 (1 Year) |  | Surface Mount |  |  | 12ppmp-p | - |  |  |  | -40°C ~ 125°C (TA) |  |  | Fixed |  | SOT-23-5 Thin, TSOT-23-5 |  |  | Series | 6572029 |  |  | - | SOT-23-THIN |  |  | 25ppm/°C | ±0.1% | 3.02V ~ 5.5V | 3V |  |  | https://www.unikeyic.com/media/datasheet/90/89/2c7e/90/dd27249b9b52a01cf1b429b250fa2cef.pdf | https://www.unikeyic.com/products/voltage-references-ics/ref1930aiddcr/34509789.html
REF1930AIDDCT | Texas Instruments | 1: 3.5449 10: 3.0614 30: 2.7695 | 25ppm/℃ 460μA Fixed 20mA 12ppmp-p 3V 5.5V 1.5V，3V ±0.1% SOT-23-THIN SMD mount 1.1mm(height) |  |  | REF1930 |  |  | 20 mA | 460µA | [5 empty] | 2 (1 Year) |  | Surface Mount |  |  | 12ppmp-p | - |  |  |  | -40°C ~ 125°C (TA) |  |  | Fixed |  | SOT-23-5 Thin, TSOT-23-5 |  |  | Series | 5014148 |  |  | - | SOT-23-THIN |  |  | 25ppm/°C | ±0.1% | 3.02V ~ 5.5V | 3V |  |  | https://www.unikeyic.com/media/datasheet/90/89/2c7e/90/dd27249b9b52a01cf1b429b250fa2cef.pdf | https://www.unikeyic.com/products/voltage-references-ics/ref1930aiddct/34324107.html
REF1933AIDDCT | Texas Instruments | 1: 4.0548 10: 3.7429 50: 3.2876 100: 3.0796 500: 2.8963 | 25ppm/℃ 460μA Fixed 20mA 12ppmp-p 3.3V 5.5V 1.65V，3.3V ±0.1% SOT-23-THIN SMD mount，glue mount 1.1mm(height) |  |  | REF1933 |  |  | 20 mA | 460µA | [5 empty] | 2 (1 Year) |  | Surface Mount |  |  | 12ppmp-p | - |  |  |  | -40°C ~ 125°C (TA) |  |  | Fixed |  | SOT-23-5 Thin, TSOT-23-5 |  |  | Series | 5014149 |  |  | - | SOT-23-THIN |  |  | 25ppm/°C | ±0.1% | 3.32V ~ 5.5V | 3.3V |  |  | https://www.unikeyic.com/media/datasheet/90/89/2c7e/90/dd27249b9b52a01cf1b429b250fa2cef.pdf | https://www.unikeyic.com/products/voltage-references-ics/ref1933aiddct/22869843.html
REF193GSZ-REEL | Analog Devices | 1+: 4.0088 10+: 3.2749 30+: 2.9477 100+: 2.5626 300+: 2.4063 | Fixed Resistor Network 25ppm/°C 45μA 30mA 30µVp-p 3V 18V 3V ±0.33% SOIC-8 SMD 1.5mm H | [43 empty] | 2500 | https://www.unikeyic.com/media/datasheet/a4/b0/07ab/a4b007abd47b3ace9edea2b5539ffe9a.pdf | https://www.unikeyic.com/products/voltage-references-ics/ref193gsz-reel/23454174.html
REF1941AIDDCR | Texas Instruments | 1: 2.1423 10: 2.0163 50: 1.9475 100: 1.8428 | 25ppm/℃ 460μA Fixed 20mA 12ppmp-p 4.096V 2.048V，4.096V ±0.1% SOT-23-THIN SMD mount，glue mount 1mm(height) |  |  | REF1941 |  |  | 20 mA | 460µA | [5 empty] | 2 (1 Year) |  | Surface Mount |  |  | 12ppmp-p | - |  |  |  | -40°C ~ 125°C (TA) |  |  | Fixed |  | SOT-23-5 Thin, TSOT-23-5 | Tape & Reel (TR) |  | Series | 6572427 |  |  | - | SOT-23-THIN |  |  | 25ppm/°C | ±0.1% | 4.116V ~ 5.5V | 4.096V |  |  | https://www.unikeyic.com/media/datasheet/90/89/2c7e/90/dd27249b9b52a01cf1b429b250fa2cef.pdf | https://www.unikeyic.com/products/voltage-references-ics/ref1941aiddcr/34236808.html
REF195FSZ-REEL | Analog Devices | 1: 3.5872 10: 3.1441 30: 2.8811 100: 2.6125 500: 2.4916 1,000: 2.4366 | 10ppm/℃ 45μA Fixed 30mA 50µVp-p 5V 5V ±0.1% SOIC-8 SMD mount，glue mount 1.5mm(height) |  |  | REF195 |  |  | 30 mA | 45µA | [5 empty] | 1 (Unlimited) |  | Surface Mount |  |  | 50µVp-p | - |  |  |  | -40°C ~ 85°C (TA) |  |  | Fixed |  | 8-SOIC (0.154", 3.90mm Width) |  |  | Series | 4135573 |  |  | REF19 | 8-SOIC |  |  | 10ppm/°C | ±0.1% | 5.1V ~ 15V | 5V |  |  | https://www.unikeyic.com/media/datasheet/64/7b/bc5b/64/37c29de913a27cf4b69513b588cafd9d.pdf | https://www.unikeyic.com/products/voltage-references-ics/ref195fsz-reel/34104574.html
REF195GSZ-REEL7 | Analog Devices | 1+: 4.2162 10+: 3.7318 30+: 3.4397 100+: 2.7511 500+: 2.6237 1,000+: 2.5658 | Fixed Regulator 25ppm/°C 45μA 30mA 50µVp-p 5V 18V 5V ±0.2% SOIC-8, Adhesive Mount, 1.5mm H | [43 empty] | 2009 | https://www.unikeyic.com/media/datasheet/d9/05/d242/d9/1a9d72cb84e2f1fd48df1ba9e83c918b.pdf | https://www.unikeyic.com/products/voltage-references-ics/ref195gsz-reel7/23252045.html
REF196GSZ-REEL | Analog Devices | 1+: 6.4589 10+: 5.4938 50+: 4.7514 100+: 4.1433 | Voltage Ref Fixed 3.3V ±0.3% 30mA 33µVp-p Temp Coeff=25ppm/°C Iq=45μA SOIC-8, SMD, Adhesive Mount, 1.75mm H | [43 empty] | 1130 | https://www.unikeyic.com/media/datasheet/a4/b0/07ab/a4b007abd47b3ace9edea2b5539ffe9a.pdf | https://www.unikeyic.com/products/voltage-references-ics/ref196gsz-reel/23430062.html
REF196GSZ-REEL7 | Analog Devices | 1+: 5.7804 10+: 5.176 30+: 4.8263 100+: 4.2133 500+: 4.0527 1,000+: 3.9792 | Voltage Reference Fixed 3.3V ±0.3% 30mA 45μA 25ppm/°C 33µVp-p SOIC-8 SMD 1.5mm H | [43 empty] | 1408 | https://www.unikeyic.com/media/datasheet/d9/05/d242/d9/1a9d72cb84e2f1fd48df1ba9e83c918b.pdf | https://www.unikeyic.com/products/voltage-references-ics/ref196gsz-reel7/34569477.html
REF198ESZ-REEL | Analog Devices | 1+: 6.231 10+: 5.3067 30+: 4.7439 100+: 4.2703 | 5ppm/°C 45μA Fixed 30mA 40µVp-p 4.096V 18V 4.096V ±0.05% SOIC-8 SMD 1.5mm H | [43 empty] | 727 | https://www.unikeyic.com/media/datasheet/d9/05/d242/d9/1a9d72cb84e2f1fd48df1ba9e83c918b.pdf | https://www.unikeyic.com/products/voltage-references-ics/ref198esz-reel/22785864.html
REF198FS | Analog Devices | 50: 6.799 100: 6.006 500: 5.603 1,000: 5.2 | 10ppm/℃ 4.091V 4.096V 2mV SOIC-8 SMD mount 1.75mm(height) |  |  | REF198 | [9 empty] | 1 (Unlimited) |  | Surface Mount | [12 empty] | 8-SOIC (0.154", 3.90mm Width) | Tube | [5 empty] | REF19 | 8-SOIC | [7 empty] | 85 | https://www.unikeyic.com/media/datasheet/a4/b0/07ab/a4b007abd47b3ace9edea2b5539ffe9a.pdf | https://www.unikeyic.com/products/voltage-references-ics/ref198fs/22886593.html
REF198GRUZ-REEL7 | Analog Devices | 10: 10.0447 100: 9.5547 300: 9.3914 | Voltage Ref 4.096V ±0.24%, Fixed, 25ppm/°C, 45μA Iq, 30mA Out, 40µVp-p Noise, TSSOP-8 SMD 3mm × 4.4mm × 1.05mm |  |  | REF198 |  |  | 30 mA | 45µA | [5 empty] | 1 (Unlimited) |  | Surface Mount |  |  | 40µVp-p | - |  |  |  | -40°C ~ 85°C (TA) |  |  | Fixed |  | 8-TSSOP (0.173", 4.40mm Width) |  |  | Series | 995732 |  |  | REF19 | 8-TSSOP |  |  | 25ppm/°C | ±0.24% | 4.5V ~ 15V | 4.096V |  | 50 | https://www.unikeyic.com/media/datasheet/d9/05/d242/d9/1a9d72cb84e2f1fd48df1ba9e83c918b.pdf | https://www.unikeyic.com/products/voltage-references-ics/ref198gruz-reel7/34566344.html
REF198GSZ-REEL | Analog Devices | 1: 4.9608 10: 4.3083 30: 3.7084 100: 3.338 | 25ppm/℃ 45μA Fixed 30mA 40µVp-p 4.096V 18V 4.096V ±0.24% SOIC-8 SMD mount，glue mount 1.5mm(height) |  |  | REF198 |  |  | 30 mA | 45µA | [5 empty] | 1 (Unlimited) |  | Surface Mount |  |  | 40µVp-p | - |  |  |  | -40°C ~ 85°C (TA) |  |  | Fixed |  | 8-SOIC (0.154", 3.90mm Width) |  |  | Series |  |  |  | REF19 | 8-SOIC |  |  | 25ppm/°C | ±0.24% | 4.5V ~ 15V | 4.096V |  |  | https://www.unikeyic.com/media/datasheet/d9/05/d242/d9/1a9d72cb84e2f1fd48df1ba9e83c918b.pdf | https://www.unikeyic.com/products/voltage-references-ics/ref198gsz-reel/34204860.html
REF2025AIDDCR | Texas Instruments | 1+: 1.3589 10+: 1.1252 30+: 0.9956 100+: 0.8379 | 8ppm/°C 460μA Fixed 20mA 12ppm-p 1.24V 5.5V 2.5V ±0.05% SOT-23-THIN SMD 1.1mm H | [43 empty] | 828 | https://www.unikeyic.com/media/datasheet/24/00/a72f/24/b96b95739c408cb9f85dfa7a35eadfc1.pdf | https://www.unikeyic.com/products/voltage-references-ics/ref2025aiddcr/33977751.html
REF2030AIDDCR | Texas Instruments | 1+: 1.6992 10+: 1.4453 30+: 1.2878 100+: 1.0393 500+: 0.9658 1,000+: 0.9349 | Fixed Device, 8ppm/°C, 460μA, 20mA, 12ppm-p, 1.5V, 5.5V, 3V, ±0.05%, SOT-23-THIN, SMD, Adhesive Mount, 1.1mm H | [43 empty] | 4172 | https://www.unikeyic.com/media/datasheet/8f/9a/3a34/8f/37bc73db9ba53aba4037a4a8aa698684.pdf | https://www.unikeyic.com/products/voltage-references-ics/ref2030aiddcr/34253638.html
REF2030AIDDCT | Texas Instruments | 250: 3.245 500: 3.1436 750: 3.0929 1,250: 3.0366 1,750: 3.0037 2,500: 2.9721 | Fixed 1.5V 5.5V 3V ±0.05% 8ppm/°C 460μA 20mA 12ppm-p SOT-23-THIN SMD Adhesive Mount 1.1mm H |  |  | REF2030 |  |  | 20 mA | 460µA | [5 empty] | 2 (1 Year) |  | Surface Mount |  |  | 12ppmp-p | - |  |  |  | -40°C ~ 125°C (TA) |  |  | Fixed |  | SOT-23-5 Thin, TSOT-23-5 |  |  | Series | 4946345 |  |  | - | SOT-23-THIN |  |  | 8ppm/°C | ±0.05% | 3.02V ~ 5.5V | 1.5V, 3V |  | 1046 | https://www.unikeyic.com/media/datasheet/8f/9a/3a34/8f/37bc73db9ba53aba4037a4a8aa698684.pdf | https://www.unikeyic.com/products/voltage-references-ics/ref2030aiddct/34581885.html
REF2041AIDDCT | Texas Instruments | 100+: 3.7457 150+: 3.6229 200+: 3.5614 | 8ppm/°C 460μA Fixed 20mA 12ppm-p 2.048V 5.5V 4.096V ±0.05% SOT-23-THIN SMD, Adhesive Mount 1.1mm H | [43 empty] | 2080 | https://www.unikeyic.com/media/datasheet/f9/bc/1bf9/f9/1bfd0bd4aacbda5725efe2e547dbd157.pdf | https://www.unikeyic.com/products/voltage-references-ics/ref2041aiddct/23265994.html
REF2125IDBVR | Texas Instruments | 1: 5.4572 10: 4.155 25: 3.8292 100: 3.4713 250: 3.3116 | 6ppm/℃ 72μA Fixed 10mA 24µVrms 5µVp-p 2.5V 12V 2.5V ±0.05% SOT-23-5 SMD mount，glue mount |  |  | REF2125 |  |  | 10 mA | 95µA | [5 empty] | 2 (1 Year) |  | Surface Mount |  |  | 5µVp-p | 24µVrms |  |  |  | -40°C ~ 125°C (TA) |  |  | Fixed |  | SC-74A, SOT-753 |  |  | Series | 7702382 |  |  | - | SOT-23-5 |  |  | 6ppm/°C | ±0.05% | 3V ~ 12V | 2.5V |  | 1838 | https://www.unikeyic.com/media/datasheet/88/36/d439/88/e6eabaa7723a8224d424f46b4a0779dd.pdf | https://www.unikeyic.com/products/voltage-references-ics/ref2125idbvr/22757503.html
REF2920AIDBZT | Texas Instruments | 250: 0.8092 500: 0.7772 750: 0.7612 1,250: 0.7435 1,750: 0.7331 2,500: 0.7232 | 100ppm/°C 59μA Fixed 25mA 65µVrms 23µVp-p 2.048V 5.5V 2.048V ±2% SOT-23-3 SMD, Adhesive Mount 2.92mm × 1.3mm × 1mm |  |  | REF2920 |  |  | 25 mA | 59µA | [5 empty] | 1 (Unlimited) |  | Surface Mount |  |  | 23µVp-p | 65µVrms |  |  |  | -40°C ~ 125°C (TA) |  |  | Fixed |  | TO-236-3, SC-59, SOT-23-3 |  |  | Series | 486403 |  |  | - | SOT-23-3 |  |  | 100ppm/°C | ±2% | 2.098V ~ 5.5V | 2.048V |  | 940 | https://www.unikeyic.com/media/datasheet/f5/08/45d2/f5/993cad03ec89a94817bdcefe89085ac5.pdf | https://www.unikeyic.com/products/voltage-references-ics/ref2920aidbzt/23277170.html
REF2925AIDBZR | Texas Instruments | 1+: 1.0391 10+: 0.8757 30+: 0.7866 100+: 0.6734 500+: 0.6293 1,000+: 0.6086 | Voltage Ref, 100ppm/°C, 59μA, Fixed, 25mA, 80µVrms, 28µVp-p, 2.5V-5.5V, 2.5V ±2%, SOT-23-3, SMD, 1.12mm H | [43 empty] | 3089 | https://www.unikeyic.com/media/datasheet/f5/08/45d2/f5/993cad03ec89a94817bdcefe89085ac5.pdf | https://www.unikeyic.com/products/voltage-references-ics/ref2925aidbzr/34397051.html
REF2930AIDBZR | Texas Instruments | 1+: 0.7077 10+: 0.6564 100+: 0.6119 500+: 0.5881 | 100ppm/°C 59μA Fixed 25mA 94µVrms 33µVp-p 3V 5.5V 3V ±2% SOT-23-3 SMD, Adhesive Mount, 1.12mm H | [43 empty] | 3000 | https://www.unikeyic.com/media/datasheet/f5/08/45d2/f5/993cad03ec89a94817bdcefe89085ac5.pdf | https://www.unikeyic.com/products/voltage-references-ics/ref2930aidbzr/34585484.html
REF2940AIDBZT | Texas Instruments | 250: 0.8577 500: 0.8238 750: 0.8069 1,250: 0.7881 1,750: 0.7771 2,500: 0.7665 | 100ppm/℃ 59μA Fixed 25mA 128µVrms 45µVp-p 4.096V 5.5V 4.096V ±2% SOT-23-3 SMD mount，glue mount 1.12mm(height) |  |  | REF2940 |  |  | 25 mA | 59µA | [5 empty] | 1 (Unlimited) |  | Surface Mount |  |  | 45µVp-p | 128µVrms |  |  |  | -40°C ~ 125°C (TA) |  |  | Fixed |  | TO-236-3, SC-59, SOT-23-3 |  |  | Series | 486410 |  |  | - | SOT-23-3 |  |  | 100ppm/°C | ±2% | 4.146V ~ 5.5V | 4.096V |  | 1250 | https://www.unikeyic.com/media/datasheet/f5/08/45d2/f5/993cad03ec89a94817bdcefe89085ac5.pdf | https://www.unikeyic.com/products/voltage-references-ics/ref2940aidbzt/23011188.html
REF3012AIDBZR | Texas Instruments | 5+: 0.347 50+: 0.2858 150+: 0.2542 500+: 0.2249 3,000+: 0.2166 6,000+: 0.2116 | 75ppm/°C 50μA Fixed 25mA 42µVrms 14µVp-p 1.25V 5.5V 1.25V ±0.2% SOT-23-3 SMD, Adhesive Mount 1.12mm H | [43 empty] | 2998 | https://www.unikeyic.com/media/datasheet/71/a8/be58/71/4c5e6ebd2b71504f987511cd237eb63c.pdf | https://www.unikeyic.com/products/voltage-references-ics/ref3012aidbzr/34133889.html
REF3016EAIDBZR | Texas Instruments | 1+: 0.9408 100+: 0.7855 750+: 0.7274 1,500+: 0.6933 3,000+: 0.6659 | [44 empty] | 674 |  | https://www.unikeyic.com/products/voltage-references-ics/ref3016eaidbzr/1007963796.html
REF3020AIDBZR | Texas Instruments | 1+: 0.5272 10+: 0.4526 30+: 0.4008 100+: 0.3589 500+: 0.3449 1,000+: 0.3366 | 75ppm/°C 50µA Fixed 25mA 65µVrms 23µVp-p 2.048V 5.5V 2.048V 150µA ±0.2% SOT-23-3 SMD 1.12mm H | [43 empty] | 6000 | https://www.unikeyic.com/media/datasheet/71/a8/be58/71/4c5e6ebd2b71504f987511cd237eb63c.pdf | https://www.unikeyic.com/products/voltage-references-ics/ref3020aidbzr/34153512.html
REF3025AIDBZR | Texas Instruments | 1+: 0.5149 10+: 0.4336 100+: 0.3636 500+: 0.3154 3,000+: 0.2895 | Texas Instruments Voltage Reference, 5.5V, SOT-23, ±0.2%, SMD, 3-Pin | [43 empty] | 35145 | https://www.unikeyic.com/media/datasheet/71/a8/be58/71/4c5e6ebd2b71504f987511cd237eb63c.pdf | https://www.unikeyic.com/products/voltage-references-ics/ref3025aidbzr/34585579.html
REF3030AIDBZR | Texas Instruments | 1: 0.9587 10: 0.8425 100: 0.7914 500: 0.7123 3,000: 0.6878 | Texas Instruments Voltage References ICs, 5.5V, SOT-23encapsulation, 0.2%accuracy, surface mount installation, 3Pin |  |  | REF3030 |  |  | 25 mA | 50µA | [5 empty] | 1 (Unlimited) |  | Surface Mount |  |  | 33µVp-p | 94µVrms |  |  |  | -40°C ~ 125°C (TA) |  |  | Fixed |  | TO-236-3, SC-59, SOT-23-3 |  |  | Series | 1573913 |  |  | - | SOT-23-3 |  |  | 75ppm/°C | ±0.2% | 3.05V ~ 5.5V | 3V |  |  | https://www.unikeyic.com/media/datasheet/71/a8/be58/71/4c5e6ebd2b71504f987511cd237eb63c.pdf | https://www.unikeyic.com/products/voltage-references-ics/ref3030aidbzr/23426483.html
REF3033AIDBZR | Texas Instruments | 1+: 0.4865 10+: 0.3881 30+: 0.341 100+: 0.2999 500+: 0.2881 1,000+: 0.2808 | 75ppm/°C 50μA Fixed 25mA 105µVrms 36µVp-p 3.3V 5.5V 3.3V 25mA ±0.2% SOT-23-3 SMD, Adhesive Mount 1.12mm H | [43 empty] | 7394 | https://www.unikeyic.com/media/datasheet/71/a8/be58/71/4c5e6ebd2b71504f987511cd237eb63c.pdf | https://www.unikeyic.com/products/voltage-references-ics/ref3033aidbzr/22819063.html
REF3033AIDBZRQ1 | Texas Instruments | 50: 7.1643 100: 7.0085 300: 6.9566 500: 6.9047 1,000: 6.8009 5,000: 6.7489 | 75ppm/°C 50μA Fixed 25mA 105µVrms 36µVp-p 3.3V-5.5V 3.3V ±0.2% Regulator, SOT-23-3, SMD, 1.02mm H |  |  | REF3033 |  |  | 25 mA | 50µA | [5 empty] | 2 (1 Year) |  | Surface Mount |  |  | 36µVp-p | 105µVrms |  |  |  | -40°C ~ 85°C (TA) |  |  | Fixed |  | TO-236-3, SC-59, SOT-23-3 |  |  | Series | 2297460 |  |  | Automotive, AEC-Q100 | SOT-23-3 |  |  | 75ppm/°C | ±0.2% | 3.35V ~ 5.5V | 3.3V |  | 8575 | https://www.unikeyic.com/media/datasheet/50/15/606e/50/0daf905dd391fc64bee0babc4b81aaa0.pdf | https://www.unikeyic.com/products/voltage-references-ics/ref3033aidbzrq1/34242361.html
REF3040AIDBZR | Texas Instruments | 1+: 1.0692 10+: 0.9282 100+: 0.8064 500+: 0.7393 1,000+: 0.6682 | 75ppm/°C 50μA Fixed 25mA 128µVrms 45µVp-p 4.096V 5.5V 4.096V 25mA ±0.2% SOT-23-3 SMD Adhesive Mount 1.12mm H | [43 empty] | 8422 | https://www.unikeyic.com/media/datasheet/71/a8/be58/71/4c5e6ebd2b71504f987511cd237eb63c.pdf | https://www.unikeyic.com/products/voltage-references-ics/ref3040aidbzr/34204185.html
REF3040AIDBZT | Texas Instruments | 250: 0.8658 500: 0.832 750: 0.8151 1,250: 0.7963 1,750: 0.7854 2,500: 0.7748 | Texas Instruments Voltage Reference, 4.096V, SOT-23, ±0.2%, SMD, 3-Pin |  |  | REF3040 |  |  | 25 mA | 50µA | [5 empty] | 1 (Unlimited) |  | Surface Mount |  |  | 45µVp-p | 128µVrms |  |  |  | -40°C ~ 125°C (TA) |  |  | Fixed |  | TO-236-3, SC-59, SOT-23-3 |  |  | Series | 459294 |  |  | - | SOT-23-3 |  |  | 75ppm/°C | ±0.2% | 4.146V ~ 5.5V | 4.096V |  | 9114 | https://www.unikeyic.com/media/datasheet/71/a8/be58/71/4c5e6ebd2b71504f987511cd237eb63c.pdf | https://www.unikeyic.com/products/voltage-references-ics/ref3040aidbzt/23390545.html
REF3050EAIDBZR | Texas Instruments | 1+: 0.7855 100+: 0.654 750+: 0.6062 1,500+: 0.5771 3,000+: 0.5549 | [44 empty] | 3362 |  | https://www.unikeyic.com/products/voltage-references-ics/ref3050eaidbzr/1007979780.html
REF3112AIDBZR | XBLW | 10: 0.3901 20: 0.3788 30: 0.3682 40: 0.3682 50: 0.3682 |  | - |  |  | - |  |  |  | REF3112AIDBZR XBLW |  | - | - | - |  |  |  | - | - | [6 empty] | - | - |  | SOT-23-3L | [9 empty] | - | - | [5 empty] | 100000 | https://www.unikeyic.com/media/datasheet/54/6d/c65f/546dc65fbc59252be3eaba82b82d7a79.pdf | https://www.unikeyic.com/products/voltage-references-ics/ref3112aidbzr/1013813246.html
REF3112AIDBZR | Texas Instruments | 1+: 0.7949 10+: 0.6366 30+: 0.5562 100+: 0.4793 500+: 0.3969 | 20ppm/°C 135μA Fixed 10mA 24μVrms 17μVp-p 1.25V 5.5V 1.25V 80μA ±0.2% SOT-23-3 SMD, Adhesive Mount, 1.12mm H | [43 empty] | 5609 | https://www.unikeyic.com/media/datasheet/25/ce/d879/25ced879a0728ac9bc8d0e61c9a56fdd.pdf | https://www.unikeyic.com/products/voltage-references-ics/ref3112aidbzr/23236062.html
REF3112AIDBZT | Texas Instruments | 250: 2.4901 500: 2.4404 2,500: 2.3916 | Texas Instruments Voltage Reference, 1.25V, SOT-23, ±0.2%, SMD, 3-Pin |  |  | REF3112 |  |  | 10 mA | 135µA | [5 empty] | 1 (Unlimited) |  | Surface Mount |  |  | 17µVp-p | 24µVrms |  |  |  | -40°C ~ 125°C (TA) |  |  | Fixed |  | TO-236-3, SC-59, SOT-23-3 |  |  | Series | 13529465 |  |  | - | SOT-23-3 |  |  | 20ppm/°C | ±0.2% | 1.8V ~ 5.5V | 1.25V |  | 2264 | https://www.unikeyic.com/media/datasheet/25/ce/d879/25ced879a0728ac9bc8d0e61c9a56fdd.pdf | https://www.unikeyic.com/products/voltage-references-ics/ref3112aidbzt/34248045.html
REF3112AQDBZRQ1 | Texas Instruments | 1: 6.7625 10: 5.8297 50: 5.2019 100: 4.5083 500: 4.28 1,000: 4.0253 | 20ppm/°C 100μA Fixed 10mA 24µVrms 17µVp-p 1.25V 5.5V 1.25V ±0.2% SOT-23-3 SMD Adhesive Mount 2.92mm L × 1.3mm W |  |  | REF3112 |  |  | 10 mA | 135µA | [5 empty] | 2 (1 Year) |  | Surface Mount |  |  | 17µVp-p | 24µVrms |  |  |  | -40°C ~ 125°C (TA) |  |  | Fixed |  | TO-236-3, SC-59, SOT-23-3 |  |  | Series | 7173722 |  |  | Automotive, AEC-Q100 | SOT-23-3 |  |  | 20ppm/°C | ±0.2% | 1.8V ~ 5.5V | 1.25V |  |  | https://www.unikeyic.com/media/datasheet/63/47/e067/63/0e06f8cacde281383d7a95bee5f94ec7.pdf | https://www.unikeyic.com/products/voltage-references-ics/ref3112aqdbzrq1/34388217.html
REF3125AIDBZR | XBLW | 10: 0.2341 20: 0.2273 30: 0.221 40: 0.221 50: 0.221 |  | - |  |  | - |  |  |  | REF3125AIDBZR XBLW |  | - | - | - |  |  |  | - | - | [6 empty] | - | - | [11 empty] | - | - | [5 empty] | 99990 | https://www.unikeyic.com/media/datasheet/f1/31/c08d/f131c08d743354e61ea3e11778cd1900.pdf | https://www.unikeyic.com/products/voltage-references-ics/ref3125aidbzr/1010742874.html
REF3125AIDBZR | Texas Instruments | 1: 1.0168 10: 0.8971 30: 0.7863 100: 0.7053 500: 0.6717 1,000: 0.6549 | 20ppm/℃ 135μA Fixed 10mA 48µVrms 33µVp-p 2.5V 5.5V 2.5V ±0.2% SOT-23-3 SMD mount，glue mount 1.12mm(height) |  |  | REF3125 |  |  | 10 mA | 135µA | [5 empty] | 1 (Unlimited) |  | Surface Mount |  |  | 33µVp-p | 48µVrms |  |  |  | -40°C ~ 125°C (TA) |  |  | Fixed |  | TO-236-3, SC-59, SOT-23-3 |  |  | Series | 1573928 |  |  | - | SOT-23-3 |  |  | 20ppm/°C | ±0.2% | 2.55V ~ 5.5V | 2.5V |  |  | https://www.unikeyic.com/media/datasheet/25/ce/d879/25ced879a0728ac9bc8d0e61c9a56fdd.pdf | https://www.unikeyic.com/products/voltage-references-ics/ref3125aidbzr/23068021.html
REF3125AIDBZT | Texas Instruments | 250: 1.8316 500: 1.7685 750: 1.7369 1,250: 1.7019 1,750: 1.6814 2,500: 1.6617 | Texas Instruments Precision voltage reference chip, 2.5V, SOT-23encapsulation, 0.2%accuracy, surface mount installation, 3Pin |  |  | REF3125 |  |  | 10 mA | 135µA | [5 empty] | 1 (Unlimited) |  | Surface Mount |  |  | 33µVp-p | 48µVrms |  |  |  | -40°C ~ 125°C (TA) |  |  | Fixed |  | TO-236-3, SC-59, SOT-23-3 |  |  | Series | 711496 |  |  | - | SOT-23-3 |  |  | 20ppm/°C | ±0.2% | 2.55V ~ 5.5V | 2.5V |  | 1239 | https://www.unikeyic.com/media/datasheet/25/ce/d879/25ced879a0728ac9bc8d0e61c9a56fdd.pdf | https://www.unikeyic.com/products/voltage-references-ics/ref3125aidbzt/34149046.html
REF3125AQDBZRQ1 | Texas Instruments | 10+: 2.4128 500+: 2.3163 1,000+: 2.2198 | Fixed Resistor 20ppm/°C 135μA 10mA 48µVrms 33µVp-p 2.5V-5.5V 2.5V ±0.2% SOT-23-3 SMD 2.92mm(L) × 1.3mm(W) | [43 empty] | 3000 | https://www.unikeyic.com/media/datasheet/63/47/e067/63/0e06f8cacde281383d7a95bee5f94ec7.pdf | https://www.unikeyic.com/products/voltage-references-ics/ref3125aqdbzrq1/34156372.html
REF3130AIDBZR | XBLW | 10+: 0.3588 20+: 0.3486 30+: 0.3388 40+: 0.3388 50+: 0.3388 | [44 empty] | 100000 | https://www.unikeyic.com/media/datasheet/d2/5a/b2e8/d25ab2e8fc67f775054c9ef1ccfce9f8.pdf | https://www.unikeyic.com/products/voltage-references-ics/ref3130aidbzr/1010742865.html
REF3130AIDBZR | Texas Instruments | 1+: 2.4554 10+: 2.1441 30+: 1.9804 100+: 1.7377 500+: 1.6553 1,000+: 1.617 | Fixed 20ppm/°C 135μA 10mA 57µVrms 39µVp-p 3V-5.5V ±0.2% SOT-23-3 SMD Adhesive Mount 1.12mm H | [43 empty] | 5055 | https://www.unikeyic.com/media/datasheet/25/ce/d879/25ced879a0728ac9bc8d0e61c9a56fdd.pdf | https://www.unikeyic.com/products/voltage-references-ics/ref3130aidbzr/33990813.html
REF3130AQDBZRQ1 | Texas Instruments | 50+: 2.4591 100+: 2.3835 500+: 2.3078 1,000+: 2.1943 3,000+: 2.1659 | 20ppm/°C 100μA Fixed 10mA 57µVrms 39µVp-p 3V 5.5V 3V ±0.2% SOT-23-3 SMD, Adhesive Mount 1.12mm H | [43 empty] | 3000 | https://www.unikeyic.com/media/datasheet/63/47/e067/63/0e06f8cacde281383d7a95bee5f94ec7.pdf | https://www.unikeyic.com/products/voltage-references-ics/ref3130aqdbzrq1/33960042.html
REF3133AIDBZR | Texas Instruments | 1+: 0.9266 10+: 0.867 30+: 0.6857 100+: 0.6738 500+: 0.6369 1,000+: 0.5963 | 20ppm/°C 135μA Fixed 10mA 63µVrms 43µVp-p 3.3V 5.5V 3.3V ±0.2% SOT-23-3 SMD, Adhesive Mount 1.12mm H | [43 empty] | 5927 | https://www.unikeyic.com/media/datasheet/25/ce/d879/25ced879a0728ac9bc8d0e61c9a56fdd.pdf | https://www.unikeyic.com/products/voltage-references-ics/ref3133aidbzr/34135217.html
REF3133AIDBZR | XBLW | 10: 0.3588 20: 0.3486 30: 0.3388 40: 0.3388 50: 0.3388 |  | - |  |  | - |  |  |  | REF3133AIDBZR XBLW |  | - | - | - |  |  |  | - | - | [6 empty] | - | - | [11 empty] | - | - | [5 empty] | 100000 | https://www.unikeyic.com/media/datasheet/30/f3/bd50/30f3bd500f22b7dfc291330d94272296.pdf | https://www.unikeyic.com/products/voltage-references-ics/ref3133aidbzr/1010742859.html
REF3133AQDBZRQ1 | Texas Instruments | 3,000: 1.6645 | 20ppm/℃ 100μA Fixed 10mA 63µVrms 43µVp-p 3.3V 5.5V 3.3V ±0.2% SOT-23-3 SMD mount，glue mount 1.12mm(height) |  |  | REF3133 |  |  | 10 mA | 135µA | [5 empty] | 2 (1 Year) |  | Surface Mount |  |  | 43µVp-p | 63µVrms |  |  |  | -40°C ~ 125°C (TA) |  |  | Fixed |  | TO-236-3, SC-59, SOT-23-3 |  |  | Series | 7173726 |  |  | Automotive, AEC-Q100 | SOT-23-3 |  |  | 20ppm/°C | ±0.2% | 3.35V ~ 5.5V | 3.3V |  | 42000 | https://www.unikeyic.com/media/datasheet/63/47/e067/63/0e06f8cacde281383d7a95bee5f94ec7.pdf | https://www.unikeyic.com/products/voltage-references-ics/ref3133aqdbzrq1/34219694.html
REF3140AIDBZR | Texas Instruments | 1+: 1.492 10+: 1.2343 30+: 1.0993 100+: 0.8782 500+: 0.8133 | 4.096V Fixed Ref, ±0.2%, 20ppm/°C, 135μA, 78µVrms, 53µVp-p, SOT-23-3, SMD, Adhesive Mount, 1.12mm H | [43 empty] | 4245 | https://www.unikeyic.com/media/datasheet/25/ce/d879/25ced879a0728ac9bc8d0e61c9a56fdd.pdf | https://www.unikeyic.com/products/voltage-references-ics/ref3140aidbzr/34423441.html
REF3212AIDBVR | Texas Instruments | 1+: 3.9013 10+: 3.6144 100+: 3.3629 500+: 3.1647 1,000+: 2.8397 | 20ppm/°C 135μA Fixed 10mA 24µVrms 17µVp-p 1.25V 5.5V 1.25V ±0.2% SOT-23-6 SMD, Adhesive Mount 1.45mm H | [43 empty] | 939 | https://www.unikeyic.com/media/datasheet/f2/0b/746d/f2/e5615ee8d502ffa3075f21a7fa0ad732.pdf | https://www.unikeyic.com/products/voltage-references-ics/ref3212aidbvr/34470914.html
REF3212AIDBVT | Texas Instruments | 250: 4.2914 500: 4.1623 750: 4.0977 1,250: 4.026 1,750: 3.9842 2,500: 3.9439 | Texas Instruments Voltage Reference, 1.25V, SOT-23, ±0.2%, SMD, 6-Pin |  |  | REF3212 |  |  | 10 mA | 135µA | [5 empty] | 2 (1 Year) |  | Surface Mount |  |  | 17µVp-p | 24µVrms |  |  |  | -40°C ~ 125°C (TA) |  |  | Fixed |  | SOT-23-6 |  |  | Series | 807017 |  |  | - | SOT-23-6 |  |  | 20ppm/°C | ±0.2% | 1.8V ~ 5.5V | 1.25V |  | 849 | https://www.unikeyic.com/media/datasheet/f2/0b/746d/f2/e5615ee8d502ffa3075f21a7fa0ad732.pdf | https://www.unikeyic.com/products/voltage-references-ics/ref3212aidbvt/22935955.html
REF3225AIDBVR | Texas Instruments | 1+: 3.0588 10+: 2.8936 30+: 2.8019 100+: 2.7076 500+: 2.6643 1,000+: 2.6444 | Voltage Ref, 2.5V, ±0.2%, 135μA, 48μVrms, 33μVp-p, 20ppm/°C, SOT-23-6, SMD, Adhesive Mount, 1.45mm H | [43 empty] | 2759 | https://www.unikeyic.com/media/datasheet/f2/0b/746d/f2/e5615ee8d502ffa3075f21a7fa0ad732.pdf | https://www.unikeyic.com/products/voltage-references-ics/ref3225aidbvr/34350196.html
REF3312AIDBZR | Texas Instruments | 1: 0.7015 10: 0.5705 30: 0.5043 100: 0.4381 500: 0.3822 1,000: 0.3616 | 30ppm/℃ 8.5μA Fixed 30mA 35µVp-p 1.25V 5.5V 1.25V ±0.15% SOT-23-3 SMD mount，glue mount 1.12mm(height) |  |  | REF3312 |  |  | 30 mA | 8.5µA | [5 empty] | 2 (1 Year) |  | Surface Mount |  |  | 35µVp-p | - |  |  |  | -40°C ~ 125°C (TA) |  |  | Fixed |  | TO-236-3, SC-59, SOT-23-3 |  |  | Series | 1900120 |  |  | - | SOT-23-3 |  |  | 30ppm/°C | ±0.15% | 1.7V ~ 5.5V | 1.25V |  |  | https://www.unikeyic.com/media/datasheet/19/cf/8c0f/19/f2ee2a29790efda85b00caab2fb799b8.pdf | https://www.unikeyic.com/products/voltage-references-ics/ref3312aidbzr/34017860.html
REF3318AIDBZR | XBLW | 10+: 0.4369 20+: 0.4243 30+: 0.4124 40+: 0.4124 50+: 0.4124 | [44 empty] | 100000 | https://www.unikeyic.com/media/datasheet/e4/b1/08a5/e4b108a515a90a4ec6422028c71059a4.pdf | https://www.unikeyic.com/products/voltage-references-ics/ref3318aidbzr/1013813439.html
REF3318AIDBZR | Texas Instruments | 1: 1.0353 10: 0.9062 100: 0.7451 500: 0.6896 1,000: 0.6664 | 30ppm/℃ 8.5μA Fixed 5mA 50µVp-p 1.8V 5.5V 1.8V ±0.15% SOT-23-3 SMD mount，glue mount 1.12mm(height) |  |  | REF3318 |  |  | 5 mA | 8.5µA | [5 empty] | 2 (1 Year) |  | Surface Mount |  |  | 50µVp-p | - |  |  |  | -40°C ~ 125°C (TA) |  |  | Fixed |  | TO-236-3, SC-59, SOT-23-3 |  |  | Series | 1900126 |  |  | - | SOT-23-3 |  |  | 30ppm/°C | ±0.15% | 2V ~ 5.5V | 1.8V |  |  | https://www.unikeyic.com/media/datasheet/19/cf/8c0f/19/f2ee2a29790efda85b00caab2fb799b8.pdf | https://www.unikeyic.com/products/voltage-references-ics/ref3318aidbzr/34535228.html
REF3318AIDCKR | Texas Instruments | 10+: 1.078 100+: 1.0162 500+: 0.9473 1,000+: 0.931 | Voltage Ref 30ppm/°C 8.5μA Fixed 5mA 50µVp-p 1.8V 5.5V 1.8V ±0.15% SC-70-3 SMD, Adhesive Mount 2mm × 1.25mm × 900μm | [43 empty] | 12000 | https://www.unikeyic.com/media/datasheet/19/cf/8c0f/19/f2ee2a29790efda85b00caab2fb799b8.pdf | https://www.unikeyic.com/products/voltage-references-ics/ref3318aidckr/23057251.html
REF3320AIDBZR | Texas Instruments | 10+: 2.0325 100+: 1.9544 500+: 1.9075 1,000+: 1.8449 5,000+: 1.798 | Voltage Ref, Fixed 2.048V, ±0.15%, 30ppm/°C, 8.5μA Iq, 5mA Load, 55µVp-p Noise, 2.048V-5.5V, SOT-23-3, SMD, Adhesive Mount, 2.92mm × 1.3mm × 1mm | [43 empty] | 5000 | https://www.unikeyic.com/media/datasheet/19/cf/8c0f/19/f2ee2a29790efda85b00caab2fb799b8.pdf | https://www.unikeyic.com/products/voltage-references-ics/ref3320aidbzr/34347802.html
REF3320AIDBZT | Texas Instruments | 1: 4.8058 10: 3.5664 25: 3.1436 50: 2.7974 100: 2.5993 250: 2.5498 500: 2.5175 | 30ppm/°C 8.5μA Fixed 5mA 55µVp-p 2.048V 5.5V 2.048V ±0.15% SOT-23-3 SMD, Adhesive Mount 2.92mm × 1.3mm × 1mm |  |  | REF3320 |  |  | 5 mA | 8.5µA | [5 empty] | 2 (1 Year) |  | Surface Mount |  |  | 55µVp-p | - |  |  |  | -40°C ~ 125°C (TA) |  |  | Fixed |  | TO-236-3, SC-59, SOT-23-3 |  |  | Series | 1681873 |  |  | - | SOT-23-3 |  |  | 30ppm/°C | ±0.15% | 2.248V ~ 5.5V | 2.048V |  | 302 | https://www.unikeyic.com/media/datasheet/19/cf/8c0f/19/f2ee2a29790efda85b00caab2fb799b8.pdf | https://www.unikeyic.com/products/voltage-references-ics/ref3320aidbzt/23402035.html
REF3320AIDCKR | Texas Instruments | 1+: 1.5658 100+: 1.3575 750+: 1.2294 1,500+: 1.1816 3,000+: 1.1782 | 30ppm/°C 8.5μA Fixed 5mA 55µVp-p 2.048V 5.5V 2.048V ±0.15% SC-70-3 SMD, Adhesive Mount 1.1mm H | [43 empty] | 962 | https://www.unikeyic.com/media/datasheet/19/cf/8c0f/19/f2ee2a29790efda85b00caab2fb799b8.pdf | https://www.unikeyic.com/products/voltage-references-ics/ref3320aidckr/23119832.html
REF3320AIDCKT | Texas Instruments | 250: 1.6753 500: 1.6167 750: 1.5873 1,250: 1.5548 1,750: 1.5358 2,500: 1.5175 | Texas Instruments Voltage Reference, 2.048V, SC-70 Package, ±0.15% Accuracy, SMD, 3-Pin |  |  | REF3320 |  |  | 5 mA | 8.5µA | [5 empty] | 2 (1 Year) |  | Surface Mount |  |  | 55µVp-p | - |  |  |  | -40°C ~ 125°C (TA) |  |  | Fixed |  | SC-70, SOT-323 |  |  | Series | 1681874 |  |  | - | SC-70-3 |  |  | 30ppm/°C | ±0.15% | 2.248V ~ 5.5V | 2.048V |  | 2298 | https://www.unikeyic.com/media/datasheet/58/1e/6b20/58/30d5aeb87a668f0406e5b71b41208086.pdf | https://www.unikeyic.com/products/voltage-references-ics/ref3320aidckt/34148429.html
REF3325AIDBZR | Texas Instruments | 1+: 0.5568 10+: 0.4589 30+: 0.412 100+: 0.3645 500+: 0.3282 1,000+: 0.3142 | Voltage Reference Fixed 2.5V ±0.15% 8.5μA 70µVp-p SOT-23-3, SMD, Adhesive Mount | [43 empty] | 3000 | https://www.unikeyic.com/media/datasheet/19/cf/8c0f/19/f2ee2a29790efda85b00caab2fb799b8.pdf | https://www.unikeyic.com/products/voltage-references-ics/ref3325aidbzr/34245088.html
REF3325AIDCKR | Texas Instruments | 1: 1.0006 10: 0.8164 30: 0.7232 100: 0.5953 500: 0.5409 1,000: 0.513 | 30ppm/℃ 8.5μA Fixed 5mA 70µVp-p 2.5V 5.5V 2.5V ±0.15% SC-70-3 SMD mount，glue mount 1.1mm(height) |  |  | REF3325 |  |  | 5 mA | 8.5µA | [5 empty] | 2 (1 Year) |  | Surface Mount |  |  | 70µVp-p | - |  |  |  | -40°C ~ 125°C (TA) |  |  | Fixed |  | SC-70, SOT-323 |  |  | Series | 1900141 |  |  | - | SC-70-3 |  |  | 30ppm/°C | ±0.15% | 2.7V ~ 5.5V | 2.5V |  |  | https://www.unikeyic.com/media/datasheet/19/cf/8c0f/19/f2ee2a29790efda85b00caab2fb799b8.pdf | https://www.unikeyic.com/products/voltage-references-ics/ref3325aidckr/34091190.html
REF3330AIDBZR | Texas Instruments | 10+: 1.0616 500+: 1.0208 1,000+: 0.98 3,000+: 0.9391 | 30ppm/°C 8.5μA Fixed 5mA 84µVp-p 3V 5.5V 3V ±0.15% SOT-23-3 SMD, Adhesive Mount, 1.12mm H | [43 empty] | 3120 | https://www.unikeyic.com/media/datasheet/19/cf/8c0f/19/f2ee2a29790efda85b00caab2fb799b8.pdf | https://www.unikeyic.com/products/voltage-references-ics/ref3330aidbzr/34537873.html
REF3330AIDBZT | Texas Instruments | 250: 1.8138 500: 1.7512 750: 1.7199 1,250: 1.6851 1,750: 1.6648 2,500: 1.6453 | Texas Instruments Voltage Ref, 3V SOT-23 ±0.15% SMD 3-Pin |  |  | REF3330 |  |  | 5 mA | 8.5µA | [5 empty] | 2 (1 Year) |  | Surface Mount |  |  | 84µVp-p | - |  |  |  | -40°C ~ 125°C (TA) |  |  | Fixed |  | TO-236-3, SC-59, SOT-23-3 |  |  | Series | 1681877 |  |  | - | SOT-23-3 |  |  | 30ppm/°C | ±0.15% | 3.2V ~ 5.5V | 3V |  | 889 | https://www.unikeyic.com/media/datasheet/19/cf/8c0f/19/f2ee2a29790efda85b00caab2fb799b8.pdf | https://www.unikeyic.com/products/voltage-references-ics/ref3330aidbzt/34543214.html
REF3330AIDCKR | Texas Instruments | 1+: 0.5176 10+: 0.4461 50+: 0.3981 100+: 0.345 500+: 0.3276 1,000+: 0.3081 | Voltage Ref, Fixed, 3V-5.5V, ±0.15%, 3V Out, 5mA, 8.5μA, 84μVp-p, 30ppm/°C, SC-70-3, SMD, Adhesive Mount, 2mm × 1.25mm × 900μm | [43 empty] | 2013 | https://www.unikeyic.com/media/datasheet/19/cf/8c0f/19/f2ee2a29790efda85b00caab2fb799b8.pdf | https://www.unikeyic.com/products/voltage-references-ics/ref3330aidckr/34502570.html
REF3333AIDBZR | Texas Instruments | 1+: 0.9965 10+: 0.8132 30+: 0.7207 100+: 0.6308 500+: 0.5484 1,000+: 0.5205 | 30ppm/°C 8.5μA Fixed 5mA 92µVp-p 3.3V 5.5V 3.3V ±0.15% SOT-23-3 SMD, Adhesive Mount 1.12mm H | [43 empty] | 10044 | https://www.unikeyic.com/media/datasheet/19/cf/8c0f/19/f2ee2a29790efda85b00caab2fb799b8.pdf | https://www.unikeyic.com/products/voltage-references-ics/ref3333aidbzr/33975403.html
REF3333AIDCKR | Texas Instruments | 50+: 0.6552 100+: 0.6394 1,000+: 0.629 2,000+: 0.608 5,000+: 0.6001 | Voltage Ref Fixed ±0.15% 3.3V 5.5V 8.5μA 92µVp-p 30ppm/°C SC-70-3 SMD, Adhesive Mount, 1mm H | [43 empty] | 265 | https://www.unikeyic.com/media/datasheet/19/cf/8c0f/19/f2ee2a29790efda85b00caab2fb799b8.pdf | https://www.unikeyic.com/products/voltage-references-ics/ref3333aidckr/34087128.html
REF3333AIDCKT | Texas Instruments | 250: 1.7597 500: 1.6987 750: 1.6681 1,250: 1.6342 1,750: 1.6144 2,500: 1.5954 | 30ppm/°C 8.5μA Fixed 5mA 92µVp-p 3.3V 5.5V 3.3V 480μA ±0.15% SC-70-3 SMD, Adhesive Mount 2mm × 1.25mm × 900μm Regulator |  |  | REF3333 |  |  | 5 mA | 8.5µA | [5 empty] | 2 (1 Year) |  | Surface Mount |  |  | 92µVp-p | - |  |  |  | -40°C ~ 125°C (TA) |  |  | Fixed |  | SC-70, SOT-323 |  |  | Series | 1681881 |  |  | - | SC-70-3 |  |  | 30ppm/°C | ±0.15% | 3.5V ~ 5.5V | 3.3V |  | 541 | https://www.unikeyic.com/media/datasheet/19/cf/8c0f/19/f2ee2a29790efda85b00caab2fb799b8.pdf | https://www.unikeyic.com/products/voltage-references-ics/ref3333aidckt/23191203.html
REF3425MDBVTEP | Texas Instruments | 1: 10.1197 10: 9.0524 30: 8.3537 100: 8.1099 500: 7.3669 | 6ppm/℃ 95μA Fixed 10mA 24µVrms 5µVp-p 2.5V 12V 2.5V ±0.05% SOT-23-6 SMD mount，glue mount 2.9mm*1.6mm*1.45mm |  |  | REF3425 |  |  | 10 mA | 95µA | [5 empty] | 2 (1 Year) |  | Surface Mount |  |  | 5µVp-p | 24µVrms |  |  |  | -55°C ~ 125°C (TJ) |  |  | Fixed |  | SOT-23-6 |  |  | Series | 9858328 |  |  | REF34xx | SOT-23-6 |  |  | 6ppm/°C | ±0.05% | 3V ~ 12V | 2.5V |  |  | https://www.unikeyic.com/media/pdf/HTMLDatasheet/texas-instruments/84/a5/7f55/ref3425mdbvtep/2025/11/ref3425mdbvtep.pdf | https://www.unikeyic.com/products/voltage-references-ics/ref3425mdbvtep/34172830.html
REF3430IDBVR | Texas Instruments | 1+: 1.7508 10+: 1.6081 30+: 1.4996 100+: 1.4067 500+: 1.3667 1,000+: 1.3486 | 6ppm/°C 95μA Fixed 10mA 24µVrms 5µVp-p 3V 12V 3V ±0.05% SOT-23-6 SMD, Adhesive Mount 1.45mm H | [43 empty] | 2278 | https://www.unikeyic.com/media/datasheet/5f/ce/1201/5f/aa48d76970f879c5504a4f6f39bc05f9.pdf | https://www.unikeyic.com/products/voltage-references-ics/ref3430idbvr/34432377.html
REF3433IDBVR | Texas Instruments | 1: 2.7314 10: 2.3547 50: 2.1011 100: 1.8209 500: 1.7287 1,000: 1.6258 | 6ppm/℃ 95μA Fixed 10mA 24µVrms 5µVp-p 3.3V 12V 3.3V ±0.05% SOT-23-6 SMD mount，glue mount 1.45mm(height) |  |  | REF3433 |  |  | 10 mA | 95µA | [5 empty] | 2 (1 Year) |  | Surface Mount |  |  | 5µVp-p | 24µVrms |  |  |  | -40°C ~ 125°C (TA) |  |  | Fixed |  | SOT-23-6 |  |  | Series | 8322750 |  |  | REF34xx | SOT-23-6 |  |  | 6ppm/°C | ±0.05% | 3.8V ~ 12V | 3.3V |  |  | https://www.unikeyic.com/media/datasheet/58/fe/f579/58/02e2d33962e081de65967a83933a3479.pdf | https://www.unikeyic.com/products/voltage-references-ics/ref3433idbvr/23360485.html
REF3433MDBVTEP | Texas Instruments | 100: 8.3891 300: 8.0536 500: 7.7851 600: 7.5167 | Voltage Ref Fixed 10mA 24µVrms 5µVp-p 3.3V 12V 3.3V ±0.05% 10ppm/°C SOT-23-6 SMD, Adhesive Mount |  |  | REF3433 |  |  | 10 mA | 95µA | [5 empty] | 2 (1 Year) |  | Surface Mount |  |  | 5µVp-p | 24µVrms |  |  |  | -55°C ~ 125°C (TJ) |  |  | Fixed |  | SOT-23-6 |  |  | Series | 10820385 |  |  | - | SOT-23-6 |  |  | 10ppm/°C | ±0.05% | 3.35V ~ 13V | 3.3V |  | 392 | https://www.unikeyic.com/media/about_us/Unikey_ISO_9001_Certification.pdf | https://www.unikeyic.com/products/voltage-references-ics/ref3433mdbvtep/23408377.html
REF3433QDGKRQ1 | Texas Instruments | 1: 5.2193 10: 3.9669 25: 3.6542 100: 3.3104 250: 3.1512 | Voltage Reference, Fixed 3.3V ±0.05% 10mA 24µVrms 5µVp-p 6ppm/°C VSSOP-8 SMD Adhesive Mount |  |  | REF3433 |  |  | 10 mA | 95µA | [5 empty] | 2 (1 Year) |  | Surface Mount |  |  | 5µVp-p | 24µVrms |  |  |  | -40°C ~ 125°C (TA) |  |  | Fixed |  | 8-TSSOP, 8-MSOP (0.118", 3.00mm Width) |  |  | Series | 14004433 |  |  | Automotive, AEC-Q100 | 8-VSSOP |  |  | 6ppm/°C | ±0.05% | 3.8V ~ 12V | 3.3V |  | 1654 | https://www.unikeyic.com/media/pdf/HTMLDatasheet/texas-instruments/6a/f6/8d46/ref3440qdbvrq1/2025/11/ref34-q1.pdf | https://www.unikeyic.com/products/voltage-references-ics/ref3433qdgkrq1/22840224.html
REF3440IDBVR | Texas Instruments | 1: 2.4529 10: 2.0069 100: 1.8396 500: 1.6981 | 6ppm/℃ 95μA Fixed 10mA 24µVrms 3.8µVp-p 4.096V 12V 4.096V ±0.05% SOT-23-6 SMD mount 1.45mm(height) |  |  | REF3440 |  |  | 10 mA | 95µA | [5 empty] | 2 (1 Year) |  | Surface Mount |  |  | 3.8µVp-p | 24µVrms |  |  |  | -40°C ~ 125°C (TA) |  |  | Fixed |  | SOT-23-6 |  |  | Series | 8635316 |  |  | REF34xx | SOT-23-6 |  |  | 6ppm/°C | ±0.05% | 4.596V ~ 12V | 4.096V |  |  | https://www.unikeyic.com/media/datasheet/89/bb/6aa9/89/b0a75215b96042db5c5fe873b9d5907e.pdf | https://www.unikeyic.com/products/voltage-references-ics/ref3440idbvr/34238503.html
REF3450IDBVR | Texas Instruments | 1: 1.5334 100: 1.3353 750: 1.214 1,500: 1.1679 3,000: 1.127 | 6ppm/℃ 95μA Fixed 10mA 24µVrms 3.8µVp-p 5V 12V 5V ±0.05% SOT-23-6 SMD mount，glue mount 1.45mm(height) |  |  | REF3450 |  |  | 10 mA | 95µA | [5 empty] | 2 (1 Year) |  | Surface Mount |  |  | 3.8µVp-p | 24µVrms |  |  |  | -40°C ~ 125°C (TA) |  |  | Fixed |  | SOT-23-6 |  |  | Series | 8635317 |  |  | REF34xx | SOT-23-6 |  |  | 6ppm/°C | ±0.05% | 6V ~ 12V | 5V |  |  | https://www.unikeyic.com/media/datasheet/89/bb/6aa9/89/b0a75215b96042db5c5fe873b9d5907e.pdf | https://www.unikeyic.com/products/voltage-references-ics/ref3450idbvr/23242383.html
REF3450TIDBVR | Texas Instruments | 1: 2.8445 10: 2.457 30: 2.1963 100: 1.9553 500: 1.8478 | 6ppm/℃ 95μA Fixed 10mA 24µVrms 3.8µVp-p 5V 5V ±0.05% SOT-23-6 SMD mount，glue mount 2.9mm(Length)*1.6mm(width) |  |  | REF3450 |  |  | 10 mA | 95µA | [5 empty] | 2 (1 Year) |  | Surface Mount |  |  | 3.8µVp-p | 24µVrms |  |  |  | -40°C ~ 125°C (TA) |  |  | Fixed |  | SOT-23-6 |  |  | Series | 14641469 |  |  | REF34xx | SOT-23-6 |  |  | 6ppm/°C | ±0.05% | 5.5V ~ 12V | 5V |  |  | https://www.unikeyic.com/media/about_us/Unikey_ISO_9001_Certification.pdf | https://www.unikeyic.com/products/voltage-references-ics/ref3450tidbvr/22825435.html
REF35102QDBVR | Texas Instruments | 1+: 2.0397 10+: 1.7584 50+: 1.569 100+: 1.3598 500+: 1.291 1,000+: 1.2141 | 12ppm/°C 650nA fixed 10mA 0.7ppmrms 1.024V ±0.05% SOT-23-6 SMD 2.9mm L × 1.6mm W | [43 empty] | 1000 |  | https://www.unikeyic.com/products/voltage-references-ics/ref35102qdbvr/15117762.html
REF35180QDBVR | Texas Instruments | 1+: 1.7451 100+: 1.5163 750+: 1.378 1,500+: 1.325 3,000+: 1.2806 | 12ppm/°C 650nA Fixed 10mA 0.7ppmrms 6V 1.8V ±0.05% SOT-23-6 2.9mm L × 1.6mm W | [43 empty] | 998 |  | https://www.unikeyic.com/products/voltage-references-ics/ref35180qdbvr/7659056.html
REF35205QDBVR | Texas Instruments | 1+: 1.7707 10+: 1.573 30+: 1.4462 100+: 1.3311 500+: 1.2793 1,000+: 1.2584 | 12ppm/°C 650nA Fixed 10mA 0.7ppmrms 6V 2.048V ±0.05% SOT-23-6 2.9mm × 1.6mm | [43 empty] | 2999 |  | https://www.unikeyic.com/products/voltage-references-ics/ref35205qdbvr/6833583.html
REF35250QDBVR | Texas Instruments | 1: 1.7378 10: 1.5772 30: 1.4483 100: 1.3479 500: 1.3002 | 12ppm/℃ 650nA Fixed 10mA 0.7ppmrms 3.8ppmp-p 2.5V 6V 2.5V ±0.05% SOT-23-6 SMD mount 2.9mm(Length)*1.6mm(width) |  |  | REF35250 |  |  | 10 mA | 2.6µA | [5 empty] | 2 (1 Year) |  | Surface Mount |  |  | 3.8ppmp-p | 0.7ppmrms |  |  |  | -40°C ~ 125°C (TA) |  |  | Fixed |  | SOT-23-6 |  |  | Series | 17394994 |  |  | - | SOT-23-6 |  |  | 12ppm/°C | ±0.05% | 2.75V ~ 6V | 2.5V |  |  | https://www.unikeyic.com/media/about_us/Unikey_ISO_9001_Certification.pdf | https://www.unikeyic.com/products/voltage-references-ics/ref35250qdbvr/14508203.html
REF35300QDBVR | Texas Instruments | 1+: 1.8875 10+: 1.5712 50+: 1.37 100+: 1.1584 500+: 1.0913 1,000+: 1.0171 | Fixed Ref 12ppm/°C 10mA 0.7ppmrms 3.8ppmp-p 3V-6V 3V ±0.05% SOT-23-6 SMD Adhesive Mount 2.9mm L × 1.6mm W | [43 empty] | 1886 |  | https://www.unikeyic.com/products/voltage-references-ics/ref35300qdbvr/25992441.html
REF35409QDBVR | Texas Instruments | 1+: 1.5521 100+: 1.3489 750+: 1.226 1,500+: 1.1782 3,000+: 1.1389 18,000+: 1.1321 39,000+: 1.1218 | [44 empty] | 1784 |  | https://www.unikeyic.com/products/voltage-references-ics/ref35409qdbvr/683015990.html
REF35409YBHR | Texas Instruments | 1: 3.003 10: 1.85 25: 1.6883 100: 1.5102 250: 1.4252 500: 1.383 | 650-nA quiescent current, 12 | - |  |  | - |  |  |  | REF35409YBHR Texas Instruments |  | - | - | - |  |  |  | - | - | [6 empty] | - | - | [7 empty] | Compliant | Tape and reel packaging |  |  | - | - | [5 empty] | 9173 | https://www.unikeyic.com/media/datasheet/4a/58/cd7e/4a58cd7e8c77bb250011e47555add815.pdf | https://www.unikeyic.com/products/voltage-references-ics/ref35409ybhr/726742113.html
REF35500QDBVR | Texas Instruments | 1+: 1.7348 100+: 1.5095 750+: 1.3711 1,500+: 1.3182 3,000+: 1.2738 | 12ppm/°C Fixed 10mA 0.7ppmrms 3.3ppmp-p 5V ±0.05% SOT-23-6 SMD, Adhesive Mount | [43 empty] | 776 |  | https://www.unikeyic.com/products/voltage-references-ics/ref35500qdbvr/34538750.html
REF4132B25DBVR | Texas Instruments | 30: 1.6887 500: 1.6037 1,000: 1.5195 3,000: 1.4798 | 30ppm/℃ Fixed 10mA 24µVrms 15µVp-p 2.5V 5.5V 2.5V ±0.05% SOT-23-5 SMD mount，glue mount 2.9mm(Length)*1.6mm(width) |  |  | REF4132 |  |  | 10 mA | 100µA | [5 empty] | 2 (1 Year) |  | Surface Mount |  |  | 15µVp-p | 24µVrms |  |  |  | -40°C ~ 125°C (TA) |  |  | Fixed |  | SC-74A, SOT-753 |  |  | Series | 12642211 |  |  | - | SOT-23-5 |  |  | 30ppm/°C | ±0.05% | 2.55V ~ 5.5V | 2.5V |  |  | https://www.unikeyic.com/media/pdf/PCNAssemblyOrigin/texas-instruments/27/32/4aa2/ds90lv011atmf-nopb/2025/11/PCN20210915000-1.pdf | https://www.unikeyic.com/products/voltage-references-ics/ref4132b25dbvr/23195043.html
REF4132B40DBVR | Texas Instruments | 1+: 2.0132 100+: 1.8288 750+: 1.7775 1,500+: 1.7417 3,000+: 1.7075 | Voltage Reference Fixed 4.096V ±0.05% 10mA 24µVrms 15µVp-p 30ppm/°C SOT-23-5 SMD, Adhesive Mount | [43 empty] | 2200 |  | https://www.unikeyic.com/products/voltage-references-ics/ref4132b40dbvr/23069386.html
REF43GSZ-REEL7 | Analog Devices | 1+: 15.002 50+: 12.753 100+: 11.245 500+: 10.504 1,000+: 9.75 | Voltage Ref 25ppm/°C 450μA Fixed 20mA 10µVrms 2.5V ±0.1% SOIC-8 SMD Adhesive Mount 1.5mm H | [43 empty] | 8546 | https://www.unikeyic.com/media/datasheet/d7/13/a7a9/d7/a965f60167b637c97177310710cdd329.pdf | https://www.unikeyic.com/products/voltage-references-ics/ref43gsz-reel7/23106998.html
REF5010AID | Texas Instruments | 100: 2.4846 300: 2.4662 500: 2.4478 1,000: 2.411 5,000: 2.3926 | Voltage Reference Fixed 10V ±0.1% 1.2mA 10mA 3µVp-p 8ppm/°C SOIC-8 SMD, 1.75mm H |  |  | REF5010 |  |  | 10 mA | 1.2mA | [5 empty] | 2 (1 Year) |  | Surface Mount |  |  | 30µVpp/V | - |  |  |  | -40°C ~ 125°C (TA) |  |  | Fixed |  | 8-SOIC (0.154", 3.90mm Width) | Tube |  | Series | 1985949 |  |  | - | 8-SOIC |  |  | 8ppm/°C | ±0.1% | 10.2V ~ 18V | 10V |  | 21479 | https://www.unikeyic.com/media/datasheet/53/e4/ff09/d9/d017718e707f24bf3c6c6ea262d98234.pdf | https://www.unikeyic.com/products/voltage-references-ics/ref5010aid/23399201.html
REF5010AIDGKR | Texas Instruments | 1+: 3.9125 10+: 3.4441 50+: 3.2485 100+: 2.8564 500+: 2.5473 1,000+: 2.4128 | 8ppm/°C 1.2mA Fixed 10mA 3μVPP/V 3µVp-p 10V 18V 10V ±0.1% VSSOP-8 SMD, Adhesive Mount 3mm × 3mm × 970μm | [43 empty] | 16432 | https://www.unikeyic.com/media/datasheet/53/e4/ff09/d9/d017718e707f24bf3c6c6ea262d98234.pdf | https://www.unikeyic.com/products/voltage-references-ics/ref5010aidgkr/23065380.html
REF5010AIDR | Texas Instruments | 1+: 1.4202 10+: 1.2096 30+: 1.0937 100+: 0.9275 500+: 0.8702 1,000+: 0.8438 | Fixed Ref 10V ±0.1% 1.2mA 10mA 3μVPP/V 30μVpp/V 8ppm/°C 10V/18V, SOIC-8, SMD, Adhesive Mount, 1.75mm H | [43 empty] | 2211 | https://www.unikeyic.com/media/datasheet/53/e4/ff09/d9/d017718e707f24bf3c6c6ea262d98234.pdf | https://www.unikeyic.com/products/voltage-references-ics/ref5010aidr/34625109.html
REF5010ID | Texas Instruments | 10: 6.8591 25: 6.5467 50: 6.4343 | Texas Instruments Precision Voltage Reference, 10V, SOIC, 0.05%, SMD |  |  | REF5010 |  |  | 10 mA | 1.2mA | [5 empty] | 2 (1 Year) |  | Surface Mount |  |  | 30µVpp/V | - |  |  |  | -40°C ~ 125°C (TA) |  |  | Fixed |  | 8-SOIC (0.154", 3.90mm Width) | Tube |  | Series | 1985950 |  |  | - | 8-SOIC |  |  | 3ppm/°C | ±0.05% | 10.2V ~ 18V | 10V |  | 467 | https://www.unikeyic.com/media/datasheet/53/e4/ff09/d9/d017718e707f24bf3c6c6ea262d98234.pdf | https://www.unikeyic.com/products/voltage-references-ics/ref5010id/34484729.html
REF5020AID | Texas Instruments | 1: 3.7226 | Texas Instruments Voltage Reference, 2.048V, SOIC Package, ±0.05%, SMD, 8-Pin |  |  | REF5020 |  |  | 10 mA | 1.2mA | [5 empty] | 2 (1 Year) |  | Surface Mount |  |  | 6µVpp/V | - |  |  |  | -40°C ~ 125°C (TA) |  |  | Fixed |  | 8-SOIC (0.154", 3.90mm Width) | Tube |  | Series | 1666359 |  |  | - | 8-SOIC |  |  | 8ppm/°C | ±0.1% | 2.7V ~ 18V | 2.048V |  | 45 | https://www.unikeyic.com/media/datasheet/53/e4/ff09/d9/d017718e707f24bf3c6c6ea262d98234.pdf | https://www.unikeyic.com/products/voltage-references-ics/ref5020aid/22998932.html
REF5020AIDGKR | Texas Instruments | 10+: 4.343 100+: 4.176 500+: 4.0758 1,000+: 3.9422 5,000+: 3.8419 | Voltage Ref, 2.048V, ±0.1%, 18V, 1.2mA, 10mA, 3µVp-p, 8ppm/°C, VSSOP-8, SMD, Adhesive Mount, 3mm × 3mm × 970μm | [43 empty] | 1000 | https://www.unikeyic.com/media/datasheet/53/e4/ff09/d9/d017718e707f24bf3c6c6ea262d98234.pdf | https://www.unikeyic.com/products/voltage-references-ics/ref5020aidgkr/22976911.html
REF5020ID | Texas Instruments | 75: 6.9254 150: 6.6724 300: 6.4643 525: 6.3234 1,050: 6.177 | 3ppm/°C 1.2mA Fixed 10mA 6µVpp/V 2.048V 18V 2.048V ±0.05% SOIC-8 SMD 4.9mm × 3.91mm × 1.58mm |  |  | REF5020 |  |  | 10 mA | 1.2mA | [5 empty] | 2 (1 Year) |  | Surface Mount |  |  | 6µVpp/V | - |  |  |  | -40°C ~ 125°C (TA) |  |  | Fixed |  | 8-SOIC (0.154", 3.90mm Width) | Tube |  | Series | 1666360 |  |  | - | 8-SOIC |  |  | 3ppm/°C | ±0.05% | 2.7V ~ 18V | 2.048V |  | 128 | https://www.unikeyic.com/media/datasheet/53/e4/ff09/d9/d017718e707f24bf3c6c6ea262d98234.pdf | https://www.unikeyic.com/products/voltage-references-ics/ref5020id/34228640.html
REF5020IDGKT | Texas Instruments | 250: 6.5152 500: 6.3348 750: 6.2445 1,250: 6.1444 1,750: 6.0859 | 3ppm/℃ 1.2mA Fixed 10mA 6µVpp/V 2.048V 18V 2.048V ±0.05% VSSOP-8 SMD mount，glue mount 3.1mm*3.1mm*950μm |  |  | REF5020 |  |  | 10 mA | 1.2mA | [5 empty] | 2 (1 Year) |  | Surface Mount |  |  | 6µVpp/V | - |  |  |  | -40°C ~ 125°C (TA) |  |  | Fixed |  | 8-TSSOP, 8-MSOP (0.118", 3.00mm Width) |  |  | Series | 2060752 |  |  | - | 8-VSSOP |  |  | 3ppm/°C | ±0.05% | 2.7V ~ 18V | 2.048V |  | 341 | https://www.unikeyic.com/media/datasheet/53/e4/ff09/d9/d017718e707f24bf3c6c6ea262d98234.pdf | https://www.unikeyic.com/products/voltage-references-ics/ref5020idgkt/23281648.html
REF5025AIDGKR | Texas Instruments | 1+: 1.1328 10+: 1.0599 30+: 0.8383 100+: 0.8237 500+: 0.7785 1,000+: 0.7289 | 8ppm/°C 1.2mA Fixed 10mA 3μVPP/V 7.5μVpp/V 2.5V 18V 2.5V 260μA ±0.1% VSSOP-8 SMD, Adhesive Mount 1.1mm H | [43 empty] | 5000 | https://www.unikeyic.com/media/datasheet/53/e4/ff09/d9/d017718e707f24bf3c6c6ea262d98234.pdf | https://www.unikeyic.com/products/voltage-references-ics/ref5025aidgkr/34069277.html
REF5025AIDR | Texas Instruments | 1: 0.7733 10: 0.7032 30: 0.633 100: 0.5771 500: 0.553 1,000: 0.5402 | 8ppm/℃ 1.2mA Fixed 10mA 7.5µVpp/V 2.5V 18V 2.5V ±0.1% SOIC-8 SMD mount，glue mount 1.75mm(height) |  |  | REF5025 |  |  | 10 mA | 1.2mA | [5 empty] | 2 (1 Year) |  | Surface Mount |  |  | 7.5µVpp/V | - |  |  |  | -40°C ~ 125°C (TA) |  |  | Fixed |  | 8-SOIC (0.154", 3.90mm Width) |  |  | Series | 1900163 |  |  | - | 8-SOIC |  |  | 8ppm/°C | ±0.1% | 2.7V ~ 18V | 2.5V |  |  | https://www.unikeyic.com/media/datasheet/53/e4/ff09/d9/d017718e707f24bf3c6c6ea262d98234.pdf | https://www.unikeyic.com/products/voltage-references-ics/ref5025aidr/34131027.html
REF5025AQDRQ1 | Texas Instruments |  | 8ppm/℃ 1.2mA Fixed 10mA 7.5µVpp/V 2.5V 18V 2.5V ±0.1% SOIC-8 SMD mount，glue mount 1.75mm(height) |  |  | REF5025 |  |  | 10 mA | 1.2mA | [5 empty] | 2 (1 Year) |  | Surface Mount |  |  | 7.5µVpp/V | - |  |  |  | -40°C ~ 125°C (TA) |  |  | Fixed |  | 8-SOIC (0.154", 3.90mm Width) |  |  | Series | 2027435 |  |  | Automotive, AEC-Q100 | 8-SOIC |  |  | 8ppm/°C | ±0.1% | 2.7V ~ 18V | 2.5V |  |  | https://www.unikeyic.com/media/datasheet/5c/58/ac9d/5c/1105f7b923fdf4a7cc70d07bf300b413.pdf | https://www.unikeyic.com/products/voltage-references-ics/ref5025aqdrq1/22972350.html
REF5025IDGKR | Texas Instruments | 1: 2.1395 10: 1.8936 30: 1.7395 100: 1.5684 | 3ppm/℃ 1.2mA Fixed 10mA 3μVPP/V 7.5µVpp/V 2.5V 18V 2.5V ±0.05% VSSOP-8 SMD mount，glue mount 1.1mm(height) | ±0.05% | Military |  | - |  |  |  | REF5025IDGKR Texas Instruments | 1.1mm(height) | 2.5V | 18V | 2.5V |  | SMD mount, glue mount |  | 7.5µVpp/V | 3μVPP/V |  |  |  | 125℃(TA) | -40℃(TA) |  | 10mA | Fixed |  | VSSOP-8 |  |  | On sale |  |  | Compliant | Tape and reel packaging |  |  | 1.2mA | 3ppm/℃ | [6 empty] | https://www.unikeyic.com/media/datasheet/53/e4/ff09/d9/d017718e707f24bf3c6c6ea262d98234.pdf | https://www.unikeyic.com/products/voltage-references-ics/ref5025idgkr/34192227.html
REF5025IDR | Texas Instruments | 1+: 3.3271 10+: 2.6971 30+: 2.4126 100+: 2.1229 500+: 1.9934 1,000+: 1.936 | SMD ±0.05% SOIC-8 Fixed 3µVpp/V 3ppm/°C 2.5V 2.5V 18V 10mA 1.2mA | [43 empty] | 1763 | https://www.unikeyic.com/media/datasheet/53/e4/ff09/d9/d017718e707f24bf3c6c6ea262d98234.pdf | https://www.unikeyic.com/products/voltage-references-ics/ref5025idr/34444612.html
REF5030AID | Texas Instruments | 19: 4.4353 38: 4.2979 | Texas Instruments Voltage Reference, 3V, SOIC, ±0.05%, SMD, 8-Pin |  |  | REF5030 |  |  | 10 mA | 1.2mA | [5 empty] | 2 (1 Year) |  | Surface Mount |  |  | 9µVpp/V | - |  |  |  | -40°C ~ 125°C (TA) |  |  | Fixed |  | 8-SOIC (0.154", 3.90mm Width) | Tube |  | Series |  |  |  | - | 8-SOIC |  |  | 8ppm/°C | ±0.1% | 3.2V ~ 18V | 3V |  | 74 | https://www.unikeyic.com/media/datasheet/53/e4/ff09/d9/d017718e707f24bf3c6c6ea262d98234.pdf | https://www.unikeyic.com/products/voltage-references-ics/ref5030aid/34542604.html
REF5030AIDGKR | Texas Instruments | 1: 1.4599 10: 1.2668 100: 1.1103 1,000: 1.0431 2,500: 0.9855 | 8ppm/℃ 1.2mA Fixed 10mA 3μVPP/V 9µVpp/V 3V 18V 3V ±0.1% VSSOP-8 SMD mount，glue mount 1.1mm(height) |  |  | REF5030 |  |  | 10 mA | 1.2mA | [5 empty] | 2 (1 Year) |  | Surface Mount |  |  | 9µVpp/V | - |  |  |  | -40°C ~ 125°C (TA) |  |  | Fixed |  | 8-TSSOP, 8-MSOP (0.118", 3.00mm Width) |  |  | Series | 2232443 |  |  | - | 8-VSSOP |  |  | 8ppm/°C | ±0.1% | 3.2V ~ 18V | 3V |  |  | https://www.unikeyic.com/media/datasheet/53/e4/ff09/d9/d017718e707f24bf3c6c6ea262d98234.pdf | https://www.unikeyic.com/products/voltage-references-ics/ref5030aidgkr/34173770.html
REF5030AIDR | Texas Instruments | 1: 1.0459 10: 0.8428 30: 0.7396 100: 0.6116 500: 0.5513 1,000: 0.5205 | 8ppm/℃ 1.2mA Fixed 10mA 3μVPP/V 9µVpp/V 3V 18V 3V ±0.1% SOIC-8 SMD mount，glue mount 1.75mm(height) | ±0.1% | Industrial |  | - |  |  |  | REF5030AIDR Texas Instruments | 1.75mm(height) | 3V | 18V | 3V |  | SMD mount, glue mount |  | 9µVpp/V | 3μVPP/V |  |  |  | 125℃(TA) | -40℃(TA) |  | 10mA | Fixed |  | SOIC-8 |  |  | On sale |  |  | Compliant | Tape and reel packaging |  |  | 1.2mA | 8ppm/℃ | [6 empty] | https://www.unikeyic.com/media/datasheet/53/e4/ff09/d9/d017718e707f24bf3c6c6ea262d98234.pdf | https://www.unikeyic.com/products/voltage-references-ics/ref5030aidr/23242304.html
REF5030IDGKR | Texas Instruments | 1: 2.8424 10: 2.6594 30: 2.1035 100: 2.0668 500: 1.9535 1,000: 1.829 | Fixed 1.2mA 10mA 3μVPP/V 9μVpp/V 3V 18V 3V ±0.05% VSSOP-8 SMD Adhesive Mount 3.1mm × 3.1mm × 950μm |  |  | REF5030 |  |  | 10 mA | 1.2mA | [5 empty] | 2 (1 Year) |  | Surface Mount |  |  | 9µVpp/V | - |  |  |  | -40°C ~ 125°C (TA) |  |  | Fixed |  | 8-TSSOP, 8-MSOP (0.118", 3.00mm Width) |  |  | Series |  |  |  | - | 8-VSSOP |  |  | 3ppm/°C | ±0.05% | 3.2V ~ 18V | 3V |  |  | https://www.unikeyic.com/media/datasheet/53/e4/ff09/d9/d017718e707f24bf3c6c6ea262d98234.pdf | https://www.unikeyic.com/products/voltage-references-ics/ref5030idgkr/34328229.html
REF5040IDGKR | Texas Instruments | 30: 5.6291 500: 5.3456 1,000: 5.0649 3,000: 4.9328 | Voltage Ref 4.096V ±0.05% 18V 3ppm/°C 1.2mA Fixed 10mA 3μVPP/V 12μVpp/V VSSOP-8 SMD, Adhesive Mount, 3.1mm × 3.1mm × 950μm | ±0.05% | Industrial |  | - |  |  |  | REF5040IDGKR Texas Instruments | 3.1mm*3.1mm*950μm | 4.096V | 18V | 4.096V |  | SMD mount, glue mount |  | 12µVpp/V | 3μVPP/V |  |  |  | 125℃(TA) | -40℃(TA) |  | 10mA | Fixed |  | VSSOP-8 |  |  | On sale |  |  | Compliant | Tape and reel packaging |  |  | 1.2mA | 3ppm/℃ | [6 empty] | https://www.unikeyic.com/media/datasheet/53/e4/ff09/d9/d017718e707f24bf3c6c6ea262d98234.pdf | https://www.unikeyic.com/products/voltage-references-ics/ref5040idgkr/22827565.html
REF5040IDGKT | Texas Instruments | 250: 6.911 500: 6.7197 750: 6.624 1,250: 6.5178 1,750: 6.4558 | 3ppm/°C 1.2mA Fixed 10mA 12µVpp/V 4.096V 18V ±0.05% VSSOP-8 SMD, Adhesive Mount 3.1mm × 3.1mm × 950μm |  |  | REF5040 |  |  | 10 mA | 1.2mA | [5 empty] | 2 (1 Year) |  | Surface Mount |  |  | 12µVpp/V | - |  |  |  | -40°C ~ 125°C (TA) |  |  | Fixed |  | 8-TSSOP, 8-MSOP (0.118", 3.00mm Width) |  |  | Series | 2060758 |  |  | - | 8-VSSOP |  |  | 3ppm/°C | ±0.05% | 4.296V ~ 18V | 4.096V |  | 1617 | https://www.unikeyic.com/media/datasheet/53/e4/ff09/d9/d017718e707f24bf3c6c6ea262d98234.pdf | https://www.unikeyic.com/products/voltage-references-ics/ref5040idgkt/34223678.html
REF5045AIDR | Texas Instruments | 1+: 1.2178 10+: 1.1394 30+: 0.9012 100+: 0.8855 500+: 0.837 1,000+: 0.7837 | Voltage Reference Fixed 10mA 4.5V 18V 4.5V ±0.1% 8ppm/°C 3μVp-p/V SOIC-8 SMD Adhesive Mount 1.75mm H | [43 empty] | 324 | https://www.unikeyic.com/media/datasheet/53/e4/ff09/d9/d017718e707f24bf3c6c6ea262d98234.pdf | https://www.unikeyic.com/products/voltage-references-ics/ref5045aidr/34269303.html
REF5045IDR | Texas Instruments | 1: 5.949 100: 5.4077 1,250: 5.2506 2,500: 5.1226 | 3ppm/°C 1.2mA Fixed 10mA 3µVp-p 4.5V 18V 4.5V ±0.05% SOIC-8 SMD, Adhesive Mount 4.9mm × 3.91mm × 1.58mm |  |  | REF5045 |  |  | 10 mA | 1.2mA | [5 empty] | 2 (1 Year) |  | Surface Mount |  |  | 13.5µVpp/V | - |  |  |  | -40°C ~ 125°C (TA) |  |  | Fixed |  | 8-SOIC (0.154", 3.90mm Width) | Tape & Reel (TR) |  | Series | 13522408 |  |  | - | 8-SOIC |  |  | 3ppm/°C | ±0.05% | 4.7V ~ 18V | 4.5V |  |  | https://www.unikeyic.com/media/datasheet/53/e4/ff09/d9/d017718e707f24bf3c6c6ea262d98234.pdf | https://www.unikeyic.com/products/voltage-references-ics/ref5045idr/23352057.html
REF5050AIDGKR | Texas Instruments | 1: 0.6662 10: 0.5917 50: 0.5389 100: 0.478 500: 0.4573 1,000: 0.4338 | 8ppm/℃ 1.2mA Fixed 10mA 3μVPP/V 15µVpp/V 5V 18V 5V ±0.1% VSSOP-8 SMD mount，glue mount 1.1mm(height) |  |  | REF5050 |  |  | 10 mA | 1.2mA | [5 empty] | 2 (1 Year) |  | Surface Mount |  |  | 15µVpp/V | - |  |  |  | -40°C ~ 125°C (TA) |  |  | Fixed |  | 8-TSSOP, 8-MSOP (0.118", 3.00mm Width) |  |  | Series | 2232449 |  |  | - | 8-VSSOP |  |  | 8ppm/°C | ±0.1% | 5.2V ~ 18V | 5V |  |  | https://www.unikeyic.com/media/datasheet/53/e4/ff09/d9/d017718e707f24bf3c6c6ea262d98234.pdf | https://www.unikeyic.com/products/voltage-references-ics/ref5050aidgkr/34018870.html
REF5050AIDGKT | Texas Instruments | 250: 3.9334 | Texas Instruments Voltage References ICs, 5V, VSSOPencapsulation, ±0.05 %accuracy, surface mount installation, 8Pin |  |  | REF5050 |  |  | 10 mA | 1.2mA | [5 empty] | 2 (1 Year) |  | Surface Mount |  |  | 6µVpp/V | - |  |  |  | -40°C ~ 125°C (TA) |  |  | Fixed |  | 8-TSSOP, 8-MSOP (0.118", 3.00mm Width) |  |  | Series | 2060761 |  |  | - | 8-VSSOP |  |  | 8ppm/°C | ±0.1% | 5.2V ~ 18V | 5V |  | 438 | https://www.unikeyic.com/media/datasheet/53/e4/ff09/d9/d017718e707f24bf3c6c6ea262d98234.pdf | https://www.unikeyic.com/products/voltage-references-ics/ref5050aidgkt/22796215.html
REF5050AIDR | Texas Instruments | 1+: 1.8446 10+: 1.3672 50+: 1.1147 100+: 0.8818 500+: 0.8141 1,000+: 0.7424 | 8ppm/°C 1.2mA Fixed 10mA 3μVPP/V 15µVpp/V 5V 18V 5V ±0.1% SOIC-8 SMD, Adhesive Mount, 1.75mm H | [43 empty] | 9165 | https://www.unikeyic.com/media/datasheet/53/e4/ff09/d9/d017718e707f24bf3c6c6ea262d98234.pdf | https://www.unikeyic.com/products/voltage-references-ics/ref5050aidr/23211337.html
REF5050AQDRQ1 | Texas Instruments | 1: 6.0723 10: 4.6411 25: 4.2831 100: 3.8897 250: 3.7299 | 8ppm/℃ 1.2mA Fixed 10mA 15µVpp/V 5V 18V 5V ±0.1% SOIC-8 SMD mount，glue mount 1.75mm(height) |  |  | REF5050 |  |  | 10 mA | 1.2mA | [5 empty] | 2 (1 Year) |  | Surface Mount |  |  | 15µVpp/V | - |  |  |  | -40°C ~ 125°C (TA) |  |  | Fixed |  | 8-SOIC (0.154", 3.90mm Width) |  |  | Series | 2424653 |  |  | Automotive, AEC-Q100 | 8-SOIC |  |  | 8ppm/°C | ±0.1% | 5.2V ~ 18V | 5V |  | 265 | https://www.unikeyic.com/media/datasheet/22/19/f8ef/22/7bbe526b53df8d70225b0696f70bd2ec.pdf | https://www.unikeyic.com/products/voltage-references-ics/ref5050aqdrq1/34276448.html
REF5050IDGKR | Texas Instruments | 1+: 3.4277 10+: 3.226 50+: 3.1161 100+: 2.9485 | Fixed Ref 5V 18V 5V ±0.05% 3ppm/°C 1.2mA 10mA 6µVpp/V VSSOP-8 SMD Adhesive Mount 3.1mm × 3.1mm × 950μm | [43 empty] | 8 | https://www.unikeyic.com/media/datasheet/53/e4/ff09/d9/d017718e707f24bf3c6c6ea262d98234.pdf | https://www.unikeyic.com/products/voltage-references-ics/ref5050idgkr/34235453.html
REF5050IDR | Texas Instruments | 1+: 2.4777 10+: 2.1274 30+: 1.8659 100+: 1.6419 500+: 1.541 1,000+: 1.4983 | Fixed Op Amp 3ppm/°C 1.2mA 10mA 15µVpp/V 5V 18V ±0.05% SOIC-8 SMD Adhesive Mount 1.75mm H | [43 empty] | 544 | https://www.unikeyic.com/media/datasheet/53/e4/ff09/d9/d017718e707f24bf3c6c6ea262d98234.pdf | https://www.unikeyic.com/products/voltage-references-ics/ref5050idr/23405636.html
REF6025IDGKR | Texas Instruments | 1: 6.8739 10: 6.4141 50: 5.7249 100: 5.4023 500: 5.1142 | 5ppm/℃ 1.1mA Fixed 4mA 3µVp-p 2.5V 2.5V ±0.05% VSSOP-8 SMD mount，glue mount 1.1mm(height) |  |  | REF6025 |  |  | 4 mA | 1.1mA | [5 empty] | 2 (1 Year) |  | Surface Mount |  |  | 3µVp-p | - |  |  |  | -40°C ~ 125°C (TA) |  |  | Fixed |  | 8-TSSOP, 8-MSOP (0.118", 3.00mm Width) |  |  | Series | 6132416 |  |  | - | 8-VSSOP |  |  | 5ppm/°C | ±0.05% | 3V ~ 5.5V | 2.5V |  |  | https://www.unikeyic.com/media/datasheet/76/f2/1ad0/76/fee99bc68bf7af5c56472c3d75fffd6c.pdf | https://www.unikeyic.com/products/voltage-references-ics/ref6025idgkr/33941340.html
REF6025IDGKT | Texas Instruments | 250: 7.1835 500: 6.986 750: 6.8871 1,250: 6.7775 | 5ppm/°C 1.1mA Fixed 4mA 3µVp-p 2.5V 5.5V 2.5V ±0.05% VSSOP-8 SMD, Adhesive Mount 3mm × 3mm × 1.07mm |  |  | REF6025 |  |  | 4 mA | 1.1mA | [5 empty] | 2 (1 Year) |  | Surface Mount |  |  | 3µVp-p | - |  |  |  | -40°C ~ 125°C (TA) |  |  | Fixed |  | 8-TSSOP, 8-MSOP (0.118", 3.00mm Width) |  |  | Series | 6227043 |  |  | - | 8-VSSOP |  |  | 5ppm/°C | ±0.05% | 3V ~ 5.5V | 2.5V |  | 1774 | https://www.unikeyic.com/media/datasheet/76/f2/1ad0/76/fee99bc68bf7af5c56472c3d75fffd6c.pdf | https://www.unikeyic.com/products/voltage-references-ics/ref6025idgkt/23233488.html
REF6050IDGKT | Texas Instruments | 50: 6.5183 100: 6.3766 300: 6.3294 500: 6.2821 1,000: 6.1877 5,000: 6.1404 | 5ppm/°C 1.15mA Fixed 3mA 3µVp-p 5V ±0.05% VSSOP-8 SMD, Adhesive Mount |  |  | REF6050 |  |  | 3 mA | 1.15mA | [5 empty] | 2 (1 Year) |  | Surface Mount |  |  | 3µVp-p | - |  |  |  | -40°C ~ 125°C (TA) |  |  | Fixed |  | 8-TSSOP, 8-MSOP (0.118", 3.00mm Width) |  |  | Series | 6227048 |  |  | - | 8-VSSOP |  |  | 5ppm/°C | ±0.05% | 5.3V ~ 5.5V | 5V |  | 5818 | https://www.unikeyic.com/media/datasheet/76/f2/1ad0/76/fee99bc68bf7af5c56472c3d75fffd6c.pdf | https://www.unikeyic.com/products/voltage-references-ics/ref6050idgkt/23337066.html
REF6125IDGKR | Texas Instruments | 100: 3.9638 300: 3.9345 500: 3.9051 1,000: 3.8464 5,000: 3.817 | 8ppm/°C 1.1mA Fixed 4mA 3µVp-p 2.5V 5.5V 2.5V ±0.05% VSSOP-8 SMD, Adhesive Mount |  |  | REF6125 |  |  | 4 mA | 1.1mA | [5 empty] | 2 (1 Year) |  | Surface Mount |  |  | 3µVp-p | - |  |  |  | -40°C ~ 125°C (TA) |  |  | Fixed |  | 8-TSSOP, 8-MSOP (0.118", 3.00mm Width) |  |  | Series | 6132674 |  |  | - | 8-VSSOP |  |  | 8ppm/°C | ±0.05% | 3V ~ 5.5V | 2.5V |  | 1862 | https://www.unikeyic.com/media/datasheet/8e/d8/854c/8e/aac178c1688f5d32cee3877de468ccaa.pdf | https://www.unikeyic.com/products/voltage-references-ics/ref6125idgkr/34005041.html
REF6130IDGKR | Texas Instruments | 100: 3.162 500: 3.1058 1,000: 3.047 10,000: 2.8971 | 8ppm/℃ 1.1mA Fixed 4mA 3µVp-p 3V 5.5V 3V ±0.05% VSSOP-8 SMD mount，glue mount |  |  | REF6130 |  |  | 4 mA | 1.1mA | [5 empty] | 2 (1 Year) |  | Surface Mount |  |  | 3µVp-p | - |  |  |  | -40°C ~ 125°C (TA) |  |  | Fixed |  | 8-TSSOP, 8-MSOP (0.118", 3.00mm Width) |  |  | Series | 6132675 |  |  | - | 8-VSSOP |  |  | 8ppm/°C | ±0.05% | 3.25V ~ 5.5V | 3V |  | 4775 | https://www.unikeyic.com/media/datasheet/8e/d8/854c/8e/aac178c1688f5d32cee3877de468ccaa.pdf | https://www.unikeyic.com/products/voltage-references-ics/ref6130idgkr/33955055.html
REF6130IDGKT | Texas Instruments | 100: 4.4952 300: 4.4619 500: 4.4286 1,000: 4.362 5,000: 4.3287 | 8ppm/°C 1.1mA Fixed 4mA 3µVp-p 3V 3V ±0.05% VSSOP-8 SMD, Adhesive Mount |  |  | REF6130 |  |  | 4 mA | 1.1mA | [5 empty] | 2 (1 Year) |  | Surface Mount |  |  | 3µVp-p | - |  |  |  | -40°C ~ 125°C (TA) |  |  | Fixed |  | 8-TSSOP, 8-MSOP (0.118", 3.00mm Width) |  |  | Series | 6193614 |  |  | - | 8-VSSOP |  |  | 8ppm/°C | ±0.05% | 3.25V ~ 5.5V | 3V |  | 5818 | https://www.unikeyic.com/media/datasheet/8e/d8/854c/8e/aac178c1688f5d32cee3877de468ccaa.pdf | https://www.unikeyic.com/products/voltage-references-ics/ref6130idgkt/23210031.html
REF6133IDGKR | Texas Instruments | 2,500: 3.8673 | 8ppm/℃ 1.1mA Fixed 4mA 3µVp-p 3.3V 5.5V 3.3V ±0.05% VSSOP-8 SMD mount，glue mount |  |  | REF6133 |  |  | 4 mA | 1.1mA | [5 empty] | 2 (1 Year) |  | Surface Mount |  |  | 3µVp-p | - |  |  |  | -40°C ~ 125°C (TA) |  |  | Fixed |  | 8-TSSOP, 8-MSOP (0.118", 3.00mm Width) |  |  | Series | 6132676 |  |  | - | 8-VSSOP |  |  | 8ppm/°C | ±0.05% | 3.55V ~ 5.5V | 3.3V |  | 4472 | https://www.unikeyic.com/media/datasheet/8e/d8/854c/8e/aac178c1688f5d32cee3877de468ccaa.pdf | https://www.unikeyic.com/products/voltage-references-ics/ref6133idgkr/23339736.html
REF6145IDGKT | Texas Instruments | 100: 4.3947 300: 4.3621 500: 4.3296 1,000: 4.2645 5,000: 4.2319 | Oscillator, 8ppm/°C, Fixed, 1.15mA, 3.5mA, 3µVp-p, 4.5V, ±0.05%, VSSOP-8, SMD, Adhesive Mount |  |  | REF6145 |  |  | 3.5 mA | 1.15mA | [5 empty] | 2 (1 Year) |  | Surface Mount |  |  | 3µVp-p | - |  |  |  | -40°C ~ 125°C (TA) |  |  | Fixed |  | 8-TSSOP, 8-MSOP (0.118", 3.00mm Width) |  |  | Series | 6227058 |  |  | - | 8-VSSOP |  |  | 8ppm/°C | ±0.05% | 4.75V ~ 5.5V | 4.5V |  | 4524 | https://www.unikeyic.com/media/datasheet/8e/d8/854c/8e/aac178c1688f5d32cee3877de468ccaa.pdf | https://www.unikeyic.com/products/voltage-references-ics/ref6145idgkt/33954350.html
REF6230IDGKT | Texas Instruments | 50: 7.8689 100: 7.6979 300: 7.6409 500: 7.5838 1,000: 7.4698 5,000: 7.4128 | 3ppm/℃ 1.1mA Fixed 4mA 3µVp-p 3V 5.5V 3V ±0.05% VSSOP-8 SMD mount，glue mount |  |  | REF6230 |  |  | 4 mA | 1.1mA | [5 empty] | 2 (1 Year) |  | Surface Mount |  |  | 3µVp-p | - |  |  |  | 0°C ~ 70°C (TA) |  |  | Fixed |  | 8-TSSOP, 8-MSOP (0.118", 3.00mm Width) |  |  | Series | 6227050 |  |  | - | 8-VSSOP |  |  | 3ppm/°C | ±0.05% | 3.25V ~ 5.5V | 3V |  | 5306 | https://www.unikeyic.com/media/datasheet/33/2b/44dd/33/1cbfbc01a0270c580d6591c88c7d3cb0.pdf | https://www.unikeyic.com/products/voltage-references-ics/ref6230idgkt/34341241.html
REF6241IDGKT | Texas Instruments | 25: 6.7 100: 6.4974 500: 6.3918 1,000: 6.27 10,000: 5.9496 | 3ppm/°C 1.1mA Fixed 4mA 3µVp-p 4.096V 5.5V 4.096V ±0.05% VSSOP-8 SMD Adhesive Mount |  |  | REF6241 |  |  | 4 mA | 1.1mA | [5 empty] | 2 (1 Year) |  | Surface Mount |  |  | 3µVp-p | - |  |  |  | 0°C ~ 70°C (TA) |  |  | Fixed |  | 8-TSSOP, 8-MSOP (0.118", 3.00mm Width) |  |  | Series | 6227052 |  |  | - | 8-VSSOP |  |  | 3ppm/°C | ±0.05% | 4.35V ~ 5.5V | 4.096V |  | 5934 | https://www.unikeyic.com/media/datasheet/33/2b/44dd/33/1cbfbc01a0270c580d6591c88c7d3cb0.pdf | https://www.unikeyic.com/products/voltage-references-ics/ref6241idgkt/33969264.html
REF7040QFKHT | Texas Instruments | 1: 10.2266 10: 9.625 50: 9.2969 100: 8.7971 | 4mA fixedjustVoltageoutput 10mA | - |  |  | - |  |  |  | REF7040QFKHT Texas Instruments |  | - | - | - |  |  |  | - | - | [6 empty] | 10mA | fixedjustVoltageoutput | [7 empty] | Compliant | Tape and reel packaging |  |  | 4mA | - | [6 empty] | https://www.unikeyic.com/media/datasheet/d9/98/e610/d998e610d4fd241b541699278c7cc52c.pdf | https://www.unikeyic.com/products/voltage-references-ics/ref7040qfkht/10243418.html
RS431AYSF3 | RUNIC | 10: 0.1051 100: 0.0786 300: 0.0653 3,000: 0.0553 | 50ppm/℃ Programmable 100mA 2.5V 36V 36V 500μA ±0.5% SOT-23-3 SMD mount，glue mount |  |  | RS431 |  | 500 µA | 100 mA | - | [5 empty] | 3 (168 Hours) |  | Surface Mount |  |  | - | - |  |  |  | -40°C ~ 125°C (TA) |  |  | Programmable |  | TO-236-3, SC-59, SOT-23-3 |  |  | Shunt |  |  |  | - | SOT-23-3 |  |  | 50ppm/°C Typical | ±0.5% | - | 2.5V | 36 V |  | https://www.unikeyic.com/media/datasheet/5c/6e/3fa9/5c/bb7f34d3d0e1930bf84ce0ce067e6759.pdf | https://www.unikeyic.com/products/voltage-references-ics/rs431aysf3/34183160.html
S-LR431AKLT1G | LRC | 10+: 0.1767 100+: 0.1263 1,000+: 0.1105 3,000+: 0.0982 9,000+: 0.0804 | 2.488V 0.5% SOT-23E SMD | [43 empty] | 18000 | https://www.unikeyic.com/media/datasheet/49/48/1fcd/49481fcde0e607c05f04296a884f9b12.pdf | https://www.unikeyic.com/products/voltage-references-ics/s-lr431aklt1g/13849943.html
SC431AVSNT1G | ON Semiconductor | 100: 0.3108 500: 0.3056 1,500: 0.2979 | 50ppm/℃ Adjustabletype 100mA 2.5V 36V 36V 60μA ±1% SOT SMD mount 2.9mm*1.3mm*1mm |  |  | SC431 |  | 100 mA | 40 µA | - | [5 empty] | 1 (Unlimited) |  | Surface Mount |  |  | - | - |  |  |  | -40°C ~ 125°C (TA) |  |  | Adjustable |  | TO-236-3, SC-59, SOT-23-3 |  |  | Shunt | 5969311 |  |  | Automotive, AEC-Q100 | SOT-23-3 (TO-236) |  |  | 50ppm/°C Typical | ±1% | - | 2.5V | 36 V | 1876 | https://www.unikeyic.com/media/datasheet/ce/9b/db54/ce/ff06474953940f64d70321754ef7526f.pdf | https://www.unikeyic.com/products/voltage-references-ics/sc431avsnt1g/34500450.html
SC432BVSNT1G | ON Semiconductor | 3,000: 0.335 9,000: 0.3296 | 50ppm/℃ Adjustable 40μA 2.5V 36V 100mA ±0.5% SOT-23-3，TO-236 SMD mount，glue mount |  |  | SC432 |  | 100 mA | 40 µA | - | [5 empty] | 1 (Unlimited) |  | Surface Mount |  |  | - | - |  |  |  | -40°C ~ 125°C (TA) |  |  | Adjustable |  | TO-236-3, SC-59, SOT-23-3 |  |  | Shunt | 7221017 |  |  | Automotive, AEC-Q100 | SOT-23-3 (TO-236) |  |  | 50ppm/°C Typical | ±0.5% | - | 2.5V | 36 V | 26730 | https://www.unikeyic.com/media/datasheet/83/91/5a2a/83915a2a579b0c7d9b84b1da05bfe3c6.pdf | https://www.unikeyic.com/products/voltage-references-ics/sc432bvsnt1g/34469270.html
SCV431BSN1T1G | ON Semiconductor | 1+: 0.5201 10+: 0.3911 30+: 0.3133 100+: 0.2704 500+: 0.2414 1,000+: 0.2242 | Adjustable Voltage Ref 1.24V 16V 20mA 80μA ±0.48% SOT-23-3/TO-236 SMD, Adhesive Mount, 2.9mm × 1.3mm × 940μm | [43 empty] | 804 | https://www.unikeyic.com/media/datasheet/98/f0/d65c/98/756620908801798b4027c52fce186765.pdf | https://www.unikeyic.com/products/voltage-references-ics/scv431bsn1t1g/23007807.html
SGM4027-2.048XN3LG/TR | SGMICRO | 3,000: 0.6451 |  | - |  |  | - |  |  |  | SGM4027-2.048XN3LG/TR SGMICRO |  | - | - | - |  |  |  | - | - | [6 empty] | - | - |  | SOT-23 | [9 empty] | - | - | [5 empty] | 15000 | https://www.unikeyic.com/media/datasheet/2a/66/ccdb/2a66ccdb48abf1da00fd36c112221237.pdf | https://www.unikeyic.com/products/voltage-references-ics/sgm4027-2-048xn3lg-tr/683112949.html
SGM4027-2.5XN3LG/TR | SGMICRO | 100+: 0.6451 | 35ppm/°C 245μA 10mA SOT-23 | [43 empty] | 100 | https://www.unikeyic.com/media/datasheet/2a/66/ccdb/2a66ccdb48abf1da00fd36c112221237.pdf | https://www.unikeyic.com/products/voltage-references-ics/sgm4027-2-5xn3lg-tr/682356900.html
SGM4027-3.0XN3LG/TR | SGMICRO | 100+: 0.6451 | [44 empty] | 100 | https://www.unikeyic.com/media/datasheet/2a/66/ccdb/2a66ccdb48abf1da00fd36c112221237.pdf | https://www.unikeyic.com/products/voltage-references-ics/sgm4027-3-0xn3lg-tr/502736.html
SGM4027-4.096XN3LG/TR | SGMICRO | 100+: 0.6451 | [44 empty] | 100 | https://www.unikeyic.com/media/datasheet/2a/66/ccdb/2a66ccdb48abf1da00fd36c112221237.pdf | https://www.unikeyic.com/products/voltage-references-ics/sgm4027-4-096xn3lg-tr/683286139.html
SGM4040B-2.5XN3LG/TR | SGMICRO | 3,000: 0.3226 |  | - |  |  | - |  |  |  | SGM4040B-2.5XN3LG/TR SGMICRO |  | - | - | - |  |  |  | - | - | [6 empty] | - | - |  | SOT-23 | [9 empty] | - | - | [5 empty] | 15000 | https://www.unikeyic.com/media/datasheet/68/8d/56e9/688d56e902e2074642a2a1f1f2cfb87b.pdf | https://www.unikeyic.com/products/voltage-references-ics/sgm4040b-2-5xn3lg-tr/5223320.html
SGM431XC6G/TR | SGMICRO | 100+: 0.129 | [44 empty] | 100 | https://www.unikeyic.com/media/datasheet/40/59/f40d/4059f40da9541c188191d12879b78271.pdf | https://www.unikeyic.com/products/voltage-references-ics/sgm431xc6g-tr/682674978.html
SGM431XN3LG/TR | SGMICRO | 100+: 0.129 | [44 empty] | 100 |  | https://www.unikeyic.com/products/voltage-references-ics/sgm431xn3lg-tr/5440291.html
SGM432BXN3LG/TR | SGMICRO | 3,000: 0.129 |  | - |  |  | - |  |  |  | SGM432BXN3LG/TR SGMICRO |  | - | - | - |  |  |  | - | - | [6 empty] | - | - |  | SOT-23 | [9 empty] | - | - | [5 empty] | 12000 | https://www.unikeyic.com/media/datasheet/53/01/c740/5301c740d12bc91f6b2e5cd6dc38e943.pdf | https://www.unikeyic.com/products/voltage-references-ics/sgm432bxn3lg-tr/32036538.html
SGM432XN3LG/TR | SGMICRO | 100+: 0.129 | [44 empty] | 100 | https://www.unikeyic.com/media/datasheet/53/01/c740/5301c740d12bc91f6b2e5cd6dc38e943.pdf | https://www.unikeyic.com/products/voltage-references-ics/sgm432xn3lg-tr/683323503.html
SGM818B-2.9LXN3G/TR | SGMICRO | 3,000: 0.3226 |  | - |  |  | - |  |  |  | SGM818B-2.9LXN3G/TR SGMICRO |  | - | - | - |  |  |  | - | - | [6 empty] | - | - |  | SOT-23-3 | [9 empty] | - | - | [5 empty] | 15000 | https://www.unikeyic.com/media/datasheet/ba/7c/2944/ba7c2944a035834f7edef0ece279790d.pdf | https://www.unikeyic.com/products/voltage-references-ics/sgm818b-2-9lxn3g-tr/682931698.html
SHR3018TST3IT | SENSILICON | 56: 0.3627 112: 0.3566 168: 0.3475 | Voltage Ref 1.8V ±0.15% ±10mA 35ppm/°C SOT-23-3 | ±0.15% | Industrial |  | - |  |  |  | SHR3018TST3IT SENSILICON |  | - | - | 1.8V |  |  |  | - | - |  |  | -40℃~125℃ |  |  |  | ±10mA | - |  | SOT-23-3 |  |  | On sale | [6 empty] | - | 35ppm/℃ | [5 empty] | 1000 | https://www.unikeyic.com/media/datasheet/f0/e4/8af8/f0e48af85c95b3c47003136e80e46919.pdf | https://www.unikeyic.com/products/voltage-references-ics/shr3018tst3it/999894389.html
SHR3025TST3IT | SENSILICON | 56: 0.3627 112: 0.3566 168: 0.3475 | 35ppm/℃ ±10mA 2.5V ±0.15% SOT-23-3 | ±0.15% | Industrial |  | - |  |  |  | SHR3025TST3IT SENSILICON |  | - | - | 2.5V |  |  |  | - | - |  |  | -40℃~125℃ |  |  |  | ±10mA | - |  | SOT-23-3 |  |  | On sale | [6 empty] | - | 35ppm/℃ | [5 empty] | 1000 | https://www.unikeyic.com/media/datasheet/04/db/8a4c/04db8a4c538d9d4b9fcc69e6380bf642.pdf | https://www.unikeyic.com/products/voltage-references-ics/shr3025tst3it/999895411.html
SHR3030TST3IT | SENSILICON | 56: 0.3627 112: 0.3566 168: 0.3475 | 35ppm/°C ±10mA 3V ±0.15% SOT-23-3 | ±0.15% | Industrial |  | - |  |  |  | SHR3030TST3IT SENSILICON |  | - | - | 3V |  |  |  | - | - |  |  | -40℃~125℃ |  |  |  | ±10mA | - |  | SOT-23-3 |  |  | On sale | [6 empty] | - | 35ppm/℃ | [5 empty] | 1000 | https://www.unikeyic.com/media/datasheet/0c/8d/3c89/0c8d3c891224ada5a83cf39cdaa75ced.pdf | https://www.unikeyic.com/products/voltage-references-ics/shr3030tst3it/999892609.html
SHR3033TST3IT | SENSILICON | 56: 0.3627 112: 0.3566 168: 0.3475 | 35ppm/°C ±10mA 3.3V ±0.15% SOT-23-3 | ±0.15% | Industrial |  | - |  |  |  | SHR3033TST3IT SENSILICON |  | - | - | 3.3V |  |  |  | - | - |  |  | -40℃~125℃ |  |  |  | ±10mA | - |  | SOT-23-3 |  |  | On sale | [6 empty] | - | 35ppm/℃ | [5 empty] | 940 | https://www.unikeyic.com/media/datasheet/01/fe/b47c/01feb47cf8eeddfe1ee7d28fad2a8c2d.pdf | https://www.unikeyic.com/products/voltage-references-ics/shr3033tst3it/999893880.html
SHR3040TST3IT | SENSILICON | 56: 0.3627 112: 0.3566 168: 0.3475 | Voltage Reference, 4.096V ±0.15%, 35ppm/°C, ±10mA, SOT-23-3 | ±0.15% | Industrial |  | - |  |  |  | SHR3040TST3IT SENSILICON |  | - | - | 4.096V |  |  |  | - | - |  |  | -40℃~125℃ |  |  |  | ±10mA | - |  | SOT-23-3 |  |  | On sale | [6 empty] | - | 35ppm/℃ | [5 empty] | 1000 | https://www.unikeyic.com/media/datasheet/c8/12/bd35/c812bd356912af4f5be4d2bdb813ed03.pdf | https://www.unikeyic.com/products/voltage-references-ics/shr3040tst3it/999894167.html
SHR3112TST3IT | SENSILICON | 37: 0.5629 74: 0.5535 111: 0.5395 | 15ppm/℃ ±10mA 1.25V ±0.15% SOT-23-3 | ±0.15% | Industrial |  | - |  |  |  | SHR3112TST3IT SENSILICON |  | - | - | 1.25V |  |  |  | - | - |  |  | -40℃~125℃ |  |  |  | ±10mA | - |  | SOT-23-3 |  |  | On sale | [6 empty] | - | 15ppm/℃ | [5 empty] | 1000 | https://www.unikeyic.com/media/datasheet/27/dc/2eb5/27dc2eb5174e3112bf583c2362e921ed.pdf | https://www.unikeyic.com/products/voltage-references-ics/shr3112tst3it/999894704.html
SHR3118TST3IT | SENSILICON | 37: 0.5629 74: 0.5535 111: 0.5395 | 15ppm/℃ ±10mA 1.8V ±0.15% SOT-23-3 | ±0.15% | Industrial |  | - |  |  |  | SHR3118TST3IT SENSILICON |  | - | - | 1.8V |  |  |  | - | - |  |  | -40℃~125℃ |  |  |  | ±10mA | - |  | SOT-23-3 |  |  | On sale | [6 empty] | - | 15ppm/℃ | [5 empty] | 1000 | https://www.unikeyic.com/media/datasheet/bd/64/a03a/bd64a03a5e08a8940a06fb011867907a.pdf | https://www.unikeyic.com/products/voltage-references-ics/shr3118tst3it/999894963.html
SHR3120TST3IT | SENSILICON | 37+: 0.5629 74+: 0.5535 111+: 0.5395 | Voltage Ref 15ppm/°C ±10mA 2.048V ±0.15% SOT-23-3 | [43 empty] | 1000 | https://www.unikeyic.com/media/datasheet/f7/f5/b63f/f7f5b63fa13453fb21c8eb4d7661cee0.pdf | https://www.unikeyic.com/products/voltage-references-ics/shr3120tst3it/999892855.html
SHR3125TST3IT | SENSILICON | 37: 0.5629 74: 0.5535 111: 0.5395 | 15ppm/℃ ±10mA 2.5V ±0.15% SOT-23-3 | ±0.15% | Industrial |  | - |  |  |  | SHR3125TST3IT SENSILICON |  | - | - | 2.5V |  |  |  | - | - |  |  | -40℃~125℃ |  |  |  | ±10mA | - |  | SOT-23-3 |  |  | On sale | [6 empty] | - | 15ppm/℃ | [5 empty] | 900 | https://www.unikeyic.com/media/datasheet/47/fd/8482/47fd8482f01a773ea4daebb963b687a6.pdf | https://www.unikeyic.com/products/voltage-references-ics/shr3125tst3it/999895362.html
SHR3130TST3IT | SENSILICON | 37: 0.5629 74: 0.5535 111: 0.5395 | 15ppm/℃ ±10mA 3V ±0.15% SOT-23-3 | ±0.15% | Industrial |  | - |  |  |  | SHR3130TST3IT SENSILICON |  | - | - | 3V |  |  |  | - | - |  |  | -40℃~125℃ |  |  |  | ±10mA | - |  | SOT-23-3 |  |  | On sale | [6 empty] | - | 15ppm/℃ | [5 empty] | 1000 | https://www.unikeyic.com/media/datasheet/a0/8b/b042/a08bb042bd2342dbe4d8ffc9807e29a4.pdf | https://www.unikeyic.com/products/voltage-references-ics/shr3130tst3it/999892838.html
SHR3133TST3IT | SENSILICON | 37: 0.5629 74: 0.5535 111: 0.5395 | 15ppm/°C ±10mA 3.3V ±0.15% SOT-23-3 | ±0.15% | Industrial |  | - |  |  |  | SHR3133TST3IT SENSILICON |  | - | - | 3.3V |  |  |  | - | - |  |  | -40℃~125℃ |  |  |  | ±10mA | - |  | SOT-23-3 |  |  | On sale | [6 empty] | - | 15ppm/℃ | [5 empty] | 1000 | https://www.unikeyic.com/media/datasheet/fe/3c/6ce8/fe3c6ce8420161e14b5ef2db19cacc49.pdf | https://www.unikeyic.com/products/voltage-references-ics/shr3133tst3it/999894877.html
SHR3140TST3IT | SENSILICON | 37: 0.5629 74: 0.5535 111: 0.5395 | 15ppm/°C ±10mA 4.096V ±0.15% SOT-23-3 | ±0.15% | Industrial |  | - |  |  |  | SHR3140TST3IT SENSILICON |  | - | - | 4.096V |  |  |  | - | - |  |  | -40℃~125℃ |  |  |  | ±10mA | - |  | SOT-23-3 |  |  | On sale | [6 empty] | - | 15ppm/℃ | [5 empty] | 1000 | https://www.unikeyic.com/media/datasheet/23/7f/5ab7/237f5ab74f0d4dd9907ea47f4da8b27a.pdf | https://www.unikeyic.com/products/voltage-references-ics/shr3140tst3it/999894160.html
SHR3412SST6IT | SENSILICON | 26: 0.8058 52: 0.7923 78: 0.7721 | Precision Voltage Ref 6-Pin SOT-23 SMD High Accuracy Low Drift | ±0.08% | Industrial |  | - | [5 empty] | - | - | 1.25V |  |  |  | - | - |  |  | -40℃~125℃ |  |  |  | ±10mA | - |  | SOT-23-6 |  |  | On sale | [6 empty] | - | 8ppm/℃ | [5 empty] | 880 | https://www.unikeyic.com/media/about_us/Unikey_ISO_9001_Certification.pdf | https://www.unikeyic.com/products/voltage-references-ics/shr3412sst6it/999895526.html
SHR3418SST6IT | SENSILICON | 26+: 0.8058 52+: 0.7923 78+: 0.7721 | 8ppm/°C ±10mA 1.8V ±0.08% SOT-23-6 | [43 empty] | 1000 | https://www.unikeyic.com/media/datasheet/1f/b9/a27e/1fb9a27e88ee4a8fb9aacf0112b0a517.pdf | https://www.unikeyic.com/products/voltage-references-ics/shr3418sst6it/999893072.html
SHR3420SST6IT | SENSILICON | 26: 0.8058 52: 0.7923 78: 0.7721 | 2.048V ±0.08% ±10mA 8ppm/°C SOT-23-6 Voltage Reference | ±0.08% | Industrial |  | - |  |  |  | SHR3420SST6IT SENSILICON |  | - | - | 2.048V |  |  |  | - | - |  |  | -40℃~125℃ |  |  |  | ±10mA | - |  | SOT-23-6 |  |  | On sale | [6 empty] | - | 8ppm/℃ | [5 empty] | 1000 | https://www.unikeyic.com/media/datasheet/16/f3/78ce/16f378cee36040c4b986190dd25189a8.pdf | https://www.unikeyic.com/products/voltage-references-ics/shr3420sst6it/999893827.html
SHR3425SST6IT | SENSILICON | 26: 0.8058 52: 0.7923 78: 0.7721 | 8ppm/℃ ±10mA 2.5V ±0.08% SOT-23-6 | ±0.08% | Industrial |  | - |  |  |  | SHR3425SST6IT SENSILICON |  | - | - | 2.5V |  |  |  | - | - |  |  | -40℃~125℃ |  |  |  | ±10mA | - |  | SOT-23-6 |  |  | On sale | [6 empty] | - | 8ppm/℃ | [5 empty] | 970 | https://www.unikeyic.com/media/datasheet/cf/bc/4d0b/cfbc4d0b51f6885459b17f8b4f8690ee.pdf | https://www.unikeyic.com/products/voltage-references-ics/shr3425sst6it/999893920.html
SHR3430SST6IT | SENSILICON | 26: 0.8058 52: 0.7923 78: 0.7721 | 8ppm/℃ ±10mA 3V ±0.08% SOT-23-6 | ±0.08% | Industrial |  | - |  |  |  | SHR3430SST6IT SENSILICON |  | - | - | 3V |  |  |  | - | - |  |  | -40℃~125℃ |  |  |  | ±10mA | - |  | SOT-23-6 |  |  | On sale | [6 empty] | - | 8ppm/℃ | [5 empty] | 970 | https://www.unikeyic.com/media/datasheet/86/fb/706f/86fb706fcd23dd3ff7f2e302725b2b65.pdf | https://www.unikeyic.com/products/voltage-references-ics/shr3430sst6it/999894656.html
SHR3433SST6IT | SENSILICON | 26: 0.8058 52: 0.7923 78: 0.7721 | ±10mA, 3.3V, ±0.08%, 8ppm/°C, SOT-23-6 | ±0.08% | Industrial |  | - |  |  |  | SHR3433SST6IT SENSILICON |  | - | - | 3.3V |  |  |  | - | - |  |  | -40℃~125℃ |  |  |  | ±10mA | - |  | SOT-23-6 |  |  | On sale | [6 empty] | - | 8ppm/℃ | [5 empty] | 970 | https://www.unikeyic.com/media/datasheet/6b/2f/724e/6b2f724e49db9627f391ea93d080c2f1.pdf | https://www.unikeyic.com/products/voltage-references-ics/shr3433sst6it/999892653.html
SHR3440SST6IT | SENSILICON | 26: 0.8058 52: 0.7923 78: 0.7721 | 8ppm/℃ ±10mA 4.096V ±0.08% SOT-23-6 | ±0.08% | Industrial |  | - |  |  |  | SHR3440SST6IT SENSILICON |  | - | - | 4.096V |  |  |  | - | - |  |  | -40℃~125℃ |  |  |  | ±10mA | - |  | SOT-23-6 |  |  | On sale | [6 empty] | - | 8ppm/℃ | [5 empty] | 970 | https://www.unikeyic.com/media/datasheet/56/44/248f/5644248f998991518976a88f4681d9da.pdf | https://www.unikeyic.com/products/voltage-references-ics/shr3440sst6it/999894931.html
SHR3450SST6IT | SENSILICON | 26: 0.8058 52: 0.7923 78: 0.7721 | ±0.08% 5V ±10mA 8ppm/°C SOT-23-6 | ±0.08% | Industrial |  | - |  |  |  | SHR3450SST6IT SENSILICON |  | - | - | 5V |  |  |  | - | - |  |  | -40℃~125℃ |  |  |  | ±10mA | - |  | SOT-23-6 |  |  | On sale | [6 empty] | - | 8ppm/℃ | [5 empty] | 1000 | https://www.unikeyic.com/media/datasheet/5c/86/2d82/5c862d829a363a3c43f7c86621b848c4.pdf | https://www.unikeyic.com/products/voltage-references-ics/shr3450sst6it/999894456.html
SPX1004N-L-2-5 | MAXLINEAR | 1,000: 0.1827 5,000: 0.1813 |  |  |  | SPX1004 | [9 empty] | 3 (168 Hours) | [15 empty] | Bulk |  |  | 12134555 |  |  | * | [8 empty] | 5970 | https://www.unikeyic.com/media/datasheet/18/95/2d70/18/5131909c5afd9536bc004de1949c2164.pdf | https://www.unikeyic.com/products/voltage-references-ics/spx1004n-l-2-5/33968205.html
SPX385AS-L-2-5 | MAXLINEAR | 1,000: 0.137 5,000: 0.1359 | 2.5V 1% SOP SMD, ±140ppm/°C |  |  | SPX385 | [9 empty] | 3 (168 Hours) | [15 empty] | Bulk | [5 empty] | * | [8 empty] | 7974 | https://www.unikeyic.com/media/datasheet/40/5b/a5b0/405ba5b0c84297bb1acd3ad8f7fdf9dc.pdf | https://www.unikeyic.com/products/voltage-references-ics/spx385as-l-2-5/34607362.html
SPX4041N-L | MAXLINEAR | 5,000: 0.1133 |  |  |  | SPX4041 | [9 empty] | 3 (168 Hours) | [15 empty] | Bulk |  |  | 12128785 |  |  | * | [8 empty] | 9831 | https://www.unikeyic.com/media/datasheet/73/79/5fe4/73/2803afb7533e979568bde4cb5e02ea51.pdf | https://www.unikeyic.com/products/voltage-references-ics/spx4041n-l/34070919.html
SPX431LAM-L/TR | MAXLINEAR | 5,000: 0.0679 | 0.2mV/°C 2.503V 20V 0.5% SOT-23 SMD |  |  | SPX431 | [9 empty] | 1 (Unlimited) | [15 empty] | Bulk | [5 empty] | * | [8 empty] | 16292 | https://www.unikeyic.com/media/about_us/Unikey_ISO_9001_Certification.pdf | https://www.unikeyic.com/products/voltage-references-ics/spx431lam-l-tr/23269879.html
SPX431LCN-L | MAXLINEAR | 5,000: 0.0679 | Transistor, 150mA, TO-92, TH, 4.95mm × 4.95mm × 3.94mm | [12 empty] | 3 (168 Hours) | [15 empty] | Bulk | [5 empty] | * | [8 empty] | 160322 | https://www.unikeyic.com/media/datasheet/b0/42/73eb/b0/e0836159c7bbb04406485f82f418f757.pdf | https://www.unikeyic.com/products/voltage-references-ics/spx431lcn-l/34138341.html
SPX431LCS-L | MAXLINEAR | 5,000: 0.0679 | [13 empty] | 1 (Unlimited) | [15 empty] | Bulk | [5 empty] | * | [8 empty] | 33451 | https://www.unikeyic.com/media/datasheet/58/13/8e0c/58/3904230d34d82b6b7b5492f8e6811d28.pdf | https://www.unikeyic.com/products/voltage-references-ics/spx431lcs-l/34537259.html
SPX432AN-L | MAXLINEAR | 1,000: 0.0977 10,000: 0.088 100,000: 0.0818 |  |  |  | SPX432 | [9 empty] | 3 (168 Hours) | [15 empty] | Bulk | [5 empty] | * | [8 empty] | 15213 | https://www.unikeyic.com/media/datasheet/bd/a9/6fd4/bd/d37927243ff69cff1e4b897b941c08c9.pdf | https://www.unikeyic.com/products/voltage-references-ics/spx432an-l/23454139.html
TA76431FR(TE12L,F) | TOSHIBA | 1,000: 0.4518 5,000: 0.4484 | 2.495V 2.495V~36V 2% SMD, Adhesive Mount 2.5mm W × 1.6mm H | 2% | Industrial |  | - |  |  |  | TA76431FR(TE12L,F) TOSHIBA | 2.5mm(width)*1.6mm(height) | 2.495V~36V | - | 2.495V |  | SMD mount, glue mount |  | - | - |  |  | -40℃~85℃ |  |  |  | - | - | [7 empty] | Compliant | Tape and reel packaging |  |  | - | - | [5 empty] | 2793 | https://www.unikeyic.com/media/datasheet/97/42/583f/97/5c5b03234f1f72cf27a709f48184d8f1.pdf | https://www.unikeyic.com/products/voltage-references-ics/ta76431fr-te12l-f/33977756.html
TL1431ACDT | STMicroelectronics | 1+: 0.1325 100+: 0.0884 1,250+: 0.0804 2,500+: 0.0737 37,500+: 0.0729 50,000+: 0.0723 | 90ppm/°C Adjustable 100mA 2.5V 37V 36V 600μA ±0.25% SOIC-8 SMD, Adhesive Mount 5mm × 4mm × 1.25mm | [43 empty] | 4506 | https://www.unikeyic.com/media/datasheet/85/27/6088/85/596bbd8ea51abd33b893fafb476097e8.pdf | https://www.unikeyic.com/products/voltage-references-ics/tl1431acdt/34396629.html
TL1431ACZ | STMicroelectronics | 1: 0.1216 100: 0.0811 1,250: 0.0736 2,500: 0.0676 37,500: 0.067 50,000: 0.0662 | STMicroelectronics Voltage References ICs, 2.5 - 36V, TO-92encapsulation, ±0.25 %accuracy, Through hole mounting, 3Pin |  |  | TL1431 |  | 600 µA | 100 mA | - | [5 empty] | 1 (Unlimited) |  | Through Hole |  |  | - | - |  |  |  | -20°C ~ 70°C (TA) |  |  | Adjustable |  | TO-226-2, TO-92-2 (TO-226AC) | Bulk |  | Shunt | 1039960 |  |  | - | TO-92-3 |  |  | 90ppm/°C | ±0.25% | - | 2.5V | 36 V |  | https://www.unikeyic.com/media/datasheet/06/ad/eee2/06/88717eef2bee6e0e031a78e1f760916b.pdf | https://www.unikeyic.com/products/voltage-references-ics/tl1431acz/33966140.html
TL1431ACZT | STMicroelectronics | 1+: 0.2431 100+: 0.1869 1,000+: 0.1626 2,000+: 0.1535 30,000+: 0.1519 40,000+: 0.1511 | Adjustable Regulator, 2.5V-37V, 100mA, ±0.25%, 90ppm/°C, TO-92-3, TH, Adhesive Mount, 4.7mm × 3.7mm × 4.4mm | [43 empty] | 1994 | https://www.unikeyic.com/media/datasheet/06/ad/eee2/06/88717eef2bee6e0e031a78e1f760916b.pdf | https://www.unikeyic.com/products/voltage-references-ics/tl1431aczt/34265666.html
TL1431AIDT | STMicroelectronics | 100: 0.3911 500: 0.3846 1,000: 0.3748 5,000: 0.3683 10,000: 0.3618 | STMicroelectronics Voltage Reference, 2.5-36V, SOIC, ±0.25%, SMD, 8-Pin |  |  | TL1431 |  | 700 µA | 100 mA | - | [5 empty] | 1 (Unlimited) |  | Surface Mount |  |  | - | - |  |  |  | -40°C ~ 105°C (TA) |  |  | Adjustable |  | 8-SOIC (0.154", 3.90mm Width) |  |  | Shunt | 2506182 |  |  | - | 8-SOIC |  |  | 100ppm/°C | ±0.25% | - | 2.5V | 36 V | 2024 | https://www.unikeyic.com/media/datasheet/06/ad/eee2/06/88717eef2bee6e0e031a78e1f760916b.pdf | https://www.unikeyic.com/products/voltage-references-ics/tl1431aidt/22736553.html
TL1431AIDT-TP | TECH PUBLIC | 500: 0.0583 1,500: 0.0573 2,500: 0.0558 |  | - |  |  | - |  |  |  | TL1431AIDT-TP TECH PUBLIC |  | - | - | - |  |  |  | - | - | [6 empty] | - | - |  | SOT-553 | [9 empty] | - | - | [5 empty] | 5000 | https://www.unikeyic.com/media/datasheet/3e/20/9f9d/3e209f9d00ceebfed78246f80f1dd8f5.pdf | https://www.unikeyic.com/products/voltage-references-ics/tl1431aidt-tp/1005466138.html
TL1431AIYDT | STMicroelectronics | 1+: 0.3535 100+: 0.2713 1,250+: 0.2373 2,500+: 0.2264 37,500+: 0.2248 50,000+: 0.2233 | Adjustable 100mA 2.5V 36V 700μA ±0.25% 100ppm/°C SOIC-8 SMD, Adhesive Mount 4.9mm L × 3.9mm W | [43 empty] | 2500 | https://www.unikeyic.com/media/datasheet/85/27/6088/85/596bbd8ea51abd33b893fafb476097e8.pdf | https://www.unikeyic.com/products/voltage-references-ics/tl1431aiydt/34431844.html
TL1431AIYDT-TP | TECH PUBLIC | 500+: 0.0583 1,500+: 0.0573 2,500+: 0.0558 | [44 empty] | 5000 | https://www.unikeyic.com/media/datasheet/87/ec/ecf1/87ececf13655ee3fbebe1673c0eddea9.pdf | https://www.unikeyic.com/products/voltage-references-ics/tl1431aiydt-tp/1005473467.html
TL1431AIZT | STMicroelectronics | 100: 0.3841 500: 0.3777 1,000: 0.3681 5,000: 0.3617 10,000: 0.3553 | Adjustable Regulator 100mA 2.5V 37V 36V 700μA ±0.25% 100ppm/°C TO-92-3 TH, Adhesive Mount 4.7mm × 3.7mm × 4.4mm |  |  | TL1431 |  | 700 µA | 100 mA | - | [5 empty] | 1 (Unlimited) |  | Through Hole |  |  | - | - |  |  |  | -40°C ~ 105°C (TA) |  |  | Adjustable |  | TO-226-2, TO-92-2 (TO-226AC) | Tape & Reel (TR)Cut Tape (CT) |  | Shunt | 1039965 |  |  | - | TO-92-3 |  |  | 100ppm/°C | ±0.25% | - | 2.5V | 36 V | 781 | https://www.unikeyic.com/media/datasheet/85/27/6088/85/596bbd8ea51abd33b893fafb476097e8.pdf | https://www.unikeyic.com/products/voltage-references-ics/tl1431aizt/23378671.html
TL1431CDR | Texas Instruments | 1+: 0.2186 100+: 0.1684 1,250+: 0.1465 2,500+: 0.1381 | Adjustable, 114ppm/°C, 100mA, 2.5V-37V In, 36V Out, 1mA, ±0.4%, SOIC-8, SMD, Adhesive Mount, 4.9mm × 3.91mm × 1.58mm | [43 empty] | 831 | https://www.unikeyic.com/media/datasheet/23/15/8b43/23/63c70604c66ac4c88797f919cb80fd8d.pdf | https://www.unikeyic.com/products/voltage-references-ics/tl1431cdr/22886494.html
TL1431CDR-TP | TECH PUBLIC | 500: 0.0583 1,500: 0.0573 2,500: 0.0558 |  | - |  |  | - |  |  |  | TL1431CDR-TP TECH PUBLIC |  | - | - | - |  |  |  | - | - | [6 empty] | - | - |  | SOT-353 | [9 empty] | - | - | [5 empty] | 5000 | https://www.unikeyic.com/media/datasheet/ab/1a/3b58/ab1a3b58823fee814d813323788cfbd9.pdf | https://www.unikeyic.com/products/voltage-references-ics/tl1431cdr-tp/1005475649.html
TL1431CDT | STMicroelectronics | 100+: 0.206 500+: 0.2026 1,000+: 0.1974 5,000+: 0.194 10,000+: 0.1906 | 90ppm/°C Adjustable 100mA 2.5V 37V 36V 1mA ±0.4% SOIC-8 SMD, Adhesive Mount 5mm × 4mm × 1.25mm | [43 empty] | 3460 | https://www.unikeyic.com/media/datasheet/85/27/6088/85/596bbd8ea51abd33b893fafb476097e8.pdf | https://www.unikeyic.com/products/voltage-references-ics/tl1431cdt/23286750.html
TL1431CL3T | STMicroelectronics | 1,000: 0.1986 5,000: 0.1971 | 90ppm/℃ Adjustable 100mA 2.5V 2.507V 36V 1mA ±0.4% SOT-23-3 SMD mount，glue mount 2.9mm*1.3mm*950μm |  |  | TL1431 |  | 1 mA | 100 mA | - | [5 empty] | 1 (Unlimited) |  | Surface Mount |  |  | - | - |  |  |  | -20°C ~ 70°C (TA) |  |  | Adjustable |  | TO-236-3, SC-59, SOT-23-3 |  |  | Shunt | 5719629 |  |  | - | SOT-23-3 |  |  | 90ppm/°C | ±0.4% | - | 2.5V | 36 V | 48518 | https://www.unikeyic.com/media/datasheet/25/25/9589/25/83564e2d224b103e3c6d0a7101b7ec81.pdf | https://www.unikeyic.com/products/voltage-references-ics/tl1431cl3t/22771657.html
TL1431CL5T | STMicroelectronics | 1: 0.3241 100: 0.2589 750: 0.2311 1,500: 0.2186 3,000: 0.2078 18,000: 0.2062 39,000: 0.2047 | 90ppm/℃ Adjustable 100mA 2.5V 2.507V 36V 1mA ±0.4% SOT-23-5 SMD mount，glue mount 1.3mm(height) |  |  | TL1431 |  | 1 mA | 100 mA | - | [5 empty] | 1 (Unlimited) |  | Surface Mount |  |  | - | - |  |  |  | -20°C ~ 70°C (TA) |  |  | Adjustable |  | SC-74A, SOT-753 |  |  | Shunt | 5719631 |  |  | - | SOT-23-5 |  |  | 90ppm/°C | ±0.4% | - | 2.5V | 36 V |  | https://www.unikeyic.com/media/datasheet/ac/df/9ff2/ac/c3088c10f1116c02575c1d3104378eb7.pdf | https://www.unikeyic.com/products/voltage-references-ics/tl1431cl5t/23191235.html
TL1431CLPR | Texas Instruments | 1+: 0.321 100+: 0.2476 1,000+: 0.2134 2,000+: 0.2049 | Adjustable 114ppm/°C 100mA 2.5V 37V 36V 1mA ±0.4% TO-92-3 TH, Adhesive Mount 4.83mm × 3.43mm × 3.68mm | [43 empty] | 1996 | https://www.unikeyic.com/media/datasheet/23/15/8b43/23/63c70604c66ac4c88797f919cb80fd8d.pdf | https://www.unikeyic.com/products/voltage-references-ics/tl1431clpr/23180243.html
TL1431CLPRE3 | Texas Instruments | 2,000: 0.1525 | Adjustable 100mA 2.5V 37V 36V 1mA ±0.4% TO-92-3 TH, Adhesive Mount 4.83mm × 3.43mm × 3.68mm 114ppm/°C |  |  | TL1431 |  | 1 mA | 100 mA | - | [5 empty] | Not Applicable |  | Through Hole |  |  | - | - |  |  |  | 0°C ~ 70°C (TA) |  |  | Adjustable |  | TO-226-3, TO-92-3 (TO-226AA) Formed Leads | Tape & Reel (TR)Cut Tape (CT) |  | Shunt | 1674590 |  |  | - | TO-92-3 |  |  | - | ±0.4% | - | 2.5V | 36 V | 3980 | https://www.unikeyic.com/media/datasheet/23/15/8b43/23/63c70604c66ac4c88797f919cb80fd8d.pdf | https://www.unikeyic.com/products/voltage-references-ics/tl1431clpre3/34525928.html
TL1431CZT | STMicroelectronics | 2,000: 0.3019 4,000: 0.2931 6,000: 0.2887 10,000: 0.2837 14,000: 0.2809 20,000: 0.2781 | 90ppm/°C Adjustable 100mA 2.5V 37V 36V 1mA ±0.4% TO-92-3 TH, Adhesive Mount 4.7mm × 3.7mm × 4.4mm |  |  | TL1431 |  | 1 mA | 100 mA | - | [5 empty] | 1 (Unlimited) |  | Through Hole |  |  | - | - |  |  |  | -20°C ~ 70°C (TA) |  |  | Adjustable |  | TO-226-2, TO-92-2 (TO-226AC) | Tape & Reel (TR)Cut Tape (CT) |  | Shunt | 1883362 |  |  | - | TO-92-3 |  |  | 90ppm/°C | ±0.4% | - | 2.5V | 36 V | 5884 | https://www.unikeyic.com/media/datasheet/06/ad/eee2/06/88717eef2bee6e0e031a78e1f760916b.pdf | https://www.unikeyic.com/products/voltage-references-ics/tl1431czt/33951373.html
TL1431IDT-TP | TECH PUBLIC | 500+: 0.0583 1,500+: 0.0573 2,500+: 0.0558 | [44 empty] | 5000 | https://www.unikeyic.com/media/datasheet/26/12/0464/26120464dfa9a2ef58451b40ad58403d.pdf | https://www.unikeyic.com/products/voltage-references-ics/tl1431idt-tp/1005465471.html
TL1431IZ | STMicroelectronics | 1+: 0.1581 100+: 0.1214 1,250+: 0.1028 2,500+: 0.0953 37,500+: 0.0948 50,000+: 0.0939 | Adjustable Regulator, ±0.4%, 100ppm/°C, 2.5V-37V, 100mA, 1mA, TO-92-3, TH, 4.7mm × 3.7mm × 4.4mm | [43 empty] | 1705 | https://www.unikeyic.com/media/datasheet/06/ad/eee2/06/88717eef2bee6e0e031a78e1f760916b.pdf | https://www.unikeyic.com/products/voltage-references-ics/tl1431iz/22810281.html
TL1431MDREP | Texas Instruments | 2,500: 2.8374 | Adjustable Regulator SOIC-8 SMD, Adhesive Mount ±0.4% 114ppm/°C 100mA 2.5V 37V 36V 1mA 1.75mm H |  |  | TL1431 |  | 1 mA | 100 mA | - | [5 empty] | 1 (Unlimited) |  | Surface Mount |  |  | - | - |  |  |  | -55°C ~ 125°C (TA) |  |  | Adjustable |  | 8-SOIC (0.154", 3.90mm Width) |  |  | Shunt | 1426905 |  |  | - | 8-SOIC |  |  | - | ±0.4% | - | 2.5V | 36 V | 7500 | https://www.unikeyic.com/media/datasheet/ca/e5/83f0/ca/c70c07fec13d093e33e2d8bb05073cd4.pdf | https://www.unikeyic.com/products/voltage-references-ics/tl1431mdrep/23062831.html
TL1431QDR | Texas Instruments | 10: 0.8584 25: 0.6432 100: 0.5653 250: 0.5282 500: 0.5058 1,000: 0.4894 | Adjustable Regulator, 100mA, 2.5V-37V, ±0.4%, SOIC-8, SMD, Adhesive Mount, 4.9mm × 3.91mm × 1.58mm, 114ppm/°C |  |  | TL1431 |  | 1 mA | 100 mA | - | [5 empty] | 1 (Unlimited) |  | Surface Mount |  |  | - | - |  |  |  | -40°C ~ 125°C (TA) |  |  | Adjustable |  | 8-SOIC (0.154", 3.90mm Width) |  |  | Shunt | 659537 |  |  | - | 8-SOIC |  |  | - | ±0.4% | - | 2.5V | 36 V | 410 | https://www.unikeyic.com/media/datasheet/23/15/8b43/23/63c70604c66ac4c88797f919cb80fd8d.pdf | https://www.unikeyic.com/products/voltage-references-ics/tl1431qdr/34159367.html
TL1431QDRG4 | Texas Instruments | 1,000: 0.5017 5,000: 0.4979 | Adjustable Regulator, 100mA, 2.5V-37V, ±0.4%, SOIC-8, SMD, Adhesive Mount, 4.9mm × 3.91mm × 1.58mm, 114ppm/°C |  |  | TL1431 |  | 1 mA | 100 mA | - | [5 empty] | 1 (Unlimited) |  | Surface Mount |  |  | - | - |  |  |  | -40°C ~ 125°C (TA) |  |  | Adjustable |  | 8-SOIC (0.154", 3.90mm Width) |  |  | Shunt | 13446303 |  |  | - | 8-SOIC |  |  | - | ±0.4% | - | 2.5V | 36 V | 3724 | https://www.unikeyic.com/media/datasheet/23/15/8b43/23/63c70604c66ac4c88797f919cb80fd8d.pdf | https://www.unikeyic.com/products/voltage-references-ics/tl1431qdrg4/34222855.html
TL1431QPWR | Texas Instruments | 1,000: 0.3775 5,000: 0.3746 | 114ppm/°C 37V 36V TSSOP-8 SMD, Adhesive Mount 3mm × 4.4mm × 1.15mm |  |  | TL1431 |  | 1 mA | 100 mA | - | [5 empty] | 1 (Unlimited) |  | Surface Mount |  |  | - | - |  |  |  | -40°C ~ 125°C (TA) |  |  | Adjustable |  | 8-TSSOP (0.173", 4.40mm Width) | Tape & Reel (TR) |  | Shunt | 11559515 |  |  | - | 8-TSSOP |  |  | - | ±0.4% | - | 2.5V | 36 V | 5586 | https://www.unikeyic.com/media/about_us/Unikey_ISO_9001_Certification.pdf | https://www.unikeyic.com/products/voltage-references-ics/tl1431qpwr/23291210.html
TL4050A10QDBZR | Texas Instruments | 300: 1.6251 500: 1.613 1,000: 1.5887 5,000: 1.5766 | Voltage Ref, Fixed, 15mA, 150µVrms, 10V, 110μA, ±0.1%, 50ppm/°C, SOT-23-3, SMD, Adhesive Mount, 2.92mm × 1.3mm × 1mm |  |  | TL4050 |  | 110 µA | 15 mA | - | [5 empty] | 1 (Unlimited) |  | Surface Mount |  |  | - | 150µVrms |  |  |  | -40°C ~ 125°C (TA) |  |  | Fixed |  | TO-236-3, SC-59, SOT-23-3 |  |  | Shunt | 1739810 |  |  | - | SOT-23-3 |  |  | 50ppm/°C | ±0.1% | - | 10V |  | 21236 | https://www.unikeyic.com/media/datasheet/05/66/a662/05/bdc8d94f8f93004b6049150309744355.pdf | https://www.unikeyic.com/products/voltage-references-ics/tl4050a10qdbzr/34538781.html
TL4050A25IDCKR | Texas Instruments | 500: 1.184 1,000: 1.1662 5,000: 1.1573 | Fixed Ref, 50ppm/°C 15mA 41µVrms 2.5V 2.5V 65μA ±0.1% SC-70-5 SMD, Adhesive Mount 1mm H |  |  | TL4050 |  | 65 µA | 15 mA | - | [5 empty] | 1 (Unlimited) |  | Surface Mount |  |  | - | 41µVrms |  |  |  | -40°C ~ 85°C (TA) |  |  | Fixed |  | 5-TSSOP, SC-70-5, SOT-353 |  |  | Shunt | 1739813 |  |  | - | SC-70-5 |  |  | 50ppm/°C | ±0.1% | - | 2.5V |  | 899 | https://www.unikeyic.com/media/datasheet/05/66/a662/05/bdc8d94f8f93004b6049150309744355.pdf | https://www.unikeyic.com/products/voltage-references-ics/tl4050a25idckr/22740197.html
TL4050A50IDBZR | Texas Instruments | 10: 1.932 25: 1.683 100: 1.4688 250: 1.3824 500: 1.3392 1,000: 1.2852 3,000: 1.188 6,000: 1.1556 | 50ppm/℃ Fixed 15mA 93µVrms 41mVRMS 5V 5V 80μA ±0.1% SOT-23-3 SMD mount，glue mount 2.92mm*1.3mm*1mm |  |  | TL4050 |  | 80 µA | 15 mA | - | [5 empty] | 1 (Unlimited) |  | Surface Mount |  |  | - | 93µVrms |  |  |  | -40°C ~ 85°C (TA) |  |  | Fixed |  | TO-236-3, SC-59, SOT-23-3 |  |  | Shunt | 1739820 |  |  | - | SOT-23-3 |  |  | 50ppm/°C | ±0.1% | - | 5V |  | 576 | https://www.unikeyic.com/media/datasheet/05/66/a662/05/bdc8d94f8f93004b6049150309744355.pdf | https://www.unikeyic.com/products/voltage-references-ics/tl4050a50idbzr/34568769.html
TL4050A50IDCKR | Texas Instruments | 300: 1.2905 500: 1.2809 1,000: 1.2616 5,000: 1.252 | Fixed Ref 50ppm/°C 15mA 93µVrms 5V 5V 80μA ±0.1% SC-70-5 SMD, Adhesive Mount 2mm × 1.25mm × 900μm |  |  | TL4050 |  | 80 µA | 15 mA | - | [5 empty] | 1 (Unlimited) |  | Surface Mount |  |  | - | 93µVrms |  |  |  | -40°C ~ 85°C (TA) |  |  | Fixed |  | 5-TSSOP, SC-70-5, SOT-353 |  |  | Shunt | 1739821 |  |  | - | SC-70-5 |  |  | 50ppm/°C | ±0.1% | - | 5V |  | 8379 | https://www.unikeyic.com/media/datasheet/05/66/a662/05/bdc8d94f8f93004b6049150309744355.pdf | https://www.unikeyic.com/products/voltage-references-ics/tl4050a50idckr/22810230.html
TL4050A50QDBZR | Texas Instruments | 3,000: 1.6191 6,000: 1.5882 | Fixed Resistor Network 50ppm/°C 15mA 93µVrms 5V 5V 90μA ±0.1% SOT-23-3 SMD, Adhesive Mount 2.92mm × 1.3mm × 1mm |  |  | TL4050 |  | 90 µA | 15 mA | - | [5 empty] | 1 (Unlimited) |  | Surface Mount |  |  | - | 93µVrms |  |  |  | -40°C ~ 125°C (TA) |  |  | Fixed |  | TO-236-3, SC-59, SOT-23-3 |  |  | Shunt | 1739822 |  |  | - | SOT-23-3 |  |  | 50ppm/°C | ±0.1% | - | 5V |  | 8554 | https://www.unikeyic.com/media/datasheet/05/66/a662/05/bdc8d94f8f93004b6049150309744355.pdf | https://www.unikeyic.com/products/voltage-references-ics/tl4050a50qdbzr/34472421.html
TL4050A50QDCKR | Texas Instruments | 300: 1.7106 500: 1.6979 1,000: 1.6723 5,000: 1.6596 | 50ppm/℃ Fixed 15mA 93µVrms 5V 5V 90μA ±0.1% SC-70-5 SMD mount，glue mount 2mm*1.25mm*900μm |  |  | TL4050 |  | 90 µA | 15 mA | - | [5 empty] | 1 (Unlimited) |  | Surface Mount |  |  | - | 93µVrms |  |  |  | -40°C ~ 125°C (TA) |  |  | Fixed |  | 5-TSSOP, SC-70-5, SOT-353 |  |  | Shunt | 1739823 |  |  | - | SC-70-5 |  |  | 50ppm/°C | ±0.1% | - | 5V |  | 13965 | https://www.unikeyic.com/media/datasheet/05/66/a662/05/bdc8d94f8f93004b6049150309744355.pdf | https://www.unikeyic.com/products/voltage-references-ics/tl4050a50qdckr/33945287.html
TL4050B10IDBZR | Texas Instruments | 1: 0.8319 10: 0.7784 30: 0.6157 100: 0.605 500: 0.5718 1,000: 0.5353 | 50ppm/℃ 60μA Fixed 15mA 150µVrms 10V 10V 103μA ±0.2% SOT-23-3 SMD mount，glue mount 2.92mm*1.3mm*1mm |  |  | TL4050 |  | 103 µA | 15 mA | - | [5 empty] | 1 (Unlimited) |  | Surface Mount |  |  | - | 150µVrms |  |  |  | -40°C ~ 85°C (TA) |  |  | Fixed |  | TO-236-3, SC-59, SOT-23-3 |  |  | Shunt | 13497909 |  |  | - | SOT-23-3 |  |  | 50ppm/°C | ±0.2% | - | 10V |  |  | https://www.unikeyic.com/media/datasheet/05/66/a662/05/bdc8d94f8f93004b6049150309744355.pdf | https://www.unikeyic.com/products/voltage-references-ics/tl4050b10idbzr/34336292.html
TL4050B25IDBZR | Texas Instruments | 1+: 1.1167 100+: 0.9306 750+: 0.8606 1,500+: 0.8196 3,000+: 0.7889 18,000+: 0.7855 39,000+: 0.7769 | 50ppm/°C Fixed 15mA 41µVrms 2.5V 2.5V 65μA ±0.2% SOT-23-3 SMD, Adhesive Mount 2.92mm × 1.3mm × 1mm | [43 empty] | 3001 | https://www.unikeyic.com/media/datasheet/05/66/a662/05/bdc8d94f8f93004b6049150309744355.pdf | https://www.unikeyic.com/products/voltage-references-ics/tl4050b25idbzr/22732657.html
TL4050B25IDCKR | Texas Instruments | 100: 0.9752 500: 0.9063 1,000: 0.871 10,000: 0.7844 100,000: 0.7295 | Fixed, 50ppm/°C, 15mA, 41µVrms, 2.5V, 65μA, ±0.2% SC-70-5 SMD, Adhesive Mount, 2mm × 1.25mm × 900μm |  |  | TL4050 |  | 65 µA | 15 mA | - | [5 empty] | 1 (Unlimited) |  | Surface Mount |  |  | - | 41µVrms |  |  |  | -40°C ~ 85°C (TA) |  |  | Fixed |  | 5-TSSOP, SC-70-5, SOT-353 |  |  | Shunt | 13506547 |  |  | - | SC-70-5 |  |  | 50ppm/°C | ±0.2% | - | 2.5V |  | 11556 | https://www.unikeyic.com/media/datasheet/05/66/a662/05/bdc8d94f8f93004b6049150309744355.pdf | https://www.unikeyic.com/products/voltage-references-ics/tl4050b25idckr/22975253.html
TL4050B25QDCKT | Texas Instruments | 500: 0.8829 1,000: 0.8696 5,000: 0.863 | Voltage Ref Fixed 2.5V 15mA 20ppm/°C SC-70-5 SMD, Adhesive Mount, 2mm × 1.25mm × 900μm |  |  | TL4050 |  | 65 µA | 15 mA | - | [5 empty] | 1 (Unlimited) |  | Surface Mount |  |  | - | 41µVrms |  |  |  | -40°C ~ 125°C (TA) |  |  | Fixed |  | 5-TSSOP, SC-70-5, SOT-353 | Tape & Reel (TR) |  | Shunt | 11556298 |  |  | - | SC-70-5 |  |  | 50ppm/°C | ±0.2% | - | 2.5V |  | 931 | https://www.unikeyic.com/media/datasheet/27/cb/b0cc/27/24f6877fb1849d073f7368210faaf49c.pdf | https://www.unikeyic.com/products/voltage-references-ics/tl4050b25qdckt/34393570.html
TL4050B41IDBZR | Texas Instruments | 1+: 1.325 100+: 1.1526 750+: 1.0484 1,500+: 1.0074 3,000+: 0.9733 18,000+: 0.9682 39,000+: 0.9596 | Voltage Ref Fixed 15mA 93µVrms 4.096V 73μA ±0.2% SOT-23-3 SMD, Adhesive Mount 2.92mm × 1.3mm × 1mm | [43 empty] | 238 | https://www.unikeyic.com/media/datasheet/05/66/a662/05/bdc8d94f8f93004b6049150309744355.pdf | https://www.unikeyic.com/products/voltage-references-ics/tl4050b41idbzr/23285499.html
TL4050B41IDBZT | Texas Instruments | 500: 1.0187 1,000: 1.0034 5,000: 0.9957 | 50ppm/°C Fixed 15mA 93µVrms 4.096V 4.096V 73μA ±0.2% SOT-23-3 SMD, Adhesive Mount 2.92mm × 1.3mm × 1mm |  |  | TL4050 |  | 73 µA | 15 mA | - | [5 empty] | 1 (Unlimited) |  | Surface Mount |  |  | - | 93µVrms |  |  |  | -40°C ~ 85°C (TA) |  |  | Fixed |  | TO-236-3, SC-59, SOT-23-3 |  |  | Shunt | 1905743 |  |  | - | SOT-23-3 |  |  | 50ppm/°C | ±0.2% | - | 4.096V |  | 12102 | https://www.unikeyic.com/media/datasheet/05/66/a662/05/bdc8d94f8f93004b6049150309744355.pdf | https://www.unikeyic.com/products/voltage-references-ics/tl4050b41idbzt/23078349.html
TL4050B41IDCKT | Texas Instruments | 500: 0.9934 1,000: 0.9785 5,000: 0.971 | 50ppm/°C Fixed 15mA 93µVrms 4.096V 4.096V 73μA ±0.2% SC-70-5 SMD, Adhesive Mount 2mm × 1.25mm × 900μm |  |  | TL4050 |  | 73 µA | 15 mA | - | [5 empty] | 1 (Unlimited) |  | Surface Mount |  |  | - | 93µVrms |  |  |  | -40°C ~ 85°C (TA) |  |  | Fixed |  | 5-TSSOP, SC-70-5, SOT-353 |  |  | Shunt | 1905746 |  |  | - | SC-70-5 |  |  | 50ppm/°C | ±0.2% | - | 4.096V |  | 7296 | https://www.unikeyic.com/media/datasheet/05/66/a662/05/bdc8d94f8f93004b6049150309744355.pdf | https://www.unikeyic.com/products/voltage-references-ics/tl4050b41idckt/34295150.html
TL4050B41QDBZRQ1 | Texas Instruments | 200: 1.3363 400: 1.2806 600: 1.2584 | Voltage Ref, 4.096V ±0.2% 50ppm/°C 15mA 93µVrms 78µA SOT-23-3 SMD, Adhesive Mount 2.92mm × 1.3mm × 1mm |  |  | TL4050 |  | 78 µA | 15 mA | - | [5 empty] | 1 (Unlimited) |  | Surface Mount |  |  | - | 93µVrms |  |  |  | -40°C ~ 125°C (TA) |  |  | Fixed |  | TO-236-3, SC-59, SOT-23-3 |  |  | Shunt |  |  |  | Automotive, AEC-Q100 | SOT-23-3 |  |  | 50ppm/°C | ±0.2% | - | 4.096V |  | 2079 | https://www.unikeyic.com/media/datasheet/97/39/21d7/97/cdadf630c6d5e0b435ad70fae366cd89.pdf | https://www.unikeyic.com/products/voltage-references-ics/tl4050b41qdbzrq1/34604924.html
TL4050B41QDCKR | Texas Instruments | 500: 0.6971 1,000: 0.6866 5,000: 0.6814 | 50ppm/℃ 15mA Fixed 15mA 93µVrms 4.096V 4.096V 78μA ±0.2% SC-70-5 SMD mount，glue mount 2mm*1.25mm*900μm |  |  | TL4050 |  | 78 µA | 15 mA | - | [5 empty] | 1 (Unlimited) |  | Surface Mount |  |  | - | 93µVrms |  |  |  | -40°C ~ 125°C (TA) |  |  | Fixed |  | 5-TSSOP, SC-70-5, SOT-353 | Tape & Reel (TR) |  | Shunt | 1739835 |  |  | - | SC-70-5 |  |  | 50ppm/°C | ±0.2% | - | 4.096V |  | 5586 | https://www.unikeyic.com/media/about_us/Unikey_ISO_9001_Certification.pdf | https://www.unikeyic.com/products/voltage-references-ics/tl4050b41qdckr/34315677.html
TL4050B50IDBZT | Texas Instruments | 500: 0.9174 1,000: 0.9036 5,000: 0.8967 | 50ppm/°C, Fixed, 15mA, 93µVrms, 5V, 5V, 80μA, ±0.2%, SOT-23-3, SMD, Adhesive Mount, 2.92mm × 1.3mm × 1mm |  |  | TL4050 |  | 80 µA | 15 mA | - | [5 empty] | 1 (Unlimited) |  | Surface Mount |  |  | - | 93µVrms |  |  |  | -40°C ~ 85°C (TA) |  |  | Fixed |  | TO-236-3, SC-59, SOT-23-3 |  |  | Shunt | 1905756 |  |  | - | SOT-23-3 |  |  | 50ppm/°C | ±0.2% | - | 5V |  | 1480 | https://www.unikeyic.com/media/datasheet/05/66/a662/05/bdc8d94f8f93004b6049150309744355.pdf | https://www.unikeyic.com/products/voltage-references-ics/tl4050b50idbzt/23146462.html
TL4050B50QDBZRQ1 | Texas Instruments | 300: 1.2349 500: 1.2257 1,000: 1.2073 5,000: 1.1981 | 50ppm/°C Fixed 15mA 93µVrms 5V 5V 90μA ±0.2% SOT-23-3 SMD, Adhesive Mount 1.02mm H |  |  | TL4050 |  | 90 µA | 15 mA | - | [5 empty] | 1 (Unlimited) |  | Surface Mount |  |  | - | 93µVrms |  |  |  | -40°C ~ 125°C (TA) |  |  | Fixed |  | TO-236-3, SC-59, SOT-23-3 |  |  | Shunt | 2349821 |  |  | Automotive, AEC-Q100 | SOT-23-3 |  |  | 50ppm/°C | ±0.2% | - | 5V |  | 3945 | https://www.unikeyic.com/media/datasheet/e7/89/896b/e7/000b0eeb1d29fa5dc922ca156d0bf652.pdf | https://www.unikeyic.com/products/voltage-references-ics/tl4050b50qdbzrq1/23429987.html
TL4050C10IDBZR | Texas Instruments | 500: 0.6373 1,000: 0.6124 10,000: 0.5515 100,000: 0.5129 | Fixed Resistor, 50ppm/°C, 15mA, 150µVrms, 10V, 103µA, ±0.5%, SOT-23-3, SMD, Adhesive Mount, 2.92mm × 1.3mm × 1mm |  |  | TL4050 |  | 103 µA | 15 mA | - | [5 empty] | 1 (Unlimited) |  | Surface Mount |  |  | - | 150µVrms |  |  |  | -40°C ~ 85°C (TA) |  |  | Fixed |  | TO-236-3, SC-59, SOT-23-3 |  |  | Shunt | 1739840 |  |  | - | SOT-23-3 |  |  | 50ppm/°C | ±0.5% | - | 10V |  | 1659 | https://www.unikeyic.com/media/datasheet/05/66/a662/05/bdc8d94f8f93004b6049150309744355.pdf | https://www.unikeyic.com/products/voltage-references-ics/tl4050c10idbzr/22918551.html
TL4050C10IDBZT | Texas Instruments | 500: 0.8131 1,000: 0.8009 5,000: 0.7948 | Fixed Resistor, 50ppm/°C, 15mA, 150µVrms, 10V, 103µA, ±0.5%, SOT-23-3, SMD, Adhesive Mount, 2.92mm × 1.3mm × 1mm |  |  | TL4050 |  | 103 µA | 15 mA | - | [5 empty] | 1 (Unlimited) |  | Surface Mount |  |  | - | 150µVrms |  |  |  | -40°C ~ 85°C (TA) |  |  | Fixed |  | TO-236-3, SC-59, SOT-23-3 |  |  | Shunt | 1905768 |  |  | - | SOT-23-3 |  |  | 50ppm/°C | ±0.5% | - | 10V |  | 5199 | https://www.unikeyic.com/media/datasheet/05/66/a662/05/bdc8d94f8f93004b6049150309744355.pdf | https://www.unikeyic.com/products/voltage-references-ics/tl4050c10idbzt/34073791.html
TL4050C10IDCKR | Texas Instruments | 1,000: 0.4462 5,000: 0.4428 | 50ppm/°C Fixed 15mA 150µVrms 10V 10V 103μA ±0.5% SC-70-5 SMD 2mm × 1.25mm × 900μm |  |  | TL4050 |  | 103 µA | 15 mA | - | [5 empty] | 1 (Unlimited) |  | Surface Mount |  |  | - | 150µVrms |  |  |  | -40°C ~ 85°C (TA) |  |  | Fixed |  | 5-TSSOP, SC-70-5, SOT-353 | Tape & Reel (TR) |  | Shunt | 1739841 |  |  | - | SC-70-5 |  |  | 50ppm/°C | ±0.5% | - | 10V |  | 8365 | https://www.unikeyic.com/media/datasheet/ca/88/5eec/ca/5afb91084b9ae449afc9d4acd2a293cf.pdf | https://www.unikeyic.com/products/voltage-references-ics/tl4050c10idckr/34115492.html
TL4050C20QDBZRQ1 | Texas Instruments | 500: 0.9517 1,000: 0.9373 5,000: 0.9302 | 50ppm/℃ Fixed 15mA 34µVrms 2.048V 2.048V 65μA ±0.5% SOT-23-3 SMD mount，glue mount 2.92mm*1.3mm*1mm |  |  | TL4050 |  | 65 µA | 15 mA | - | [5 empty] | Vendor Undefined |  | Surface Mount |  |  | - | 34µVrms |  |  |  | -40°C ~ 125°C (TA) |  |  | Fixed |  | TO-236-3, SC-59, SOT-23-3 | Bulk |  | Shunt |  |  |  | Automotive, AEC-Q100 | SOT-23-3 |  |  | 50ppm/°C | ±0.5% | - | 2.048V |  | 2218 | https://www.unikeyic.com/media/datasheet/4b/a8/fe3a/4b/1f088575f58919a3170e3929bee3436a.pdf | https://www.unikeyic.com/products/voltage-references-ics/tl4050c20qdbzrq1/34394985.html
TL4050C25IDBZ | Texas Instruments | 1+: 0.7065 3,000+: 0.6833 9,000+: 0.6717 15,000+: 0.6659 | [44 empty] | 1708 |  | https://www.unikeyic.com/products/voltage-references-ics/tl4050c25idbz/1009465492.html
TL4050C25IDCKR | Texas Instruments | 500: 0.7193 1,000: 0.7085 5,000: 0.7031 | Fixed Resistor Network 50ppm/°C 15mA 41µVrms 2.5V 2.5V 65μA ±0.5% SC-70-5 SMD 2mm × 1.25mm × 900μm |  |  | TL4050 |  | 65 µA | 15 mA | - | [5 empty] | 1 (Unlimited) |  | Surface Mount |  |  | - | 41µVrms |  |  |  | -40°C ~ 85°C (TA) |  |  | Fixed |  | 5-TSSOP, SC-70-5, SOT-353 |  |  | Shunt | 1739845 |  |  | - | SC-70-5 |  |  | 50ppm/°C | ±0.5% | - | 2.5V |  | 8379 | https://www.unikeyic.com/media/datasheet/05/66/a662/05/bdc8d94f8f93004b6049150309744355.pdf | https://www.unikeyic.com/products/voltage-references-ics/tl4050c25idckr/34533543.html
TL4050C25QDBZR | Texas Instruments | 500: 0.8088 1,000: 0.7966 5,000: 0.7905 | Voltage Reference Fixed 2.5V ±0.5% 15mA 41µVrms 65μA 50ppm/°C SOT-23-3 SMD, Adhesive Mount 2.92mm × 1.3mm × 1mm |  |  | TL4050 |  | 65 µA | 15 mA | - | [5 empty] | 1 (Unlimited) |  | Surface Mount |  |  | - | 41µVrms |  |  |  | -40°C ~ 125°C (TA) |  |  | Fixed |  | TO-236-3, SC-59, SOT-23-3 |  |  | Shunt | 1739846 |  |  | - | SOT-23-3 |  |  | 50ppm/°C | ±0.5% | - | 2.5V |  | 1768 | https://www.unikeyic.com/media/datasheet/05/66/a662/05/bdc8d94f8f93004b6049150309744355.pdf | https://www.unikeyic.com/products/voltage-references-ics/tl4050c25qdbzr/33983991.html
TL4050C41QDBZR | Texas Instruments | 500: 0.8088 1,000: 0.7966 5,000: 0.7905 | 4.096V Ref, ±0.5%, 15mA, 78μA, 93µVrms, 50ppm/°C, SOT-23-3, SMD, Adhesive Mount, 2.92mm × 1.3mm × 1mm |  |  | TL4050 |  | 78 µA | 15 mA | - | [5 empty] | 1 (Unlimited) |  | Surface Mount |  |  | - | 93µVrms |  |  |  | -40°C ~ 125°C (TA) |  |  | Fixed |  | TO-236-3, SC-59, SOT-23-3 |  |  | Shunt | 13517553 |  |  | - | SOT-23-3 |  |  | 50ppm/°C | ±0.5% | - | 4.096V |  | 10667 | https://www.unikeyic.com/media/datasheet/05/66/a662/05/bdc8d94f8f93004b6049150309744355.pdf | https://www.unikeyic.com/products/voltage-references-ics/tl4050c41qdbzr/34534391.html
TL4050C41QDCKT | Texas Instruments | 500: 1.1244 1,000: 1.1075 5,000: 1.0991 | 50ppm/℃ 15mA fixed 15mA 93µVrms 4.096V 4.096V 78μA ±0.5% SC-70-5 SMD mount 2mm*1.25mm*900μm |  |  | TL4050 |  | 78 µA | 15 mA | - | [5 empty] | 1 (Unlimited) |  | Surface Mount |  |  | - | 93µVrms |  |  |  | -40°C ~ 125°C (TA) |  |  | Fixed |  | 5-TSSOP, SC-70-5, SOT-353 |  |  | Shunt | 1905801 |  |  | - | SC-70-5 |  |  | 50ppm/°C | ±0.5% | - | 4.096V |  | 6982 | https://www.unikeyic.com/media/datasheet/05/66/a662/05/bdc8d94f8f93004b6049150309744355.pdf | https://www.unikeyic.com/products/voltage-references-ics/tl4050c41qdckt/34481638.html
TL4050C50IDBZR | Texas Instruments | 500: 0.697 1,000: 0.6865 5,000: 0.6813 | 50ppm/℃ Fixed 15mA 93µVrms 5V 5V 80μA ±0.5% SOT-23-3 SMD mount，glue mount 2.92mm*1.3mm*1mm |  |  | TL4050 |  | 80 µA | 15 mA | - | [5 empty] | 1 (Unlimited) |  | Surface Mount |  |  | - | 93µVrms |  |  |  | -40°C ~ 85°C (TA) |  |  | Fixed |  | TO-236-3, SC-59, SOT-23-3 |  |  | Shunt | 13465047 |  |  | - | SOT-23-3 |  |  | 50ppm/°C | ±0.5% | - | 5V |  | 1381 | https://www.unikeyic.com/media/datasheet/05/66/a662/05/bdc8d94f8f93004b6049150309744355.pdf | https://www.unikeyic.com/products/voltage-references-ics/tl4050c50idbzr/34182668.html
TL4050C50IDCKR | Texas Instruments | 500: 0.767 1,000: 0.7555 5,000: 0.7497 | Fixed 15mA 93µVrms 5V 5V 80μA ±0.5% 50ppm/°C SC-70-5 SMD, Adhesive Mount 2mm × 1.25mm × 900μm |  |  | TL4050 |  | 80 µA | 15 mA | - | [5 empty] | 1 (Unlimited) |  | Surface Mount |  |  | - | 93µVrms |  |  |  | -40°C ~ 85°C (TA) |  |  | Fixed |  | 5-TSSOP, SC-70-5, SOT-353 |  |  | Shunt | 1739853 |  |  | - | SC-70-5 |  |  | 50ppm/°C | ±0.5% | - | 5V |  | 2792 | https://www.unikeyic.com/media/datasheet/05/66/a662/05/bdc8d94f8f93004b6049150309744355.pdf | https://www.unikeyic.com/products/voltage-references-ics/tl4050c50idckr/33955070.html
TL4050C50QDBZR | Texas Instruments | 1+: 1.2277 100+: 1.0672 750+: 0.9699 1,500+: 0.934 3,000+: 0.9016 | 50ppm/°C 15mA Fixed 15mA 93µVrms 5V 5V 90μA ±0.5% SOT-23-3 SMD 2.92mm × 1.3mm × 1mm | [43 empty] | 1000 | https://www.unikeyic.com/media/datasheet/05/66/a662/05/bdc8d94f8f93004b6049150309744355.pdf | https://www.unikeyic.com/products/voltage-references-ics/tl4050c50qdbzr/23265975.html
TL4050C50QDBZRQ1 | Texas Instruments | 10+: 1.3801 100+: 1.327 500+: 1.2952 1,000+: 1.2527 5,000+: 1.2209 | 50ppm/°C Fixed 15mA 93µVrms 5V 5V 90μA ±0.5% SOT-23-3 SMD, Adhesive Mount 2.92mm × 1.3mm × 1mm | [43 empty] | 37168 | https://www.unikeyic.com/media/datasheet/05/6c/0d1b/05/86bd5b55a17487cf3b2b1f50809c2059.pdf | https://www.unikeyic.com/products/voltage-references-ics/tl4050c50qdbzrq1/34444393.html
TL4050C50QDCKR | Texas Instruments | 500: 0.8847 1,000: 0.8714 5,000: 0.8648 | Fixed, 50ppm/°C, 15mA, 93µVrms, 5V, 90μA, ±0.5%, SC-70-5, SMD, 2mm × 1.25mm × 900μm |  |  | TL4050 |  | 90 µA | 15 mA | - | [5 empty] | 1 (Unlimited) |  | Surface Mount |  |  | - | 93µVrms |  |  |  | -40°C ~ 125°C (TA) |  |  | Fixed |  | 5-TSSOP, SC-70-5, SOT-353 |  |  | Shunt | 1739855 |  |  | - | SC-70-5 |  |  | 50ppm/°C | ±0.5% | - | 5V |  | 8379 | https://www.unikeyic.com/media/datasheet/05/66/a662/05/bdc8d94f8f93004b6049150309744355.pdf | https://www.unikeyic.com/products/voltage-references-ics/tl4050c50qdckr/34121002.html
TL4051A12IDBZR | Texas Instruments | 500: 1.1721 1,000: 1.1545 5,000: 1.1457 | 50ppm/°C Fixed 12mA 20µVrms 1.225V 65μA ±0.1% SOT-23-3 SMD, Adhesive Mount 2.92mm × 1.3mm × 1mm |  |  | TL4051 |  | 65 µA | 12 mA | - | [5 empty] | 1 (Unlimited) |  | Surface Mount |  |  | - | 20µVrms |  |  |  | -40°C ~ 85°C (TA) |  |  | Fixed |  | TO-236-3, SC-59, SOT-23-3 |  |  | Shunt | 1739856 |  |  | - | SOT-23-3 |  |  | 50ppm/°C | ±0.1% | - | 1.225V |  | 11907 | https://www.unikeyic.com/media/datasheet/7f/fd/5b7f/7f/c9b888deda541e446ea090f016ca2531.pdf | https://www.unikeyic.com/products/voltage-references-ics/tl4051a12idbzr/33997636.html
TL4051A12QDBZR | Texas Instruments | 300: 1.8389 500: 1.8252 1,000: 1.7978 5,000: 1.784 | 50ppm/°C Fixed 12mA 20µVrms 1.225V 65μA ±0.1% SOT-23-3 SMD, Adhesive Mount 2.92mm × 1.3mm × 1mm |  |  | TL4051 |  | 65 µA | 12 mA | - | [5 empty] | 1 (Unlimited) |  | Surface Mount |  |  | - | 20µVrms |  |  |  | -40°C ~ 125°C (TA) |  |  | Fixed |  | TO-236-3, SC-59, SOT-23-3 |  |  | Shunt | 1739858 |  |  | - | SOT-23-3 |  |  | 50ppm/°C | ±0.1% | - | 1.225V |  | 9471 | https://www.unikeyic.com/media/datasheet/7f/fd/5b7f/7f/c9b888deda541e446ea090f016ca2531.pdf | https://www.unikeyic.com/products/voltage-references-ics/tl4051a12qdbzr/34411343.html
TL4051A12QDBZT | Texas Instruments | 1: 3.942 10: 2.9711 25: 2.7276 | 50ppm/°C Fixed 12mA 20µVrms 1.225V 1.225V 65μA ±0.1% SOT-23-3 SMD, Adhesive Mount 2.92mm × 1.3mm × 1mm |  |  | TL4051 |  | 65 µA | 12 mA | - | [5 empty] | 1 (Unlimited) |  | Surface Mount |  |  | - | 20µVrms |  |  |  | -40°C ~ 125°C (TA) |  |  | Fixed |  | TO-236-3, SC-59, SOT-23-3 |  |  | Shunt | 1905822 |  |  | - | SOT-23-3 |  |  | 50ppm/°C | ±0.1% | - | 1.225V |  | 38 | https://www.unikeyic.com/media/datasheet/7f/fd/5b7f/7f/c9b888deda541e446ea090f016ca2531.pdf | https://www.unikeyic.com/products/voltage-references-ics/tl4051a12qdbzt/34510494.html
TL4051AIDBZR | Texas Instruments | 300: 1.2995 500: 1.2898 1,000: 1.2704 5,000: 1.2607 | LDO Regulator, Adjustable, 1.212V, ±0.1%, 10V-15V, 12mA, 65μA, 20μVrms, 50ppm/°C, SOT-23-3, SMD, Adhesive Mount, 2.92mm × 1.3mm × 1mm |  |  | TL4051 |  | 65 µA | 12 mA | - | [5 empty] | 1 (Unlimited) |  | Surface Mount |  |  | - | 20µVrms |  |  |  | -40°C ~ 85°C (TA) |  |  | Adjustable |  | TO-236-3, SC-59, SOT-23-3 |  |  | Shunt | 1739538 |  |  | - | SOT-23-3 |  |  | 50ppm/°C | ±0.1% | - | 1.212V | 10 V | 10556 | https://www.unikeyic.com/media/datasheet/7f/fd/5b7f/7f/c9b888deda541e446ea090f016ca2531.pdf | https://www.unikeyic.com/products/voltage-references-ics/tl4051aidbzr/23324495.html
TL4051AIDBZT | Texas Instruments | 300: 1.5538 500: 1.5422 1,000: 1.519 5,000: 1.5074 | LDO Regulator, Adjustable, 1.212V, ±0.1%, 10V-15V, 12mA, 65μA, 20μVrms, 50ppm/°C, SOT-23-3, SMD, Adhesive Mount, 2.92mm × 1.3mm × 1mm |  |  | TL4051 |  | 65 µA | 12 mA | - | [5 empty] | Vendor Undefined |  | Surface Mount |  |  | - | 20µVrms |  |  |  | -40°C ~ 85°C (TA) |  |  | Adjustable |  | TO-236-3, SC-59, SOT-23-3 | Bulk |  | Shunt | 15644244 |  |  | - | SOT-23-3 |  |  | 50ppm/°C | ±0.1% | - | 1.212V | 10 V | 1067 | https://www.unikeyic.com/media/datasheet/7f/fd/5b7f/7f/c9b888deda541e446ea090f016ca2531.pdf | https://www.unikeyic.com/products/voltage-references-ics/tl4051aidbzt/23399186.html
TL4051B12QDCKR | Texas Instruments | 500: 1.2109 1,000: 1.1927 5,000: 1.1836 | Voltage Ref 50ppm/°C Fixed 12mA 20µVrms 1.225V 1.225V 65µA ±0.2% SC-70-5 SMD, Adhesive Mount 2mm × 1.25mm × 900µm |  |  | TL4051 |  | 65 µA | 12 mA | - | [5 empty] | 1 (Unlimited) |  | Surface Mount |  |  | - | 20µVrms |  |  |  | -40°C ~ 125°C (TA) |  |  | Fixed |  | 5-TSSOP, SC-70-5, SOT-353 |  |  | Shunt | 1739864 |  |  | - | SC-70-5 |  |  | 50ppm/°C | ±0.2% | - | 1.225V |  | 19551 | https://www.unikeyic.com/media/datasheet/7f/fd/5b7f/7f/c9b888deda541e446ea090f016ca2531.pdf | https://www.unikeyic.com/products/voltage-references-ics/tl4051b12qdckr/23304260.html
TL4051BIDBZT | Texas Instruments | 500: 0.9502 1,000: 0.936 5,000: 0.9288 | Adjustable Ref 50ppm/°C 12mA 20µVrms 1.212V 15V 10V 65μA ±0.2% SOT-23-3 SMD, Adhesive Mount 1.12mm H |  |  | TL4051 |  | 65 µA | 12 mA | - | [5 empty] | 1 (Unlimited) |  | Surface Mount |  |  | - | 20µVrms |  |  |  | -40°C ~ 85°C (TA) |  |  | Adjustable |  | TO-236-3, SC-59, SOT-23-3 |  |  | Shunt | 1905852 |  |  | - | SOT-23-3 |  |  | 50ppm/°C | ±0.2% | - | 1.212V | 10 V | 697 | https://www.unikeyic.com/media/datasheet/7f/fd/5b7f/7f/c9b888deda541e446ea090f016ca2531.pdf | https://www.unikeyic.com/products/voltage-references-ics/tl4051bidbzt/22920755.html
TL4051BQDBZR | Texas Instruments | 100: 1.1316 500: 1.0545 1,000: 1.0098 10,000: 0.9102 100,000: 0.8465 | Adjustable Voltage Reference 1.212V 15V/10V 70μA ±0.2% 50ppm/°C 12mA 20µVrms SOT-23-3 SMD, Adhesive Mount 2.92mm × 1.3mm × 1mm |  |  | TL4051 |  | 70 µA | 12 mA | - | [5 empty] | 1 (Unlimited) |  | Surface Mount |  |  | - | 20µVrms |  |  |  | -40°C ~ 125°C (TA) |  |  | Adjustable |  | TO-236-3, SC-59, SOT-23-3 |  |  | Shunt | 1739543 |  |  | - | SOT-23-3 |  |  | 50ppm/°C | ±0.2% | - | 1.212V | 10 V | 11532 | https://www.unikeyic.com/media/datasheet/7f/fd/5b7f/7f/c9b888deda541e446ea090f016ca2531.pdf | https://www.unikeyic.com/products/voltage-references-ics/tl4051bqdbzr/34165594.html
TL4051C12IDBZR | Texas Instruments | 500: 0.7656 1,000: 0.7541 5,000: 0.7483 | Fixed Ref 1.225V 12mA 20µVrms 65μA ±0.5% 50ppm/°C, SOT-23-3, SMD, Adhesive Mount, 2.92mm × 1.3mm × 1mm |  |  | TL4051 |  | 65 µA | 12 mA | - | [5 empty] | 1 (Unlimited) |  | Surface Mount |  |  | - | 20µVrms |  |  |  | -40°C ~ 85°C (TA) |  |  | Fixed |  | TO-236-3, SC-59, SOT-23-3 |  |  | Shunt | 1739865 |  |  | - | SOT-23-3 |  |  | 50ppm/°C | ±0.5% | - | 1.225V |  | 8379 | https://www.unikeyic.com/media/datasheet/7f/fd/5b7f/7f/c9b888deda541e446ea090f016ca2531.pdf | https://www.unikeyic.com/products/voltage-references-ics/tl4051c12idbzr/34048603.html
TL4051C12QDBZT | Texas Instruments | 500: 1.1945 1,000: 1.1765 5,000: 1.1675 | 50ppm/°C Fixed 12mA 20µVrms 1.225V 1.225V 65μA ±0.5% SOT-23-3 SMD, Adhesive Mount, 2.92mm × 1.3mm × 1mm | ±0.5% | Industrial |  | 65μA |  |  |  | TL4051C12QDBZT Texas Instruments | 2.92mm*1.3mm*1mm | 1.225V | - | 1.225V |  | SMD mount, glue mount |  | - | 20µVrms |  |  |  | 125℃(TA) | -40℃(TA) |  | 12mA | Fixed |  | SOT-23-3 |  |  | On sale |  |  | Compliant | Tape and reel packaging |  |  | - | 50ppm/℃ | [5 empty] | 11637 | https://www.unikeyic.com/media/datasheet/7f/fd/5b7f/7f/c9b888deda541e446ea090f016ca2531.pdf | https://www.unikeyic.com/products/voltage-references-ics/tl4051c12qdbzt/23234652.html
TL4051C12QDCKR | Texas Instruments | 30: 0.7881 500: 0.7484 1,000: 0.7091 3,000: 0.6906 | 50ppm/℃ 60μA Fixed 12mA 20µVrms 1.225V 1.225V 65μA ±0.5% SC-70-5 SMD mount，glue mount 2mm*1.25mm*900μm |  |  | TL4051 |  | 65 µA | 12 mA | - | [5 empty] | 1 (Unlimited) |  | Surface Mount |  |  | - | 20µVrms |  |  |  | -40°C ~ 125°C (TA) |  |  | Fixed |  | 5-TSSOP, SC-70-5, SOT-353 |  |  | Shunt | 1739868 |  |  | - | SC-70-5 |  |  | 50ppm/°C | ±0.5% | - | 1.225V |  |  | https://www.unikeyic.com/media/datasheet/7f/fd/5b7f/7f/c9b888deda541e446ea090f016ca2531.pdf | https://www.unikeyic.com/products/voltage-references-ics/tl4051c12qdckr/34094150.html
TL4051CIDBZR | Texas Instruments | 500: 0.7328 1,000: 0.7218 5,000: 0.7162 | 50ppm/°C Adjustable 12mA 20µVrms 1.212V 15V 10V 70μA ±0.5% SOT-23-3 SMD, Adhesive Mount 2.92mm × 1.3mm × 1mm |  |  | TL4051 |  | 70 µA | 12 mA | - | [5 empty] | 1 (Unlimited) |  | Surface Mount |  |  | - | 20µVrms |  |  |  | -40°C ~ 85°C (TA) |  |  | Adjustable |  | TO-236-3, SC-59, SOT-23-3 |  |  | Shunt | 1739545 |  |  | - | SOT-23-3 |  |  | 50ppm/°C | ±0.5% | - | 1.212V | 10 V | 13887 | https://www.unikeyic.com/media/datasheet/7f/fd/5b7f/7f/c9b888deda541e446ea090f016ca2531.pdf | https://www.unikeyic.com/products/voltage-references-ics/tl4051cidbzr/34591492.html
TL4051CIDCKR | Texas Instruments | 100: 0.845 500: 0.7854 1,000: 0.7548 10,000: 0.6797 100,000: 0.6321 | 50ppm/°C Adjustable, 12mA, 20µVrms, 1.212V, 15V, 10V, 70µA, ±0.5%, SC-70-5, SMD, Adhesive Mount, 2mm × 1.25mm × 900µm |  |  | TL4051 |  | 70 µA | 12 mA | - | [5 empty] | 1 (Unlimited) |  | Surface Mount |  |  | - | 20µVrms |  |  |  | -40°C ~ 85°C (TA) |  |  | Adjustable |  | 5-TSSOP, SC-70-5, SOT-353 |  |  | Shunt | 1739546 |  |  | - | SC-70-5 |  |  | 50ppm/°C | ±0.5% | - | 1.212V | 10 V | 16888 | https://www.unikeyic.com/media/datasheet/7f/fd/5b7f/7f/c9b888deda541e446ea090f016ca2531.pdf | https://www.unikeyic.com/products/voltage-references-ics/tl4051cidckr/34129336.html
TL430CLP | Texas Instruments | 500: 1.047 1,000: 1.0313 5,000: 1.0234 | Adjustable Regulator 30V 100mA 650µVp-p 2.75V 2mA ±9.09% TO-92-3 TH 4.83mm × 3.43mm × 3.68mm |  |  | TL430 |  | 2 mA | 100 mA | - | [5 empty] | Not Applicable |  | Through Hole |  |  | 650µVp-p | - |  |  |  | 0°C ~ 70°C (TA) |  |  | Adjustable |  | TO-226-3, TO-92-3 (TO-226AA) | Bulk |  | Shunt | 380702 |  |  | - | TO-92-3 |  |  | 120ppm/°C | ±9.09% | - | 2.75V | 30 V | 3308 | https://www.unikeyic.com/media/datasheet/26/4c/f322/26/375d4661492f00b7434e729d6b045ae7.pdf | https://www.unikeyic.com/products/voltage-references-ics/tl430clp/34302652.html
TL430ILP | Texas Instruments | 500: 0.639 1,000: 0.6294 5,000: 0.6246 | Adjustable Ref, 120ppm/°C, 100mA, 650µVp-p, 2.75V, 30V, 30V, 2mA, ±9.09%, TO-92-3, TH, 4.83mm × 3.43mm × 3.68mm |  |  | TL430 |  | 2 mA | 100 mA | - | [5 empty] | 3 (168 Hours) |  | Through Hole |  |  | 650µVp-p | - |  |  |  | -40°C ~ 85°C (TA) |  |  | Adjustable |  | TO-226-3, TO-92-3 (TO-226AA) | Bulk |  | Shunt | 12133519 |  |  | - | TO-92-3 |  |  | 120ppm/°C | ±9.09% | - | 2.75V | 30 V | 4805 | https://www.unikeyic.com/media/datasheet/b7/f1/66e5/b7f166e53e3ea801f705a080c7fa3a58.pdf | https://www.unikeyic.com/products/voltage-references-ics/tl430ilp/23073137.html
TL431 | TWTLSEMI | 20+: 0.0183 200+: 0.0152 600+: 0.013 2,000+: 0.0116 12,000+: 0.0106 20,000+: 0.0096 | [44 empty] | 3000 |  | https://www.unikeyic.com/products/voltage-references-ics/tl431/1000674247.html
TL431 | Slkor | 20: 0.027 200: 0.0219 600: 0.0189 3,000: 0.0155 9,000: 0.014 21,000: 0.0132 | 50ppm/℃ 500μA Adjustable 100mA 2.5V 52V 36V 2% SOT-23 SMD mount 1mm(height) | 2% | Industrial |  | - |  |  |  | TL431 Slkor | 1mm(height) | 36V | 52V | 2.5V |  | SMD mount |  | - | - |  |  | 0℃~70℃ |  |  |  | 100mA | Adjustable |  | SOT-23 |  |  | On sale |  |  | Compliant | Tape and reel packaging |  |  | 500μA | 50ppm/℃ | [6 empty] | https://www.unikeyic.com/media/datasheet/e6/de/8bdd/e6/1728a6857871dff8bbac3ff6cf3df6f1.pdf | https://www.unikeyic.com/products/voltage-references-ics/tl431/34406322.html
TL431 | MSKSEMI | 20+: 0.0241 200+: 0.0187 600+: 0.0157 3,000+: 0.0137 9,000+: 0.0122 21,000+: 0.0114 | Adjustable Regulator, 50ppm/°C 100mA 2.5V 36V ±0.5%, SOT-23 | [43 empty] | 13945 | https://www.unikeyic.com/media/datasheet/91/de/4e9a/91de4e9a960331a470a7cc1f8ed39768.pdf | https://www.unikeyic.com/products/voltage-references-ics/tl431/23361928.html
TL431 | TWGMC | 20+: 0.0336 200+: 0.0267 600+: 0.023 3,000+: 0.0177 9,000+: 0.0158 21,000+: 0.0147 | [44 empty] | 2909 |  | https://www.unikeyic.com/products/voltage-references-ics/tl431/682989082.html
TL431 | Pingjingsemi | 1: 0.0185 3,000: 0.0174 | built-in 2.495VHigh precision reference source，accuracy：±1%,Output adjustable voltage range：2.495V~36V，Sink current capability:1mA~100mA, VKA:37V, Operating temperature range：-40~125℃（Industrial） | ±1% | Industrial |  | - |  |  |  | TL431 Pingjingsemi |  | 36V | - | 2.495V |  | SMD mount |  | - | - |  |  | -40℃~125℃ |  |  |  | 100mA | Adjustable |  | SOT-23 | [9 empty] | - | - | [6 empty] | https://www.unikeyic.com/media/datasheet/39/1e/c28c/391ec28c192a4eca16492c238d7bbfed.pdf | https://www.unikeyic.com/products/voltage-references-ics/tl431/725872555.html
TL431 | MLSM | 10+: 0.0206 100+: 0.0164 300+: 0.0138 1,000+: 0.0126 3,000+: 0.0111 5,000+: 0.0108 | [44 empty] | 2100 | https://www.unikeyic.com/media/datasheet/c5/7f/fe8e/c57ffe8e34cb5a371b905861d9b5ee27.pdf | https://www.unikeyic.com/products/voltage-references-ics/tl431/1009515084.html
TL431 | MDD | 10+: 0.0443 100+: 0.036 300+: 0.032 3,000+: 0.0244 6,000+: 0.022 9,000+: 0.0208 | Programmable Voltage Ref 2.5V 36V 36V 150μA SOT-23 SMD | [43 empty] | 6913 | https://www.unikeyic.com/media/datasheet/57/90/f678/5790f678a0a4c53989252effa678d117.pdf | https://www.unikeyic.com/products/voltage-references-ics/tl431/34302624.html
TL431 | WPMtek | 3,000: 0.0212 6,000: 0.0208 9,000: 0.0203 | 50ppm/℃ Programmable 2.5V 36V 36V SOT-23 | - | Industrial |  | - |  |  |  | TL431 WPMtek |  | 36V | 36V | 2.5V |  |  |  | - | - |  |  | -20℃~85℃ |  |  |  | - | Programmable |  | SOT-23 | [9 empty] | - | 50ppm/℃ | [5 empty] | 297000 | https://www.unikeyic.com/media/datasheet/a6/ff/5081/a6/6aa585a5925b09f6ddb06e14936c0ba1.pdf | https://www.unikeyic.com/products/voltage-references-ics/tl431/397827.html
TL431 | GR/Jiangsu Guorui Micro | 50+: 0.0176 500+: 0.0139 3,000+: 0.0118 6,000+: 0.0105 24,000+: 0.0094 51,000+: 0.0088 | TL431 Adjustable Precision Shunt Regulator, Vout 2.495V~36V, Iout 100mA, Acc ±5‰ | [43 empty] | 7670 | https://www.unikeyic.com/media/datasheet/e0/ed/e358/e0ede358dc2cea54a8cad9381cab1b82.pdf | https://www.unikeyic.com/products/voltage-references-ics/tl431/870999291.html
TL431 | Litesemi | 3,000: 0.0119 |  | - |  |  | - | [5 empty] | - | - | - |  |  |  | - | - | [6 empty] | - | - | [11 empty] | - | - | [5 empty] | 300000 | https://www.unikeyic.com/media/about_us/Unikey_ISO_9001_Certification.pdf | https://www.unikeyic.com/products/voltage-references-ics/tl431/871052772.html
TL431 | HKT | 10+: 0.0508 100+: 0.0409 300+: 0.0363 3,000+: 0.0283 6,000+: 0.0269 9,000+: 0.026 | Adjustable, 50ppm/°C, 100mA, 2.5V-36V, 1mA, ±0.5%, SOT-23, SMD | [43 empty] | 6177 | https://www.unikeyic.com/media/datasheet/upload/2023/11/03/TL431.pdf.pdf | https://www.unikeyic.com/products/voltage-references-ics/tl431/692834848.html
TL431 | GREEN MICRO | 3,000: 0.0103 | TL431?Device is a three-terminal adjustable shunt regulator，In suitable?Automotive grade used、Can Meet Specified Thermal Stability Within Commercial and Military Temperature Ranges。characteristic:??25°C?Reference voltage tolerance under–0.5%（B?grade）–?1%（A?grade）–?2%（Standard grade）??Adjustable Output Voltage：VrefTO36V??Operating temperature range：?40°C?TO?125°C????0.2Ω?Typical output impedance value??Sink current capability：1mATO100mA | - |  |  | - | [5 empty] | - | - | - |  |  |  | - | - | [6 empty] | - | - |  | SOT-23-3 | [9 empty] | - | - | [5 empty] | 300000 | https://www.unikeyic.com/media/about_us/Unikey_ISO_9001_Certification.pdf | https://www.unikeyic.com/products/voltage-references-ics/tl431/35290145.html
TL431 | Juxing Electronic | 3,000: 0.0199 9,000: 0.019 15,000: 0.0187 81,000: 0.0179 | output_type：Programmable Input Voltage：37Voutput_voltage：2.5V~36V | - |  |  | - | [5 empty] | - | - | - |  |  |  | - | - | [6 empty] | - | - |  | SOT-23 | [9 empty] | - | - | [5 empty] | 9000 | https://www.unikeyic.com/media/about_us/Unikey_ISO_9001_Certification.pdf | https://www.unikeyic.com/products/voltage-references-ics/tl431/682430772.html
TL431 | CORETONG | 3,000: 0.0203 9,000: 0.02 15,000: 0.0194 30,000: 0.0189 | encapsulation：TO-92 | - |  |  | - | [5 empty] | - | - | - |  |  |  | - | - | [6 empty] | - | - |  | TO-92 | [9 empty] | - | - | [5 empty] | 150000 | https://www.unikeyic.com/media/about_us/Unikey_ISO_9001_Certification.pdf | https://www.unikeyic.com/products/voltage-references-ics/tl431/683041584.html
TL431 | YONGYUTAI | 1,000: 0.0236 3,000: 0.0233 5,000: 0.0227 | 50ppm/°C Adjustable 100mA 2.5V 36V 36V 0.5% SOT-89 | 0.5% | Industrial |  | - |  |  |  | TL431 YONGYUTAI |  | 36V | 36V | 2.5V |  |  |  | - | - |  |  | -25℃~85℃ |  |  |  | 100mA | Adjustable |  | SOT-89 | [9 empty] | - | 50ppm/℃ | [5 empty] | 180000 | https://www.unikeyic.com/media/datasheet/2a/93/5f45/2a935f452ec6e76b585b7524c706b53b.pdf | https://www.unikeyic.com/products/voltage-references-ics/tl431/982261796.html
TL431 | GK | 20: 0.0274 200: 0.0224 600: 0.0198 3,000: 0.0143 9,000: 0.013 | 100mA 2.44V 36V 2.44V~2.55V SOT-23 SMD mount | 2.44V~2.55V |  |  | - |  |  |  | TL431 GK |  | 36V | - | 2.44V |  | SMD mount |  | - | - | [6 empty] | 100mA | - |  | SOT-23 | [9 empty] | - | - | [6 empty] | https://www.unikeyic.com/media/datasheet/d5/ce/d67d/d5ced67dc769ec38e2a3eff81b74db3d.pdf | https://www.unikeyic.com/products/voltage-references-ics/tl431/26020249.html
TL431 | LGE | 10+: 0.0439 100+: 0.0338 300+: 0.0289 1,000+: 0.0257 5,000+: 0.0236 10,000+: 0.0214 | Adjustable Regulator 100mA 2.5V 36V 2% 50ppm/°C SOT-23 SMD 2.92mm L | [43 empty] | 211 | https://www.unikeyic.com/media/datasheet/3c/c1/2e97/3c/9f369927be0ccf3dd640603194710da2.pdf | https://www.unikeyic.com/products/voltage-references-ics/tl431/32600286.html
TL431 | DIOS | 3,000: 0.0133 9,000: 0.013 15,000: 0.0127 | encapsulation:SOT-23 | - |  |  | - | [5 empty] | - | - | - |  |  |  | - | - | [6 empty] | - | - | [11 empty] | - | - | [5 empty] | 15000 | https://www.unikeyic.com/media/about_us/Unikey_ISO_9001_Certification.pdf | https://www.unikeyic.com/products/voltage-references-ics/tl431/871042580.html
TL431 | UMW | 3,000+: 0.0114 6,000+: 0.0113 9,000+: 0.0112 | [44 empty] | 30000 |  | https://www.unikeyic.com/products/voltage-references-ics/tl431/16811729.html
TL431 | TDSEMIC | 1+: 0.0126 200+: 0.0117 | [44 empty] | 2968 |  | https://www.unikeyic.com/products/voltage-references-ics/tl431/871296438.html
TL431 | VCC | 1+: 0.0097 3,000+: 0.0091 | [44 empty] | 3000 |  | https://www.unikeyic.com/products/voltage-references-ics/tl431/996942018.html
TL431 | BYSEMI | 3,000: 0.0127 6,000: 0.0124 9,000: 0.0121 |  | - |  |  | - | [5 empty] | - | - | - |  |  |  | - | - | [6 empty] | - | - |  | SOT-23 | [9 empty] | - | - | [5 empty] | 180000 | https://www.unikeyic.com/media/about_us/Unikey_ISO_9001_Certification.pdf | https://www.unikeyic.com/products/voltage-references-ics/tl431/687783470.html
TL431 | TECH PUBLIC | 600+: 0.0213 1,800+: 0.021 3,000+: 0.0204 | [44 empty] | 6000 |  | https://www.unikeyic.com/products/voltage-references-ics/tl431/681803115.html
TL431 | SUNMATE | 3,000: 0.1513 6,000: 0.1488 9,000: 0.145 12,000: 0.1412 |  | - |  |  | - | [5 empty] | - | - | - |  |  |  | - | - | [6 empty] | - | - | [11 empty] | - | - | [5 empty] | 60000 | https://www.unikeyic.com/media/about_us/Unikey_ISO_9001_Certification.pdf | https://www.unikeyic.com/products/voltage-references-ics/tl431/999174069.html
TL431 | HXY MOSFET | 1,000+: 0.0236 2,000+: 0.0233 3,000+: 0.0227 | Adjustable Regulator, 100mA, 2.5V, 36V, 36V, ±0.5%, SOT-89, SMD | [43 empty] | 360000 | https://www.unikeyic.com/media/datasheet/b9/15/24f0/b91524f0bcdd4686fc5e5f6d2699efc7.pdf | https://www.unikeyic.com/products/voltage-references-ics/tl431/982375744.html
TL431 | GREEN MICRO | 1,000: 0.0113 | TO92 TL431 Adjustable Shunt Regulator Vref to 36V -0.5% (B) -1% (A) -2% (Std) -40°C to 125°C Low Noise 0.2Ω Typ Sink 1mA to 100mA | - |  |  | - | [5 empty] | - | - | - |  |  |  | - | - | [6 empty] | - | - |  | TO-92 | [9 empty] | - | - | [5 empty] | 57600 | https://www.unikeyic.com/media/about_us/Unikey_ISO_9001_Certification.pdf | https://www.unikeyic.com/products/voltage-references-ics/tl431/871451912.html
TL431 SOT-23 | HOTTECH |  | Vi:36V Vo:2.5V 100mA gear0.5% | - |  |  | - | [5 empty] | - | - | - |  |  |  | - | - | [6 empty] | - | - |  | SOT-23 | [9 empty] | - | - | [6 empty] | https://www.unikeyic.com/media/about_us/Unikey_ISO_9001_Certification.pdf | https://www.unikeyic.com/products/voltage-references-ics/tl431-sot-23/682180539.html
TL431(0.5%) | UMW | 10+: 0.0393 100+: 0.0308 300+: 0.0266 1,000+: 0.022 5,000+: 0.0195 10,000+: 0.0182 | 50ppm/°C Adjustable 100mA 2.495V 36V -100mA~150mA 0.5% TO-92 | [43 empty] | 1999 | https://www.unikeyic.com/media/datasheet/96/30/d870/96/5b017337592180db9732f1f650bfecad.pdf | https://www.unikeyic.com/products/voltage-references-ics/tl431-0-5/23110483.html
TL431(TO92)-TD | TDSEMIC | 2,000+: 0.0158 4,000+: 0.0155 6,000+: 0.0151 8,000+: 0.0149 | [44 empty] | 10000 |  | https://www.unikeyic.com/products/voltage-references-ics/tl431-to92-td/1000720651.html
TL431-TD(0.5) | TDSEMIC | 3,000+: 0.0138 6,000+: 0.0136 9,000+: 0.0133 12,000+: 0.013 | [44 empty] | 30000 |  | https://www.unikeyic.com/products/voltage-references-ics/tl431-td-0-5/35873403.html
TL431A | HTC Korea | 1+: 0.1198 50+: 0.0922 1,000+: 0.085 20,000+: 0.0845 30,000+: 0.0837 | Adjustable Regulator 2.495V 40V 40V 150mA 500μA ±1% 50ppm/°C TO-92 | [43 empty] | 800 | https://www.unikeyic.com/media/datasheet/44/1a/0fa0/44/d2175e5862f427d5392f29d2fe192636.pdf | https://www.unikeyic.com/products/voltage-references-ics/tl431a/33971390.html
TL431A | TANI | 10+: 0.031 30+: 0.0236 100+: 0.0219 300+: 0.0214 1,000+: 0.0207 | -1ppm/°C 150nA Adjustable 1mA~100mA 2.483V 2.507V -100mA~150mA 0.5% SOT-23 SMD 3mm × 2.5mm × 1mm | [43 empty] | 3500 | https://www.unikeyic.com/media/datasheet/2b/33/ddd0/2b33ddd01dfa666a75b21129f79690c1.pdf | https://www.unikeyic.com/products/voltage-references-ics/tl431a/1002049345.html
TL431A | Juxing Electronic | 3,000: 0.02 9,000: 0.0191 15,000: 0.0188 81,000: 0.018 | Adjustable 100mA 2.483V 36V 100mA 0.5% SOT-23 | 0.5% | Commercial Grade |  | 100mA |  |  |  | TL431A Juxing Electronic |  | - | 36V | 2.483V |  |  |  | - | - |  |  | 0℃(min) |  |  |  | 100mA | Adjustable |  | SOT-23 | [9 empty] | - | - | [5 empty] | 9000 | https://www.unikeyic.com/media/about_us/Unikey_ISO_9001_Certification.pdf | https://www.unikeyic.com/products/voltage-references-ics/tl431a/16136565.html
TL431A | AOTE | 3,000: 0.0098 6,000: 0.0096 9,000: 0.0094 |  | - |  |  | - |  |  |  | TL431A AOTE |  | - | - | - |  |  |  | - | - | [6 empty] | - | - |  | SOT-23 | [9 empty] | - | - | [5 empty] | 12000 | https://www.unikeyic.com/media/datasheet/57/fd/d10b/57fdd10bab1207882a84af77a23ba162.pdf | https://www.unikeyic.com/products/voltage-references-ics/tl431a/1010082893.html
TL431A | Slkor | 3,000: 0.0174 6,000: 0.0167 9,000: 0.0165 | 50ppm/℃ 100mA 2.45V 36V SOT-23 SMD mount 1mm(height) | - | Commercial Grade |  | - |  |  |  | TL431A Slkor | 1mm(height) | 36V | - | 2.45V |  | SMD mount |  | - | - |  |  | 0℃(min) |  |  |  | 100mA | - |  | SOT-23 | [9 empty] | - | 50ppm/℃ | [5 empty] | 30000 | https://www.unikeyic.com/media/datasheet/b1/ae/ffcd/b1aeffcd89fd1d67ff8aed05365f1c23.pdf | https://www.unikeyic.com/products/voltage-references-ics/tl431a/682807901.html
TL431A | Pingjingsemi | 1+: 0.0343 10+: 0.0282 30+: 0.0232 100+: 0.0209 300+: 0.019 3,000+: 0.018 | Ref 2.495V ±0.5% Out 2.495V~36V Sink 1mA~100mA VKA 37V -40°C~125°C Industrial | [43 empty] | 3000 | https://www.unikeyic.com/media/datasheet/08/00/d351/0800d351b1fb850443357b12886e11ce.pdf | https://www.unikeyic.com/products/voltage-references-ics/tl431a/725903077.html
TL431A | GREEN MICRO | 1: 0.0105 3,000: 0.0099 | TL431A,output_voltage2.495V-36V(),accuracy±1%。useSOT23-3encapsulation,、。 | - | Industrial |  | - |  |  |  | TL431A GREEN MICRO |  | - | - | - |  |  |  | - | - |  |  | -25℃~85℃ |  |  |  | - | - |  | SOT-23-3 | [9 empty] | - | - | [6 empty] | https://www.unikeyic.com/media/datasheet/cd/b4/8725/cdb48725ceee358b9971cd0b9695d6fb.pdf | https://www.unikeyic.com/products/voltage-references-ics/tl431a/1001004477.html
TL431A-MS | MSKSEMI | 20: 0.0161 200: 0.0134 600: 0.0114 2,000: 0.0102 12,000: 0.0093 20,000: 0.0085 | Adjustable 100mA 36V ±0.5% SOT-23 | ±0.5% | Industrial |  | - |  |  |  | TL431A-MS MSKSEMI |  | 36V | - | - |  |  |  | - | - |  |  | -25℃~85℃ |  |  |  | 100mA | Adjustable |  | SOT-23 | [9 empty] | - | - | [6 empty] | https://www.unikeyic.com/media/datasheet/ad/3a/812d/ad3a812d38aa6f73e4e1b56ca48f20da.pdf | https://www.unikeyic.com/products/voltage-references-ics/tl431a-ms/692592218.html
TL431AC | GREEN MICRO | 2,500: 0.0252 | TL431 Adjustable Shunt Regulator, -0.5% (B) / -1% (A) / -2% Std @25°C, Vref to 36V, -40°C to 125°C, Low Noise, 0.2Ω Zout Typ, 1mA to 100mA Iout | - |  |  | - | [5 empty] | - | - | - |  |  |  | - | - | [6 empty] | - | - |  | SOP-8 | [9 empty] | - | - | [5 empty] | 52000 | https://www.unikeyic.com/media/about_us/Unikey_ISO_9001_Certification.pdf | https://www.unikeyic.com/products/voltage-references-ics/tl431ac/871451924.html
TL431ACCT | STMicroelectronics | 1+: 0.2188 100+: 0.1672 750+: 0.1396 1,500+: 0.1269 3,000+: 0.1178 18,000+: 0.1172 39,000+: 0.1159 | Adjustable Regulator, 100mA 2.495V-2.52V 36V 600μA ±1% SOT-323-6L SMD 1mm H | [43 empty] | 3000 | https://www.unikeyic.com/media/datasheet/da/cc/4389/da/3a06ac1c0d91c6fdfe4873a033cce967.pdf | https://www.unikeyic.com/products/voltage-references-ics/tl431acct/34536493.html
TL431ACD | ON Semiconductor | 1,000: 0.4078 5,000: 0.4047 | 50ppm/°C Adjustable 100mA 2.495V 36V 36V 1mA ±1% SOIC-8 SMD 1.75mm H |  |  | TL431 |  | 1 mA | 100 mA | - | [5 empty] | 1 (Unlimited) |  | Surface Mount |  |  | - | - |  |  |  | -25°C ~ 85°C (TA) |  |  | Adjustable |  | 8-SOIC (0.154", 3.90mm Width) | Tube |  | Shunt | 1051183 |  |  | - | 8-SOIC |  |  | 50ppm/°C Typical | ±1% | - | 2.495V | 36 V | 22261 | https://www.unikeyic.com/media/datasheet/68/c4/4bbf/68/02173324b2dc46ec5427873ed4ddae07.pdf | https://www.unikeyic.com/products/voltage-references-ics/tl431acd/34514437.html
TL431ACDBZR | HJKE | 1: 0.0227 3,000: 0.0214 |  | - |  |  | - | [5 empty] | - | - | - |  |  |  | - | - | [6 empty] | - | - | [11 empty] | - | - | [6 empty] | https://www.unikeyic.com/media/about_us/Unikey_ISO_9001_Certification.pdf | https://www.unikeyic.com/products/voltage-references-ics/tl431acdbzr/1001066742.html
TL431ACDBZR | HXY MOSFET | 1+: 0.027 10+: 0.0256 100+: 0.0247 500+: 0.0235 1,000+: 0.0225 | [44 empty] | 2311 |  | https://www.unikeyic.com/products/voltage-references-ics/tl431acdbzr/982370465.html
TL431ACDBZR | VCC | 1: 0.0381 10: 0.0314 30: 0.0257 100: 0.0232 300: 0.0212 3,000: 0.02 |  | - |  |  | - |  |  |  | TL431ACDBZR VCC |  | - | - | - |  |  |  | - | - | [6 empty] | - | - |  | SOT-23 | [9 empty] | - | - | [6 empty] | https://www.unikeyic.com/media/datasheet/6f/c5/1e9a/6fc51e9a382b3a18d6872b12f2f678d5.pdf | https://www.unikeyic.com/products/voltage-references-ics/tl431acdbzr/1009998535.html
TL431ACDBZR | Texas Instruments | 5+: 0.2223 50+: 0.1841 150+: 0.1654 500+: 0.1488 3,000+: 0.1321 6,000+: 0.1294 | Texas Instruments Voltage Reference, 2.5-36V, SOT-23, ±1.0%, SMD, 3-Pin | [43 empty] | 5002 | https://www.unikeyic.com/media/datasheet/ed/89/21e7/ed/50087f9afff55d28d5567f1ecd42327f.pdf | https://www.unikeyic.com/products/voltage-references-ics/tl431acdbzr/23454020.html
TL431ACDBZR,215 | nexperia | 3,000+: 0.0488 6,000+: 0.0481 9,000+: 0.0468 12,000+: 0.0457 15,000+: 0.0448 | Adjustable 100mA 2.495V 37V 36V 600μA ±1% TO-236AB SMD, Adhesive Mount 1.1mm H | [43 empty] | 3772 | https://www.unikeyic.com/media/datasheet/c1/f2/eff3/c1/19be16816c1a62b8ac20005aedfed7f9.pdf | https://www.unikeyic.com/products/voltage-references-ics/tl431acdbzr-215/22817547.html
TL431ACDBZRG4 | Texas Instruments | 10: 0.167 1,000: 0.1578 5,000: 0.1485 | Adjustable Regulator 92ppm/°C 100mA 2.495V 37V 36V 600μA ±1% SOT-23-3 SMD, Adhesive Mount 2.92mm × 1.3mm × 1mm |  |  | TL431 |  | 600 µA | 100 mA | - | [5 empty] | 1 (Unlimited) |  | Surface Mount |  |  | - | - |  |  |  | 0°C ~ 70°C (TA) |  |  | Adjustable |  | TO-236-3, SC-59, SOT-23-3 |  |  | Shunt | 1674934 |  |  | - | SOT-23-3 |  |  | - | ±1% | - | 2.495V | 36 V | 4297 | https://www.unikeyic.com/media/datasheet/ed/89/21e7/ed/50087f9afff55d28d5567f1ecd42327f.pdf | https://www.unikeyic.com/products/voltage-references-ics/tl431acdbzrg4/23166716.html
TL431ACDBZT | Texas Instruments | 1: 2.0143 10: 1.0781 100: 0.8299 500: 0.8067 | Adjustable Regulator 36V-37V 100mA 2.495V 600μA ±1% 92ppm/°C SOT-23-3 SMD, Adhesive Mount 1.12mm H |  |  | TL431 |  | 600 µA | 100 mA | - | [5 empty] | 1 (Unlimited) |  | Surface Mount |  |  | - | - |  |  |  | 0°C ~ 70°C (TA) |  |  | Adjustable |  | TO-236-3, SC-59, SOT-23-3 |  |  | Shunt | 1674935 |  |  | - | SOT-23-3 |  |  | - | ±1% | - | 2.495V | 36 V | 136 | https://www.unikeyic.com/media/datasheet/ed/89/21e7/ed/50087f9afff55d28d5567f1ecd42327f.pdf | https://www.unikeyic.com/products/voltage-references-ics/tl431acdbzt/22777923.html
TL431ACDCKR | Texas Instruments | 1+: 0.1591 200+: 0.1226 1,500+: 0.1065 3,000+: 0.099 | 92ppm/°C Adjustable 100mA 2.495V 37V 36V 600μA ±1% SC-70-6 SMD 2mm × 1.25mm × 900μm | [43 empty] | 998 | https://www.unikeyic.com/media/datasheet/ed/89/21e7/ed/50087f9afff55d28d5567f1ecd42327f.pdf | https://www.unikeyic.com/products/voltage-references-ics/tl431acdckr/34188440.html
TL431ACDG | ON Semiconductor | 1+: 0.3002 10+: 0.2493 30+: 0.2161 100+: 0.1837 | onsemi Programmable Voltage Reference, 2.5 - 36V, SOIC Package, ±1.0%, SMD, 8-Pin | [43 empty] | 277 | https://www.unikeyic.com/media/datasheet/5e/cc/b2af/5eccb2af4533d704392c50f5a36f3b97.pdf | https://www.unikeyic.com/products/voltage-references-ics/tl431acdg/34313218.html
TL431ACDR | Texas Instruments | 1+: 0.1171 10+: 0.0935 30+: 0.0717 100+: 0.0675 2,500+: 0.0637 5,000+: 0.0614 | Adjustable Ref, 92ppm/°C, 2μA, 100mA, 2.495V, 37V/36V, 600μA, ±1%, SOIC-8, SMD, 1.75mm H | [43 empty] | 5591 | https://www.unikeyic.com/media/datasheet/ed/89/21e7/ed/50087f9afff55d28d5567f1ecd42327f.pdf | https://www.unikeyic.com/products/voltage-references-ics/tl431acdr/23432715.html
TL431ACDR | GREEN MICRO | 1: 0.0617 10: 0.0507 30: 0.0417 100: 0.0375 300: 0.0342 2,500: 0.0322 | TL431ACDR,output_voltage2.495V-36V(),accuracy±1%,Sink current capability1mA-100mA。useSOP8encapsulation,、。 | - | Industrial |  | - |  |  |  | TL431ACDR GREEN MICRO |  | - | - | - |  |  |  | - | - |  |  | -25℃~85℃ |  |  |  | - | - |  | SOP-8 | [9 empty] | - | - | [6 empty] | https://www.unikeyic.com/media/datasheet/04/8a/a3b3/048aa3b3b610fbde9ca21b89a9893eab.pdf | https://www.unikeyic.com/products/voltage-references-ics/tl431acdr/1001007806.html
TL431ACDR2 | ON Semiconductor | 1,000: 0.1484 5,000: 0.1473 | 50ppm/°C Adjustable 100mA 2.495V 37V 36V 1mA ±1% SOIC-8 SMD, Adhesive Mount, 5mm × 4mm × 1.5mm |  |  | TL431 |  | 1 mA | 100 mA | - | [5 empty] | 1 (Unlimited) |  | Surface Mount |  |  | - | - |  |  |  | 0°C ~ 70°C (TA) |  |  | Adjustable |  | 8-SOIC (0.154", 3.90mm Width) | Tape & Reel (TR)Cut Tape (CT) |  | Shunt | 609549 |  |  | - | 8-SOIC |  |  | 50ppm/°C Typical | ±1% | - | 2.495V | 36 V | 76807 | https://www.unikeyic.com/media/datasheet/81/df/9d8f/81/78932a228326cd27e934aa4dd979f9ed.pdf | https://www.unikeyic.com/products/voltage-references-ics/tl431acdr2/34288423.html
TL431ACDR2G | ON Semiconductor | 2,500+: 0.2055 25,000+: 0.1993 | onsemi Programmable Voltage Reference, 2.5 - 36V, SOIC Package, ±1.0%, SMD, 8-Pin | [43 empty] | 2500 | https://www.unikeyic.com/media/datasheet/2c/79/62f3/2c7962f371a014361503bcca4bb3e91f.pdf | https://www.unikeyic.com/products/voltage-references-ics/tl431acdr2g/34271838.html
TL431ACDT | STMicroelectronics | 1+: 0.131 100+: 0.0874 1,250+: 0.0794 2,500+: 0.0728 37,500+: 0.0722 50,000+: 0.0715 | STMicroelectronics Voltage Reference, 2.5-36V, SOIC, ±1.0%, SMD, 8-Pin | [43 empty] | 30119 | https://www.unikeyic.com/media/datasheet/b6/7f/1dff/b67f1dfffc3afa33a9b18062cee7a6cc.pdf | https://www.unikeyic.com/products/voltage-references-ics/tl431acdt/22759936.html
TL431ACL3T | STMicroelectronics | 1+: 0.1405 200+: 0.1082 1,500+: 0.0941 3,000+: 0.0873 45,000+: 0.0867 60,000+: 0.0858 | Adjustable 100mA 2.495V 36V 36V 600μA ±1% SOT-23-3 SMD, Adhesive Mount 2.9mm × 1.3mm × 1.12mm | [43 empty] | 3783 | https://www.unikeyic.com/media/datasheet/da/cc/4389/da/3a06ac1c0d91c6fdfe4873a033cce967.pdf | https://www.unikeyic.com/products/voltage-references-ics/tl431acl3t/22780032.html
TL431ACL5T | STMicroelectronics | 1+: 0.2155 100+: 0.1736 750+: 0.1546 1,500+: 0.1458 3,000+: 0.1383 18,000+: 0.1375 39,000+: 0.1361 | Adjustable 100mA 2.495V 36V 600μA ±1% SOT-23-5 SMD 1.3mm H | [43 empty] | 3000 | https://www.unikeyic.com/media/datasheet/da/cc/4389/da/3a06ac1c0d91c6fdfe4873a033cce967.pdf | https://www.unikeyic.com/products/voltage-references-ics/tl431acl5t/34092320.html
TL431ACLPM | Texas Instruments | 1: 0.1381 50: 0.092 2,000: 0.0833 40,000: 0.083 60,000: 0.082 | 92ppm/°C Adjustable 100mA 2.495V 37V 36V 600μA ±1% TO-92-3 TH, Adhesive Mount, 4.83mm × 3.43mm × 3.68mm |  |  | TL431 |  | 600 µA | 100 mA | - | [5 empty] | Not Applicable |  | Through Hole |  |  | - | - |  |  |  | 0°C ~ 70°C (TA) |  |  | Adjustable |  | TO-226-3, TO-92-3 (TO-226AA) Formed Leads | Cut Tape (CT)Tape & Box (TB) |  | Shunt | 1674943 |  |  | - | TO-92-3 |  |  | - | ±1% | - | 2.495V | 36 V |  | https://www.unikeyic.com/media/datasheet/ed/89/21e7/ed/50087f9afff55d28d5567f1ecd42327f.pdf | https://www.unikeyic.com/products/voltage-references-ics/tl431aclpm/22748590.html
TL431ACLPR | Texas Instruments | 5+: 0.149 50+: 0.1179 150+: 0.1023 500+: 0.0907 2,000+: 0.0778 4,000+: 0.0732 | Voltage Ref Adjustable 2.495V ±1% 92ppm/°C 2μA 100mA 37V 36V 600μA TO-92-3 TH Adhesive Mount 9.34mm H | [43 empty] | 19845 | https://www.unikeyic.com/media/datasheet/202306/274e16c74a95e166a2f7302cec0737a6.pdf | https://www.unikeyic.com/products/voltage-references-ics/tl431aclpr/23259276.html
TL431ACLPR-HXY | HXY MOSFET | 1,000+: 0.0252 2,000+: 0.0248 3,000+: 0.0242 | IO:0.1A, VI:36V | [43 empty] | 360000 | https://www.unikeyic.com/media/datasheet/dc/fb/04e0/dcfb04e0378952d232b530cd7e0fc5bc.pdf | https://www.unikeyic.com/products/voltage-references-ics/tl431aclpr-hxy/1004611908.html
TL431ACLPRAG | ON Semiconductor | 100: 0.2844 500: 0.2797 1,000: 0.2726 5,000: 0.2678 10,000: 0.2631 | Adjustable Regulator 50ppm/°C 100mA 2.495V 37V 36V 1mA ±1% TO-92-3 TH, Adhesive Mount 5.2mm × 4.19mm × 5.33mm |  |  | TL431 |  | 1 mA | 100 mA | - | [5 empty] | Not Applicable |  | Through Hole |  |  | - | - |  |  |  | 0°C ~ 70°C (TA) |  |  | Adjustable |  | TO-226-3, TO-92-3 (TO-226AA) Formed Leads | Tape & Reel (TR)Cut Tape (CT) |  | Shunt | 13517906 |  |  | - | TO-92-3 |  |  | 50ppm/°C Typical | ±1% | - | 2.495V | 36 V | 1614 | https://www.unikeyic.com/media/datasheet/09/6b/56c2/09/d4a91c0cc51b42fed7876882fc7c957d.pdf | https://www.unikeyic.com/products/voltage-references-ics/tl431aclprag/34491852.html
TL431ACLPREG | ON Semiconductor | 1,000: 0.1394 5,000: 0.1383 | 50ppm/℃ Adjustable 100mA 2.495V 37V 36V 1mA ±1% TO-226，TO-92 Through hole mounting，glue mount 5.2mm*4.19mm*5.33mm |  |  | TL431 |  | 1 mA | 100 mA | - | [5 empty] | 1 (Unlimited) |  | Through Hole |  |  | - | - |  |  |  | 0°C ~ 70°C (TA) |  |  | Adjustable |  | TO-226-3, TO-92-3 Long Body (Formed Leads) | Tape & Reel (TR)Cut Tape (CT) |  | Shunt | 1485322 |  |  | - | TO-92 (TO-226) |  |  | 50ppm/°C Typical | ±1% | - | 2.495V | 36 V | 5133 | https://www.unikeyic.com/media/datasheet/5e/cc/b2af/5eccb2af4533d704392c50f5a36f3b97.pdf | https://www.unikeyic.com/products/voltage-references-ics/tl431aclpreg/22969753.html
TL431ACLPRPG | ON Semiconductor | 1,000: 0.1877 5,000: 0.1863 | Adjustable Regulator 50ppm/°C 100mA 2.495V 37V 36V 1mA ±1% TO-92-3 TH, Adhesive Mount 5.2mm × 4.19mm × 5.33mm |  |  | TL431 |  | 1 mA | 100 mA | - | [5 empty] | Not Applicable |  | Through Hole |  |  | - | - |  |  |  | 0°C ~ 70°C (TA) |  |  | Adjustable |  | TO-226-3, TO-92-3 (TO-226AA) Formed Leads | Tape & Box (TB) |  | Shunt | 921685 |  |  | - | TO-92-3 |  |  | 50ppm/°C Typical | ±1% | - | 2.495V | 36 V | 19430 | https://www.unikeyic.com/media/datasheet/5e/cc/b2af/5eccb2af4533d704392c50f5a36f3b97.pdf | https://www.unikeyic.com/products/voltage-references-ics/tl431aclprpg/34583917.html
TL431ACM/TR | HGSEMi | 5+: 0.023 25+: 0.0225 125+: 0.0219 | Voltage References ICs | [43 empty] | 5000 | https://www.unikeyic.com/media/datasheet/29/01/aa15/2901aa1541b2f805e19a24427ceb350b.pdf | https://www.unikeyic.com/products/voltage-references-ics/tl431acm-tr/33040707.html
TL431ACM3/TR | HGSEMi | 5+: 0.0165 25+: 0.016 125+: 0.0157 | Voltage References ICs | [43 empty] | 5000 |  | https://www.unikeyic.com/products/voltage-references-ics/tl431acm3-tr/869990140.html
TL431ACM5/TR | HGSEMi | 5: 0.0361 25: 0.0353 125: 0.0344 | Voltage References ICs | - |  |  | - | [5 empty] | - | - | - |  |  |  | - | - | [6 empty] | - | - | [11 empty] | - | - | [5 empty] | 5000 | https://www.unikeyic.com/media/about_us/Unikey_ISO_9001_Certification.pdf | https://www.unikeyic.com/products/voltage-references-ics/tl431acm5-tr/982558047.html
TL431ACPK | Texas Instruments | 1+: 0.1274 50+: 0.0849 1,000+: 0.0768 | SOT-89 Adjustable Reg, 92ppm/°C 4.5mm L × 2.5mm W 37V 36V 2.495V 1% 0.6mA 0.1A SMD | [43 empty] | 7 | https://www.unikeyic.com/media/datasheet/ed/89/21e7/ed/50087f9afff55d28d5567f1ecd42327f.pdf | https://www.unikeyic.com/products/voltage-references-ics/tl431acpk/22825416.html
TL431ACZ | ON Semiconductor | 1,000: 0.2624 5,000: 0.2604 | 50ppm/°C Adjustable, 100mA, 2.495V, 36V, 36V, 1mA, ±1%, TO-92-3, TH, 4.58mm L × 4.58mm H | ±1% | Industrial |  | 1mA |  |  |  | TL431ACZ ON Semiconductor | 4.58mm(Length)*4.58mm(height) | 36V | 36V | 2.495V |  | Through hole mounting |  | - | - |  |  |  | 85℃(TA) | -25℃(TA) |  | 100mA | Adjustable |  | TO-92-3 |  |  | Stop production |  |  | Compliant | bulk |  |  | - | 50ppm/℃ | [5 empty] | 35919 | https://www.unikeyic.com/media/datasheet/68/c4/4bbf/68/02173324b2dc46ec5427873ed4ddae07.pdf | https://www.unikeyic.com/products/voltage-references-ics/tl431acz/34565639.html
TL431ACZ | HGSEMi | 5: 0.0345 25: 0.0336 125: 0.0328 | 100mA 2.47V 36V 36V 100mA TO-92 | - |  |  | 100mA |  |  |  | TL431ACZ HGSEMi |  | 36V | 36V | 2.47V |  |  |  | - | - | [6 empty] | 100mA | - |  | TO-92 | [9 empty] | - | - | [5 empty] | 5000 | https://www.unikeyic.com/media/datasheet/6d/d4/d2bd/6dd4d2bda6eb9a88d17e7750423cbf06.pdf | https://www.unikeyic.com/products/voltage-references-ics/tl431acz/21775390.html
TL431ACZ | STMicroelectronics | 5+: 0.1525 50+: 0.12 150+: 0.1061 500+: 0.0887 2,500+: 0.0628 | STMicroelectronics Voltage Reference, 2.5-36V TO-92 ±1.0% TH 3-Pin | [43 empty] | 49 | https://www.unikeyic.com/media/datasheet/da/cc/4389/da/3a06ac1c0d91c6fdfe4873a033cce967.pdf | https://www.unikeyic.com/products/voltage-references-ics/tl431acz/34093218.html
TL431ACZ-AP | STMicroelectronics | 1+: 0.1204 50+: 0.0926 2,000+: 0.0853 40,000+: 0.0848 60,000+: 0.0839 | STMicroelectronics Voltage Reference 2.5V-36V TO-92AP ±1.0% TH 3-Pin | [43 empty] | 55 | https://www.unikeyic.com/media/datasheet/71/34/a6c8/71/7ba3f1a3a6317c7daa1fc88e84d093cb.pdf | https://www.unikeyic.com/products/voltage-references-ics/tl431acz-ap/23265977.html
TL431ACZT | STMicroelectronics | 100: 0.1374 500: 0.1351 1,000: 0.1316 5,000: 0.1293 10,000: 0.1271 | 100ppm/℃ 100mA Adjustable 100mA 2.495V 37V 36V 600μA ±1% TO-92-3 Through hole mounting，glue mount 4.95mm(height) |  |  | TL431 |  | 600 µA | 100 mA | - | [5 empty] | 1 (Unlimited) |  | Through Hole |  |  | - | - |  |  |  | 0°C ~ 70°C (TA) |  |  | Adjustable |  | TO-226-3, TO-92-3 (TO-226AA) Formed Leads | Tape & Reel (TR)Cut Tape (CT) |  | Shunt | 1039977 |  |  | - | TO-92-3 |  |  | - | ±1% | - | 2.495V | 36 V | 4208 | https://www.unikeyic.com/media/datasheet/da/cc/4389/da/3a06ac1c0d91c6fdfe4873a033cce967.pdf | https://www.unikeyic.com/products/voltage-references-ics/tl431aczt/22734059.html
TL431AF | HTC Korea | 1: 0.1183 50: 0.091 1,000: 0.084 20,000: 0.0835 30,000: 0.0827 | 50ppm/℃ Adjustable 150mA 2.495V 40V 500μA 1% SOT-89-3 SMD mount | 1% | Industrial |  | 500μA |  |  |  | TL431AF HTC Korea |  | 40V | - | 2.495V |  | SMD mount |  | - | - |  |  | -40℃~125℃ |  |  |  | 150mA | Adjustable |  | SOT-89-3 | [5 empty] | Compliant | Tape and reel packaging |  |  | - | 50ppm/℃ | [6 empty] | https://www.unikeyic.com/media/datasheet/44/1a/0fa0/44/d2175e5862f427d5392f29d2fe192636.pdf | https://www.unikeyic.com/products/voltage-references-ics/tl431af/22989684.html
TL431AFDT,215 | HJKE | 140: 0.0236 |  | - |  |  | - | [5 empty] | - | - | - |  |  |  | - | - | [6 empty] | - | - | [11 empty] | - | - | [5 empty] | 7000 | https://www.unikeyic.com/media/about_us/Unikey_ISO_9001_Certification.pdf | https://www.unikeyic.com/products/voltage-references-ics/tl431afdt-215/1001076635.html
TL431AFDT,215 | nexperia | 5: 0.5326 50: 0.491 150: 0.4079 500: 0.3557 1,500: 0.3418 3,000: 0.3276 | Nexperia Voltage References ICs, 2.5 - 36V, SOT-23encapsulation, ±1.0 %accuracy, surface mount installation, 3Pin |  |  | TL431 |  | 600 µA | 100 mA | - | [5 empty] | 1 (Unlimited) |  | Surface Mount |  |  | - | - |  |  |  | -40°C ~ 125°C (TA) |  |  | Adjustable |  | TO-236-3, SC-59, SOT-23-3 |  |  | Shunt | 2780400 |  |  | Automotive, AEC-Q100 | TO-236AB |  |  | - | ±1% | - | 2.495V | 36 V |  | https://www.unikeyic.com/media/datasheet/90/69/c005/90/27bf787feae0440f1dc43af4ccb73f8b.pdf | https://www.unikeyic.com/products/voltage-references-ics/tl431afdt-215/33961892.html
TL431AFDT-QR | nexperia | 3,000+: 0.1965 6,000+: 0.1892 12,000+: 0.1819 24,000+: 0.1746 | Adjustable 100mA 2.495V 36V 600μA ±1% SOT-23-3 TO-236 SMD, Adhesive Mount | [43 empty] | 60000 | https://www.unikeyic.com/media/datasheet/cf/fe/bc68/cffebc681c310f734cd87023761c29ab.pdf | https://www.unikeyic.com/products/voltage-references-ics/tl431afdt-qr/681922117.html
TL431AFDT-TP | TECH PUBLIC | 10+: 0.0523 100+: 0.043 300+: 0.0354 1,000+: 0.0319 6,000+: 0.0291 10,000+: 0.0274 | [44 empty] | 3000 |  | https://www.unikeyic.com/products/voltage-references-ics/tl431afdt-tp/999577287.html
TL431AICT | STMicroelectronics | 100+: 0.1548 500+: 0.1522 1,000+: 0.1484 5,000+: 0.1458 | Adjustable 100mA 2.495V 2.52V 36V 700μA ±1% SOT-323-6L SMD, Adhesive Mount 1mm(H) | [43 empty] | 2479 | https://www.unikeyic.com/media/datasheet/da/cc/4389/da/3a06ac1c0d91c6fdfe4873a033cce967.pdf | https://www.unikeyic.com/products/voltage-references-ics/tl431aict/34400185.html
TL431AIDBVR | Texas Instruments | 5: 0.0736 50: 0.0589 150: 0.0517 500: 0.0463 3,000: 0.042 6,000: 0.0398 | 92ppm/℃ 2μA Adjustable 100mA 2.495V 37V 36V 700μA ±1% SOT-23-5 SMD mount 1.45mm(height) |  |  | TL431 |  | 700 µA | 100 mA | - | [5 empty] | 1 (Unlimited) |  | Surface Mount |  |  | - | - |  |  |  | -40°C ~ 85°C (TA) |  |  | Adjustable |  | SC-74A, SOT-753 |  |  | Shunt | 566514 |  |  | - | SOT-23-5 |  |  | - | ±1% | - | 2.495V | 36 V |  | https://www.unikeyic.com/media/datasheet/ed/89/21e7/ed/50087f9afff55d28d5567f1ecd42327f.pdf | https://www.unikeyic.com/products/voltage-references-ics/tl431aidbvr/23454177.html
TL431AIDBVR | JSMICRO | 1: 0.0627 10: 0.0513 50: 0.0434 100: 0.0392 500: 0.0366 1,000: 0.0344 | 2.5V 36V 36V SOT-23-5 | - | Automotive |  | - |  |  |  | TL431AIDBVR JSMICRO |  | 36V | 36V | 2.5V |  |  |  | - | - |  |  | -40℃~125℃ |  |  |  | - | - |  | SOT-23-5 | [9 empty] | - | - | [6 empty] | https://www.unikeyic.com/media/datasheet/5e/c0/f598/5ec0f59816bd3485ca80d2c55f21a33c.pdf | https://www.unikeyic.com/products/voltage-references-ics/tl431aidbvr/26464533.html
TL431AIDBZR | Texas Instruments | 5+: 0.0739 50+: 0.0595 150+: 0.0522 500+: 0.0462 | Texas Instruments Voltage Reference, 2.5-36V, SOT-23, ±1.0%, SMD, 3-Pin | [43 empty] | 11033 | https://www.unikeyic.com/media/datasheet/ed/89/21e7/ed/50087f9afff55d28d5567f1ecd42327f.pdf | https://www.unikeyic.com/products/voltage-references-ics/tl431aidbzr/34455120.html
TL431AIDBZR | JSMICRO | 1+: 0.0501 10+: 0.041 50+: 0.0347 100+: 0.0313 500+: 0.0293 1,000+: 0.0275 | [44 empty] | 3000 |  | https://www.unikeyic.com/products/voltage-references-ics/tl431aidbzr/252653240.html
TL431AIDBZR | nexperia | 1: 0.2805 10: 0.2422 30: 0.1842 100: 0.1712 300: 0.1671 3,000: 0.1622 | Nexperia Voltage References ICs, 2.5 - 36V, SOT-23encapsulation, ±1.0 %accuracy, surface mount installation, 3Pin | 1% | Automotive |  | 100mA |  |  |  | TL431AIDBZR nexperia | 1.1mm(height) | 2.495V~36V | 36V | 2.495V |  | wire mounting, Bracket mounting, SMD mount |  | - | - |  |  | -40℃~85℃ |  |  |  | 100mA | Adjustable |  | SOT, SOT-23 |  |  | On sale |  |  | Compliant |  |  |  | - | 92ppm/℃ | [6 empty] | https://www.unikeyic.com/media/datasheet/90/69/c005/90/27bf787feae0440f1dc43af4ccb73f8b.pdf | https://www.unikeyic.com/products/voltage-references-ics/tl431aidbzr/34314347.html
TL431AIDBZR | VCC | 1+: 0.0381 10+: 0.0314 30+: 0.0257 100+: 0.0232 300+: 0.0212 3,000+: 0.02 | [44 empty] | 2200 | https://www.unikeyic.com/media/datasheet/6f/71/e530/6f71e530ce15aeb055895ec7be888e2b.pdf | https://www.unikeyic.com/products/voltage-references-ics/tl431aidbzr/1010007072.html
TL431AIDBZR | HJKE | 1+: 0.0227 3,000+: 0.0214 | [44 empty] | 2900 |  | https://www.unikeyic.com/products/voltage-references-ics/tl431aidbzr/1001078948.html
TL431AIDBZR,215 | nexperia | 1+: 0.1234 10+: 0.1066 30+: 0.081 100+: 0.0753 300+: 0.0735 3,000+: 0.0655 | Nexperia Voltage Reference, 2.5-36V, SOT-23, ±1%, SMD, 3-Pin | [43 empty] | 85023 | https://www.unikeyic.com/media/datasheet/a1/b9/d840/a1b9d84093d8bf21d0ff33d6127fd0dc.pdf | https://www.unikeyic.com/products/voltage-references-ics/tl431aidbzr-215/34175275.html
TL431AIDBZRG4 | Texas Instruments | 1+: 0.098 10+: 0.0782 30+: 0.06 100+: 0.0564 3,000+: 0.0534 6,000+: 0.0513 | Adjustable, 92ppm/°C, 100mA, 2.495V, 37V, 36V, 700μA, ±1%, SOT-23-3, SMD, Adhesive Mount, 2.92mm × 1.3mm × 1mm | [43 empty] | 4271 | https://www.unikeyic.com/media/datasheet/ed/89/21e7/ed/50087f9afff55d28d5567f1ecd42327f.pdf | https://www.unikeyic.com/products/voltage-references-ics/tl431aidbzrg4/34227148.html
TL431AIDBZT | Texas Instruments | 250: 0.5537 500: 0.5304 750: 0.5187 1,250: 0.5059 1,750: 0.4983 2,500: 0.4911 | Texas Instruments Voltage Reference, 2.5-36V, SOT-23, ±1.0%, SMD, 3-Pin |  |  | TL431 |  | 700 µA | 100 mA | - | [5 empty] | 1 (Unlimited) |  | Surface Mount |  |  | - | - |  |  |  | -40°C ~ 85°C (TA) |  |  | Adjustable |  | TO-236-3, SC-59, SOT-23-3 |  |  | Shunt | 1674955 |  |  | - | SOT-23-3 |  |  | - | ±1% | - | 2.495V | 36 V | 1154 | https://www.unikeyic.com/media/datasheet/ed/89/21e7/ed/50087f9afff55d28d5567f1ecd42327f.pdf | https://www.unikeyic.com/products/voltage-references-ics/tl431aidbzt/23000237.html
TL431AIDCKR | Texas Instruments | 1+: 0.1472 200+: 0.1132 1,500+: 0.0984 3,000+: 0.0917 45,000+: 0.0908 60,000+: 0.09 | Adjustable Regulator, SC-70-6, SMD, Adhesive Mount, 2mm×1.25mm×900μm, 2.495V, 36V/37V, 100mA, 700μA, ±1%, 92ppm/°C | [43 empty] | 964 | https://www.unikeyic.com/media/datasheet/ed/89/21e7/ed/50087f9afff55d28d5567f1ecd42327f.pdf | https://www.unikeyic.com/products/voltage-references-ics/tl431aidckr/34553217.html
TL431AIDCKR-TP | TECH PUBLIC | 600: 0.068 1,800: 0.0668 3,000: 0.0651 |  | - |  |  | - |  |  |  | TL431AIDCKR-TP TECH PUBLIC |  | - | - | - |  |  |  | - | - | [6 empty] | - | - |  | SOT-363 | [9 empty] | - | - | [5 empty] | 6000 | https://www.unikeyic.com/media/datasheet/1e/24/96b7/1e2496b7fa800879a0614df1c6168950.pdf | https://www.unikeyic.com/products/voltage-references-ics/tl431aidckr-tp/1000029792.html
TL431AIDCKT | Texas Instruments | 250: 0.5112 500: 0.4894 750: 0.4786 1,250: 0.4665 1,750: 0.4594 2,500: 0.4527 | Adjustable Regulator, SC-70-6, SMD, Adhesive Mount, 2mm×1.25mm×900μm, 2.495V, 36V/37V, 100mA, 700μA, ±1%, 92ppm/°C |  |  | TL431 |  | 700 µA | 100 mA | - | [5 empty] | 1 (Unlimited) |  | Surface Mount |  |  | - | - |  |  |  | -40°C ~ 85°C (TA) |  |  | Adjustable |  | 6-TSSOP, SC-88, SOT-363 |  |  | Shunt | 1674958 |  |  | - | SC-70-6 |  |  | - | ±1% | - | 2.495V | 36 V | 2500 | https://www.unikeyic.com/media/datasheet/ed/89/21e7/ed/50087f9afff55d28d5567f1ecd42327f.pdf | https://www.unikeyic.com/products/voltage-references-ics/tl431aidckt/23106945.html
TL431AIDG | ON Semiconductor | 100: 0.2496 500: 0.2454 1,000: 0.2392 5,000: 0.235 10,000: 0.2309 | onsemi Voltage References ICs, 2.49V, SOICencapsulation, surface mount installation, 8Pin |  |  | TL431 |  | 1 mA | 100 mA | - | [5 empty] | 1 (Unlimited) |  | Surface Mount |  |  | - | - |  |  |  | -40°C ~ 85°C (TA) |  |  | Adjustable |  | 8-SOIC (0.154", 3.90mm Width) | Tube |  | Shunt |  |  |  | - | 8-SOIC |  |  | 50ppm/°C Typical | ±1% | - | 2.495V | 36 V | 2384 | https://www.unikeyic.com/media/datasheet/bd/e2/deb0/bde2deb00c8dce0a0aeef4fc8ccc85b1.pdf | https://www.unikeyic.com/products/voltage-references-ics/tl431aidg/23003930.html
TL431AIDMR2G | ON Semiconductor | 1,000: 0.2521 5,000: 0.2502 | 50ppm/°C Adjustable 100mA 2.495V 37V 36V 1mA ±1% MSOP-8 SMD, Adhesive Mount 3mm × 3mm × 950μm |  |  | TL431 |  | 1 mA | 100 mA | - | [5 empty] | 1 (Unlimited) |  | Surface Mount |  |  | - | - |  |  |  | -40°C ~ 85°C (TA) |  |  | Adjustable |  | 8-TSSOP, 8-MSOP (0.118", 3.00mm Width) | Tape & Reel (TR) |  | Shunt | 1485326 |  |  | - | 8-MSOP |  |  | 50ppm/°C Typical | ±1% | - | 2.495V | 36 V | 14429 | https://www.unikeyic.com/media/datasheet/55/16/2387/55/2687019fff55a2cf25bc8b5eaf9b0ce3.pdf | https://www.unikeyic.com/products/voltage-references-ics/tl431aidmr2g/23304332.html
TL431AIDR | Tudi | 10+: 0.0453 100+: 0.0373 300+: 0.0307 1,000+: 0.0276 6,000+: 0.0252 10,000+: 0.0238 | Adjustable Micro-Power Shunt Voltage Ref | [43 empty] | 2340 |  | https://www.unikeyic.com/products/voltage-references-ics/tl431aidr/997012877.html
TL431AIDR | UMW | 1: 0.0251 10: 0.0239 100: 0.023 500: 0.0219 1,000: 0.021 |  | - |  |  | - | [5 empty] | - | - | - |  |  |  | - | - | [6 empty] | - | - | [11 empty] | - | - | [6 empty] | https://www.unikeyic.com/media/about_us/Unikey_ISO_9001_Certification.pdf | https://www.unikeyic.com/products/voltage-references-ics/tl431aidr/692708508.html
TL431AIDR-MS | MSKSEMI | 2,500+: 0.0236 5,000+: 0.0233 7,500+: 0.0227 | TL431AIDR-MS SOP8 Adjustable Shunt Regulator 2.495V-36V 0.15Ω Output Impedance | [43 empty] | 25000 |  | https://www.unikeyic.com/products/voltage-references-ics/tl431aidr-ms/1010147100.html
TL431AIDR2 | ON Semiconductor | 100+: 1.235 500+: 1.144 1,000+: 1.066 | Adjustable Voltage Ref, 2.495V, ±1%, 100mA, 37V/36V, 1mA, 50ppm/°C, SOIC-8, SMD, Adhesive Mount, 5mm × 4mm × 1.5mm | [43 empty] | 998 | https://www.unikeyic.com/media/datasheet/81/df/9d8f/81/78932a228326cd27e934aa4dd979f9ed.pdf | https://www.unikeyic.com/products/voltage-references-ics/tl431aidr2/22912150.html
TL431AIDR2G | ON Semiconductor | 1+: 0.2677 100+: 0.2058 1,250+: 0.1791 2,500+: 0.169 37,500+: 0.1673 50,000+: 0.1667 | 50ppm/°C Adjustable 100mA 2.495V 37V 36V 1mA ±1% SOIC-8 SMD, Adhesive Mount, 1.75mm(H) | [43 empty] | 114 | https://www.unikeyic.com/media/datasheet/5e/cc/b2af/5eccb2af4533d704392c50f5a36f3b97.pdf | https://www.unikeyic.com/products/voltage-references-ics/tl431aidr2g/23124379.html
TL431AIDT | STMicroelectronics | 2,500: 0.0807 7,500: 0.0774 | STMicroelectronics Voltage References ICs, 2.5 - 36V, SOICencapsulation, ±1.0 %accuracy, surface mount installation, 8Pin |  |  | TL431 |  | 700 µA | 100 mA | - | [5 empty] | 1 (Unlimited) |  | Surface Mount |  |  | - | - |  |  |  | -40°C ~ 105°C (TA) |  |  | Adjustable |  | 8-SOIC (0.154", 3.90mm Width) |  |  | Shunt | 599270 |  |  | - | 8-SOIC |  |  | - | ±1% | - | 2.495V | 36 V |  | https://www.unikeyic.com/media/datasheet/69/bb/5122/69bb51225b13af61aa8b2f3d4db50e48.pdf | https://www.unikeyic.com/products/voltage-references-ics/tl431aidt/23329063.html
TL431AIDT | Tudi | 2,500: 0.0411 5,000: 0.0399 7,500: 0.0391 10,000: 0.0384 12,500: 0.0378 |  | - |  |  | - | [5 empty] | - | - | - |  | direct mounting |  | - | - |  |  | 0℃~70℃ |  |  |  | - | - |  | SOP-8 | [9 empty] | - | - | [5 empty] | 100000 | https://www.unikeyic.com/media/about_us/Unikey_ISO_9001_Certification.pdf | https://www.unikeyic.com/products/voltage-references-ics/tl431aidt/997009405.html
TL431AIL3T | HJKE | 10+: 2.01 100+: 0.19 1,000+: 0.18 | [44 empty] | 2999 |  | https://www.unikeyic.com/products/voltage-references-ics/tl431ail3t/1001067234.html
TL431AIL3T | STMicroelectronics | 1: 0.1015 10: 0.0809 30: 0.0621 100: 0.0584 3,000: 0.0553 6,000: 0.0531 | Adjustable 100mA 2.495V 36V 36V 700μA ±1% SOT-23-3 SMD mount，glue mount 2.9mm*1.3mm*1.12mm |  |  | TL431 |  | 700 µA | 100 mA | - | [5 empty] | 1 (Unlimited) |  | Surface Mount |  |  | - | - |  |  |  | -40°C ~ 105°C (TA) |  |  | Adjustable |  | TO-236-3, SC-59, SOT-23-3 |  |  | Shunt | 2672701 |  |  | - | SOT-23-3 |  |  | - | ±1% | - | 2.495V | 36 V |  | https://www.unikeyic.com/media/datasheet/b6/7f/1dff/b67f1dfffc3afa33a9b18062cee7a6cc.pdf | https://www.unikeyic.com/products/voltage-references-ics/tl431ail3t/34214545.html
TL431AILP | Texas Instruments | 1: 0.531 100: 0.4252 1,000: 0.4047 | Texas InstrumentsVoltage References ICs, 2.5 - 36V, TO-92encapsulation, ±1.0 %accuracy, Through hole mounting, 3Pin |  |  | TL431 |  | 700 µA | 100 mA | - | [5 empty] | Not Applicable |  | Through Hole |  |  | - | - |  |  |  | -40°C ~ 85°C (TA) |  |  | Adjustable |  | TO-226-3, TO-92-3 (TO-226AA) | Bulk |  | Shunt | 380706 |  |  | - | TO-92-3 |  |  | - | ±1% | - | 2.495V | 36 V |  | https://www.unikeyic.com/media/datasheet/ed/89/21e7/ed/50087f9afff55d28d5567f1ecd42327f.pdf | https://www.unikeyic.com/products/voltage-references-ics/tl431ailp/34164767.html
TL431AILP | ON Semiconductor | 1,000: 0.4313 5,000: 0.428 | Voltage Ref Adjustable 100mA 2.495V 37V 36V 1mA ±1% TO-226/TO-92 TH 5.33mm H |  |  | TL431 |  | 1 mA | 100 mA | - | [5 empty] | 1 (Unlimited) |  | Through Hole |  |  | - | - |  |  |  | -40°C ~ 85°C (TA) |  |  | Adjustable |  | TO-226-3, TO-92-3 Long Body | Bag |  | Shunt | 610066 |  |  | - | TO-92 (TO-226) |  |  | 50ppm/°C Typical | ±1% | - | 2.495V | 36 V | 6780 | https://www.unikeyic.com/media/datasheet/81/df/9d8f/81/78932a228326cd27e934aa4dd979f9ed.pdf | https://www.unikeyic.com/products/voltage-references-ics/tl431ailp/22929482.html
TL431AILPG | ON Semiconductor | 1+: 1.0097 10+: 0.7721 30+: 0.6682 100+: 0.5939 500+: 0.5271 1,000+: 0.4751 | onsemi Programmable Voltage Reference 2.5-36V TO-92 ±4% TH 3-Pin | [43 empty] | 955 | https://www.unikeyic.com/media/datasheet/202209/0374166868f1341415f197a2ed06897b.pdf | https://www.unikeyic.com/products/voltage-references-ics/tl431ailpg/34036110.html
TL431AILPME3 | Texas Instruments | 2,000: 0.086 | 92ppm/°C Adjustable 100mA 2.495V 37V 36V 700μA ±1% TO-92-3 TH, Adhesive Mount 4.83mm × 3.43mm × 3.68mm |  |  | TL431 |  | 700 µA | 100 mA | - | [5 empty] | Not Applicable |  | Through Hole |  |  | - | - |  |  |  | -40°C ~ 85°C (TA) |  |  | Adjustable |  | TO-226-3, TO-92-3 (TO-226AA) Formed Leads | Cut Tape (CT)Tape & Box (TB) |  | Shunt | 1674963 |  |  | - | TO-92-3 |  |  | - | ±1% | - | 2.495V | 36 V | 7082 | https://www.unikeyic.com/media/datasheet/ed/89/21e7/ed/50087f9afff55d28d5567f1ecd42327f.pdf | https://www.unikeyic.com/products/voltage-references-ics/tl431ailpme3/23335846.html
TL431AILPR | Texas Instruments | 5: 0.1807 50: 0.1256 150: 0.1071 500: 0.0883 2,000: 0.0764 4,000: 0.0677 | 92ppm/℃ 2μA Adjustable 100mA 2.495V 37V 36V 700μA ±1% TO-92-3 Through hole mounting，glue mount 9.34mm(height) |  |  | TL431 |  | 700 µA | 100 mA | - | [5 empty] | Not Applicable |  | Through Hole |  |  | - | - |  |  |  | -40°C ~ 85°C (TA) |  |  | Adjustable |  | TO-226-3, TO-92-3 (TO-226AA) Formed Leads | Tape & Reel (TR)Cut Tape (CT) |  | Shunt | 381149 |  |  | - | TO-92-3 |  |  | - | ±1% | - | 2.495V | 36 V |  | https://www.unikeyic.com/media/datasheet/ed/89/21e7/ed/50087f9afff55d28d5567f1ecd42327f.pdf | https://www.unikeyic.com/products/voltage-references-ics/tl431ailpr/23176218.html
TL431AILPRPG | ON Semiconductor | 25: 0.2989 100: 0.2588 250: 0.2398 500: 0.2282 1,000: 0.2188 | Adjustable Regulator 50ppm/°C 100mA 2.495V 37V 36V 1mA ±1% TO-92-3 TH, Adhesive Mount 5.2mm × 4.19mm × 5.33mm |  |  | TL431 |  | 1 mA | 100 mA | - | [5 empty] | Not Applicable |  | Through Hole |  |  | - | - |  |  |  | -40°C ~ 85°C (TA) |  |  | Adjustable |  | TO-226-3, TO-92-3 (TO-226AA) Formed Leads | Cut Tape (CT)Tape & Box (TB) |  | Shunt | 2122138 |  |  | - | TO-92-3 |  |  | 50ppm/°C Typical | ±1% | - | 2.495V | 36 V | 1719 | https://www.unikeyic.com/media/datasheet/c8/99/0c6d/c8990c6d796dde48cdba91cb0a31bb11.pdf | https://www.unikeyic.com/products/voltage-references-ics/tl431ailprpg/23079448.html
TL431AIM/TR | HGSEMi | 5: 0.0246 25: 0.0241 125: 0.0235 | Voltage References ICs | - |  |  | - |  |  |  | TL431AIM/TR HGSEMi |  | - | - | - |  |  |  | - | - | [6 empty] | - | - |  | SOP-8 | [9 empty] | - | - | [5 empty] | 5000 | https://www.unikeyic.com/media/datasheet/a3/f3/2d40/a3f32d40bb0bdd45b2577589642b843f.pdf | https://www.unikeyic.com/products/voltage-references-ics/tl431aim-tr/28430922.html
TL431AIM3/TR | HGSEMi | 5: 0.0165 25: 0.016 125: 0.0157 | Voltage References ICs | - |  |  | - | [5 empty] | - | - | - |  |  |  | - | - | [6 empty] | - | - | [11 empty] | - | - | [5 empty] | 5000 | https://www.unikeyic.com/media/about_us/Unikey_ISO_9001_Certification.pdf | https://www.unikeyic.com/products/voltage-references-ics/tl431aim3-tr/982561057.html
TL431AIPK | Texas Instruments | 5+: 0.2247 50+: 0.1759 150+: 0.155 1,000+: 0.1289 2,000+: 0.1172 | Texas Instruments Voltage Reference, 2.5-36V, SOT-89, ±1.0%, SMD, 3-Pin | [43 empty] | 6072 | https://www.unikeyic.com/media/datasheet/ed/89/21e7/ed/50087f9afff55d28d5567f1ecd42327f.pdf | https://www.unikeyic.com/products/voltage-references-ics/tl431aipk/34509021.html
TL431AIPK | VCC | 1: 0.041 10: 0.0337 30: 0.0277 100: 0.025 300: 0.0228 1,000: 0.0215 |  | - |  |  | - |  |  |  | TL431AIPK VCC |  | - | - | - |  |  |  | - | - | [6 empty] | - | - |  | SOT-89-3 | [9 empty] | - | - | [6 empty] | https://www.unikeyic.com/media/datasheet/6f/71/e530/6f71e530ce15aeb055895ec7be888e2b.pdf | https://www.unikeyic.com/products/voltage-references-ics/tl431aipk/1009992956.html
TL431AIPK-MS | MSKSEMI | 1,000+: 0.0236 2,000+: 0.0233 3,000+: 0.0227 | TL431AIPK-MS SOT89-3 Adjustable Shunt Regulator, Vout 2.495V~36V, Zout 0.15Ω Typ, Replaces Zener Diode | [43 empty] | 10000 |  | https://www.unikeyic.com/products/voltage-references-ics/tl431aipk-ms/37118876.html
TL431AIYDT | STMicroelectronics | 1: 0.2455 10: 0.1959 30: 0.1504 100: 0.1414 2,500: 0.1337 5,000: 0.1285 | 2μA Adjustable 100mA 2.495V 36V 700μA ±1% SOIC-8 SMD mount，glue mount 4.9mm*3.9mm*1.75mm |  |  | TL431 |  | 700 µA | 100 mA | - | [5 empty] | 1 (Unlimited) |  | Surface Mount |  |  | - | - |  |  |  | -40°C ~ 125°C (TA) |  |  | Adjustable |  | 8-SOIC (0.154", 3.90mm Width) |  |  | Shunt |  |  |  | Automotive, AEC-Q100 | 8-SOIC |  |  | - | ±1% | - | 2.495V | 36 V |  | https://www.unikeyic.com/media/datasheet/69/bb/5122/69bb51225b13af61aa8b2f3d4db50e48.pdf | https://www.unikeyic.com/products/voltage-references-ics/tl431aiydt/34567065.html
TL431AIZ | STMicroelectronics | 100: 0.1699 500: 0.1671 1,000: 0.1629 5,000: 0.16 10,000: 0.1572 | 100ppm/℃ 1mA Adjustable 100mA 2.495V 37V 36V 700μA ±1% TO-92-3 Through hole mounting 4.95mm(height) |  |  | TL431 |  | 700 µA | 100 mA | - | [5 empty] | 1 (Unlimited) |  | Through Hole |  |  | - | - |  |  |  | -40°C ~ 105°C (TA) |  |  | Adjustable |  | TO-226-3, TO-92-3 (TO-226AA) Formed Leads | Bulk |  | Shunt | 1039979 |  |  | - | TO-92-3 |  |  | - | ±1% | - | 2.495V | 36 V | 704 | https://www.unikeyic.com/media/datasheet/69/bb/5122/69bb51225b13af61aa8b2f3d4db50e48.pdf | https://www.unikeyic.com/products/voltage-references-ics/tl431aiz/34520443.html
TL431AIZ | HGSEMi | 5+: 0.0427 25+: 0.0417 125+: 0.0406 | Voltage References ICs | [43 empty] | 5000 |  | https://www.unikeyic.com/products/voltage-references-ics/tl431aiz/869993171.html
TL431AMFDT,215 | nexperia | 1+: 0.2621 100+: 0.2088 750+: 0.1881 1,500+: 0.1777 3,000+: 0.1673 | Adjustable Regulator 100mA 2.495V 36V 600μA ±1% TO-236AB SMD, Adhesive Mount 1.1mm H | [43 empty] | 295 | https://www.unikeyic.com/media/datasheet/95/97/b2fd/95/a6ba0944b0d29d30fca083f8d75d05c4.pdf | https://www.unikeyic.com/products/voltage-references-ics/tl431amfdt-215/16023058.html
TL431AMFDT,215 | NXP Semiconductors | 1,000: 0.1805 5,000: 0.1791 | Adjustable 100mA 2.495V 36V 36V 600μA ±1% TO-236AB SMD 1mm(H) |  |  | TL431 |  | 600 µA | 100 mA | - | [5 empty] | 1 (Unlimited) |  | Surface Mount |  |  | - | - |  |  |  | -40°C ~ 125°C (TA) |  |  | Adjustable |  | TO-236-3, SC-59, SOT-23-3 | Bulk |  | Shunt | 15643401 |  |  | - | TO-236AB |  |  | - | ±1% | - | 2.495V | 36 V | 15353 | https://www.unikeyic.com/media/datasheet/90/69/c005/90/27bf787feae0440f1dc43af4ccb73f8b.pdf | https://www.unikeyic.com/products/voltage-references-ics/tl431amfdt-215/23457674.html
TL431AQDBVR | Texas Instruments | 1+: 0.0797 10+: 0.0751 50+: 0.0725 100+: 0.0686 | 92ppm/°C 2μA Adjustable 100mA 2.495V 37V 36V 700μA ±1% SOT-23-5 SMD, Adhesive Mount 2.9mm × 1.6mm × 1.15mm | [43 empty] | 3461 | https://www.unikeyic.com/media/datasheet/ed/89/21e7/ed/50087f9afff55d28d5567f1ecd42327f.pdf | https://www.unikeyic.com/products/voltage-references-ics/tl431aqdbvr/34040264.html
TL431AQDBVRQ1 | Texas Instruments | 1+: 0.3633 10+: 0.2943 30+: 0.2586 100+: 0.2235 500+: 0.1965 1,000+: 0.1863 | 92ppm/°C 2μA Adjustable 100mA 2.495V 37V 36V 700μA ±1% SOT-23-5 SMD, Adhesive Mount, 1.45mm H | [43 empty] | 3 | https://www.unikeyic.com/media/datasheet/88/93/5b8c/88/edd7e448ca10ca45dcf38fffd214fe5a.pdf | https://www.unikeyic.com/products/voltage-references-ics/tl431aqdbvrq1/34610829.html
TL431AQDBZR | Texas Instruments | 1+: 0.0837 10+: 0.0668 30+: 0.0513 100+: 0.0483 3,000+: 0.0456 6,000+: 0.0438 | Texas Instruments Voltage Reference, 2.5-36V, SOT-23, ±1%, SMD, 3-Pin | [43 empty] | 9000 | https://www.unikeyic.com/media/datasheet/ed/89/21e7/ed/50087f9afff55d28d5567f1ecd42327f.pdf | https://www.unikeyic.com/products/voltage-references-ics/tl431aqdbzr/34106912.html
TL431AQDBZR | HJKE | 1: 0.0227 3,000: 0.0214 |  | - |  |  | - | [5 empty] | - | - | - |  |  |  | - | - | [6 empty] | - | - | [11 empty] | - | - | [6 empty] | https://www.unikeyic.com/media/about_us/Unikey_ISO_9001_Certification.pdf | https://www.unikeyic.com/products/voltage-references-ics/tl431aqdbzr/1001064238.html
TL431AQDBZR,215 | nexperia | 1: 0.1663 10: 0.1435 30: 0.1092 100: 0.1015 300: 0.099 3,000: 0.096 | 888ppm/℃ 2μA Adjustable 100mA 2.495V 37V 36V 600μA ±1% TO-236AB SMD mount 1.1mm(height) |  |  | TL431 |  | 600 µA | 100 mA | - | [5 empty] | 1 (Unlimited) |  | Surface Mount |  |  | - | - |  |  |  | -40°C ~ 125°C (TA) |  |  | Adjustable |  | TO-236-3, SC-59, SOT-23-3 |  |  | Shunt | 2122611 |  |  | Automotive, AEC-Q100 | TO-236AB |  |  | - | ±1% | - | 2.495V | 36 V |  | https://www.unikeyic.com/media/datasheet/90/69/c005/90/27bf787feae0440f1dc43af4ccb73f8b.pdf | https://www.unikeyic.com/products/voltage-references-ics/tl431aqdbzr-215/22744824.html
TL431AQDBZRQ1 | Texas Instruments | 5+: 0.2251 50+: 0.1794 150+: 0.1598 500+: 0.1353 3,000+: 0.1244 6,000+: 0.1179 | Voltage Ref 92ppm/°C 2μA Adjustable 100mA 1uVp-p 2.495V 37V 36V 700μA ±1% SOT-23-3 SMD, 1.12mm H | [43 empty] | 3860 | https://www.unikeyic.com/media/datasheet/cb/10/e02c/cb10e02ce2e574360941881656d949d5.pdf | https://www.unikeyic.com/products/voltage-references-ics/tl431aqdbzrq1/23226149.html
TL431AQDBZT | Texas Instruments | 250: 0.5702 500: 0.5464 750: 0.5345 1,250: 0.5213 1,750: 0.5135 2,500: 0.5061 | 92ppm/°C Adjustable 100mA 2.495V 37V 36V 700μA ±1% SOT-23-3 SMD, Adhesive Mount 2.92mm × 1.3mm × 1mm |  |  | TL431 |  | 700 µA | 100 mA | - | [5 empty] | 1 (Unlimited) |  | Surface Mount |  |  | - | - |  |  |  | -40°C ~ 125°C (TA) |  |  | Adjustable |  | TO-236-3, SC-59, SOT-23-3 |  |  | Shunt | 1674970 |  |  | - | SOT-23-3 |  |  | - | ±1% | - | 2.495V | 36 V | 12862 | https://www.unikeyic.com/media/datasheet/ed/89/21e7/ed/50087f9afff55d28d5567f1ecd42327f.pdf | https://www.unikeyic.com/products/voltage-references-ics/tl431aqdbzt/34420447.html
TL431AQDCKR | Texas Instruments | 1: 0.2271 100: 0.1742 750: 0.1458 1,500: 0.1325 3,000: 0.1229 | Adjustable Regulator, SC-70-6, SMD, Adhesive Mount, 2mm×1.25mm×900μm, 2.495V, 36V/37V, 100mA, 700μA, ±1%, 92ppm/°C |  |  | TL431 |  | 700 µA | 100 mA | - | [5 empty] | 1 (Unlimited) |  | Surface Mount |  |  | - | - |  |  |  | -40°C ~ 125°C (TA) |  |  | Adjustable |  | 6-TSSOP, SC-88, SOT-363 |  |  | Shunt | 754560 |  |  | - | SC-70-6 |  |  | - | ±1% | - | 2.495V | 36 V |  | https://www.unikeyic.com/media/datasheet/ed/89/21e7/ed/50087f9afff55d28d5567f1ecd42327f.pdf | https://www.unikeyic.com/products/voltage-references-ics/tl431aqdckr/22764864.html
TL431AQDCKT | Texas Instruments | 250: 0.5596 500: 0.5359 750: 0.524 | Adjustable Regulator, SC-70-6, SMD, Adhesive Mount, 2mm×1.25mm×900μm, 2.495V, 36V/37V, 100mA, 700μA, ±1%, 92ppm/°C |  |  | TL431 |  | 700 µA | 100 mA | - | [5 empty] | 1 (Unlimited) |  | Surface Mount |  |  | - | - |  |  |  | -40°C ~ 125°C (TA) |  |  | Adjustable |  | 6-TSSOP, SC-88, SOT-363 |  |  | Shunt | 1674973 |  |  | - | SC-70-6 |  |  | - | ±1% | - | 2.495V | 36 V | 1000 | https://www.unikeyic.com/media/datasheet/ed/89/21e7/ed/50087f9afff55d28d5567f1ecd42327f.pdf | https://www.unikeyic.com/products/voltage-references-ics/tl431aqdckt/23009831.html
TL431AQPK | Texas Instruments | 10+: 0.1411 1,000+: 0.1281 5,000+: 0.1206 | 92ppm/°C Adjustable 100mA 2.495V 37V 36V 700μA ±1% SOT-89-3 SMD, Adhesive Mount 4.5mm × 2.5mm × 1.6mm | [43 empty] | 7200 | https://www.unikeyic.com/media/datasheet/ed/89/21e7/ed/50087f9afff55d28d5567f1ecd42327f.pdf | https://www.unikeyic.com/products/voltage-references-ics/tl431aqpk/22731289.html
TL431AS-13 | DIODES | 100: 0.1806 250: 0.1584 500: 0.1496 1,000: 0.1393 2,500: 0.1058 | 1μA Adjustable 100mA 2.495V 2.52V 36V 700μA ±1% SOIC-8 SMD, Adhesive Mount |  |  | TL431 |  | 700 µA | 100 mA | - | [5 empty] | 1 (Unlimited) |  | Surface Mount |  |  | - | - |  |  |  | -40°C ~ 125°C (TA) |  |  | Adjustable |  | 8-SOIC (0.154", 3.90mm Width) | Tape & Reel (TR) |  | Shunt | 5306207 |  |  | - | 8-SO |  |  | - | ±1% | - | 2.495V | 36 V | 6372 | https://www.unikeyic.com/media/datasheet/c5/1d/7c13/c5/7d75fead57b750003f9a92d0b9e174d8.pdf | https://www.unikeyic.com/products/voltage-references-ics/tl431as-13/34403204.html
TL431ASA-7 | DIODES | 1+: 0.1842 10+: 0.1421 100+: 0.1211 500+: 0.103 1,000+: 0.095 3,000+: 0.0894 | DiodesZetex Voltage Reference, 2.5-36V, SOT-23, ±1.0% Accuracy, SMD, 3-Pin | [43 empty] | 150 | https://www.unikeyic.com/media/datasheet/37/0a/59e6/370a59e682f50c81b14a279c234654f5.pdf | https://www.unikeyic.com/products/voltage-references-ics/tl431asa-7/34225691.html
TL431ASA-7 | VCC | 1+: 0.0381 10+: 0.0314 30+: 0.0257 100+: 0.0232 300+: 0.0212 3,000+: 0.02 | [44 empty] | 2990 | https://www.unikeyic.com/media/datasheet/e2/d5/6a16/e2d56a1611c01f86d64895730e6b9a28.pdf | https://www.unikeyic.com/products/voltage-references-ics/tl431asa-7/1009996692.html
TL431ASC | TANI | 10+: 0.0491 30+: 0.0374 100+: 0.0348 300+: 0.0339 3,000+: 0.0329 | Adjustable Voltage Ref -1ppm/°C 150nA 2.483V~2.507V 0.5% SOT-23-3 SMD 2.92mm × 2.8mm × 650μm | [43 empty] | 3000 | https://www.unikeyic.com/media/datasheet/67/82/1c4e/67821c4e3b0db4c4f84259302d5a6d22.pdf | https://www.unikeyic.com/products/voltage-references-ics/tl431asc/1001772354.html
TL431ASF | HTC Korea | 1+: 0.095 200+: 0.0656 1,500+: 0.0596 3,000+: 0.0556 45,000+: 0.0553 60,000+: 0.0549 | Voltage Ref Adjustable 2.495V~40V 150mA 40V 500µA 1% 50ppm/°C SOT-23 SMD | [43 empty] | 5796 | https://www.unikeyic.com/media/datasheet/c6/b2/02bc/c6/90ad349fec21790680e5f25f5565a0a7.pdf | https://www.unikeyic.com/products/voltage-references-ics/tl431asf/34433318.html
TL431ATA | HTC Korea | 1,000: 0.0807 2,000: 0.0772 | 50ppm/°C Adjustable 150mA 2.495V 40V 500μA 1% SOT-363-6, SOT-563, TO-92 Wire Mount | 1% | Automotive |  | 500μA |  |  |  | TL431ATA HTC Korea |  | 40V | - | 2.495V |  | wire mounting |  | - | - |  |  | -40℃~125℃ |  |  |  | 150mA | Adjustable |  | SOT-363-6, SOT-563, TO-92 | [5 empty] | Compliant | Tape and reel packaging |  |  | - | 50ppm/℃ | [5 empty] | 34846 | https://www.unikeyic.com/media/datasheet/44/1a/0fa0/44/d2175e5862f427d5392f29d2fe192636.pdf | https://www.unikeyic.com/products/voltage-references-ics/tl431ata/34369051.html
TL431AW5-7 | DIODES | 3,000: 0.1148 30,000: 0.1113 | Adjustable Regulator, 100mA, 2.495V-2.52V, 36V, 700μA, ±1%, SOT-25, SMD, 3mm × 1.6mm × 1.15mm |  |  | TL431 |  | 700 µA | 100 mA | - | [5 empty] | 1 (Unlimited) |  | Surface Mount |  |  | - | - |  |  |  | -40°C ~ 125°C (TA) |  |  | Adjustable |  | SC-74A, SOT-753 |  |  | Shunt | 2510693 |  |  | - | SOT-25 |  |  | - | ±1% | - | 2.495V | 36 V | 3000 | https://www.unikeyic.com/media/datasheet/f1/e8/ae3e/f1/6f9f56c286f1e4099e60489fd91d1692.pdf | https://www.unikeyic.com/products/voltage-references-ics/tl431aw5-7/23269674.html
TL431B | TANI | 10+: 0.0404 30+: 0.0307 100+: 0.0286 300+: 0.0278 500+: 0.0271 | SOT-23 VIN Max=36V VREF Typ=2.495V Tolerance 0.4% IKA Min Max=500μA | [43 empty] | 2990 |  | https://www.unikeyic.com/products/voltage-references-ics/tl431b/35494500.html
TL431BCDBVR | Texas Instruments | 3,000: 0.1621 6,000: 0.1574 9,000: 0.1551 15,000: 0.1525 21,000: 0.151 30,000: 0.1495 | Adjustable 92ppm/°C 100mA 2.495V 37V 36V 600μA ±0.5% SOT-23-5 SMD, Adhesive Mount, 2.9mm × 1.6mm × 1.15mm |  |  | TL431 |  | 600 µA | 100 mA | - | [5 empty] | 1 (Unlimited) |  | Surface Mount |  |  | - | - |  |  |  | 0°C ~ 70°C (TA) |  |  | Adjustable |  | SC-74A, SOT-753 |  |  | Shunt | 863697 |  |  | - | SOT-23-5 |  |  | - | ±0.5% | - | 2.495V | 36 V | 5171 | https://www.unikeyic.com/media/datasheet/ed/89/21e7/ed/50087f9afff55d28d5567f1ecd42327f.pdf | https://www.unikeyic.com/products/voltage-references-ics/tl431bcdbvr/23299968.html
TL431BCDBZR | HJKE | 1+: 0.0227 3,000+: 0.0214 | [44 empty] | 3000 |  | https://www.unikeyic.com/products/voltage-references-ics/tl431bcdbzr/1001063641.html
TL431BCDBZR | Texas Instruments | 1+: 0.1709 10+: 0.1398 100+: 0.1282 500+: 0.1148 1,000+: 0.0949 | 92ppm/°C 2μA Adjustable 100mA 2.495V 37V 36V 600μA ±0.5% SOT-23-3 SMD, Adhesive Mount 1.12mm H | [43 empty] | 2875 | https://www.unikeyic.com/media/datasheet/ed/89/21e7/ed/50087f9afff55d28d5567f1ecd42327f.pdf | https://www.unikeyic.com/products/voltage-references-ics/tl431bcdbzr/34530285.html
TL431BCDBZR,215 | nexperia | 3,000+: 0.1179 6,000+: 0.1135 12,000+: 0.1091 24,000+: 0.1048 | Adjustable Regulator 37V 36V 100mA 600μA ±0.5% TO-236AB SMD, Adhesive Mount 3mm × 1.4mm × 950μm | [43 empty] | 15000 | https://www.unikeyic.com/media/datasheet/90/69/c005/90/27bf787feae0440f1dc43af4ccb73f8b.pdf | https://www.unikeyic.com/products/voltage-references-ics/tl431bcdbzr-215/22862352.html
TL431BCDCKR | Texas Instruments | 1: 0.2186 100: 0.1742 750: 0.1557 1,500: 0.1468 3,000: 0.1393 18,000: 0.1385 39,000: 0.1371 | Adjustable Ref 92ppm/°C 100mA 2.495V 37V 36V 600μA ±0.5% SC-70-6 SMD 2mm × 1.25mm × 900μm |  |  | TL431 |  | 600 µA | 100 mA | - | [5 empty] | 1 (Unlimited) |  | Surface Mount |  |  | - | - |  |  |  | 0°C ~ 70°C (TA) |  |  | Adjustable |  | 6-TSSOP, SC-88, SOT-363 |  |  | Shunt | 754561 |  |  | - | SC-70-6 |  |  | - | ±0.5% | - | 2.495V | 36 V |  | https://www.unikeyic.com/media/datasheet/ed/89/21e7/ed/50087f9afff55d28d5567f1ecd42327f.pdf | https://www.unikeyic.com/products/voltage-references-ics/tl431bcdckr/34194885.html
TL431BCDR | Texas Instruments | 2,500: 0.1699 5,000: 0.1648 7,500: 0.1623 12,500: 0.1595 17,500: 0.1578 25,000: 0.1562 | Adjustable Regulator 100mA 2.495V 37V 36V 600μA ±0.5% SOIC-8 SMD Adhesive Mount 4.9mm × 3.91mm × 1.58mm |  |  | TL431 |  | 600 µA | 100 mA | - | [5 empty] | 1 (Unlimited) |  | Surface Mount |  |  | - | - |  |  |  | 0°C ~ 70°C (TA) |  |  | Adjustable |  | 8-SOIC (0.154", 3.90mm Width) |  |  | Shunt | 863699 |  |  | - | 8-SOIC |  |  | - | ±0.5% | - | 2.495V | 36 V | 4548 | https://www.unikeyic.com/media/datasheet/ed/89/21e7/ed/50087f9afff55d28d5567f1ecd42327f.pdf | https://www.unikeyic.com/products/voltage-references-ics/tl431bcdr/23309164.html
TL431BCDR2G | ON Semiconductor | 100+: 0.2796 500+: 0.2749 1,000+: 0.268 2,500+: 0.2633 5,000+: 0.2586 | onsemi Voltage Reference, 2.5V-36V, SOIC Package, ±0.4%, SMD, 8-Pin | [43 empty] | 1663 | https://www.unikeyic.com/media/datasheet/2c/79/62f3/2c7962f371a014361503bcca4bb3e91f.pdf | https://www.unikeyic.com/products/voltage-references-ics/tl431bcdr2g/34148235.html
TL431BCDR2G | Tudi | 2,500+: 0.115 5,000+: 0.1117 7,500+: 0.1095 10,000+: 0.1076 12,500+: 0.1058 | TL431A/B Programmable Shunt Regulator IC, 2.5V Ref, 1.0mA-100mA, 0.22Ω, 36V Max | [43 empty] | 100000 |  | https://www.unikeyic.com/products/voltage-references-ics/tl431bcdr2g/997012215.html
TL431BCLP | Texas Instruments | 1,000: 0.4563 5,000: 0.4528 | 92ppm/℃ Adjustable 100mA 2.495V 36V 600μA ±0.5% TO-92-3 Through hole mounting 5.34mm(height) |  |  | TL431 |  | 600 µA | 100 mA | - | [5 empty] | Not Applicable |  | Through Hole |  |  | - | - |  |  |  | 0°C ~ 70°C (TA) |  |  | Adjustable |  | TO-226-3, TO-92-3 (TO-226AA) | Bulk |  | Shunt | 1905964 |  |  | - | TO-92-3 |  |  | - | ±0.5% | - | 2.495V | 36 V | 30949 | https://www.unikeyic.com/media/datasheet/23/29/6369/23/075dd3b57007c3c1e4f5d4824b4d92fd.pdf | https://www.unikeyic.com/products/voltage-references-ics/tl431bclp/34365569.html
TL431BCLPG | ON Semiconductor | 1,000: 0.1721 5,000: 0.1708 | 50ppm/°C Adjustable 100mA 2.495V 37V 36V 1mA ±0.4% TO-226, TO-92 TH 5.2mm × 4.19mm × 5.33mm |  |  | TL431 |  | 1 mA | 100 mA | - | [5 empty] | Not Applicable |  | Through Hole |  |  | - | - |  |  |  | 0°C ~ 70°C (TA) |  |  | Adjustable |  | TO-226-3, TO-92-3 Long Body | Bulk |  | Shunt | 13528310 |  |  | - | TO-92 (TO-226) |  |  | 50ppm/°C Typical | ±0.4% | - | 2.495V | 36 V | 20394 | https://www.unikeyic.com/media/datasheet/2c/79/62f3/2c7962f371a014361503bcca4bb3e91f.pdf | https://www.unikeyic.com/products/voltage-references-ics/tl431bclpg/34210221.html
TL431BCLPR | Texas Instruments | 1+: 0.1511 10+: 0.1206 30+: 0.0925 100+: 0.087 2,000+: 0.0823 4,000+: 0.0791 | Adjustable Regulator 92ppm/°C 1mA-100mA 100mA 2.495V 37V 36V 600μA ±0.5% TO-92-3 TH, Adhesive Mount 4.83mm × 3.43mm × 3.68mm | [43 empty] | 1149 | https://www.unikeyic.com/media/datasheet/23/29/6369/23/075dd3b57007c3c1e4f5d4824b4d92fd.pdf | https://www.unikeyic.com/products/voltage-references-ics/tl431bclpr/22871121.html
TL431BCM/TR | HGSEMi | 5: 0.028 25: 0.0273 125: 0.0265 | Voltage References ICs | - |  |  | - | [5 empty] | - | - | - |  |  |  | - | - | [6 empty] | - | - | [11 empty] | - | - | [5 empty] | 5000 | https://www.unikeyic.com/media/about_us/Unikey_ISO_9001_Certification.pdf | https://www.unikeyic.com/products/voltage-references-ics/tl431bcm-tr/869989062.html
TL431BCP | Texas Instruments | 1,000: 0.1511 5,000: 0.1499 | Adjustable Regulator, 92ppm/°C, 100mA, 2.495V, 37V, 36V, 600μA, ±0.5%, PDIP-8, TH, 9.81mm × 6.35mm × 4.57mm | ±0.5% | Automotive |  | 600μA |  |  |  | TL431BCP Texas Instruments | 9.81mm*6.35mm*4.57mm | 36V | 37V | 2.495V |  | Through hole mounting |  | - | - |  |  |  | 70℃(TA) | 0℃(TA) |  | 100mA | Adjustable |  | PDIP-8 |  |  | Final sale |  |  | Compliant | Tube |  |  | - | 92ppm/℃ | [5 empty] | 36332 | https://www.unikeyic.com/media/datasheet/ed/89/21e7/ed/50087f9afff55d28d5567f1ecd42327f.pdf | https://www.unikeyic.com/products/voltage-references-ics/tl431bcp/34364887.html
TL431BCPK | Texas Instruments | 1+: 0.144 50+: 0.1105 1,000+: 0.1021 | Adjustable Regulator 2.495V 37V 36V 100mA 600μA ±0.5% 92ppm/°C SOT-89-3, SMD, Adhesive Mount, 4.5mm × 2.5mm × 1.5mm | [43 empty] | 900 | https://www.unikeyic.com/media/datasheet/ed/89/21e7/ed/50087f9afff55d28d5567f1ecd42327f.pdf | https://www.unikeyic.com/products/voltage-references-ics/tl431bcpk/34134088.html
TL431BCPSR | Texas Instruments | 1,000: 0.1481 5,000: 0.147 | Adjustable Regulator 2.495V 37V 36V 100mA 600μA ±0.5% 92ppm/°C SOIC-8 SMD, Adhesive Mount 6.2mm × 5.3mm × 1.95mm |  |  | TL431 |  | 600 µA | 100 mA | - | [5 empty] | 1 (Unlimited) |  | Surface Mount |  |  | - | - |  |  |  | 0°C ~ 70°C (TA) |  |  | Adjustable |  | 8-SOIC (0.209", 5.30mm Width) |  |  | Shunt | 863701 |  |  | - | 8-SO |  |  | - | ±0.5% | - | 2.495V | 36 V | 29792 | https://www.unikeyic.com/media/datasheet/ed/89/21e7/ed/50087f9afff55d28d5567f1ecd42327f.pdf | https://www.unikeyic.com/products/voltage-references-ics/tl431bcpsr/34183047.html
TL431BIDBVR | Texas Instruments | 1+: 0.2266 10+: 0.1808 30+: 0.1388 100+: 0.1305 | 92ppm/°C 2μA Adjustable 100mA 2.495V 37V 36V 700μA ±0.5% SOT-23-5 SMD 1.45mm H | [43 empty] | 74 | https://www.unikeyic.com/media/datasheet/ed/89/21e7/ed/50087f9afff55d28d5567f1ecd42327f.pdf | https://www.unikeyic.com/products/voltage-references-ics/tl431bidbvr/34254326.html
TL431BIDBZR | HJKE | 1+: 0.0477 10+: 0.0392 30+: 0.0323 100+: 0.0291 300+: 0.0265 3,000+: 0.025 | [44 empty] | 8515 |  | https://www.unikeyic.com/products/voltage-references-ics/tl431bidbzr/1001060133.html
TL431BIDBZR | VCC | 1: 0.0381 10: 0.0314 30: 0.0257 100: 0.0232 300: 0.0212 3,000: 0.02 |  | - |  |  | - |  |  |  | TL431BIDBZR VCC |  | - | - | - |  |  |  | - | - | [6 empty] | - | - |  | SOT-23 | [9 empty] | - | - | [6 empty] | https://www.unikeyic.com/media/datasheet/fb/3e/2531/fb3e25318b83fcf5cd21400732575874.pdf | https://www.unikeyic.com/products/voltage-references-ics/tl431bidbzr/1010008030.html
TL431BIDBZR | Texas Instruments | 5: 0.0762 50: 0.0614 150: 0.0539 500: 0.0483 3,000: 0.0439 6,000: 0.0417 | Texas Instruments Programmable voltage reference chip, 36V, SOT-23encapsulation, 0.5 %, 1 %, 2 %accuracy, surface mount installation, 3Pin |  |  | TL431 |  | 700 µA | 100 mA | - | [5 empty] | 1 (Unlimited) |  | Surface Mount |  |  | - | - |  |  |  | -40°C ~ 85°C (TA) |  |  | Adjustable |  | TO-236-3, SC-59, SOT-23-3 |  |  | Shunt | 863704 |  |  | - | SOT-23-3 |  |  | - | ±0.5% | - | 2.495V | 36 V |  | https://www.unikeyic.com/media/datasheet/ed/89/21e7/ed/50087f9afff55d28d5567f1ecd42327f.pdf | https://www.unikeyic.com/products/voltage-references-ics/tl431bidbzr/34310183.html
TL431BIDBZR,215 | nexperia | 3+: 0.1039 9,000+: 0.0998 | Nexperia Voltage Reference, 2.5-36V, SOT-23, ±0.5%, SMD, 3-Pin | [43 empty] | 3 | https://www.unikeyic.com/media/datasheet/90/69/c005/90/27bf787feae0440f1dc43af4ccb73f8b.pdf | https://www.unikeyic.com/products/voltage-references-ics/tl431bidbzr-215/22836476.html
TL431BIDBZR-MS | MSKSEMI | 3,000+: 0.0189 6,000+: 0.0186 9,000+: 0.0181 | TL431BIDBZR-MS SOT-23 Adjustable Shunt Regulator, Vout 2.495V~36V, Zener Alt, 0.15Ω(Z) Output Impedance | [43 empty] | 30000 |  | https://www.unikeyic.com/products/voltage-references-ics/tl431bidbzr-ms/37154642.html
TL431BIDBZT | Texas Instruments | 250: 0.5977 500: 0.5728 750: 0.5604 1,250: 0.5467 1,750: 0.5386 2,500: 0.5309 | Texas Instruments Voltage Ref, 2.5-36V SOT-23 ±0.5% SMD 3-Pin |  |  | TL431 |  | 700 µA | 100 mA | - | [5 empty] | 1 (Unlimited) |  | Surface Mount |  |  | - | - |  |  |  | -40°C ~ 85°C (TA) |  |  | Adjustable |  | TO-236-3, SC-59, SOT-23-3 |  |  | Shunt | 1675001 |  |  | - | SOT-23-3 |  |  | - | ±0.5% | - | 2.495V | 36 V | 1000 | https://www.unikeyic.com/media/datasheet/ed/89/21e7/ed/50087f9afff55d28d5567f1ecd42327f.pdf | https://www.unikeyic.com/products/voltage-references-ics/tl431bidbzt/22837623.html
TL431BIDBZTG4 | Texas Instruments | 1: 2.3122 10: 1.2222 100: 1.0675 500: 1.0047 1,000: 0.9283 2,500: 0.8665 5,000: 0.8192 | Adjustable Ref 92ppm/°C 100mA 2.495V 37V 36V 700μA ±0.5%, SOT-23-3 SMD Adhesive Mount, 2.92mm × 1.3mm × 1mm | ±0.5% | Industrial |  | 700μA |  |  |  | TL431BIDBZTG4 Texas Instruments | 2.92mm*1.3mm*1mm | 36V | 37V | 2.495V |  | SMD mount, glue mount |  | - | - |  |  |  | 85℃(TA) | -40℃(TA) |  | 100mA | Adjustable |  | SOT-23-3 |  |  | Stop production |  |  | Compliant | Tape and reel packaging |  |  | - | 92ppm/℃ | [5 empty] | 1156 | https://www.unikeyic.com/media/datasheet/ed/89/21e7/ed/50087f9afff55d28d5567f1ecd42327f.pdf | https://www.unikeyic.com/products/voltage-references-ics/tl431bidbztg4/23250506.html
TL431BIDCKR | Texas Instruments | 1+: 0.2373 100+: 0.1895 750+: 0.1701 1,500+: 0.1603 3,000+: 0.152 | Adjustable Regulator, 2.495V, 37V, 36V, 100mA, 700μA, ±0.5%, 92ppm/°C, SC-70-6, SMD, Adhesive Mount, 2mm × 1.25mm × 900μm | [43 empty] | 1498 | https://www.unikeyic.com/media/datasheet/ed/89/21e7/ed/50087f9afff55d28d5567f1ecd42327f.pdf | https://www.unikeyic.com/products/voltage-references-ics/tl431bidckr/33995575.html
TL431BIDCKR-TP | TECH PUBLIC | 600+: 0.068 1,800+: 0.0668 3,000+: 0.0651 | [44 empty] | 6000 | https://www.unikeyic.com/media/datasheet/17/58/1598/17581598595a2d625bbe33e6dc0040e4.pdf | https://www.unikeyic.com/products/voltage-references-ics/tl431bidckr-tp/1000048582.html
TL431BIDCKT | Texas Instruments | 1,000: 0.4563 5,000: 0.4528 | Adjustable Regulator 2.495V 37V 36V 100mA 700μA ±0.5% 92ppm/°C SC-70-6 SMD, Adhesive Mount 2mm × 1.25mm × 900μm |  |  | TL431 |  | 700 µA | 100 mA | - | [5 empty] | 1 (Unlimited) |  | Surface Mount |  |  | - | - |  |  |  | -40°C ~ 85°C (TA) |  |  | Adjustable |  | 6-TSSOP, SC-88, SOT-363 |  |  | Shunt | 1675004 |  |  | - | SC-70-6 |  |  | - | ±0.5% | - | 2.495V | 36 V | 1396 | https://www.unikeyic.com/media/datasheet/ed/89/21e7/ed/50087f9afff55d28d5567f1ecd42327f.pdf | https://www.unikeyic.com/products/voltage-references-ics/tl431bidckt/34358431.html
TL431BIDG | ON Semiconductor | 1+: 0.2561 98+: 0.2339 1,960+: 0.2322 4,900+: 0.2288 | onsemi Programmable Voltage Reference, 2.49V, SOIC-8, 0.4%, SMD | [43 empty] | 196 | https://www.unikeyic.com/media/datasheet/5e/cc/b2af/5eccb2af4533d704392c50f5a36f3b97.pdf | https://www.unikeyic.com/products/voltage-references-ics/tl431bidg/23224564.html
TL431BIDR | Texas Instruments | 5: 0.2941 50: 0.2271 150: 0.1981 500: 0.1623 2,500: 0.1437 5,000: 0.1342 | 92ppm/℃ Adjustable 100mA 2.495V 37V 36V 700μA ±0.5% SOIC-8 SMD mount，glue mount 1.75mm(height) |  |  | TL431 |  | 700 µA | 100 mA | - | [5 empty] | 1 (Unlimited) |  | Surface Mount |  |  | - | - |  |  |  | -40°C ~ 85°C (TA) |  |  | Adjustable |  | 8-SOIC (0.154", 3.90mm Width) |  |  | Shunt | 863705 |  |  | - | 8-SOIC |  |  | - | ±0.5% | - | 2.495V | 36 V |  | https://www.unikeyic.com/media/datasheet/ed/89/21e7/ed/50087f9afff55d28d5567f1ecd42327f.pdf | https://www.unikeyic.com/products/voltage-references-ics/tl431bidr/34245825.html
TL431BILP | Texas Instruments | 1: 0.5806 100: 0.4644 1,000: 0.444 15,000: 0.4422 30,000: 0.4405 | Texas Instruments Voltage Reference, TO-92, 0% Accuracy, 3-Pin |  |  | TL431 |  | 700 µA | 100 mA | - | [5 empty] | Not Applicable |  | Through Hole |  |  | - | - |  |  |  | -40°C ~ 85°C (TA) |  |  | Adjustable |  | TO-226-3, TO-92-3 (TO-226AA) | Bulk |  | Shunt | 1905975 |  |  | - | TO-92-3 |  |  | - | ±0.5% | - | 2.495V | 36 V |  | https://www.unikeyic.com/media/datasheet/23/29/6369/23/075dd3b57007c3c1e4f5d4824b4d92fd.pdf | https://www.unikeyic.com/products/voltage-references-ics/tl431bilp/22918592.html
TL431BILPE3 | Texas Instruments | 1,000: 0.468 5,000: 0.4644 | 92ppm/℃ Adjustable 100mA 2.495V 37V 36V 700μA ±0.5% TO-92-3 Through hole mounting 4.83mm*3.43mm*3.68mm |  |  | TL431 |  | 700 µA | 100 mA | - | [5 empty] | Not Applicable |  | Through Hole |  |  | - | - |  |  |  | -40°C ~ 85°C (TA) |  |  | Adjustable |  | TO-226-3, TO-92-3 (TO-226AA) | Bulk |  | Shunt | 1675008 |  |  | - | TO-92-3 |  |  | - | ±0.5% | - | 2.495V | 36 V | 1392 | https://www.unikeyic.com/media/datasheet/ed/89/21e7/ed/50087f9afff55d28d5567f1ecd42327f.pdf | https://www.unikeyic.com/products/voltage-references-ics/tl431bilpe3/23378583.html
TL431BILPG | ON Semiconductor | 100: 0.3688 | Adjustable Regulator 50ppm/°C 100mA 2.495V 36V 1mA ±0.4% TO-226 TO-92 TH 5.33mm H |  |  | TL431 |  | 1 mA | 100 mA | - | [5 empty] | Not Applicable |  | Through Hole |  |  | - | - |  |  |  | -40°C ~ 85°C (TA) |  |  | Adjustable |  | TO-226-3, TO-92-3 Long Body | Bulk |  | Shunt | 2705229 |  |  | - | TO-92 (TO-226) |  |  | 50ppm/°C Typical | ±0.4% | - | 2.495V | 36 V | 1788 | https://www.unikeyic.com/media/datasheet/2c/79/62f3/2c7962f371a014361503bcca4bb3e91f.pdf | https://www.unikeyic.com/products/voltage-references-ics/tl431bilpg/34501970.html
TL431BILPR | Texas Instruments | 5: 0.2423 50: 0.1965 150: 0.1744 500: 0.1549 2,000: 0.1495 | 92ppm/℃ 1mA~100mA Adjustable 100mA 2.495V 37V 36V 700μA ±0.5% TO-92-3 Through hole mounting，glue mount 4.83mm*3.43mm*3.68mm |  |  | TL431 |  | 700 µA | 100 mA | - | [5 empty] | Not Applicable |  | Through Hole |  |  | - | - |  |  |  | -40°C ~ 85°C (TA) |  |  | Adjustable |  | TO-226-3, TO-92-3 (TO-226AA) Formed Leads | Tape & Reel (TR)Cut Tape (CT) |  | Shunt | 691757 |  |  | - | TO-92-3 |  |  | - | ±0.5% | - | 2.495V | 36 V |  | https://www.unikeyic.com/media/datasheet/ed/89/21e7/ed/50087f9afff55d28d5567f1ecd42327f.pdf | https://www.unikeyic.com/products/voltage-references-ics/tl431bilpr/22989606.html
TL431BILPRAG | ON Semiconductor | 1+: 0.2288 50+: 0.1776 2,000+: 0.1631 40,000+: 0.1621 60,000+: 0.1605 | Adjustable Regulator, 2.495V, 37V, 36V, 100mA, 1mA, ±0.4%, 50ppm/°C, TO-92-3, TH, Adhesive Mount, 5.33mm H | [43 empty] | 2781 | https://www.unikeyic.com/media/datasheet/5e/cc/b2af/5eccb2af4533d704392c50f5a36f3b97.pdf | https://www.unikeyic.com/products/voltage-references-ics/tl431bilprag/34243955.html
TL431BIM3/TR | HGSEMi | 5: 0.0181 25: 0.0176 125: 0.0172 | Voltage References ICs | - |  |  | - | [5 empty] | - | - | - |  |  |  | - | - | [6 empty] | - | - | [11 empty] | - | - | [5 empty] | 5000 | https://www.unikeyic.com/media/about_us/Unikey_ISO_9001_Certification.pdf | https://www.unikeyic.com/products/voltage-references-ics/tl431bim3-tr/982286230.html
TL431BIPK | Texas Instruments | 5: 0.2193 50: 0.1714 150: 0.1512 1,000: 0.1263 2,000: 0.1151 5,000: 0.1085 | 92ppm/°C Adjustable 100mA 2.495V 37V 36V 700μA ±0.5% SOT-89-3 SMD 1.6mm H |  |  | TL431 |  | 700 µA | 100 mA | - | [5 empty] | 2 (1 Year) |  | Surface Mount |  |  | - | - |  |  |  | -40°C ~ 85°C (TA) |  |  | Adjustable |  | TO-243AA |  |  | Shunt | 770937 |  |  | - | SOT-89-3 |  |  | - | ±0.5% | - | 2.495V | 36 V |  | https://www.unikeyic.com/media/datasheet/ed/89/21e7/ed/50087f9afff55d28d5567f1ecd42327f.pdf | https://www.unikeyic.com/products/voltage-references-ics/tl431bipk/23246405.html
TL431BL-B | Magnias | 6,000: 0.0133 12,000: 0.0127 |  | - |  |  | - | [5 empty] | - | - | - |  |  |  | - | - | [6 empty] | - | - | [11 empty] | - | - | [5 empty] | 30000 | https://www.unikeyic.com/media/about_us/Unikey_ISO_9001_Certification.pdf | https://www.unikeyic.com/products/voltage-references-ics/tl431bl-b/35638654.html
TL431BMFDT | VCC | 1: 0.044 10: 0.0362 30: 0.0297 100: 0.0268 300: 0.0244 3,000: 0.023 |  | - |  |  | - |  |  |  | TL431BMFDT VCC |  | - | - | - |  |  |  | - | - | [6 empty] | - | - |  | SOT-23 | [9 empty] | - | - | [6 empty] | https://www.unikeyic.com/media/datasheet/84/26/90f8/842690f8e082287bd94921edd208076e.pdf | https://www.unikeyic.com/products/voltage-references-ics/tl431bmfdt/1009999167.html
TL431BQDBVR | Texas Instruments | 1: 0.222 100: 0.1776 750: 0.1585 1,500: 0.1496 3,000: 0.1419 | 92ppm/°C Adjustable, 100mA, 2.495V, 37V, 36V, 700μA, ±0.5%, SOT-23-5, SMD, Adhesive Mount, 2.9mm × 1.6mm × 1.15mm |  |  | TL431 |  | 700 µA | 100 mA | - | [5 empty] | 1 (Unlimited) |  | Surface Mount |  |  | - | - |  |  |  | -40°C ~ 125°C (TA) |  |  | Adjustable |  | SC-74A, SOT-753 |  |  | Shunt | 684812 |  |  | - | SOT-23-5 |  |  | - | ±0.5% | - | 2.495V | 36 V |  | https://www.unikeyic.com/media/datasheet/ed/89/21e7/ed/50087f9afff55d28d5567f1ecd42327f.pdf | https://www.unikeyic.com/products/voltage-references-ics/tl431bqdbvr/23046086.html
TL431BQDBVT | Texas Instruments | 250: 0.6621 500: 0.6349 750: 0.6212 1,250: 0.6061 1,750: 0.5972 2,500: 0.5887 | 92ppm/°C Adjustable, 100mA, 2.495V, 37V, 36V, 700μA, ±0.5%, SOT-23-5, SMD, Adhesive Mount, 2.9mm × 1.6mm × 1.15mm |  |  | TL431 |  | 700 µA | 100 mA | - | [5 empty] | 1 (Unlimited) |  | Surface Mount |  |  | - | - |  |  |  | -40°C ~ 125°C (TA) |  |  | Adjustable |  | SC-74A, SOT-753 |  |  | Shunt | 1675014 |  |  | - | SOT-23-5 |  |  | - | ±0.5% | - | 2.495V | 36 V | 6067 | https://www.unikeyic.com/media/datasheet/ed/89/21e7/ed/50087f9afff55d28d5567f1ecd42327f.pdf | https://www.unikeyic.com/products/voltage-references-ics/tl431bqdbvt/23160794.html
TL431BQDBZR | nexperia | 3,000+: 0.0788 6,000+: 0.0775 9,000+: 0.0749 | SOT Transistor, 100mA, 2.495V, 36V, ±0.5%, SMD, 3mm × 1.4mm × 1mm | [43 empty] | 23316 |  | https://www.unikeyic.com/products/voltage-references-ics/tl431bqdbzr/23044510.html
TL431BQDBZR | HJKE | 1: 0.0227 3,000: 0.0214 |  | - |  |  | - | [5 empty] | - | - | - |  |  |  | - | - | [6 empty] | - | - | [11 empty] | - | - | [6 empty] | https://www.unikeyic.com/media/about_us/Unikey_ISO_9001_Certification.pdf | https://www.unikeyic.com/products/voltage-references-ics/tl431bqdbzr/1001059492.html
TL431BQDBZR | Texas Instruments | 5+: 0.1065 50+: 0.0846 150+: 0.0742 500+: 0.0665 3,000+: 0.0603 6,000+: 0.0573 | Adjustable Voltage Reference, 92ppm/°C, 2μA, 100mA, 2.495V, 37V, 36V, 700μA, ±0.5%, SOT-23-3, SMD, Adhesive Mount, 1.12mm H | [43 empty] | 5999 | https://www.unikeyic.com/media/datasheet/ed/89/21e7/ed/50087f9afff55d28d5567f1ecd42327f.pdf | https://www.unikeyic.com/products/voltage-references-ics/tl431bqdbzr/34563949.html
TL431BQDBZR,215 | nexperia | 10+: 0.1946 100+: 0.1478 300+: 0.1376 1,000+: 0.1191 3,000+: 0.1124 | Nexperia Voltage Reference, 2.5-36V, SOT-23, ±0.5%, SMD, 3-Pin | [43 empty] | 66 | https://www.unikeyic.com/media/datasheet/14/93/f41e/1493f41ebff1687ce0162d4e3e4bf992.pdf | https://www.unikeyic.com/products/voltage-references-ics/tl431bqdbzr-215/34466195.html
TL431BQDBZR,215 | HJKE | 150+: 0.022 | [44 empty] | 7000 |  | https://www.unikeyic.com/products/voltage-references-ics/tl431bqdbzr-215/1001066633.html
TL431BQDBZR-QR | nexperia | 3,000: 0.0675 9,000: 0.065 15,000: 0.0624 | Adjustable, 100mA, 2.495V, 36V, 600μA, ±0.5%, SOT-23-3, TO-236, SMD, Adhesive Mount | ±0.5% | Industrial |  | 600μA |  |  |  | TL431BQDBZR-QR nexperia |  | 36V | - | 2.495V |  | SMD mount, glue mount |  | - | - |  |  |  | 125℃(TA) | -40℃(TA) |  | 100mA | Adjustable |  | SOT-23-3, TO-236 | [5 empty] | Compliant | Tape and reel packaging |  |  | - | - | [5 empty] | 72000 | https://www.unikeyic.com/media/datasheet/cf/fe/bc68/cffebc681c310f734cd87023761c29ab.pdf | https://www.unikeyic.com/products/voltage-references-ics/tl431bqdbzr-qr/681769417.html
TL431BQDBZRG4 | Texas Instruments | 1: 0.495 100: 0.336 250: 0.2598 1,000: 0.1725 | 92ppm/℃ 2μA Adjustable 100mA 2.495V 37V 36V 700μA ±0.5% SOT-23-3 SMD mount，glue mount 2.92mm*1.3mm*1mm |  |  | TL431 |  | 700 µA | 100 mA | - | [5 empty] | 1 (Unlimited) |  | Surface Mount |  |  | - | - |  |  |  | -40°C ~ 125°C (TA) |  |  | Adjustable |  | TO-236-3, SC-59, SOT-23-3 |  |  | Shunt | 1675016 |  |  | - | SOT-23-3 |  |  | - | ±0.5% | - | 2.495V | 36 V | 200499 | https://www.unikeyic.com/media/datasheet/ed/89/21e7/ed/50087f9afff55d28d5567f1ecd42327f.pdf | https://www.unikeyic.com/products/voltage-references-ics/tl431bqdbzrg4/23055895.html
TL431BQDBZRQ1 | Texas Instruments | 5+: 0.2704 50+: 0.2082 150+: 0.1811 500+: 0.1485 3,000+: 0.134 6,000+: 0.1254 | 82.5ppm/°C 2μA Adjustable 100mA 2.495V 37V 36V 700μA ±0.5% SOT-23-3 SMD 1.12mm H | [43 empty] | 27629 | https://www.unikeyic.com/media/datasheet/cb/10/e02c/cb10e02ce2e574360941881656d949d5.pdf | https://www.unikeyic.com/products/voltage-references-ics/tl431bqdbzrq1/22845392.html
TL431BQDCKR | Texas Instruments | 1+: 0.2647 100+: 0.21 750+: 0.1878 1,500+: 0.1776 3,000+: 0.1682 18,000+: 0.1675 39,000+: 0.1658 | Adjustable Regulator, 2.495V, 37V, 36V, 100mA, 700μA, ±0.5%, 92ppm/°C, SC-70-6, SMD, Adhesive Mount, 2mm × 1.25mm × 900μm | [43 empty] | 888 | https://www.unikeyic.com/media/datasheet/96/a9/50b8/96/e6e1d044f3e91be9d56a054b7def035e.pdf | https://www.unikeyic.com/products/voltage-references-ics/tl431bqdckr/34578361.html
TL431BQDR | Texas Instruments | 30: 0.2026 500: 0.1924 1,000: 0.1823 3,000: 0.1776 | 92ppm/℃ Adjustable 100mA 2.495V 37V 36V 700μA ±0.5% SOIC-8 SMD mount，glue mount 1.75mm(height) |  |  | TL431 |  | 700 µA | 100 mA | - | [5 empty] | 1 (Unlimited) |  | Surface Mount |  |  | - | - |  |  |  | -40°C ~ 125°C (TA) |  |  | Adjustable |  | 8-SOIC (0.154", 3.90mm Width) |  |  | Shunt | 758250 |  |  | - | 8-SOIC |  |  | - | ±0.5% | - | 2.495V | 36 V |  | https://www.unikeyic.com/media/datasheet/ed/89/21e7/ed/50087f9afff55d28d5567f1ecd42327f.pdf | https://www.unikeyic.com/products/voltage-references-ics/tl431bqdr/34280968.html
TL431BQLP | Texas Instruments | 1,000: 0.4826 5,000: 0.4789 | 92ppm/℃ Adjustable 100mA 2.495V 37V 36V 700μA ±0.5% TO-92-3 Through hole mounting 4.83mm*3.43mm*3.68mm |  |  | TL431 |  | 700 µA | 100 mA | - | [5 empty] | Not Applicable |  | Through Hole |  |  | - | - |  |  |  | -40°C ~ 125°C (TA) |  |  | Adjustable |  | TO-226-3, TO-92-3 (TO-226AA) | Bulk |  | Shunt | 1675024 |  |  | - | TO-92-3 |  |  | - | ±0.5% | - | 2.495V | 36 V | 34495 | https://www.unikeyic.com/media/datasheet/23/29/6369/23/075dd3b57007c3c1e4f5d4824b4d92fd.pdf | https://www.unikeyic.com/products/voltage-references-ics/tl431bqlp/34236041.html
TL431BQLPM | Texas Instruments | 1: 0.2254 50: 0.1742 2,000: 0.1603 40,000: 0.1597 60,000: 0.1578 | 92ppm/°C Adjustable 100mA 2.495V 37V 36V 700μA ±0.5% TO-92-3 TH, Adhesive Mount 4.83mm × 3.43mm × 3.68mm Voltage Ref |  |  | TL431 |  | 700 µA | 100 mA | - | [5 empty] | Not Applicable |  | Through Hole |  |  | - | - |  |  |  | -40°C ~ 125°C (TA) |  |  | Adjustable |  | TO-226-3, TO-92-3 (TO-226AA) Formed Leads | Cut Tape (CT)Tape & Box (TB) |  | Shunt | 1675026 |  |  | - | TO-92-3 |  |  | - | ±0.5% | - | 2.495V | 36 V |  | https://www.unikeyic.com/media/datasheet/ed/89/21e7/ed/50087f9afff55d28d5567f1ecd42327f.pdf | https://www.unikeyic.com/products/voltage-references-ics/tl431bqlpm/34281753.html
TL431BQLPR | Texas Instruments | 1: 0.2971 100: 0.2288 1,000: 0.1981 2,000: 0.1878 | 92ppm/°C Adjustable 100mA 2.495V 37V 36V 700μA ±0.5% TO-92-3 TH, Adhesive Mount 4.83mm × 3.43mm × 3.68mm Voltage Ref |  |  | TL431 |  | 700 µA | 100 mA | - | [5 empty] | Not Applicable |  | Through Hole |  |  | - | - |  |  |  | -40°C ~ 125°C (TA) |  |  | Adjustable |  | TO-226-3, TO-92-3 (TO-226AA) Formed Leads | Tape & Reel (TR)Cut Tape (CT) |  | Shunt | 691758 |  |  | - | TO-92-3 |  |  | - | ±0.5% | - | 2.495V | 36 V |  | https://www.unikeyic.com/media/datasheet/23/29/6369/23/075dd3b57007c3c1e4f5d4824b4d92fd.pdf | https://www.unikeyic.com/products/voltage-references-ics/tl431bqlpr/23158819.html
TL431BQPK | Texas Instruments | 1+: 0.36 10+: 0.3172 100+: 0.2834 500+: 0.2664 1,000+: 0.222 | 92ppm/°C 2μA Adjustable 100mA 2.495V 37V 36V 700μA ±0.5% SOT-89-3 SMD, Adhesive Mount 4.5mm × 2.5mm × 1.6mm | [43 empty] | 2798 | https://www.unikeyic.com/media/datasheet/ed/89/21e7/ed/50087f9afff55d28d5567f1ecd42327f.pdf | https://www.unikeyic.com/products/voltage-references-ics/tl431bqpk/22776619.html
TL431BQPKG3 | Texas Instruments | 1,000: 0.137 2,000: 0.1317 3,000: 0.1291 | Adjustable Regulator 2.495V 37V 36V 100mA 700μA ±0.5% 92ppm/°C SOT-89-3 SMD, Adhesive Mount 4.5mm × 2.5mm × 1.5mm |  |  | TL431 |  | 700 µA | 100 mA | - | [5 empty] | 2 (1 Year) |  | Surface Mount |  |  | - | - |  |  |  | -40°C ~ 125°C (TA) |  |  | Adjustable |  | TO-243AA |  |  | Shunt | 1675028 |  |  | - | SOT-89-3 |  |  | - | ±0.5% | - | 2.495V | 36 V | 3750 | https://www.unikeyic.com/media/datasheet/ed/89/21e7/ed/50087f9afff55d28d5567f1ecd42327f.pdf | https://www.unikeyic.com/products/voltage-references-ics/tl431bqpkg3/34476908.html
TL431BSA-7 | DIODES | 5+: 0.1879 50+: 0.1527 150+: 0.1375 500+: 0.1191 3,000+: 0.1019 | Diodes Incorporated Voltage Ref Chip 2.5-36V SOT-23 ±0.5% SMD 3-Pin | [43 empty] | 111 | https://www.unikeyic.com/media/datasheet/f1/e8/ae3e/f1/6f9f56c286f1e4099e60489fd91d1692.pdf | https://www.unikeyic.com/products/voltage-references-ics/tl431bsa-7/34282515.html
TL431BSA-7 | VCC | 1+: 0.0381 10+: 0.0314 30+: 0.0257 100+: 0.0232 300+: 0.0212 3,000+: 0.02 | [44 empty] | 3000 | https://www.unikeyic.com/media/datasheet/4d/92/8c04/4d928c04f478073ca58ccf491f5a54ff.pdf | https://www.unikeyic.com/products/voltage-references-ics/tl431bsa-7/1009994134.html
TL431BSA-7-MS | MSKSEMI | 3,000: 0.0189 6,000: 0.0186 9,000: 0.0181 | TL431BSA-7-MS SOT-23 Adjustable Shunt Regulator Vout 2.495V~36V 0.15Ω Zout | - |  |  | - | [5 empty] | - | - | - |  |  |  | - | - | [6 empty] | - | - |  | SOT-23 | [9 empty] | - | - | [5 empty] | 30000 | https://www.unikeyic.com/media/about_us/Unikey_ISO_9001_Certification.pdf | https://www.unikeyic.com/products/voltage-references-ics/tl431bsa-7-ms/37162325.html
TL431BVDG | ON Semiconductor | 1,000: 0.2287 5,000: 0.2269 | 50ppm/℃ Adjustable 100mA 2.495V 37V 36V 1mA ±0.4% SOIC-8 SMD mount 5mm*4mm*1.5mm | ±0.4% | Automotive |  | 1mA |  |  |  | TL431BVDG ON Semiconductor | 5mm*4mm*1.5mm | 36V | 37V | 2.495V |  | SMD mount |  | - | - |  |  |  | 125℃(TA) | -40℃(TA) |  | 100mA | Adjustable |  | SOIC-8 |  |  | Stop production |  |  | Compliant | Tube |  |  | - | 50ppm/℃ | [5 empty] | 23989 | https://www.unikeyic.com/media/datasheet/55/16/2387/55/2687019fff55a2cf25bc8b5eaf9b0ce3.pdf | https://www.unikeyic.com/products/voltage-references-ics/tl431bvdg/22911387.html
TL431BVDMR2G | ON Semiconductor | 1+: 0.1069 30+: 0.1025 100+: 0.095 500+: 0.0891 | Adjustable Voltage Ref, 50ppm/°C, 100mA, 2.495V, 37V, 36V, 1mA, ±0.4%, MSOP-8, SMD, Adhesive Mount, 3mm × 3mm × 950μm | [43 empty] | 1549 | https://www.unikeyic.com/media/datasheet/3d/36/a00b/3d/3b188c1a61653c4f5e809c327218431c.pdf | https://www.unikeyic.com/products/voltage-references-ics/tl431bvdmr2g/34595920.html
TL431BVDR2G | ON Semiconductor | 1+: 0.3043 10+: 0.2428 30+: 0.1864 100+: 0.1753 2,500+: 0.1657 5,000+: 0.1593 | Adjustable Voltage Ref, 2.495V, ±0.4%, 1mA, 37V Max, 36V Output, 50ppm/°C, -0.05mA, SOIC-8, SMD, Adhesive Mount, 1.75mm H | [43 empty] | 4799 | https://www.unikeyic.com/media/datasheet/7d/c3/6ddf/7d/11999aa1931289979cbd45a3e083c524.pdf | https://www.unikeyic.com/products/voltage-references-ics/tl431bvdr2g/34431784.html
TL431BVLPRAG | ON Semiconductor | 1,000: 0.1823 5,000: 0.1809 | Adjustable Regulator, 50ppm/°C, 100mA, 2.495V, 37V, 36V, 1mA, ±0.4%, TO-226, TO-92, TH, Adhesive Mount, 5.2mm × 4.19mm × 5.33mm |  |  | TL431 |  | 1 mA | 100 mA | - | [5 empty] | Not Applicable |  | Through Hole |  |  | - | - |  |  |  | -40°C ~ 125°C (TA) |  |  | Adjustable |  | TO-226-3, TO-92-3 Long Body (Formed Leads) | Tape & Reel (TR)Cut Tape (CT) |  | Shunt |  |  |  | - | TO-92 (TO-226) |  |  | 50ppm/°C Typical | ±0.4% | - | 2.495V | 36 V | 65687 | https://www.unikeyic.com/media/datasheet/09/6b/56c2/09/d4a91c0cc51b42fed7876882fc7c957d.pdf | https://www.unikeyic.com/products/voltage-references-ics/tl431bvlprag/34611577.html
TL431BVPG | ON Semiconductor | 1,000: 0.5137 5,000: 0.5098 | Adjustable Regulator, 36V In, 2.495V Out, 100mA, ±0.4%, 50ppm/°C, 1mA Iq, PDIP-8, TH, 4.95mm H |  |  | TL431 |  | 1 mA | 100 mA | - | [5 empty] | 1 (Unlimited) |  | Through Hole |  |  | - | - |  |  |  | -40°C ~ 125°C (TA) |  |  | Adjustable |  | 8-DIP (0.300", 7.62mm) | Tube |  | Shunt | 921698 |  |  | - | 8-PDIP |  |  | 50ppm/°C Typical | ±0.4% | - | 2.495V | 36 V | 4098 | https://www.unikeyic.com/media/datasheet/7d/c3/6ddf/7d/11999aa1931289979cbd45a3e083c524.pdf | https://www.unikeyic.com/products/voltage-references-ics/tl431bvpg/23335909.html
TL431BW5-7 | DIODES | 1+: 0.1183 200+: 0.0816 1,500+: 0.0741 3,000+: 0.0694 45,000+: 0.0688 60,000+: 0.0681 | DiodesZetex Voltage Reference IC, 2.5-36V, SOT-25, ±0.5%, SMD, 5-Pin | [43 empty] | 4777 | https://www.unikeyic.com/media/datasheet/37/0a/59e6/370a59e682f50c81b14a279c234654f5.pdf | https://www.unikeyic.com/products/voltage-references-ics/tl431bw5-7/33996639.html
TL431CCT | STMicroelectronics | 3,000: 0.2042 6,000: 0.1985 9,000: 0.1956 15,000: 0.1923 21,000: 0.1904 30,000: 0.1886 | Adjustable Regulator, 100mA, 2.495V-36V, ±2.21%, SOT-323-6L, SMD, Adhesive Mount, 1mm H |  |  | TL431 |  | 1 mA | 100 mA | - | [5 empty] | 1 (Unlimited) |  | Surface Mount |  |  | - | - |  |  |  | 0°C ~ 70°C (TA) |  |  | Adjustable |  | 6-TSSOP, SC-88, SOT-363 |  |  | Shunt |  |  |  | - | SOT-323-6L |  |  | - | ±2.21% | - | 2.495V | 36 V | 3000 | https://www.unikeyic.com/media/datasheet/da/cc/4389/da/3a06ac1c0d91c6fdfe4873a033cce967.pdf | https://www.unikeyic.com/products/voltage-references-ics/tl431cct/34287869.html
TL431CD | ON Semiconductor | 1,000: 0.3976 5,000: 0.3946 | 50ppm/℃ Adjustable 100mA 2.495V 37V 36V 1mA ±2.2% SOIC-8 SMD mount 1.75mm(height) |  |  | TL431 |  | 1 mA | 100 mA | - | [5 empty] | 1 (Unlimited) |  | Surface Mount |  |  | - | - |  |  |  | -25°C ~ 85°C (TA) |  |  | Adjustable |  | 8-SOIC (0.154", 3.90mm Width) | Tube |  | Shunt | 1050993 |  |  | - | 8-SOIC |  |  | 50ppm/°C Typical | ±2.2% | - | 2.495V | 36 V | 33813 | https://www.unikeyic.com/media/datasheet/68/c4/4bbf/68/02173324b2dc46ec5427873ed4ddae07.pdf | https://www.unikeyic.com/products/voltage-references-ics/tl431cd/22947583.html
TL431CD | Texas Instruments | 1+: 2.5951 10+: 2.1686 50+: 1.9152 100+: 1.7798 250+: 1.6326 500+: 1.5717 1,000+: 1.5025 2,500+: 1.4838 | Texas Instruments Voltage Reference IC, 2.5-36V SOIC ±2.0% SMD 8-Pin | [43 empty] | 31 | https://www.unikeyic.com/media/datasheet/ed/89/21e7/ed/50087f9afff55d28d5567f1ecd42327f.pdf | https://www.unikeyic.com/products/voltage-references-ics/tl431cd/34137533.html
TL431CDBVT | Texas Instruments | 1,000: 0.3976 5,000: 0.3946 | 92ppm/°C Adjustable 100mA 2.495V 37V 36V 1mA ±2.2% SOT-23-5 SMD, Adhesive Mount 2.9mm × 1.6mm × 1.15mm |  |  | TL431 |  | 1 mA | 100 mA | - | [5 empty] | 1 (Unlimited) |  | Surface Mount |  |  | - | - |  |  |  | 0°C ~ 70°C (TA) |  |  | Adjustable |  | SC-74A, SOT-753 |  |  | Shunt | 1951107 |  |  | - | SOT-23-5 |  |  | - | ±2.2% | - | 2.495V | 36 V | 17909 | https://www.unikeyic.com/media/datasheet/ed/89/21e7/ed/50087f9afff55d28d5567f1ecd42327f.pdf | https://www.unikeyic.com/products/voltage-references-ics/tl431cdbvt/34449999.html
TL431CDBZR | Texas Instruments | 5: 0.1797 50: 0.1416 150: 0.1256 500: 0.1051 | 92ppm/℃ 2μA Adjustable 100mA 2.495V 37V 36V 1mA ±2.2% SOT-23-3 SMD mount，glue mount 1.12mm(height) |  |  | TL431 |  | 1 mA | 100 mA | - | [5 empty] | 1 (Unlimited) |  | Surface Mount |  |  | - | - |  |  |  | 0°C ~ 70°C (TA) |  |  | Adjustable |  | TO-236-3, SC-59, SOT-23-3 |  |  | Shunt | 686858 |  |  | - | SOT-23-3 |  |  | - | ±2.2% | - | 2.495V | 36 V |  | https://www.unikeyic.com/media/datasheet/ed/89/21e7/ed/50087f9afff55d28d5567f1ecd42327f.pdf | https://www.unikeyic.com/products/voltage-references-ics/tl431cdbzr/34570948.html
TL431CDBZR | VCC | 1: 0.0499 10: 0.041 30: 0.0337 100: 0.0304 300: 0.0276 3,000: 0.026 |  | - |  |  | - |  |  |  | TL431CDBZR VCC |  | - | - | - |  |  |  | - | - | [6 empty] | - | - |  | SOT-23 | [9 empty] | - | - | [6 empty] | https://www.unikeyic.com/media/datasheet/ae/c3/de04/aec3de041af87931e58794fa1fee2c86.pdf | https://www.unikeyic.com/products/voltage-references-ics/tl431cdbzr/1010007892.html
TL431CDR | Texas Instruments | 5+: 0.138 50+: 0.1066 150+: 0.0925 500+: 0.0761 | 92ppm/°C 2μA Adjustable 100mA 2.495V 37V 36V 1mA ±2.2% SOIC-8 SMD, Adhesive Mount 1.75mm H | [43 empty] | 1399 | https://www.unikeyic.com/media/datasheet/ed/89/21e7/ed/50087f9afff55d28d5567f1ecd42327f.pdf | https://www.unikeyic.com/products/voltage-references-ics/tl431cdr/22790833.html
TL431CDR-MS | MSKSEMI | 2,500: 0.0552 5,000: 0.0542 7,500: 0.0529 | TL431CDR-MSuseSOP8encapsulation,, Vref( 2.495V)and 36V Any value between。 0.15Ω(Typical Value)。,,、/shut。 | - |  |  | - | [5 empty] | - | - | - |  |  |  | - | - | [6 empty] | - | - |  | SOP-8 | [9 empty] | - | - | [5 empty] | 25000 | https://www.unikeyic.com/media/about_us/Unikey_ISO_9001_Certification.pdf | https://www.unikeyic.com/products/voltage-references-ics/tl431cdr-ms/1010240195.html
TL431CDR2G | ON Semiconductor | 100: 0.228 500: 0.2242 1,000: 0.2185 5,000: 0.2147 10,000: 0.2109 | Adjustable Regulator 100mA 2.495V 36V-37V 1mA ±2.2% SOIC-8 SMD 5mm×4mm×1.5mm |  |  | TL431 |  | 1 mA | 100 mA | - | [5 empty] | 1 (Unlimited) |  | Surface Mount |  |  | - | - |  |  |  | 0°C ~ 70°C (TA) |  |  | Adjustable |  | 8-SOIC (0.154", 3.90mm Width) |  |  | Shunt |  |  |  | - | 8-SOIC |  |  | 50ppm/°C Typical | ±2.2% | - | 2.495V | 36 V | 6723 | https://www.unikeyic.com/media/datasheet/2c/79/62f3/2c7962f371a014361503bcca4bb3e91f.pdf | https://www.unikeyic.com/products/voltage-references-ics/tl431cdr2g/34574478.html
TL431CDT | STMicroelectronics | 2,500: 0.1552 7,500: 0.1527 | STMicroelectronics Voltage References ICs, 2.5 - 36V, SOICencapsulation, ±2.0 %accuracy, surface mount installation, 8Pin |  |  | TL431 |  | 1 mA | 100 mA | - | [5 empty] | 1 (Unlimited) |  | Surface Mount |  |  | - | - |  |  |  | 0°C ~ 70°C (TA) |  |  | Adjustable |  | 8-SOIC (0.154", 3.90mm Width) |  |  | Shunt | 634881 |  |  | - | 8-SOIC |  |  | - | ±2.21% | - | 2.495V | 36 V | 4950 | https://www.unikeyic.com/media/datasheet/71/34/a6c8/71/7ba3f1a3a6317c7daa1fc88e84d093cb.pdf | https://www.unikeyic.com/products/voltage-references-ics/tl431cdt/23111894.html
TL431CDT | Tudi | 2,500: 0.0411 5,000: 0.0399 7,500: 0.0391 10,000: 0.0384 12,500: 0.0378 | Adjustable Low Power Shunt Voltage Reference | - |  |  | - | [5 empty] | - | - | - |  | direct mounting |  | - | - |  |  | -40℃~125℃ |  |  |  | - | - |  | SOP-8 | [9 empty] | - | - | [5 empty] | 100000 | https://www.unikeyic.com/media/about_us/Unikey_ISO_9001_Certification.pdf | https://www.unikeyic.com/products/voltage-references-ics/tl431cdt/997011432.html
TL431CL3T | STMicroelectronics | 1+: 0.0909 200+: 0.0627 1,500+: 0.0568 3,000+: 0.0532 45,000+: 0.0527 60,000+: 0.0523 | Adjustable 1mA-100mA 2.495V 36V 1mA ±2.21% SOT-23-3 SMD 2.9mm × 1.3mm × 950μm | [43 empty] | 2589 | https://www.unikeyic.com/media/datasheet/da/cc/4389/da/3a06ac1c0d91c6fdfe4873a033cce967.pdf | https://www.unikeyic.com/products/voltage-references-ics/tl431cl3t/34321033.html
TL431CL5T | STMicroelectronics | 3,000+: 0.3391 9,000+: 0.1246 15,000+: 0.1122 27,000+: 0.0948 | Adjustable 100mA 2.495V 36V 1mA ±2.21% SOT-23-5 SMD 1.3mm H | [43 empty] | 15000 | https://www.unikeyic.com/media/datasheet/71/34/a6c8/71/7ba3f1a3a6317c7daa1fc88e84d093cb.pdf | https://www.unikeyic.com/products/voltage-references-ics/tl431cl5t/34254327.html
TL431CLP | ON Semiconductor | 1,000: 0.4078 5,000: 0.4047 | Adjustable Regulator 2.495V 36V 100mA ±2.2% TO-226/TO-92 TH 5.33mm H |  |  | TL431 |  | 1 mA | 100 mA | - | [5 empty] | 1 (Unlimited) |  | Through Hole |  |  | - | - |  |  |  | 0°C ~ 70°C (TA) |  |  | Adjustable |  | TO-226-3, TO-92-3 Long Body | Bag |  | Shunt | 610069 |  |  | - | TO-92 (TO-226) |  |  | 50ppm/°C Typical | ±2.2% | - | 2.495V | 36 V | 1599 | https://www.unikeyic.com/media/datasheet/0d/2c/3d56/0d/e5347a4ad786daa1174549a6116a2dce.pdf | https://www.unikeyic.com/products/voltage-references-ics/tl431clp/34359164.html
TL431CLPG | ON Semiconductor | 100+: 0.234 500+: 0.2301 1,000+: 0.2243 5,000+: 0.2204 10,000+: 0.2165 | onsemi Voltage Reference, 2.5-36V TO-92 ±2.2% TH 3-Pin | [43 empty] | 6584 | https://www.unikeyic.com/media/datasheet/5e/cc/b2af/5eccb2af4533d704392c50f5a36f3b97.pdf | https://www.unikeyic.com/products/voltage-references-ics/tl431clpg/34391379.html
TL431CLPM | Texas Instruments | 1+: 0.1289 50+: 0.0859 2,000+: 0.0777 40,000+: 0.0774 60,000+: 0.0767 | Voltage Ref Adjustable 2.495V 37V 36V 100mA 1mA ±2.2% TO-92-3 TH, Adhesive Mount, 4.83mm × 3.43mm × 3.68mm | [43 empty] | 1027 | https://www.unikeyic.com/media/datasheet/ed/89/21e7/ed/50087f9afff55d28d5567f1ecd42327f.pdf | https://www.unikeyic.com/products/voltage-references-ics/tl431clpm/34605141.html
TL431CLPR | Texas Instruments | 5: 0.0691 50: 0.0545 150: 0.0467 500: 0.0414 2,000: 0.0361 4,000: 0.034 | Texas Instruments Voltage Ref, 2.5-36V TO-92 ±2.0% TH 3-Pin |  |  | TL431 |  | 1 mA | 100 mA | - | [5 empty] | Not Applicable |  | Through Hole |  |  | - | - |  |  |  | 0°C ~ 70°C (TA) |  |  | Adjustable |  | TO-226-3, TO-92-3 (TO-226AA) Formed Leads | Tape & Reel (TR)Cut Tape (CT) |  | Shunt | 276933 |  |  | - | TO-92-3 |  |  | - | ±2.2% | - | 2.495V | 36 V |  | https://www.unikeyic.com/media/datasheet/ed/89/21e7/ed/50087f9afff55d28d5567f1ecd42327f.pdf | https://www.unikeyic.com/products/voltage-references-ics/tl431clpr/23154172.html
TL431CLPRPG | ON Semiconductor | 1: 0.2865 10: 0.2287 30: 0.1756 100: 0.165 2,000: 0.156 4,000: 0.15 | 50ppm/℃ −0.05mA Adjustable 100mA 2.495V 37V 36V 1mA ±2.2% TO-226，TO-92 Through hole mounting，glue mount 5.2mm*4.19mm*5.33mm |  |  | TL431 |  | 1 mA | 100 mA | - | [5 empty] | Not Applicable |  | Through Hole |  |  | - | - |  |  |  | 0°C ~ 70°C (TA) |  |  | Adjustable |  | TO-226-3, TO-92-3 Long Body (Formed Leads) | Tape & Reel (TR)Cut Tape (CT) |  | Shunt | 16724450 |  |  | - | TO-92 (TO-226) |  |  | 50ppm/°C Typical | ±2.2% | - | 2.495V | 36 V |  | https://www.unikeyic.com/media/datasheet/2c/79/62f3/2c7962f371a014361503bcca4bb3e91f.pdf | https://www.unikeyic.com/products/voltage-references-ics/tl431clprpg/23140704.html
TL431CM/TR | HGSEMi | 5: 0.0213 25: 0.0208 125: 0.0204 | Voltage References ICs | - |  |  | - | [5 empty] | - | - | - |  |  |  | - | - | [6 empty] | - | - | [11 empty] | - | - | [5 empty] | 5000 | https://www.unikeyic.com/media/about_us/Unikey_ISO_9001_Certification.pdf | https://www.unikeyic.com/products/voltage-references-ics/tl431cm-tr/869994298.html
TL431CM3/TR | HGSEMi | 5+: 0.0165 25+: 0.016 125+: 0.0157 | Voltage References ICs | [43 empty] | 5000 |  | https://www.unikeyic.com/products/voltage-references-ics/tl431cm3-tr/869990067.html
TL431CP | Texas Instruments | 5,000: 0.1033 | Texas Instruments Voltage References ICs, 2.5 - 36V, PDIPencapsulation, ±2.0 %accuracy, Through hole mounting, 8Pin |  |  | TL431 |  | 1 mA | 100 mA | - | [5 empty] | Vendor Undefined |  | Through Hole |  |  | - | - |  |  |  | 0°C ~ 70°C (TA) |  |  | Adjustable |  | 8-DIP (0.300", 7.62mm) | Bulk |  | Shunt |  |  |  | - | 8-PDIP |  |  | 50ppm/°C Typical | ±2.2% | - | 2.495V | 36 V | 34972 | https://www.unikeyic.com/media/datasheet/ed/89/21e7/ed/50087f9afff55d28d5567f1ecd42327f.pdf | https://www.unikeyic.com/products/voltage-references-ics/tl431cp/23223291.html
TL431CPK | Texas Instruments | 1: 0.1171 10: 0.0935 30: 0.0717 100: 0.0675 1,000: 0.0637 2,000: 0.0614 | 92ppm/℃ 2μA Adjustable 100mA 2.495V 37V 36V 1mA ±2.2% SOT-89-3 SMD mount，glue mount 4.5mm*2.5mm*1.6mm |  |  | TL431 |  | 1 mA | 100 mA | - | [5 empty] | 2 (1 Year) |  | Surface Mount |  |  | - | - |  |  |  | 0°C ~ 70°C (TA) |  |  | Adjustable |  | TO-243AA |  |  | Shunt | 280514 |  |  | - | SOT-89-3 |  |  | - | ±2.2% | - | 2.495V | 36 V |  | https://www.unikeyic.com/media/datasheet/ed/89/21e7/ed/50087f9afff55d28d5567f1ecd42327f.pdf | https://www.unikeyic.com/products/voltage-references-ics/tl431cpk/34192847.html
TL431CPK | VCC | 1: 0.0586 10: 0.0483 30: 0.0397 100: 0.0357 300: 0.0326 1,000: 0.0307 |  | - |  |  | - |  |  |  | TL431CPK VCC |  | - | - | - |  |  |  | - | - | [6 empty] | - | - |  | SOT-89-3 | [9 empty] | - | - | [6 empty] | https://www.unikeyic.com/media/datasheet/ae/c3/de04/aec3de041af87931e58794fa1fee2c86.pdf | https://www.unikeyic.com/products/voltage-references-ics/tl431cpk/1010009444.html
TL431CPK-MS | MSKSEMI | 1,000: 0.0236 2,000: 0.0233 3,000: 0.0227 | TL431CPK-MS SOT89-3 Adjustable Shunt Regulator 2.495V~36V 0.15Ω Zout | - |  |  | - | [5 empty] | - | - | - |  |  |  | - | - | [6 empty] | - | - |  | SOT-89-3 | [9 empty] | - | - | [5 empty] | 10000 | https://www.unikeyic.com/media/about_us/Unikey_ISO_9001_Certification.pdf | https://www.unikeyic.com/products/voltage-references-ics/tl431cpk-ms/37099341.html
TL431CSF | HTC Korea | 3,000: 0.0823 | 50ppm/°C 100mA Programmable 2.495V 40V 500μA ±0.5% SOT-23 SMD | ±0.5% | Industrial |  | 500μA |  |  |  | TL431CSF HTC Korea |  | 40V | - | 2.495V |  | SMD mount |  | - | - |  |  | -40℃~125℃ |  |  |  | 100mA | Programmable |  | SOT-23 | [5 empty] | Compliant | Tape and reel packaging |  |  | 100mA | 50ppm/℃ | [5 empty] | 654000 | https://www.unikeyic.com/media/datasheet/44/1a/0fa0/44/d2175e5862f427d5392f29d2fe192636.pdf | https://www.unikeyic.com/products/voltage-references-ics/tl431csf/33993831.html
TL431CZ | STMicroelectronics | 100: 0.1443 500: 0.1419 1,000: 0.1383 5,000: 0.1359 10,000: 0.1335 | STMicroelectronics Voltage References ICs, 2.5 - 36V, TO-92encapsulation, ±2.0 %accuracy, Through hole mounting, 3Pin |  |  | TL431 |  | 1 mA | 100 mA | - | [5 empty] | 1 (Unlimited) |  | Through Hole |  |  | - | - |  |  |  | 0°C ~ 70°C (TA) |  |  | Adjustable |  | TO-226-3, TO-92-3 (TO-226AA) | Bulk |  | Shunt | 1039982 |  |  | - | TO-92-3 |  |  | - | ±2.21% | - | 2.495V | 36 V | 2470 | https://www.unikeyic.com/media/datasheet/69/bb/5122/69bb51225b13af61aa8b2f3d4db50e48.pdf | https://www.unikeyic.com/products/voltage-references-ics/tl431cz/34000779.html
TL431CZ-AP | STMicroelectronics | 1: 0.07 10: 0.065 30: 0.062 50: 0.06 | 100ppm/℃ 100mA Adjustable 100mA 2.495V 37V 36V 1mA ±2.21% TO-92-3 Through hole mounting，glue mount 5mm*4mm*5mm |  |  | TL431 |  | 1 mA | 100 mA | - | [5 empty] | 1 (Unlimited) |  | Through Hole |  |  | - | - |  |  |  | 0°C ~ 70°C (TA) |  |  | Adjustable |  | TO-226-2, TO-92-2 (TO-226AC) (Formed Leads) | Cut Tape (CT)Tape & Box (TB) |  | Shunt | 1039983 |  |  | - | TO-92-3 |  |  | - | ±2.21% | - | 2.495V | 36 V |  | https://www.unikeyic.com/media/datasheet/71/34/a6c8/71/7ba3f1a3a6317c7daa1fc88e84d093cb.pdf | https://www.unikeyic.com/products/voltage-references-ics/tl431cz-ap/23175139.html
TL431CZT | STMicroelectronics | 2,000: 0.21 10,000: 0.0771 20,000: 0.0695 38,000: 0.0588 | 100ppm/°C 100mA Adjustable 100mA 2.495V 37V 36V 1mA ±2.21% TO-92-3 TH, Adhesive Mount 4.7mm × 3.7mm × 4.4mm |  |  | TL431 |  | 1 mA | 100 mA | - | [5 empty] | 1 (Unlimited) |  | Through Hole |  |  | - | - |  |  |  | 0°C ~ 70°C (TA) |  |  | Adjustable |  | TO-226-2, TO-92-2 (TO-226AC) | Tape & Reel (TR)Cut Tape (CT) |  | Shunt |  |  |  | - | TO-92-3 |  |  | - | ±2.21% | - | 2.495V | 36 V | 14000 | https://www.unikeyic.com/media/datasheet/da/cc/4389/da/3a06ac1c0d91c6fdfe4873a033cce967.pdf | https://www.unikeyic.com/products/voltage-references-ics/tl431czt/22918504.html
TL431D | HOTTECH |  | Vi:36V Vo:2.5V 100mA gear0.5% | - |  |  | - | [5 empty] | - | - | - |  |  |  | - | - | [6 empty] | - | - | [11 empty] | - | - | [6 empty] | https://www.unikeyic.com/media/about_us/Unikey_ISO_9001_Certification.pdf | https://www.unikeyic.com/products/voltage-references-ics/tl431d/32052742.html
TL431FDT,215 | nexperia | 1+: 0.1799 10+: 0.1553 30+: 0.1182 100+: 0.1098 300+: 0.1072 3,000+: 0.104 | Nexperia Voltage Reference, 2.5V-36V, ±2%, SOT-23, 3-Pin, SMD | [43 empty] | 2999 | https://www.unikeyic.com/media/datasheet/6d/a0/6c1c/6d/c3416e443d1956c6d27405c59f97df1a.pdf | https://www.unikeyic.com/products/voltage-references-ics/tl431fdt-215/34447698.html
TL431FR | GREEN MICRO | 1: 0.0226 1,000: 0.0213 | TL431FR,2.5VTO36Voutput_voltage。Output Current Range1mATO100mA,0.2Ω。built-in2.5V(accuracy1%),,useSOT-89-3encapsulation。 | - | Industrial |  | - |  |  |  | TL431FR GREEN MICRO |  | - | - | - |  |  |  | - | - |  |  | -25℃~85℃ |  |  |  | - | - |  | SOT-89-3 | [9 empty] | - | - | [6 empty] | https://www.unikeyic.com/media/datasheet/96/ca/1d46/96ca1d4621e2ab0921e9572f575519da.pdf | https://www.unikeyic.com/products/voltage-references-ics/tl431fr/35927433.html
TL431G | UMW | 10+: 0.0395 100+: 0.0304 300+: 0.0259 3,000+: 0.0222 6,000+: 0.0195 9,000+: 0.0182 | 36V 250μA SOT-23 SMD | [43 empty] | 4486 | https://www.unikeyic.com/media/datasheet/19/9a/01fc/8a/2cb8c0be4643c6878c2b4ddfd098d085.pdf | https://www.unikeyic.com/products/voltage-references-ics/tl431g/22926961.html
TL431G | TECH PUBLIC | 600: 0.0213 1,800: 0.021 3,000: 0.0204 |  | - |  |  | - | [5 empty] | - | - | - |  |  |  | - | - | [6 empty] | - | - |  | SOT-23 | [9 empty] | - | - | [5 empty] | 6000 | https://www.unikeyic.com/media/about_us/Unikey_ISO_9001_Certification.pdf | https://www.unikeyic.com/products/voltage-references-ics/tl431g/683333147.html
TL431G-A SOT-23-3T/R | UTC | 1: 0.0149 200: 0.0138 |  | - |  |  | - | [5 empty] | - | - | - |  |  |  | - | - | [6 empty] | - | - |  | SOT-23-3 | [9 empty] | - | - | [6 empty] | https://www.unikeyic.com/media/about_us/Unikey_ISO_9001_Certification.pdf | https://www.unikeyic.com/products/voltage-references-ics/tl431g-a-sot-23-3t-r/15636617.html
TL431G-AB3-R | UTC | 5+: 0.0714 50+: 0.0565 150+: 0.0493 500+: 0.0438 2,500+: 0.0341 | Programmable Ref 50ppm/°C 100mA 2.495V 36V ±0.5% SOT-89 Wire Mount, Bracket Mount, SMD 1.6mm H | [43 empty] | 11650 | https://www.unikeyic.com/media/datasheet/d5/05/cf79/d5/dd324c77c00fc50b2c0625e93e0ad8ea.pdf | https://www.unikeyic.com/products/voltage-references-ics/tl431g-ab3-r/34146490.html
TL431G-AE2-R | UTC | 10: 0.0208 30: 0.0201 56,810: 0.0196 | 50ppm/℃ Programmable 100mA 2.495V 36V 36V SOT-23 wire mounting，SMD mount 1.1mm(height) | - | Industrial |  | - |  |  |  | TL431G-AE2-R UTC | 1.1mm(height) | 36V | 36V | 2.495V |  | wire mounting, SMD mount |  | - | - |  |  | -40℃~125℃ |  |  |  | 100mA | Programmable |  | SOT-23 |  |  | On sale |  |  | Compliant | Tape and reel packaging |  |  | - | 50ppm/℃ | [6 empty] | https://www.unikeyic.com/media/datasheet/8f/f3/7d50/8ff37d50fe06c65e2d18f152c395c9f5.pdf | https://www.unikeyic.com/products/voltage-references-ics/tl431g-ae2-r/22815121.html
TL431G-AE3-R | UTC | 10+: 0.045 100+: 0.0362 300+: 0.0319 3,000+: 0.0259 6,000+: 0.0233 9,000+: 0.0219 | Programmable Voltage Ref 2.495V~36V 100mA ±0.5% 50ppm/°C SOT-23 Bracket Mount, SMD 1.25mm H | [43 empty] | 8969 | https://www.unikeyic.com/media/datasheet/8f/f3/7d50/8ff37d50fe06c65e2d18f152c395c9f5.pdf | https://www.unikeyic.com/products/voltage-references-ics/tl431g-ae3-r/33999792.html
TL431G-S08-R | UTC | 2,500+: 0.0371 7,500+: 0.0365 12,500+: 0.0355 | Voltage Ref, 2.495V, 2.495V~36V, 50ppm/°C, SOP, Wire Mount, Bracket Mount, SMD, 1.75mm H | [43 empty] | 15000 | https://www.unikeyic.com/media/datasheet/d5/05/cf79/d5/dd324c77c00fc50b2c0625e93e0ad8ea.pdf | https://www.unikeyic.com/products/voltage-references-ics/tl431g-s08-r/34315743.html
TL431ID | Texas Instruments | 75: 0.7696 | Texas Instruments Voltage Reference IC, 2.5-36V, SOIC, ±2.0%, SMD, 8-Pin |  |  | TL431 |  | 1 mA | 100 mA | - | [5 empty] | 1 (Unlimited) |  | Surface Mount |  |  | - | - |  |  |  | -40°C ~ 85°C (TA) |  |  | Adjustable |  | 8-SOIC (0.154", 3.90mm Width) | Tube |  | Shunt | 1905991 |  |  | - | 8-SOIC |  |  | - | ±2.2% | - | 2.495V | 36 V | 1019 | https://www.unikeyic.com/media/datasheet/ed/89/21e7/ed/50087f9afff55d28d5567f1ecd42327f.pdf | https://www.unikeyic.com/products/voltage-references-ics/tl431id/23391323.html
TL431ID | ON Semiconductor | 1,000: 0.4078 5,000: 0.4047 | 50ppm/°C Adjustable 100mA 2.495V 37V 36V 1mA ±2.21% SOIC-8 SMD 1.75mm H Voltage Reference | ±2.21% | Industrial |  | 1mA |  |  |  | TL431ID ON Semiconductor | 1.75mm(height) | 36V | 37V | 2.495V |  | SMD mount |  | - | - |  |  |  | 105℃(TA) | -40℃(TA) |  | 100mA | Adjustable |  | SOIC-8 |  |  | Stop production |  |  | Non-compliant | Tube |  |  | - | 50ppm/℃ | [5 empty] | 2888 | https://www.unikeyic.com/media/datasheet/c1/07/3b63/c1/75a3206bcafc881711863945f70be697.pdf | https://www.unikeyic.com/products/voltage-references-ics/tl431id/22937137.html
TL431IDBVR | Texas Instruments | 5: 0.1117 50: 0.0854 150: 0.0728 500: 0.0634 | 92ppm/℃ 2μA Adjustable 100mA 2.495V 37V 36V 1mA ±2.2% SOT-23-5 SMD mount，glue mount 1.45mm(height) |  |  | TL431 |  | 1 mA | 100 mA | - | [5 empty] | 1 (Unlimited) |  | Surface Mount |  |  | - | - |  |  |  | -40°C ~ 85°C (TA) |  |  | Adjustable |  | SC-74A, SOT-753 |  |  | Shunt | 381304 |  |  | - | SOT-23-5 |  |  | - | ±2.2% | - | 2.495V | 36 V |  | https://www.unikeyic.com/media/datasheet/ed/89/21e7/ed/50087f9afff55d28d5567f1ecd42327f.pdf | https://www.unikeyic.com/products/voltage-references-ics/tl431idbvr/34012812.html
TL431IDBZR | VCC | 1: 0.0425 10: 0.035 30: 0.0288 100: 0.0258 300: 0.0236 3,000: 0.0222 |  | - |  |  | - |  |  |  | TL431IDBZR VCC |  | - | - | - |  |  |  | - | - | [6 empty] | - | - |  | SOT-23 | [9 empty] | - | - | [6 empty] | https://www.unikeyic.com/media/datasheet/a5/06/ac55/a506ac55bb3aa7df895d43f41de984af.pdf | https://www.unikeyic.com/products/voltage-references-ics/tl431idbzr/1009995004.html
TL431IDBZR | Texas Instruments | 5+: 0.235 50+: 0.1964 150+: 0.1802 500+: 0.1599 3,000+: 0.1418 6,000+: 0.1364 | Texas Instruments Adjustable Precision Voltage Reference, 36V, SOT-23, 3-Pin, SMD, ±0.5%, ±1%, ±2% | [43 empty] | 2342 | https://www.unikeyic.com/media/datasheet/ed/89/21e7/ed/50087f9afff55d28d5567f1ecd42327f.pdf | https://www.unikeyic.com/products/voltage-references-ics/tl431idbzr/34072007.html
TL431IDBZR | HJKE | 1: 0.0243 3,000: 0.0229 |  | - |  |  | - | [5 empty] | - | - | - |  |  |  | - | - | [6 empty] | - | - | [11 empty] | - | - | [6 empty] | https://www.unikeyic.com/media/about_us/Unikey_ISO_9001_Certification.pdf | https://www.unikeyic.com/products/voltage-references-ics/tl431idbzr/1001065613.html
TL431IDMR2G | ON Semiconductor | 1,000: 0.1757 10,000: 0.1583 100,000: 0.1472 | Adjustable Regulator 50ppm/°C 100mA 2.495V 37V 36V 1mA ±2.2% MSOP-8 SMD, Adhesive Mount 3mm × 3mm × 950μm |  |  | TL431 |  | 1 mA | 100 mA | - | [5 empty] | 1 (Unlimited) |  | Surface Mount |  |  | - | - |  |  |  | -40°C ~ 85°C (TA) |  |  | Adjustable |  | 8-TSSOP, 8-MSOP (0.118", 3.00mm Width) | Tape & Reel (TR) |  | Shunt | 1485356 |  |  | - | 8-MSOP |  |  | 50ppm/°C Typical | ±2.2% | - | 2.495V | 36 V | 11576 | https://www.unikeyic.com/media/datasheet/3d/36/a00b/3d/3b188c1a61653c4f5e809c327218431c.pdf | https://www.unikeyic.com/products/voltage-references-ics/tl431idmr2g/22849798.html
TL431IDR | Texas Instruments | 2,500: 0.1303 5,000: 0.1262 7,500: 0.1242 12,500: 0.1219 17,500: 0.1206 25,000: 0.1193 | Texas Instruments Adjustable，Precision voltage reference chip, 36V, SOICencapsulation, 0.5 %, 1 %, 2 %accuracy, surface mount installation, 8Pin |  |  | TL431 |  | 1 mA | 100 mA | - | [5 empty] | 1 (Unlimited) |  | Surface Mount |  |  | - | - |  |  |  | -40°C ~ 85°C (TA) |  |  | Adjustable |  | 8-SOIC (0.154", 3.90mm Width) |  |  | Shunt | 276934 |  |  | - | 8-SOIC |  |  | - | ±2.2% | - | 2.495V | 36 V | 8159 | https://www.unikeyic.com/media/datasheet/ed/89/21e7/ed/50087f9afff55d28d5567f1ecd42327f.pdf | https://www.unikeyic.com/products/voltage-references-ics/tl431idr/23133289.html
TL431IDR-MS | MSKSEMI | 2,500: 0.0236 5,000: 0.0233 7,500: 0.0227 | TL431IDR-MS SOP8 Adjustable Shunt Regulator 2.495V Ref 36V Max 0.15Ω Out Impedance | - |  |  | - | [5 empty] | - | - | - |  |  |  | - | - | [6 empty] | - | - |  | SOP-8 | [9 empty] | - | - | [5 empty] | 25000 | https://www.unikeyic.com/media/about_us/Unikey_ISO_9001_Certification.pdf | https://www.unikeyic.com/products/voltage-references-ics/tl431idr-ms/1010230478.html
TL431IDR2G | Tudi | 2,500: 0.115 5,000: 0.1117 7,500: 0.1095 10,000: 0.1076 12,500: 0.1058 | TL431A、B 。 IC , Vref 36 V。 | - |  |  | - | [5 empty] | - | - | - |  | direct mounting |  | - | - |  |  | -40℃~85℃ |  |  |  | - | - |  | SOP-8 | [9 empty] | - | - | [5 empty] | 100000 | https://www.unikeyic.com/media/about_us/Unikey_ISO_9001_Certification.pdf | https://www.unikeyic.com/products/voltage-references-ics/tl431idr2g/997012420.html
TL431IDT | STMicroelectronics | 2,500: 0.1879 7,500: 0.1849 | 100ppm/℃ 100mA Adjustable 100mA 2.495V 37V 36V 1mA ±2.21% SOIC-8 SMD mount，glue mount 1.75mm(height) |  |  | TL431 |  | 1 mA | 100 mA | - | [5 empty] | 1 (Unlimited) |  | Surface Mount |  |  | - | - |  |  |  | -40°C ~ 105°C (TA) |  |  | Adjustable |  | 8-SOIC (0.154", 3.90mm Width) |  |  | Shunt |  |  |  | - | 8-SOIC |  |  | - | ±2.21% | - | 2.495V | 36 V | 2500 | https://www.unikeyic.com/media/datasheet/71/34/a6c8/71/7ba3f1a3a6317c7daa1fc88e84d093cb.pdf | https://www.unikeyic.com/products/voltage-references-ics/tl431idt/34080993.html
TL431ILP | Texas Instruments | 1+: 0.5191 100+: 0.4149 1,000+: 0.3961 | Texas Instruments Voltage Reference, 2.5-36V, TO-92, ±2.0%, TH, 3-Pin | [43 empty] | 938 | https://www.unikeyic.com/media/datasheet/ed/89/21e7/ed/50087f9afff55d28d5567f1ecd42327f.pdf | https://www.unikeyic.com/products/voltage-references-ics/tl431ilp/34132538.html
TL431ILPE3 | Texas Instruments | 1,000: 0.492 | Adjustable Regulator, 2.495V, 37V, 36V, 100mA, 1mA, ±2.2%, 92ppm/°C, TO-92-3, TH, 4.83mm × 3.43mm × 3.68mm |  |  | TL431 |  | 1 mA | 100 mA | - | [5 empty] | Not Applicable |  | Through Hole |  |  | - | - |  |  |  | -40°C ~ 85°C (TA) |  |  | Adjustable |  | TO-226-3, TO-92-3 (TO-226AA) | Bulk |  | Shunt | 1905996 |  |  | - | TO-92-3 |  |  | - | ±2.2% | - | 2.495V | 36 V | 2170 | https://www.unikeyic.com/media/datasheet/ed/89/21e7/ed/50087f9afff55d28d5567f1ecd42327f.pdf | https://www.unikeyic.com/products/voltage-references-ics/tl431ilpe3/34262711.html
TL431ILPR | Texas Instruments | 5: 0.1217 50: 0.0977 150: 0.0856 500: 0.0767 2,000: 0.058 4,000: 0.0544 | 92ppm/℃ 2μA Adjustable 100mA 2.495V 37V 36V 1mA ±2.2% TO-92-3 Through hole mounting 9.34mm(height) |  |  | TL431 |  | 1 mA | 100 mA | - | [5 empty] | Not Applicable |  | Through Hole |  |  | - | - |  |  |  | -40°C ~ 85°C (TA) |  |  | Adjustable |  | TO-226-3, TO-92-3 (TO-226AA) Formed Leads | Tape & Reel (TR)Cut Tape (CT) |  | Shunt | 276935 |  |  | - | TO-92-3 |  |  | - | ±2.2% | - | 2.495V | 36 V |  | https://www.unikeyic.com/media/datasheet/ed/89/21e7/ed/50087f9afff55d28d5567f1ecd42327f.pdf | https://www.unikeyic.com/products/voltage-references-ics/tl431ilpr/23151447.html
TL431IPK | VCC | 1+: 0.041 10+: 0.0337 30+: 0.0277 100+: 0.025 300+: 0.0228 1,000+: 0.0215 | [44 empty] | 1000 | https://www.unikeyic.com/media/datasheet/a5/06/ac55/a506ac55bb3aa7df895d43f41de984af.pdf | https://www.unikeyic.com/products/voltage-references-ics/tl431ipk/1010005677.html
TL431IPK | Texas Instruments | 1+: 0.2113 10+: 0.1686 30+: 0.1295 100+: 0.1217 1,000+: 0.115 2,000+: 0.1107 | Adjustable Regulator, 2.495V 37V 36V 100mA 1mA ±2.2% 92ppm/°C SOT-89-3 SMD Adhesive Mount 4.5mm × 2.5mm × 1.6mm | [43 empty] | 1157 | https://www.unikeyic.com/media/datasheet/ed/89/21e7/ed/50087f9afff55d28d5567f1ecd42327f.pdf | https://www.unikeyic.com/products/voltage-references-ics/tl431ipk/22780051.html
TL431IPK3 | Texas Instruments | 25: 0.2746 100: 0.1963 250: 0.1812 500: 0.172 | 92ppm/°C, Adjustable, 100mA, 2.495V, 36V, 1mA, ±2%, SOT-89-3, SMD, Adhesive Mount, 4.5mm × 2.5mm × 1.5mm |  |  | TL431 |  | 1 mA | 100 mA | - | [5 empty] | 1 (Unlimited) |  | Surface Mount |  |  | - | - |  |  |  | -40°C ~ 85°C (TA) |  |  | Adjustable |  | TO-243AA |  |  | Shunt | 9926018 |  |  | - | SOT-89-3 |  |  | - | ±2% |  | 2.495V | 36 V | 507 | https://www.unikeyic.com/media/datasheet/ed/89/21e7/ed/50087f9afff55d28d5567f1ecd42327f.pdf | https://www.unikeyic.com/products/voltage-references-ics/tl431ipk3/34569453.html
TL431IZ | STMicroelectronics | 1,000: 0.152 5,000: 0.1509 | Adjustable Voltage Reference 2.495V 37V Max 1mA ±2.21% TO-92 TH 4.7mm × 3.7mm × 4.4mm |  |  | TL431 |  | 1 mA | 100 mA | - | [5 empty] | 1 (Unlimited) |  | Through Hole |  |  | - | - |  |  |  | -40°C ~ 105°C (TA) |  |  | Adjustable |  | TO-226-2, TO-92-2 (TO-226AC) | Bulk |  | Shunt | 1039986 |  |  | - | TO-92-3 |  |  | - | ±2.21% | - | 2.495V | 36 V | 6982 | https://www.unikeyic.com/media/datasheet/da/cc/4389/da/3a06ac1c0d91c6fdfe4873a033cce967.pdf | https://www.unikeyic.com/products/voltage-references-ics/tl431iz/23208937.html
TL431K-T92-B | UTC | 10: 0.0474 100: 0.0384 300: 0.0339 2,000: 0.0283 4,000: 0.0256 | 50ppm/℃ Programmable 100mA 2.495V 36V ±0.5% TO-92 Through hole mounting | ±0.5% | Industrial |  | - |  |  |  | TL431K-T92-B UTC |  | 36V | - | 2.495V |  | Through hole mounting |  | - | - |  |  | -40℃~125℃ |  |  |  | 100mA | Programmable |  | TO-92 |  |  | On sale |  |  | Compliant | Tape and reel packaging |  |  | - | 50ppm/℃ | [6 empty] | https://www.unikeyic.com/media/datasheet/8f/f3/7d50/8ff37d50fe06c65e2d18f152c395c9f5.pdf | https://www.unikeyic.com/products/voltage-references-ics/tl431k-t92-b/34350351.html
TL431KA-TP | Micro Commercial Components | 100+: 0.0934 500+: 0.0896 1,000+: 0.0822 5,000+: 0.0822 10,000+: 0.0822 | Programmable Voltage Ref, 50ppm/°C, 100mA, 2.495V, 36V, 1mA ±0.5%, SOT-23, SMD, Adhesive Mount | [43 empty] | 24685 | https://www.unikeyic.com/media/datasheet/2e/bb/a2e5/2ebba2e5c36ee5872e1af95245bc422a.pdf | https://www.unikeyic.com/products/voltage-references-ics/tl431ka-tp/22906419.html
TL431KB-TP | Micro Commercial Components | 1: 0.0457 200: 0.0295 1,500: 0.0257 3,000: 0.0227 45,000: 0.0224 60,000: 0.0222 | 50ppm/°C Programmable 100mA 2.495V 36V 1mA ±0.4% SOT-23 SMD, Adhesive Mount |  |  | TL431 |  | 1 mA | 100 mA | - | [5 empty] | 1 (Unlimited) |  | Surface Mount |  |  | - | - |  |  |  | -40°C ~ 125°C |  |  | Programmable |  | TO-236-3, SC-59, SOT-23-3 |  |  | Shunt | 15652859 |  |  | - | SOT-23 |  |  | 50ppm/°C | ±0.4% | - | 2.495V | 36 V |  | https://www.unikeyic.com/media/pdf/PCNDesignSpecification/micro-commercial-components/f5/e3/44bf/mursb1040cta-tp/2025/11/Halogen-Free-Declaration.pdf | https://www.unikeyic.com/products/voltage-references-ics/tl431kb-tp/34388890.html
TL431L | Slkor | 1,000: 0.0186 2,000: 0.0178 3,000: 0.0175 |  | - |  |  | - |  |  |  | TL431L Slkor |  | - | - | - |  |  |  | - | - | [6 empty] | - | - |  | TO-92 | [9 empty] | - | - | [5 empty] | 15000 | https://www.unikeyic.com/media/datasheet/17/8d/652c/178d652cddb2fc22b665408f1214f9c3.pdf | https://www.unikeyic.com/products/voltage-references-ics/tl431l/683440146.html
TL431LIAEDBZRQ1 | Texas Instruments | 10: 1.4477 500: 1.392 1,000: 1.3363 3,000: 1.2806 | 63ppm/℃ Adjustable 15mA 2.495V 36V 600μA ±1% SOT-23-3 SMD mount，glue mount |  |  | TL431 |  | 600 µA | 15 mA | - | [5 empty] | 1 (Unlimited) |  | Surface Mount |  |  | - | - |  |  |  | -40°C ~ 150°C (TA) |  |  | Adjustable |  | TO-236-3, SC-59, SOT-23-3 |  |  | Shunt | 11308803 |  |  | Automotive, AEC-Q100 | SOT-23-3 |  |  | - | ±1% | - | 2.495V | 36 V | 5000 | https://www.unikeyic.com/media/about_us/Unikey_ISO_9001_Certification.pdf | https://www.unikeyic.com/products/voltage-references-ics/tl431liaedbzrq1/22815199.html
TL431LIAIDBZR | Texas Instruments | 1+: 0.0967 10+: 0.0771 30+: 0.0593 100+: 0.0557 2,000+: 0.0526 4,000+: 0.0506 | Voltage Ref Adjustable 63ppm/°C 200nA 15mA 2.495V 2.52V 36V 1mA ±1% SOT-23-3 SMD Adhesive Mount 1.12mm H | [43 empty] | 65 | https://www.unikeyic.com/media/datasheet/4b/1c/52c7/4b/02e3d357b85cd61ef75816d74bf473c9.pdf | https://www.unikeyic.com/products/voltage-references-ics/tl431liaidbzr/34193688.html
TL431LIAQDBZR | Texas Instruments | 3,000: 0.1133 6,000: 0.1098 9,000: 0.1081 15,000: 0.1061 21,000: 0.105 30,000: 0.1039 | Adjustable Ref 63ppm/°C 15mA 2.495V 2.52V 36V 1mA ±1% SOT-23-3, SMD, Adhesive Mount, 2.92mm × 1.3mm × 1.12mm |  |  | TL431 |  | 1 mA | 15 mA | - | [5 empty] | 1 (Unlimited) |  | Surface Mount |  |  | - | - |  |  |  | -40°C ~ 125°C (TA) |  |  | Adjustable |  | TO-236-3, SC-59, SOT-23-3 |  |  | Shunt | 9861500 |  |  | - | SOT-23-3 |  |  | - | ±1% |  | 2.495V | 36 V | 4371 | https://www.unikeyic.com/media/pdf/HTMLDatasheet/texas-instruments/bc/83/100b/tl432liacdbzr/2025/11/tl431liaqdbzr.pdf | https://www.unikeyic.com/products/voltage-references-ics/tl431liaqdbzr/23364511.html
TL431LIAQDBZRQ1 | Texas Instruments | 3,000+: 1.0175 6,000+: 0.975 9,000+: 0.9167 12,000+: 0.8934 | Voltage Ref, Adjustable, 2.495V, ±1%, 63ppm/°C, 15mA, 36V, 600μA, SOT-23-3, SMD, Adhesive Mount | [43 empty] | 3000 |  | https://www.unikeyic.com/products/voltage-references-ics/tl431liaqdbzrq1/34278627.html
TL431LIBCDBZR | Texas Instruments | 1+: 0.1385 200+: 0.1065 1,500+: 0.0925 3,000+: 0.0862 45,000+: 0.0856 60,000+: 0.0847 | 63ppm/°C Adjustable Ref 15mA 2.495V/2.507V 36V 1mA ±0.5% SOT-23-3 SMD | [43 empty] | 950 | https://www.unikeyic.com/media/datasheet/ff/10/1eb7/ff/005f2ee4db1f9834e8c45cead3fbf8c6.pdf | https://www.unikeyic.com/products/voltage-references-ics/tl431libcdbzr/34039138.html
TL431LIBEDBZRQ1 | Texas Instruments | 3,000+: 0.464 9,000+: 0.4454 12,000+: 0.4269 | Adjustable Regulator, 63ppm/°C, 400nA Iq, 15mA Io, 2.495V Vout, 36V Vin, 600μA Iadj, ±0.5%, SOT-23-3, SMD, Adhesive Mount, 2.9mm L × 1.3mm W | [43 empty] | 27000 | https://www.unikeyic.com/media/datasheet/06/8d/f7d3/068df7d34e5ce74910fe18e54bce536f.pdf | https://www.unikeyic.com/products/voltage-references-ics/tl431libedbzrq1/34197327.html
TL431LIBIDBZR | Texas Instruments | 1+: 0.1564 200+: 0.1204 1,500+: 0.1045 3,000+: 0.0975 45,000+: 0.0965 60,000+: 0.0955 | Voltage Ref Adjustable 2.495V-2.507V 15mA 36V 1mA ±0.5% SOT-23-3 SMD Adhesive Mount 2.92mm × 1.3mm × 1.12mm | [43 empty] | 3149 |  | https://www.unikeyic.com/products/voltage-references-ics/tl431libidbzr/23330547.html
TL431LIBQDBZR | Texas Instruments | 1: 0.1757 10: 0.1401 30: 0.1075 100: 0.1012 3,000: 0.0957 6,000: 0.092 | Adjustable Voltage Ref, 2.495V-2.507V, 36V Max, 15mA/1mA, ±0.5%, 63ppm/°C, SOT-23-3, SMD, Adhesive Mount, 2.92mm × 1.3mm × 1.12mm |  |  | TL431 |  | 1 mA | 15 mA | - | [5 empty] | 1 (Unlimited) |  | Surface Mount |  |  | - | - |  |  |  | -40°C ~ 125°C (TA) |  |  | Adjustable |  | TO-236-3, SC-59, SOT-23-3 |  |  | Shunt | 9861503 |  |  | - | SOT-23-3 |  |  | - | ±0.5% |  | 2.495V | 36 V |  | https://www.unikeyic.com/media/pdf/HTMLDatasheet/texas-instruments/bc/83/100b/tl432liacdbzr/2025/11/tl431liaqdbzr.pdf | https://www.unikeyic.com/products/voltage-references-ics/tl431libqdbzr/34541108.html
TL431LIBQDBZRQ1 | Texas Instruments | 30: 0.9007 500: 0.8553 1,000: 0.8104 3,000: 0.7892 | 63ppm/℃ 400nA Adjustable 15mA 2.495V 36V 36V 600μA ±0.5% SOT-23-3 SMD mount，glue mount 2.9mm(Length)*1.3mm(width) |  |  | TL431 |  | 600 µA | 15 mA | - | [5 empty] | 1 (Unlimited) |  | Surface Mount |  |  | - | - |  |  |  | -40°C ~ 125°C (TA) |  |  | Adjustable |  | TO-236-3, SC-59, SOT-23-3 |  |  | Shunt | 11308815 |  |  | Automotive, AEC-Q100 | SOT-23-3 |  |  | - | ±0.5% | - | 2.495V | 36 V |  | https://www.unikeyic.com/media/datasheet/11/92/4dd7/11/566ea3551df020d6680e578749d24d22.pdf | https://www.unikeyic.com/products/voltage-references-ics/tl431libqdbzrq1/22841575.html
TL431MFDT,215 | nexperia | 3,000+: 0.0548 9,000+: 0.0548 15,000+: 0.0509 | Adjustable 100mA 2.495V 36V 1mA ±2% TO-236AB SMD 1mm H | [43 empty] | 15000 | https://www.unikeyic.com/media/datasheet/95/97/b2fd/95/a6ba0944b0d29d30fca083f8d75d05c4.pdf | https://www.unikeyic.com/products/voltage-references-ics/tl431mfdt-215/34006031.html
TL431N | SHIKUES | 1+: 0.0401 200+: 0.0258 1,500+: 0.0225 3,000+: 0.0198 45,000+: 0.0196 60,000+: 0.0195 | Adjustable 150mA 2.5V 36V 0.5% SOT-23 | [43 empty] | 2131 |  | https://www.unikeyic.com/products/voltage-references-ics/tl431n/32617396.html
TL431NSG-AE2-R | UTC | 1+: 0.0405 10+: 0.0324 100+: 0.027 500+: 0.0249 3,000+: 0.0231 6,000+: 0.0216 | Adjustable Voltage Regulator 50ppm/°C 1mA 100mA 2.495V 36V 36V 100mA SOT-23-3 | [43 empty] | 5142 | https://www.unikeyic.com/media/datasheet/d5/05/cf79/d5/dd324c77c00fc50b2c0625e93e0ad8ea.pdf | https://www.unikeyic.com/products/voltage-references-ics/tl431nsg-ae2-r/34575998.html
TL431NSG-AE3-R | UTC | 10+: 0.0506 100+: 0.0404 300+: 0.0353 | 50ppm/°C Programmable 100mA 2.495V 36V 36V ±2% SOT-23 SMD 2.9mm × 1.5mm × 1.45mm | [43 empty] | 5994 | https://www.unikeyic.com/media/datasheet/8f/f3/7d50/8ff37d50fe06c65e2d18f152c395c9f5.pdf | https://www.unikeyic.com/products/voltage-references-ics/tl431nsg-ae3-r/23239704.html
TL431QD | Texas Instruments | 1,000: 0.4225 5,000: 0.4193 | 92ppm/°C Adjustable 100mA 2.495V 37V 36V 1mA ±2.2% SOIC-8 SMD 4.9mm × 3.91mm × 1.58mm |  |  | TL431 |  | 1 mA | 100 mA | - | [5 empty] | 1 (Unlimited) |  | Surface Mount |  |  | - | - |  |  |  | -40°C ~ 125°C (TA) |  |  | Adjustable |  | 8-SOIC (0.154", 3.90mm Width) | Tube |  | Shunt | 1675055 |  |  | - | 8-SOIC |  |  | - | ±2.2% | - | 2.495V | 36 V | 17701 | https://www.unikeyic.com/media/datasheet/ed/89/21e7/ed/50087f9afff55d28d5567f1ecd42327f.pdf | https://www.unikeyic.com/products/voltage-references-ics/tl431qd/22842742.html
TL431QDBZR | nexperia | 3,000: 0.113 6,000: 0.1096 12,000: 0.1063 | 100mA 2.495V 36V 2% SOT SMD mount 3mm*1.4mm*1mm | 2% | Automotive |  | - |  |  |  | TL431QDBZR nexperia | 3mm*1.4mm*1mm | 36V | - | 2.495V |  | SMD mount |  | - | - |  |  | -40℃~125℃ |  |  |  | 100mA | - |  | SOT | [9 empty] | - | - | [5 empty] | 3150 | https://www.unikeyic.com/media/datasheet/90/69/c005/90/27bf787feae0440f1dc43af4ccb73f8b.pdf | https://www.unikeyic.com/products/voltage-references-ics/tl431qdbzr/23173880.html
TL431QDBZR | Texas Instruments | 5: 0.1143 50: 0.0921 150: 0.081 500: 0.0727 3,000: 0.0578 6,000: 0.0545 | 92ppm/℃ 2μA Adjustable 100mA 2.495V 37V 36V 1mA ±2.2% SOT-23-3 SMD mount，glue mount 1.12mm(height) |  |  | TL431 |  | 1 mA | 100 mA | - | [5 empty] | 1 (Unlimited) |  | Surface Mount |  |  | - | - |  |  |  | -40°C ~ 125°C (TA) |  |  | Adjustable |  | TO-236-3, SC-59, SOT-23-3 |  |  | Shunt | 686861 |  |  | - | SOT-23-3 |  |  | - | ±2.2% | - | 2.495V | 36 V |  | https://www.unikeyic.com/media/datasheet/ed/89/21e7/ed/50087f9afff55d28d5567f1ecd42327f.pdf | https://www.unikeyic.com/products/voltage-references-ics/tl431qdbzr/34032121.html
TL431QDBZR-QR | nexperia | 3,000+: 0.0754 6,000+: 0.0725 12,000+: 0.0695 24,000+: 0.0665 | Adjustable 100mA 2.495V 36V 1mA ±2% SOT-23-3 TO-236 SMD Adhesive Mount | [43 empty] | 50000 | https://www.unikeyic.com/media/datasheet/cf/fe/bc68/cffebc681c310f734cd87023761c29ab.pdf | https://www.unikeyic.com/products/voltage-references-ics/tl431qdbzr-qr/683014419.html
TL431QDBZT | Texas Instruments | 1+: 0.584 50+: 0.4696 250+: 0.4337 5,000+: 0.4303 7,500+: 0.4286 | Voltage Ref Adjustable 92ppm/°C 100mA 2.495V 37V 36V 1mA ±2.2% SOT-23-3 SMD, Adhesive Mount 2.92mm × 1.3mm × 1mm | [43 empty] | 1000 | https://www.unikeyic.com/media/datasheet/ed/89/21e7/ed/50087f9afff55d28d5567f1ecd42327f.pdf | https://www.unikeyic.com/products/voltage-references-ics/tl431qdbzt/33939164.html
TL431QDCKR | Texas Instruments | 1+: 0.1516 200+: 0.1168 1,500+: 0.1014 3,000+: 0.0944 45,000+: 0.0936 60,000+: 0.0925 | Adjustable Voltage Ref 92ppm/°C 100mA 2.495V 37V 36V 1mA ±2.2% SC-70-6 SMD Adhesive Mount 2mm × 1.25mm × 900μm | [43 empty] | 1000 | https://www.unikeyic.com/media/datasheet/ed/89/21e7/ed/50087f9afff55d28d5567f1ecd42327f.pdf | https://www.unikeyic.com/products/voltage-references-ics/tl431qdckr/34365633.html
TL431QDCKT | Texas Instruments | 250: 0.5146 500: 0.4927 750: 0.4818 1,250: 0.4696 | Adjustable Voltage Ref 92ppm/°C 100mA 2.495V 37V 36V 1mA ±2.2% SC-70-6 SMD Adhesive Mount 2mm × 1.25mm × 900μm |  |  | TL431 |  | 1 mA | 100 mA | - | [5 empty] | 1 (Unlimited) |  | Surface Mount |  |  | - | - |  |  |  | -40°C ~ 125°C (TA) |  |  | Adjustable |  | 6-TSSOP, SC-88, SOT-363 |  |  | Shunt | 1675063 |  |  | - | SC-70-6 |  |  | - | ±2.2% | - | 2.495V | 36 V | 1250 | https://www.unikeyic.com/media/datasheet/ed/89/21e7/ed/50087f9afff55d28d5567f1ecd42327f.pdf | https://www.unikeyic.com/products/voltage-references-ics/tl431qdckt/22996408.html
TL431QDR | Texas Instruments | 1+: 0.1679 100+: 0.1291 1,250+: 0.1095 2,500+: 0.1013 37,500+: 0.1009 50,000+: 0.0997 | Voltage Ref Adjustable 92ppm/°C 100mA 2.495V 37V 36V 1mA ±2.2% SOIC-8 SMD Adhesive Mount 4.9mm × 3.91mm × 1.58mm | [43 empty] | 10119 | https://www.unikeyic.com/media/datasheet/ed/89/21e7/ed/50087f9afff55d28d5567f1ecd42327f.pdf | https://www.unikeyic.com/products/voltage-references-ics/tl431qdr/23131991.html
TL431QPK | Texas Instruments | 1+: 0.181 50+: 0.139 1,000+: 0.1281 | Adjustable Voltage Ref, 92ppm/℃ 100mA 2.495V 37V 36V 1mA ±2.2% SOT-89-3 SMD, Adhesive Mount 4.5mm × 2.5mm × 1.5mm | [43 empty] | 8002 | https://www.unikeyic.com/media/datasheet/ed/89/21e7/ed/50087f9afff55d28d5567f1ecd42327f.pdf | https://www.unikeyic.com/products/voltage-references-ics/tl431qpk/23351975.html
TL431S | UMW | 1+: 0.0153 10+: 0.0146 100+: 0.014 500+: 0.0134 1,000+: 0.0128 | Adjustable Regulator 2.495V 36V 100mA 500μA ±0.5% 50ppm/°C SOT-89, SMD, Adhesive Mount | [43 empty] | 236 | https://www.unikeyic.com/media/datasheet/f1/01/615d/f101615d19baddd55c2e4e7f812eada7.pdf | https://www.unikeyic.com/products/voltage-references-ics/tl431s/22590811.html
TL431±0.1% | ICF | 3,000+: 0.0173 9,000+: 0.0171 15,000+: 0.0166 | encapsulation：SOT-23 | [43 empty] | 60000 |  | https://www.unikeyic.com/products/voltage-references-ics/tl431-0-1/732992993.html
TL431±0.2% | ICF | 3,000: 0.0158 9,000: 0.0156 15,000: 0.0151 | encapsulation：SOT-23 | - |  |  | - | [5 empty] | - | - | - |  |  |  | - | - | [6 empty] | - | - |  | SOT-23 | [9 empty] | - | - | [5 empty] | 60000 | https://www.unikeyic.com/media/about_us/Unikey_ISO_9001_Certification.pdf | https://www.unikeyic.com/products/voltage-references-ics/tl431-0-2/732995009.html
TL431±0.3% | ICF | 3,000+: 0.0143 9,000+: 0.0141 15,000+: 0.0137 | encapsulation：SOT-23 | [43 empty] | 60000 |  | https://www.unikeyic.com/products/voltage-references-ics/tl431-0-3/732995868.html
TL431±0.4% | ICF | 3,000: 0.0128 9,000: 0.0127 15,000: 0.0123 | encapsulation：SOT-23 | - |  |  | - | [5 empty] | - | - | - |  |  |  | - | - | [6 empty] | - | - |  | SOT-23, TO-92 | [9 empty] | - | - | [5 empty] | 60000 | https://www.unikeyic.com/media/about_us/Unikey_ISO_9001_Certification.pdf | https://www.unikeyic.com/products/voltage-references-ics/tl431-0-4/732995442.html
TL431±1% | ICF | 3,000: 0.0075 9,000: 0.0074 15,000: 0.0073 | encapsulation：SOT-23 | - |  |  | - | [5 empty] | - | - | - |  |  |  | - | - | [6 empty] | - | - |  | SOT-23, TO-92 | [9 empty] | - | - | [5 empty] | 60000 | https://www.unikeyic.com/media/about_us/Unikey_ISO_9001_Certification.pdf | https://www.unikeyic.com/products/voltage-references-ics/tl431-1/732995851.html
TL432 | BYSEMI | 3,000: 0.0189 6,000: 0.0186 9,000: 0.0181 |  | - |  |  | - | [5 empty] | - | - | - |  |  |  | - | - | [6 empty] | - | - |  | SOT-23 | [9 empty] | - | - | [5 empty] | 180000 | https://www.unikeyic.com/media/about_us/Unikey_ISO_9001_Certification.pdf | https://www.unikeyic.com/products/voltage-references-ics/tl432/687784443.html
TL432 | GREEN MICRO | 3,000: 0.0156 | TL432 Adjustable Shunt Regulator, 0.5%/1%/2% Vref Tol (B/A/Std), Vout Vref-36V, -40°C to 125°C, Low Noise, 0.2Ω Zout Typ, 1mA-100mA Iout | - |  |  | - | [5 empty] | - | - | - |  |  |  | - | - | [6 empty] | - | - |  | SOT-23 | [9 empty] | - | - | [5 empty] | 141600 | https://www.unikeyic.com/media/about_us/Unikey_ISO_9001_Certification.pdf | https://www.unikeyic.com/products/voltage-references-ics/tl432/1000999560.html
TL432 | GR/Jiangsu Guorui Micro | 20+: 0.0335 200+: 0.0269 600+: 0.0235 3,000+: 0.021 9,000+: 0.019 21,000+: 0.018 | Adjustable Output 1.24V~15V 100mA Min Cathode Current Adj 100μA 0°C~+70°C | [43 empty] | 2360 | https://www.unikeyic.com/media/datasheet/b1/e3/a47f/b1e3a47fda83695a18b1941dd34ee28d.pdf | https://www.unikeyic.com/products/voltage-references-ics/tl432/870118805.html
TL432 | GK | 10: 0.0381 100: 0.0301 300: 0.0262 3,000: 0.0233 6,000: 0.021 9,000: 0.0198 | 20PPM/℃ 100mA 1.25V 18V 18V 100mA 0.5% SOT-23 SMD mount | 0.5% |  |  | 100mA |  |  |  | TL432 GK |  | 18V | 18V | 1.25V |  | SMD mount |  | - | - | [6 empty] | 100mA | - |  | SOT-23 | [9 empty] | - | 20PPM/℃ | [6 empty] | https://www.unikeyic.com/media/datasheet/f8/bc/d1fa/f8bcd1facb81eed588c100d960b30411.pdf | https://www.unikeyic.com/products/voltage-references-ics/tl432/15045199.html
TL432 | Plingsemic | 3,000+: 0.0226 9,000+: 0.0219 15,000+: 0.0212 | [44 empty] | 60000 |  | https://www.unikeyic.com/products/voltage-references-ics/tl432/683340018.html
TL432 | SHIKUES | 10: 0.0471 100: 0.0379 300: 0.033 3,000: 0.0285 6,000: 0.0258 9,000: 0.0244 | Adjustable 100mA 1.24V 18V 15V 100μA ±1% SOT-23 SMD mount | ±1% | Commercial Grade |  | 100μA |  |  |  | TL432 SHIKUES |  | 15V | 18V | 1.24V |  | SMD mount |  | - | - |  |  | 0℃~70℃ |  |  |  | 100mA | Adjustable |  | SOT-23 | [6 empty] | Tape and reel packaging |  |  | - | - | [6 empty] | https://www.unikeyic.com/media/datasheet/d7/b4/32b4/d7b432b4e1875823052a0f0f792fe6a9.pdf | https://www.unikeyic.com/products/voltage-references-ics/tl432/34460451.html
TL432 | HXY MOSFET | 10: 0.0401 100: 0.0335 300: 0.0303 3,000: 0.0227 6,000: 0.0208 9,000: 0.0199 | IO:0.1A, VI:18V, | ±1% | Commercial Grade |  | 100mA |  |  |  | TL432 HXY MOSFET |  | 18V | 18V | 1.25V |  | SMD mount |  | - | - |  |  | 0℃~70℃ |  |  |  | 100mA | Adjustable |  | SOT-23 | [9 empty] | - | 20PPM/℃ | [6 empty] | https://www.unikeyic.com/media/datasheet/e4/aa/f780/e4aaf78035e393415ab824fa3a4a913f.pdf | https://www.unikeyic.com/products/voltage-references-ics/tl432/31813065.html
TL432 | MSKSEMI | 10+: 0.038 100+: 0.0303 300+: 0.0267 3,000+: 0.0222 6,000+: 0.02 9,000+: 0.0189 | 20ppm/°C Adjustable 100mA 1.25V 18V 18V 100mA 0.5% SOT-23 | [43 empty] | 1265 | https://www.unikeyic.com/media/datasheet/77/93/6833/77936833cfe7d8eb5c12d8b02656b15e.pdf | https://www.unikeyic.com/products/voltage-references-ics/tl432/710060.html
TL432 | HOTTECH | 1: 0.0365 200: 0.0235 1,500: 0.0205 3,000: 0.0181 45,000: 0.018 60,000: 0.0178 | Vi:15V Vo:2.5V 50mA gear1% | - |  |  | - | [5 empty] | - | - | - |  |  |  | - | - | [6 empty] | - | - |  | SOT-23 | [9 empty] | - | - | [6 empty] | https://www.unikeyic.com/media/about_us/Unikey_ISO_9001_Certification.pdf | https://www.unikeyic.com/products/voltage-references-ics/tl432/16619533.html
TL432 | CORETONG | 3,000: 0.0304 9,000: 0.0299 15,000: 0.0291 30,000: 0.0283 | encapsulation：TO-92 | - |  |  | - | [5 empty] | - | - | - |  |  |  | - | - | [6 empty] | - | - |  | TO-92 | [9 empty] | - | - | [5 empty] | 150000 | https://www.unikeyic.com/media/about_us/Unikey_ISO_9001_Certification.pdf | https://www.unikeyic.com/products/voltage-references-ics/tl432/682264174.html
TL432 | TDSEMIC | 50: 0.0281 500: 0.0238 3,000: 0.0206 6,000: 0.0193 |  | - |  |  | - | [5 empty] | - | - | - |  |  |  | - | - | [6 empty] | - | - |  | SOT-23 | [9 empty] | - | - | [6 empty] | https://www.unikeyic.com/media/about_us/Unikey_ISO_9001_Certification.pdf | https://www.unikeyic.com/products/voltage-references-ics/tl432/871298396.html
TL432 | VCC | 1: 0.0162 3,000: 0.0152 |  | - | Industrial |  | - | [5 empty] | - | - | - |  |  |  | - | - |  |  | -25℃~85℃ |  |  |  | - | - |  | SOT-23 | [9 empty] | - | - | [6 empty] | https://www.unikeyic.com/media/about_us/Unikey_ISO_9001_Certification.pdf | https://www.unikeyic.com/products/voltage-references-ics/tl432/996941669.html
TL432 0.5% | UMW | 10+: 0.0425 100+: 0.033 300+: 0.0283 3,000+: 0.0248 6,000+: 0.022 9,000+: 0.0205 | Voltage Ref 16mV/°C Adjustable 50mA 1.22V 12V 100mA 0.5% SOT-23 SMD | [43 empty] | 3069 | https://www.unikeyic.com/media/datasheet/b8/fc/68d2/b8/d78bec84011879adf14b437b4628b5ee.pdf | https://www.unikeyic.com/products/voltage-references-ics/tl432-0-5/22957224.html
TL432 ±0.5% | ICF | 3,000: 0.0166 9,000: 0.0164 15,000: 0.0159 | encapsulation：SOT-23 | - |  |  | - | [5 empty] | - | - | - |  |  |  | - | - | [6 empty] | - | - |  | SOT-23 | [9 empty] | - | - | [5 empty] | 60000 | https://www.unikeyic.com/media/about_us/Unikey_ISO_9001_Certification.pdf | https://www.unikeyic.com/products/voltage-references-ics/tl432-0-5/732993480.html
TL432 ±2% | ICF | 3,000: 0.0121 9,000: 0.0119 15,000: 0.0116 | encapsulation：SOT-23 | - |  |  | - | [5 empty] | - | - | - |  |  |  | - | - | [6 empty] | - | - |  | SOT-23 | [9 empty] | - | - | [5 empty] | 6000 | https://www.unikeyic.com/media/about_us/Unikey_ISO_9001_Certification.pdf | https://www.unikeyic.com/products/voltage-references-ics/tl432-2/732993307.html
TL432(0.5%) | UMW | 1+: 0.0182 10+: 0.0173 100+: 0.0166 500+: 0.0158 1,000+: 0.0151 | [44 empty] | 950 |  | https://www.unikeyic.com/products/voltage-references-ics/tl432-0-5/23767102.html
TL432-0.5% | TDSEMIC | 3,000+: 0.0171 6,000+: 0.0168 9,000+: 0.0164 12,000+: 0.0161 | [44 empty] | 30000 |  | https://www.unikeyic.com/products/voltage-references-ics/tl432-0-5/870082159.html
TL432ACDBZR | Texas Instruments | 1+: 0.2117 100+: 0.1629 750+: 0.1356 1,500+: 0.1233 3,000+: 0.1144 | Adjustable Ref 92ppm/°C 100mA 4.25uVp-p 2.495V 37V 36V 80μA ±1% SOT-23-3 SMD 2.92mm × 1.3mm × 1mm | [43 empty] | 996 | https://www.unikeyic.com/media/datasheet/ed/89/21e7/ed/50087f9afff55d28d5567f1ecd42327f.pdf | https://www.unikeyic.com/products/voltage-references-ics/tl432acdbzr/33944159.html
TL432ACDBZR-TP | TECH PUBLIC | 600: 0.0388 1,800: 0.0382 3,000: 0.0373 |  | - |  |  | - |  |  |  | TL432ACDBZR-TP TECH PUBLIC |  | - | - | - |  |  |  | - | - | [6 empty] | - | - |  | SOT-23 | [9 empty] | - | - | [5 empty] | 6000 | https://www.unikeyic.com/media/datasheet/60/ba/2419/60ba2419fef442c5fa9af0ec60cf3247.pdf | https://www.unikeyic.com/products/voltage-references-ics/tl432acdbzr-tp/1000192178.html
TL432AIDBVR | Texas Instruments | 1+: 0.1675 200+: 0.1287 1,500+: 0.1119 3,000+: 0.1042 | Adjustable Regulator 92ppm/°C 100mA 2.495V 37V 36V 700μA ±1% SOT-23-5 SMD, Adhesive Mount 2.9mm × 1.6mm × 1.15mm | [43 empty] | 2736 | https://www.unikeyic.com/media/datasheet/ed/89/21e7/ed/50087f9afff55d28d5567f1ecd42327f.pdf | https://www.unikeyic.com/products/voltage-references-ics/tl432aidbvr/23144456.html
TL432AIDBZR | GREEN MICRO | 1+: 0.0161 3,000+: 0.0151 | TL432AIDBZR Adjustable Precision Shunt Regulator, Vout 2.495V-36V (Ext Res), ±1%, Iout 1mA-100mA, SOT-23-3 | [43 empty] | 2955 | https://www.unikeyic.com/media/datasheet/c2/6f/a3de/c26fa3de4301596640ab54850d45531e.pdf | https://www.unikeyic.com/products/voltage-references-ics/tl432aidbzr/1001013386.html
TL432AIDBZR | Texas Instruments | 1: 0.1037 10: 0.0871 100: 0.0806 500: 0.0731 1,000: 0.0614 | 92ppm/℃ 2μA Adjustable 100mA 2.495V 37V 36V 700μA ±1% SOT-23-3 SMD mount，glue mount 1.12mm(height) |  |  | TL432 |  | 700 µA | 100 mA | - | [5 empty] | 1 (Unlimited) |  | Surface Mount |  |  | - | - |  |  |  | -40°C ~ 85°C (TA) |  |  | Adjustable |  | TO-236-3, SC-59, SOT-23-3 |  |  | Shunt | 686865 |  |  | - | SOT-23-3 |  |  | - | ±1% | - | 2.495V | 36 V |  | https://www.unikeyic.com/media/datasheet/ed/89/21e7/ed/50087f9afff55d28d5567f1ecd42327f.pdf | https://www.unikeyic.com/products/voltage-references-ics/tl432aidbzr/22759753.html
TL432AIDBZR-TP | TECH PUBLIC | 600+: 0.0388 1,800+: 0.0382 3,000+: 0.0373 | [44 empty] | 6000 | https://www.unikeyic.com/media/datasheet/3c/4e/996f/3c4e996f4145b4f6774ce292f3794f5c.pdf | https://www.unikeyic.com/products/voltage-references-ics/tl432aidbzr-tp/1000041169.html
TL432AIDBZT | Texas Instruments | 1: 2.0369 10: 1.1379 100: 0.8106 500: 0.7478 1,000: 0.7054 2,500: 0.7035 5,000: 0.6998 | 92ppm/°C Adjustable 100mA 2.495V 37V 36V 700μA ±1% SOT-23-3 SMD, Adhesive Mount, 1.12mm H |  |  | TL432 |  | 700 µA | 100 mA | - | [5 empty] | 1 (Unlimited) |  | Surface Mount |  |  | - | - |  |  |  | -40°C ~ 85°C (TA) |  |  | Adjustable |  | TO-236-3, SC-59, SOT-23-3 |  |  | Shunt | 1675075 |  |  | - | SOT-23-3 |  |  | - | ±1% | - | 2.495V | 36 V | 715 | https://www.unikeyic.com/media/datasheet/ed/89/21e7/ed/50087f9afff55d28d5567f1ecd42327f.pdf | https://www.unikeyic.com/products/voltage-references-ics/tl432aidbzt/34313239.html
TL432AIL3T | STMicroelectronics | 1+: 0.1108 10+: 0.0884 30+: 0.0678 100+: 0.0637 3,000+: 0.0603 6,000+: 0.058 | Adjustable Regulator 100mA 2.495V 36V 700μA ±1% SOT-23-3, SMD, Adhesive Mount, 2.9mm × 1.3mm × 950μm | [43 empty] | 14875 | https://www.unikeyic.com/media/datasheet/69/bb/5122/69bb51225b13af61aa8b2f3d4db50e48.pdf | https://www.unikeyic.com/products/voltage-references-ics/tl432ail3t/34490398.html
TL432AIL3T-TP | TECH PUBLIC | 600: 0.0388 1,800: 0.0382 3,000: 0.0373 |  | - |  |  | - |  |  |  | TL432AIL3T-TP TECH PUBLIC |  | - | - | - |  |  |  | - | - | [6 empty] | - | - |  | SOT-23 | [9 empty] | - | - | [5 empty] | 6000 | https://www.unikeyic.com/media/datasheet/cd/0b/ef4f/cd0bef4f2e22d9b4d366b098db5f6c29.pdf | https://www.unikeyic.com/products/voltage-references-ics/tl432ail3t-tp/999978682.html
TL432AQDBVR | Texas Instruments | 1+: 0.2203 100+: 0.1759 750+: 0.1568 1,500+: 0.1479 3,000+: 0.14 | Adjustable Voltage Ref 2.495V 37V/36V 100mA 80μA ±1% 92ppm/°C SOT-23-5 SMD, Adhesive Mount 2.9mm×1.6mm×1.15mm | [43 empty] | 1000 | https://www.unikeyic.com/media/datasheet/ed/89/21e7/ed/50087f9afff55d28d5567f1ecd42327f.pdf | https://www.unikeyic.com/products/voltage-references-ics/tl432aqdbvr/23361644.html
TL432AQDBVT | Texas Instruments | 1,000: 0.4504 5,000: 0.447 | 92ppm/°C Adjustable 100mA 2.495V 37V 36V 80μA ±1% SOT-23-5 SMD 2.9mm × 1.6mm × 1.15mm |  |  | TL432 |  | 700 µA | 100 mA | - | [5 empty] | 1 (Unlimited) |  | Surface Mount |  |  | - | - |  |  |  | -40°C ~ 125°C (TA) |  |  | Adjustable |  | SC-74A, SOT-753 |  |  | Shunt | 1675079 |  |  | - | SOT-23-5 |  |  | - | ±1% | - | 2.495V | 36 V | 17921 | https://www.unikeyic.com/media/datasheet/ed/89/21e7/ed/50087f9afff55d28d5567f1ecd42327f.pdf | https://www.unikeyic.com/products/voltage-references-ics/tl432aqdbvt/34506807.html
TL432AQDBZR | Texas Instruments | 1+: 0.312 10+: 0.269 50+: 0.24 100+: 0.208 500+: 0.1975 1,000+: 0.1857 | 92ppm/°C Adjustable Regulator 2μA 100mA 2.495V 37V 36V 80μA ±1% SOT-23-3 SMD 1.12mm H | [43 empty] | 5444 | https://www.unikeyic.com/media/datasheet/ed/89/21e7/ed/50087f9afff55d28d5567f1ecd42327f.pdf | https://www.unikeyic.com/products/voltage-references-ics/tl432aqdbzr/34006841.html
TL432AQDBZRQ1 | Texas Instruments | 3,000: 0.1795 6,000: 0.1726 9,000: 0.1657 | 92ppm/°C 520μA Adjustable 100mA 2.495V 37V 36V 700μA ±1% SOT-23-3 SMD, Adhesive Mount 1.12mm H |  |  | TL432 |  | 700 µA | 100 mA | - | [5 empty] | 1 (Unlimited) |  | Surface Mount |  |  | - | - |  |  |  | -40°C ~ 125°C (TA) |  |  | Adjustable |  | TO-236-3, SC-59, SOT-23-3 |  |  | Shunt | 1992000 |  |  | Automotive, AEC-Q100 | SOT-23-3 |  |  | - | ±1% | - | 2.495V | 36 V | 12000 | https://www.unikeyic.com/media/datasheet/88/93/5b8c/88/edd7e448ca10ca45dcf38fffd214fe5a.pdf | https://www.unikeyic.com/products/voltage-references-ics/tl432aqdbzrq1/23323205.html
TL432AQPK | Texas Instruments | 1+: 0.193 50+: 0.1487 1,000+: 0.1371 | Adjustable Regulator 2.495V 37V 36V 100mA 700μA ±1% 92ppm/°C SOT-89-3 SMD, Adhesive Mount 4.5mm × 2.5mm × 1.5mm | [43 empty] | 1000 | https://www.unikeyic.com/media/datasheet/ed/89/21e7/ed/50087f9afff55d28d5567f1ecd42327f.pdf | https://www.unikeyic.com/products/voltage-references-ics/tl432aqpk/33972978.html
TL432ASA-7 | DIODES | 1+: 0.0896 200+: 0.0578 1,500+: 0.0502 3,000+: 0.0442 | Adjustable 100mA 2.495V 2.52V 36V 700μA ±1% SOT-23-3 SMD Adhesive Mount 2.9mm × 1.3mm × 1.03mm | [43 empty] | 639 | https://www.unikeyic.com/media/datasheet/37/0a/59e6/370a59e682f50c81b14a279c234654f5.pdf | https://www.unikeyic.com/products/voltage-references-ics/tl432asa-7/22763668.html
TL432AT2 | SILIUP | 10+: 0.0399 100+: 0.0315 300+: 0.0274 3,000+: 0.0248 6,000+: 0.0222 9,000+: 0.021 | [44 empty] | 3000 |  | https://www.unikeyic.com/products/voltage-references-ics/tl432at2/871131330.html
TL432BCDBZR | Texas Instruments | 25: 0.3097 100: 0.2686 250: 0.2489 500: 0.237 1,000: 0.2273 | Adjustable 100mA 2.495V 37V 36V 80μA ±0.5% 92ppm/°C SOT-23-3, SMD, Adhesive Mount, 2.92mm × 1.3mm × 1mm |  |  | TL432 |  | 600 µA | 100 mA | - | [5 empty] | 1 (Unlimited) |  | Surface Mount |  |  | - | - |  |  |  | 0°C ~ 70°C (TA) |  |  | Adjustable |  | TO-236-3, SC-59, SOT-23-3 |  |  | Shunt |  |  |  | - | SOT-23-3 |  |  | - | ±0.5% | - | 2.495V | 36 V | 2613 | https://www.unikeyic.com/media/datasheet/ed/89/21e7/ed/50087f9afff55d28d5567f1ecd42327f.pdf | https://www.unikeyic.com/products/voltage-references-ics/tl432bcdbzr/22979539.html
TL432BCDBZR-TP | TECH PUBLIC | 600: 0.0388 1,800: 0.0382 3,000: 0.0373 |  | - |  |  | - |  |  |  | TL432BCDBZR-TP TECH PUBLIC |  | - | - | - |  |  |  | - | - | [6 empty] | - | - |  | SOT-23 | [9 empty] | - | - | [5 empty] | 6000 | https://www.unikeyic.com/media/datasheet/ba/51/c072/ba51c0724a07ebdada59f880b987073e.pdf | https://www.unikeyic.com/products/voltage-references-ics/tl432bcdbzr-tp/1000192140.html
TL432BIDBZR | HXY MOSFET | 3,000+: 0.0195 6,000+: 0.0191 9,000+: 0.0187 | IO:0.1A, VI:18V, | [43 empty] | 360000 | https://www.unikeyic.com/media/datasheet/d3/ec/2318/d3ec2318f6928f7e983e8c49cc3fa69b.pdf | https://www.unikeyic.com/products/voltage-references-ics/tl432bidbzr/999170901.html
TL432BIDBZR | UMW | 3,000: 0.0185 6,000: 0.0183 9,000: 0.0181 | Voltage Reference IC | - |  |  | - | [5 empty] | - | - | - |  |  |  | - | - | [6 empty] | - | - |  | SOT-23 | [9 empty] | - | - | [5 empty] | 30000 | https://www.unikeyic.com/media/about_us/Unikey_ISO_9001_Certification.pdf | https://www.unikeyic.com/products/voltage-references-ics/tl432bidbzr/727699076.html
TL432BIDBZR | Texas Instruments | 5+: 0.098 50+: 0.0784 150+: 0.0684 500+: 0.0608 3,000+: 0.0521 | Adjustable Ref 92ppm/°C 100mA 2.495V 37V 36V 80μA ±0.5% SOT-23-3 SMD, Adhesive Mount 1.12mm H | [43 empty] | 11912 | https://www.unikeyic.com/media/datasheet/ed/89/21e7/ed/50087f9afff55d28d5567f1ecd42327f.pdf | https://www.unikeyic.com/products/voltage-references-ics/tl432bidbzr/34244119.html
TL432BIM3/TR | HGSEMi | 5+: 0.0345 25+: 0.0336 125+: 0.0328 | Voltage References ICs | [43 empty] | 5000 |  | https://www.unikeyic.com/products/voltage-references-ics/tl432bim3-tr/982557522.html
TL432BIPK | Texas Instruments | 1: 0.1608 50: 0.1236 1,000: 0.1141 | 92ppm/°C Adjustable 100mA 2.495V 37V 36V 700μA ±0.5% SOT-89-3 SMD, Adhesive Mount 4.5mm × 2.5mm × 1.5mm |  |  | TL432 |  | 700 µA | 100 mA | - | [5 empty] | 2 (1 Year) |  | Surface Mount |  |  | - | - |  |  |  | -40°C ~ 85°C (TA) |  |  | Adjustable |  | TO-243AA |  |  | Shunt | 13480025 |  |  | - | SOT-89-3 |  |  | - | ±0.5% | - | 2.495V | 36 V |  | https://www.unikeyic.com/media/datasheet/ed/89/21e7/ed/50087f9afff55d28d5567f1ecd42327f.pdf | https://www.unikeyic.com/products/voltage-references-ics/tl432bipk/23154044.html
TL432BQDBZR | Texas Instruments | 5+: 0.2283 50+: 0.1789 150+: 0.1577 500+: 0.1237 3,000+: 0.112 | 92ppm/°C Adjustable Regulator 2.495V-37V 2μA-100mA 80μA ±0.5% SOT-23-3, SMD, Adhesive Mount, 1.12mm H | [43 empty] | 78115 | https://www.unikeyic.com/media/datasheet/ed/89/21e7/ed/50087f9afff55d28d5567f1ecd42327f.pdf | https://www.unikeyic.com/products/voltage-references-ics/tl432bqdbzr/34198095.html
TL432BQDBZRQ1 | Texas Instruments | 1: 0.2005 10: 0.16 30: 0.1228 100: 0.1154 3,000: 0.1092 6,000: 0.105 | 92ppm/℃ 2μA Adjustable 100mA 2.495V 37V 36V 80μA ±0.5% SOT-23-3 SMD mount，glue mount 2.92mm*1.3mm*1mm |  |  | TL432 |  | 700 µA | 100 mA | - | [5 empty] | 1 (Unlimited) |  | Surface Mount |  |  | - | - |  |  |  | -40°C ~ 125°C (TA) |  |  | Adjustable |  | TO-236-3, SC-59, SOT-23-3 |  |  | Shunt | 2000824 |  |  | Automotive, AEC-Q100 | SOT-23-3 |  |  | - | ±0.5% | - | 2.495V | 36 V |  | https://www.unikeyic.com/media/pdf/PCNDesignSpecification/texas-instruments/bc/11/978d/tl432aqdbzrq1/2025/11/PCN20190910000.pdf | https://www.unikeyic.com/products/voltage-references-ics/tl432bqdbzrq1/34032975.html
TL432BSA-7 | DIODES | 3,000+: 0.2673 6,000+: 0.2628 15,000+: 0.2583 | Adjustable Regulator, 100mA, 2.495V, 2.507V, 36V, 700μA, ±0.5%, SOT-23-3, SMD, Adhesive Mount, 2.9mm × 1.3mm × 980μm | [43 empty] | 1551000 | https://www.unikeyic.com/media/datasheet/95/b9/08b1/95/4ff84f259ea451442903caff5562409e.pdf | https://www.unikeyic.com/products/voltage-references-ics/tl432bsa-7/34528049.html
TL432BSA-7 | HJKE | 100: 0.0315 |  | - |  |  | - | [5 empty] | - | - | - |  |  |  | - | - | [6 empty] | - | - | [11 empty] | - | - | [5 empty] | 6800 | https://www.unikeyic.com/media/about_us/Unikey_ISO_9001_Certification.pdf | https://www.unikeyic.com/products/voltage-references-ics/tl432bsa-7/1001073240.html
TL432C | TANI | 1: 0.0488 10: 0.0421 30: 0.032 100: 0.0298 300: 0.0291 500: 0.0282 | -0.5ppm/℃ 1.5μA Adjustable 100μA~100mA 1.24V 1.8V -100mA~100mA 0.5% SOT-23 SMD mount 3mm*2.5mm*1mm | 0.5% | Industrial |  | -100mA~100mA |  |  |  | TL432C TANI | 3mm*2.5mm*1mm | 1.8V | - | 1.24V |  | SMD mount |  | - | - |  |  | -40℃~125℃ |  |  |  | 100μA~100mA | Adjustable |  | SOT-23 | [9 empty] | 1.5μA | -0.5ppm/℃ | [6 empty] | https://www.unikeyic.com/media/datasheet/ae/47/0604/ae470604493ccd5098335dd68cf8da49.pdf | https://www.unikeyic.com/products/voltage-references-ics/tl432c/871044072.html
TL432CDBVR | Texas Instruments | 5,000: 0.118 | 92ppm/℃ Adjustable 100mA 2.495V 37V 36V 80μA ±2.2% SOT-23-5 SMD mount 2.9mm*1.6mm*1.15mm |  |  | TL432 |  | 1 mA | 100 mA | - | [5 empty] | 1 (Unlimited) |  | Surface Mount |  |  | - | - |  |  |  | 0°C ~ 70°C (TA) |  |  | Adjustable |  | SC-74A, SOT-753 |  |  | Shunt | 686868 |  |  | - | SOT-23-5 |  |  | - | ±2.2% | - | 2.495V | 36 V | 59760 | https://www.unikeyic.com/media/datasheet/ed/89/21e7/ed/50087f9afff55d28d5567f1ecd42327f.pdf | https://www.unikeyic.com/products/voltage-references-ics/tl432cdbvr/23020264.html
TL432CDBZR | Texas Instruments | 1+: 0.1793 200+: 0.1376 1,500+: 0.1197 3,000+: 0.1113 45,000+: 0.1103 60,000+: 0.1093 | Voltage Ref, Adjustable, 100mA, 2.495V, 37V/36V, 1mA, ±2.2%, SOT-23-3, SMD, Adhesive Mount, 1.12mm H | [43 empty] | 998 | https://www.unikeyic.com/media/datasheet/ed/89/21e7/ed/50087f9afff55d28d5567f1ecd42327f.pdf | https://www.unikeyic.com/products/voltage-references-ics/tl432cdbzr/34033175.html
TL432CDBZR-TP | TECH PUBLIC | 600+: 0.0388 1,800+: 0.0382 3,000+: 0.0373 | [44 empty] | 6000 | https://www.unikeyic.com/media/datasheet/50/f2/0081/50f20081a79a3b37f34cab1494d9f341.pdf | https://www.unikeyic.com/products/voltage-references-ics/tl432cdbzr-tp/1000192139.html
TL432CM3/TR | HGSEMi | 5+: 0.0263 25+: 0.0257 125+: 0.025 | Voltage References ICs | [43 empty] | 5000 |  | https://www.unikeyic.com/products/voltage-references-ics/tl432cm3-tr/982558514.html
TL432CPK | Texas Instruments | 1+: 0.1315 50+: 0.1011 1,000+: 0.0932 20,000+: 0.0929 30,000+: 0.0919 | Adjustable Voltage Ref, 92ppm/℃ 100mA 2.495V 37V 36V 1mA ±2.2% SOT-89-3 SMD, Adhesive Mount 4.5mm × 2.5mm × 1.5mm | [43 empty] | 1000 | https://www.unikeyic.com/media/datasheet/ed/89/21e7/ed/50087f9afff55d28d5567f1ecd42327f.pdf | https://www.unikeyic.com/products/voltage-references-ics/tl432cpk/22816388.html
TL432CSF | HTC Korea | 1+: 0.0961 200+: 0.0662 1,500+: 0.0603 3,000+: 0.0563 | Adjustable 1.24V 18V 100mA 80μA ±0.5% ±50ppm/°C SOT-23 SMD | [43 empty] | 26 |  | https://www.unikeyic.com/products/voltage-references-ics/tl432csf/34378990.html
TL432G-AE3-R | UTC | 1+: 0.0953 50+: 0.0762 150+: 0.0666 500+: 0.0594 | Adjustable Regulator 1.25V 50mA 15V 1mA SOT-23 SMD ±50ppm/°C | [43 empty] | 1 | https://www.unikeyic.com/media/datasheet/91/b1/9f10/91b19f1060393f4706dda92e2ba637d4.pdf | https://www.unikeyic.com/products/voltage-references-ics/tl432g-ae3-r/34349166.html
TL432IDBVR | Texas Instruments | 1+: 0.1701 200+: 0.1308 1,500+: 0.1137 3,000+: 0.1057 45,000+: 0.105 60,000+: 0.1038 | Adjustable 2.495V, 92ppm/°C, 100mA, 37V, 36V, 80μA, ±2.2%, SOT-23-5, SMD, Adhesive Mount, 2.9mm × 1.6mm × 1.15mm | [43 empty] | 998 | https://www.unikeyic.com/media/datasheet/ed/89/21e7/ed/50087f9afff55d28d5567f1ecd42327f.pdf | https://www.unikeyic.com/products/voltage-references-ics/tl432idbvr/34072768.html
TL432IDBZR | Texas Instruments | 1+: 0.181 200+: 0.139 1,500+: 0.1207 3,000+: 0.1124 | Voltage Ref, Adjustable, 100mA, 2.495V, 37V/36V, 1mA, ±2.2%, SOT-23-3, SMD, Adhesive Mount, 1.12mm H | [43 empty] | 2486 | https://www.unikeyic.com/media/datasheet/ed/89/21e7/ed/50087f9afff55d28d5567f1ecd42327f.pdf | https://www.unikeyic.com/products/voltage-references-ics/tl432idbzr/23258054.html
TL432IDBZR-TP | TECH PUBLIC | 600+: 0.0388 1,800+: 0.0382 3,000+: 0.0373 | [44 empty] | 6000 | https://www.unikeyic.com/media/datasheet/1b/bb/758e/1bbb758eb19810e6f068106e0718b9af.pdf | https://www.unikeyic.com/products/voltage-references-ics/tl432idbzr-tp/1000192179.html
TL432IDBZT | Texas Instruments | 1,000: 0.4372 5,000: 0.4338 | Adjustable Ref 92ppm/°C 100mA 2.495V 37V 36V 1mA ±2.2% SOT-23-3 SMD, Adhesive Mount 2.92mm × 1.3mm × 1mm |  |  | TL432 |  | 1 mA | 100 mA | - | [5 empty] | 1 (Unlimited) |  | Surface Mount |  |  | - | - |  |  |  | -40°C ~ 85°C (TA) |  |  | Adjustable |  | TO-236-3, SC-59, SOT-23-3 |  |  | Shunt | 1675107 |  |  | - | SOT-23-3 |  |  | - | ±2.2% | - | 2.495V | 36 V | 9718 | https://www.unikeyic.com/media/datasheet/ed/89/21e7/ed/50087f9afff55d28d5567f1ecd42327f.pdf | https://www.unikeyic.com/products/voltage-references-ics/tl432idbzt/34404876.html
TL432IL3T | STMicroelectronics | 1+: 0.1975 100+: 0.1581 750+: 0.1409 1,500+: 0.1327 3,000+: 0.1258 18,000+: 0.1252 39,000+: 0.124 | Adjustable 100mA 2.495V 2.55V 36V 1mA ±2.21% SOT-23-3 SMD Adhesive Mount 2.9mm × 1.3mm × 950μm | [43 empty] | 2987 | https://www.unikeyic.com/media/datasheet/71/34/a6c8/71/7ba3f1a3a6317c7daa1fc88e84d093cb.pdf | https://www.unikeyic.com/products/voltage-references-ics/tl432il3t/34518039.html
TL432IPK | Texas Instruments | 1+: 0.159 50+: 0.1223 1,000+: 0.1127 | Adjustable Voltage Ref, 92ppm/℃ 100mA 2.495V 37V 36V 1mA ±2.2% SOT-89-3 SMD, Adhesive Mount 4.5mm × 2.5mm × 1.5mm | [43 empty] | 1798 | https://www.unikeyic.com/media/datasheet/ed/89/21e7/ed/50087f9afff55d28d5567f1ecd42327f.pdf | https://www.unikeyic.com/products/voltage-references-ics/tl432ipk/34379695.html
TL432LIACDBZR | Texas Instruments | 30+: 0.0679 500+: 0.065 1,000+: 0.0611 2,000+: 0.0596 | Ref Voltage Adj, 63ppm/°C, 15mA, 2.495V, 2.52V, 36V, 1mA ±1%, SOT-23-3, SMD, Adhesive Mount, 2.92mm × 1.3mm × 1.22mm | [43 empty] | 1000 |  | https://www.unikeyic.com/products/voltage-references-ics/tl432liacdbzr/34228767.html
TL432LIBCDBZR | Texas Instruments | 3,000: 0.1101 6,000: 0.1067 9,000: 0.105 15,000: 0.1031 21,000: 0.102 30,000: 0.101 | Voltage Ref Adjustable 63ppm/°C 15mA 2.495V 2.507V 36V 80μA ±0.5% SOT-23-3 SMD, Adhesive Mount |  |  | TL432 |  | 1 mA | 15 mA | - | [5 empty] | 1 (Unlimited) |  | Surface Mount |  |  | - | - |  |  |  | 0°C ~ 70°C (TA) |  |  | Adjustable |  | TO-236-3, SC-59, SOT-23-3 |  |  | Shunt | 9861507 |  |  | - | SOT-23-3 |  |  | - | ±0.5% |  | 2.495V | 36 V | 3000 | https://www.unikeyic.com/media/datasheet/4b/1c/52c7/4b/02e3d357b85cd61ef75816d74bf473c9.pdf | https://www.unikeyic.com/products/voltage-references-ics/tl432libcdbzr/33989479.html
TL432LIBIDBZR | Texas Instruments | 1: 0.2117 100: 0.1634 750: 0.1363 1,500: 0.1238 3,000: 0.1147 18,000: 0.1142 39,000: 0.1132 | Adjustable Ref 2.495V~2.507V 36V 15mA 1mA ±0.5% 63ppm/°C SOT-23-3 SMD Adhesive Mount |  |  | TL432 |  | 1 mA | 15 mA | - | [5 empty] | 1 (Unlimited) |  | Surface Mount |  |  | - | - |  |  |  | -40°C ~ 85°C (TA) |  |  | Adjustable |  | TO-236-3, SC-59, SOT-23-3 |  |  | Shunt | 9861508 |  |  | - | SOT-23-3 |  |  | - | ±0.5% |  | 2.495V | 36 V |  | https://www.unikeyic.com/media/datasheet/e3/49/8cb6/e3/5ec4d40f3ba75d2b0cf6ff72fd203a93.pdf | https://www.unikeyic.com/products/voltage-references-ics/tl432libidbzr/34215377.html
TL432LIBQDBZR | Texas Instruments | 3,000+: 0.1455 6,000+: 0.1397 9,000+: 0.1339 | Adjustable Ref 2.495V~2.507V 36V 15mA 1mA ±0.5% 63ppm/°C SOT-23-3 SMD Adhesive Mount | [43 empty] | 9000 |  | https://www.unikeyic.com/products/voltage-references-ics/tl432libqdbzr/23065451.html
TL432QDBVR | Texas Instruments | 1,000: 0.1601 5,000: 0.1589 | Adjustable Regulator, 100mA, 2.495V, 36V, 80μA, ±2.2%, SOT-23-5, SMD, 1.1mm H |  |  | TL432 |  | 1 mA | 100 mA | - | [5 empty] | 1 (Unlimited) |  | Surface Mount |  |  | - | - |  |  |  | -40°C ~ 125°C (TA) |  |  | Adjustable |  | SC-74A, SOT-753 |  |  | Shunt | 11515062 |  |  | - | SOT-23-5 |  |  | - | ±2.2% | - | 2.495V | 36 V | 16758 | https://www.unikeyic.com/media/datasheet/84/51/82b7/84/af628f3d0079d9e06d865457d0d0ce95.pdf | https://www.unikeyic.com/products/voltage-references-ics/tl432qdbvr/22845231.html
TL432QDBZR | Texas Instruments | 1+: 0.1535 200+: 0.1183 1,500+: 0.1028 3,000+: 0.0956 | Voltage Ref, Adjustable, 100mA, 2.495V, 37V/36V, 1mA, ±2.2%, SOT-23-3, SMD, Adhesive Mount, 1.12mm H | [43 empty] | 696 | https://www.unikeyic.com/media/datasheet/ed/89/21e7/ed/50087f9afff55d28d5567f1ecd42327f.pdf | https://www.unikeyic.com/products/voltage-references-ics/tl432qdbzr/34606623.html
TL432QDBZT | Texas Instruments | 1,000: 0.5035 5,000: 0.4997 | Adjustable 100mA 2.495V 36V 80μA ±2.2% SOT-23-3 SMD, Adhesive Mount 1.02mm H |  |  | TL432 |  | 1 mA | 100 mA | - | [5 empty] | 1 (Unlimited) |  | Surface Mount |  |  | - | - |  |  |  | -40°C ~ 125°C (TA) |  |  | Adjustable |  | TO-236-3, SC-59, SOT-23-3 | Tape & Reel (TR) |  | Shunt | 1675114 |  |  | - | SOT-23-3 |  |  | - | ±2.2% | - | 2.495V | 36 V | 19783 | https://www.unikeyic.com/media/datasheet/84/51/82b7/84/af628f3d0079d9e06d865457d0d0ce95.pdf | https://www.unikeyic.com/products/voltage-references-ics/tl432qdbzt/22787144.html
TL494CDR | Tudi | 2,500: 0.0821 5,000: 0.0797 7,500: 0.0781 10,000: 0.0769 12,500: 0.0756 | TL494 PWM Controller 40V 0.2A 300kHz | - |  |  | - | [5 empty] | - | - | - |  | direct mounting |  | - | - |  |  | 0℃~70℃ |  |  |  | - | - |  | SOP-16 | [9 empty] | - | - | [5 empty] | 100000 | https://www.unikeyic.com/media/about_us/Unikey_ISO_9001_Certification.pdf | https://www.unikeyic.com/products/voltage-references-ics/tl494cdr/997008106.html
TLA431AIDBZR | Texas Instruments | 1+: 0.2339 100+: 0.1793 750+: 0.1499 1,500+: 0.1363 3,000+: 0.1264 | [44 empty] | 6016 |  | https://www.unikeyic.com/products/voltage-references-ics/tla431aidbzr/982330029.html
TLE2425CPS | Texas Instruments | 300: 1.9672 500: 1.9526 1,000: 1.9232 5,000: 1.9085 | 20ppm/℃ Fixed 20mA 100µVrms 2.5V 2.5V ±0.8% SOIC-8 SMD mount 1.85mm(height) |  |  | TLE2425 |  |  | 20 mA | - | [5 empty] | 1 (Unlimited) |  | Surface Mount |  |  | - | 100µVrms |  |  |  | 0°C ~ 70°C (TA) |  |  | Fixed |  | 8-SOIC (0.209", 5.30mm Width) | Tube |  | Ground Reference (Virtual) | 1676971 |  |  | - | 8-SO |  |  | 20ppm/°C Typical | ±0.8% | 4V ~ 40V | 2.5V |  | 8638 | https://www.unikeyic.com/media/datasheet/46/e6/210b/46/f6e3a7593c4de28c79650c8e319c34eb.pdf | https://www.unikeyic.com/products/voltage-references-ics/tle2425cps/34038224.html
TLE2425ID | Texas Instruments | 75: 2.7976 150: 2.679 300: 2.6077 | 20ppm/°C Fixed 20mA 100µVrms 2.5V 40V 2.5V ±0.8% SOIC-8 SMD 4.9mm × 3.91mm × 1.58mm |  |  | TLE2425 |  |  | 20 mA | - | [5 empty] | 1 (Unlimited) |  | Surface Mount |  |  | - | 100µVrms |  |  |  | -40°C ~ 85°C (TA) |  |  | Fixed |  | 8-SOIC (0.154", 3.90mm Width) | Tube |  | Ground Reference (Virtual) | 371932 |  |  | - | 8-SOIC |  |  | 20ppm/°C Typical | ±0.8% | 4V ~ 40V | 2.5V |  | 592 | https://www.unikeyic.com/media/datasheet/46/e6/210b/46/f6e3a7593c4de28c79650c8e319c34eb.pdf | https://www.unikeyic.com/products/voltage-references-ics/tle2425id/23128282.html
TLE2425MDR | Texas Instruments | 500: 1.1154 1,000: 1.0986 5,000: 1.0902 | 20ppm/°C Fixed 20mA 100µVrms 2.5V 2.5V ±0.8% SOIC-8 SMD, Adhesive Mount 1.5mm H |  |  | TLE2425 |  |  | 20 mA | - | [5 empty] | 1 (Unlimited) |  | Surface Mount |  |  | - | 100µVrms |  |  |  | -55°C ~ 125°C (TA) |  |  | Fixed |  | 8-SOIC (0.154", 3.90mm Width) | Tape & Reel (TR) |  | Ground Reference (Virtual) | 1676979 |  |  | - | 8-SOIC |  |  | 20ppm/°C Typical | ±0.8% | 4V ~ 40V | 2.5V |  | 4654 | https://www.unikeyic.com/media/pdf/HTMLDatasheet/texas-instruments/ae/f2/9885/tle2425cpsr/2025/11/tle2425.pdf | https://www.unikeyic.com/products/voltage-references-ics/tle2425mdr/34433281.html
TLE2426CD | Texas Instruments | 75: 2.3122 150: 2.1928 300: 2.1441 | Texas Instruments Precision Virtual Ground, SOIC, SMD, 8-Pin |  |  | TLE2426 |  |  | 20 mA | 400µA | [5 empty] | 1 (Unlimited) |  | Surface Mount |  |  | - | 120µVrms |  |  |  | 0°C ~ 70°C (TA) |  |  | Adjustable |  | 8-SOIC (0.154", 3.90mm Width) | Tube |  | Ground Reference (Virtual) | 371934 |  |  | - | 8-SOIC |  |  | 35ppm/°C Typical | ±1% | 4V ~ 40V | 2V | 20 V | 130 | https://www.unikeyic.com/media/datasheet/64/b7/6336/64/193c7ca6cc2a79525aa4887ac9cdc7a2.pdf | https://www.unikeyic.com/products/voltage-references-ics/tle2426cd/34207566.html
TLE2426CDR | Texas Instruments | 1: 5.949 100: 5.4077 1,250: 5.2506 2,500: 5.1226 | 35ppm/℃ 400μA Adjustable 20mA 120µVrms 2V 40V 20V ±1% SOIC-8 SMD mount，glue mount 4.9mm*3.91mm*1.58mm |  |  | TLE2426 |  |  | 20 mA | 400µA | [5 empty] | 1 (Unlimited) |  | Surface Mount |  |  | - | 120µVrms |  |  |  | 0°C ~ 70°C (TA) |  |  | Adjustable |  | 8-SOIC (0.154", 3.90mm Width) |  |  | Ground Reference (Virtual) | 1676981 |  |  | - | 8-SOIC |  |  | 35ppm/°C Typical | ±1% | 4V ~ 40V | 2V | 20 V |  | https://www.unikeyic.com/media/datasheet/64/b7/6336/64/193c7ca6cc2a79525aa4887ac9cdc7a2.pdf | https://www.unikeyic.com/products/voltage-references-ics/tle2426cdr/34235399.html
TLE2426CP | Texas Instruments | 100: 2.1255 300: 2.1098 500: 2.094 1,000: 2.0626 5,000: 2.0468 | Texas Instruments Voltage Reference, PDIP Package, TH, 8-Pin |  |  | TLE2426 |  |  | 20 mA | 400µA | [5 empty] | Not Applicable |  | Through Hole |  |  | - | 120µVrms |  |  |  | 0°C ~ 70°C (TA) |  |  | Adjustable |  | 8-DIP (0.300", 7.62mm) | Tube |  | Ground Reference (Virtual) | 371936 |  |  | - | 8-PDIP |  |  | 35ppm/°C Typical | ±1% | 4V ~ 40V | 2V | 20 V | 2073 | https://www.unikeyic.com/media/datasheet/64/b7/6336/64/193c7ca6cc2a79525aa4887ac9cdc7a2.pdf | https://www.unikeyic.com/products/voltage-references-ics/tle2426cp/34241577.html
TLE2426IDR | Texas Instruments | 1: 5.014 10: 3.9189 30: 3.101 100: 2.5616 500: 2.2484 | Texas Instruments Voltage References ICs, SOICencapsulation, surface mount installation, 8Pin | ±1% | Industrial |  | - |  |  |  | TLE2426IDR Texas Instruments | 1.75mm(height) | 20V | 40V | 2V |  | SMD mount, glue mount |  | - | 120µVrms |  |  |  | 85℃(TA) | -40℃(TA) |  | 20mA | Adjustable |  | SOIC-8 |  |  | On sale |  |  | Compliant | Tape and reel packaging |  |  | 400μA | 35ppm/℃ | [6 empty] | https://www.unikeyic.com/media/datasheet/64/b7/6336/64/193c7ca6cc2a79525aa4887ac9cdc7a2.pdf | https://www.unikeyic.com/products/voltage-references-ics/tle2426idr/34094143.html
TLE2426ILPR | Texas Instruments | 1: 3.9852 10: 3.0046 25: 2.7588 100: 2.4878 250: 2.3586 | 35ppm/°C 400μA Adjustable 20mA 120µVrms 2V 40V 20V ±1% TO-92-3 TH, Adhesive Mount 4.83mm × 3.43mm × 3.68mm |  |  | TLE2426 |  |  | 20 mA | 400µA | [5 empty] | Not Applicable |  | Through Hole |  |  | - | 120µVrms |  |  |  | -40°C ~ 85°C (TA) |  |  | Adjustable |  | TO-226-3, TO-92-3 (TO-226AA) Formed Leads | Tape & Reel (TR)Cut Tape (CT) |  | Ground Reference (Virtual) | 1676987 |  |  | - | TO-92-3 |  |  | 35ppm/°C Typical | ±1% | 4V ~ 40V | 2V | 20 V | 287 | https://www.unikeyic.com/media/datasheet/64/b7/6336/64/193c7ca6cc2a79525aa4887ac9cdc7a2.pdf | https://www.unikeyic.com/products/voltage-references-ics/tle2426ilpr/34111113.html
TLE2426IP | Texas Instruments | 300: 1.7534 500: 1.7403 1,000: 1.7141 5,000: 1.7011 | 35ppm/°C 400μA Adjustable 20mA 120µVrms 2V 40V 20V ±1% PDIP-8 TH 9.81mm × 6.35mm × 4.57mm Voltage Reference |  |  | TLE2426 |  |  | 20 mA | 400µA | [5 empty] | Not Applicable |  | Through Hole |  |  | - | 120µVrms |  |  |  | -40°C ~ 85°C (TA) |  |  | Adjustable |  | 8-DIP (0.300", 7.62mm) | Tube |  | Ground Reference (Virtual) | 371938 |  |  | - | 8-PDIP |  |  | 35ppm/°C Typical | ±1% | 4V ~ 40V | 2V | 20 V | 4915 | https://www.unikeyic.com/media/datasheet/64/b7/6336/64/193c7ca6cc2a79525aa4887ac9cdc7a2.pdf | https://www.unikeyic.com/products/voltage-references-ics/tle2426ip/22756261.html
TLE2426MDREP | Texas Instruments | 1: 9.6984 10: 7.5319 25: 6.9898 100: 6.3947 250: 6.2643 | 25ppm/℃ 400μA Adjustable 20mA 120µVrms 2V 40V 20V ±1% SOIC-8 SMD mount，glue mount 1.5mm(height) |  |  | TLE2426 |  |  | 20 mA | 400µA | [5 empty] | 1 (Unlimited) |  | Surface Mount |  |  | - | 120µVrms |  |  |  | -55°C ~ 125°C (TA) |  |  | Adjustable |  | 8-SOIC (0.154", 3.90mm Width) |  |  | Ground Reference (Virtual) | 1666580 |  |  | - | 8-SOIC |  |  | 25ppm/°C Typical | ±1% | 4V ~ 40V | 2V | 20 V | 923 | https://www.unikeyic.com/media/datasheet/5e/e7/bba8/5e/a5ea13239c5e8ea46441b53ff89b46a3.pdf | https://www.unikeyic.com/products/voltage-references-ics/tle2426mdrep/34499608.html
TLE2426MJGB | Texas Instruments | 50: 7.3111 100: 7.1521 300: 7.0991 500: 7.0462 1,000: 6.9402 5,000: 6.8872 | 35ppm/°C, 2V, 20V, DIP, TH |  |  | TLE2426 | [9 empty] | 3 (168 Hours) | [15 empty] | Bulk | [5 empty] | * | [8 empty] | 390 | https://www.unikeyic.com/media/pdf/HTMLDatasheet/texas-instruments/29/e1/97b5/tle2426mjgb/2025/11/datasheet.pdf | https://www.unikeyic.com/products/voltage-references-ics/tle2426mjgb/34520572.html
TLE2426QDRG4Q1 | Texas Instruments | 10: 4.8256 1,000: 4.4544 5,000: 4.0832 | 25ppm/°C 400μA Adjustable 20mA 120µVrms 2V 20V ±1% SOIC-8 SMD |  |  | TLE2426 |  |  | 20 mA | 400µA | [5 empty] | 1 (Unlimited) |  | Surface Mount |  |  | - | 120µVrms |  |  |  | -40°C ~ 125°C (TA) |  |  | Adjustable |  | 8-SOIC (0.154", 3.90mm Width) |  |  | Ground Reference (Virtual) | 1906509 |  |  | Automotive, AEC-Q100 | 8-SOIC |  |  | 25ppm/°C Typical | ±1% | 4V ~ 40V | 2V | 20 V | 404 | https://www.unikeyic.com/media/datasheet/17/8b/684c/17/15af4092f4342319ebe34fd6c6aa2c0c.pdf | https://www.unikeyic.com/products/voltage-references-ics/tle2426qdrg4q1/23199875.html
TLP2361(TPL,E(T | guestgood | 4,000: 0.2796 8,000: 0.2696 16,000: 0.2621 | encapsulation：SOP8 | - |  |  | - | [5 empty] | - | - | - |  |  |  | - | - | [6 empty] | - | - | [11 empty] | - | - | [5 empty] | 18000 | https://www.unikeyic.com/media/about_us/Unikey_ISO_9001_Certification.pdf | https://www.unikeyic.com/products/voltage-references-ics/tlp2361-tpl-e-t/683153505.html
TLV431 | GREEN MICRO | 3,000+: 0.077 | TL431 Adjustable Shunt Regulator, Vref±0.5%/-1%/-2%, Vout 36V, -40°C to 125°C, 0.2Ω Zout, 1mA-100mA Iout | [43 empty] | 4720 |  | https://www.unikeyic.com/products/voltage-references-ics/tlv431/871451946.html
TLV431ACDBVR | Texas Instruments | 1+: 0.3577 10+: 0.268 30+: 0.2011 100+: 0.1926 | 138ppm/°C 150nA Adjustable 15mA 1.24V 7V 6V 80μA ±1% SOT-23-5 SMD 1.45mm H | [43 empty] | 92 | https://www.unikeyic.com/media/datasheet/53/e4/ff09/2f/5cfdced7ea2f413c4096094836826a7b.pdf | https://www.unikeyic.com/products/voltage-references-ics/tlv431acdbvr/34123152.html
TLV431ACDBVR | HJKE | 100: 0.1104 |  | - |  |  | - | [5 empty] | - | - | - |  |  |  | - | - | [6 empty] | - | - |  | SOT-23-5 | [9 empty] | - | - | [5 empty] | 7000 | https://www.unikeyic.com/media/about_us/Unikey_ISO_9001_Certification.pdf | https://www.unikeyic.com/products/voltage-references-ics/tlv431acdbvr/37069583.html
TLV431ACDBZR | Texas Instruments | 1+: 0.3947 10+: 0.3126 100+: 0.2832 500+: 0.2501 1,000+: 0.2029 | Adjustable Regulator 138ppm/°C 15mA 1.24V 7V 6V 80μA ±1% SOT-23-3, SMD, Adhesive Mount, 1.12mm H | [43 empty] | 2989 | https://www.unikeyic.com/media/datasheet/53/e4/ff09/2f/5cfdced7ea2f413c4096094836826a7b.pdf | https://www.unikeyic.com/products/voltage-references-ics/tlv431acdbzr/22798897.html
TLV431ACLPE3 | Texas Instruments | 1,000: 0.5746 | Adjustable Regulator, 1.24V Ref, 7V/6V In, 15mA Out, ±1%, TO-92-3, TH, 4.83mm × 3.43mm × 3.68mm |  |  | TLV431 |  | 80 µA | 15 mA | - | [5 empty] | Not Applicable |  | Through Hole |  |  | - | - |  |  |  | 0°C ~ 70°C (TA) |  |  | Adjustable |  | TO-226-3, TO-92-3 (TO-226AA) | Bulk |  | Shunt | 1669499 |  |  | - | TO-92-3 |  |  | - | ±1% | - | 1.24V | 6 V | 1882 | https://www.unikeyic.com/media/datasheet/53/e4/ff09/2f/5cfdced7ea2f413c4096094836826a7b.pdf | https://www.unikeyic.com/products/voltage-references-ics/tlv431aclpe3/22962108.html
TLV431ACLPR | Texas Instruments | 1,000: 0.3711 5,000: 0.3683 | Adjustable Regulator, 1.24V Ref, 7V/6V In, 15mA Out, ±1%, TO-92-3, TH, 4.83mm × 3.43mm × 3.68mm |  |  | TLV431 |  | 80 µA | 15 mA | - | [5 empty] | Not Applicable |  | Through Hole |  |  | - | - |  |  |  | 0°C ~ 70°C (TA) |  |  | Adjustable |  | TO-226-3, TO-92-3 (TO-226AA) Formed Leads | Tape & Reel (TR)Cut Tape (CT) |  | Shunt | 1669500 |  |  | - | TO-92-3 |  |  | - | ±1% | - | 1.24V | 6 V | 171304 | https://www.unikeyic.com/media/datasheet/53/e4/ff09/2f/5cfdced7ea2f413c4096094836826a7b.pdf | https://www.unikeyic.com/products/voltage-references-ics/tlv431aclpr/23412852.html
TLV431AE5TA | HJKE | 100+: 0.0788 | [44 empty] | 7000 |  | https://www.unikeyic.com/products/voltage-references-ics/tlv431ae5ta/37036578.html
TLV431AFTA | DIODES | 1: 0.1372 | DiodesZetex Voltage References ICs, 1.24 - 18V, SOT-23encapsulation, ±1.0 %accuracy, surface mount installation, 3Pin |  |  | TLV431 |  | 100 µA | 15 mA | - | [5 empty] | 1 (Unlimited) |  | Surface Mount |  |  | - | - |  |  |  | -40°C ~ 125°C (TA) |  |  | Adjustable |  | TO-236-3, SC-59, SOT-23-3 |  |  | Shunt | 3046727 |  |  | - | SOT-23-3 |  |  | - | ±1% | - | 1.24V | 18 V |  | https://www.unikeyic.com/media/datasheet/1d/f0/652b/1d/c82eb9f296bddd370e1041ee20ef1ada.pdf | https://www.unikeyic.com/products/voltage-references-ics/tlv431afta/23386866.html
TLV431AIDBVR | HJKE | 100: 0.0631 |  | - |  |  | - | [5 empty] | - | - | - |  |  |  | - | - | [6 empty] | - | - |  | SOT-23-5 | [9 empty] | - | - | [5 empty] | 7000 | https://www.unikeyic.com/media/about_us/Unikey_ISO_9001_Certification.pdf | https://www.unikeyic.com/products/voltage-references-ics/tlv431aidbvr/37049413.html
TLV431AIDBVR | Texas Instruments | 1: 0.3045 100: 0.2443 750: 0.2175 1,500: 0.2041 3,000: 0.1975 | 138ppm/℃ Adjustable 15mA 1.24V 7V 6V 80μA ±1% SOT-23-5 SMD mount，glue mount 1.45mm(height) |  |  | TLV431 |  | 80 µA | 15 mA | - | [5 empty] | 1 (Unlimited) |  | Surface Mount |  |  | - | - |  |  |  | -40°C ~ 85°C (TA) |  |  | Adjustable |  | SC-74A, SOT-753 |  |  | Shunt | 277015 |  |  | - | SOT-23-5 |  |  | - | ±1% | - | 1.24V | 6 V |  | https://www.unikeyic.com/media/datasheet/53/e4/ff09/2f/5cfdced7ea2f413c4096094836826a7b.pdf | https://www.unikeyic.com/products/voltage-references-ics/tlv431aidbvr/34212987.html
TLV431AIDBZR | HJKE | 1: 0.0325 3,000: 0.0305 |  | - |  |  | - | [5 empty] | - | - | - |  |  |  | - | - | [6 empty] | - | - | [11 empty] | - | - | [6 empty] | https://www.unikeyic.com/media/about_us/Unikey_ISO_9001_Certification.pdf | https://www.unikeyic.com/products/voltage-references-ics/tlv431aidbzr/1001077546.html
TLV431AIDBZR | Texas Instruments | 5: 0.1142 50: 0.0882 150: 0.0754 500: 0.0658 3,000: 0.0613 6,000: 0.0574 | Texas InstrumentsVoltage References ICs, 1.24 - 6V, SOT-23encapsulation, ±1.0 %accuracy, surface mount installation, 3Pin |  |  | TLV431 |  | 80 µA | 15 mA | - | [5 empty] | 1 (Unlimited) |  | Surface Mount |  |  | - | - |  |  |  | -40°C ~ 85°C (TA) |  |  | Adjustable |  | TO-236-3, SC-59, SOT-23-3 |  |  | Shunt | 863737 |  |  | - | SOT-23-3 |  |  | - | ±1% | - | 1.24V | 6 V |  | https://www.unikeyic.com/media/datasheet/53/e4/ff09/2f/5cfdced7ea2f413c4096094836826a7b.pdf | https://www.unikeyic.com/products/voltage-references-ics/tlv431aidbzr/34478663.html
TLV431AIDR | Texas Instruments | 1: 0.3985 10: 0.3751 50: 0.3622 100: 0.3428 | 138ppm/℃ 150nA Adjustable 15mA 1.24V 7V 6V 80μA ±1% SOIC-8 SMD mount 1.75mm(height) |  |  | TLV431 |  | 80 µA | 15 mA | - | [5 empty] | 1 (Unlimited) |  | Surface Mount |  |  | - | - |  |  |  | -40°C ~ 85°C (TA) |  |  | Adjustable |  | 8-SOIC (0.154", 3.90mm Width) |  |  | Shunt | 562801 |  |  | - | 8-SOIC |  |  | - | ±1% | - | 1.24V | 6 V |  | https://www.unikeyic.com/media/datasheet/53/e4/ff09/2f/5cfdced7ea2f413c4096094836826a7b.pdf | https://www.unikeyic.com/products/voltage-references-ics/tlv431aidr/34454151.html
TLV431AILPM | Texas Instruments | 1,000: 0.3711 5,000: 0.3683 | Adjustable 1.24V 7V 6V 15mA 80μA ±1% 138ppm/°C TO-92-3 TH, Adhesive Mount 4.83mm × 3.43mm × 3.68mm |  |  | TLV431 |  | 80 µA | 15 mA | - | [5 empty] | Not Applicable |  | Through Hole |  |  | - | - |  |  |  | -40°C ~ 85°C (TA) |  |  | Adjustable |  | TO-226-3, TO-92-3 (TO-226AA) Formed Leads | Cut Tape (CT)Tape & Box (TB) |  | Shunt | 1669509 |  |  | - | TO-92-3 |  |  | - | ±1% | - | 1.24V | 6 V | 67032 | https://www.unikeyic.com/media/datasheet/53/e4/ff09/2f/5cfdced7ea2f413c4096094836826a7b.pdf | https://www.unikeyic.com/products/voltage-references-ics/tlv431ailpm/34437157.html
TLV431AILPR | Texas Instruments | 1+: 0.3795 10+: 0.3572 50+: 0.345 100+: 0.3265 | 138ppm/°C 150nA Adjustable 15mA 1.24V 7V 6V 80μA ±1% TO-92-3, TH, Adhesive Mount, 4.83mm × 3.43mm × 3.68mm | [43 empty] | 200 | https://www.unikeyic.com/media/datasheet/53/e4/ff09/2f/5cfdced7ea2f413c4096094836826a7b.pdf | https://www.unikeyic.com/products/voltage-references-ics/tlv431ailpr/34483193.html
TLV431ALPG | ON Semiconductor | 10+: 0.297 20+: 0.2851 30+: 0.278 50+: 0.2732 | Adjustable Regulator 1.24V 16V 18V 20mA 80μA ±1% TO-92 TH 5.2mm × 4.19mm × 5.33mm | [43 empty] | 23272 | https://www.unikeyic.com/media/datasheet/24/01/bcd7/2401bcd7166b342013b69a1dde2c9795.pdf | https://www.unikeyic.com/products/voltage-references-ics/tlv431alpg/34440863.html
TLV431ALPRMG | ON Semiconductor | 1,000: 0.1409 5,000: 0.1398 | Adjustable 20mA 1.24V 18V 16V 80μA ±1% TO-92-3 Through hole mounting，glue mount 5.2mm*4.19mm*5.33mm |  |  | TLV431 |  | 80 µA | 20 mA | - | [5 empty] | 1 (Unlimited) |  | Through Hole |  |  | - | - |  |  |  | -40°C ~ 85°C (TA) |  |  | Adjustable |  | TO-226-3, TO-92-3 (TO-226AA) Formed Leads | Cut Tape (CT)Tape & Box (TB) |  | Shunt | 13464459 |  |  | - | TO-92-3 |  |  | - | ±1% | - | 1.24V | 16 V | 17929 | https://www.unikeyic.com/media/datasheet/24/01/bcd7/2401bcd7166b342013b69a1dde2c9795.pdf | https://www.unikeyic.com/products/voltage-references-ics/tlv431alprmg/22761193.html
TLV431AQPK | Texas Instruments | 1+: 0.432 50+: 0.3313 1,000+: 0.3074 | Adjustable Regulator, 138ppm/°C, 15mA, 1.24V, 7V, 6V, 100μA, ±1%, SOT-89-3, SMD, 4.5mm × 2.5mm × 1.5mm | [43 empty] | 3000 | https://www.unikeyic.com/media/datasheet/53/e4/ff09/2f/5cfdced7ea2f413c4096094836826a7b.pdf | https://www.unikeyic.com/products/voltage-references-ics/tlv431aqpk/34328284.html
TLV431ASN1T1G | ON Semiconductor | 1: 0.2174 10: 0.1784 30: 0.1561 100: 0.1386 500: 0.1263 1,000: 0.1188 | onsemi precision，Programmable voltage reference chip, 1.24V, SOT-23encapsulation, ±1 %, ±2 %accuracy, surface mount installation, 3Pin |  |  | TLV431 |  | 80 µA | 20 mA | - | [5 empty] | 1 (Unlimited) |  | Surface Mount |  |  | - | - |  |  |  | -40°C ~ 85°C (TA) |  |  | Adjustable |  | TO-236-3, SC-59, SOT-23-3 |  |  | Shunt | 921701 |  |  | - | SOT-23-3 (TO-236) |  |  | - | ±1% | - | 1.24V | 16 V |  | https://www.unikeyic.com/media/datasheet/2e/ab/9703/2eab9703caba0668a5e4a6abb3e41bed.pdf | https://www.unikeyic.com/products/voltage-references-ics/tlv431asn1t1g/34508198.html
TLV431ASN1T1G | Toohong | 100+: 0.1623 500+: 0.1548 1,000+: 0.1498 | [44 empty] | 15000 |  | https://www.unikeyic.com/products/voltage-references-ics/tlv431asn1t1g/1000408325.html
TLV431ASNT1G | HJKE | 100: 0.0473 |  | - |  |  | - | [5 empty] | - | - | - |  |  |  | - | - | [6 empty] | - | - |  | SOT-23-5 | [9 empty] | - | - | [5 empty] | 7000 | https://www.unikeyic.com/media/about_us/Unikey_ISO_9001_Certification.pdf | https://www.unikeyic.com/products/voltage-references-ics/tlv431asnt1g/37042807.html
TLV431BCDBZR | Texas Instruments | 1: 0.5908 100: 0.4918 750: 0.4559 1,500: 0.4337 3,000: 0.4166 | 138ppm/℃ Adjustable 15mA 1.24V 6V 6V 100μA ±0.5% SOT-23-3 SMD mount，glue mount 1.12mm(height) |  |  | TLV431 |  | 100 µA | 15 mA | - | [5 empty] | 1 (Unlimited) |  | Surface Mount |  |  | - | - |  |  |  | 0°C ~ 70°C (TA) |  |  | Adjustable |  | TO-236-3, SC-59, SOT-23-3 |  |  | Shunt | 705333 |  |  | - | SOT-23-3 |  |  | - | ±0.5% | - | 1.24V | 6 V |  | https://www.unikeyic.com/media/datasheet/53/e4/ff09/2f/5cfdced7ea2f413c4096094836826a7b.pdf | https://www.unikeyic.com/products/voltage-references-ics/tlv431bcdbzr/34425752.html
TLV431BCDCKR | Texas Instruments | 1,000: 0.3727 5,000: 0.3698 | Adjustable Voltage Reference 1.24V 15mA 7V 6V 100μA ±0.5% 138ppm/°C SC-70-6 SMD, Adhesive Mount 2mm × 1.25mm × 900μm |  |  | TLV431 |  | 100 µA | 15 mA | - | [5 empty] | 1 (Unlimited) |  | Surface Mount |  |  | - | - |  |  |  | 0°C ~ 70°C (TA) |  |  | Adjustable |  | 6-TSSOP, SC-88, SOT-363 |  |  | Shunt | 720730 |  |  | - | SC-70-6 |  |  | - | ±0.5% | - | 1.24V | 6 V | 45420 | https://www.unikeyic.com/media/datasheet/53/e4/ff09/2f/5cfdced7ea2f413c4096094836826a7b.pdf | https://www.unikeyic.com/products/voltage-references-ics/tlv431bcdckr/23408282.html
TLV431BCDCKT | Texas Instruments | 500: 0.7268 1,000: 0.7159 5,000: 0.7104 | Adjustable 15mA 1.24V 7V 6V 100μA ±0.5% 138ppm/°C SC-70-6 SMD, Adhesive Mount 2mm × 1.25mm × 900μm |  |  | TLV431 |  | 100 µA | 15 mA | - | [5 empty] | 1 (Unlimited) |  | Surface Mount |  |  | - | - |  |  |  | 0°C ~ 70°C (TA) |  |  | Adjustable |  | 6-TSSOP, SC-88, SOT-363 |  |  | Shunt | 1669522 |  |  | - | SC-70-6 |  |  | - | ±0.5% | - | 1.24V | 6 V | 5960 | https://www.unikeyic.com/media/datasheet/53/e4/ff09/2f/5cfdced7ea2f413c4096094836826a7b.pdf | https://www.unikeyic.com/products/voltage-references-ics/tlv431bcdckt/34307892.html
TLV431BCLPR | Texas Instruments | 1,000: 0.5149 5,000: 0.511 | Adjustable 1.24V 7V 6V 15mA 100μA ±0.5% 138ppm/°C TO-92-3 TH, Adhesive Mount 4.83mm × 3.43mm × 3.68mm |  |  | TLV431 |  | 100 µA | 15 mA | - | [5 empty] | Not Applicable |  | Through Hole |  |  | - | - |  |  |  | 0°C ~ 70°C (TA) |  |  | Adjustable |  | TO-226-3, TO-92-3 (TO-226AA) Formed Leads | Tape & Reel (TR)Cut Tape (CT) |  | Shunt | 720862 |  |  | - | TO-92-3 |  |  | - | ±0.5% | - | 1.24V | 6 V | 104272 | https://www.unikeyic.com/media/datasheet/53/e4/ff09/2f/5cfdced7ea2f413c4096094836826a7b.pdf | https://www.unikeyic.com/products/voltage-references-ics/tlv431bclpr/23259274.html
TLV431BCPK | Texas Instruments | 1,000: 0.2538 5,000: 0.2518 | Adjustable Ref 1.24V 138ppm/°C 15mA 7V 6V 100μA ±0.5% SOT-89-3 SMD, 4.5mm × 2.5mm × 1.5mm |  |  | TLV431 |  | 100 µA | 15 mA | - | [5 empty] | 2 (1 Year) |  | Surface Mount |  |  | - | - |  |  |  | 0°C ~ 70°C (TA) |  |  | Adjustable |  | TO-243AA |  |  | Shunt | 13504302 |  |  | - | SOT-89-3 |  |  | - | ±0.5% | - | 1.24V | 6 V | 59509 | https://www.unikeyic.com/media/datasheet/53/e4/ff09/2f/5cfdced7ea2f413c4096094836826a7b.pdf | https://www.unikeyic.com/products/voltage-references-ics/tlv431bcpk/23320791.html
TLV431BCPKG3 | Texas Instruments | 500: 0.4417 1,000: 0.4244 10,000: 0.3822 100,000: 0.3554 | 138ppm/℃ Adjustable 15mA 1.24V 6V 100μA ±0.5% SOT-89-3 SMD mount 4.5mm*2.5mm*1.5mm |  |  | TLV431 |  | 100 µA | 15 mA | - | [5 empty] | 2 (1 Year) |  | Surface Mount |  |  | - | - | [6 empty] | Adjustable |  | TO-243AA | Bulk |  | Shunt |  |  |  | - | SOT-89-3 |  |  | - | ±0.5% | - | 1.24V | 6 V | 2825 | https://www.unikeyic.com/media/pdf/HTMLDatasheet/texas-instruments/cf/05/432f/tlv431bipkg3/2025/12/tlv431aidr.pdf | https://www.unikeyic.com/products/voltage-references-ics/tlv431bcpkg3/22979488.html
TLV431BE5TA | HJKE | 100: 0.1104 |  | - |  |  | - | [5 empty] | - | - | - |  |  |  | - | - | [6 empty] | - | - |  | SOT-23-5 | [9 empty] | - | - | [5 empty] | 7000 | https://www.unikeyic.com/media/about_us/Unikey_ISO_9001_Certification.pdf | https://www.unikeyic.com/products/voltage-references-ics/tlv431be5ta/37070316.html
TLV431BFTA | DIODES | 3,000: 0.3154 6,000: 0.3101 15,000: 0.3049 | DiodesZetex Voltage References ICs, 1.24 - 18V, SOT-23encapsulation, ±0.5 %accuracy, surface mount installation, 3Pin |  |  | TLV431 |  | 100 µA | 15 mA | - | [5 empty] | 1 (Unlimited) |  | Surface Mount |  |  | - | - |  |  |  | -40°C ~ 125°C (TA) |  |  | Adjustable |  | TO-236-3, SC-59, SOT-23-3 |  |  | Shunt | 2182911 |  |  | - | SOT-23-3 |  |  | - | ±0.5% | - | 1.24V | 18 V | 402000 | https://www.unikeyic.com/media/datasheet/1d/f0/652b/1d/c82eb9f296bddd370e1041ee20ef1ada.pdf | https://www.unikeyic.com/products/voltage-references-ics/tlv431bfta/23268385.html
TLV431BIDBVR | Texas Instruments | 1+: 0.5515 100+: 0.461 750+: 0.4269 1,500+: 0.4047 3,000+: 0.3893 | Adjustable, 138ppm/°C, 15mA, 1.24V, 7V, 6V, 100μA, ±0.5%, SOT-23-5, SMD, Adhesive Mount, 2.9mm × 1.6mm × 1.15mm | [43 empty] | 998 | https://www.unikeyic.com/media/datasheet/53/e4/ff09/2f/5cfdced7ea2f413c4096094836826a7b.pdf | https://www.unikeyic.com/products/voltage-references-ics/tlv431bidbvr/34528616.html
TLV431BIDBVR | HJKE | 100+: 0.1577 | [44 empty] | 7000 |  | https://www.unikeyic.com/products/voltage-references-ics/tlv431bidbvr/37018703.html
TLV431BIDBVT | Texas Instruments | 250: 0.9019 500: 0.8666 750: 0.8489 1,250: 0.8293 1,750: 0.8178 2,500: 0.8068 | Adjustable Regulator, 138ppm/°C, 15mA, 1.24V Ref, 6V-7V In, 100μA Iq, ±0.5%, SOT-23-5, SMD, Adhesive Mount, 2.9mm × 1.6mm × 1.15mm |  |  | TLV431 |  | 100 µA | 15 mA | - | [5 empty] | 1 (Unlimited) |  | Surface Mount |  |  | - | - |  |  |  | -40°C ~ 85°C (TA) |  |  | Adjustable |  | SC-74A, SOT-753 |  |  | Shunt | 1669529 |  |  | - | SOT-23-5 |  |  | - | ±0.5% | - | 1.24V | 6 V | 500 | https://www.unikeyic.com/media/datasheet/53/e4/ff09/2f/5cfdced7ea2f413c4096094836826a7b.pdf | https://www.unikeyic.com/products/voltage-references-ics/tlv431bidbvt/34609326.html
TLV431BIDBZR | HJKE | 30: 0.1104 |  | - |  |  | - | [5 empty] | - | - | - |  |  |  | - | - | [6 empty] | - | - | [11 empty] | - | - | [5 empty] | 7000 | https://www.unikeyic.com/media/about_us/Unikey_ISO_9001_Certification.pdf | https://www.unikeyic.com/products/voltage-references-ics/tlv431bidbzr/1001056239.html
TLV431BILP | Texas Instruments | 500: 0.6791 1,000: 0.6689 5,000: 0.6638 | Adjustable 1.24V 7V 6V 15mA 100μA ±0.5% 138ppm/°C TO-92-3 TH 4.83mm × 3.43mm × 3.68mm |  |  | TLV431 |  | 100 µA | 15 mA | - | [5 empty] | Not Applicable |  | Through Hole |  |  | - | - |  |  |  | -40°C ~ 85°C (TA) |  |  | Adjustable |  | TO-226-3, TO-92-3 (TO-226AA) | Bulk |  | Shunt | 1669537 |  |  | - | TO-92-3 |  |  | - | ±0.5% | - | 1.24V | 6 V | 28045 | https://www.unikeyic.com/media/datasheet/53/e4/ff09/2f/5cfdced7ea2f413c4096094836826a7b.pdf | https://www.unikeyic.com/products/voltage-references-ics/tlv431bilp/34238354.html
TLV431BILPR | Texas Instruments | 500: 0.6374 1,000: 0.6278 5,000: 0.623 | Adjustable 1.24V 7V 6V 15mA 100μA ±0.5% 138ppm/°C TO-92-3 TH, Adhesive Mount 4.83mm × 3.43mm × 3.68mm |  |  | TLV431 |  | 100 µA | 15 mA | - | [5 empty] | Not Applicable |  | Through Hole |  |  | - | - |  |  |  | -40°C ~ 85°C (TA) |  |  | Adjustable |  | TO-226-3, TO-92-3 (TO-226AA) Formed Leads | Tape & Reel (TR)Cut Tape (CT) |  | Shunt | 720863 |  |  | - | TO-92-3 |  |  | - | ±0.5% | - | 1.24V | 6 V | 13015 | https://www.unikeyic.com/media/datasheet/53/e4/ff09/2f/5cfdced7ea2f413c4096094836826a7b.pdf | https://www.unikeyic.com/products/voltage-references-ics/tlv431bilpr/34026130.html
TLV431BILPRE3 | Texas Instruments | 25: 0.6022 100: 0.529 250: 0.4939 500: 0.4728 1,000: 0.4554 | Adjustable 1.24V 7V 6V 15mA 100μA ±0.5% 138ppm/°C TO-92-3 TH, Adhesive Mount 4.83mm × 3.43mm × 3.68mm |  |  | TLV431 |  | 100 µA | 15 mA | - | [5 empty] | Not Applicable |  | Through Hole |  |  | - | - |  |  |  | -40°C ~ 85°C (TA) |  |  | Adjustable |  | TO-226-3, TO-92-3 (TO-226AA) Formed Leads | Tape & Reel (TR)Cut Tape (CT) |  | Shunt | 1669539 |  |  | - | TO-92-3 |  |  | - | ±0.5% | - | 1.24V | 6 V | 4622 | https://www.unikeyic.com/media/datasheet/53/e4/ff09/2f/5cfdced7ea2f413c4096094836826a7b.pdf | https://www.unikeyic.com/products/voltage-references-ics/tlv431bilpre3/23105708.html
TLV431BIPK | Texas Instruments | 1: 0.3313 50: 0.2544 1,000: 0.2356 20,000: 0.2356 30,000: 0.2339 | 138ppm/°C Adjustable 15mA 1.24V 7V 6V 100μA ±0.5% SOT-89-3 SMD, Adhesive Mount 4.5mm × 2.5mm × 1.5mm |  |  | TLV431 |  | 100 µA | 15 mA | - | [5 empty] | 2 (1 Year) |  | Surface Mount |  |  | - | - |  |  |  | -40°C ~ 85°C (TA) |  |  | Adjustable |  | TO-243AA |  |  | Shunt | 4476328 |  |  | - | SOT-89-3 |  |  | - | ±0.5% | - | 1.24V | 6 V |  | https://www.unikeyic.com/media/datasheet/53/e4/ff09/2f/5cfdced7ea2f413c4096094836826a7b.pdf | https://www.unikeyic.com/products/voltage-references-ics/tlv431bipk/23155483.html
TLV431BLPG | ON Semiconductor | 1,000: 0.1955 5,000: 0.194 | Adjustable 20mA 1.24V 18V 16V 80μA ±0.5% TO-226，TO-92 Through hole mounting 5.2mm*4.19mm*5.33mm |  |  | TLV431 |  | 80 µA | 20 mA | - | [5 empty] | Vendor Undefined |  | Through Hole |  |  | - | - |  |  |  | -40°C ~ 85°C (TA) |  |  | Adjustable |  | TO-226-3, TO-92-3 Long Body | Bulk |  | Shunt |  |  |  | - | TO-92 (TO-226) |  |  | - | ±0.5% | - | 1.24V | 16 V | 16414 | https://www.unikeyic.com/media/datasheet/24/01/bcd7/2401bcd7166b342013b69a1dde2c9795.pdf | https://www.unikeyic.com/products/voltage-references-ics/tlv431blpg/34434664.html
TLV431BLPRAG | ON Semiconductor | 1,000: 0.3941 5,000: 0.3911 | Adjustable 20mA 1.24V 16V 80μA ±0.5% TO-92-3 TH, Adhesive Mount, 5.33mm H |  |  | TLV431 |  | 80 µA | 20 mA | - | [5 empty] | Not Applicable |  | Through Hole |  |  | - | - |  |  |  | -40°C ~ 85°C (TA) |  |  | Adjustable |  | TO-226-3, TO-92-3 (TO-226AA) Formed Leads | Tape & Reel (TR) |  | Shunt | 921704 |  |  | - | TO-92-3 |  |  | - | ±0.5% | - | 1.24V | 16 V | 2317 | https://www.unikeyic.com/media/datasheet/24/01/bcd7/2401bcd7166b342013b69a1dde2c9795.pdf | https://www.unikeyic.com/products/voltage-references-ics/tlv431blprag/22913528.html
TLV431BLPREG | ON Semiconductor | 1,000+: 0.2499 2,000+: 0.2139 | Voltage Ref, Adjustable, 1.24V, 18V, 16V, 20mA, 80μA, ±0.5%, TO-92-3, TH, Adhesive Mount, 5.2mm × 4.19mm × 5.33mm | [43 empty] | 2000 | https://www.unikeyic.com/media/datasheet/24/01/bcd7/2401bcd7166b342013b69a1dde2c9795.pdf | https://www.unikeyic.com/products/voltage-references-ics/tlv431blpreg/34449251.html
TLV431BQDBVR | HJKE | 100: 0.1261 |  | - |  |  | - | [5 empty] | - | - | - |  |  |  | - | - | [6 empty] | - | - |  | SOT-23-5 | [9 empty] | - | - | [5 empty] | 7000 | https://www.unikeyic.com/media/about_us/Unikey_ISO_9001_Certification.pdf | https://www.unikeyic.com/products/voltage-references-ics/tlv431bqdbvr/37051372.html
TLV431BQDBVR | Texas Instruments | 3,000: 0.2665 6,000: 0.2595 9,000: 0.256 15,000: 0.2521 21,000: 0.2498 30,000: 0.2476 | Adjustable Regulator, 138ppm/°C, 15mA, 1.24V Ref, 6V-7V In, 100μA Iq, ±0.5%, SOT-23-5, SMD, Adhesive Mount, 2.9mm × 1.6mm × 1.15mm |  |  | TLV431 |  | 100 µA | 15 mA | - | [5 empty] | 1 (Unlimited) |  | Surface Mount |  |  | - | - |  |  |  | -40°C ~ 125°C (TA) |  |  | Adjustable |  | SC-74A, SOT-753 |  |  | Shunt | 705336 |  |  | - | SOT-23-5 |  |  | - | ±0.5% | - | 1.24V | 6 V | 3307 | https://www.unikeyic.com/media/datasheet/53/e4/ff09/2f/5cfdced7ea2f413c4096094836826a7b.pdf | https://www.unikeyic.com/products/voltage-references-ics/tlv431bqdbvr/34396642.html
TLV431BQDBZR | HJKE | 1+: 0.0971 10+: 0.0799 30+: 0.0657 100+: 0.0592 300+: 0.054 3,000+: 0.0508 | [44 empty] | 1980 |  | https://www.unikeyic.com/products/voltage-references-ics/tlv431bqdbzr/1001065565.html
TLV431BQDBZR | Texas Instruments | 5: 0.2357 50: 0.186 150: 0.1657 500: 0.1402 | 138ppm/℃ 150nA Adjustable 15mA 4.8uVp-p 1.24V 7V 6V 100μA ±0.5% SOT-23-3 SMD mount，glue mount 1.12mm(height) |  |  | TLV431 |  | 100 µA | 15 mA | - | [5 empty] | 1 (Unlimited) |  | Surface Mount |  |  | - | - |  |  |  | -40°C ~ 125°C (TA) |  |  | Adjustable |  | TO-236-3, SC-59, SOT-23-3 |  |  | Shunt | 705337 |  |  | - | SOT-23-3 |  |  | - | ±0.5% | - | 1.24V | 6 V |  | https://www.unikeyic.com/media/datasheet/53/e4/ff09/2f/5cfdced7ea2f413c4096094836826a7b.pdf | https://www.unikeyic.com/products/voltage-references-ics/tlv431bqdbzr/22901860.html
TLV431BQDBZRQ1 | Texas Instruments | 1: 0.6897 10: 0.5605 30: 0.4957 100: 0.3927 | 161ppm/℃ 500nA Adjustable 15mA 1.24V 7V 6V 100μA ±0.5% SOT-23-3 SMD mount，glue mount 1.12mm(height) |  |  | TLV431 |  | 100 µA | 15 mA | - | [5 empty] | 1 (Unlimited) |  | Surface Mount |  |  | - | - |  |  |  | -40°C ~ 125°C (TA) |  |  | Adjustable |  | TO-236-3, SC-59, SOT-23-3 |  |  | Shunt | 2232562 |  |  | Automotive, AEC-Q100 | SOT-23-3 |  |  | - | ±0.5% | - | 1.24V | 6 V |  | https://www.unikeyic.com/media/datasheet/40/aa/b3d9/40/913da77a39ca771991742480b5f5eae9.pdf | https://www.unikeyic.com/products/voltage-references-ics/tlv431bqdbzrq1/34464717.html
TLV431BQDCKR | Texas Instruments | 1+: 0.4422 100+: 0.3535 750+: 0.3159 1,500+: 0.2988 3,000+: 0.2834 18,000+: 0.2817 39,000+: 0.28 | Voltage Ref Adjustable 138ppm/°C 15mA 1.24V 7V 6V 100μA ±0.5% SC-70-6 SMD/Adhesive, 2mm×1.25mm×900μm | [43 empty] | 998 | https://www.unikeyic.com/media/datasheet/53/e4/ff09/2f/5cfdced7ea2f413c4096094836826a7b.pdf | https://www.unikeyic.com/products/voltage-references-ics/tlv431bqdckr/34332571.html
TLV431BQLP | Texas Instruments | 500: 0.8088 1,000: 0.7966 5,000: 0.7905 | Adjustable 1.24V 7V 6V 15mA 100μA ±0.5% 138ppm/°C TO-92-3 TH 4.83mm × 3.43mm × 3.68mm |  |  | TLV431 |  | 100 µA | 15 mA | - | [5 empty] | Not Applicable |  | Through Hole |  |  | - | - |  |  |  | -40°C ~ 125°C (TA) |  |  | Adjustable |  | TO-226-3, TO-92-3 (TO-226AA) | Bulk |  | Shunt | 1669550 |  |  | - | TO-92-3 |  |  | - | ±0.5% | - | 1.24V | 6 V | 29792 | https://www.unikeyic.com/media/datasheet/53/e4/ff09/2f/5cfdced7ea2f413c4096094836826a7b.pdf | https://www.unikeyic.com/products/voltage-references-ics/tlv431bqlp/34239856.html
TLV431BSN1T1G | HJKE | 1: 0.0486 3,000: 0.0457 |  | - |  |  | - | [5 empty] | - | - | - |  |  |  | - | - | [6 empty] | - | - | [11 empty] | - | - | [6 empty] | https://www.unikeyic.com/media/about_us/Unikey_ISO_9001_Certification.pdf | https://www.unikeyic.com/products/voltage-references-ics/tlv431bsn1t1g/1001076697.html
TLV431BSN1T1G | ON Semiconductor | 5: 0.1138 50: 0.0955 150: 0.0824 500: 0.0751 3,000: 0.069 | onsemi Voltage References ICs, 1.24 - 16V, SOT-23encapsulation, ±0.5 %accuracy, surface mount installation, 3Pin |  |  | TLV431 |  | 80 µA | 20 mA | - | [5 empty] | 1 (Unlimited) |  | Surface Mount |  |  | - | - |  |  |  | -40°C ~ 85°C (TA) |  |  | Adjustable |  | TO-236-3, SC-59, SOT-23-3 |  |  | Shunt |  |  |  | - | SOT-23-3 (TO-236) |  |  | - | ±0.5% | - | 1.24V | 16 V |  | https://www.unikeyic.com/media/datasheet/24/01/bcd7/2401bcd7166b342013b69a1dde2c9795.pdf | https://www.unikeyic.com/products/voltage-references-ics/tlv431bsn1t1g/23432935.html
TLV431BSNT1G | ON Semiconductor | 1+: 0.3457 10+: 0.3282 100+: 0.3162 500+: 0.3015 1,000+: 0.2881 | Adjustable Regulator 20mA 1.24V 18V 16V 80μA ±0.5% TSOP-5 SMD, Adhesive Mount, 3mm × 1.5mm × 1mm | [43 empty] | 229 | https://www.unikeyic.com/media/datasheet/24/01/bcd7/2401bcd7166b342013b69a1dde2c9795.pdf | https://www.unikeyic.com/products/voltage-references-ics/tlv431bsnt1g/34620691.html
TLV431BSNT1G | HJKE | 100+: 0.0788 | [44 empty] | 7000 |  | https://www.unikeyic.com/products/voltage-references-ics/tlv431bsnt1g/37075948.html
TLV431CDBVR | HJKE | 100: 0.1261 |  | - |  |  | - | [5 empty] | - | - | - |  |  |  | - | - | [6 empty] | - | - |  | SOT-23-5 | [9 empty] | - | - | [5 empty] | 7000 | https://www.unikeyic.com/media/about_us/Unikey_ISO_9001_Certification.pdf | https://www.unikeyic.com/products/voltage-references-ics/tlv431cdbvr/37066756.html
TLV431CDBVT | Texas Instruments | 1,000: 0.5648 5,000: 0.5605 | 138ppm/°C Adjustable 15mA 1.24V 7V 6V 80μA ±1.5% SOT-23-5 SMD, Adhesive Mount 2.9mm × 1.6mm × 1.15mm |  |  | TLV431 |  | 80 µA | 15 mA | - | [5 empty] | 1 (Unlimited) |  | Surface Mount |  |  | - | - |  |  |  | 0°C ~ 70°C (TA) |  |  | Adjustable |  | SC-74A, SOT-753 |  |  | Shunt | 1669555 |  |  | - | SOT-23-5 |  |  | - | ±1.5% | - | 1.24V | 6 V | 10670 | https://www.unikeyic.com/media/datasheet/53/e4/ff09/2f/5cfdced7ea2f413c4096094836826a7b.pdf | https://www.unikeyic.com/products/voltage-references-ics/tlv431cdbvt/23114719.html
TLV431CDBZR | Texas Instruments | 1: 0.3586 100: 0.2869 750: 0.2561 1,500: 0.2408 3,000: 0.2288 18,000: 0.2288 39,000: 0.2254 | Adjustable Regulator 1.24V 15mA 80μA ±1.5% 138ppm/°C -5V~7V SOT-23-3, SMD, Adhesive Mount, 2.92mm × 1.3mm × 1mm |  |  | TLV431 |  | 80 µA | 15 mA | - | [5 empty] | 1 (Unlimited) |  | Surface Mount |  |  | - | - |  |  |  | 0°C ~ 70°C (TA) |  |  | Adjustable |  | TO-236-3, SC-59, SOT-23-3 |  |  | Shunt | 863738 |  |  | - | SOT-23-3 |  |  | - | ±1.5% | - | 1.24V | 6 V |  | https://www.unikeyic.com/media/datasheet/53/e4/ff09/2f/5cfdced7ea2f413c4096094836826a7b.pdf | https://www.unikeyic.com/products/voltage-references-ics/tlv431cdbzr/23196209.html
TLV431CLPM | Texas Instruments | 1,000: 0.1601 5,000: 0.1589 | Adjustable Regulator 15mA 1.24V 6V 80μA ±1.5% TO-92-3 TH, Adhesive Mount 5.34mm H |  |  | TLV431 |  | 80 µA | 15 mA | - | [5 empty] | 1 (Unlimited) |  | Through Hole |  |  | - | - |  |  |  | 0°C ~ 70°C (TA) |  |  | Adjustable |  | TO-226-3, TO-92-3 (TO-226AA) Formed Leads | Tape & Box (TB) |  | Shunt | 2261944 |  |  | - | TO-92-3 |  |  | - | ±1.5% | - | 1.24V | 6 V | 33516 | https://www.unikeyic.com/media/pdf/HTMLDatasheet/texas-instruments/cf/05/432f/tlv431bipkg3/2025/12/tlv431aidr.pdf | https://www.unikeyic.com/products/voltage-references-ics/tlv431clpm/23018811.html
TLV431CSN1T1G | ON Semiconductor | 1+: 0.1791 10+: 0.1429 30+: 0.1097 100+: 0.1032 3,000+: 0.0975 6,000+: 0.0938 | Adjustable 20mA 1.24V 16V 80μA ±0.2% SOT-23-3 SMD, Adhesive Mount 2.9mm × 1.3mm × 940μm | [43 empty] | 14916 | https://www.unikeyic.com/media/datasheet/4f/c6/c9f8/4f/be35c21afb3e569b4beb1aef2948d17e.pdf | https://www.unikeyic.com/products/voltage-references-ics/tlv431csn1t1g/22984682.html
TLV431IDBVR | HJKE | 100: 0.2365 |  | - |  |  | - | [5 empty] | - | - | - |  |  |  | - | - | [6 empty] | - | - |  | SOT-23-5 | [9 empty] | - | - | [5 empty] | 7000 | https://www.unikeyic.com/media/about_us/Unikey_ISO_9001_Certification.pdf | https://www.unikeyic.com/products/voltage-references-ics/tlv431idbvr/37065718.html
TLV431IDBVT | Texas Instruments | 1,000: 0.2673 2,000: 0.2561 3,000: 0.2517 | 138ppm/°C Adjustable 15mA 1.24V 7V 6V 80μA ±1.5% SOT-23-5 Voltage Ref SMD 2.9mm × 1.6mm × 1.15mm |  |  | TLV431 |  | 80 µA | 15 mA | - | [5 empty] | 1 (Unlimited) |  | Surface Mount |  |  | - | - |  |  |  | -40°C ~ 85°C (TA) |  |  | Adjustable |  | SC-74A, SOT-753 |  |  | Shunt | 1669563 |  |  | - | SOT-23-5 |  |  | - | ±1.5% | - | 1.24V | 6 V | 9050 | https://www.unikeyic.com/media/datasheet/53/e4/ff09/2f/5cfdced7ea2f413c4096094836826a7b.pdf | https://www.unikeyic.com/products/voltage-references-ics/tlv431idbvt/23152803.html
TLV431ILPE3 | Texas Instruments | 500: 0.6866 1,000: 0.6763 5,000: 0.6712 | 138ppm/°C Adjustable 15mA 1.24V 7V 6V 80μA ±1.5% TO-92-3 TH 4.83mm × 3.43mm × 3.68mm |  |  | TLV431 |  | 80 µA | 15 mA | - | [5 empty] | Not Applicable |  | Through Hole |  |  | - | - |  |  |  | -40°C ~ 85°C (TA) |  |  | Adjustable |  | TO-226-3, TO-92-3 (TO-226AA) | Bulk |  | Shunt | 1669566 |  |  | - | TO-92-3 |  |  | - | ±1.5% | - | 1.24V | 6 V | 12103 | https://www.unikeyic.com/media/datasheet/53/e4/ff09/2f/5cfdced7ea2f413c4096094836826a7b.pdf | https://www.unikeyic.com/products/voltage-references-ics/tlv431ilpe3/34431668.html
TLV431QPK | Texas Instruments | 1,000: 0.3389 5,000: 0.3363 | 138ppm/°C Adjustable 15mA 1.24V 7V 6V 100μA ±1.5% SOT-89-3 SMD 4.5mm × 2.5mm × 1.5mm |  |  | TLV431 |  | 100 µA | 15 mA | - | [5 empty] | 2 (1 Year) |  | Surface Mount |  |  | - | - |  |  |  | -40°C ~ 125°C (TA) |  |  | Adjustable |  | TO-243AA |  |  | Shunt | 2522496 |  |  | - | SOT-89-3 |  |  | - | ±1.5% | - | 1.24V | 6 V | 38365 | https://www.unikeyic.com/media/datasheet/53/e4/ff09/2f/5cfdced7ea2f413c4096094836826a7b.pdf | https://www.unikeyic.com/products/voltage-references-ics/tlv431qpk/34610053.html
TLV431TFTA | DIODES | 3,000: 0.287 30,000: 0.2784 | 15mA Adjustable 15mA 1.24V 18V 100μA ±0.2% SOT-23-3 SMD mount，glue mount 2.9mm*1.3mm*1.03mm |  |  | TLV431 |  | 100 µA | 15 mA | - | [5 empty] | 1 (Unlimited) |  | Surface Mount |  |  | - | - |  |  |  | -40°C ~ 125°C (TA) |  |  | Adjustable |  | TO-236-3, SC-59, SOT-23-3 |  |  | Shunt |  |  |  | - | SOT-23-3 |  |  | - | ±0.2% | - | 1.24V | 18 V | 3000 | https://www.unikeyic.com/media/datasheet/1d/f0/652b/1d/c82eb9f296bddd370e1041ee20ef1ada.pdf | https://www.unikeyic.com/products/voltage-references-ics/tlv431tfta/23249345.html
TLVH431ACDBVR | Texas Instruments | 10: 0.1448 100: 0.1241 300: 0.1086 1,000: 0.0914 5,000: 0.0869 | Adjustable Regulator, 70mA, 1.24V Ref, 20V Max, 18V Out, 100μA Iq, ±1%, SOT-23-5, SMD, Adhesive Mount, 2.9mm × 1.6mm × 1.15mm |  |  | TLVH431 |  | 100 µA | 70 mA | - | [5 empty] | 1 (Unlimited) |  | Surface Mount |  |  | - | - |  |  |  | 0°C ~ 70°C (TA) |  |  | Adjustable |  | SC-74A, SOT-753 |  |  | Shunt | 765326 |  |  | - | SOT-23-5 |  |  | - | ±1% | - | 1.24V | 18 V |  | https://www.unikeyic.com/media/datasheet/53/e4/ff09/04/832793f10c24ed76ebe3c6f16d62d5c5.pdf | https://www.unikeyic.com/products/voltage-references-ics/tlvh431acdbvr/34580763.html
TLVH431ACDBVT | Texas Instruments | 1,000: 0.5707 5,000: 0.5663 | Adjustable Regulator, 70mA, 1.24V Ref, 20V Max, 18V Out, 100μA Iq, ±1%, SOT-23-5, SMD, Adhesive Mount, 2.9mm × 1.6mm × 1.15mm |  |  | TLVH431 |  | 100 µA | 70 mA | - | [5 empty] | 1 (Unlimited) |  | Surface Mount |  |  | - | - |  |  |  | 0°C ~ 70°C (TA) |  |  | Adjustable |  | SC-74A, SOT-753 |  |  | Shunt | 1669847 |  |  | - | SOT-23-5 |  |  | - | ±1% | - | 1.24V | 18 V | 3788 | https://www.unikeyic.com/media/datasheet/53/e4/ff09/04/832793f10c24ed76ebe3c6f16d62d5c5.pdf | https://www.unikeyic.com/products/voltage-references-ics/tlvh431acdbvt/34366132.html
TLVH431ACDBZR | Texas Instruments | 1: 0.3904 10: 0.3048 30: 0.2643 100: 0.2268 | 138ppm/℃ Adjustable 70mA 1.24V 20V 18V 100μA ±1% SOT-23-3 SMD mount，glue mount 1.12mm(height) |  |  | TLVH431 |  | 100 µA | 70 mA | - | [5 empty] | 1 (Unlimited) |  | Surface Mount |  |  | - | - |  |  |  | 0°C ~ 70°C (TA) |  |  | Adjustable |  | TO-236-3, SC-59, SOT-23-3 |  |  | Shunt | 765327 |  |  | - | SOT-23-3 |  |  | - | ±1% | - | 1.24V | 18 V |  | https://www.unikeyic.com/media/datasheet/53/e4/ff09/04/832793f10c24ed76ebe3c6f16d62d5c5.pdf | https://www.unikeyic.com/products/voltage-references-ics/tlvh431acdbzr/22792289.html
TLVH431ACDBZT | Texas Instruments | 1,000: 0.5956 5,000: 0.5911 | Adjustable Regulator, 138ppm/°C, 70mA, 1.24V Ref, 20V Max, 18V Out, 100μA Iq, ±1%, SOT-23-3, SMD, Adhesive Mount, 2.92mm × 1.3mm × 1mm |  |  | TLVH431 |  | 100 µA | 70 mA | - | [5 empty] | 1 (Unlimited) |  | Surface Mount |  |  | - | - |  |  |  | 0°C ~ 70°C (TA) |  |  | Adjustable |  | TO-236-3, SC-59, SOT-23-3 |  |  | Shunt | 1669851 |  |  | - | SOT-23-3 |  |  | - | ±1% | - | 1.24V | 18 V | 19114 | https://www.unikeyic.com/media/datasheet/53/e4/ff09/04/832793f10c24ed76ebe3c6f16d62d5c5.pdf | https://www.unikeyic.com/products/voltage-references-ics/tlvh431acdbzt/34404753.html
TLVH431ACDCKR | Texas Instruments | 1,000: 0.3081 5,000: 0.3058 | 138ppm/℃ Adjustable 70mA 1.24V 20V 18V 100μA ±1% SC-70-6 SMD mount 2mm*1.25mm*900μm |  |  | TLVH431 |  | 100 µA | 70 mA | - | [5 empty] | 1 (Unlimited) |  | Surface Mount |  |  | - | - |  |  |  | 0°C ~ 70°C (TA) |  |  | Adjustable |  | 6-TSSOP, SC-88, SOT-363 |  |  | Shunt | 770882 |  |  | - | SC-70-6 |  |  | - | ±1% | - | 1.24V | 18 V | 17500 | https://www.unikeyic.com/media/datasheet/53/e4/ff09/04/832793f10c24ed76ebe3c6f16d62d5c5.pdf | https://www.unikeyic.com/products/voltage-references-ics/tlvh431acdckr/34005828.html
TLVH431ACDCKT | Texas Instruments | 1,000: 0.5707 5,000: 0.5663 | Adjustable Voltage Ref, 138ppm/°C, 70mA, 1.24V, 20V, 18V, 100μA, ±1%, SC-70-6, SMD, 2mm × 1.25mm × 900μm |  |  | TLVH431 |  | 100 µA | 70 mA | - | [5 empty] | 1 (Unlimited) |  | Surface Mount |  |  | - | - |  |  |  | 0°C ~ 70°C (TA) |  |  | Adjustable |  | 6-TSSOP, SC-88, SOT-363 |  |  | Shunt | 1669854 |  |  | - | SC-70-6 |  |  | - | ±1% | - | 1.24V | 18 V | 24250 | https://www.unikeyic.com/media/datasheet/53/e4/ff09/04/832793f10c24ed76ebe3c6f16d62d5c5.pdf | https://www.unikeyic.com/products/voltage-references-ics/tlvh431acdckt/34476190.html
TLVH431ACLP | Texas Instruments | 1,000: 0.622 | Adjustable Regulator, 138ppm/°C, 70mA, 1.24V Ref, 20V Max, 18V Out, 100μA Iq, ±1%, TO-92-3, TH, 4.83mm × 3.43mm × 3.68mm |  |  | TLVH431 |  | 100 µA | 70 mA | - | [5 empty] | Not Applicable |  | Through Hole |  |  | - | - |  |  |  | 0°C ~ 70°C (TA) |  |  | Adjustable |  | TO-226-3, TO-92-3 (TO-226AA) | Bulk |  | Shunt | 1669856 |  |  | - | TO-92-3 |  |  | - | ±1% | - | 1.24V | 18 V | 1858 | https://www.unikeyic.com/media/datasheet/53/e4/ff09/04/832793f10c24ed76ebe3c6f16d62d5c5.pdf | https://www.unikeyic.com/products/voltage-references-ics/tlvh431aclp/34351786.html
TLVH431ACPK | Texas Instruments | 1,000: 0.2817 5,000: 0.2795 | Adjustable Regulator, 138ppm/°C, 70mA, 1.24V, 20V, 18V, 100μA, ±1%, SOT-89-3, SMD, Adhesive Mount, 4.5mm × 2.5mm × 1.5mm |  |  | TLVH431 |  | 100 µA | 70 mA | - | [5 empty] | 2 (1 Year) |  | Surface Mount |  |  | - | - |  |  |  | 0°C ~ 70°C (TA) |  |  | Adjustable |  | TO-243AA |  |  | Shunt | 863253 |  |  | - | SOT-89-3 |  |  | - | ±1% | - | 1.24V | 18 V | 52101 | https://www.unikeyic.com/media/datasheet/53/e4/ff09/04/832793f10c24ed76ebe3c6f16d62d5c5.pdf | https://www.unikeyic.com/products/voltage-references-ics/tlvh431acpk/34371118.html
TLVH431ACPKG3 | Texas Instruments | 1,000: 0.3432 5,000: 0.3406 | Adjustable Regulator, 70mA, 1.24V-18V, 100μA, ±1%, SOT-89-3, SMD, 4.5mm × 2.5mm × 1.5mm |  |  | TLVH431 |  | 100 µA | 70 mA | - | [5 empty] | 2 (1 Year) |  | Surface Mount |  |  | - | - | [6 empty] | Adjustable |  | TO-243AA | Bulk |  | Shunt |  |  |  | - | SOT-89-3 |  |  | - | ±1% | - | 1.24V | 18 V | 2793 | https://www.unikeyic.com/media/pdf/HTMLDatasheet/texas-instruments/b8/23/1b2d/tlvh431aqlpe3/2025/11/tlvh431aclpr.pdf | https://www.unikeyic.com/products/voltage-references-ics/tlvh431acpkg3/22952292.html
TLVH431AIDBVR | Texas Instruments | 3,000+: 0.8647 6,000+: 0.8364 9,000+: 0.808 | Adjustable Voltage Regulator, 70mA, Vout=1.24V, Vin=20V, Vadj=18V, Iq=100μA, ±1%, TCR=138ppm/°C, SOT-23-5, SMD, Adhesive Mount, 2.9mm × 1.6mm × 1.15mm | [43 empty] | 3000 | https://www.unikeyic.com/media/datasheet/53/e4/ff09/04/832793f10c24ed76ebe3c6f16d62d5c5.pdf | https://www.unikeyic.com/products/voltage-references-ics/tlvh431aidbvr/34093302.html
TLVH431AIDBVT | Texas Instruments | 1+: 0.529 10+: 0.4978 50+: 0.4809 100+: 0.4551 | 138ppm/°C 100nA Adjustable 70mA 1.24V 20V 18V 100μA ±1% SOT-23-5 SMD, Adhesive Mount 2.9mm × 1.6mm × 1.15mm | [43 empty] | 10 | https://www.unikeyic.com/media/datasheet/53/e4/ff09/04/832793f10c24ed76ebe3c6f16d62d5c5.pdf | https://www.unikeyic.com/products/voltage-references-ics/tlvh431aidbvt/34023059.html
TLVH431AIDBZR | Texas Instruments | 1: 0.2803 10: 0.2573 100: 0.2455 500: 0.2295 1,000: 0.2186 | Texas Instruments Voltage References ICs, 9V, SOT-23encapsulation, 1%accuracy, surface mount installation, 3Pin |  |  | TLVH431 |  | 100 µA | 70 mA | - | [5 empty] | 1 (Unlimited) |  | Surface Mount |  |  | - | - |  |  |  | -40°C ~ 85°C (TA) |  |  | Adjustable |  | TO-236-3, SC-59, SOT-23-3 |  |  | Shunt | 765329 |  |  | - | SOT-23-3 |  |  | - | ±1% | - | 1.24V | 18 V |  | https://www.unikeyic.com/media/datasheet/53/e4/ff09/04/832793f10c24ed76ebe3c6f16d62d5c5.pdf | https://www.unikeyic.com/products/voltage-references-ics/tlvh431aidbzr/34482310.html
TLVH431AIDBZT | Texas Instruments | 10: 0.3281 100: 0.3155 500: 0.3079 1,000: 0.2979 5,000: 0.2903 | 138ppm/°C Adjustable 70mA 1.24V 20V 18V 100μA ±1% SOT-23-3 SMD, Adhesive Mount 2.92mm × 1.3mm × 1mm |  |  | TLVH431 |  | 100 µA | 70 mA | - | [5 empty] | 1 (Unlimited) |  | Surface Mount |  |  | - | - |  |  |  | -40°C ~ 85°C (TA) |  |  | Adjustable |  | TO-236-3, SC-59, SOT-23-3 |  |  | Shunt | 1669863 |  |  | - | SOT-23-3 |  |  | - | ±1% | - | 1.24V | 18 V | 5000 | https://www.unikeyic.com/media/datasheet/53/e4/ff09/04/832793f10c24ed76ebe3c6f16d62d5c5.pdf | https://www.unikeyic.com/products/voltage-references-ics/tlvh431aidbzt/34118594.html
TLVH431AIDCKR | Texas Instruments | 1: 0.4474 100: 0.3586 750: 0.321 1,500: 0.3022 3,000: 0.2869 | Adjustable Regulator, 70mA, 1.24V, 20V, 18V, 100μA, ±1%, 138ppm/°C, SC-70-6, SMD, Adhesive Mount, 2mm × 1.25mm × 900μm |  |  | TLVH431 |  | 100 µA | 70 mA | - | [5 empty] | 1 (Unlimited) |  | Surface Mount |  |  | - | - |  |  |  | -40°C ~ 85°C (TA) |  |  | Adjustable |  | 6-TSSOP, SC-88, SOT-363 |  |  | Shunt | 770883 |  |  | - | SC-70-6 |  |  | - | ±1% | - | 1.24V | 18 V |  | https://www.unikeyic.com/media/datasheet/53/e4/ff09/04/832793f10c24ed76ebe3c6f16d62d5c5.pdf | https://www.unikeyic.com/products/voltage-references-ics/tlvh431aidckr/34608055.html
TLVH431AIL3T | STMicroelectronics | 100: 0.1711 500: 0.1683 1,000: 0.164 5,000: 0.1611 10,000: 0.1583 | 100ppm/°C Adjustable, 100μA, 60mA, 30mVrms, 1.24V, 18V, 200μA, ±0.5%, SOT-23-3, SMD, Adhesive Mount, 2.9mm × 1.3mm × 1.12mm |  |  | TLVH431 |  | 200 µA | 60 mA | - | [5 empty] | 1 (Unlimited) |  | Surface Mount |  |  | - | 30mVrms |  |  |  | -40°C ~ 125°C (TA) |  |  | Adjustable |  | TO-236-3, SC-59, SOT-23-3 |  |  | Shunt | 3516478 |  |  | - | SOT-23-3 |  |  | 100ppm/°C | ±0.5% | - | 1.24V | 18 V | 37771 | https://www.unikeyic.com/media/datasheet/dd/17/0c70/dd/b48472fe5c0f02d3c98d25c02ad18da1.pdf | https://www.unikeyic.com/products/voltage-references-ics/tlvh431ail3t/22992545.html
TLVH431AIL3T | GREEN MICRO | 3,000+: 0.0678 | TLVH431 Adjustable Shunt Regulator, 3-Terminal, Vref 1.24V, 18V Max, 0.1Ω Zout, Automotive/Commercial Temp | [43 empty] | 145600 |  | https://www.unikeyic.com/products/voltage-references-ics/tlvh431ail3t/871451877.html
TLVH431AIL5T | STMicroelectronics | 100: 0.1525 500: 0.1499 1,000: 0.1461 5,000: 0.1436 10,000: 0.141 | 100ppm/°C Adjustable 60mA 30mVrms 1.24V 18V 200μA ±0.5% SOT-23-5 SMD, Adhesive Mount 1.3mm H |  |  | TLVH431 |  | 200 µA | 60 mA | - | [5 empty] | 1 (Unlimited) |  | Surface Mount |  |  | - | 30mVrms |  |  |  | -40°C ~ 125°C (TA) |  |  | Adjustable |  | SC-74A, SOT-753 |  |  | Shunt | 3516444 |  |  | - | SOT-23-5 |  |  | 100ppm/°C | ±0.5% | - | 1.24V | 18 V | 2405 | https://www.unikeyic.com/media/datasheet/be/63/4096/be/c9f63f19a8276df57acee0f14944c700.pdf | https://www.unikeyic.com/products/voltage-references-ics/tlvh431ail5t/22924364.html
TLVH431AIPK | Texas Instruments | 1+: 0.333 50+: 0.2561 1,000+: 0.2373 | Adjustable Regulator, 138ppm/°C, 70mA, 1.24V, 20V, 18V, 100μA, ±1%, SOT-89-3, SMD, Adhesive Mount, 4.5mm × 2.5mm × 1.5mm | [43 empty] | 1488 | https://www.unikeyic.com/media/datasheet/37/4d/5961/37/7e2b794101571460f6892166aa8c3995.pdf | https://www.unikeyic.com/products/voltage-references-ics/tlvh431aipk/23418523.html
TLVH431AQDBVR | Texas Instruments | 10: 0.4594 500: 0.4417 1,000: 0.4241 3,000: 0.4064 | 138ppm/°C Adjustable 70mA 1.24V 20V 18V 100μA ±1% SOT-23-5 SMD, Adhesive Mount 2.9mm × 1.6mm × 1.15mm |  |  | TLVH431 |  | 100 µA | 70 mA | - | [5 empty] | 1 (Unlimited) |  | Surface Mount |  |  | - | - |  |  |  | -40°C ~ 125°C (TA) |  |  | Adjustable |  | SC-74A, SOT-753 |  |  | Shunt | 13527879 |  |  | - | SOT-23-5 |  |  | - | ±1% | - | 1.24V | 18 V | 2625 | https://www.unikeyic.com/media/datasheet/53/e4/ff09/04/832793f10c24ed76ebe3c6f16d62d5c5.pdf | https://www.unikeyic.com/products/voltage-references-ics/tlvh431aqdbvr/33960832.html
TLVH431AQDBVRQ1 | Texas Instruments | 1: 0.3015 10: 0.2838 50: 0.2741 100: 0.2594 | 161ppm/℃ 100nA Adjustable 70mA 1.24V 20V 18V 100μA ±1% SOT-23-5 SMD mount 2.9mm*1.6mm*1.15mm |  |  | TLVH431 |  | 100 µA | 70 mA | - | [5 empty] | 1 (Unlimited) |  | Surface Mount |  |  | - | - |  |  |  | -40°C ~ 125°C (TA) |  |  | Adjustable |  | SC-74A, SOT-753 |  |  | Shunt | 2232579 |  |  | Automotive, AEC-Q100 | SOT-23-5 |  |  | - | ±1% | - | 1.24V | 18 V |  | https://www.unikeyic.com/media/datasheet/84/ef/fbcb/84/8de3accafee766e44615d84377378856.pdf | https://www.unikeyic.com/products/voltage-references-ics/tlvh431aqdbvrq1/23025332.html
TLVH431AQDBVT | Texas Instruments | 10: 0.5559 500: 0.5345 1,000: 0.5131 3,000: 0.4918 | Adjustable Regulator 1.24V 70mA 20V 18V 100μA ±1% 138ppm/°C SOT-23-5 SMD, Adhesive Mount, 2.9mm × 1.6mm × 1.15mm |  |  | TLVH431 |  | 100 µA | 70 mA | - | [5 empty] | 1 (Unlimited) |  | Surface Mount |  |  | - | - |  |  |  | -40°C ~ 125°C (TA) |  |  | Adjustable |  | SC-74A, SOT-753 |  |  | Shunt | 1669872 |  |  | - | SOT-23-5 |  |  | - | ±1% | - | 1.24V | 18 V | 6000 | https://www.unikeyic.com/media/datasheet/53/e4/ff09/04/832793f10c24ed76ebe3c6f16d62d5c5.pdf | https://www.unikeyic.com/products/voltage-references-ics/tlvh431aqdbvt/34024928.html
TLVH431AQDBZR | Texas Instruments | 5: 0.2514 50: 0.201 150: 0.172 | 138ppm/℃ Adjustable 70mA 1.24V 20V 18V 100μA ±1% SOT-23-3 SMD mount，glue mount 1.12mm(height) |  |  | TLVH431 |  | 100 µA | 70 mA | - | [5 empty] | 1 (Unlimited) |  | Surface Mount |  |  | - | - |  |  |  | -40°C ~ 125°C (TA) |  |  | Adjustable |  | TO-236-3, SC-59, SOT-23-3 |  |  | Shunt | 765331 |  |  | - | SOT-23-3 |  |  | - | ±1% | - | 1.24V | 18 V |  | https://www.unikeyic.com/media/datasheet/53/e4/ff09/04/832793f10c24ed76ebe3c6f16d62d5c5.pdf | https://www.unikeyic.com/products/voltage-references-ics/tlvh431aqdbzr/23237317.html
TLVH431AQDBZT | Texas Instruments | 10+: 1.1987 100+: 1.1526 500+: 1.1249 1,000+: 1.088 5,000+: 1.0604 | Adjustable, 138ppm/°C, 70mA, 1.24V, 20V, 18V, 100μA ±1%, SOT-23-3, SMD, Adhesive Mount, 2.92mm × 1.3mm × 1mm | [43 empty] | 5000 | https://www.unikeyic.com/media/datasheet/37/4d/5961/37/7e2b794101571460f6892166aa8c3995.pdf | https://www.unikeyic.com/products/voltage-references-ics/tlvh431aqdbzt/34158614.html
TLVH431AQPK | Texas Instruments | 1,000+: 1.0325 2,000+: 0.9987 3,000+: 0.9648 | Adjustable Regulator, 138ppm/°C, 70mA, 1.24V, 20V, 18V, 100μA, ±1%, SOT-89-3, SMD, Adhesive Mount, 4.5mm × 2.5mm × 1.5mm | [43 empty] | 3000 | https://www.unikeyic.com/media/datasheet/53/e4/ff09/04/832793f10c24ed76ebe3c6f16d62d5c5.pdf | https://www.unikeyic.com/products/voltage-references-ics/tlvh431aqpk/34409592.html
TLVH431BCDBVR | Texas Instruments | 1: 0.4593 100: 0.3688 750: 0.3278 1,500: 0.3108 3,000: 0.2954 18,000: 0.2937 39,000: 0.2903 | Adjustable Regulator, 138ppm/°C, 70mA, 1.24V Ref, 18V-20V, 100μA, ±0.5%, SOT-23-5, SMD, Adhesive Mount, 2.9mm × 1.6mm × 1.15mm |  |  | TLVH431 |  | 100 µA | 70 mA | - | [5 empty] | 1 (Unlimited) |  | Surface Mount |  |  | - | - |  |  |  | 0°C ~ 70°C (TA) |  |  | Adjustable |  | SC-74A, SOT-753 |  |  | Shunt | 716466 |  |  | - | SOT-23-5 |  |  | - | ±0.5% | - | 1.24V | 18 V |  | https://www.unikeyic.com/media/datasheet/53/e4/ff09/04/832793f10c24ed76ebe3c6f16d62d5c5.pdf | https://www.unikeyic.com/products/voltage-references-ics/tlvh431bcdbvr/34243030.html
TLVH431BCDBVT | Texas Instruments | 500: 0.77 1,000: 0.7584 5,000: 0.7526 | Adjustable Regulator 1.24V 70mA 20V 18V 100μA ±0.5% 138ppm/°C SOT-23-5 SMD, Adhesive Mount 2.9mm × 1.6mm × 1.15mm |  |  | TLVH431 |  | 100 µA | 70 mA | - | [5 empty] | 1 (Unlimited) |  | Surface Mount |  |  | - | - |  |  |  | 0°C ~ 70°C (TA) |  |  | Adjustable |  | SC-74A, SOT-753 |  |  | Shunt | 1669884 |  |  | - | SOT-23-5 |  |  | - | ±0.5% | - | 1.24V | 18 V | 27224 | https://www.unikeyic.com/media/datasheet/53/e4/ff09/04/832793f10c24ed76ebe3c6f16d62d5c5.pdf | https://www.unikeyic.com/products/voltage-references-ics/tlvh431bcdbvt/34121782.html
TLVH431BCDBZR | Texas Instruments | 3,000: 0.2673 6,000: 0.2584 9,000: 0.2494 | Adjustable Ref 138ppm/°C 70mA 1.24V 20V 18V 100μA ±0.5% SOT-23-3 SMD, Adhesive Mount 2.92mm × 1.3mm × 1mm |  |  | TLVH431 |  | 100 µA | 70 mA | - | [5 empty] | 1 (Unlimited) |  | Surface Mount |  |  | - | - |  |  |  | 0°C ~ 70°C (TA) |  |  | Adjustable |  | TO-236-3, SC-59, SOT-23-3 |  |  | Shunt | 716467 |  |  | - | SOT-23-3 |  |  | - | ±0.5% | - | 1.24V | 18 V | 15000 | https://www.unikeyic.com/media/datasheet/53/e4/ff09/04/832793f10c24ed76ebe3c6f16d62d5c5.pdf | https://www.unikeyic.com/products/voltage-references-ics/tlvh431bcdbzr/34586352.html
TLVH431BCDBZT | Texas Instruments | 250: 0.95 500: 0.9135 750: 0.8952 1,250: 0.8749 1,750: 0.8631 2,500: 0.8517 | Adjustable Ref 138ppm/°C 70mA 1.24V 20V 18V 100μA ±0.5% SOT-23-3 SMD, Adhesive Mount 2.92mm × 1.3mm × 1mm |  |  | TLVH431 |  | 100 µA | 70 mA | - | [5 empty] | 1 (Unlimited) |  | Surface Mount |  |  | - | - |  |  |  | 0°C ~ 70°C (TA) |  |  | Adjustable |  | TO-236-3, SC-59, SOT-23-3 |  |  | Shunt | 1669887 |  |  | - | SOT-23-3 |  |  | - | ±0.5% | - | 1.24V | 18 V | 1021 | https://www.unikeyic.com/media/datasheet/53/e4/ff09/04/832793f10c24ed76ebe3c6f16d62d5c5.pdf | https://www.unikeyic.com/products/voltage-references-ics/tlvh431bcdbzt/34296871.html
TLVH431BCLPR | Texas Instruments | 1,000: 0.5105 5,000: 0.5066 | 138ppm/℃ Adjustable 70mA 1.24V 20V 18V 100μA ±0.5% TO-92-3 Through hole mounting，glue mount 4.83mm*3.43mm*3.68mm |  |  | TLVH431 |  | 100 µA | 70 mA | - | [5 empty] | Not Applicable |  | Through Hole |  |  | - | - |  |  |  | 0°C ~ 70°C (TA) |  |  | Adjustable |  | TO-226-3, TO-92-3 (TO-226AA) Formed Leads | Tape & Reel (TR)Cut Tape (CT) |  | Shunt | 720865 |  |  | - | TO-92-3 |  |  | - | ±0.5% | - | 1.24V | 18 V | 21905 | https://www.unikeyic.com/media/datasheet/53/e4/ff09/04/832793f10c24ed76ebe3c6f16d62d5c5.pdf | https://www.unikeyic.com/products/voltage-references-ics/tlvh431bclpr/34337744.html
TLVH431BCPK | Texas Instruments | 1: 0.4747 50: 0.3671 1,000: 0.3381 20,000: 0.3364 30,000: 0.333 | Adjustable Regulator 70mA 1.24V 20V 18V 100μA ±0.5% 138ppm/°C SOT-89-3 SMD 4.5mm × 2.5mm × 1.5mm |  |  | TLVH431 |  | 100 µA | 70 mA | - | [5 empty] | 2 (1 Year) |  | Surface Mount |  |  | - | - |  |  |  | 0°C ~ 70°C (TA) |  |  | Adjustable |  | TO-243AA |  |  | Shunt | 863256 |  |  | - | SOT-89-3 |  |  | - | ±0.5% | - | 1.24V | 18 V |  | https://www.unikeyic.com/media/datasheet/53/e4/ff09/04/832793f10c24ed76ebe3c6f16d62d5c5.pdf | https://www.unikeyic.com/products/voltage-references-ics/tlvh431bcpk/34273267.html
TLVH431BICT | STMicroelectronics | 3,000+: 0.4209 6,000+: 0.1546 12,000+: 0.1392 24,000+: 0.1177 | Adjustable Regulator, 60mA, 30mVrms, 1.24V-18V, 200μA, ±0.25%, 100ppm/°C, SOT-323-6L, SMD, Adhesive Mount, 1mm H | [43 empty] | 6000 | https://www.unikeyic.com/media/datasheet/dd/17/0c70/dd/b48472fe5c0f02d3c98d25c02ad18da1.pdf | https://www.unikeyic.com/products/voltage-references-ics/tlvh431bict/34421321.html
TLVH431BIDBVR | Texas Instruments | 1+: 0.5003 100+: 0.4166 750+: 0.3859 1,500+: 0.3671 3,000+: 0.3517 | Adjustable Regulator, 138ppm/°C, 70mA, 1.24V Ref, 18V-20V, 100μA, ±0.5%, SOT-23-5, SMD, Adhesive Mount, 2.9mm × 1.6mm × 1.15mm | [43 empty] | 998 | https://www.unikeyic.com/media/datasheet/53/e4/ff09/04/832793f10c24ed76ebe3c6f16d62d5c5.pdf | https://www.unikeyic.com/products/voltage-references-ics/tlvh431bidbvr/23447993.html
TLVH431BIDBVT | Texas Instruments | 10: 0.7161 100: 0.6886 500: 0.6721 1,000: 0.65 5,000: 0.6335 | Adjustable Regulator 138ppm/°C 70mA 1.24V 20V 18V 100μA ±0.5% SOT-23-5 SMD, Adhesive Mount 2.9mm × 1.6mm × 1.15mm |  |  | TLVH431 |  | 100 µA | 70 mA | - | [5 empty] | 1 (Unlimited) |  | Surface Mount |  |  | - | - |  |  |  | -40°C ~ 85°C (TA) |  |  | Adjustable |  | SC-74A, SOT-753 |  |  | Shunt | 1669896 |  |  | - | SOT-23-5 |  |  | - | ±0.5% | - | 1.24V | 18 V | 8000 | https://www.unikeyic.com/media/datasheet/53/e4/ff09/04/832793f10c24ed76ebe3c6f16d62d5c5.pdf | https://www.unikeyic.com/products/voltage-references-ics/tlvh431bidbvt/22867297.html
TLVH431BIDBZR | Texas Instruments | 1+: 0.6535 10+: 0.558 50+: 0.4949 100+: 0.4261 500+: 0.4035 1,000+: 0.3786 | Adjustable Regulator 70mA 1.24V 20V 18V 100μA ±0.5% 138ppm/°C SOT-23-3, SMD, Adhesive Mount, 1.12mm H | [43 empty] | 3046 | https://www.unikeyic.com/media/datasheet/53/e4/ff09/04/832793f10c24ed76ebe3c6f16d62d5c5.pdf | https://www.unikeyic.com/products/voltage-references-ics/tlvh431bidbzr/34459574.html
TLVH431BIDBZT | Texas Instruments | 65: 1.2844 125: 1.2694 | Texas Instruments Voltage References ICs, 1.24 - 18V, SOT-23encapsulation, ±0.5 %accuracy, surface mount installation, 3Pin |  |  | TLVH431 |  | 100 µA | 70 mA | - | [5 empty] | 1 (Unlimited) |  | Surface Mount |  |  | - | - |  |  |  | -40°C ~ 85°C (TA) |  |  | Adjustable |  | TO-236-3, SC-59, SOT-23-3 |  |  | Shunt | 1669899 |  |  | - | SOT-23-3 |  |  | - | ±0.5% | - | 1.24V | 18 V | 145 | https://www.unikeyic.com/media/datasheet/53/e4/ff09/04/832793f10c24ed76ebe3c6f16d62d5c5.pdf | https://www.unikeyic.com/products/voltage-references-ics/tlvh431bidbzt/34491782.html
TLVH431BIDCKT | Texas Instruments | 500: 0.77 1,000: 0.7584 5,000: 0.7526 | Adjustable Regulator, 138ppm/°C, 70mA, 1.24V, 20V, 18V, 100μA ±0.5%, SC-70-6, SMD, Adhesive Mount, 2mm × 1.25mm × 900μm |  |  | TLVH431 |  | 100 µA | 70 mA | - | [5 empty] | 1 (Unlimited) |  | Surface Mount |  |  | - | - |  |  |  | -40°C ~ 85°C (TA) |  |  | Adjustable |  | 6-TSSOP, SC-88, SOT-363 |  |  | Shunt | 1669902 |  |  | - | SC-70-6 |  |  | - | ±0.5% | - | 1.24V | 18 V | 2792 | https://www.unikeyic.com/media/datasheet/53/e4/ff09/04/832793f10c24ed76ebe3c6f16d62d5c5.pdf | https://www.unikeyic.com/products/voltage-references-ics/tlvh431bidckt/34022984.html
TLVH431BIL3T | STMicroelectronics | 1+: 0.2735 100+: 0.2188 750+: 0.196 1,500+: 0.1839 3,000+: 0.1748 18,000+: 0.1732 39,000+: 0.1717 | STMicroelectronics Voltage Reference, SOT-23-3L, 0.25%, SMD | [43 empty] | 1422 | https://www.unikeyic.com/media/datasheet/be/63/4096/be/c9f63f19a8276df57acee0f14944c700.pdf | https://www.unikeyic.com/products/voltage-references-ics/tlvh431bil3t/22890262.html
TLVH431BIL5T | STMicroelectronics | 3,000: 0.1521 | Adjustable 100ppm/°C 60mA 30mVrms 1.24V 18V 18V 200μA ±0.25% SOT-23-5 SMD, Adhesive Mount, 1.3mm H |  |  | TLVH431 |  | 200 µA | 60 mA | - | [5 empty] | 1 (Unlimited) |  | Surface Mount |  |  | - | 30mVrms |  |  |  | -40°C ~ 125°C (TA) |  |  | Adjustable |  | SC-74A, SOT-753 |  |  | Shunt |  |  |  | - | SOT-23-5 |  |  | 100ppm/°C | ±0.25% | - | 1.24V | 18 V | 21000 | https://www.unikeyic.com/media/datasheet/be/63/4096/be/c9f63f19a8276df57acee0f14944c700.pdf | https://www.unikeyic.com/products/voltage-references-ics/tlvh431bil5t/34219656.html
TLVH431BILPR | Texas Instruments | 1+: 0.8077 10+: 0.7557 30+: 0.5977 100+: 0.5873 500+: 0.5551 1,000+: 0.5197 | Ref 138ppm/°C Adj 70mA 1.24V 20V 18V 100μA ±0.5% TO-92-3 TH Adhesive Mount 4.83mm × 3.43mm × 3.68mm | [43 empty] | 2000 | https://www.unikeyic.com/media/datasheet/53/e4/ff09/04/832793f10c24ed76ebe3c6f16d62d5c5.pdf | https://www.unikeyic.com/products/voltage-references-ics/tlvh431bilpr/22974193.html
TLVH431BIPK | Texas Instruments | 1,000: 0.3534 2,000: 0.3418 | Adjustable Voltage Reference, 138ppm/°C, 70mA, 1.24V, 20V/18V, 100μA, ±0.5%, SOT-89-3, SMD, Adhesive Mount, 4.5mm × 2.5mm × 1.5mm |  |  | TLVH431 |  | 100 µA | 70 mA | - | [5 empty] | 2 (1 Year) |  | Surface Mount |  |  | - | - |  |  |  | -40°C ~ 85°C (TA) |  |  | Adjustable |  | TO-243AA |  |  | Shunt |  |  |  | - | SOT-89-3 |  |  | - | ±0.5% | - | 1.24V | 18 V | 2604 | https://www.unikeyic.com/media/datasheet/53/e4/ff09/04/832793f10c24ed76ebe3c6f16d62d5c5.pdf | https://www.unikeyic.com/products/voltage-references-ics/tlvh431bipk/34193715.html
TLVH431BQDBVRQ1 | Texas Instruments | 10: 1.106 100: 1.0635 500: 1.038 1,000: 1.0039 5,000: 0.9784 | Adjustable Regulator 70mA 1.24V 20V 18V 100μA ±0.5% SOT-23-5 SMD, Adhesive Mount 2.9mm × 1.6mm × 1.15mm |  |  | TLVH431 |  | 100 µA | 70 mA | - | [5 empty] | 1 (Unlimited) |  | Surface Mount |  |  | - | - |  |  |  | -40°C ~ 125°C (TA) |  |  | Adjustable |  | SC-74A, SOT-753 | Tape & Reel (TR) |  | Shunt |  |  |  | Automotive, AEC-Q100 | SOT-23-5 |  |  | - | ±0.5% | - | 1.24V | 18 V | 5980 | https://www.unikeyic.com/media/datasheet/5a/12/1e95/5a/44eb319d2a7789b718494df4621f8f0f.pdf | https://www.unikeyic.com/products/voltage-references-ics/tlvh431bqdbvrq1/34290467.html
TLVH431BQDBVT | Texas Instruments | 250+: 1.6277 500+: 1.5743 750+: 1.521 | Adjustable Voltage Ref 1.24V 70mA 18V 100μA ±0.5% SOT-23-5 SMD Adhesive Mount 1.1mm H | [43 empty] | 2000 | https://www.unikeyic.com/media/datasheet/53/e4/ff09/04/832793f10c24ed76ebe3c6f16d62d5c5.pdf | https://www.unikeyic.com/products/voltage-references-ics/tlvh431bqdbvt/23105694.html
TLVH431BQDBZRG4 | Texas Instruments | 3,000: 0.5972 6,000: 0.5835 9,000: 0.5767 15,000: 0.5691 | Adjustable Ref 138ppm/°C 70mA 1.24V 20V 18V 100μA ±0.5% SOT-23-3 SMD, Adhesive Mount 2.92mm × 1.3mm × 1mm |  |  | TLVH431 |  | 100 µA | 70 mA | - | [5 empty] | 1 (Unlimited) |  | Surface Mount |  |  | - | - |  |  |  | -40°C ~ 125°C (TA) |  |  | Adjustable |  | TO-236-3, SC-59, SOT-23-3 | Tape & Reel (TR) |  | Shunt | 1669910 |  |  | - | SOT-23-3 |  |  | - | ±0.5% | - | 1.24V | 18 V | 3000 | https://www.unikeyic.com/media/datasheet/53/e4/ff09/04/832793f10c24ed76ebe3c6f16d62d5c5.pdf | https://www.unikeyic.com/products/voltage-references-ics/tlvh431bqdbzrg4/34067772.html
TLVH431BQDBZT | Texas Instruments | 250: 0.9505 500: 0.914 750: 0.8957 1,250: 0.8754 1,750: 0.8636 2,500: 0.8522 | Texas Instruments Voltage References ICs, 1.24 - 18V, SOT-23encapsulation, ±0.5 %accuracy, surface mount installation, 3Pin |  |  | TLVH431 |  | 100 µA | 70 mA | - | [5 empty] | 1 (Unlimited) |  | Surface Mount |  |  | - | - |  |  |  | -40°C ~ 125°C (TA) |  |  | Adjustable |  | TO-236-3, SC-59, SOT-23-3 |  |  | Shunt | 1669911 |  |  | - | SOT-23-3 |  |  | - | ±0.5% | - | 1.24V | 18 V | 533 | https://www.unikeyic.com/media/datasheet/53/e4/ff09/04/832793f10c24ed76ebe3c6f16d62d5c5.pdf | https://www.unikeyic.com/products/voltage-references-ics/tlvh431bqdbzt/34462381.html
TLVH431BQDCKT | Texas Instruments | 250: 0.8991 500: 0.8642 750: 0.8467 | Adjustable Regulator 70mA 1.24V 20V 18V 138ppm/°C ±0.5% SC-70-6 SMD, Adhesive Mount 2mm × 1.25mm × 900μm |  |  | TLVH431 |  | 100 µA | 70 mA | - | [5 empty] | 1 (Unlimited) |  | Surface Mount |  |  | - | - |  |  |  | -40°C ~ 125°C (TA) |  |  | Adjustable |  | 6-TSSOP, SC-88, SOT-363 |  |  | Shunt | 1669914 |  |  | - | SC-70-6 |  |  | - | ±0.5% | - | 1.24V | 18 V | 1000 | https://www.unikeyic.com/media/datasheet/53/e4/ff09/04/832793f10c24ed76ebe3c6f16d62d5c5.pdf | https://www.unikeyic.com/products/voltage-references-ics/tlvh431bqdckt/22890421.html
TLVH431BQLPE3 | Texas Instruments | 500: 0.7522 1,000: 0.7408 5,000: 0.7352 | Adjustable Regulator 70mA 1.24V 20V 18V 100μA ±0.5% TO-92-3 TH 4.83mm × 3.43mm × 3.68mm |  |  | TLVH431 |  | 100 µA | 70 mA | - | [5 empty] | 1 (Unlimited) |  | Through Hole |  |  | - | - |  |  |  | -40°C ~ 125°C (TA) |  |  | Adjustable |  | TO-226-3, TO-92-3 (TO-226AA) | Bulk |  | Shunt | 1669917 |  |  | - | TO-92-3 |  |  | - | ±0.5% | - | 1.24V | 18 V | 931 | https://www.unikeyic.com/media/datasheet/53/e4/ff09/04/832793f10c24ed76ebe3c6f16d62d5c5.pdf | https://www.unikeyic.com/products/voltage-references-ics/tlvh431bqlpe3/34462433.html
TLVH431BQLPR | Texas Instruments | 500: 0.6837 1,000: 0.6734 5,000: 0.6683 | Ref 138ppm/°C Adj 70mA 1.24V 20V 18V 100μA ±0.5% TO-92-3 TH Adhesive Mount 4.83mm × 3.43mm × 3.68mm |  |  | TLVH431 |  | 100 µA | 70 mA | - | [5 empty] | Not Applicable |  | Through Hole |  |  | - | - |  |  |  | -40°C ~ 125°C (TA) |  |  | Adjustable |  | TO-226-3, TO-92-3 (TO-226AA) Formed Leads | Tape & Reel (TR)Cut Tape (CT) |  | Shunt | 720867 |  |  | - | TO-92-3 |  |  | - | ±0.5% | - | 1.24V | 18 V | 35378 | https://www.unikeyic.com/media/datasheet/53/e4/ff09/04/832793f10c24ed76ebe3c6f16d62d5c5.pdf | https://www.unikeyic.com/products/voltage-references-ics/tlvh431bqlpr/34259156.html
TLVH431BQLPRE3 | Texas Instruments | 500: 0.6837 1,000: 0.6734 5,000: 0.6683 | Adjustable 70mA 1.24V 1.24V~18V 0.5% TO-92 TH, Adhesive Mount, 5.34mm H |  |  | TLVH431 |  | 100 µA | 70 mA | - | [5 empty] | 1 (Unlimited) |  | Through Hole |  |  | - | - | [6 empty] | Adjustable |  | TO-226-3, TO-92-3 (TO-226AA) Formed Leads | Bulk |  | Shunt | 11559194 |  |  | - | TO-92-3 |  |  | - | ±0.5% | - | 1.24V | 18 V | 1862 | https://www.unikeyic.com/media/pdf/HTMLDatasheet/texas-instruments/b8/23/1b2d/tlvh431aqlpe3/2025/11/tlvh431aclpr.pdf | https://www.unikeyic.com/products/voltage-references-ics/tlvh431bqlpre3/34024044.html
TLVH431BQPK | Texas Instruments | 1: 0.4098 50: 0.3142 1,000: 0.2903 20,000: 0.2903 30,000: 0.2869 | 138ppm/℃ 100nA Adjustable 70mA 1.24V 20V 18V 100μA ±0.5% SOT-89-3 SMD mount，glue mount 4.5mm*2.5mm*1.5mm |  |  | TLVH431 |  | 100 µA | 70 mA | - | [5 empty] | 2 (1 Year) |  | Surface Mount |  |  | - | - |  |  |  | -40°C ~ 125°C (TA) |  |  | Adjustable |  | TO-243AA |  |  | Shunt | 863258 |  |  | - | SOT-89-3 |  |  | - | ±0.5% | - | 1.24V | 18 V |  | https://www.unikeyic.com/media/datasheet/5f/ef/d33c/5f/c070137ad56fdde4e1d18695a5e0f64e.pdf | https://www.unikeyic.com/products/voltage-references-ics/tlvh431bqpk/22943711.html
TLVH431CDBVR | Texas Instruments | 1,000: 0.267 5,000: 0.265 | Adjustable Regulator 70mA 1.24V 20V 18V 100μA ±1.5% 138ppm/°C SOT-23-5 SMD, Adhesive Mount 2.9mm × 1.6mm × 1.15mm |  |  | TLVH431 |  | 100 µA | 70 mA | - | [5 empty] | 1 (Unlimited) |  | Surface Mount |  |  | - | - |  |  |  | 0°C ~ 70°C (TA) |  |  | Adjustable |  | SC-74A, SOT-753 |  |  | Shunt | 770885 |  |  | - | SOT-23-5 |  |  | - | ±1.5% | - | 1.24V | 18 V | 11172 | https://www.unikeyic.com/media/datasheet/53/e4/ff09/04/832793f10c24ed76ebe3c6f16d62d5c5.pdf | https://www.unikeyic.com/products/voltage-references-ics/tlvh431cdbvr/34181146.html
TLVH431CDBZR | Texas Instruments | 25: 0.4106 100: 0.3579 250: 0.3328 500: 0.3176 1,000: 0.3051 | Adjustable 70mA 1.24V 20V 18V 100μA ±1.5% SOT-23-3 SMD, Adhesive Mount 2.92mm × 1.3mm × 1mm |  |  | TLVH431 |  | 100 µA | 70 mA | - | [5 empty] | 1 (Unlimited) |  | Surface Mount |  |  | - | - |  |  |  | 0°C ~ 70°C (TA) |  |  | Adjustable |  | TO-236-3, SC-59, SOT-23-3 |  |  | Shunt | 13479409 |  |  | - | SOT-23-3 |  |  | - | ±1.5% | - | 1.24V | 18 V | 1569 | https://www.unikeyic.com/media/datasheet/53/e4/ff09/04/832793f10c24ed76ebe3c6f16d62d5c5.pdf | https://www.unikeyic.com/products/voltage-references-ics/tlvh431cdbzr/34347828.html
TLVH431CDBZT | Texas Instruments | 250: 0.8208 | Adjustable 70mA 1.24V 20V 18V 100μA ±1.5% SOT-23-3 SMD, Adhesive Mount 2.92mm × 1.3mm × 1mm |  |  | TLVH431 |  | 100 µA | 70 mA | - | [5 empty] | 1 (Unlimited) |  | Surface Mount |  |  | - | - |  |  |  | 0°C ~ 70°C (TA) |  |  | Adjustable |  | TO-236-3, SC-59, SOT-23-3 |  |  | Shunt | 1669923 |  |  | - | SOT-23-3 |  |  | - | ±1.5% | - | 1.24V | 18 V | 463 | https://www.unikeyic.com/media/datasheet/53/e4/ff09/04/832793f10c24ed76ebe3c6f16d62d5c5.pdf | https://www.unikeyic.com/products/voltage-references-ics/tlvh431cdbzt/33987029.html
TLVH431CDCKT | Texas Instruments | 1,000: 0.2949 5,000: 0.2926 | Adjustable Ref, 138ppm/°C, 70mA, 1.24V, 20V, 18V, 100μA, ±1.5%, SC-70-6, SMD, Adhesive Mount, 2mm × 1.25mm × 900μm |  |  | TLVH431 |  | 100 µA | 70 mA | - | [5 empty] | 1 (Unlimited) |  | Surface Mount |  |  | - | - |  |  |  | 0°C ~ 70°C (TA) |  |  | Adjustable |  | 6-TSSOP, SC-88, SOT-363 |  |  | Shunt | 1669926 |  |  | - | SC-70-6 |  |  | - | ±1.5% | - | 1.24V | 18 V | 16734 | https://www.unikeyic.com/media/datasheet/53/e4/ff09/04/832793f10c24ed76ebe3c6f16d62d5c5.pdf | https://www.unikeyic.com/products/voltage-references-ics/tlvh431cdckt/34173722.html
TLVH431CLPE3 | Texas Instruments | 1,000: 0.7603 | Adjustable Regulator 70mA 1.24V 20V 18V 100μA ±1.5% TO-92-3 TH 4.83mm × 3.43mm × 3.68mm |  |  | TLVH431 |  | 100 µA | 70 mA | - | [5 empty] | Not Applicable |  | Through Hole |  |  | - | - |  |  |  | 0°C ~ 70°C (TA) |  |  | Adjustable |  | TO-226-3, TO-92-3 (TO-226AA) | Bulk |  | Shunt | 1669929 |  |  | - | TO-92-3 |  |  | - | ±1.5% | - | 1.24V | 18 V | 1972 | https://www.unikeyic.com/media/datasheet/53/e4/ff09/04/832793f10c24ed76ebe3c6f16d62d5c5.pdf | https://www.unikeyic.com/products/voltage-references-ics/tlvh431clpe3/34054342.html
TLVH431CLPR | Texas Instruments | 1,000: 0.443 5,000: 0.4396 | 138ppm/°C Adjustable 70mA 1.24V 20V 18V 100μA ±1.5% TO-92-3 TH, Adhesive Mount 4.83mm × 3.43mm × 3.68mm |  |  | TLVH431 |  | 100 µA | 70 mA | - | [5 empty] | Not Applicable |  | Through Hole |  |  | - | - |  |  |  | 0°C ~ 70°C (TA) |  |  | Adjustable |  | TO-226-3, TO-92-3 (TO-226AA) Formed Leads | Cut Tape (CT)Tape & Box (TB) |  | Shunt | 1216738 |  |  | - | TO-92-3 |  |  | - | ±1.5% | - | 1.24V | 18 V | 16758 | https://www.unikeyic.com/media/datasheet/53/e4/ff09/04/832793f10c24ed76ebe3c6f16d62d5c5.pdf | https://www.unikeyic.com/products/voltage-references-ics/tlvh431clpr/34125617.html
TLVH431CPK | Texas Instruments | 1,000: 0.267 5,000: 0.265 | 138ppm/°C Adjustable 70mA 1.24V 20V 18V 100μA ±1.5% SOT-89-3 SMD, Adhesive Mount 4.5mm × 2.5mm × 1.5mm |  |  | TLVH431 |  | 100 µA | 70 mA | - | [5 empty] | 2 (1 Year) |  | Surface Mount |  |  | - | - |  |  |  | 0°C ~ 70°C (TA) |  |  | Adjustable |  | TO-243AA |  |  | Shunt | 863259 |  |  | - | SOT-89-3 |  |  | - | ±1.5% | - | 1.24V | 18 V | 10241 | https://www.unikeyic.com/media/datasheet/53/e4/ff09/04/832793f10c24ed76ebe3c6f16d62d5c5.pdf | https://www.unikeyic.com/products/voltage-references-ics/tlvh431cpk/23158943.html
TLVH431CPKG3 | Texas Instruments | 1,000: 0.286 | 138ppm/°C Adjustable 70mA 1.24V 20V 18V 100μA ±1.5% SOT-89-3 SMD, Adhesive Mount 4.5mm × 2.5mm × 1.5mm |  |  | TLVH431 |  | 100 µA | 70 mA | - | [5 empty] | 2 (1 Year) |  | Surface Mount |  |  | - | - |  |  |  | 0°C ~ 70°C (TA) |  |  | Adjustable |  | TO-243AA |  |  | Shunt | 948584 |  |  | - | SOT-89-3 |  |  | - | ±1.5% | - | 1.24V | 18 V | 2231 | https://www.unikeyic.com/media/datasheet/53/e4/ff09/04/832793f10c24ed76ebe3c6f16d62d5c5.pdf | https://www.unikeyic.com/products/voltage-references-ics/tlvh431cpkg3/34137525.html
TLVH431DQDBVR,125 | NXP Semiconductors | 1,000: 0.3056 5,000: 0.3033 | Adjustable Regulator, 70mA, 1.24V-18V, 80μA, ±0.75%, TSOP-5, SMD, Adhesive Mount |  |  | TLVH431 |  | 80 µA | 70 mA | - | [5 empty] | 1 (Unlimited) |  | Surface Mount |  |  | - | - |  |  |  | -40°C ~ 125°C (TA) |  |  | Adjustable |  | SC-74A, SOT-753 | Tape & Reel (TR) |  | Shunt | 3679543 |  |  | - | 5-TSOP |  |  | - | ±0.75% | - | 1.24V | 18 V | 33516 | https://www.unikeyic.com/media/datasheet/66/d9/29ad/66/13798fb4ab7107dba2f73fa51addbae9.pdf | https://www.unikeyic.com/products/voltage-references-ics/tlvh431dqdbvr-125/34611737.html
TLVH431ILPRE3 | Texas Instruments | 1,000: 0.443 5,000: 0.4396 | Adjustable 70mA 1.24V 18V 100μA ±1.5% TO-92-3 TH 5.34mm H |  |  | TLVH431 |  | 100 µA | 70 mA | - | [5 empty] | 1 (Unlimited) |  | Through Hole |  |  | - | - | [6 empty] | Adjustable |  | TO-226-3, TO-92-3 (TO-226AA) Formed Leads | Bulk |  | Shunt |  |  |  | - | TO-92-3 |  |  | - | ±1.5% | - | 1.24V | 18 V | 1862 | https://www.unikeyic.com/media/pdf/HTMLDatasheet/texas-instruments/b8/23/1b2d/tlvh431aqlpe3/2025/11/tlvh431aclpr.pdf | https://www.unikeyic.com/products/voltage-references-ics/tlvh431ilpre3/34501207.html
TLVH431IPK | Texas Instruments | 1: 0.3842 50: 0.2954 1,000: 0.2732 | Adjustable 138ppm/°C 70mA 1.24V 20V 18V 100μA ±1.5% SOT-89-3 SMD, Adhesive Mount 4.5mm × 2.5mm × 1.5mm |  |  | TLVH431 |  | 100 µA | 70 mA | - | [5 empty] | 2 (1 Year) |  | Surface Mount |  |  | - | - |  |  |  | -40°C ~ 85°C (TA) |  |  | Adjustable |  | TO-243AA |  |  | Shunt | 863260 |  |  | - | SOT-89-3 |  |  | - | ±1.5% | - | 1.24V | 18 V |  | https://www.unikeyic.com/media/datasheet/53/e4/ff09/04/832793f10c24ed76ebe3c6f16d62d5c5.pdf | https://www.unikeyic.com/products/voltage-references-ics/tlvh431ipk/34215824.html
TLVH431LIL5T | STMicroelectronics | 1+: 0.2644 100+: 0.2112 750+: 0.1884 1,500+: 0.1793 3,000+: 0.1687 18,000+: 0.1672 39,000+: 0.1657 | Adjustable 1.24V 18V 60mA 30mVrms 200μA ±1.5% 100ppm/°C SOT-23-5 SMD, Adhesive Mount 1.3mm H | [43 empty] | 3000 | https://www.unikeyic.com/media/datasheet/dd/17/0c70/dd/b48472fe5c0f02d3c98d25c02ad18da1.pdf | https://www.unikeyic.com/products/voltage-references-ics/tlvh431lil5t/34233262.html
TLVH431MIL3T | STMicroelectronics | 1+: 0.0935 200+: 0.0644 1,500+: 0.0585 3,000+: 0.0547 | Adjustable Regulator 60mA 1.24V-18V 200μA ±1% 100ppm/°C SOT-23-3, SMD, Adhesive Mount, 2.9mm × 1.3mm × 950μm | [43 empty] | 3263 | https://www.unikeyic.com/media/datasheet/dd/17/0c70/dd/b48472fe5c0f02d3c98d25c02ad18da1.pdf | https://www.unikeyic.com/products/voltage-references-ics/tlvh431mil3t/34273254.html
TLVH431NACDBZRR | nexperia | 3,000: 0.0734 9,000: 0.0706 15,000: 0.0679 | Adjustable 70mA 1.24V 18V 80μA ±1.5% TO-236AB SMD, Adhesive Mount |  |  | TLVH431 |  | 80 µA | 70 mA | - | [5 empty] | 1 (Unlimited) |  | Surface Mount |  |  | - | - |  |  |  | 0°C ~ 70°C (TA) |  |  | Adjustable |  | TO-236-3, SC-59, SOT-23-3 |  |  | Shunt |  |  |  | Automotive, AEC-Q100 | TO-236AB |  |  | - | ±1% | - | 1.24V | 14 V | 42000 | https://www.unikeyic.com/media/pdf/PCNPackaging/nexperia/11/76/705d/bzv85-c9v1-113/2025/11/202002003I.pdf | https://www.unikeyic.com/products/voltage-references-ics/tlvh431nacdbzrr/22849845.html
TLVH431NACDBZRVL | nexperia | 100: 0.1716 250: 0.158 500: 0.146 1,000: 0.1394 2,500: 0.1334 | Adjustable 70mA 1.24V 18V 80μA ±1.5% TO-236AB SMD, Adhesive Mount |  |  | TLVH431 |  | 80 µA | 70 mA | - | [5 empty] | 1 (Unlimited) |  | Surface Mount |  |  | - | - |  |  |  | 0°C ~ 70°C (TA) |  |  | Adjustable |  | TO-236-3, SC-59, SOT-23-3 |  |  | Shunt |  |  |  | Automotive, AEC-Q100 | TO-236AB |  |  | - | ±1% | - | 1.24V | 14 V | 9500 | https://www.unikeyic.com/media/datasheet/3b/1f/4a87/3b1f4a87dee6f8c31693df74f42bb3c0.pdf | https://www.unikeyic.com/products/voltage-references-ics/tlvh431nacdbzrvl/34295995.html
TLVH431NCDBZRR | nexperia | 3,000+: 0.0651 9,000+: 0.0651 15,000+: 0.0604 | Adjustable Regulator, 70mA, 1.24V Ref, 18V Max, 80μA Iq ±1.5%, TO-236AB, SMD, Adhesive Mount | [43 empty] | 12000 | https://www.unikeyic.com/media/datasheet/3b/1f/4a87/3b1f4a87dee6f8c31693df74f42bb3c0.pdf | https://www.unikeyic.com/products/voltage-references-ics/tlvh431ncdbzrr/33997871.html
TLVH431NCDBZRVL | nexperia | 100: 0.1878 250: 0.1724 500: 0.159 1,000: 0.1515 2,500: 0.1436 | Adjustable Regulator 70mA 1.24V 14V 80μA ±1.5% TO-236AB SMD, Adhesive Mount |  |  | TLVH431 |  | 80 µA | 70 mA | - | [5 empty] | 1 (Unlimited) |  | Surface Mount |  |  | - | - |  |  |  | 0°C ~ 70°C (TA) |  |  | Adjustable |  | TO-236-3, SC-59, SOT-23-3 |  |  | Shunt | 12337222 |  |  | Automotive, AEC-Q100 | TO-236AB |  |  | - | ±1.5% | - | 1.24V | 14 V | 4998 | https://www.unikeyic.com/media/datasheet/3b/1f/4a87/3b1f4a87dee6f8c31693df74f42bb3c0.pdf | https://www.unikeyic.com/products/voltage-references-ics/tlvh431ncdbzrvl/22806633.html
TLVH431NIDBZR-QR | nexperia | 3,000: 0.0696 9,000: 0.067 15,000: 0.0643 | Adjustable Regulator 70mA 1.24V 14V 80μA ±1.5% TO-236AB SMD, Adhesive Mount | ±1.5% | Industrial |  | 80μA |  |  |  | TLVH431NIDBZR-QR nexperia |  | 14V | - | 1.24V |  | SMD mount, glue mount |  | - | - |  |  |  | 85℃(TA) | -40℃(TA) |  | 70mA | Adjustable |  | TO-236AB | [5 empty] | Compliant | Tape and reel packaging |  |  | - | - | [5 empty] | 42000 | https://www.unikeyic.com/media/datasheet/1e/32/130f/1e/d2d3bcdc5b2572ca12718231375344ec.pdf | https://www.unikeyic.com/products/voltage-references-ics/tlvh431nidbzr-qr/693004071.html
TLVH431NIDBZRR | nexperia | 3,000: 0.0391 9,000: 0.0376 15,000: 0.0362 | Adjustable 70mA 1.24V 18V 80μA ±1.5% TO-236AB SMD, Adhesive Mount |  |  | TLVH431 |  | 80 µA | 70 mA | - | [5 empty] | 1 (Unlimited) |  | Surface Mount |  |  | - | - |  |  |  | -40°C ~ 85°C (TA) |  |  | Adjustable |  | TO-236-3, SC-59, SOT-23-3 |  |  | Shunt | 12336587 |  |  | Automotive, AEC-Q100 | TO-236AB |  |  | - | ±1.5% | - | 1.24V | 14 V | 36000 | https://www.unikeyic.com/media/datasheet/3b/1f/4a87/3b1f4a87dee6f8c31693df74f42bb3c0.pdf | https://www.unikeyic.com/products/voltage-references-ics/tlvh431nidbzrr/34521342.html
TLVH431NQDBZRR | nexperia | 5+: 0.5673 10+: 0.2993 100+: 0.2171 500+: 0.1781 1,000+: 0.1664 5,000+: 0.1604 10,000+: 0.1572 | Adjustable Regulator, 70mA, 1.24V, 14V-18V, 80μA, ±1.5%, TO-236AB, SMD, Adhesive Mount | [43 empty] | 2628 | https://www.unikeyic.com/media/datasheet/3b/1f/4a87/3b1f4a87dee6f8c31693df74f42bb3c0.pdf | https://www.unikeyic.com/products/voltage-references-ics/tlvh431nqdbzrr/34583292.html
TLVH431NQDBZRVL | nexperia | 10,000: 0.0702 30,000: 0.0675 50,000: 0.0649 | Adjustable Regulator, 70mA, 1.24V, 14V, 1.5%, SOT, SMD |  |  | TLVH431 |  | 80 µA | 70 mA | - | [5 empty] | 1 (Unlimited) |  | Surface Mount |  |  | - | - |  |  |  | -40°C ~ 125°C (TA) |  |  | Adjustable |  | TO-236-3, SC-59, SOT-23-3 |  |  | Shunt | 12337234 |  |  | Automotive, AEC-Q100 | TO-236AB |  |  | - | ±1.5% | - | 1.24V | 14 V | 40000 | https://www.unikeyic.com/media/datasheet/3b/1f/4a87/3b1f4a87dee6f8c31693df74f42bb3c0.pdf | https://www.unikeyic.com/products/voltage-references-ics/tlvh431nqdbzrvl/34499625.html
TLVH431QLP | Texas Instruments | 500: 0.9457 1,000: 0.9315 5,000: 0.9244 | 138ppm/℃ Adjustabletype 70mA 1.24V 20V 18V 100μA ±1.5% TO-92-3 Through hole mounting 4.83mm*3.43mm*3.68mm |  |  | TLVH431 |  | 100 µA | 70 mA | - | [5 empty] | Not Applicable |  | Through Hole |  |  | - | - |  |  |  | -40°C ~ 125°C (TA) |  |  | Adjustable |  | TO-226-3, TO-92-3 (TO-226AA) | Bulk |  | Shunt | 1669952 |  |  | - | TO-92-3 |  |  | - | ±1.5% | - | 1.24V | 18 V | 32585 | https://www.unikeyic.com/media/datasheet/53/e4/ff09/04/832793f10c24ed76ebe3c6f16d62d5c5.pdf | https://www.unikeyic.com/products/voltage-references-ics/tlvh431qlp/22958260.html
TLVH431QLPE3 | Texas Instruments | 500: 0.9457 1,000: 0.9315 5,000: 0.9244 | 1.24V 1.24V~18V 1.5% TO-92 Through hole mounting 5.34mm(height) | 1.5% | Industrial |  | - |  |  |  |  | 5.34mm(height) | 1.24V~18V | - | 1.24V |  | Through hole mounting |  | - | - |  |  | -40℃~125℃ |  |  |  | - | - |  | TO-92 | [9 empty] | - | - | [5 empty] | 1862 | https://www.unikeyic.com/media/about_us/Unikey_ISO_9001_Certification.pdf | https://www.unikeyic.com/products/voltage-references-ics/tlvh431qlpe3/33983912.html
TLVH432ACPK | Texas Instruments | 1,000: 0.3432 5,000: 0.3406 | Adjustable Regulator, 70mA, 1.24V Ref, 20V Max, 18V Out, 100μA Iq, ±1%, SOT-89-3, SMD, Adhesive Mount, 4.5mm × 2.5mm × 1.5mm |  |  | TLVH432 |  | 100 µA | 70 mA | - | [5 empty] | 2 (1 Year) |  | Surface Mount |  |  | - | - |  |  |  | 0°C ~ 70°C (TA) |  |  | Adjustable |  | TO-243AA |  |  | Shunt | 863262 |  |  | - | SOT-89-3 |  |  | - | ±1% | - | 1.24V | 18 V | 1862 | https://www.unikeyic.com/media/pdf/HTMLDatasheet/texas-instruments/b8/23/1b2d/tlvh431aqlpe3/2025/11/tlvh431aclpr.pdf | https://www.unikeyic.com/products/voltage-references-ics/tlvh432acpk/34327620.html
TLVH432AIPK | Texas Instruments | 1,000: 0.3668 5,000: 0.364 | Adjustable Regulator, 138ppm/°C, 70mA, 1.24V, 20V, 18V, 100μA, ±1%, SOT-89-3, SMD, Adhesive Mount, 4.5mm × 2.5mm × 1.5mm |  |  | TLVH432 |  | 100 µA | 70 mA | - | [5 empty] | 2 (1 Year) |  | Surface Mount |  |  | - | - |  |  |  | -40°C ~ 85°C (TA) |  |  | Adjustable |  | TO-243AA |  |  | Shunt | 13518027 |  |  | - | SOT-89-3 |  |  | - | ±1% | - | 1.24V | 18 V | 1862 | https://www.unikeyic.com/media/datasheet/53/e4/ff09/04/832793f10c24ed76ebe3c6f16d62d5c5.pdf | https://www.unikeyic.com/products/voltage-references-ics/tlvh432aipk/34530947.html
TLVH432AIPKG3 | Texas Instruments | 1,000: 0.3432 5,000: 0.3406 | Adjustable Voltage Regulator 70mA 1.24V-18V 100μA ±1% SOT-89-3 SMD 4.5mm × 2.5mm × 1.5mm |  |  | TLVH432 |  | 100 µA | 70 mA | - | [5 empty] | 2 (1 Year) |  | Surface Mount |  |  | - | - | [6 empty] | Adjustable |  | TO-243AA | Bulk |  | Shunt | 11545888 |  |  | - | SOT-89-3 |  |  | - | ±1% | - | 1.24V | 18 V | 1862 | https://www.unikeyic.com/media/pdf/HTMLDatasheet/texas-instruments/b8/23/1b2d/tlvh431aqlpe3/2025/11/tlvh431aclpr.pdf | https://www.unikeyic.com/products/voltage-references-ics/tlvh432aipkg3/34198863.html
TLVH432AQDBZR | Texas Instruments | 3,000: 0.4633 | 138ppm/℃ Adjustable 70mA 1.24V 20V 18V 100μA ±1% SOT-23-3 SMD mount 2.92mm*1.3mm*1mm |  |  | TLVH432 |  | 100 µA | 70 mA | - | [5 empty] | 1 (Unlimited) |  | Surface Mount |  |  | - | - |  |  |  | -40°C ~ 125°C (TA) |  |  | Adjustable |  | TO-236-3, SC-59, SOT-23-3 |  |  | Shunt | 13490439 |  |  | - | SOT-23-3 |  |  | - | ±1% | - | 1.24V | 18 V | 6000 | https://www.unikeyic.com/media/datasheet/53/e4/ff09/04/832793f10c24ed76ebe3c6f16d62d5c5.pdf | https://www.unikeyic.com/products/voltage-references-ics/tlvh432aqdbzr/22768643.html
TLVH432BIDBZR | Texas Instruments | 1+: 0.654 100+: 0.5464 750+: 0.5054 1,500+: 0.4798 3,000+: 0.461 | Ref Voltage Adjustable 138ppm/°C 70mA 1.24V 20V 18V 100μA ±0.5% SOT-23-3 SMD Adhesive Mount 2.92mm × 1.3mm × 1mm | [43 empty] | 3653 | https://www.unikeyic.com/media/datasheet/53/e4/ff09/04/832793f10c24ed76ebe3c6f16d62d5c5.pdf | https://www.unikeyic.com/products/voltage-references-ics/tlvh432bidbzr/34580638.html
TLVH432CDBZR | Texas Instruments | 1,000: 0.292 5,000: 0.2897 | Adjustable 70mA 1.24V 20V 18V 100μA ±1.5% SOT-23-3 SMD, Adhesive Mount 2.92mm × 1.3mm × 1mm |  |  | TLVH432 |  | 100 µA | 70 mA | - | [5 empty] | 1 (Unlimited) |  | Surface Mount |  |  | - | - |  |  |  | 0°C ~ 70°C (TA) |  |  | Adjustable |  | TO-236-3, SC-59, SOT-23-3 |  |  | Shunt | 765341 |  |  | - | SOT-23-3 |  |  | - | ±1.5% | - | 1.24V | 18 V | 2846 | https://www.unikeyic.com/media/datasheet/53/e4/ff09/04/832793f10c24ed76ebe3c6f16d62d5c5.pdf | https://www.unikeyic.com/products/voltage-references-ics/tlvh432cdbzr/22900705.html
TLVH432IPK | Texas Instruments | 1,000: 0.309 5,000: 0.3066 | Adjustable 70mA 1.24V 20V 18V 100μA ±1.5% SOT-89-3 SMD mount，glue mount 4.5mm*2.5mm*1.5mm |  |  | TLVH432 |  | 100 µA | 70 mA | - | [5 empty] | 2 (1 Year) |  | Surface Mount |  |  | - | - |  |  |  | -40°C ~ 85°C (TA) |  |  | Adjustable |  | TO-243AA |  |  | Shunt | 863269 |  |  | - | SOT-89-3 |  |  | - | ±1.5% | - | 1.24V | 18 V | 4462 | https://www.unikeyic.com/media/pdf/HTMLDatasheet/texas-instruments/b8/23/1b2d/tlvh431aqlpe3/2025/11/tlvh431aclpr.pdf | https://www.unikeyic.com/products/voltage-references-ics/tlvh432ipk/23440126.html
TP385S8-2.5 | TECH PUBLIC | 600: 0.0688 1,800: 0.0677 3,000: 0.066 |  | - |  |  | - |  |  |  | TP385S8-2.5 TECH PUBLIC |  | - | - | - |  |  |  | - | - | [6 empty] | - | - |  | SOD-123FL | [9 empty] | - | - | [5 empty] | 6000 | https://www.unikeyic.com/media/datasheet/71/a9/6ab1/71a96ab184f8892434b6fd4a41bf1547.pdf | https://www.unikeyic.com/products/voltage-references-ics/tp385s8-2-5/1005466716.html
TP431R0001S3 | TECH PUBLIC | 600+: 0.1607 1,800+: 0.1581 3,000+: 0.154 | [44 empty] | 6000 | https://www.unikeyic.com/media/datasheet/1d/1f/0578/1d1f0578b677e5b755cc47a0bea827bb.pdf | https://www.unikeyic.com/products/voltage-references-ics/tp431r0001s3/1004982410.html
TP431R0002S3 | TECH PUBLIC | 600: 0.0919 1,800: 0.0903 3,000: 0.0881 |  | - |  |  | - |  |  |  | TP431R0002S3 TECH PUBLIC |  | - | - | - |  |  |  | - | - | [6 empty] | - | - |  | SOT-23 | [9 empty] | - | - | [5 empty] | 6000 | https://www.unikeyic.com/media/datasheet/98/3b/c62f/983bc62f6e9f967a1761d65a377a7d7c.pdf | https://www.unikeyic.com/products/voltage-references-ics/tp431r0002s3/1004982409.html
TP431R0003S3 | TECH PUBLIC | 600+: 0.0459 1,800+: 0.0451 3,000+: 0.044 | [44 empty] | 6000 | https://www.unikeyic.com/media/datasheet/a1/4a/0965/a14a0965ae8d7a055585b4146a8cd56e.pdf | https://www.unikeyic.com/products/voltage-references-ics/tp431r0003s3/1004978573.html
TPNCP431ACDR2G | TECH PUBLIC | 500: 0.0583 1,500: 0.0573 2,500: 0.0558 |  | - |  |  | - |  |  |  | TPNCP431ACDR2G TECH PUBLIC |  | - | - | - |  |  |  | - | - | [6 empty] | - | - |  | SOT-143 | [9 empty] | - | - | [5 empty] | 5000 | https://www.unikeyic.com/media/datasheet/ee/30/9291/ee3092916d7de201acac528b66eb7a62.pdf | https://www.unikeyic.com/products/voltage-references-ics/tpncp431acdr2g/1005474792.html
TPR3125-S5TR-S | 3PEAK | 100: 1.1522 3,000: 0.9261 9,000: 0.8379 12,000: 0.7938 | Industrial | - |  |  | - | [5 empty] | - | - | - |  |  |  | - | - | [6 empty] | - | - | [11 empty] | - | - | [5 empty] | 1518 | https://www.unikeyic.com/media/about_us/Unikey_ISO_9001_Certification.pdf | https://www.unikeyic.com/products/voltage-references-ics/tpr3125-s5tr-s/999667361.html
TPR3133-S5TR-S | 3PEAK | 100: 1.1522 3,000: 0.9261 9,000: 0.8379 12,000: 0.7938 | Industrial | - |  |  | - | [5 empty] | - | - | - |  |  |  | - | - | [6 empty] | - | - | [11 empty] | - | - | [5 empty] | 5519 | https://www.unikeyic.com/media/about_us/Unikey_ISO_9001_Certification.pdf | https://www.unikeyic.com/products/voltage-references-ics/tpr3133-s5tr-s/999663734.html
TPR3312-S3TR | 3PEAK | 1: 1.5293 10: 1.3066 30: 1.1433 100: 1.1136 500: 1.0097 1,000: 0.876 | 30ppm/℃ 180μA fixed 25μVpp 1.25V 0.15% SOT-23G-3 | 0.15% | Industrial |  | - |  |  |  | TPR3312-S3TR 3PEAK |  | 1.25V | - | - |  |  |  | 25μVpp | - |  |  | -40℃~125℃ |  |  |  | - | fixed |  | SOT-23G-3 | [5 empty] | Compliant | Tape and reel packaging |  |  | 180μA | 30ppm/℃ | [6 empty] | https://www.unikeyic.com/media/datasheet/34/d4/ba9b/34d4ba9ba5470467525f0ec89b2e9bda.pdf | https://www.unikeyic.com/products/voltage-references-ics/tpr3312-s3tr/22794776.html
TPR3320-S3TR | 3PEAK | 100: 0.8285 3,000: 0.6666 9,000: 0.6032 12,000: 0.5714 | Voltage Reference, 2.048V, ±0.15%, 30ppm/°C, SOT-23G-3 | 0.15% | Industrial |  | - |  |  |  | TPR3320-S3TR 3PEAK |  | 2.048V | - | - |  |  |  | - | - |  |  | -40℃~125℃ |  |  |  | - | - |  | SOT-23G-3 | [5 empty] | Compliant | Tape and reel packaging |  |  | - | 30ppm/℃ | [5 empty] | 9000 | https://www.unikeyic.com/media/datasheet/34/d4/ba9b/34d4ba9ba5470467525f0ec89b2e9bda.pdf | https://www.unikeyic.com/products/voltage-references-ics/tpr3320-s3tr/34076910.html
TPR3320-S3TR-S | 3PEAK | 100+: 0.9235 3,000+: 0.7409 9,000+: 0.6703 12,000+: 0.635 | AEC-Q100 | [43 empty] | 10000 | https://www.unikeyic.com/media/datasheet/34/d4/ba9b/34d4ba9ba5470467525f0ec89b2e9bda.pdf | https://www.unikeyic.com/products/voltage-references-ics/tpr3320-s3tr-s/871280363.html
TPR3325-QF11R-S | 3PEAK | 50+: 1.3898 3,000+: 1.0433 9,000+: 0.9439 12,000+: 0.8943 | Voltage Ref, 2.5V ±0.15% 30ppm/°C QFN | [43 empty] | 2356 | https://www.unikeyic.com/media/datasheet/34/d4/ba9b/34d4ba9ba5470467525f0ec89b2e9bda.pdf | https://www.unikeyic.com/products/voltage-references-ics/tpr3325-qf11r-s/23134651.html
TPR3325-S3TR | 3PEAK | 1+: 0.7736 10+: 0.6103 30+: 0.5301 100+: 0.4499 500+: 0.4009 1,000+: 0.3757 | Voltage Ref, 30ppm/°C, 180μA, Fixed Voltage, 50μVpp, 2.5V-5.5V, 2.5V, 0.15%, SOT-23G-3, SMD | [43 empty] | 473 | https://www.unikeyic.com/media/datasheet/34/d4/ba9b/34d4ba9ba5470467525f0ec89b2e9bda.pdf | https://www.unikeyic.com/products/voltage-references-ics/tpr3325-s3tr/22900648.html
TPR3325-S3TR-S | 3PEAK | 100: 0.9235 3,000: 0.7409 9,000: 0.6703 12,000: 0.635 | AEC-Q100 | - |  |  | - |  |  |  | TPR3325-S3TR-S 3PEAK |  | - | - | - |  |  |  | - | - | [6 empty] | - | - |  | SOT-23G-3 | [5 empty] | Compliant | Tape and reel packaging |  |  | - | - | [5 empty] | 9000 | https://www.unikeyic.com/media/datasheet/92/18/7af6/92187af62fea5d7f18129bfce7e2be83.pdf | https://www.unikeyic.com/products/voltage-references-ics/tpr3325-s3tr-s/727686365.html
TPR3330-QF11R-S | 3PEAK | 50+: 1.3898 3,000+: 1.1593 9,000+: 1.0489 12,000+: 0.9937 | Fixed Regulator 30ppm/°C 60µVp-p 3V ±0.15% SMD, Adhesive Mount | [43 empty] | 10000 | https://www.unikeyic.com/media/datasheet/34/d4/ba9b/34d4ba9ba5470467525f0ec89b2e9bda.pdf | https://www.unikeyic.com/products/voltage-references-ics/tpr3330-qf11r-s/869356686.html
TPR3333-S3TR | 3PEAK | 5+: 1.6081 50+: 1.229 150+: 1.0484 500+: 0.8818 1,500+: 0.7777 3,000+: 0.7402 | Voltage Ref 30ppm/°C 180μA Fixed 66μVpp 6.9V 3.3V 0.15% SOT-23G-3 SMD | [43 empty] | 3005 | https://www.unikeyic.com/media/datasheet/34/d4/ba9b/34d4ba9ba5470467525f0ec89b2e9bda.pdf | https://www.unikeyic.com/products/voltage-references-ics/tpr3333-s3tr/22839206.html
TPR3340-S3TR-S | 3PEAK | 100+: 0.9235 3,000+: 0.7409 9,000+: 0.6703 12,000+: 0.635 | AEC-Q100 | [43 empty] | 10000 | https://www.unikeyic.com/media/datasheet/34/d4/ba9b/34d4ba9ba5470467525f0ec89b2e9bda.pdf | https://www.unikeyic.com/products/voltage-references-ics/tpr3340-s3tr-s/871280624.html
TPR3520-S3TR | 3PEAK | 150: 0.5375 3,000: 0.4459 9,000: 0.4034 12,000: 0.3822 | 50ppm/℃ Fixed 20mA 40µVp-p 2.048V 2.048V 210μA ±0.2% SOT-23G-3 SMD mount，glue mount | ±0.2% | Industrial |  | 210μA |  |  |  | TPR3520-S3TR 3PEAK |  | 2.048V | - | 2.048V |  | SMD mount, glue mount |  | 40µVp-p | - |  |  |  | 125℃(TA) | -40℃(TA) |  | 20mA | Fixed |  | SOT-23G-3 | [5 empty] | Compliant | Tape and reel packaging |  |  | - | 50ppm/℃ | [5 empty] | 3255 | https://www.unikeyic.com/media/datasheet/ad/5d/cbce/ad5dcbcee99f043e7a4c526029440af5.pdf | https://www.unikeyic.com/products/voltage-references-ics/tpr3520-s3tr/681725266.html
TPR3530-S3TR | 3PEAK | 150: 0.5375 3,000: 0.4459 9,000: 0.4034 12,000: 0.3822 | Voltage Ref, 3V, 0.2%, 210μA, 60μVpp, 50ppm/°C, SOT-23G-3 | 0.2% | Industrial |  | - |  |  |  | TPR3530-S3TR 3PEAK |  | 3V | - | - |  |  |  | 60μVpp | - |  |  | -40℃~125℃ |  |  |  | - | fixedVoltage |  | SOT-23G-3 | [5 empty] | Compliant | Tape and reel packaging |  |  | 210μA | 50ppm/℃ | [5 empty] | 8284 | https://www.unikeyic.com/media/datasheet/6b/c1/c048/6bc1c04846d5e36a6bc4e1a867ca7cc0.pdf | https://www.unikeyic.com/products/voltage-references-ics/tpr3530-s3tr/34337070.html
TPR3533-S3TR | 3PEAK | 1+: 0.4989 10+: 0.3935 30+: 0.3415 100+: 0.2895 500+: 0.2584 | Sensor 50ppm/°C 210μA 20mA 66μVpp 3.3V 5.5V 3.3V 0.2% SOT-23G-3 | [43 empty] | 2980 | https://www.unikeyic.com/media/datasheet/ad/5d/cbce/ad5dcbcee99f043e7a4c526029440af5.pdf | https://www.unikeyic.com/products/voltage-references-ics/tpr3533-s3tr/23167851.html
TPR433B-3STR-S | 3PEAK | 700: 0.0891 3,000: 0.0624 9,000: 0.0564 12,000: 0.0535 | Industrial | - |  |  | - |  |  |  | TPR433B-3STR-S 3PEAK |  | - | - | - |  |  |  | - | - | [6 empty] | - | - |  | SOT-23G-3 | [5 empty] | Compliant | Tape and reel packaging |  |  | - | - | [5 empty] | 1600 | https://www.unikeyic.com/media/datasheet/64/6c/ece6/646cece6d270292b3d9a049fdb41b915.pdf | https://www.unikeyic.com/products/voltage-references-ics/tpr433b-3str-s/870403569.html
TPR5012-SO1R | 3PEAK | 50: 2.4084 4,000: 2.0065 12,000: 1.8154 16,000: 1.7198 | Industrial | - |  |  | - |  |  |  | TPR5012-SO1R 3PEAK |  | - | - | - |  |  |  | - | - | [6 empty] | - | - |  | SOP-8 | [9 empty] | - | - | [5 empty] | 12000 | https://www.unikeyic.com/media/datasheet/26/20/2f9f/26202f9f36f6189ae32749e9b2f4adac.pdf | https://www.unikeyic.com/products/voltage-references-ics/tpr5012-so1r/995049616.html
TPR5020-SO1R | 3PEAK | 50: 2.4084 4,000: 2.0065 12,000: 1.8154 16,000: 1.7198 | Industrial | - |  |  | - |  |  |  | TPR5020-SO1R 3PEAK |  | - | - | - |  |  |  | - | - | [6 empty] | - | - |  | SOP-8 | [5 empty] | Compliant | Tape and reel packaging |  |  | - | - | [5 empty] | 12000 | https://www.unikeyic.com/media/datasheet/e3/91/6e3d/e3916e3dc8ba86122e6a6ba99fe5c10a.pdf | https://www.unikeyic.com/products/voltage-references-ics/tpr5020-so1r/733070346.html
TPR5025-SO1R | 3PEAK | 50: 2.4084 4,000: 2.0065 12,000: 1.8154 16,000: 1.7198 | 2.5ppm/℃ 1mA fixed ±10mA 3μVpp/V 0.05% SOP-8 | 0.05% | Industrial |  | - |  |  |  | TPR5025-SO1R 3PEAK |  | - | - | - |  |  |  | 3μVpp/V | - |  |  | -40℃~125℃ |  |  |  | ±10mA | fixed |  | SOP-8 | [5 empty] | Compliant | Tape and reel packaging |  |  | 1mA | 2.5ppm/℃ | [5 empty] | 12000 | https://www.unikeyic.com/media/datasheet/8c/18/a792/8c18a79279231fa5eb523f9a85d2c17c.pdf | https://www.unikeyic.com/products/voltage-references-ics/tpr5025-so1r/580970351.html
TPR5025-VS1R-S | 3PEAK | 50: 2.9429 3,000: 2.4524 9,000: 2.2188 12,000: 2.102 | Industrial | - |  |  | - |  |  |  | TPR5025-VS1R-S 3PEAK |  | - | - | - |  |  |  | - | - | [6 empty] | - | - |  | MSOP-8 | [9 empty] | - | - | [5 empty] | 1997 | https://www.unikeyic.com/media/datasheet/6a/6d/0eac/6a6d0eac8f52d42dbb13c70857d68bc7.pdf | https://www.unikeyic.com/products/voltage-references-ics/tpr5025-vs1r-s/993631907.html
TPR5030-VS1R-S | 3PEAK | 50+: 2.9429 3,000+: 2.4524 9,000+: 2.2188 12,000+: 2.102 | Industrial | [43 empty] | 10000 | https://www.unikeyic.com/media/datasheet/f0/a1/2f0f/f0a12f0fa95e5a1c4d4f8757416e12d5.pdf | https://www.unikeyic.com/products/voltage-references-ics/tpr5030-vs1r-s/993024676.html
TPR5040-SO1R | 3PEAK | 50: 2.4084 4,000: 2.0065 12,000: 1.8154 16,000: 1.7198 | 4.096V Fixed Ref, ±0.05%, 10mA, 3µVp-p, 6ppm/°C, SOP-8, SMD, Adhesive Mount | ±0.05% | Industrial |  | - |  |  |  | TPR5040-SO1R 3PEAK |  | - | - | 4.096V |  | SMD mount, glue mount |  | 3µVp-p | - |  |  |  | 125℃(TA) | -40℃(TA) |  | 10mA | Fixed |  | SOP-8 | [5 empty] | Compliant | Tape and reel packaging |  |  | - | 6ppm/℃ | [5 empty] | 12000 | https://www.unikeyic.com/media/datasheet/8c/18/a792/8c18a79279231fa5eb523f9a85d2c17c.pdf | https://www.unikeyic.com/products/voltage-references-ics/tpr5040-so1r/692595818.html
TPR5045-SO1R | 3PEAK | 50: 2.4084 4,000: 2.0065 12,000: 1.8154 16,000: 1.7198 | Industrial | - |  |  | - | [5 empty] | - | - | - |  |  |  | - | - | [6 empty] | - | - | [11 empty] | - | - | [5 empty] | 10000 | https://www.unikeyic.com/media/about_us/Unikey_ISO_9001_Certification.pdf | https://www.unikeyic.com/products/voltage-references-ics/tpr5045-so1r/692593174.html
TPR5045-VS1R-S | 3PEAK | 50: 2.9429 3,000: 2.4524 9,000: 2.2188 12,000: 2.102 | Industrial | - |  |  | - | [5 empty] | - | - | - |  |  |  | - | - | [6 empty] | - | - | [11 empty] | - | - | [5 empty] | 10000 | https://www.unikeyic.com/media/about_us/Unikey_ISO_9001_Certification.pdf | https://www.unikeyic.com/products/voltage-references-ics/tpr5045-vs1r-s/989835154.html
TPR5050-VS1R-S | 3PEAK | 50+: 2.9429 3,000+: 2.4524 9,000+: 2.2188 12,000+: 2.102 | Fixed Regulator 5V ±0.05% 10mA 6ppm/°C 3µVp-p MSOP-8 SMD, Adhesive Mount | [43 empty] | 10000 | https://www.unikeyic.com/media/datasheet/8c/18/a792/8c18a79279231fa5eb523f9a85d2c17c.pdf | https://www.unikeyic.com/products/voltage-references-ics/tpr5050-vs1r-s/845692718.html
TPR6040F20-S3TR | 3PEAK | 100: 0.6949 3,000: 0.5797 9,000: 0.5244 12,000: 0.4968 | Industrial | - |  |  | - |  |  |  | TPR6040F20-S3TR 3PEAK |  | - | - | - |  |  |  | - | - | [6 empty] | - | - |  | SOT-23G-3 | [9 empty] | - | - | [5 empty] | 10000 | https://www.unikeyic.com/media/datasheet/d1/d0/cbd0/d1d0cbd03c8c14ced479cf8b416a6a05.pdf | https://www.unikeyic.com/products/voltage-references-ics/tpr6040f20-s3tr/990984607.html
TPR6040F20-S3TR-S | 3PEAK | 50: 1.3363 3,000: 1.1147 9,000: 1.0086 12,000: 0.9555 | 25ppm/°C, 2.048V, ±0.1% | 0.1% | Industrial |  | - |  |  |  | TPR6040F20-S3TR-S 3PEAK |  | 2.048V | - | - |  |  |  | - | - |  |  | -40℃~125℃ |  |  |  | - | - | [7 empty] | Compliant | Tape and reel packaging |  |  | - | 25ppm/℃ | [5 empty] | 2211 | https://www.unikeyic.com/media/datasheet/5b/c5/1697/5bc51697f0153160db8b4993c731e6dd.pdf | https://www.unikeyic.com/products/voltage-references-ics/tpr6040f20-s3tr-s/683400622.html
TPR6040F25-S3TR-S | 3PEAK | 50+: 1.3363 3,000+: 1.1147 9,000+: 1.0086 12,000+: 0.9555 | Fixed Ref 25ppm/°C 15mA 72µVrms 40µVp-p 2.5V 2.5V 150μA ±0.1% SOT-23G-3, SMD, Adhesive Mount | [43 empty] | 7905 | https://www.unikeyic.com/media/datasheet/5b/c5/1697/5bc51697f0153160db8b4993c731e6dd.pdf | https://www.unikeyic.com/products/voltage-references-ics/tpr6040f25-s3tr-s/23210147.html
TPR6040F30-S3TR | 3PEAK | 100+: 0.6949 3,000+: 0.5797 9,000+: 0.5244 12,000+: 0.4968 | Op Amp, 50ppm/°C, 15mA, 100μVRMS, 108μVPP, 3V, 0.2%, SOT-23G-3, SMD, 1.15mm H | [43 empty] | 9000 | https://www.unikeyic.com/media/datasheet/5b/c5/1697/5bc51697f0153160db8b4993c731e6dd.pdf | https://www.unikeyic.com/products/voltage-references-ics/tpr6040f30-s3tr/34043633.html
TPR6040F30-S3TR-S | 3PEAK | 50: 1.3363 3,000: 1.1147 9,000: 1.0086 12,000: 0.9555 | 25ppm/°C 3V 0.1% | 0.1% | Industrial |  | - |  |  |  | TPR6040F30-S3TR-S 3PEAK |  | 3V | - | - |  |  |  | - | - |  |  | -40℃~125℃ |  |  |  | - | - | [7 empty] | Compliant | Tape and reel packaging |  |  | - | 25ppm/℃ | [5 empty] | 5198 | https://www.unikeyic.com/media/datasheet/5b/c5/1697/5bc51697f0153160db8b4993c731e6dd.pdf | https://www.unikeyic.com/products/voltage-references-ics/tpr6040f30-s3tr-s/683440073.html
TPR6040F33-S3TR-S | 3PEAK | 50+: 1.3363 3,000+: 1.1147 9,000+: 1.0086 12,000+: 0.9555 | AEC-Q100 | [43 empty] | 3012 | https://www.unikeyic.com/media/datasheet/4d/7a/a555/4d7aa555515040295a744efe446d8dbb.pdf | https://www.unikeyic.com/products/voltage-references-ics/tpr6040f33-s3tr-s/995116435.html
TPR6040F40-S3TR | 3PEAK | 100: 0.6949 3,000: 0.5797 9,000: 0.5244 12,000: 0.4968 | Industrial | - |  |  | - |  |  |  | TPR6040F40-S3TR 3PEAK |  | - | - | - |  |  |  | - | - | [6 empty] | - | - |  | SOT-23G-3 | [9 empty] | - | - | [5 empty] | 9000 | https://www.unikeyic.com/media/datasheet/b1/c0/ce23/b1c0ce238bb1dbf0872234602bbcd573.pdf | https://www.unikeyic.com/products/voltage-references-ics/tpr6040f40-s3tr/993409169.html
TPR6040F40-S3TR-S | 3PEAK | 50: 1.3363 3,000: 1.1147 9,000: 1.0086 12,000: 0.9555 | 25ppm/°C 4.096V ±0.1% | 0.1% | Automotive |  | - |  |  |  | TPR6040F40-S3TR-S 3PEAK |  | 4.096V | - | - |  |  |  | - | - |  |  | -40℃~125℃ |  |  |  | - | - | [7 empty] | Compliant | Tape and reel packaging |  |  | - | 25ppm/℃ | [5 empty] | 7064 | https://www.unikeyic.com/media/datasheet/5b/c5/1697/5bc51697f0153160db8b4993c731e6dd.pdf | https://www.unikeyic.com/products/voltage-references-ics/tpr6040f40-s3tr-s/34346250.html
TPR6040F50-S3TR | 3PEAK | 100: 0.6949 3,000: 0.5797 9,000: 0.5244 12,000: 0.4968 | ±50ppm/°C 100μVRMS 5V 5V 0.2% SOT-23G-3 | 0.2% | Industrial |  | - |  |  |  | TPR6040F50-S3TR 3PEAK |  | 5V | - | 5V |  |  |  | - | 100μVRMS |  |  | -40℃~125℃ |  |  |  | - | - |  | SOT-23G-3 | [5 empty] | Compliant | Tape and reel packaging |  |  | - | 50ppm/℃ | [5 empty] | 9000 | https://www.unikeyic.com/media/datasheet/5b/c5/1697/5bc51697f0153160db8b4993c731e6dd.pdf | https://www.unikeyic.com/products/voltage-references-ics/tpr6040f50-s3tr/34458792.html
TPR6040F50-S3TR-S | 3PEAK | 50: 1.3363 3,000: 1.1147 9,000: 1.0086 12,000: 0.9555 | 25ppm/°C 5V 0.1% | 0.1% | Automotive |  | - |  |  |  | TPR6040F50-S3TR-S 3PEAK |  | 5V | - | - |  |  |  | - | - |  |  | -40℃~125℃ |  |  |  | - | - | [7 empty] | Compliant | Tape and reel packaging |  |  | - | 25ppm/℃ | [5 empty] | 844 | https://www.unikeyic.com/media/datasheet/5b/c5/1697/5bc51697f0153160db8b4993c731e6dd.pdf | https://www.unikeyic.com/products/voltage-references-ics/tpr6040f50-s3tr-s/682938548.html
TPR70A0-SO1R | 3PEAK | 50: 2.9429 4,000: 2.4524 12,000: 2.2188 16,000: 2.102 | Industrial | - |  |  | - |  |  |  | TPR70A0-SO1R 3PEAK |  | - | - | - |  |  |  | - | - | [6 empty] | - | - |  | SOP-8 | [9 empty] | - | - | [5 empty] | 11950 | https://www.unikeyic.com/media/datasheet/9f/66/b2e8/9f66b2e8f6b2218152fdc2a8b8d30d26.pdf | https://www.unikeyic.com/products/voltage-references-ics/tpr70a0-so1r/998666878.html
TPS22860DBVR | Texas Instruments | 25: 0.8579 100: 0.7227 250: 0.6642 500: 0.6448 1,000: 0.6296 3,000: 0.6296 | 10nA 200mA 0V 5.5V SOT-23-6 SMD mount，glue mount 1.45mm(height) |  |  | TPS22860 | [9 empty] | 1 (Unlimited) |  | Surface Mount | [7 empty] | -40°C ~ 85°C (TA) |  |  | - |  | SOT-23-6 |  |  |  | 5250359 |  |  | - | SOT-23-6 | [7 empty] | 29629 | https://www.unikeyic.com/media/datasheet/9c/a1/4630/9c/bbaa41535480edb45dcaadac71e1cf86.pdf | https://www.unikeyic.com/products/voltage-references-ics/tps22860dbvr/34364125.html
TPTL1431CL5T | TECH PUBLIC | 600+: 0.0486 1,800+: 0.0478 3,000+: 0.0465 | [44 empty] | 6000 | https://www.unikeyic.com/media/datasheet/7c/2d/aae8/7c2daae8391114bf15f266f242c4592b.pdf | https://www.unikeyic.com/products/voltage-references-ics/tptl1431cl5t/1005470701.html
TS2431AILT | STMicroelectronics | 10+: 0.0986 500+: 0.0946 1,000+: 0.0907 | STMicroelectronics Voltage Reference, 2.5V-24V, SOT-23, ±1.0%, SMD, 3-Pin | [43 empty] | 14930 | https://www.unikeyic.com/media/datasheet/67/ca/07d8/67ca07d8ebda45fcc64c52aba8d69403.pdf | https://www.unikeyic.com/products/voltage-references-ics/ts2431ailt/23130816.html
TS2431BILT | STMicroelectronics | 1+: 0.143 200+: 0.11 1,500+: 0.0956 3,000+: 0.0888 45,000+: 0.0883 60,000+: 0.0873 | Adjustable Ref, 100ppm/°C 100mA 300nV/√Hz 2.5V 25V 24V 1mA ±0.5% SOT-23-3 SMD, Adhesive Mount 2.9mm × 1.3mm × 1.12mm | [43 empty] | 59 | https://www.unikeyic.com/media/datasheet/67/ca/07d8/67ca07d8ebda45fcc64c52aba8d69403.pdf | https://www.unikeyic.com/products/voltage-references-ics/ts2431bilt/23338317.html
TS2431ILT | STMicroelectronics | 3,000: 0.3111 6,000: 0.3028 9,000: 0.2988 15,000: 0.2942 21,000: 0.2915 30,000: 0.2889 | 100ppm/℃ Adjustable 100mA 2.5V 25V 24V 1mA ±2% SOT-23-3 SMD mount，glue mount 2.9mm*1.3mm*950μm |  |  | TS2431 |  | 1 mA | 100 mA | - | [5 empty] | 1 (Unlimited) |  | Surface Mount |  |  | - | - |  |  |  | -40°C ~ 105°C (TA) |  |  | Adjustable |  | TO-236-3, SC-59, SOT-23-3 |  |  | Shunt | 1865747 |  |  | - | SOT-23-3 |  |  | 100ppm/°C | ±2% | - | 2.5V | 24 V | 3000 | https://www.unikeyic.com/media/datasheet/67/ca/07d8/67ca07d8ebda45fcc64c52aba8d69403.pdf | https://www.unikeyic.com/products/voltage-references-ics/ts2431ilt/23449130.html
TS3312AMR | STMicroelectronics | 500: 0.8279 1,000: 0.8154 5,000: 0.8092 | 30ppm/°C 1.25V 0.15% SOT-23 | [5 empty] | 5 mA | 10µA | [7 empty] | Surface Mount |  |  | 27µVp-p | - |  |  |  | -40°C ~ 125°C (TA) |  |  | Fixed |  | TO-236-3, SC-59, SOT-23-3 | Bulk |  | Series |  |  |  | - | SOT-23-3 |  |  | 30ppm/°C | ±0.15% | 1.8V ~ 5.5V | 1.25V |  | 4727 | https://www.unikeyic.com/media/about_us/Unikey_ISO_9001_Certification.pdf | https://www.unikeyic.com/products/voltage-references-ics/ts3312amr/22944796.html
TS3320AMR | STMicroelectronics | 500: 0.8279 1,000: 0.8154 5,000: 0.8092 | 30ppm/°C 2.048V 0.15% | [5 empty] | 5 mA | 10µA | [7 empty] | Surface Mount |  |  | 47µVp-p | - |  |  |  | -40°C ~ 125°C (TA) |  |  | Fixed |  | TO-236-3, SC-59, SOT-23-3 | Bulk |  | Series | 18085211 |  |  | - | SOT-23-3 |  |  | 30ppm/°C | ±0.15% | 1.8V ~ 5.5V | 2.048V |  | 2793 | https://www.unikeyic.com/media/about_us/Unikey_ISO_9001_Certification.pdf | https://www.unikeyic.com/products/voltage-references-ics/ts3320amr/34563999.html
TS3320AQPR | STMicroelectronics | 10: 1.0046 50: 0.9801 100: 0.9638 250: 0.9393 500: 0.9229 1,000: 0.9066 2,500: 0.8984 | STMicroelectronics Voltage References ICs, 2.048V, QFN8encapsulation, ±0.15%accuracy, surface mount installation | [5 empty] | 5 mA | 10µA | [7 empty] | Surface Mount |  |  | 47µVp-p | - |  |  |  | -40°C ~ 125°C (TA) |  |  | Fixed |  | 8-UFQFN | Bulk |  | Series |  |  |  | - | 8-QFN (1.5x1.5) |  |  | 30ppm/°C | ±0.15% | 1.8V ~ 5.5V | 2.048V |  | 66 | https://www.unikeyic.com/media/about_us/Unikey_ISO_9001_Certification.pdf | https://www.unikeyic.com/products/voltage-references-ics/ts3320aqpr/15852734.html
TS3325AMR | STMicroelectronics | 25: 1.0051 100: 0.8503 250: 0.7819 500: 0.7506 1,000: 0.7171 3,000: 0.6869 6,000: 0.6793 | 30ppm/°C 2.5V 0.15% | [5 empty] | 5 mA | 10µA | [7 empty] | Surface Mount |  |  | 57µVp-p | - |  |  |  | -40°C ~ 125°C (TA) |  |  | Fixed |  | TO-236-3, SC-59, SOT-23-3 | Bulk |  | Series | 18085041 |  |  | - | SOT-23-3 |  |  | 30ppm/°C | ±0.15% | 1.8V ~ 5.5V | 2.5V |  | 1583 | https://www.unikeyic.com/media/about_us/Unikey_ISO_9001_Certification.pdf | https://www.unikeyic.com/products/voltage-references-ics/ts3325amr/23193586.html
TS3330AMR | STMicroelectronics | 10+: 0.928 50+: 0.9058 100+: 0.8909 500+: 0.876 1,000+: 0.8612 | Fixed Regulator, 30ppm/°C, 5mA, 67µVp-p, 3V, ±0.15%, SOT-23-3, SMD | [43 empty] | 12000 |  | https://www.unikeyic.com/products/voltage-references-ics/ts3330amr/23079544.html
TS3330AQPR | STMicroelectronics | 50+: 0.781 100+: 0.768 250+: 0.7485 500+: 0.7355 1,000+: 0.7225 2,500+: 0.716 | 30ppm/°C 10μA fixed 5mA 67µVp-p 3V 5.5V 3V ±0.15% QFN SMD 1.5mm × 150cm × 550μm | [43 empty] | 1857 | https://www.unikeyic.com/media/datasheet/c7/19/fa65/c7/edd1aa3e718cec96715cde18813b1edf.pdf | https://www.unikeyic.com/products/voltage-references-ics/ts3330aqpr/22792219.html
TS3333AQPR | STMicroelectronics | 10: 1.0022 50: 0.9778 100: 0.9615 250: 0.937 500: 0.9207 1,000: 0.9044 2,500: 0.8963 | 30ppm/°C Fixed 5mA 73µVp-p 3.3V 3.3V ±0.15% UFQFN-8 SMD, Adhesive Mount 1.5mm × 150cm × 500μm |  |  | TS3333 |  |  | 5 mA | 10µA | [5 empty] | 1 (Unlimited) |  | Surface Mount |  |  | 73µVp-p | - |  |  |  | -40°C ~ 125°C |  |  | Fixed |  | 8-UFQFN |  |  | Series | 9997381 |  |  | - | 8-QFN (1.5x1.5) |  |  | 30ppm/°C | ±0.15% | 1.8V ~ 5.5V | 3.3V |  | 3405 | https://www.unikeyic.com/media/datasheet/57/76/31fc/57/6cfecabe96e27dac09c5c61d044ce238.pdf | https://www.unikeyic.com/products/voltage-references-ics/ts3333aqpr/34119298.html
TS3431AILT | HJKE | 30: 0.1261 |  | - |  |  | - | [5 empty] | - | - | - |  |  |  | - | - | [6 empty] | - | - | [11 empty] | - | - | [5 empty] | 7000 | https://www.unikeyic.com/media/about_us/Unikey_ISO_9001_Certification.pdf | https://www.unikeyic.com/products/voltage-references-ics/ts3431ailt/1001053292.html
TS3431BILT | Toohong | 100: 0.1623 500: 0.1548 1,000: 0.1498 |  | - |  |  | - | [5 empty] | - | - | - |  |  |  | - | - | [6 empty] | - | - | [11 empty] | - | - | [5 empty] | 15000 | https://www.unikeyic.com/media/about_us/Unikey_ISO_9001_Certification.pdf | https://www.unikeyic.com/products/voltage-references-ics/ts3431bilt/1000403810.html
TS3431ILT | STMicroelectronics | 3,000: 0.2728 9,000: 0.2685 18,000: 0.2619 36,000: 0.2575 | 100ppm/℃ Adjustable 100mA 1.24V 25V 24V 500μA ±2% SOT-23-3 SMD mount，glue mount 2.9mm*1.3mm*1.12mm |  |  | TS3431 |  | 500 µA | 100 mA | - | [5 empty] | 1 (Unlimited) |  | Surface Mount |  |  | - | - |  |  |  | -40°C ~ 125°C (TA) |  |  | Adjustable |  | TO-236-3, SC-59, SOT-23-3 |  |  | Shunt | 1040175 |  |  | - | SOT-23-3 |  |  | 100ppm/°C | ±2% | - | 1.24V | 24 V |  | https://www.unikeyic.com/media/datasheet/7b/a9/aacc/7ba9aacce06dca8442e8fb987a654b71.pdf | https://www.unikeyic.com/products/voltage-references-ics/ts3431ilt/22964513.html
TS4040DILT-2.5 | STMicroelectronics | 100: 0.3795 500: 0.3731 1,000: 0.3637 5,000: 0.3573 10,000: 0.351 | STMicroelectronics Voltage References ICs, 2.5V, SOT-23encapsulation, ±1.0 %accuracy, surface mount installation, 3Pin |  |  | TS4040 |  | 70 µA | 15 mA | - | [5 empty] | 1 (Unlimited) |  | Surface Mount |  |  | - | - |  |  |  | -40°C ~ 85°C (TA) |  |  | Fixed |  | TO-236-3, SC-59, SOT-23-3 |  |  | Shunt | 1040201 |  |  | - | SOT-23-3 |  |  | 150ppm/°C | ±1% | - | 2.5V |  | 12064 | https://www.unikeyic.com/media/datasheet/65/2f/3176/652f3176af3e04e9a530c92396bea501.pdf | https://www.unikeyic.com/products/voltage-references-ics/ts4040dilt-2-5/23374636.html
TS4040EILT-2.5 | STMicroelectronics | 1,000: 0.3228 5,000: 0.3203 | 150ppm/℃ Fixed 15mA 2.5V 2.5V 70μA ±2% SOT-23-3 SMD mount，glue mount 2.9mm*1.3mm*950μm |  |  | TS4040 |  | 70 µA | 15 mA | - | [5 empty] | 1 (Unlimited) |  | Surface Mount |  |  | - | - |  |  |  | -40°C ~ 85°C (TA) |  |  | Fixed |  | TO-236-3, SC-59, SOT-23-3 |  |  | Shunt | 1884369 |  |  | - | SOT-23-3 |  |  | 150ppm/°C | ±2% | - | 2.5V |  | 2008 | https://www.unikeyic.com/media/datasheet/65/2f/3176/652f3176af3e04e9a530c92396bea501.pdf | https://www.unikeyic.com/products/voltage-references-ics/ts4040eilt-2-5/34451362.html
TS4041CILT-1.2 | STMicroelectronics | 1+: 0.3692 100+: 0.2948 750+: 0.2628 1,500+: 0.2492 3,000+: 0.2355 18,000+: 0.2355 39,000+: 0.2325 | Fixed Ref 1.225V 12mA 65μA ±0.5% 120ppm/°C SOT-23-3 SMD, Adhesive Mount 2.9mm × 1.3mm × 950μm | [43 empty] | 2949 | https://www.unikeyic.com/media/datasheet/3d/10/2899/3d/23bce11a95b14a4ede8187b988de5ab9.pdf | https://www.unikeyic.com/products/voltage-references-ics/ts4041cilt-1-2/34169064.html
TS4061BILT-1.225 | STMicroelectronics | 1,000: 0.4203 5,000: 0.4171 | Fixed Ref 35ppm/°C 15mA 95µVrms 10µVp-p 1.225V 12μA ±0.2% SOT-23-3 SMD 2.9mm × 1.3mm × 950μm |  |  | TS4061 |  | 12 µA | 15 mA | - | [5 empty] | 1 (Unlimited) |  | Surface Mount |  |  | 10µVp-p | 95µVrms |  |  |  | -40°C ~ 85°C (TA) |  |  | Fixed |  | TO-236-3, SC-59, SOT-23-3 |  |  | Shunt | 5244897 |  |  | - | SOT-23-3 |  |  | 35ppm/°C | ±0.2% | - | 1.225V |  | 52731 | https://www.unikeyic.com/media/datasheet/c3/77/14a4/c3/f8cf47ad4af03f9b02ef4ab584a1f98e.pdf | https://www.unikeyic.com/products/voltage-references-ics/ts4061bilt-1-225/34194268.html
TS4061BILT-1.25 | STMicroelectronics | 3,000+: 0.3841 | Fixed Ref Voltage 1.25V ±0.2% 15mA 95µVrms 10µVp-p 35ppm/°C 12μA SOT-23-3 SMD Adhesive Mount 2.9mm x 1.3mm x 950μm | [43 empty] | 3000 | https://www.unikeyic.com/media/datasheet/a0/52/ba97/a0/c2bd824a96956537f36fb8f81ac5bbe5.pdf | https://www.unikeyic.com/products/voltage-references-ics/ts4061bilt-1-25/34483932.html
TS431AILT | HJKE | 100: 0.0599 |  | - |  |  | - | [5 empty] | - | - | - |  |  |  | - | - | [6 empty] | - | - |  | SOT-23-5 | [9 empty] | - | - | [5 empty] | 7000 | https://www.unikeyic.com/media/about_us/Unikey_ISO_9001_Certification.pdf | https://www.unikeyic.com/products/voltage-references-ics/ts431ailt/37014759.html
TS431AILT | STMicroelectronics | 1+: 0.2177 10+: 0.1738 30+: 0.1334 100+: 0.1254 3,000+: 0.1186 6,000+: 0.114 | 100ppm/°C 30mA Adjustable 1.24V 10V 6V 60μA ±1% SOT-23-5 SMD, Adhesive Mount, 1.45mm H | [43 empty] | 5999 | https://www.unikeyic.com/media/datasheet/31/86/e075/3186e0759d4275159ef225bbe927a11e.pdf | https://www.unikeyic.com/products/voltage-references-ics/ts431ailt/23009210.html
TS431BILT | STMicroelectronics | 3,000: 0.3476 6,000: 0.313 9,000: 0.2625 27,000: 0.2555 | 100ppm/℃ 30mA Adjustable 30mA 1.24V 10V 6V 60μA ±0.5% SOT-23-5 SMD mount 3mm*1.75mm*1.3mm |  |  | TS431 |  | 60 µA | 30 mA | - | [5 empty] | 1 (Unlimited) |  | Surface Mount |  |  | - | - |  |  |  | -40°C ~ 125°C (TA) |  |  | Adjustable |  | SC-74A, SOT-753 |  |  | Shunt | 1883810 |  |  | - | SOT-23-5 |  |  | 100ppm/°C | ±0.5% | - | 1.24V | 6 V | 6000 | https://www.unikeyic.com/media/datasheet/f2/e0/45da/f2/32fea6e8ce1f1bcf4a4570153c91a45a.pdf | https://www.unikeyic.com/products/voltage-references-ics/ts431bilt/23363266.html
TS431BIYLT | STMicroelectronics | 1+: 0.7339 100+: 0.6108 750+: 0.5668 1,500+: 0.5394 3,000+: 0.5181 18,000+: 0.5151 39,000+: 0.5105 | 100ppm/°C Adjustable 30mA 1.24V 10V 6V 60μA ±0.5% SOT-23-5 SMD, Adhesive Mount 3mm × 1.75mm × 1.3mm | [43 empty] | 2998 | https://www.unikeyic.com/media/datasheet/f2/e0/45da/f2/32fea6e8ce1f1bcf4a4570153c91a45a.pdf | https://www.unikeyic.com/products/voltage-references-ics/ts431biylt/34172134.html
TS431ILT | HJKE | 100: 0.0788 |  | - |  |  | - | [5 empty] | - | - | - |  |  |  | - | - | [6 empty] | - | - |  | SOT-23-5 | [9 empty] | - | - | [5 empty] | 7000 | https://www.unikeyic.com/media/about_us/Unikey_ISO_9001_Certification.pdf | https://www.unikeyic.com/products/voltage-references-ics/ts431ilt/37062291.html
TS431IZ-AP | STMicroelectronics | 1,000: 0.2712 5,000: 0.2691 | Adjustable Voltage Ref 1.24V 30mA 6V-10V ±2% 100ppm/°C 60μA TH TO-92 5mm × 4mm × 5mm |  |  | TS431 |  | 60 µA | 30 mA | - | [5 empty] | 1 (Unlimited) |  | Through Hole |  |  | - | - |  |  |  | -40°C ~ 125°C (TA) |  |  | Adjustable |  | TO-226-3, TO-92-3 (TO-226AA) Formed Leads | Tape & Box (TB) |  | Shunt | 1040224 |  |  | - | TO-92-3 |  |  | 100ppm/°C | ±2% | - | 1.24V | 6 V | 3249 | https://www.unikeyic.com/media/datasheet/ea/2f/ce80/ea/0f6821faeda3cfea25bffcb688249952.pdf | https://www.unikeyic.com/products/voltage-references-ics/ts431iz-ap/22920908.html
TS431IZT | STMicroelectronics | 1,000: 0.2018 10,000: 0.1817 100,000: 0.1689 | Adjustable Regulator 30mA 1.24V 6V-10V 60μA ±2% 100ppm/°C TO-92-3 TH, Adhesive Mount 5mm × 4mm × 5mm |  |  | TS431 |  | 60 µA | 30 mA | - | [5 empty] | 1 (Unlimited) |  | Through Hole |  |  | - | - |  |  |  | -40°C ~ 125°C (TA) |  |  | Adjustable |  | TO-226-3, TO-92-3 (TO-226AA) Formed Leads | Tape & Reel (TR)Cut Tape (CT) |  | Shunt | 1040225 |  |  | - | TO-92-3 |  |  | 100ppm/°C | ±2% | - | 1.24V | 6 V | 9640 | https://www.unikeyic.com/media/datasheet/f2/e0/45da/f2/32fea6e8ce1f1bcf4a4570153c91a45a.pdf | https://www.unikeyic.com/products/voltage-references-ics/ts431izt/34615348.html
TS432AILT | STMicroelectronics | 10: 0.5966 100: 0.582 500: 0.5723 1,000: 0.5578 2,500: 0.5481 5,000: 0.5384 | 100ppm/°C 60μA Adjustable 12mA 1.24V 12V 10V 65μA ±0.5% SOT-23-3 SMD Adhesive Mount 2.9mm × 1.3mm × 950μm |  |  | TS432 |  | 65 µA | 12 mA | - | [5 empty] | 1 (Unlimited) |  | Surface Mount |  |  | - | - |  |  |  | -40°C ~ 85°C (TA) |  |  | Adjustable |  | TO-236-3, SC-59, SOT-23-3 |  |  | Shunt | 599228 |  |  | - | SOT-23-3 |  |  | 100ppm/°C | ±0.5% | - | 1.24V | 10 V | 1735 | https://www.unikeyic.com/media/datasheet/92/50/79b9/92/fc6d51b62a91f14bca4abd1ef0dc6fa6.pdf | https://www.unikeyic.com/products/voltage-references-ics/ts432ailt/22731417.html
TS432ILT | STMicroelectronics | 1+: 0.379 10+: 0.307 30+: 0.2698 100+: 0.2332 500+: 0.2049 1,000+: 0.1944 | STMicroelectronics Voltage Ref, 1.24-10V, SOT-23, ±1%, SMD, 3-Pin | [43 empty] | 11999 | https://www.unikeyic.com/media/datasheet/5c/7a/13d1/5c7a13d188536583f71ad39cccdf2fd1.pdf | https://www.unikeyic.com/products/voltage-references-ics/ts432ilt/34401018.html
TS4431AILT | STMicroelectronics | 1: 1.1195 100: 0.9721 750: 0.8853 1,500: 0.8496 3,000: 0.8218 18,000: 0.8187 39,000: 0.8094 | Voltage Reference Fixed 1.224V 20mA ±0.5% SOT-23-5 SMD 3mm × 1.75mm × 1.3mm |  |  | TS4431 |  | 350 µA | 20 mA | - | [5 empty] | 1 (Unlimited) |  | Surface Mount |  |  | - | - |  |  |  | -40°C ~ 85°C (TA) |  |  | Fixed |  | SC-74A, SOT-753 |  |  | Shunt | 1040227 |  |  | - | SOT-23-5 |  |  | 100ppm/°C | ±0.5% | - | 1.224V |  |  | https://www.unikeyic.com/media/datasheet/7f/12/9cb9/7f/b4603c052cc6ea3ce16b2ac852141615.pdf | https://www.unikeyic.com/products/voltage-references-ics/ts4431ailt/34023197.html
TS4436AICT | STMicroelectronics | 1,000: 0.4772 5,000: 0.4735 | 150ppm/℃ Adjustable 20mA 600mV 1.8V 250μA ±0.5% SC-70-5 SMD mount，glue mount 1mm(height) |  |  | TS4436 |  | 250 µA | 20 mA | - | [5 empty] | 1 (Unlimited) |  | Surface Mount |  |  | - | - |  |  |  | -40°C ~ 85°C (TA) |  |  | Adjustable |  | 5-TSSOP, SC-70-5, SOT-353 |  |  | Shunt | 11566883 |  |  | - | SC-70-5 |  |  | 150ppm/°C | ±0.5% | - | 0.6V | 1.8 V | 48412 | https://www.unikeyic.com/media/datasheet/a4/b6/7d32/a4b67d32f54be2b5aed4b58c88f6597d.pdf | https://www.unikeyic.com/products/voltage-references-ics/ts4436aict/23329193.html
TS4436ICT | STMicroelectronics | 1: 0.5814 100: 0.4837 750: 0.4481 1,500: 0.428 3,000: 0.4093 18,000: 0.4078 39,000: 0.4031 | 150ppm/℃ Adjustable 20mA 600mV 12V 1.8V 250μA ±1% SC-70-5 SMD mount，glue mount 2.2mm*1.35mm*1mm |  |  | TS4436 |  | 250 µA | 20 mA | - | [5 empty] | 1 (Unlimited) |  | Surface Mount |  |  | - | - |  |  |  | -40°C ~ 85°C (TA) |  |  | Adjustable |  | 5-TSSOP, SC-70-5, SOT-353 |  |  | Shunt | 1117572 |  |  | - | SC-70-5 |  |  | 150ppm/°C | ±1% | - | 0.6V | 1.8 V |  | https://www.unikeyic.com/media/datasheet/a4/b6/7d32/a4b67d32f54be2b5aed4b58c88f6597d.pdf | https://www.unikeyic.com/products/voltage-references-ics/ts4436ict/23226932.html
TS822ILT | STMicroelectronics | 10+: 0.5791 50+: 0.5435 100+: 0.5345 500+: 0.5257 1,000+: 0.5167 | 100ppm/°C Fixed 15mA 2.5V 60μA ±2% SOT-23-3 SMD, Adhesive Mount 2.9mm × 1.3mm × 950μm | [43 empty] | 165 | https://www.unikeyic.com/media/datasheet/22/8d/3a46/22/565db13d0fbd099a58d4add2a75e5a56.pdf | https://www.unikeyic.com/products/voltage-references-ics/ts822ilt/34242373.html
TS824ILT-2.5 | STMicroelectronics | 25: 0.9557 100: 0.8085 250: 0.7441 500: 0.715 1,000: 0.6847 3,000: 0.5724 | 50ppm/°C Fixed 15mA 2.5V 2.5V 60μA ±1% SOT-23-3 SMD 2.9mm × 1.3mm × 950μm |  |  | TS824 |  | 60 µA | 15 mA | - | [5 empty] | 1 (Unlimited) |  | Surface Mount |  |  | - | - |  |  |  | -40°C ~ 85°C (TA) |  |  | Fixed |  | TO-236-3, SC-59, SOT-23-3 |  |  | Shunt | 1883575 |  |  | - | SOT-23-3 |  |  | 50ppm/°C | ±1% | - | 2.5V |  | 1836 | https://www.unikeyic.com/media/datasheet/5d/4c/da9b/5d/62de44c02ecf05fd283e4ee8471dbe14.pdf | https://www.unikeyic.com/products/voltage-references-ics/ts824ilt-2-5/34174398.html
TSM1011IDT | STMicroelectronics | 25: 0.9534 100: 0.7898 250: 0.7268 500: 0.6977 1,000: 0.6772 2,500: 0.6253 5,000: 0.6178 | Fixed 1mA 2.545V 2.545V ±0.5% SOIC-8 SMD, Adhesive Mount, 1.65mm H |  |  | TSM1011 |  |  | 1 mA | 50mA | [5 empty] | 1 (Unlimited) |  | Surface Mount | [7 empty] | 0°C ~ 105°C (TA) |  |  | Fixed |  | 8-SOIC (0.154", 3.90mm Width) |  |  | Series |  |  |  | - | 8-SOIC |  |  |  | ±0.5% | 4.5V ~ 28V | 2.545V |  | 78 | https://www.unikeyic.com/media/datasheet/35/8c/2a82/35/802da244f425701016db775a896976d7.pdf | https://www.unikeyic.com/products/voltage-references-ics/tsm1011idt/22887789.html
TSM1012IDT | STMicroelectronics | 2,500: 0.7565 5,000: 0.7386 7,500: 0.7296 12,500: 0.7197 17,500: 0.7139 | Fixed Voltage Regulator, 2.5mA, 1.25V, ±1%, SOIC-8, SMD, Adhesive Mount, 1.65mm H |  |  | TSM1012 |  |  | 2.5 mA | 50mA | [5 empty] | 3 (168 Hours) |  | Surface Mount |  |  | - | - |  |  |  | -40°C ~ 105°C (TA) |  |  | Fixed |  | 8-SOIC (0.154", 3.90mm Width) |  |  | Series |  |  |  | - | 8-SOIC |  |  | - | ±1% | 4.5V ~ 28V | 1.25V |  | 5000 | https://www.unikeyic.com/media/datasheet/49/52/a82a/4952a82a7ade63ef0ff75512d0211fc8.pdf | https://www.unikeyic.com/products/voltage-references-ics/tsm1012idt/23105706.html
TSM1014AIDT | STMicroelectronics | 2,500: 0.9991 5,000: 0.9766 7,500: 0.9654 12,500: 0.9529 | Fixed Regulator 2.5mA 1.25V ±0.5% SOIC-8 SMD 1.65mm H |  |  | TSM1014 |  |  | 2.5 mA | 50mA | [5 empty] | 3 (168 Hours) |  | Surface Mount |  |  | - | - |  |  |  | -40°C ~ 105°C (TA) |  |  | Fixed |  | 8-SOIC (0.154", 3.90mm Width) |  |  | Series | 725665 |  |  | - | 8-SOIC |  |  | - | ±0.5% | 4.5V ~ 28V | 1.25V |  | 2723 | https://www.unikeyic.com/media/datasheet/fb/21/cb90/fb/2708e25eafc272ac4b9a0aab07ac0423.pdf | https://www.unikeyic.com/products/voltage-references-ics/tsm1014aidt/34019936.html
TSM1014IDT | STMicroelectronics | 100: 0.7736 1,000: 0.5397 2,500: 0.2799 | Fixed 2.5mA 1.25V 1.25V ±1% SOIC-8 SMD, Adhesive Mount, 1.65mm H |  |  | TSM1014 |  |  | 2.5 mA | 50mA | [5 empty] | 3 (168 Hours) |  | Surface Mount |  |  | - | - |  |  |  | -40°C ~ 105°C (TA) |  |  | Fixed |  | 8-SOIC (0.154", 3.90mm Width) |  |  | Series | 1884982 |  |  | - | 8-SOIC |  |  | - | ±1% | 4.5V ~ 28V | 1.25V |  | 5000 | https://www.unikeyic.com/media/datasheet/fb/21/cb90/fb/2708e25eafc272ac4b9a0aab07ac0423.pdf | https://www.unikeyic.com/products/voltage-references-ics/tsm1014idt/23215412.html
TSM101ACD | STMicroelectronics | 10: 0.8781 100: 0.8567 500: 0.8424 1,000: 0.821 2,500: 0.8067 5,000: 0.7925 | Fixed Regulator 10mA 1.24V ±1% SOIC-8 SMD 1.65mm H |  |  | TSM101 |  |  | 10 mA | 2mA | [5 empty] | 3 (168 Hours) |  | Surface Mount |  |  | - | - |  |  |  | -20°C ~ 80°C (TA) |  |  | Fixed |  | 8-SOIC (0.154", 3.90mm Width) | Tube |  | Series |  |  |  | - | 8-SOIC |  |  | - | ±1% | 4.5V ~ 32V | 1.24V |  | 5715 | https://www.unikeyic.com/media/datasheet/f0/99/f6d5/f0/e700c446652a8251035d00ca082ba3b3.pdf | https://www.unikeyic.com/products/voltage-references-ics/tsm101acd/23449281.html
TSM101AIDT | STMicroelectronics | 1: 0.2822 10: 0.2655 50: 0.2565 100: 0.2426 | 1mA Fixed 10mA 1.24V 32V 1.24V ±1% SOIC-8 SMD mount，glue mount 1.75mm(height) |  |  | TSM101 |  |  | 10 mA | 2mA | [5 empty] | 1 (Unlimited) |  | Surface Mount |  |  | - | - |  |  |  | -40°C ~ 105°C (TA) |  |  | Fixed |  | 8-SOIC (0.154", 3.90mm Width) |  |  | Series | 1866118 |  |  | - | 8-SOIC |  |  | - | ±1% | 4.5V ~ 32V | 1.24V |  |  | https://www.unikeyic.com/media/datasheet/f0/99/f6d5/f0/e700c446652a8251035d00ca082ba3b3.pdf | https://www.unikeyic.com/products/voltage-references-ics/tsm101aidt/34139837.html
UC29431D | Texas Instruments | 50: 6.3274 100: 6.1899 300: 6.144 500: 6.0982 1,000: 6.0065 5,000: 5.9606 | Adjustable 100mA 1.3V 36V 800μA ±0.39% SOIC-8 SMD mount 1.5mm(height) |  |  | UC29431 |  | 800 µA | 100 mA | - | [5 empty] | 2 (1 Year) |  | Surface Mount |  |  | - | - |  |  |  | -25°C ~ 85°C (TA) |  |  | Adjustable |  | 8-SOIC (0.154", 3.90mm Width) | Tube |  | Shunt | 11512066 |  |  | - | 8-SOIC |  |  | - | ±0.39% | - | 1.3V | 36 V | 17288 | https://www.unikeyic.com/media/pdf/HTMLDatasheet/texas-instruments/3a/7b/1d2f/uc39431d/2025/11/uc19431-29431-39431-b.pdf | https://www.unikeyic.com/products/voltage-references-ics/uc29431d/22811444.html
ULVH431G-AE2-R | UTC | 3,000: 0.0239 6,000: 0.0235 15,000: 0.0232 |  | - |  |  | - | [5 empty] | - | - | - |  |  |  | - | - | [6 empty] | - | - |  | SOT-23-3 | [9 empty] | - | - | [5 empty] | 9000 | https://www.unikeyic.com/media/about_us/Unikey_ISO_9001_Certification.pdf | https://www.unikeyic.com/products/voltage-references-ics/ulvh431g-ae2-r/7749584.html
UPC1093G-E2-A | Renesas Electronics | 2,500: 0.5661 5,000: 0.5524 7,500: 0.5456 12,500: 0.538 17,500: 0.5335 | ±100ppm/°C 2.495V 36V 2% |  |  | UPC1093 |  | 1 mA | 150 mA | - | [5 empty] | 1 (Unlimited) |  | Surface Mount |  |  | - | - |  |  |  | -20°C ~ 85°C (TA) |  |  | Adjustable |  | 8-SOIC (0.173", 4.40mm Width) |  |  | Shunt |  |  |  | - | 8-SOP |  |  | 100ppm/°C | ±2% | 36V | 2.495V | 36 V | 5000 | https://www.unikeyic.com/media/about_us/Unikey_ISO_9001_Certification.pdf | https://www.unikeyic.com/products/voltage-references-ics/upc1093g-e2-a/34155097.html
UPC1093TA-E2-AT | Renesas Electronics | 10: 0.797 25: 0.7176 100: 0.6039 250: 0.554 500: 0.5303 1,000: 0.513 3,000: 0.4903 6,000: 0.4784 | 100ppm/°C Adjustable 150mA 2.495V 36V 1mA ±2% SMD, Adhesive Mount |  |  | UPC1093 |  | 1 mA | 150 mA | - | [5 empty] | 1 (Unlimited) |  | Surface Mount |  |  | - | - |  |  |  | -20°C ~ 85°C (TA) |  |  | Adjustable |  | SC-74A, SOT-753 | Tape & Reel (TR)Cut Tape (CT) |  | Shunt | 18154147 |  |  | - | SC-74A, 5-Mini Mold |  |  | 100ppm/°C | ±2% | 36V | 2.495V | 36 V | 100 | https://www.unikeyic.com/media/pdf/PCNPartStatusChange/renesas-electronics/45/60/5930/upc1944t-e1-az/2025/11/P2302009.pdf | https://www.unikeyic.com/products/voltage-references-ics/upc1093ta-e2-at/22739146.html
UPC1943T-E1-AZ | Renesas Electronics | 1,000: 0.5741 | Adjustable Regulator 30mA 1.26V 24V 1mA ±2.4% SOT-89 SMD, Adhesive Mount |  |  |  |  | 1 mA | 30 mA | - | [5 empty] | 1 (Unlimited) |  | Surface Mount |  |  | - | - |  |  |  | -30°C ~ 85°C (TA) |  |  | Adjustable |  | TO-243AA | Tape & Reel (TR) |  | Shunt |  |  |  | - | SOT-89 |  |  | - | ±2.4% | - | 1.26V | 24 V | 3000 | https://www.unikeyic.com/media/pdf/PCNPartStatusChange/renesas-electronics/45/60/5930/upc1944t-e1-az/2025/11/P2302009.pdf | https://www.unikeyic.com/products/voltage-references-ics/upc1943t-e1-az/34580706.html
UPC1943T-E2-AZ | Renesas Electronics | 1,000: 0.5741 | Adjustable Regulator 30mA 1.26V 24V 1mA ±2.4% SOT-89 SMD, Adhesive Mount |  |  |  |  | 1 mA | 30 mA | - | [5 empty] | 1 (Unlimited) |  | Surface Mount |  |  | - | - |  |  |  | -30°C ~ 85°C (TA) |  |  | Adjustable |  | TO-243AA | Tape & Reel (TR) |  | Shunt |  |  |  | - | SOT-89 |  |  | - | ±2.4% | - | 1.26V | 24 V | 3000 | https://www.unikeyic.com/media/pdf/PCNPartStatusChange/renesas-electronics/45/60/5930/upc1944t-e1-az/2025/11/P2302009.pdf | https://www.unikeyic.com/products/voltage-references-ics/upc1943t-e2-az/23366984.html
UPC1944GR-E2-A | Renesas Electronics | 500: 0.8961 1,000: 0.8826 5,000: 0.8758 | Professional Power Management IC (PMIC) | - |  |  | - | [5 empty] | - | - | - |  |  |  | - | - | [6 empty] | - | - | [11 empty] | - | - | [5 empty] | 16292 | https://www.unikeyic.com/media/about_us/Unikey_ISO_9001_Certification.pdf | https://www.unikeyic.com/products/voltage-references-ics/upc1944gr-e2-a/34208732.html
UPC1944T-1-E2-AZ | Renesas Electronics | 1,000: 0.4627 5,000: 0.4591 | 1.26V 24V 2.4% | 2.4% |  |  | - | [5 empty] | 24V | - | 1.26V |  |  |  | - | - |  |  | -30℃~85℃ |  |  |  | - | - |  |  |  |  | Stop production |  |  | Compliant | bulk |  |  | - | - | [5 empty] | 15827 | https://www.unikeyic.com/media/about_us/Unikey_ISO_9001_Certification.pdf | https://www.unikeyic.com/products/voltage-references-ics/upc1944t-1-e2-az/22777993.html
UTC431 | YW | 3,000: 0.0142 6,000: 0.014 9,000: 0.0136 | 0 | - |  |  | - | [5 empty] | - | - | - |  |  |  | - | - | [6 empty] | - | - |  | SOT-23, TO-92-3 | [9 empty] | - | - | [5 empty] | 30000 | https://www.unikeyic.com/media/about_us/Unikey_ISO_9001_Certification.pdf | https://www.unikeyic.com/products/voltage-references-ics/utc431/688127458.html
VRE3025BS | Apex Microtechnology | 10: 92.8002 30: 91.3154 50: 90.573 100: 89.0881 | 1ppm/°C, 4mA Fixed, 15mA, 3µVrms, 1.5µVp-p, 2.5V, ±0.02%, SMD | ±0.02% | Commercial Grade |  | - |  |  |  | VRE3025BS Apex Microtechnology |  | - | - | 2.5V |  | SMD mount |  | 1.5µVp-p | 3µVrms |  |  |  | 70℃(TA) | 0℃(TA) |  | 15mA | fixed |  |  |  |  | On sale | [6 empty] | 4mA | 1ppm/℃ | [5 empty] | 17 | https://www.unikeyic.com/media/datasheet/f8/7f/6305/f8/ee26d4735ed2477783b881fabb5478ef.pdf | https://www.unikeyic.com/products/voltage-references-ics/vre3025bs/34622880.html
X60003BIG3Z-50T1 | Renesas Electronics | 100: 5.1271 300: 5.0891 500: 5.0512 1,000: 4.9752 5,000: 4.9372 | Fixed 10mA 30µVp-p 5V 5V ±0.02% 10ppm/°C SOT-23-3 SMD, Adhesive Mount 2.92mm × 1.3mm × 910μm | ±0.02% | Industrial |  | - |  |  |  | X60003BIG3Z-50T1 Renesas Electronics | 2.92mm*1.3mm*910μm | 5V | - | 5V |  | SMD mount, glue mount |  | 30µVp-p | - |  |  |  | 85℃(TA) | -40℃(TA) |  | 10mA | Fixed |  | SOT-23-3 |  |  | Stop production |  |  | Compliant | Tape and reel packaging |  |  | - | 10ppm/℃ | [5 empty] | 1027 | https://www.unikeyic.com/media/datasheet/57/7c/8271/577c82718e95607cf5599579624d0e8b.pdf | https://www.unikeyic.com/products/voltage-references-ics/x60003big3z-50t1/34078998.html
X60003CIG3Z-41T1 | Renesas Electronics | 3,000: 5.5902 | 20ppm/℃ 900nA Fixed 10mA 30µVp-p 4.096V 10V 4.096V ±0.06% SOT-23-3 SMD mount，glue mount 2.92mm*1.3mm*910μm |  |  | X60003 |  |  | 10 mA | 900nA | [5 empty] | 1 (Unlimited) |  | Surface Mount |  |  | 30µVp-p | - |  |  |  | -40°C ~ 85°C (TA) |  |  | Fixed |  | TO-236-3, SC-59, SOT-23-3 |  |  | Series | 1306010 |  |  | FGA™ | SOT-23-3 |  |  | 20ppm/°C | ±0.06% | 4.5V ~ 9V | 4.096V |  | 7045 | https://www.unikeyic.com/media/datasheet/57/7c/8271/577c82718e95607cf5599579624d0e8b.pdf | https://www.unikeyic.com/products/voltage-references-ics/x60003cig3z-41t1/34337717.html
XB385M3-1.2 | XINLUDA | 3,000+: 0.0442 9,000+: 0.0435 | encapsulation：SOT23-3 | [43 empty] | 10000 | https://www.unikeyic.com/media/datasheet/bd/83/7723/bd837723232793eb46b0c83e06a0132e.pdf | https://www.unikeyic.com/products/voltage-references-ics/xb385m3-1-2/8635101.html
XB385M3-2.5 | XINLUDA | 3,000: 0.0442 9,000: 0.0435 | encapsulation：SOT23-3 | - |  |  | - |  |  |  | XB385M3-2.5 XINLUDA |  | - | - | - |  |  |  | - | - | [6 empty] | - | - |  | SOT-23-3 | [9 empty] | - | - | [5 empty] | 10000 | https://www.unikeyic.com/media/datasheet/c2/88/38e8/c28838e8389c20d07177d4adc41274b6.pdf | https://www.unikeyic.com/products/voltage-references-ics/xb385m3-2-5/18823181.html
XB431-LM | XINLUDA | 3,000+: 0.052 9,000+: 0.0512 | 39ppm/°C 55μA Adjustable 15mA 1.24V 30V 15mA 0.5% SOT-23-3 | [43 empty] | 10000 | https://www.unikeyic.com/media/datasheet/db/12/127f/db12127f2ec6401f2d1e91fc9652116c.pdf | https://www.unikeyic.com/products/voltage-references-ics/xb431-lm/31298890.html
XB431-TL | XINLUDA | 3,000: 0.052 9,000: 0.0512 | 50uVp-p 2.507V SOT-23-3 | - | Industrial |  | - |  |  |  | XB431-TL XINLUDA |  | - | 2.507V | - |  |  |  | 50uVp-p | - | [6 empty] | - | - |  | SOT-23-3 |  |  | On sale | [6 empty] | - | - | [5 empty] | 10000 | https://www.unikeyic.com/media/datasheet/36/fd/d52e/36fdd52e03029a6d92aa99a9f142ec9e.pdf | https://www.unikeyic.com/products/voltage-references-ics/xb431-tl/21507591.html
XL285-1.2 | XINLUDA | 2,500: 0.0488 7,500: 0.0481 | encapsulation：SOP8 | - |  |  | - |  |  |  | XL285-1.2 XINLUDA |  | - | - | - |  |  |  | - | - | [6 empty] | - | - |  | SOP-8 | [9 empty] | - | - | [5 empty] | 10000 | https://www.unikeyic.com/media/datasheet/75/a3/b772/75a3b77273e8668584d804743c0b9be8.pdf | https://www.unikeyic.com/products/voltage-references-ics/xl285-1-2/12531380.html
XL285-2.5 | XINLUDA | 2,500: 0.0567 7,500: 0.0558 | encapsulation：SOP8 | - |  |  | - |  |  |  | XL285-2.5 XINLUDA |  | - | - | - |  |  |  | - | - | [6 empty] | - | - |  | SOIC-8 | [9 empty] | - | - | [5 empty] | 10000 | https://www.unikeyic.com/media/datasheet/2d/c1/4387/2dc1438792327c92e10656b4bf5adf93.pdf | https://www.unikeyic.com/products/voltage-references-ics/xl285-2-5/29476642.html
XT285-2.5 | XINLUDA | 1,000: 0.0741 3,000: 0.0728 | encapsulation：TO92 | - |  |  | - |  |  |  | XT285-2.5 XINLUDA |  | - | - | - |  |  |  | - | - | [6 empty] | - | - |  | TO-92-3 | [9 empty] | - | - | [5 empty] | 10000 | https://www.unikeyic.com/media/datasheet/e5/22/1139/e52211396147c57cb2ad2cb91345a511.pdf | https://www.unikeyic.com/products/voltage-references-ics/xt285-2-5/25216545.html
YJ431ES | YANGJIE | 3,000+: 0.0323 | PMIC | [43 empty] | 300000 |  | https://www.unikeyic.com/products/voltage-references-ics/yj431es/730172410.html
ZHT431F01TA | DIODES | 3,000: 0.6236 6,000: 0.6132 15,000: 0.6028 | DiodesZetex Voltage Reference, 2.5V, SOT-23, ±1%, SMD, 3-Pin | ±1% | Industrial |  | 50μA |  |  |  | ZHT431F01TA DIODES | 3.04mm*1.4mm*1.02mm | 20V | 20V | 2.5V |  | SMD mount, glue mount |  | - | - |  |  |  | 125℃(TA) | -55℃(TA) |  | 100mA | Adjustable |  | SOT-23-3 |  |  | On sale |  |  | Compliant | Tape and reel packaging |  |  | 100mA | 67ppm/℃ | [5 empty] | 6000 | https://www.unikeyic.com/media/datasheet/35/24/6264/35246264abaa7138f561cb10eab9e448.pdf | https://www.unikeyic.com/products/voltage-references-ics/zht431f01ta/33991873.html
ZHT431F02TA | DIODES | 10: 0.605 100: 0.5421 500: 0.5324 1,000: 0.5228 2,500: 0.5228 5,000: 0.5228 | Adjustable Regulator 2.5V-20V 100mA SOT-23-3, ±2%, 67ppm/°C, 50μA, SMD, Adhesive Mount, 3.04mm × 1.4mm × 1.02mm | ±2% | Industrial |  | 50μA |  |  |  | ZHT431F02TA DIODES | 3.04mm*1.4mm*1.02mm | 20V | 20V | 2.5V |  | SMD mount, glue mount |  | - | - |  |  |  | 125℃(TA) | -55℃(TA) |  | 100mA | Adjustable |  | SOT-23-3 |  |  | On sale |  |  | Compliant | Tape and reel packaging |  |  | - | 67ppm/℃ | [5 empty] | 1690 | https://www.unikeyic.com/media/datasheet/52/df/8c30/52/cf74dcced06119f733d4da1309b0f997.pdf | https://www.unikeyic.com/products/voltage-references-ics/zht431f02ta/23150235.html
ZR40401F41TA | DIODES | 1+: 0.482 100+: 0.4019 750+: 0.3718 1,500+: 0.3536 3,000+: 0.34 18,000+: 0.3385 39,000+: 0.334 | DiodesZetex Voltage Reference, 4.096V, SOT-23, ±1.0%, SMD, 3-Pin | [43 empty] | 912 | https://www.unikeyic.com/media/datasheet/34/31/1496/34/bf75787ae2d34823728d344173683672.pdf | https://www.unikeyic.com/products/voltage-references-ics/zr40401f41ta/34296914.html
ZR431F005TA | DIODES | 5: 0.3538 50: 0.2854 150: 0.2559 500: 0.2193 | 55ppm/℃ 800nA Adjustable 100mA 2.5V 20V 20V 50μA ±0.5% SOT-23-3 SMD mount，glue mount 2.9mm*1.3mm*1.03mm | ±0.5% | Industrial |  | 50μA |  |  |  | ZR431F005TA DIODES | 2.9mm*1.3mm*1.03mm | 20V | 20V | 2.5V |  | SMD mount, glue mount |  | - | - |  |  |  | 85℃(TA) | -40℃(TA) |  | 100mA | Adjustable |  | SOT-23-3 |  |  | On sale |  |  | Compliant | Tape and reel packaging |  |  | 800nA | 55ppm/℃ | [6 empty] | https://www.unikeyic.com/media/datasheet/28/43/0f43/28430f43fc890cc41e3889474a2244a0.pdf | https://www.unikeyic.com/products/voltage-references-ics/zr431f005ta/34513526.html
ZR431F01TA | DIODES | 1+: 0.3008 10+: 0.2222 100+: 0.1704 500+: 0.1419 1,000+: 0.1275 | Adjustable 100mA 2.5V 20V 20V 50μA ±1% SOT-23-3 SMD 2.9mm × 1.3mm × 1.03mm H | [43 empty] | 430 | https://www.unikeyic.com/media/datasheet/28/43/0f43/28430f43fc890cc41e3889474a2244a0.pdf | https://www.unikeyic.com/products/voltage-references-ics/zr431f01ta/34173732.html
ZR431F01TA-TP | TECH PUBLIC | 5: 0.0659 50: 0.0542 150: 0.0447 500: 0.0402 3,000: 0.0366 5,000: 0.0345 |  | - |  |  | - | [5 empty] | - | - | - |  |  |  | - | - | [6 empty] | - | - | [11 empty] | - | - | [6 empty] | https://www.unikeyic.com/media/about_us/Unikey_ISO_9001_Certification.pdf | https://www.unikeyic.com/products/voltage-references-ics/zr431f01ta-tp/999588545.html
ZR431FTA | DIODES | 3,000+: 0.5741 30,000+: 0.5568 | DiodesZetex Voltage Reference, 2.5-20V, SOT-23, ±2.0%, SMD, 3-Pin | [43 empty] | 3000 | https://www.unikeyic.com/media/datasheet/28/43/0f43/28430f43fc890cc41e3889474a2244a0.pdf | https://www.unikeyic.com/products/voltage-references-ics/zr431fta/23414043.html
ZR431LF01TA | DIODES | 1+: 0.3294 100+: 0.2644 750+: 0.2358 1,500+: 0.2221 3,000+: 0.2116 | Adjustable, 50ppm/°C, 25mA, 1.24V, 10V, 100μA, ±1%, SOT-23-3, SMD, Adhesive Mount, 2.9mm × 1.3mm × 1.03mm | [43 empty] | 3145 | https://www.unikeyic.com/media/datasheet/d4/e0/8d7f/d4e08d7f546bf2eb04e16fd3493b3cb7.pdf | https://www.unikeyic.com/products/voltage-references-ics/zr431lf01ta/23412859.html
ZR431LF02TA | DIODES | 750: 0.3839 1,500: 0.3767 | DiodesZetex Voltage Reference, 1.24-10V, SOT-23, ±2.5%, SMD, 3-Pin | ±2.5% | Industrial |  | 100μA |  |  |  | ZR431LF02TA DIODES | 2.9mm*1.3mm*1mm | 10V | 10V | 1.24V |  | SMD mount, glue mount |  | - | - |  |  |  | 85℃(TA) | -40℃(TA) |  | 25mA | Adjustable |  | SOT-23-3 |  |  | On sale |  |  | Compliant | Tape and reel packaging |  |  | - | 50ppm/℃ | [5 empty] | 2650 | https://www.unikeyic.com/media/datasheet/28/43/0f43/28430f43fc890cc41e3889474a2244a0.pdf | https://www.unikeyic.com/products/voltage-references-ics/zr431lf02ta/34498878.html
ZRB500F02TA | DIODES | 1+: 0.2841 100+: 0.2266 750+: 0.201 1,500+: 0.1919 3,000+: 0.1813 | Diodes Incorporated Voltage Reference, 5V, SOT-23, ±2.0%, SMD, 3-Pin | [43 empty] | 3128 | https://www.unikeyic.com/media/datasheet/3a/4f/568b/3a4f568b5eb5b6949854e688fafc5f1a.pdf | https://www.unikeyic.com/products/voltage-references-ics/zrb500f02ta/22842814.html
ZRC250F01TA | DIODES | 3,000: 0.3942 6,000: 0.3876 15,000: 0.3811 | 90ppm/℃ 5mA Fixed 5mA 60µVrms 2.5V 2.5V 20μA ±1% SOT-23-3 SMD mount 3mm*1.37mm*1mm | ±1% | Industrial |  | 20μA |  |  |  | ZRC250F01TA DIODES | 3mm*1.37mm*1mm | 2.5V | - | 2.5V |  | SMD mount |  | - | 60µVrms |  |  |  | 85℃(TA) | -40℃(TA) |  | 5mA | Fixed |  | SOT-23-3 |  |  | On sale |  |  | Compliant | Tape and reel packaging |  |  | 5mA | 90ppm/℃ | [5 empty] | 12830 | https://www.unikeyic.com/media/datasheet/c5/23/ff9b/c5/4159519a41ae791fe20a3f8493438964.pdf | https://www.unikeyic.com/products/voltage-references-ics/zrc250f01ta/22976934.html
ZRC250F03TA | DIODES | 1: 0.4379 100: 0.3658 750: 0.3387 1,500: 0.321 3,000: 0.3088 18,000: 0.3073 39,000: 0.3046 | DiodesZetex Voltage Reference, 2.5V, SOT-23, ±1%, SMD, 3-Pin |  |  | ZRC250 |  | 20 µA | 5 mA | - | [5 empty] | 1 (Unlimited) |  | Surface Mount |  |  | - | 60µVrms |  |  |  | -40°C ~ 85°C (TA) |  |  | Fixed |  | TO-236-3, SC-59, SOT-23-3 |  |  | Shunt | 287510 |  |  | - | SOT-23-3 |  |  | 90ppm/°C | ±3% | - | 2.5V |  |  | https://www.unikeyic.com/media/datasheet/c5/23/ff9b/c5/4159519a41ae791fe20a3f8493438964.pdf | https://www.unikeyic.com/products/voltage-references-ics/zrc250f03ta/34547326.html
ZRC330F01TA | DIODES | 1+: 0.5258 100+: 0.4383 750+: 0.4042 1,500+: 0.3865 3,000+: 0.3702 | DiodesZetex Voltage Reference, 3.3V, ±1.0%, SOT-23, SMD, 3-Pin | [43 empty] | 37 | https://www.unikeyic.com/media/datasheet/76/fc/e17c/76/1f992fc6975b1ba0a3d07fbcbd6b8e46.pdf | https://www.unikeyic.com/products/voltage-references-ics/zrc330f01ta/34033097.html
ZRC330F03TA | DIODES | 10: 0.6172 100: 0.553 500: 0.5431 1,000: 0.5332 2,500: 0.5332 5,000: 0.5332 | DiodesZetex Voltage References ICs, 3.3V, SOT-23encapsulation, ±3 %accuracy, surface mount installation, 3Pin | ±3% | Industrial |  | 20μA |  |  |  | ZRC330F03TA DIODES | 1.12mm(height) | 3.3V | - | 3.3V |  | SMD mount, glue mount |  | - | 43µVrms |  |  |  | 85℃(TA) | -40℃(TA) |  | 5mA | Fixed |  | SOT-23-3 |  |  | On sale |  |  | Compliant | Tape and reel packaging |  |  | 5mA | 50ppm/℃ | [5 empty] | 2474 | https://www.unikeyic.com/media/datasheet/76/fc/e17c/76/1f992fc6975b1ba0a3d07fbcbd6b8e46.pdf | https://www.unikeyic.com/products/voltage-references-ics/zrc330f03ta/34023996.html
ZRC500F01TA | DIODES | 1: 0.3748 100: 0.3119 750: 0.2877 1,500: 0.2744 3,000: 0.2635 | DiodesZetexVoltage References ICs, 5V, SOT-23encapsulation, ±1.0 %accuracy, surface mount installation, 3Pin | ±1% | Industrial |  | 25μA |  |  |  | ZRC500F01TA DIODES | 1.12mm(height) | 5V | - | 5V |  | SMD mount, glue mount |  | - | 105µVrms |  |  |  | 85℃(TA) | -40℃(TA) |  | 5mA | Fixed |  | SOT-23-3 |  |  | On sale |  |  | Compliant | Tape and reel packaging |  |  | 5mA | 90ppm/℃ | [6 empty] | https://www.unikeyic.com/media/datasheet/b2/e4/f1ee/b2/b46ac40056f47dc675bdcfdcd7c46090.pdf | https://www.unikeyic.com/products/voltage-references-ics/zrc500f01ta/34321011.html
ZRC500F02TA | DIODES | 10: 0.6948 50: 0.6948 100: 0.6948 | 90ppm/°C, Fixed, 5mA, 105µVrms, 5V, 25μA ±2%, SOT-23-3, SMD, Adhesive Mount, 3.05mm × 1.4mm × 1mm | ±2% | Industrial |  | 25μA |  |  |  | ZRC500F02TA DIODES | 3.05mm*1.4mm*1mm | 5V | - | 5V |  | SMD mount, glue mount |  | - | 105µVrms |  |  |  | 85℃(TA) | -40℃(TA) |  | 5mA | Fixed |  | SOT-23-3 |  |  | On sale |  |  | Compliant | Tape and reel packaging |  |  | 5mA | 90ppm/℃ | [5 empty] | 2622 | https://www.unikeyic.com/media/datasheet/25/8b/178f/25/36a2ade8f5327da5659d3a264e3214d6.pdf | https://www.unikeyic.com/products/voltage-references-ics/zrc500f02ta/23390514.html
ZTL431AFTA | DIODES | 3,000: 0.2488 30,000: 0.2413 | DiodesZetex Voltage Reference, 2.5V, SOT-23, ±1%, SMD, 3-Pin | ±1% | Industrial |  | 600μA |  |  |  | ZTL431AFTA DIODES | 1.12mm(height) | 20V | 20V | 2.5V |  | SMD mount, glue mount |  | - | - |  |  |  | 125℃(TA) | -40℃(TA) |  | 100mA | Adjustable |  | SOT-23-3 |  |  | On sale |  |  | Compliant | Tape and reel packaging |  |  | - | - | [5 empty] | 3000 | https://www.unikeyic.com/media/datasheet/8b/4c/3fc9/8b4c3fc93754d63da5f6653f47aee15c.pdf | https://www.unikeyic.com/products/voltage-references-ics/ztl431afta/22792280.html
ZTL431AQE5TA | DIODES | 2,000+: 0.7556 | 2.5V 20V 1% SOT-23, SOT-25 | [43 empty] | 66666 |  | https://www.unikeyic.com/products/voltage-references-ics/ztl431aqe5ta/34554121.html
ZTL431AQFTA | DIODES | 1+: 0.116 200+: 0.0801 1,500+: 0.0727 3,000+: 0.068 | Adjustable 100mA 2.5V 20V 20V 600μA ±1% SOT-23-3 SMD, Adhesive Mount 2.9mm × 1.3mm × 980μm | [43 empty] | 2299 | https://www.unikeyic.com/media/datasheet/56/a0/1eba/56/50280cb8e43da30cf9aebe91589dc15d.pdf | https://www.unikeyic.com/products/voltage-references-ics/ztl431aqfta/33933811.html
ZTL431BFTA | DIODES | 1+: 0.1644 10+: 0.143 100+: 0.1282 500+: 0.1173 1,000+: 0.108 | Adjustable 100mA 2.5V 20V 20V 600μA ±0.5% SOT-23-3 SMD 1.12mm H | [43 empty] | 55 | https://www.unikeyic.com/media/datasheet/8b/4c/3fc9/8b4c3fc93754d63da5f6653f47aee15c.pdf | https://www.unikeyic.com/products/voltage-references-ics/ztl431bfta/34014906.html
ZTL431BQFTA | DIODES | 3,000: 0.3311 30,000: 0.3212 | Adjustable 100mA 2.5V 20V 600μA ±0.5% SOT-23-3 SMD | ±0.5% | Automotive |  | 600μA |  |  |  | ZTL431BQFTA DIODES |  | 20V | - | 2.5V |  | SMD mount |  | - | - |  |  |  | 125℃(TA) | -40℃(TA) |  | 100mA | Adjustable |  | SOT-23-3 |  |  | On sale |  |  | Compliant | Tape and reel packaging |  |  | - | - | [5 empty] | 8967 | https://www.unikeyic.com/media/datasheet/85/de/a7d3/85/aac6440931efc9fb7ab3daf64092af87.pdf | https://www.unikeyic.com/products/voltage-references-ics/ztl431bqfta/34304482.html
ZTL432AFTA | DIODES | 1+: 0.1457 200+: 0.1119 1,500+: 0.0974 3,000+: 0.0907 | Adjustable 100mA 2.5V 20V 20V 600μA ±1% SOT-23-3 SMD, Adhesive Mount 3.05mm × 1.4mm × 1mm | [43 empty] | 94 | https://www.unikeyic.com/media/datasheet/96/1a/6301/961a6301d574076a8dac566fa33a1cb1.pdf | https://www.unikeyic.com/products/voltage-references-ics/ztl432afta/34089209.html
ZXRE125CFTA | DIODES | 3,000: 1.1851 6,000: 1.1615 12,000: 1.1382 | DiodesZetex Voltage Reference, 1.22V, SOT-23, ±0.5%, SMD, 3-Pin | ±0.5% | Industrial |  | 8μA |  |  |  | ZXRE125CFTA DIODES | 3.05mm*1.4mm*1mm | 1.22V | - | 1.22V |  | SMD mount, glue mount |  | - | 60µVrms |  |  |  | 85℃(TA) | -40℃(TA) |  | 20mA | Fixed |  | SOT-23-3 |  |  | On sale |  |  | Compliant | Tape and reel packaging |  |  | 20mA | 75ppm/℃ | [5 empty] | 9135 | https://www.unikeyic.com/media/datasheet/e4/65/02a0/e4/2cb1b14d9a6257312532999e514eb9d7.pdf | https://www.unikeyic.com/products/voltage-references-ics/zxre125cfta/34459515.html
ZXRE125EFTA | DIODES | 1: 0.6012 100: 0.5005 750: 0.4635 1,500: 0.4413 3,000: 0.4235 18,000: 0.422 39,000: 0.4161 | DiodesZetex Voltage Reference, 1.22V, SOT-23, ±0.5%, SMD, 3-Pin | ±2% | Industrial |  | 8μA |  |  |  | ZXRE125EFTA DIODES | 3.05mm*1.4mm*1mm | 1.22V | - | 1.22V |  | SMD mount, glue mount |  | - | 60µVrms |  |  |  | 85℃(TA) | -40℃(TA) |  | 20mA | Fixed |  | SOT-23-3 |  |  | On sale |  |  | Compliant | Tape and reel packaging |  |  | 20mA | 75ppm/℃ | [6 empty] | https://www.unikeyic.com/media/datasheet/e4/65/02a0/e4/2cb1b14d9a6257312532999e514eb9d7.pdf | https://www.unikeyic.com/products/voltage-references-ics/zxre125efta/23247841.html
ZXRE160AFT4-7 | DIODES | 10: 0.6911 100: 0.6192 500: 0.6082 1,000: 0.5971 2,500: 0.5971 5,000: 0.5971 | Adjustable Regulator, 15mA, 600mV, 18V, 300μA, ±0.5%, DFN, SMD, Adhesive Mount | ±0.5% | Industrial |  | 300μA |  |  |  | ZXRE160AFT4-7 DIODES |  | 18V | 18V | 600mV |  | SMD mount, glue mount |  | - | - |  |  |  | 125℃(TA) | -40℃(TA) |  | 15mA | Adjustable |  | DFN |  |  | On sale |  |  | Compliant | Tape and reel packaging |  |  | - | - | [5 empty] | 155 | https://www.unikeyic.com/media/datasheet/41/51/213e/4151213e1b4d8b0add384996538eb75e.pdf | https://www.unikeyic.com/products/voltage-references-ics/zxre160aft4-7/34495835.html
ZXRE160AH5TA | DIODES | 10+: 0.5553 100+: 0.4976 500+: 0.4887 1,000+: 0.4887 2,500+: 0.4798 5,000+: 0.4798 | Adjustable Regulator 15mA 600mV 18V 18V 1mA ±0.5% SC-70-5 SMD 2.15mm × 1.3mm × 950μm | [43 empty] | 1317 | https://www.unikeyic.com/media/datasheet/41/51/213e/4151213e1b4d8b0add384996538eb75e.pdf | https://www.unikeyic.com/products/voltage-references-ics/zxre160ah5ta/23061525.html
ZXRE250ASA-7 | DIODES | 1+: 0.1049 200+: 0.0724 1,500+: 0.0658 3,000+: 0.0615 45,000+: 0.0609 60,000+: 0.0604 | Adjustable Regulator 100mA 2.5V-36V 65μA ±1% SOT-23-3 SMD, Adhesive Mount 2.9mm × 1.3mm × 1.03mm | [43 empty] | 2751 | https://www.unikeyic.com/media/datasheet/fd/80/f98f/fd/a59feedb662ba877fadbe629d2a503fe.pdf | https://www.unikeyic.com/products/voltage-references-ics/zxre250asa-7/34501782.html
ZXRE250BSA-7 | DIODES | 1: 0.2147 100: 0.1643 750: 0.1374 1,500: 0.1249 3,000: 0.1158 18,000: 0.1154 39,000: 0.1142 | Adjustable Regulator 100mA 2.5V-36V 65μA ±0.5% SOT-23-3, SMD, Adhesive Mount, 2.9mm × 1.3mm × 980μm | ±0.5% | Industrial |  | 65μA |  |  |  | ZXRE250BSA-7 DIODES | 2.9mm*1.3mm*980μm | 36V | - | 2.5V |  | SMD mount, glue mount |  | - | - |  |  |  | 125℃(TA) | -40℃(TA) |  | 100mA | Adjustable |  | SOT-23-3 |  |  | On sale |  |  | Compliant | Tape and reel packaging |  |  | - | - | [6 empty] | https://www.unikeyic.com/media/datasheet/fd/80/f98f/fd/a59feedb662ba877fadbe629d2a503fe.pdf | https://www.unikeyic.com/products/voltage-references-ics/zxre250bsa-7/22958155.html
ZXRE252ASA-7 | DIODES | 1: 0.201 100: 0.1542 750: 0.129 1,500: 0.1173 3,000: 0.1088 | 34ppm/℃ Adjustable 100mA 2.5V 2.52V 36V 65μA ±1% SOT-23-3 SMD mount，glue mount 2.9mm*1.3mm*980μm | ±1% | Industrial |  | 65μA |  |  |  | ZXRE252ASA-7 DIODES | 2.9mm*1.3mm*980μm | 36V | 2.52V | 2.5V |  | SMD mount, glue mount |  | - | - |  |  |  | 125℃(TA) | -40℃(TA) |  | 100mA | Adjustable |  | SOT-23-3 |  |  | New Design Not Recommended |  |  | Compliant | Tape and reel packaging |  |  | - | 34ppm/℃ | [6 empty] | https://www.unikeyic.com/media/datasheet/fd/80/f98f/fd/a59feedb662ba877fadbe629d2a503fe.pdf | https://www.unikeyic.com/products/voltage-references-ics/zxre252asa-7/34227982.html
ZXRE252BSA-7 | DIODES | 3,000+: 0.0788 6,000+: 0.0775 15,000+: 0.0762 | Adjustable Voltage Regulator, 100mA, 2.5V-36V, 65μA, ±0.5%, SOT-23, SMD, 2.9mm × 1.3mm × 1.03mm | [43 empty] | 30000 | https://www.unikeyic.com/media/datasheet/61/09/a199/61/6d284c3f9247ea1c14b882e992422b05.pdf | https://www.unikeyic.com/products/voltage-references-ics/zxre252bsa-7/22911334.html
ZXRE330ASA-7 | DIODES | 3,000: 0.4284 30,000: 0.4156 | Diodes Zetex Voltage Ref IC, 3.3V, SOT-23, ±0.5%, SMD, 3-Pin | ±0.5% | Industrial |  | 2μA |  |  |  | ZXRE330ASA-7 DIODES | 2.9mm*1.3mm*980μm | 3.3V | - | 3.3V |  | SMD mount, glue mount |  | - | 55µVrms |  |  |  | 85℃(TA) | -40℃(TA) |  | 5mA | Fixed |  | SOT-23-3 |  |  | On sale |  |  | Compliant | Tape and reel packaging |  |  | - | 150ppm/℃ | [5 empty] | 3000 | https://www.unikeyic.com/media/datasheet/4d/2c/6b8f/4d/5731b2fad61a9c620a4c3d4a341e6d72.pdf | https://www.unikeyic.com/products/voltage-references-ics/zxre330asa-7/34485533.html
ZXRE330ESA-7 | DIODES | 1: 0.4322 100: 0.3596 750: 0.3325 1,500: 0.3173 3,000: 0.3037 18,000: 0.3022 39,000: 0.3007 | Fixed 5mA 55µVrms 3.3V 2μA ±2% 150ppm/°C SOT-23-3 SMD 2.9mm × 1.3mm × 980μm | ±2% | Industrial |  | 2μA |  |  |  | ZXRE330ESA-7 DIODES | 2.9mm*1.3mm*980μm | 3.3V | - | 3.3V |  | SMD mount |  | - | 55µVrms |  |  |  | 85℃(TA) | -40℃(TA) |  | 5mA | Fixed |  | SOT-23-3 |  |  | On sale |  |  | Compliant | Tape and reel packaging |  |  | - | 150ppm/℃ | [6 empty] | https://www.unikeyic.com/media/datasheet/4d/2c/6b8f/4d/5731b2fad61a9c620a4c3d4a341e6d72.pdf | https://www.unikeyic.com/products/voltage-references-ics/zxre330esa-7/33945194.html
ZXRE4041CFTA | DIODES | 1+: 0.6014 100+: 0.5002 750+: 0.4624 1,500+: 0.4412 3,000+: 0.4231 | DiodesZetex Voltage Ref, 1.225V, SOT-23, ±0.5%, SMD, 3-Pin | [43 empty] | 945 | https://www.unikeyic.com/media/datasheet/82/a9/2178/82/8d5aaaa147ec16d46e3e337e081e9d7c.pdf | https://www.unikeyic.com/products/voltage-references-ics/zxre4041cfta/34083074.html
ZXRE4041DFTA | DIODES | 1+: 0.3596 100+: 0.2886 750+: 0.2584 1,500+: 0.2418 3,000+: 0.2312 | DiodesZetex Voltage Reference, 1.225V, SOT-23, ±1.0%, SMD, 3-Pin | [43 empty] | 681 | https://www.unikeyic.com/media/datasheet/82/a9/2178/82/8d5aaaa147ec16d46e3e337e081e9d7c.pdf | https://www.unikeyic.com/products/voltage-references-ics/zxre4041dfta/34548657.html