## PoE Modules
Part Number | Manufacturer | Price | Description | Base Product Number | Conversion Efficiency | Current - Output (Max) | Datasheet | Efficiency | Features | Length/Width/Height | Max Input Voltage | Max Output Current | Min Input Voltage | Moisture Sensitivity Level (MSL) | Mounting Type | Operating Temperature | Operating Temperature | Output Method | Output Voltage | Package / Case (Metric) | Packaging | Rid | Series | Size / Dimension | Total Output Power | Type | Voltage - Input (Max) | Voltage - Input (Min) | Voltage - Output 1 | Stock | Datasheet URL | Source URL
AG9905-MTB | SILVERTEL | 100: 9.9076 500: 9.2628 |  |  |  | 1.8A |  | 83% | OVP, SCP |  |  |  |  | 1 (Unlimited) | Through Hole |  | -40°C ~ 85°C |  |  |  | Tray | 21187259 | Ag9900 | 0.87" L x 0.59" W x 0.12" H (22.2mm x 14.9mm x 3.1mm) |  |  | 57V | 36V | 5V | 140 | https://www.unikeyic.com/media/datasheet/83/dc/710b/83dc710bb07cc070b2101a5881897197.pdf | https://www.unikeyic.com/products/poe-power-modules/ag9905-mtb/15111625.html
Ag9812-M | SILVERTEL | 1: 12.276 100: 11.1104 500: 10.3912 |  |  | - | [5 empty] | - | - | - |  |  |  |  | - | - | [5 empty] | - | - |  |  |  | 148 | https://www.unikeyic.com/media/about_us/Unikey_ISO_9001_Certification.pdf | https://www.unikeyic.com/products/poe-power-modules/ag9812-m/27362918.html
Ag9905LP | SILVERTEL | 100: 11.1972 500: 10.478 | DC-DC Converter, 7W, 1.4A, 5V, 36V~57V |  | - | [5 empty] | - | 1.4A | 36V~57V |  |  |  |  | DC/DC | 5V | [5 empty] | 7W | - |  |  |  | 158 | https://www.unikeyic.com/media/about_us/Unikey_ISO_9001_Certification.pdf | https://www.unikeyic.com/products/poe-power-modules/ag9905lp/28717823.html
B0505S-W5 | winchen | 1: 0.6318 10: 0.6078 30: 0.5817 | 78% 500mW 132mA 4.5V~5.5V SIP-4 TH 11.68mm × 6mm × 9.65mm |  | 78% |  |  |  |  | 11.68mm*6mm*9.65mm | 5.5V | 132mA | 4.5V |  |  |  |  | - | 5V | SIP-4 |  |  |  |  | 500mW | - |  |  |  |  | https://www.unikeyic.com/media/about_us/Unikey_ISO_9001_Certification.pdf | https://www.unikeyic.com/products/poe-power-modules/b0505s-w5/20612659.html
DP1206BT V2.5 | sdapo | 1: 16.911 10: 16.4412 50: 15.5018 100: 13.9046 | IEEE802.3bt POE Module, GB Standard, 12V 5A, Pin Type, Industrial Temp Grade |  | - |  | DP1206BT V2.5 sdapo |  |  | 62mm*27mm*14mm | 57V | 6A | 44V |  |  |  |  | - | 12V | [5 empty] | 72W | - |  |  |  | 200 | https://www.unikeyic.com/media/datasheet/51/99/ddd0/5199ddd0ef08260859f685df93990049.pdf | https://www.unikeyic.com/products/poe-power-modules/dp1206bt-v2-5/982586675.html
DP1435-12V | sdapo | 1: 4.1627 10: 4.0471 50: 3.8158 100: 3.4227 | IEEE802.3af Small Size 12V 1A Pin Header POE Module, Solid Cap Design, Bridge Rectifier Included |  | - |  | DP1435-12V sdapo |  |  | 35mm*14mm*16mm | 57V | 1.1A | 37V |  |  |  |  | - | 12V | [5 empty] | 13W | - |  |  |  | 200 | https://www.unikeyic.com/media/datasheet/03/a1/d7c6/03a1d7c6b1ce2755173306fda92611a5.pdf | https://www.unikeyic.com/products/poe-power-modules/dp1435-12v/724301035.html
DP2662 V3.1 | sdapo | 1: 7.805 10: 7.5882 50: 7.1547 100: 6.4175 | IEEE802.3at/af 12V 2A Pin Header POE Module, Industrial Temp, Capacitor-Free Long Life |  | - |  | DP2662 V3.1 sdapo |  |  | 60mm*27mm*14mm | 57V | 2.1A | 44V |  |  |  |  | - | 12V | [5 empty] | 25.5W | - |  |  |  | 200 | https://www.unikeyic.com/media/datasheet/ce/77/c9bb/ce77c9bbeacf88ccb1cf130b40faa000.pdf | https://www.unikeyic.com/products/poe-power-modules/dp2662-v3-1/724301023.html
DP5300-12V | sdapo | 1: 6.7644 10: 6.5765 50: 6.2007 100: 5.5619 | IEEE802.3at/af, 12V 1A Pin Header POE Module, No Rectifier Bridge |  | - |  | DP5300-12V sdapo |  |  | 57mm*14mm*16mm | 57V | 2.1A | 44V |  |  |  |  | - | 12V | [5 empty] | 24W | - |  |  |  | 200 | https://www.unikeyic.com/media/datasheet/54/75/12c5/547512c5c538c032ae5c7f90092f3774.pdf | https://www.unikeyic.com/products/poe-power-modules/dp5300-12v/724301032.html
DP5300-24V | sdapo | 1: 7.0955 10: 6.8984 50: 6.5042 100: 5.8341 | IEEE802.3at/af POE Module, 24V 1A Pin Header Mount, Industrial Temp, No Cap Design |  | - |  | DP5300-24V sdapo |  |  | 57mm*14mm*16mm | 57V | 1A | 44V |  |  |  |  | - | 12V | [5 empty] | 24W | - |  |  |  | 200 | https://www.unikeyic.com/media/datasheet/49/8f/1d81/498f1d817bc3780b582380a11fd3017d.pdf | https://www.unikeyic.com/products/poe-power-modules/dp5300-24v/724301036.html
DP5300-5V | sdapo | 1: 6.7644 10: 6.5765 50: 6.2007 100: 5.5619 | IEEE802.3at/af, 5V 3A Pin Header POE Module, Industrial Temp, Capacitor-Free Long Life Design |  | - |  | DP5300-5V sdapo |  |  | 57mm*14mm*16mm | 57V | 4A | 44V |  |  |  |  | - | 12V | [5 empty] | 20W | - |  |  |  | 200 | https://www.unikeyic.com/media/datasheet/cd/42/2f58/cd422f585981add820d6891236eb0a22.pdf | https://www.unikeyic.com/products/poe-power-modules/dp5300-5v/724301038.html
DP5700-12V2A | sdapo | 1: 5.0153 200: 4.6534 |  |  | - | [5 empty] | - | - | - |  |  |  |  | - | - | [5 empty] | - | - |  |  |  |  | https://www.unikeyic.com/media/about_us/Unikey_ISO_9001_Certification.pdf | https://www.unikeyic.com/products/poe-power-modules/dp5700-12v2a/983333315.html
DP7200 | sdapo | 1: 6.6225 10: 6.4385 50: 6.0706 100: 5.4451 | 52V Boost Module, Isolated, Vin 10-30V, Vout 48-57V, 30W, Industrial Temp, Use with DP6100 |  | - |  | DP7200 sdapo |  |  | 56mm*14mm*18mm | 57V | - | 44V |  |  |  |  | - | - | [5 empty] | - | - |  |  |  | 200 | https://www.unikeyic.com/media/datasheet/88/c3/e292/88c3e292ae0c724d096cc2f753eabd85.pdf | https://www.unikeyic.com/products/poe-power-modules/dp7200/724301037.html
DP9700 at-12V2A | sdapo | 1: 4.4825 200: 4.159 | IEEE802.3at/af, 12V 2A Pin Header POE Module, Industrial Temp, No Cap Long Life, 9700, at Version |  | - |  | DP9700 at-12V2A sdapo |  |  | 56mm*14mm*16mm | 57V | 2A | 44V |  |  | -40℃~85℃ |  | - | 12V | [5 empty] | 24W | - |  |  |  |  | https://www.unikeyic.com/media/datasheet/upload/2024/05/10/DP9700 at-12V2A_datasheet.pdf | https://www.unikeyic.com/products/poe-power-modules/dp9700-at-12v2a/724301018.html
DP9700 at-24V1A | sdapo | 1: 4.8272 200: 4.4789 | IEEE802.3at/af, 24V 1A Pin POE Module, Industrial Temp, No Cap Long Life Design, at Version |  | - |  | DP9700 at-24V1A sdapo |  |  | 56mm*14mm*16mm | 57V | 1A | 44V |  |  |  |  | - | 24V | [5 empty] | 24W | - |  |  |  |  | https://www.unikeyic.com/media/datasheet/202405/9fb8b42b1d5bcecb78d2c5e6c10f9f9d.pdf | https://www.unikeyic.com/products/poe-power-modules/dp9700-at-24v1a/724301025.html
DP9700 at-5V3A | sdapo | 1: 4.4825 200: 4.159 | IEEE802.3at/af POE Module, 5V 3A Pin Header, Industrial Temp, No Cap Design, 9700 AT Version w/ Rectifier Bridge |  | - |  | DP9700 at-5V3A sdapo |  |  | 56mm*14mm*16mm | 57V | 3A | 44V |  |  |  |  | - | 5V | [5 empty] | 15W | - |  |  |  |  | https://www.unikeyic.com/media/datasheet/202405/10a2f7b31bfb9ea6ad153c25755071b3.pdf | https://www.unikeyic.com/products/poe-power-modules/dp9700-at-5v3a/724301012.html
DP9700 at-5V4A | sdapo | 1: 4.8272 200: 4.4789 | IEEE802.3at/af，5V4APin Header TypePOE，POEmodule\\nIndustrial Grade Temperature Resistance+Capacitor-less Long Life Design+Synchronous Rectification，\\n9700，atVersion，With Rectifier Bridge |  | - |  | DP9700 at-5V4A sdapo |  |  | 56mm*14mm*16mm | 57V | 4A | 44V |  |  |  |  | - | 5V | [5 empty] | 20W | - |  |  |  |  | https://www.unikeyic.com/media/datasheet/202405/f0bc82a6d359558e1c0202374af03fcf.pdf | https://www.unikeyic.com/products/poe-power-modules/dp9700-at-5v4a/724301022.html
DP9700-12V | sdapo | 1: 2.7584 200: 2.5594 | POE Module, IEEE802.3af, 12V 1A, Pin Header, Industrial Temp, No-Cap Design |  | - |  | DP9700-12V sdapo |  |  | 56mm*14mm*16mm | 57V | 1.3A | 37V |  |  |  |  | - | 12V | [5 empty] | 13W | - |  |  |  |  | https://www.unikeyic.com/media/datasheet/bb/28/7f52/bb287f52852d4fa9f830090eb08efb30.pdf | https://www.unikeyic.com/products/poe-power-modules/dp9700-12v/724301014.html
DP9700-5V | sdapo | 1: 2.7584 200: 2.5594 | IEEE802.3af POE Module, 5V 2.4A Pin-Type, Industrial Temp, No Cap Long Life |  | - |  | DP9700-5V sdapo |  |  | 56mm*14mm*16mm | 57V | 1.1A | 37V |  |  |  |  | - | 5V | [5 empty] | 13W | - |  |  |  |  | https://www.unikeyic.com/media/datasheet/35/53/9df2/35539df2ec48e75b38a67a95e8061123.pdf | https://www.unikeyic.com/products/poe-power-modules/dp9700-5v/724301021.html
DP9800-12V | sdapo | 1: 3.7929 200: 3.5192 | IEEE802.3af POE Module, 12V 1A SMD, Industrial Temp, Capacitor-Free Long Life |  | - |  | DP9800-12V sdapo |  |  | 28mm*17.7mm*12mm | 57V | 1A | 37V |  |  |  |  | - | 12V | [5 empty] | 12W | - |  |  |  |  | https://www.unikeyic.com/media/datasheet/c2/c4/a10f/c2c4a10f60e303306bf2e304c5efae07.pdf | https://www.unikeyic.com/products/poe-power-modules/dp9800-12v/724301015.html
DP9900LP-12V | sdapo | 1: 3.7929 200: 3.5192 | IEEE802.3af 12V 0.84A Through-Hole POE Module Industrial Temp + No Cap Long Life Design |  | - |  | DP9900LP-12V sdapo |  |  | 21mm*14mm*8mm | 57V | 800mA | 37V |  |  |  |  | - | 12V | [5 empty] | 12W | - |  |  |  |  | https://www.unikeyic.com/media/datasheet/06/1e/1016/061e1016ce11cf2ca7683ee9c0d24098.pdf | https://www.unikeyic.com/products/poe-power-modules/dp9900lp-12v/724301029.html
DP9900M-12V | sdapo | 1: 3.7929 200: 3.5192 | IEEE802.3af POE Module, 12V 1A SMD, Industrial Temp, Capacitor-Free Long Life |  | - |  | DP9900M-12V sdapo |  |  | 21mm*14mm*13mm | 57V | 1A | 37V |  |  |  |  | - | 12V | [5 empty] | 12W | - |  |  |  |  | https://www.unikeyic.com/media/datasheet/fd/82/7102/fd827102c2e5f864a578d4b8dc655ee9.pdf | https://www.unikeyic.com/products/poe-power-modules/dp9900m-12v/724301024.html
DP9900M-5V | sdapo | 1: 5.6893 20: 5.2516 50: 4.8765 | IEEE802.3af POE Module 5V 1.8A SMD Industrial Temp No-Cap Long Life Design |  | - |  | DP9900M-5V sdapo |  |  | 21mm*14mm*13mm | 57V | 1.8A | 37V |  |  | -40℃~85℃ |  | - | 5V | [5 empty] | 9W | - |  |  |  |  | https://www.unikeyic.com/media/datasheet/00/e5/2142/00e52142bdb662bd66cb248d3eb86609.pdf | https://www.unikeyic.com/products/poe-power-modules/dp9900m-5v/724301033.html
DP9900MTB-12V1A | sdapo | 1: 6.1495 10: 5.9787 50: 5.637 100: 5.0562 |  |  | - | [5 empty] | - | - | - |  |  |  |  | - | - | [5 empty] | - | - |  |  |  | 200 | https://www.unikeyic.com/media/about_us/Unikey_ISO_9001_Certification.pdf | https://www.unikeyic.com/products/poe-power-modules/dp9900mtb-12v1a/983331635.html
DP9900MTB-5V1.8A | sdapo | 1: 6.1495 10: 5.9787 50: 5.637 100: 5.0562 |  |  | - | [5 empty] | - | - | - |  |  |  |  | - | - | [5 empty] | - | - |  |  |  | 200 | https://www.unikeyic.com/media/about_us/Unikey_ISO_9001_Certification.pdf | https://www.unikeyic.com/products/poe-power-modules/dp9900mtb-5v1-8a/983332003.html
LS15RB1201J04 | SL Power Electronics | 1: 62.414 5: 57.7584 10: 55.3035 25: 53.0355 50: 52.899 100: 46.41 250: 42.8085 | 900mA 12V 36V~57V Desktop Mount | LS15RB1201 |  |  |  | 88% | OCP, OTP, OVP, SCP, UVLO |  |  |  |  | Not Applicable | Desktop |  | -40°C ~ 60°C |  |  |  | Box | 1902925 | LS15 | 3.00" L x 2.10" W x 1.00" H (86.2mm x 53.3mm x 25.4mm) | [5 empty] | 39 | https://www.unikeyic.com/media/datasheet/ec/cd/1321/ec/8d707f2ae9e843ac720edb2c7a763678.pdf | https://www.unikeyic.com/products/poe-power-modules/ls15rb1201j04/11821721.html
LTM8063IY#PBF | Analog Devices | 1: 12.6521 10: 12.0627 30: 11.0482 100: 10.1633 | 2A 800mV~15V 1 40V 3.2V BGA-28 SMD 6.25mm × 4mm × 2.22mm | LTM8063 |  | 2A |  | - | SCP, UVLO |  |  |  |  | 3 (168 Hours) | Surface Mount |  | -40°C ~ 125°C |  |  |  | Tray | 7796544 | µModule® | 0.25" L x 0.16" W x 0.09" H (6.3mm x 4.0mm x 2.2mm) |  |  | 40V | 3.2V | 0.8 ~ 15V |  | https://www.unikeyic.com/media/datasheet/47/85/5902/47/7897b08f634ab2edf99b01509ae78bd2.pdf | https://www.unikeyic.com/products/poe-power-modules/ltm8063iy-pbf/7376881.html
MPM3808CGLE-AEC1-Z | Monolithic Power Systems | 10: 3.2797 50: 3.2797 100: 2.8438 500: 2.4182 1,000: 1.8681 3,000: 1.8681 |  |  | - | [5 empty] | - | - | - |  |  |  |  | - | - | [5 empty] | - | - |  |  |  | 3000 | https://www.unikeyic.com/media/about_us/Unikey_ISO_9001_Certification.pdf | https://www.unikeyic.com/products/poe-power-modules/mpm3808cgle-aec1-z/701738280.html
PM1201 | sdapo | 1: 2.4137 200: 2.2394 | IEEE802.3af POE Module, Pin Header, 12V 1A |  | - |  | PM1201 sdapo |  |  | 62mm*13mm*16mm | 57V | 1A | 37V |  |  |  |  | - | 12V | [5 empty] | 13W | - |  |  |  |  | https://www.unikeyic.com/media/datasheet/17/7d/9947/177d994768d84d1400cc3f2e46875f27.pdf | https://www.unikeyic.com/products/poe-power-modules/pm1201/724301020.html
PM1202 | sdapo | 1: 5.1721 20: 4.7742 50: 4.4332 | IEEE802.3at/af,12V2APin Header TypePOE,POEmodule\\nIndustrial Grade Temperature Resistance |  | - |  | PM1202 sdapo |  |  | 62mm*16mm*16mm | 57V | 2A | 44V |  |  | -40℃~85℃ |  | - | 12V | [5 empty] | 24W | - |  |  |  |  | https://www.unikeyic.com/media/datasheet/78/6e/2d4d/786e2d4d0db0f07dba073d03981d2cec.pdf | https://www.unikeyic.com/products/poe-power-modules/pm1202/724301027.html
PW180KA4800F01 | Advanced Energy | 9: 12.98 | 48V Power Over Ethernet (POE) 1 Port Midspan Injector 10/100 Mbps Data Rate |  | - | [5 empty] | - | - | - |  |  |  |  | - | - | [5 empty] | - | - |  |  |  | 240 | https://www.unikeyic.com/media/about_us/Unikey_ISO_9001_Certification.pdf | https://www.unikeyic.com/products/poe-power-modules/pw180ka4800f01/726332290.html
WC-PD07H012C | winchen | 1: 4.1061 10: 3.9511 30: 3.7809 | 88% 7W 600mA 12V 1 57V 40V POE Class 3 TH 25.5mm × 14mm × 9mm |  | 88% |  | WC-PD07H012C winchen |  |  | 25.5mm*14mm*9mm | 57V | 600mA | 40V |  |  |  |  | POE | 12V | [5 empty] | 7W | Class 3 |  |  |  |  | https://www.unikeyic.com/media/datasheet/upload/2022/07/06/WC-PD07H012C Data Sheet.pdf | https://www.unikeyic.com/products/poe-power-modules/wc-pd07h012c/16479010.html
WC-PD13C012A | winchen | 1: 3.9481 10: 3.7991 30: 3.6355 | DC-DC Converter 87% 13W 1.8A 12V In 1 Ch 57V 38V Out POE Class 3 TH 51mm × 14mm × 13mm |  | 87% |  | WC-PD13C012A winchen |  |  | 51mm*14mm*13mm | 57V | 1.8A | 38V |  |  |  |  | POE | 12V | [5 empty] | 13W | Class 3 |  |  |  |  | https://www.unikeyic.com/media/datasheet/upload/2022/07/06/WC-PD13C012A Data Sheet.pdf | https://www.unikeyic.com/products/poe-power-modules/wc-pd13c012a/10688074.html
WC-PD13C012I | winchen | 1: 5.5274 10: 5.3187 30: 5.0896 | 87% 13W 1.8A 12V 1 57V 38V POE Class 3 SIP-10 TH 56mm × 14.3mm × 16mm |  | 87% |  | WC-PD13C012I winchen |  |  | 56mm*14.3mm*16mm | 57V | 1.8A | 38V |  |  |  |  | POE | 12V | SIP-10 |  |  |  |  | 13W | Class 3 |  |  |  |  | https://www.unikeyic.com/media/datasheet/upload/2022/07/06/WC-PD13C012I Data Sheet.pdf | https://www.unikeyic.com/products/poe-power-modules/wc-pd13c012i/23303651.html
WC-PD13C012IA | winchen | 1: 3.9481 10: 3.7991 30: 3.6355 | 87% 13W 1.2A 12V 1 57V 38V POE Class 3 TH 56mm × 14.2mm × 14mm |  | 87% |  | WC-PD13C012IA winchen |  |  | 56mm*14.2mm*14mm | 57V | 1.2A | 38V |  |  |  |  | POE | 12V | [5 empty] | 13W | Class 3 |  |  |  |  | https://www.unikeyic.com/media/datasheet/upload/2022/07/06/WC-PD13C012IA Data Sheet.pdf | https://www.unikeyic.com/products/poe-power-modules/wc-pd13c012ia/26842995.html
WC-PD13C012S | winchen | 1: 3.6322 10: 3.4951 30: 3.3447 | 86% Eff, 13W, 1.2A, 12V In, 57V Max, 38V Out, POE Class 3, TH, 56mm × 14mm × 14mm |  | 86% |  | WC-PD13C012S winchen |  |  | 56mm*14mm*14mm | 57V | 1.2A | 38V |  |  |  |  | POE | 12V | [5 empty] | 13W | Class 3 |  |  |  |  | https://www.unikeyic.com/media/datasheet/upload/2022/07/06/WC-PD13C012S Data Sheet.pdf | https://www.unikeyic.com/products/poe-power-modules/wc-pd13c012s/2906474.html
WC-PD13C012T | winchen | 1: 5.4857 50: 5.1965 | 87% 13W 1.8A 12V 1 57V 42V POE Class 3 TH 56mm × 14.3mm × 16mm |  | 87% |  | WC-PD13C012T winchen |  |  | 56mm*14.3mm*16mm | 57V | 1.8A | 42V |  |  |  |  | POE | 12V | [5 empty] | 13W | Class 3 |  |  |  |  | https://www.unikeyic.com/media/datasheet/upload/2022/07/06/WC-PD13C012I Data Sheet.pdf | https://www.unikeyic.com/products/poe-power-modules/wc-pd13c012t/24166782.html
WC-PD13C050I | winchen | 1: 5.5274 10: 5.3187 30: 5.0896 | 87% 10W 2A 5V 1 57V 38V POE Class 3 SIP-10 TH 56mm × 14.3mm × 16mm |  | 87% |  | WC-PD13C050I winchen |  |  | 56mm*14.3mm*16mm | 57V | 2A | 38V |  |  |  |  | POE | 5V | SIP-10 |  |  |  |  | 10W | Class 3 |  |  |  |  | https://www.unikeyic.com/media/datasheet/upload/2022/07/06/WC-PD13C050I Data Sheet.pdf | https://www.unikeyic.com/products/poe-power-modules/wc-pd13c050i/16146946.html
WC-PD13C050S | winchen | 1: 3.6322 10: 3.4951 30: 3.3447 | 87% 13W 3A 5V 1 57V 38V POE Class 3 TH SIP-10 56mm × 14.2mm × 12mm |  | 87% |  | WC-PD13C050S winchen |  |  | 56mm*14.2mm*12mm | 57V | 3A | 38V |  |  |  |  | POE | 5V | [5 empty] | 13W | Class 3 |  |  |  |  | https://www.unikeyic.com/media/datasheet/upload/2022/07/06/WC-PD13C050S Data Sheet.pdf | https://www.unikeyic.com/products/poe-power-modules/wc-pd13c050s/23611713.html
WC-PD13F012C | winchen | 1: 3.9186 50: 3.7126 | 88% 13W 1.2A 12V 1 57V 40V POE Class 3 TH 35.6mm×14mm×14mm |  | 88% |  | WC-PD13F012C winchen |  |  | 35.6mm*14mm*14mm | 57V | 1.2A | 40V |  |  |  |  | POE | 12V | [5 empty] | 13W | Class 3 |  |  |  |  | https://www.unikeyic.com/media/datasheet/upload/2022/07/06/WC-PD13F012C Data Sheet.pdf | https://www.unikeyic.com/products/poe-power-modules/wc-pd13f012c/32006610.html
WC-PD13F050A | winchen | 1: 5.0536 10: 4.8628 30: 4.6534 | 87% 13W 2.5A 5V 1 57V 38V POE Class 3 TH 35mm × 14mm × 14mm |  | 87% |  | WC-PD13F050A winchen |  |  | 35mm*14mm*14mm | 57V | 2.5A | 38V |  |  |  |  | POE | 5V | [5 empty] | 13W | Class 3 |  |  |  |  | https://www.unikeyic.com/media/datasheet/upload/2022/07/06/WC-PD13F050A Data Sheet.pdf | https://www.unikeyic.com/products/poe-power-modules/wc-pd13f050a/8040965.html
WC-PD13F050C | winchen | 1: 3.9481 10: 3.7991 30: 3.6355 | 88% Eff, 10W, 2A, 5.1V Out, 57V Max, 40V In, POE Class 3, TH, 35.6mm × 14mm × 14mm |  | 88% |  | WC-PD13F050C winchen |  |  | 35.6mm*14mm*14mm | 57V | 2A | 40V |  |  |  |  | POE | 5.1V | [5 empty] | 10W | Class 3 |  |  |  |  | https://www.unikeyic.com/media/datasheet/upload/2022/07/06/WC-PD13F050C Data Sheet.pdf | https://www.unikeyic.com/products/poe-power-modules/wc-pd13f050c/14422716.html
WC-PD13K120A | winchen | 1: 5.0536 10: 4.8628 30: 4.6534 | POE Class 3 Module 86% 12.95W 1.1A 12V In 57V Out 39V TH 50.8mm × 14mm × 16mm |  | 86% |  |  |  |  | 50.8mm*14mm*16mm | 57V | 1.1A | 39V |  |  |  |  | POE | 12V | [5 empty] | 12.95W | Class 3 |  |  |  |  | https://www.unikeyic.com/media/about_us/Unikey_ISO_9001_Certification.pdf | https://www.unikeyic.com/products/poe-power-modules/wc-pd13k120a/695658914.html
WC-PD13S050B | winchen | 1: 3.9481 10: 3.7991 30: 3.6355 | 88% 10W 2A 5.1V 1 57V 38V POE Class 3 TH 28mm × 18mm × 11mm |  | 88% |  | WC-PD13S050B winchen |  |  | 28mm*18mm*11mm | 57V | 2A | 38V |  |  |  |  | POE | 5.1V | [5 empty] | 10W | Class 3 |  |  |  |  | https://www.unikeyic.com/media/datasheet/upload/2022/07/06/WC-PD13S050A.pdf | https://www.unikeyic.com/products/poe-power-modules/wc-pd13s050b/24575549.html
WC-PD13S120B | winchen | 1: 3.9481 10: 3.7991 30: 3.6355 | 88% 12.95W 1.1A 12V 1 57V 40V POE Class 3 TH 28mm × 18mm × 11mm |  | 88% |  |  |  |  | 28mm*18mm*11mm | 57V | 1.1A | 40V |  |  |  |  | POE | 12V | [5 empty] | 12.95W | Class 3 |  |  |  |  | https://www.unikeyic.com/media/about_us/Unikey_ISO_9001_Certification.pdf | https://www.unikeyic.com/products/poe-power-modules/wc-pd13s120b/30564743.html
WC-PD25C012A | winchen | 1: 5.0536 10: 4.8628 30: 4.6534 | POE+ Class 4 25W 2A 12V 57V 39V TH 88% 53.4mm × 14mm × 16mm |  | 88% |  | WC-PD25C012A winchen |  |  | 53.4mm*14mm*16mm | 57V | 2A | 39V |  |  |  |  | POE+ | 12V | [5 empty] | 25W | Class 4 |  |  |  |  | https://www.unikeyic.com/media/datasheet/upload/2022/07/06/WC-PD25C012A Data Sheet.pdf | https://www.unikeyic.com/products/poe-power-modules/wc-pd25c012a/20912341.html
WC-PD25C012J | winchen | 1: 7.1066 10: 6.8383 30: 6.5439 | POE+ Class 4 25W 2.5A 12V 57V 42V TH 89% 53mm × 14mm × 15mm |  | 89% |  | WC-PD25C012J winchen |  |  | 53mm*14mm*15mm | 57V | 2.5A | 42V |  |  |  |  | POE+ | 12V | [5 empty] | 25W | Class 4 |  |  |  |  | https://www.unikeyic.com/media/datasheet/upload/2022/07/06/WC-PD25C012J Data Sheet.pdf | https://www.unikeyic.com/products/poe-power-modules/wc-pd25c012j/22198108.html
WC-PD26C120A | winchen | 1: 5.5274 10: 5.3187 30: 5.0896 |  |  | - | [5 empty] | - | - | - |  |  |  |  | - | - | [5 empty] | - | - |  |  |  |  | https://www.unikeyic.com/media/about_us/Unikey_ISO_9001_Certification.pdf | https://www.unikeyic.com/products/poe-power-modules/wc-pd26c120a/695658912.html
WC-PD30B012 | winchen | 1: 7.8962 10: 7.5981 30: 7.2709 | 87% 30W 2.8A 12V 1 57V 42V POE+ Class 4 SIP-12 TH 62mm × 27mm × 14mm |  | 87% |  | WC-PD30B012 winchen |  |  | 62mm*27mm*14mm | 57V | 2.8A | 42V |  |  |  |  | POE+ | 12V | SIP-12 |  |  |  |  | 30W | Class 4 |  |  |  |  | https://www.unikeyic.com/media/datasheet/upload/2022/07/06/WC-PD30B012 Data Sheet.pdf | https://www.unikeyic.com/products/poe-power-modules/wc-pd30b012/21594902.html
WC-PD30B012-1 | winchen | 1: 7.8962 10: 7.5981 30: 7.2709 | 83% Eff, 30W, 2.5A, 12V In, 57V Max, 44V Out, POE+ Class 4, DIP-14, TH, 62mm × 27mm × 15mm |  | 83% |  |  |  |  | 62mm*27mm*15mm | 57V | 2.5A | 44V |  |  |  |  | POE+ | 12V | DIP-14 |  |  |  |  | 30W | Class 4 |  |  |  |  | https://www.unikeyic.com/media/about_us/Unikey_ISO_9001_Certification.pdf | https://www.unikeyic.com/products/poe-power-modules/wc-pd30b012-1/695658949.html
WC-PD30B024 | winchen | 1: 10.585 10: 10.3742 30: 8.4343 | DC-DC Converter POE+ Class 4 30W 1.4A 24V In 57V Out 42V TH 87% 62mm × 27mm × 14mm |  | 87% |  | WC-PD30B024 winchen |  |  | 62mm*27mm*14mm | 57V | 1.4A | 42V |  |  |  |  | POE+ | 24V | [5 empty] | 30W | Class 4 |  |  |  |  | https://www.unikeyic.com/media/datasheet/upload/2022/07/06/WC-PD30B024 Data Sheet.pdf | https://www.unikeyic.com/products/poe-power-modules/wc-pd30b024/27800263.html
WC-PD30B050 | winchen | 1: 7.8962 10: 7.5981 30: 7.2709 | DC-DC Converter POE+ Class 4 30W 6.5A 57V In 42V Out 87% Eff TH 62mm×27mm×14mm |  | 87% |  | WC-PD30B050 winchen |  |  | 62mm*27mm*14mm | 57V | 6.5A | 42V |  |  |  |  | POE+ | 5V | [5 empty] | 30W | Class 4 |  |  |  |  | https://www.unikeyic.com/media/datasheet/upload/2022/07/06/WC-PD30B050 Data Sheet.pdf | https://www.unikeyic.com/products/poe-power-modules/wc-pd30b050/32894577.html
WC-PD30B050A | winchen | 1: 7.1066 10: 6.8383 30: 6.5439 | DC-DC Converter 80% 30W 6A 5V In 1 Ch 57V 44V Out POE+ Class 4 TH 62mm × 27mm × 14mm |  | 80% |  |  |  |  | 62mm*27mm*14mm | 57V | 6A | 44V |  |  |  |  | POE+ | 5V | [5 empty] | 30W | Class 4 |  |  |  |  | https://www.unikeyic.com/media/about_us/Unikey_ISO_9001_Certification.pdf | https://www.unikeyic.com/products/poe-power-modules/wc-pd30b050a/11990410.html
WC-PD30B050G | winchen | 1: 7.8962 10: 7.5981 30: 7.2709 | >80 25W 5.5A 5V 1 57V 38V POE+ Class 4 DIP-14 TH 62mm × 27mm × 14mm |  | >80 |  |  |  |  | 62mm*27mm*14mm | 57V | 5.5A | 38V |  |  |  |  | POE+ | 5V | DIP-14 |  |  |  |  | 25W | Class 4 |  |  |  |  | https://www.unikeyic.com/media/about_us/Unikey_ISO_9001_Certification.pdf | https://www.unikeyic.com/products/poe-power-modules/wc-pd30b050g/695658915.html
WC-PD30B050H | winchen | 1: 11.3151 10: 11.0896 30: 9.016 | 87% 30W 5A 5V 1 57V 42V POE+ Class 4 TH 62mm × 40mm × 10mm |  | 87% |  | WC-PD30B050H winchen |  |  | 62mm*40mm*10mm | 57V | 5A | 42V |  |  |  |  | POE+ | 5V | [5 empty] | 30W | Class 4 |  |  |  |  | https://www.unikeyic.com/media/datasheet/upload/2022/07/06/WC-PD30B050H Data Sheet.pdf | https://www.unikeyic.com/products/poe-power-modules/wc-pd30b050h/24961860.html
WC-PD30B120A | winchen | 1: 7.1066 10: 6.8383 30: 6.5439 | 87% 30W 2.8A 12V 1 57V 38V POE Class 4 TH SIP-10 62mm × 27mm × 14mm |  | 87% |  | WC-PD30B120A winchen |  |  | 62mm*27mm*14mm | 57V | 2.8A | 38V |  |  | -40℃~80℃ |  | POE | 12V | [5 empty] | 30W | Class 4 |  |  |  |  | https://www.unikeyic.com/media/datasheet/upload/2022/07/06/WC-PD30B120A.pdf | https://www.unikeyic.com/products/poe-power-modules/wc-pd30b120a/11764846.html
WC-PD30B120AL | winchen | 1: 6.7908 10: 6.5344 30: 6.253 | 87% 30W 2.5A 12V 1 57V 40V POE+ Class 4 TH 62mm × 27mm × 14mm |  | 87% |  |  |  |  | 62mm*27mm*14mm | 57V | 2.5A | 40V |  |  |  |  | POE+ | 12V | [5 empty] | 30W | Class 4 |  |  |  |  | https://www.unikeyic.com/media/about_us/Unikey_ISO_9001_Certification.pdf | https://www.unikeyic.com/products/poe-power-modules/wc-pd30b120al/695658918.html
WC-PD30B240A | winchen | 1: 7.1066 10: 6.8383 30: 6.5439 | 82% 30W 1.25A 24V 1 57V 42V POE Class 4 TH 62mm × 27mm × 14mm |  | 82% |  |  |  |  | 62mm*27mm*14mm | 57V | 1.25A | 42V |  |  |  |  | POE | 24V | [5 empty] | 30W | Class 4 |  |  |  |  | https://www.unikeyic.com/media/about_us/Unikey_ISO_9001_Certification.pdf | https://www.unikeyic.com/products/poe-power-modules/wc-pd30b240a/695658931.html
WC-PD30D120HV | winchen | 1: 10.585 10: 10.3742 30: 8.4343 | 87% 30W 3A 12V 57V 42V POE Class 4 TH 50mm × 50mm × 9mm |  | 87% |  | WC-PD30D120HV winchen |  |  | 50mm*50mm*9mm | 57V | 3A | 42V |  |  |  |  | POE | 12V | [5 empty] | 30W | Class 4 |  |  |  |  | https://www.unikeyic.com/media/datasheet/upload/2022/07/06/WC-PD30D120HV Data Sheet.pdf | https://www.unikeyic.com/products/poe-power-modules/wc-pd30d120hv/21470091.html
WC-PD48B120A | winchen | 1: 13.6875 10: 13.4149 30: 10.9064 | 90% 48W 4A 12V 1 57V 42V POE++ Class 8 TH 62.1mm × 27mm × 15mm |  | 90% |  |  |  |  | 62.1mm*27mm*15mm | 57V | 4A | 42V |  |  |  |  | POE++ | 12V | [5 empty] | 48W | Class 8 |  |  |  |  | https://www.unikeyic.com/media/about_us/Unikey_ISO_9001_Certification.pdf | https://www.unikeyic.com/products/poe-power-modules/wc-pd48b120a/695658917.html
WC-PD48B120B | winchen | 1: 13.6875 10: 13.4149 30: 10.9064 | DC-DC Converter 48W 4A 12V 57V 42V POE++ Class 8 TH 62.1mm × 27mm × 16mm |  | 90% |  |  |  |  | 62.1mm*27mm*16mm | 57V | 4A | 42V |  |  |  |  | POE++ | 12V | [5 empty] | 48W | Class 8 |  |  |  |  | https://www.unikeyic.com/media/about_us/Unikey_ISO_9001_Certification.pdf | https://www.unikeyic.com/products/poe-power-modules/wc-pd48b120b/695658948.html
WC-PD50B240A | winchen | 1: 13.6875 10: 13.4149 30: 10.9064 | 89% 48W 2A 24V 1 57V 42V POE++ Class 8 TH 62.1mm × 27mm × 16mm |  | 89% |  |  |  |  | 62.1mm*27mm*16mm | 57V | 2A | 42V |  |  |  |  | POE++ | 24V | [5 empty] | 48W | Class 8 |  |  |  |  | https://www.unikeyic.com/media/about_us/Unikey_ISO_9001_Certification.pdf | https://www.unikeyic.com/products/poe-power-modules/wc-pd50b240a/695658947.html
WC-PD60B120A | winchen | 1: 17.3376 10: 16.9922 30: 13.8148 | DC-DC Converter 60W 6A 12V 57V 42V POE++ Class 7 90% TH 62mm×27mm×11mm |  | 90% |  | WC-PD60B120A winchen |  |  | 62mm*27mm*11mm | 57V | 6A | 42V |  |  |  |  | POE++ | 12V | [5 empty] | 60W | Class 7 |  |  |  |  | https://www.unikeyic.com/media/datasheet/upload/2022/07/06/WC-PD60B120A Data Sheet.pdf | https://www.unikeyic.com/products/poe-power-modules/wc-pd60b120a/4579676.html
WC-PD60B120B | winchen | 1: 17.3376 10: 16.9922 30: 13.8148 | 91% 60W 5A 12.05V 1 57V 42V POE++ Class 7 TH 62mm×27mm×15mm |  | 91% |  |  |  |  | 62mm*27mm*15mm | 57V | 5A | 42V |  |  |  |  | POE++ | 12.05V | [5 empty] | 60W | Class 7 |  |  |  |  | https://www.unikeyic.com/media/about_us/Unikey_ISO_9001_Certification.pdf | https://www.unikeyic.com/products/poe-power-modules/wc-pd60b120b/695658913.html
WC-PD60B240A | winchen | 1: 17.3376 10: 16.9922 30: 13.8148 | 87% 60W 3.5A 24V 1 57V 42V POE++ Class 7 TH 62mm×27mm×15mm |  | 87% |  | WC-PD60B240A winchen |  |  | 62mm*27mm*15mm | 57V | 3.5A | 42V |  |  |  |  | POE++ | 24V | [5 empty] | 60W | Class 7 |  |  |  |  | https://www.unikeyic.com/media/datasheet/upload/2022/07/06/WC-PD60B240A Data Sheet.pdf | https://www.unikeyic.com/products/poe-power-modules/wc-pd60b240a/33585230.html
WC-PD85H240A | winchen | 1: 23.7251 10: 23.2525 30: 18.9044 | 92% 85W 3.54A 24V 1 57V 42V POE++ Class 8 TH Power Supply, 70mm × 35mm × 12mm |  | 92% |  |  |  |  | 70mm*35mm*12mm | 57V | 3.54A | 42V |  |  |  |  | POE++ | 24V | [5 empty] | 85W | Class 8 |  |  |  |  | https://www.unikeyic.com/media/about_us/Unikey_ISO_9001_Certification.pdf | https://www.unikeyic.com/products/poe-power-modules/wc-pd85h240a/695658943.html
WC-PSE12-52V | winchen | 1: 12.41 10: 12.1629 30: 9.8885 | >90%, 30W, 650mA, 52V, 35V, 12V, POE/POE+, TH, 60mm × 20mm × 15mm |  | >90 |  | WC-PSE12-52V winchen |  |  | 60mm*20mm*15mm | 35V | 650mA | 12V |  |  |  |  | POE/POE+ | 52V | [5 empty] | 30W | - |  |  |  |  | https://www.unikeyic.com/media/datasheet/upload/2022/07/06/WC-PSE12-52V Data Sheet.pdf | https://www.unikeyic.com/products/poe-power-modules/wc-pse12-52v/15918388.html
WC-PSE48-48 | winchen | 1: 6.317 10: 6.0785 30: 5.8168 | POE/POE+ Module 30W 90mA 48V 57V 42V TH 27mm×14mm×5mm |  | - |  | WC-PSE48-48 winchen |  |  | 27mm*14mm*5mm | 57V | 90mA | 42V |  |  |  |  | POE/POE+ | 48V | [5 empty] | 30W | - |  |  |  |  | https://www.unikeyic.com/media/datasheet/upload/2022/07/06/WC-PSE48-48 Data Sheet.pdf | https://www.unikeyic.com/products/poe-power-modules/wc-pse48-48/19021819.html