## Switching Power Supplies
Part Number | Manufacturer | Price | Description | AC Outlets | AC Voltage - Input | Application Level | Applications | Base Product Number | Connector-AC Output | Connector - AC Input | Control Features | Cord Length | Current Output 1 | Current Output 2 | Current-Output2 | Current-Output 1 | Current - Max | Current - Output (Max) | Current - Output 3 | Current - Output 4 | DC Voltage - Input (Max) | DC Voltage - Input (Min) | Datasheet | Dimming | Efficiency | Features | Form | Housing Material | Input Connector | Input Type | Length/Width/Height | Load Regulation | Max. Input Voltage | Min. Input Voltage | Minimum Load Required | Moisture Sensitivity Level (MSL) | Mounting Type | Mounting Type | No Load Power Consumption | Number of Outputs | Number of Outputs | Operating Temperature | Operating Temperature (Max) | Operating Temperature (Min) | Operating Temperature | Output Power | Output Voltage 1 | Output Voltage 2 | Output Voltage 3 | Output Connector | Package / Case (Metric) | Package/Case | Packaging | Polarization | Power (Watts) | Product Status | Ratings | Region Utilized | Rid | RoHS | SPM | Series | Size / Dimension | Supplier Device Package | Termination Style | Topology | Voltage-Input | Voltage-Output 3 | Voltage - Input (Max) | Voltage - Input (Min) | Voltage - Isolation | Voltage - Output | Voltage - Output 1 | Voltage - Output 2 | Voltage - Output 4 | Weight | Stock | Datasheet URL | Source URL
1/2AA12-P4-M | Advanced Energy | 1: 502.315 | 4W 1 11V 16V 8mA base mount |  |  |  | ITE (Commercial) | 1/2AA12 |  |  | Enable, Active High | [6 empty] | 8mA | [6 empty] | - | - | [9 empty] | Not Applicable |  | Through Hole |  |  | 1 |  |  |  | -40°C ~ 65°C | [6 empty] | 11-DIP Module | Bulk |  | 15 W |  |  |  | 10827986 |  |  | UltraVolt® AA | 3.00" L x 1.53" W x 0.78" H (76.2mm x 38.9mm x 19.9mm) | - |  |  |  | - | 16V | 11V |  |  | 500V | - | - |  | 16 | https://www.unikeyic.com/media/datasheet/d2/77/75eb/d27775ebdd7e519714da1026ab7c6807.pdf | https://www.unikeyic.com/products/switch-mode-power-supply/1-2aa12-p4-m/29358113.html
1/2AA24-P20 | Advanced Energy | 1: 929.8044 6: 896.454 | 20W 1 23V 30V 40mA Bracket Mount |  |  |  | ITE (Commercial) | 1/2AA24 |  |  | Enable, Active High | [6 empty] | 40mA | [6 empty] | - | - | [9 empty] | Not Applicable |  | Through Hole |  |  | 1 |  |  |  | -40°C ~ 65°C | [6 empty] | 11-DIP Module | Bulk |  | 15 W | [6 empty] | UltraVolt® AA | 2.97" L x 1.50" W x 0.81" H (75.4mm x 38.1mm x 20.7mm) | - |  |  |  | - | 30V | 23V |  |  | 500V | - | - |  | 2 | https://www.unikeyic.com/media/datasheet/db/9f/ad23/db/8a951bad923fc0b05643512fd1e4ec40.pdf | https://www.unikeyic.com/products/switch-mode-power-supply/1-2aa24-p20/28768895.html
1/2AA24-P30-I5-E | Advanced Energy | 1: 1336.4568 6: 1280.9087 | 30W 1 23V 30V 0.01% 60mA 500V base mount 75.4mm*38.1mm*19.1mm |  |  |  | ITE (Commercial) | 1/2AA24 | [9 empty] | 60mA | [6 empty] | - | [10 empty] | Not Applicable |  | Chassis Mount |  |  | 1 |  |  |  | -40°C ~ 65°C | [7 empty] | Bulk |  | 30W | [6 empty] | Ultravolt® AA | 2.97" L x 1.50" W x 0.75" H (75.4mm x 38.1mm x 19.1mm) |  |  |  |  | - | 30V | 23V |  |  | 500V | - | - |  | 1 | https://www.unikeyic.com/media/datasheet/d2/77/75eb/d27775ebdd7e519714da1026ab7c6807.pdf | https://www.unikeyic.com/products/switch-mode-power-supply/1-2aa24-p30-i5-e/28881797.html
1/4A12-N4 | Advanced Energy | 1: 654.1668 6: 598.212 10: 594.3132 | 4W 1 11V 16V 16mA Base Mount |  |  |  | ITE (Commercial) | 1/4A12 |  |  | Enable, Active Low | [6 empty] | 16mA | [6 empty] | - | - | [9 empty] | Not Applicable |  | Through Hole |  |  | 1 |  |  |  | -40°C ~ 65°C | [6 empty] | 11-DIP Module | Bulk |  | 15 W | [6 empty] | UltraVolt® A | 3.70" L x 1.50" W x 0.77" H (94.0mm x 38.1mm x 19.6mm) | - |  |  |  | - | 16V | 11V |  |  | 250V | - | - |  | 1 | https://www.unikeyic.com/media/datasheet/a8/17/c821/a8/3114eb673f2f275b0abeff9ac93a8636.pdf | https://www.unikeyic.com/products/switch-mode-power-supply/1-4a12-n4/12528126.html
1/4A24-P30 | Advanced Energy | 1: 1121.8824 6: 1014.93 | 30W 1 23V 30V 120mA base mount |  |  |  | ITE (Commercial) | 1/4A24 |  |  | Enable, Active High | [6 empty] | 120mA | [6 empty] | - | - | [9 empty] | Not Applicable |  | Through Hole |  |  | 1 |  |  |  | -40°C ~ 65°C | [6 empty] | 11-DIP Module | Bulk |  | 15 W |  |  |  | 10829241 |  |  | UltraVolt® A | 3.70" L x 1.50" W x 0.83" H (94.0mm x 38.1mm x 21.2mm) | - |  |  |  | - | 30V | 23V |  |  | 250V | - | - |  | 3 | https://www.unikeyic.com/media/datasheet/a8/17/c821/a8/3114eb673f2f275b0abeff9ac93a8636.pdf | https://www.unikeyic.com/products/switch-mode-power-supply/1-4a24-p30/12456142.html
1001-0172-520 | ANSMANN | 1: 42.2239 | 110V 240V | [9 empty] | - | - | [17 empty] | - | 240V | 110V | [5 empty] | - | [5 empty] | - | - | - | - | [27 empty] | 27 | https://www.unikeyic.com/media/about_us/Unikey_ISO_9001_Certification.pdf | https://www.unikeyic.com/products/switch-mode-power-supply/1001-0172-520/1002620216.html
1043418 | PHOENIX CONTACT | 1: 137.522 | Phoenix Contact Redundancy module | [32 empty] | 1 (Unlimited) | [16 empty] | Bulk | [8 empty] | Quint | [14 empty] | 4 | https://www.unikeyic.com/media/datasheet/4b/88/0f64/4b880f6428691e1eab2f0aa9570ee080.pdf | https://www.unikeyic.com/products/switch-mode-power-supply/1043418/27189266.html
10A24-P15 | Advanced Energy | 1: 589.006 | 15W 1 23V 30V 1.5mA Bracket Mount |  |  |  | ITE (Commercial) | 10A24 |  |  | - | [6 empty] | 1.5mA | [6 empty] | - | - | [9 empty] | Not Applicable |  | Through Hole |  |  | 1 |  |  |  | -40°C ~ 65°C | [6 empty] | Module | Bulk |  | 15 W |  |  |  | 10831619 |  |  | UltraVolt® 10A | 3.72" L x 1.52" W x 1.00" H (94.6mm x 38.7mm x 25.4mm) | - |  |  |  | - | 30V | 23V |  |  | 10000V | - | - |  | 4 | https://www.unikeyic.com/media/datasheet/6c/97/d11f/6c/118551c15c9c407e408c0d69709c673a.pdf | https://www.unikeyic.com/products/switch-mode-power-supply/10a24-p15/11935141.html
10A24-P30-C | Advanced Energy | 1: 1628.1096 5: 1567.1743 | 30W 1 23V 30V 3mA 10KV base mount 94.7mm*38.9mm*25.4mm |  |  |  | ITE (Commercial) | 10A24 | [9 empty] | 3mA | [6 empty] | - | [10 empty] | Not Applicable |  | Chassis Mount |  |  | 1 |  |  |  | -40°C ~ 65°C | [7 empty] | Bulk |  | 30W |  |  |  | 10835753 |  |  | Ultravolt® 10A | 3.73" L x 1.53" W x 1.00" H (94.7mm x 38.9mm x 25.4mm) |  |  |  |  | - | 30V | 23V |  |  | 10000V | - | - |  | 1 | https://www.unikeyic.com/media/datasheet/6c/97/d11f/6c/118551c15c9c407e408c0d69709c673a.pdf | https://www.unikeyic.com/products/switch-mode-power-supply/10a24-p30-c/12010322.html
10C24-P125 | Advanced Energy | 1: 2562.17 | 125W 1 23V 30V 12.5mA base mount 203.2mm*114.3mm*27.3mm |  |  |  | ITE (Commercial) | 10C24 |  |  | Enable, Active High | [6 empty] | 12.5mA | [6 empty] | - | - | [9 empty] | Not Applicable |  | Through Hole |  |  | 1 |  |  |  | -40°C ~ 65°C | [6 empty] | Module | Bulk |  | 60 W |  |  |  | 10825144 |  |  | C | 8.00" L x 4.50" W x 1.06" H (203.2mm x 114.3mm x 27.0mm) | - |  |  |  | - | 30V | 23V |  |  | 10000V | - | - |  | 2 | https://www.unikeyic.com/media/datasheet/2f/9c/2cf1/2f/a9d803735e39525df3f2a0f05bf30961.pdf | https://www.unikeyic.com/products/switch-mode-power-supply/10c24-p125/12140469.html
110RCM1000-24 | Bel Fuse | 5: 784.5165 10: 770.8586 | 1KW 1 77V 137.5V 42A 24V base mount 209mm*141mm*47.4mm |  |  | Commercial | [6 empty] | 42A | - | [8 empty] | 110RCM1000-24 Bel Fuse | [7 empty] | 209mm*141mm*47.4mm | - | 137.5V | 77V |  |  | base mount |  |  | 1 |  | -40℃~70℃ |  |  |  | 1KW | 24V | - | - | [6 empty] | On sale |  |  |  | Compliant | bulk | [15 empty] | 5 | https://www.unikeyic.com/media/datasheet/a3/0c/8c3d/a3/9bceff76e8b5dc6fd9ea7868911b6149.pdf | https://www.unikeyic.com/products/switch-mode-power-supply/110rcm1000-24/12083878.html
110RCM150-24DMQF | Bel Fuse | 1: 398.1961 5: 386.2664 10: 374.3004 25: 366.3433 | BEL POWER SOLUTIONS INC DCDCConverter, RCM150series, 50.4 → 137.5 V DC input, 24V DC output, 150W |  |  | Commercial | [6 empty] | - | - | [8 empty] | 110RCM150-24DMQF Bel Fuse | [7 empty] | 164.6mm*96mm*36.1mm | - | 137.5V | 50.4V |  |  | base mount |  |  | 1 |  | -40℃~70℃ |  |  |  | 150W | 24V | - | - | [6 empty] | On sale |  |  |  | Compliant | bulk | [15 empty] | 25 | https://www.unikeyic.com/media/datasheet/37/70/ea3f/37/06a306249134167716d3719a9df27e9d.pdf | https://www.unikeyic.com/products/switch-mode-power-supply/110rcm150-24dmqf/28935273.html
1159045 | PHOENIX CONTACT | 1: 429.9696 5: 429.9696 | 960W 1 320V(AC)(3PH) 550V(AC)(3PH) 24V 167mm*90mm*135mm |  | 320 ~ 550 VAC (3 Phase) |  | Laboratory | [10 empty] | 40A |  |  | - | - |  |  | 95.71% | PFC |  |  |  | AC |  |  |  |  | - | [5 empty] | 1 |  |  |  | -25°C ~ 70°C (With Derating) | [7 empty] | Box |  | 960W |  |  |  | 21724966 |  |  | - | 6.57" L x 3.54" W x 5.31" H (167.0mm x 90.0mm x 135.0mm) |  |  |  |  | - |  |  | 4 kV |  | 24V | - | - |  | 1 | https://www.unikeyic.com/media/about_us/Unikey_ISO_9001_Certification.pdf | https://www.unikeyic.com/products/switch-mode-power-supply/1159045/456265438.html
116-010015G | EPLAX | 1: 257.5473 10: 256.2029 50: 254.8464 | 2 94V(AC) 253V(AC) 0.5% Bracket mounting 162mm*128.5mm*40.24mm | [9 empty] | - | - | [8 empty] | 116-010015G EPLAX | [7 empty] | 162mm*128.5mm*40.24mm | 0.5% | 253V(AC) | 94V(AC) |  |  | Bracket mounting |  |  | 2 | [5 empty] | - | - | - | - | [27 empty] | 13 | https://www.unikeyic.com/media/datasheet/b7/2d/c75d/b7/57cba5ce1e384f405b789a09f4bd8e00.pdf | https://www.unikeyic.com/products/switch-mode-power-supply/116-010015g/12214625.html
1236687 | RS | 1: 12.8186 10: 12.1113 50: 9.9918 | 1 27.5mm(height) | [9 empty] | - | - | [16 empty] | 27.5mm(height) | - | - | - | [5 empty] | 1 | [5 empty] | - | - | - | - | [27 empty] | 1308 | https://www.unikeyic.com/media/about_us/Unikey_ISO_9001_Certification.pdf | https://www.unikeyic.com/products/switch-mode-power-supply/1236687/9189989.html
1244715 | RS | 1: 270.7401 10: 245.2577 50: 233.8269 | RS PRO linear power supply, 230V AC input voltage, 24V AC Output Voltage 7Aoutput_current, 1Number of outputs |  |  | Commercial Grade | [6 empty] | - | - | [16 empty] | 122.2mm*89.9mm*187.2mm | - | 253V(AC) | 230V(AC) |  |  | wall mount |  |  | 1 |  | 0℃~40℃ |  |  |  | - | - | - | - | [27 empty] | 12 | https://www.unikeyic.com/media/about_us/Unikey_ISO_9001_Certification.pdf | https://www.unikeyic.com/products/switch-mode-power-supply/1244715/11347534.html
1391768 | RS | 1: 14.4678 10: 13.5284 50: 11.1303 | 1 | [9 empty] | - | - | [17 empty] | - | - | - | [5 empty] | 1 | [5 empty] | - | - | - | - | [27 empty] | 44 | https://www.unikeyic.com/media/about_us/Unikey_ISO_9001_Certification.pdf | https://www.unikeyic.com/products/switch-mode-power-supply/1391768/16194276.html
1391772 | RS | 1: 14.3424 | 1 89mm(Length)*51mm(height) |  |  | Industrial | [6 empty] | - | - | [16 empty] | 89mm(Length)*51mm(height) | - | - | - | [5 empty] | 1 |  | -20℃~40℃ |  |  |  | - | - | - | - | [27 empty] | 42 | https://www.unikeyic.com/media/about_us/Unikey_ISO_9001_Certification.pdf | https://www.unikeyic.com/products/switch-mode-power-supply/1391772/21545012.html
1391782 | RS | 1: 11.0149 | 1 | [9 empty] | - | - | [17 empty] | - | - | - | [5 empty] | 1 | [5 empty] | - | - | - | - | [27 empty] | 102 | https://www.unikeyic.com/media/about_us/Unikey_ISO_9001_Certification.pdf | https://www.unikeyic.com/products/switch-mode-power-supply/1391782/25706412.html
1392351 | RS | 1: 41.4557 5: 26.7492 | RS PRO Power Adapter, 24V DC output, 1.5Aoutput |  |  | Industrial | [6 empty] | - | - | [16 empty] | 86mm*47mm*31mm | - | 264V(AC) | 80V(AC) | [5 empty] | 1 |  | -20℃~40℃ |  |  |  | - | - | - | - | [27 empty] | 12 | https://www.unikeyic.com/media/about_us/Unikey_ISO_9001_Certification.pdf | https://www.unikeyic.com/products/switch-mode-power-supply/1392351/28447891.html
1440968 | RS | 1: 22.2389 10: 21.0253 50: 17.3071 | 1 99mm(Length)*36mm(height) |  |  | Commercial Grade | [6 empty] | - | - | [16 empty] | 99mm(Length)*36mm(height) | - | - | - | [5 empty] | 1 |  | 0℃~40℃ |  |  |  | - | - | - | - | [27 empty] | 128 | https://www.unikeyic.com/media/about_us/Unikey_ISO_9001_Certification.pdf | https://www.unikeyic.com/products/switch-mode-power-supply/1440968/1412561.html
1469540000 | Weidmüller | 1: 106.7612 100: 100.7827 1,000: 99.0744 | Weidmuller Rail power supply, PRO ECOseries, 24V DC output, 320 → 575V Communication input |  |  | Commercial, Industrial | [6 empty] | - | - | [8 empty] | 1469540000 Weidmüller | [7 empty] | 100mm*60mm*125mm | - | 575V(AC), 800V(DC) | 320V(AC), 450V(DC) |  |  | DIN rail mounting |  |  | 1 |  | -25℃~70℃ |  |  |  | 240W | 24V | - | - | [6 empty] | On sale | [20 empty] | 13 | https://www.unikeyic.com/media/datasheet/c6/df/9cb0/c6/900a22179fcd6665a8bed5d389df2cfa.pdf | https://www.unikeyic.com/products/switch-mode-power-supply/1469540000/28915635.html
1469560000 | Weidmüller | 1: 215.165 100: 203.1158 1,000: 199.6732 | Weidmuller Rail power supply, PRO ECOseries, 24V DC output, 320 → 575V Communication input |  |  | Commercial, Industrial | [6 empty] | - | - | [8 empty] | 1469560000 Weidmüller | [7 empty] | 160mm*120mm*125mm | - | 575V(AC), 800V(DC) | 320V(AC), 450V(DC) |  |  | DIN rail mounting |  |  | 1 |  | -25℃~70℃ |  |  |  | 960W | 24V | - | - | [6 empty] | On sale |  |  |  |  | bulk | [15 empty] | 15 | https://www.unikeyic.com/media/datasheet/92/f5/5cda/92/b9cdf5fc161b709554066864aaf48f3d.pdf | https://www.unikeyic.com/products/switch-mode-power-supply/1469560000/28570890.html
1478120000 | Weidmüller | 1: 198.6262 | Weidmuller PRO MAX DIN Rail Power Supply, 24V DC Out, 85-277V AC In |  |  | Commercial | [6 empty] | - | - | [8 empty] | 1478120000 Weidmüller | [7 empty] | 125mm*50mm*130mm | - | 277V(AC) | 85V(AC) |  |  | DIN rail mounting |  |  | 1 |  | -25℃~70℃ |  |  |  | 180W | 24V | - | - | [6 empty] | On sale | [20 empty] | 4 | https://www.unikeyic.com/media/datasheet/54/bf/301f/54/0542da9160abc2682873c29d3089b4a1.pdf | https://www.unikeyic.com/products/switch-mode-power-supply/1478120000/28865787.html
1478210000 | Weidmüller | 1: 133.3152 10: 119.8152 25: 118.1844 50: 111.456 | Weidmuller Rail power supply, PRO MAXseries, 5V DC output, 85 → 277V Communication input |  |  | Industrial | [6 empty] | - | - | [8 empty] | 1478210000 Weidmüller | [7 empty] | 32mm(width)*130mm(height) | - | 277V(AC) | 85V(AC) |  |  | DIN rail mounting |  |  | 1 |  | -25℃~70℃ |  |  |  | 70W | - | - | - | [6 empty] | On sale |  |  |  |  | bulk | [15 empty] | 74 | https://www.unikeyic.com/media/datasheet/f9/a5/b173/d1/d07b460b5af560188d514e096391c131.pdf | https://www.unikeyic.com/products/switch-mode-power-supply/1478210000/29470089.html
15EFL12-12W-I/O-RB | Advanced Energy | 1: 3400.0992 | 12W 4 11.4V 12.6V 50mA 1A 15V 5.1V 15V base mount 144.8mm*38.1mm*33mm |  |  |  |  | 15EFL12 | [27 empty] | Not Applicable | [16 empty] | Bulk | [5 empty] | 10839292 |  |  | * | [14 empty] | 1 | https://www.unikeyic.com/media/about_us/Unikey_ISO_9001_Certification.pdf | https://www.unikeyic.com/products/switch-mode-power-supply/15efl12-12w-i-o-rb/11521458.html
1618219 | RS | 1: 114.4281 20: 105.1671 100: 86.5496 | RS PRO 200W Switching Power Supply, 12V DC Output, 16.7A Output Current, 1 Output |  |  | Industrial | [6 empty] | - | - | [16 empty] | 199mm*99mm*50mm | - | 370V, 264V dc | 120V(DC), 85V(AC) |  |  | PCB mounting |  |  | 1 |  | -25℃~70℃ |  |  |  | - | - | - | - | [27 empty] | 234 | https://www.unikeyic.com/media/about_us/Unikey_ISO_9001_Certification.pdf | https://www.unikeyic.com/products/switch-mode-power-supply/1618219/12984420.html
173011235 | WURTH | 1: 6.325 10: 5.6672 25: 5.6672 50: 5.566 100: 5.4648 500: 5.4648 | WurthWürth DCDCPower module, 1A, 3Pin |  |  | Industrial | [6 empty] | - | - | [16 empty] | 10.4mm(Length)*8mm(height) | 0.4% | 36V | 16V |  |  | Through hole mounting |  |  | 5 |  | -40℃~85℃ |  |  |  | 12W | - | 5V | 3.3V | [10 empty] | Compliant | Tube | [15 empty] | 21 | https://www.unikeyic.com/media/about_us/Unikey_ISO_9001_Certification.pdf | https://www.unikeyic.com/products/switch-mode-power-supply/173011235/21752554.html
1767084 | RS | 1: 148.4606 5: 141.0363 | RS PRO Renewable Energy Kit |  |  | Industrial | [6 empty] | - | - | [16 empty] | 250mm*200mm*25mm | - | - | - | [5 empty] | - |  | -40℃~85℃ |  |  |  | - | - | - | - | [27 empty] | 4 | https://www.unikeyic.com/media/about_us/Unikey_ISO_9001_Certification.pdf | https://www.unikeyic.com/products/switch-mode-power-supply/1767084/8717206.html
1793326 | RS | 1: 166.7188 10: 151.0202 50: 145.4373 | RS PRO , 24VInput, 300WContinuous Output Power, 230Voutput, Minimum Temperature-20°C |  |  | Industrial | [6 empty] | - | - | [16 empty] | 204.2mm*150mm*58mm | - | 24V | 24V | [5 empty] | 5 |  | -20℃~50℃ |  |  |  | 300W | - | - | - | [27 empty] | 3 | https://www.unikeyic.com/media/about_us/Unikey_ISO_9001_Certification.pdf | https://www.unikeyic.com/products/switch-mode-power-supply/1793326/33514502.html
1793338 | RS | 1: 563.5948 10: 543.8681 50: 447.6034 | RS PRO , 24VInput, 2000WContinuous Output Power, 230Voutput, Minimum Temperature-20°C |  |  | Industrial | [6 empty] | - | - | [16 empty] | 372mm*230mm*107.7mm | - | 24V | 24V | [5 empty] | 2 |  | -20℃~50℃ |  |  |  | 2KW | - | - | - | [27 empty] | 14 | https://www.unikeyic.com/media/about_us/Unikey_ISO_9001_Certification.pdf | https://www.unikeyic.com/products/switch-mode-power-supply/1793338/6819675.html
188769 | RS | 1: 27.3739 10: 25.7971 50: 24.477 | 1 | [9 empty] | - | - | [17 empty] | - | - | - | [5 empty] | 1 | [5 empty] | - | - | - | - | [27 empty] | 618 | https://www.unikeyic.com/media/about_us/Unikey_ISO_9001_Certification.pdf | https://www.unikeyic.com/products/switch-mode-power-supply/188769/32557532.html
1AA12-P4 | Advanced Energy |  | 4W 1 11V 16V 4mA Bracket Mount |  |  |  |  | 1AA12 | [27 empty] | Not Applicable | [16 empty] | Bulk | [8 empty] | * | [15 empty] | https://www.unikeyic.com/media/datasheet/db/9f/ad23/db/8a951bad923fc0b05643512fd1e4ec40.pdf | https://www.unikeyic.com/products/switch-mode-power-supply/1aa12-p4/28693485.html
1C24-N20-M-C | Advanced Energy | 1: 1179.6486 | 20W 1 23V 30V 20mA -1000V base mount 120.7mm*50.8mm*25.4mm |  |  |  | ITE (Commercial) | 1C24-N20 | [9 empty] | 20mA | [6 empty] | - | [10 empty] | Not Applicable |  | Chassis Mount |  |  | 1 |  |  |  | -40°C ~ 65°C | [7 empty] | Bulk |  | 20W | [6 empty] | Ultravolt® C | 4.75" L x 2.00" W x 1.00" H (120.7mm x 50.8mm x 25.4mm) |  |  |  |  | - | 30V | 23V |  |  | -1000V | - | - |  | 2 | https://www.unikeyic.com/media/about_us/Unikey_ISO_9001_Certification.pdf | https://www.unikeyic.com/products/switch-mode-power-supply/1c24-n20-m-c/12293409.html
1C24-P30-C | Advanced Energy | 1: 1440.7436 5: 1386.8304 | 30W 23V 30V 30mA 1kV Base Mount 120.7mm × 50.8mm × 25.4mm |  |  |  | ITE (Commercial) | 1C24-P30 | [9 empty] | 30mA | [6 empty] | - | [10 empty] | Not Applicable |  | Chassis Mount |  |  | 1 |  |  |  | -40°C ~ 65°C | [7 empty] | Bulk |  | 30W | [6 empty] | UltraVolt® C | 4.75" L x 2.00" W x 1.00" H (120.7mm x 50.8mm x 25.4mm) |  |  |  |  | - | 30V | 23V |  |  | 1000V | - | - |  | 2 | https://www.unikeyic.com/media/datasheet/4d/bd/dbea/4d/021b149265376f64ead9efe6f45af113.pdf | https://www.unikeyic.com/products/switch-mode-power-supply/1c24-p30-c/28863010.html
20001584 | RECOM Power | 1: 14.1836 | 1 85V(AC) 305V(AC) | [9 empty] | - | - | [17 empty] | - | 305V(AC) | 85V(AC) | [5 empty] | 1 | [5 empty] | - | - | - | - | [27 empty] | 57 | https://www.unikeyic.com/media/about_us/Unikey_ISO_9001_Certification.pdf | https://www.unikeyic.com/products/switch-mode-power-supply/20001584/997105161.html
2107468 | RS | 1: 57.4931 10: 51.3035 50: 42.2236 | Power Adapter, 48V DC output | [9 empty] | - | - | [16 empty] | 140mm*33mm*60.5mm | - | 135V~370V(DC), 90V~264V(AC) | 135V~370V(DC), 90V~264V(AC) | [5 empty] | 1 | [5 empty] | - | - | - | - | [27 empty] | 57 | https://www.unikeyic.com/media/about_us/Unikey_ISO_9001_Certification.pdf | https://www.unikeyic.com/products/switch-mode-power-supply/2107468/21442404.html
2260B-800-2 | KEITHLEY | 1: 6827.7593 | 720W 1 85V(AC) 265V(AC) 0mA~2.88A | [9 empty] | 0mA~2.88A | - | [8 empty] | 2260B-800-2 KEITHLEY | [8 empty] | - | 265V(AC) | 85V(AC) | [5 empty] | 1 | [5 empty] | 720W | - | - | - | [10 empty] | Compliant | [16 empty] | 1 | https://www.unikeyic.com/media/datasheet/b7/25/9424/b7/e2f20b3668ebd715a45ae7dfa3b29837.pdf | https://www.unikeyic.com/products/switch-mode-power-supply/2260b-800-2/28850188.html
2320199 | PHOENIX CONTACT | 1: 247.7847 10: 242.5127 | 84W 1 10V(AC) 42V(AC) 3A 28V DINRail installation 107mm*22.5mm*99mm |  | 10 ~ 42 VAC |  | ITE (Commercial) | [10 empty] | 3A | [6 empty] | 95.7% | - |  |  |  | AC |  |  |  |  | - | Not Applicable |  |  |  |  | 1 |  |  |  | -25°C ~ 70°C (With Derating) | [7 empty] | Bulk |  | 84W |  |  |  | 4483504 |  |  | MINI | 4.21" L x 0.89" W x 3.90" H (107.0mm x 22.5mm x 99.0mm) |  |  |  |  | - |  |  | 3 kV |  | 28V | - | - |  | 100 | https://www.unikeyic.com/media/datasheet/c3/ab/054c/c3/d56be946e1909f778096553dd30143be.pdf | https://www.unikeyic.com/products/switch-mode-power-supply/2320199/11672823.html
2320377 | PHOENIX CONTACT | 1: 2560.9994 | Phoenix Rail power supply, UPS-CAP/24DC/10A/10KJseries, 24V DC output, 18 → 30V DC input | [32 empty] | Not Applicable | [16 empty] | Bulk | [8 empty] | - | [14 empty] | 48 | https://www.unikeyic.com/media/datasheet/a2/65/fa8f/a265fa8f2e9430e3bb08610aca498227.pdf | https://www.unikeyic.com/products/switch-mode-power-supply/2320377/12319199.html
2320827 | PHOENIX CONTACT | 1: 1814.8562 | Phoenix,QUINT-PS/3AC/48DC/20,Power,Phoenix Rail power supply, QUINT-PS/3AC/48DC/20series, 48V DC output, 320 → 575V Communication input |  | 320 ~ 575 VAC (3 Phase), 360 ~ 575 VAC (2 Phase) |  | ITE (Commercial) | [10 empty] | 20A |  |  | 800V | 450V |  |  | 93% | Adjustable Output, IP20, Load Sharing, Universal Input |  |  |  | AC or DC |  |  |  |  | No | Not Applicable |  |  |  |  | 1 |  |  |  | -25°C ~ 70°C (With Derating) | [7 empty] | Bulk |  | 960W | [6 empty] | Quint | 6.93" L x 3.78" W x 5.12" H (176.0mm x 96.0mm x 130.0mm) |  |  |  |  | - |  |  | 4 kV |  | 48V | - | - |  | 24 | https://www.unikeyic.com/media/datasheet/af/29/15f1/af/6bf76b8677f56f36795177e842f2e02d.pdf | https://www.unikeyic.com/products/switch-mode-power-supply/2320827/11593087.html
2355103 | RS | 1: 514.4318 5: 423.3771 | RS PRO UPSPower, 200 → 240V AC output, 1000VA, 800W, Rack Mount Standalone Installation | [9 empty] | - | - | [16 empty] | 88mm*438mm*310mm | - | 110V~300V(AC), 160V~280V(AC) | 110V~300V(AC), 160V~280V(AC) |  |  | Bracket mounting, free hanging |  |  | - | [5 empty] | - | - | - | - | [27 empty] | 49 | https://www.unikeyic.com/media/about_us/Unikey_ISO_9001_Certification.pdf | https://www.unikeyic.com/products/switch-mode-power-supply/2355103/6039850.html
2580180000 | Weidmüller | 1: 53.185 10: 53.185 25: 52.218 50: 52.218 100: 52.218 | Weidmuller Rail power supply, PRO INSTAseries, 24V DC output, 85 → 264V Communication input |  |  | Commercial | [6 empty] | - | - | [8 empty] | 2580180000 Weidmüller | [7 empty] | 60mm*22.5mm*90.5mm | - | 264V(AC), 370V(DC) | 85V(AC), 95V(DC) |  |  | DIN rail mounting |  |  | 1 |  | -25℃~70℃ |  |  |  | 17W | 24V | - | - | [6 empty] | On sale | [20 empty] | 10 | https://www.unikeyic.com/media/datasheet/98/c4/5d64/98/e9d74026c8f9bc2a94c77a30b77a8868.pdf | https://www.unikeyic.com/products/switch-mode-power-supply/2580180000/12297295.html
25LE24-N4-AZ | Advanced Energy | 1: 1167.881 | 4W 1 23V 30V 0.0025% 25KV base mount 184.9mm*100mm*38.1mm |  |  |  | ITE (Commercial) | 25LE24 | [9 empty] | 160µA | [6 empty] | - | [10 empty] | Not Applicable |  | Chassis Mount |  |  | 1 |  |  |  | 10°C ~ 45°C | [7 empty] | Bulk |  | 4W |  |  |  | 12179171 |  |  | Ultravolt® LE | 7.28" L x 3.94" W x 1.50" H (184.9mm x 100.0mm x 38.1mm) |  |  |  |  | - | 30V | 23V |  |  | 25000V | - | - |  | 2 | https://www.unikeyic.com/media/about_us/Unikey_ISO_9001_Certification.pdf | https://www.unikeyic.com/products/switch-mode-power-supply/25le24-n4-az/23224496.html
2685142 | RS | 1: 272.8122 | 400W 12V(DC) 12V(DC) 226mm*108mm*62mm |  |  | Industrial | [6 empty] | - | - | [16 empty] | 226mm*108mm*62mm | - | 12V(DC) | 12V(DC) | [5 empty] | - |  | -20℃(min) |  |  |  | 400W | - | - | - | [27 empty] | 4 | https://www.unikeyic.com/media/about_us/Unikey_ISO_9001_Certification.pdf | https://www.unikeyic.com/products/switch-mode-power-supply/2685142/700574838.html
2685148 | RS | 1: 392.2086 | 1.2KW 2 24 V dc 24 V dc 362mm*245mm*113mm |  |  | Industrial | [6 empty] | - | - | [16 empty] | 362mm*245mm*113mm | - | 24 V dc | 24 V dc | [5 empty] | 2 |  | -20℃~50℃ |  |  |  | 1.2KW | - | - | - | [27 empty] | 9 | https://www.unikeyic.com/media/about_us/Unikey_ISO_9001_Certification.pdf | https://www.unikeyic.com/products/switch-mode-power-supply/2685148/700726351.html
2866213 | PHOENIX CONTACT | 1: 824.1733 | Phoenix Contact UPSPower, 24V DC output, 480W, DIN Rail installation |  |  |  | ITE (Commercial) | [10 empty] | 20A |  |  | 30V | 22.5V |  |  | 95% |  |  |  |  | DC | [5 empty] | Not Applicable |  |  |  |  | 1 |  |  |  | -25°C ~ 70°C | [7 empty] | Bulk |  | 480W | [6 empty] | Quint | 4.92" L x 2.52" W x 5.12" H (125.0mm x 64.0mm x 130.0mm) |  |  |  |  | - |  |  |  |  | 24V | - | - |  | 1 | https://www.unikeyic.com/media/datasheet/bc/fa/ccdc/bcfaccdc20de2e45f65d66f8e1c586ce.pdf | https://www.unikeyic.com/products/switch-mode-power-supply/2866213/11468770.html
2866679 | PHOENIX CONTACT | 1: 752.3765 | Phoenix,QUINT-PS/1AC/48DC/5,Power,Phoenix Contact Rail power supply, QUINT-PS/1AC/48DC/5series, 48V DC output, 85 → 264V Communication input |  | 100 ~ 240 VAC |  | ITE (Commercial) | [10 empty] | 5A | [6 empty] | 92% | Adjustable Output, IP20, Load Sharing, Universal Input |  |  |  | AC |  |  |  |  | No | Not Applicable |  |  |  |  | 1 |  |  |  | -25°C ~ 70°C (With Derating) | [7 empty] | Box |  | 240W | [6 empty] | Quint | 4.92" L x 2.36" W x 5.12" H (125.0mm x 60.0mm x 130.0mm) |  |  |  |  | - |  |  | 4 kV |  | 48V | - | - |  | 10 | https://www.unikeyic.com/media/datasheet/8b/49/f303/8b49f3031eebfc934c6fd26d5f4df1a1.pdf | https://www.unikeyic.com/products/switch-mode-power-supply/2866679/29373759.html
288-815 | WAGO | 1: 262.7549 5: 259.0013 10: 247.7403 | Power Supply, 15W 2 230V(AC) 230V(AC) 500mA 500mA -15V 15V DIN Rail Mount 106mm × 94mm × 57mm |  |  |  | ITE (Commercial) | [7 empty] | 500 mA | 500 mA | [8 empty] | - | - | [8 empty] | - | Not Applicable |  | DIN Rail |  |  | 2 |  |  |  | 0°C ~ 40°C | [7 empty] | Box |  | 15W |  |  |  | 15581068 |  |  | - | 4.17" L x 3.70" W x 2.24" H (106.0mm x 94.0mm x 57.0mm) |  |  |  | 230VAC | - |  |  |  |  | 15V | -15V | - |  | 20000 | https://www.unikeyic.com/media/about_us/Unikey_ISO_9001_Certification.pdf | https://www.unikeyic.com/products/switch-mode-power-supply/288-815/12262811.html
2910132 | PHOENIX CONTACT | 1: 325.9503 5: 325.9503 | Phoenix Contact DCDCConverter, 18-32 V DC input, 24V DC output |  |  |  | ITE (Commercial), Laboratory | [10 empty] | 5A |  |  | 32V | 18V |  |  | 92.2% | - |  |  |  | DC |  |  |  |  | No | 1 (Unlimited) |  |  |  |  | 1 |  |  |  | -40°C ~ 70°C (With Derating) | [7 empty] | Box |  | - | [6 empty] | Quint4 | 4.92" L x 1.42" W x 5.12" H (125.0mm x 36.0mm x 130.0mm) |  |  |  |  | - |  |  | 4 kV |  | 24V | - | - |  | 18 | https://www.unikeyic.com/media/about_us/Unikey_ISO_9001_Certification.pdf | https://www.unikeyic.com/products/switch-mode-power-supply/2910132/29363447.html
2910588 | PHOENIX CONTACT | 1: 300.2584 | Phoenix,ESSENTIAL-PS/1AC/24DC/480W/EE,Power, | [9 empty] | - | - | [17 empty] | - | - | - | [5 empty] | - | [5 empty] | - | - | - | - | [27 empty] | 9 | https://www.unikeyic.com/media/about_us/Unikey_ISO_9001_Certification.pdf | https://www.unikeyic.com/products/switch-mode-power-supply/2910588/19704278.html
2AA24-P30-I10 | Advanced Energy | 1: 735.13 | 30W 1 24V 30V 15mA Base Mount |  |  |  |  | 2AA24 | [27 empty] | Not Applicable | [16 empty] | Bulk | [5 empty] | 10834961 |  |  | * | [14 empty] | 1 | https://www.unikeyic.com/media/datasheet/db/9f/ad23/db/8a951bad923fc0b05643512fd1e4ec40.pdf | https://www.unikeyic.com/products/switch-mode-power-supply/2aa24-p30-i10/12230888.html
3023-D-N-700 | LEDdynamics | 1: 14.9364 100: 14.2782 250: 13.8704 | 22W 1 5V 32V wire mounting，base mount 21mm(Length)*21mm(width) | [14 empty] | 700mA | [5 empty] | - | 95% | SCP | [9 empty] | 1 (Unlimited) |  | Chassis Mount |  |  | 1 |  |  |  | -40°C ~ 80°C | [7 empty] | Bulk |  | 22 W |  | - |  | 3114428 |  |  | BuckPuck™ 3021/3023 | 0.83" L x 0.83" W (21.00mm x 21.00mm) |  | Wire Leads | Buck |  |  | 32V | 5V |  | 32V (Max) |  |  |  | - | 192 | https://www.unikeyic.com/media/about_us/Unikey_ISO_9001_Certification.pdf | https://www.unikeyic.com/products/switch-mode-power-supply/3023-d-n-700/34124122.html
3520240000 | mascot | 1: 258.225 5: 253.53 10: 253.53 | Mascot Power Adapter, 24V DC output, 10Aoutput, European plug plug | [9 empty] | - | - | [16 empty] | 210mm(width) | - | 264V(AC) | 198V(AC) | [5 empty] | 1 | [5 empty] | - | - | - | - | [27 empty] | 7 | https://www.unikeyic.com/media/about_us/Unikey_ISO_9001_Certification.pdf | https://www.unikeyic.com/products/switch-mode-power-supply/3520240000/12278340.html
3820245000 | mascot | 1: 138.2063 | Mascot Power Adapter, 24V DC output, 5Aoutput | [9 empty] | - | - | [16 empty] | 172.5mm(width) | - | 264V(AC) | 90V(AC) | [5 empty] | 1 | [5 empty] | - | - | - | - | [27 empty] | 9 | https://www.unikeyic.com/media/about_us/Unikey_ISO_9001_Certification.pdf | https://www.unikeyic.com/products/switch-mode-power-supply/3820245000/31607540.html
3845 | Adafruit | 1: 8.45 | 3X4 MATRIX KEYPAD | [22 empty] | - | [9 empty] | 1 (Unlimited) |  | Panel Mount, Rear | [6 empty] | - | [7 empty] | Bulk | [5 empty] | 9561537 |  |  | - |  |  | Card Edge/Solder Pad | [11 empty] | 150 | https://www.unikeyic.com/media/datasheet/4c/d7/0cfe/4cd70cfedd74c9bc4ec503d8d340a6f0.pdf | https://www.unikeyic.com/products/switch-mode-power-supply/3845/33664257.html
3921120000 | mascot | 1: 34.353 | Mascot 65WSwitch Mode Power Supply, 3921series, 12V DC output voltage 5.4Aoutput_current, 1Output point | [9 empty] | - | - | [17 empty] | - | 264V(AC) | 90V(AC) | [5 empty] | 1 | [5 empty] | - | - | - | - | [27 empty] | 3 | https://www.unikeyic.com/media/about_us/Unikey_ISO_9001_Certification.pdf | https://www.unikeyic.com/products/switch-mode-power-supply/3921120000/16798342.html
4A24-N20 | Advanced Energy | 1: 1078.5744 | 20W 1 23V 30V 5mA Base Mount |  |  |  | ITE (Commercial) |  |  |  | - | [6 empty] | 5mA | [6 empty] | - | Adjustable Output, Remote On/Off | [9 empty] | Not Applicable |  | Through Hole |  |  | 1 |  |  |  | -40°C ~ 65°C | [6 empty] | 11-DIP Module | Bulk |  | 20 W |  |  |  | 10826389 |  |  | UltraVolt® A | 3.70" L x 1.50" W x 0.77" H (94.0mm x 38.1mm x 19.6mm) | - |  |  |  | - | 30V | 23V |  |  | 0 ~ 4000V | - | - |  | 3 | https://www.unikeyic.com/media/datasheet/a8/17/c821/a8/3114eb673f2f275b0abeff9ac93a8636.pdf | https://www.unikeyic.com/products/switch-mode-power-supply/4a24-n20/28591778.html
4A24-N20-F | Advanced Energy | 1: 671.319 | 20W 1 23V 30V 5mA Bracket Mount |  |  |  |  | 4A24-N20 | [27 empty] | Not Applicable | [16 empty] | Bulk | [8 empty] | * | [14 empty] | 9 | https://www.unikeyic.com/media/datasheet/45/66/5543/7b/2c618d4c135b934a5b61f6aa3393390f.pdf | https://www.unikeyic.com/products/switch-mode-power-supply/4a24-n20-f/12090132.html
4D24-P1 | Advanced Energy | 1: 725.058 | 1W 1 24V 24V 250μA SMD mount 63.5mm*44mm*13mm |  |  |  | ITE (Commercial) |  |  |  | - | [6 empty] | 250µA | [6 empty] | - | Adjustable Output, Remote On/Off | [9 empty] | Not Applicable |  | Through Hole |  |  | 1 |  |  |  | -10°C ~ 65°C | [6 empty] | 8-DIP Module | Bulk |  | 1 W | [6 empty] | UltraVolt® D | 2.50" L x 1.73" W x 0.69" H (63.5mm x 44.0mm x 17.5mm) | - |  |  |  | - | 26V | 22V |  |  | 0 ~ 4000V | - | - |  | 2 | https://www.unikeyic.com/media/datasheet/02/9f/3371/02/80b9d07df39895cabf1d9a982e6d6778.pdf | https://www.unikeyic.com/products/switch-mode-power-supply/4d24-p1/28618210.html
4HVA24-BP1 | Advanced Energy | 1: 1979.4456 | 1W 1 21.6V 26.4V 250μA 4kV Base Mount 152.4mm × 96.8mm × 31.8mm |  |  |  | ITE (Commercial) | 4HVA24 | [9 empty] | 250µA | [6 empty] | - | [10 empty] | Not Applicable |  | Chassis Mount |  |  | 1 |  |  |  | 10°C ~ 45°C | [7 empty] | Bulk |  | 1W | [6 empty] | HVA | 6.00" L x 3.81" W x 1.25" H (152.4mm x 96.8mm x 31.8mm) |  |  |  |  | - | 26.4V | 21.6V |  |  | 4000V | - | - |  | 3 | https://www.unikeyic.com/media/datasheet/89/79/47f7/897947f73cca964844015381a43c5702.pdf | https://www.unikeyic.com/products/switch-mode-power-supply/4hva24-bp1/11787852.html
625746 | RS | 1: 38.4248 | 90V(AC) 264V(AC) | [9 empty] | - | - | [17 empty] | - | 264V(AC) | 90V(AC) | [5 empty] | - | [5 empty] | - | - | - | - | [27 empty] | 40 | https://www.unikeyic.com/media/about_us/Unikey_ISO_9001_Certification.pdf | https://www.unikeyic.com/products/switch-mode-power-supply/625746/35460946.html
6A12-P4-F-E | Advanced Energy | 1: 1047.1677 | 4W 1 11V 16V 670μA Bracket Mount |  |  |  | ITE (Commercial) | 6A12-P4 | [9 empty] | 670µA | [6 empty] | - | [10 empty] | Not Applicable |  | Chassis Mount |  |  | 1 |  |  |  | -40°C ~ 65°C | [7 empty] | Bulk |  | 4W |  |  |  | 10829657 |  |  | UltraVolt® A | 4.75" L x 2.00" W x 1.00" H (120.7mm x 50.8mm x 25.4mm) |  |  |  |  | - | 16V | 11V | 6 kV |  | 0 ~ 6000V | - | - |  | 3 | https://www.unikeyic.com/media/datasheet/a8/17/c821/a8/3114eb673f2f275b0abeff9ac93a8636.pdf | https://www.unikeyic.com/products/switch-mode-power-supply/6a12-p4-f-e/11546663.html
6C24-P125 | Advanced Energy | 1: 1260.974 | 125W 1 23V 30V 21mA 6KV Through hole mounting 94mm*38.1mm*19.6mm |  |  |  | ITE (Commercial) |  |  |  | Enable, Active High | [6 empty] | 5mA | [6 empty] | - | SCP | [9 empty] | Not Applicable |  | Through Hole |  |  | 1 |  |  |  | -40°C ~ 65°C | [6 empty] | 11-DIP Module | Box |  | 30 W |  |  |  | 10249883 |  |  | UltraVolt® C | 3.70" L x 1.50" W x 0.77" H (94.0mm x 38.1mm x 19.6mm) | - |  |  |  | - | 30V | 23V |  |  | 6000V | - | - |  | 3 | https://www.unikeyic.com/media/datasheet/45/66/5543/81/0c9d275005c2c110fe6cc7c71fbe6809.pdf | https://www.unikeyic.com/products/switch-mode-power-supply/6c24-p125/28852581.html
6EP34367SC003AX0 | SIEMENS | 1: 843.0474 | 480W 1 323V(AC) 600V(DC) 24V 135mm*70mm*135mm |  | 323 ~ 576 VAC |  | Industrial, ITE (Commercial) | [10 empty] | 20A |  |  | 600V | 450V |  |  | 95.9% | Adjustable Output |  |  |  | AC or DC |  |  |  |  | - | [5 empty] | 1 |  |  |  | -30°C ~ 70°C | [7 empty] | Bulk |  | 480W | [6 empty] | 6EP3 | 5.31" L x 2.76" W x 5.31" H (135.0mm x 70.0mm x 135.0mm) |  |  |  |  | - |  |  |  |  | 24V | - | - |  | 100 | https://www.unikeyic.com/media/about_us/Unikey_ISO_9001_Certification.pdf | https://www.unikeyic.com/products/switch-mode-power-supply/6ep34367sc003ax0/693345407.html
6EP34377SB003AX0 | SIEMENS | 1: 696.4068 | 960W 1 323V(AC) 600V(DC) 24V 135mm*45mm*135mm |  | 323 ~ 576 VAC |  | Industrial, ITE (Commercial) | [10 empty] | 40A |  |  | 600V | 450V |  |  | 96% | Adjustable Output |  |  |  | AC or DC |  |  |  |  | - | [5 empty] | 1 |  |  |  | -30°C ~ 70°C | [7 empty] | Bulk |  | 960W |  |  |  | 18153621 |  |  | 6EP3 | 5.31" L x 1.77" W x 5.31" H (135.0mm x 45.0mm x 135.0mm) |  |  |  |  | - |  |  |  |  | 24V | - | - |  | 100 | https://www.unikeyic.com/media/datasheet/16/db/8611/16/f1d061a4be53c2435fbb0b9e6d2e32a8.pdf | https://www.unikeyic.com/products/switch-mode-power-supply/6ep34377sb003ax0/23959976.html
6HVA24-P1 | Advanced Energy | 1: 1170.521 | 1W 1 21.6V 26.4V 167μA 6KV base mount 152.4mm*96.8mm*31.8mm |  |  |  | ITE (Commercial) | 6HVA24 | [9 empty] | 167µA | [6 empty] | - | [10 empty] | Not Applicable |  | Chassis Mount |  |  | 1 |  |  |  | 10°C ~ 45°C | [7 empty] | Bulk |  | 1W |  |  |  | 10833211 |  |  | HVA | 6.00" L x 3.81" W x 1.25" H (152.4mm x 96.8mm x 31.8mm) |  |  |  |  | - | 26.4V | 21.6V |  |  | 6000V | - | - |  | 7 | https://www.unikeyic.com/media/datasheet/f6/1d/7397/f6/eea577ba2fa202502662acb845ed90a2.pdf | https://www.unikeyic.com/products/switch-mode-power-supply/6hva24-p1/29001075.html
6LE24-P30-LGH | Advanced Energy | 1: 1188.429 | 1 23V 30V 6KV base mount 152.4mm*96.8mm*38.1mm |  |  |  | ITE (Commercial) | 6LE24 | [9 empty] | 5mA | [6 empty] | - | [10 empty] | Not Applicable |  | Chassis Mount |  |  | 1 |  |  |  | 10°C ~ 45°C | [7 empty] | Box |  | 30W | [6 empty] | Ultravolt® E | 6.00" L x 3.81" W x 1.50" H (152.4mm x 96.8mm x 38.1mm) |  |  |  |  | - | 30V | 23V |  |  | 6000V | - | - |  | 3 | https://www.unikeyic.com/media/datasheet/45/66/5543/5d/f114724d442b574a03d90e6f4da06b53.pdf | https://www.unikeyic.com/products/switch-mode-power-supply/6le24-p30-lgh/28860566.html
72-2710 | TENMA | 1: 168.3248 | 1 230V(AC) 230V(AC) | [9 empty] | - | - | [8 empty] | 72-2710 TENMA | [8 empty] | - | 230V(AC) | 230V(AC) | [5 empty] | 1 |  | 40℃(max) |  |  |  | - | - | - | - | [27 empty] | 133 | https://www.unikeyic.com/media/datasheet/5b/dd/ba70/5bddba7000e632ebf86ba7f62dc0914c.pdf | https://www.unikeyic.com/products/switch-mode-power-supply/72-2710/11914166.html
72-8350A | TENMA | 1: 194.4432 | 1 90V~130V，180V~264V 90V~130V，180V~264V | [9 empty] | - | - | [8 empty] | 72-8350A TENMA | [8 empty] | - | 90V~130V, 180V~264V | 90V~130V, 180V~264V | [5 empty] | 1 | [5 empty] | - | - | - | - | [27 empty] | 105 | https://www.unikeyic.com/media/datasheet/4f/51/cba1/4f/b5483b4b76c880ee6552992022770190.pdf | https://www.unikeyic.com/products/switch-mode-power-supply/72-8350a/12552589.html
7748190 | RS | 1: 69.6892 5: 61.4666 | RS PRO linear power supply, 220V AC input voltage, 12V DC output voltage 1Aoutput_current, 1Number of outputs | [9 empty] | - | - | [16 empty] | 225mm*185mm*80mm | - | 240V(AC) | 100V(AC) |  |  | wall mount |  |  | 1 | [5 empty] | - | - | - | - | [27 empty] | 15 | https://www.unikeyic.com/media/about_us/Unikey_ISO_9001_Certification.pdf | https://www.unikeyic.com/products/switch-mode-power-supply/7748190/32647190.html
78.60.1.230.2402 | finder | 1: 98.2316 | 230V(AC) 230V(AC) | [9 empty] | - | - | [17 empty] | - | 230V(AC) | 230V(AC) | [5 empty] | - | [5 empty] | - | - | - | - | [27 empty] | 10 | https://www.unikeyic.com/media/about_us/Unikey_ISO_9001_Certification.pdf | https://www.unikeyic.com/products/switch-mode-power-supply/78-60-1-230-2402/331847825.html
781095-01 | National Instruments | 1: 1455.6085 | 480W 1 90V(AC) 264V(AC) 24V~28V 117mm*82mm*124mm |  | 85 ~ 276 VAC |  | ITE (Commercial) | [10 empty] | 20A |  |  | 375V | 88V |  |  | 92.4% | Adjustable Output, PFC |  |  |  | AC or DC |  |  |  |  | - | Not Applicable |  |  |  |  | 1 |  |  |  | -25°C ~ 70°C | [7 empty] | Box |  | 480W | [6 empty] | - | 4.61" L x 3.23" W x 4.88" H (117.0mm x 82.0mm x 124.0mm) |  |  |  |  | - |  |  |  |  | 24 ~ 28V | - | - |  | 10 | https://www.unikeyic.com/media/datasheet/62/f9/d771/62f9d771ec41962391a5e295f9418939.pdf | https://www.unikeyic.com/products/switch-mode-power-supply/781095-01/11387075.html
787-1632 | WAGO | 1: 299.2573 10: 287.7474 100: 276.2375 | 240W 1 120V(DC) 372V(DC) 24V DINRail installation 172mm*55mm*127mm |  | 85 ~ 264 VAC |  | Industrial, ITE (Commercial) | 787-16 | [9 empty] | 10A |  |  | 372V | 120V |  |  | 91% | Adjustable Output, IP20, PFC, Universal Input |  |  |  | AC or DC |  |  |  |  | - | 1 (Unlimited) |  |  |  |  | 1 |  |  |  | -25°C ~ 70°C (With Derating) | [7 empty] | Bulk |  | 240W |  |  |  | 13549225 |  |  | - | 6.77" L x 2.17" W x 5.00" H (172.0mm x 55.0mm x 127.0mm) |  |  |  |  | - |  |  | 4.242 kV |  | 24V | - | - |  | 3 | https://www.unikeyic.com/media/datasheet/a9/10/9818/a9/93c5e0bf11d68df5ace376ecae97b1a7.pdf | https://www.unikeyic.com/products/switch-mode-power-supply/787-1632/12197263.html
787-1635/000-070 | WAGO | 1: 787.3334 5: 776.0858 10: 742.343 | 480W 1 120V(DC) 300V(DC) 48V 170mm*95mm*127mm |  | 85 ~ 264 VAC |  | Industrial, ITE (Commercial), Laboratory | [10 empty] | 10A |  |  | 300V | 120V |  |  | 93% | Adjustable Output, IP20, PFC, Universal Input |  |  |  | AC or DC |  |  |  |  | - | Not Applicable |  |  |  |  | 1 |  |  |  | -25°C ~ 70°C | [7 empty] | Box |  | 480W | [6 empty] | - | 6.69" L x 3.74" W x 5.00" H (170.0mm x 95.0mm x 127.0mm) |  |  |  |  | - |  |  | 4.242 kV |  | 48V | - | - |  | 20000 | https://www.unikeyic.com/media/about_us/Unikey_ISO_9001_Certification.pdf | https://www.unikeyic.com/products/switch-mode-power-supply/787-1635-000-070/29216458.html
787-1701 | WAGO | 1: 68.7904 5: 67.562 10: 66.3336 50: 66.3336 | 24W 1 125V(DC) 375V(DC) 12V 99mm*30mm*90mm |  | 90 ~ 264 VAC |  | Household Appliances, ITE (Commercial) | [10 empty] | 2A |  |  | 375V | 125V |  |  | 85% | Adjustable Output, IP20, PFC, Universal Input |  |  |  | AC or DC |  |  |  |  | - | Not Applicable |  |  |  |  | 1 |  |  |  | -20°C ~ 60°C | [7 empty] | Box |  | 24W |  |  |  | 15528969 |  |  | - | 3.90" L x 1.18" W x 3.54" H (99.0mm x 30.0mm x 90.0mm) |  |  |  |  | - |  |  | 4.242 kV |  | 12V | - | - |  | 1 | https://www.unikeyic.com/media/about_us/Unikey_ISO_9001_Certification.pdf | https://www.unikeyic.com/products/switch-mode-power-supply/787-1701/11797590.html
787-831 | WAGO | 1: 435.2536 10: 418.5131 100: 401.7726 | 180W 1 120V(DC) 300V(DC) 12V DINRail installation 179mm*57mm*163mm |  | 85 ~ 264 VAC |  | Industrial, ITE (Commercial), Laboratory | [10 empty] | 15A |  |  | 300V | 120V |  |  | 87% | Adjustable Output, IP20, PFC, Universal Input |  |  |  | AC or DC |  |  |  |  | - | Not Applicable |  |  |  |  | 1 |  |  |  | -25°C ~ 70°C | [7 empty] | Box |  | 180W | [6 empty] | - | 7.05" L x 2.24" W x 6.42" H (179.0mm x 57.0mm x 163.0mm) |  |  |  |  | - |  |  | 4.242 kV |  | 12V | - | - |  | 45 | https://www.unikeyic.com/media/datasheet/9f/d5/4072/9f/995f323b2040dad4fe5b06f316724606.pdf | https://www.unikeyic.com/products/switch-mode-power-supply/787-831/28480437.html
8160043 | RS | 1: 67.9724 | RS PRO , 24V DC input, 500WContinuous Output Power, 230V AC output, Minimum Temperature0°C |  |  | Commercial Grade | [6 empty] | - | - | [16 empty] | 235mm*102mm*55.5mm | - | 24V(DC) | 24V(DC) | [5 empty] | - |  | 0℃~40℃ |  |  |  | 500W | - | - | - | [27 empty] | 46 | https://www.unikeyic.com/media/about_us/Unikey_ISO_9001_Certification.pdf | https://www.unikeyic.com/products/switch-mode-power-supply/8160043/21484682.html
8160071 | RS | 1: 829.9548 10: 815.4312 50: 794.3017 | RS PRO , 12V DC input, 3500WContinuous Output Power, 230V AC output, Minimum Temperature0°C | [9 empty] | - | - | [16 empty] | 420mm*230mm*108mm | - | 12 V dc | 12 V dc | [5 empty] | - |  | 40℃~40℃ |  |  |  | 3.5KW | - | - | - | [27 empty] | 19 | https://www.unikeyic.com/media/about_us/Unikey_ISO_9001_Certification.pdf | https://www.unikeyic.com/products/switch-mode-power-supply/8160071/21915048.html
8160078 | RS | 1: 829.8988 10: 815.3766 50: 794.2497 | RS PRO , 12V DC input, 4000WContinuous Output Power, 230V AC output, Minimum Temperature0°C |  |  | Commercial Grade | [6 empty] | - | - | [16 empty] | 520mm*230mm*108mm | - | 12 V dc | 12 V dc | [5 empty] | - |  | 0℃~40℃ |  |  |  | 8KW | - | - | - | [27 empty] | 43 | https://www.unikeyic.com/media/about_us/Unikey_ISO_9001_Certification.pdf | https://www.unikeyic.com/products/switch-mode-power-supply/8160078/17635168.html
9SX1000IBS | EATON | 1: 1532.0397 | 190V 276V | [9 empty] | - | - | [17 empty] | - | 276V | 190V | [5 empty] | - | [5 empty] | - | - | - | - | [27 empty] | 2 | https://www.unikeyic.com/media/about_us/Unikey_ISO_9001_Certification.pdf | https://www.unikeyic.com/products/switch-mode-power-supply/9sx1000ibs/726327230.html
9SX2000I Eaton 9SX 2000i | EATON | 1: 2730.7711 | 190V(AC) 276V(AC) free hanging 346mm*214mm*412mm | [9 empty] | - | - | [16 empty] | 346mm*214mm*412mm | - | 276V(AC) | 190V(AC) |  |  | free hanging |  |  | - | [5 empty] | - | - | - | - | [27 empty] | 17 | https://www.unikeyic.com/media/about_us/Unikey_ISO_9001_Certification.pdf | https://www.unikeyic.com/products/switch-mode-power-supply/9sx2000i-eaton-9sx-2000i/726685671.html
ABC350-1024L | Bel Fuse | 1: 127.941 3: 125.576 5: 123.2 | 200W(350WForcedAir) 1 85V(AC) 264V(AC) 1% 8.333A 24V base mount 127mm*76.2mm*25.4mm |  |  | Commercial | [6 empty] | 8.333A | - | [8 empty] | ABC350-1024L Bel Fuse | [7 empty] | 127mm*76.2mm*25.4mm | 1% | 264V(AC) | 85V(AC) |  |  | base mount |  |  | 1 |  | -40℃~70℃ |  |  |  | 200W(350WForcedAir) | 24V | - | - | [6 empty] | Stop production |  |  |  | Compliant | bulk | [15 empty] | 7 | https://www.unikeyic.com/media/datasheet/70/62/5df9/70/c0aba7e7b4080bc90084e11a5e4b392c.pdf | https://www.unikeyic.com/products/switch-mode-power-supply/abc350-1024l/12458935.html
ABC60-1005G | Bel Fuse | 5: 33.066 11: 32.45 22: 31.845 43: 31.218 96: 30.624 | 60W 1 90V(AC) 264V(AC) 0.5% 10A 5.2V base mount 101.6mm*50.8mm*30.5mm |  |  | Commercial | [6 empty] | 10A | - | [8 empty] | ABC60-1005G Bel Fuse | [7 empty] | 101.6mm*50.8mm*30.5mm | 0.5% | 264V(AC) | 90V(AC) |  |  | base mount |  |  | 1 |  | -20℃~70℃ |  |  |  | 60W | 5.2V | - | - | [6 empty] | Stop production |  |  |  | Compliant | boxed, bulk | [15 empty] | 201 | https://www.unikeyic.com/media/datasheet/78/ee/b576/78/9770724e4f957000cd4f9560b951d695.pdf | https://www.unikeyic.com/products/switch-mode-power-supply/abc60-1005g/11443826.html
ABE1000-1T12 | Bel Fuse | 1: 269.302 2: 264.308 3: 259.314 | 500W 85VAC/120VDC 264VAC/390VDC 1% 41.67A 12V Bracket Mount 241.6mm × 127mm × 41mm |  |  | Commercial | [6 empty] | 41.67A | - | [8 empty] | ABE1000-1T12 Bel Fuse | [7 empty] | 241.6mm*127mm*41mm | 1% | 264V(AC), 390V(DC) | 85V(AC), 120V(DC) |  |  | base mount |  |  | 1 |  | -40℃~70℃ |  |  |  | 500W | 12V | - | - | [6 empty] | Stop production |  |  |  | Compliant | bulk | [15 empty] | 4 | https://www.unikeyic.com/media/datasheet/00/aa/b739/00/072c65f970768190c1e27df9d826ccfa.pdf | https://www.unikeyic.com/products/switch-mode-power-supply/abe1000-1t12/12399482.html
AC6-EC92H-00-EFW | COSEL | 1: 931.284 5: 930.0015 10: 918.6885 | 5 85V(AC) 264V(AC) 26A 13A 2.5 A 24V 5V 12V base mount 278.9mm*127mm*63.5mm |  |  |  | ITE (Commercial), Medical | AC6-EC92 | [6 empty] | 26 A | 13 A |  |  | 1.6 A | 2.5 A |  |  |  |  | 80% | [9 empty] | No | Not Applicable |  | Chassis Mount |  |  | 5 |  |  |  | -20°C ~ 70°C | [7 empty] | Box | [5 empty] | 7052672 |  |  | ACE (650W) | 10.98" L x 5.00" W x 2.50" H (278.9mm x 127.0mm x 63.5mm) |  |  |  | 85 ~ 264 VAC | 24V |  |  | 3 kV |  | 12V | 5V | -24V |  | 46 | https://www.unikeyic.com/media/datasheet/9f/cb/b199/9f/c7430f4b4415f36978589be67c860265.pdf | https://www.unikeyic.com/products/switch-mode-power-supply/ac6-ec92h-00-efw/28675706.html
ACC750-1T24 | Bel Fuse | 1: 550 2: 539.627 3: 529.243 | 749W 1 85V AC, 120V DC, 305V AC, 300V DC 31.2A 24V Bracket Mount 234mm × 101.6mm × 41mm |  |  | Commercial | [6 empty] | 31.2A | - | [16 empty] | 234mm*101.6mm*41mm | - | 305V(AC), 300V(DC) | 85V(AC), 120V(DC) |  |  | base mount |  |  | 1 |  | -20℃~70℃ |  |  |  | 749W | 24V | - | - | [6 empty] | On sale |  |  |  | Compliant | boxed | [15 empty] | 9 | https://www.unikeyic.com/media/about_us/Unikey_ISO_9001_Certification.pdf | https://www.unikeyic.com/products/switch-mode-power-supply/acc750-1t24/12373371.html
ADA1000F-36 | COSEL | 1: 738.5152 5: 703.3698 | 594W (1008W Forced Air), 1, 85VAC, 264VAC, 16.5A, 36V, Chassis Mount, 280mm × 127mm × 75mm |  |  |  | ITE (Commercial) | ADA1000 | [7 empty] | 16.5 A | [8 empty] | 89% | Adjustable Output, DC Input Capable, PFC, Universal Input | [8 empty] | - | Not Applicable |  | Chassis Mount |  |  | 1 |  |  |  | -10°C ~ 71°C (With Derating) | [7 empty] | Box |  | 594W (1008W Forced Air) | [6 empty] | ADA (1000W) | 11.02" L x 5.00" W x 2.95" H (280.0mm x 127.0mm x 75.0mm) |  |  |  | 85 ~ 264 VAC | - |  |  | 3 kV |  | 36V | - | - |  | 5 | https://www.unikeyic.com/media/datasheet/56/c6/d8bc/56/6f86c18f608b1f12d25f65763add4a9b.pdf | https://www.unikeyic.com/products/switch-mode-power-supply/ada1000f-36/11500683.html
ADA750F-24-R | COSEL | 1: 483.5465 10: 462.5227 | Power Module, 456W(756W Forced Air), 1-Ch, 85V-264V AC, 150mV, 19A, 24V, Bracket Mount, 175.5mm × 127mm × 70mm |  |  |  | ITE (Commercial) | ADA750F | [7 empty] | 19 A | [8 empty] | 88% | Adjustable Output, DC Input Capable, PFC, Remote On/Off, Universal Input | [8 empty] | - | Not Applicable |  | Chassis Mount |  |  | 1 |  |  |  | -10°C ~ 71°C (With Derating) | [7 empty] | Box |  | 456W (756W Forced Air) |  |  |  | 7045535 |  |  | ADA (750W) | 6.91" L x 5.00" W x 2.76" H (175.5mm x 127.0mm x 70.0mm) |  |  |  | 85 ~ 264 VAC | - |  |  | 3 kV |  | 24V | - | - |  | 200 | https://www.unikeyic.com/media/datasheet/56/c6/d8bc/56/6f86c18f608b1f12d25f65763add4a9b.pdf | https://www.unikeyic.com/products/switch-mode-power-supply/ada750f-24-r/28966088.html
ADD-155B | Mean-Well USA, Inc. | 1: 53.8373 10: 51.8433 50: 49.8493 | 152.75W 3 88V(AC)，124V(DC) 264V(AC)，370V(DC) 1%，2% 3A 27.1V 5V 27.6V base mount 199mm*110mm*50mm |  |  |  | ITE (Commercial) | ADD-155 | [6 empty] | 3 A | 4.5 A |  |  | 500 mA | [5 empty] | 81% | Adjustable Output, PFC, Universal Input | [8 empty] | - | 1 (Unlimited) |  | Chassis Mount |  |  | 3 |  |  |  | -10°C ~ 60°C (With Derating) | [7 empty] | Box |  | 153W |  |  |  | 7702556 |  |  | ADD-155 (155W) | 7.83" L x 4.33" W x 1.97" H (199.0mm x 110.0mm x 50.0mm) |  |  |  | 88 ~ 264 VAC, 124 ~ 370 VDC | 27.1V |  |  | 3 kV |  | 27.6V | 5V | - |  | 188 | https://www.unikeyic.com/media/datasheet/a3/46/7a1e/a3/54ed9c32a4f66c2cf1df2cc2ba7eeee5.pdf | https://www.unikeyic.com/products/switch-mode-power-supply/add-155b/11800313.html
ADS-15512 | Mean-Well USA, Inc. | 1: 37.669 | 153W 2 88V(AC)，124V(DC) 264V(AC)，370V(DC) 1%，2% 3A 11.5A 5V 12V base mount 199mm*110mm*50mm |  |  |  | ITE (Commercial) | ADS-155 | [6 empty] | 3 A | 11.5 A | [8 empty] | 77% | Adjustable Output, PFC, Universal Input | [8 empty] | No | 1 (Unlimited) |  | Chassis Mount |  |  | 2 |  |  |  | -10°C ~ 60°C (With Derating) | [7 empty] | Box |  | 153W | [6 empty] | ADS-155 (155W) | 7.83" L x 4.33" W x 1.97" H (199.0mm x 110.0mm x 50.0mm) |  |  |  | 88 ~ 264 VAC, 124 ~ 370 VDC | - |  |  | 3 kV |  | 12V | 5V | - |  |  | https://www.unikeyic.com/media/datasheet/1d/ee/c264/1d/7984cc6730c1ad71920ecb5c371fa489.pdf | https://www.unikeyic.com/products/switch-mode-power-supply/ads-15512/29126987.html
ADS-15548 | Mean-Well USA, Inc. | 1: 52.3295 10: 50.3913 50: 48.4532 | 154W 2 88V(AC)，124V(DC) 264V(AC)，370V(DC) 0.5%，2% 3A 2.9A 5V 48V base mount 199mm*110mm*50mm |  |  |  | ITE (Commercial) | ADS-155 | [6 empty] | 3 A | 2.9 A | [8 empty] | 82% | Adjustable Output, PFC, Universal Input | [8 empty] | No | 1 (Unlimited) |  | Chassis Mount |  |  | 2 |  |  |  | -10°C ~ 60°C (With Derating) | [7 empty] | Box |  | 154W | [6 empty] | ADS-155 (155W) | 7.83" L x 4.33" W x 1.97" H (199.0mm x 110.0mm x 50.0mm) |  |  |  | 88 ~ 264 VAC, 124 ~ 370 VDC | - |  |  | 3 kV |  | 48V | 5V | - |  | 3 | https://www.unikeyic.com/media/datasheet/1d/ee/c264/1d/7984cc6730c1ad71920ecb5c371fa489.pdf | https://www.unikeyic.com/products/switch-mode-power-supply/ads-15548/11557238.html
ADS-5512 | Mean-Well USA, Inc. | 1: 27.8854 10: 26.8526 50: 25.8198 | 51W 2 88V(AC)，124V(DC) 264V(AC)，370V(DC) 0.5%，0.5% 3A 3A 5V 12V base mount 159mm*97mm*38mm |  |  |  | ITE (Commercial) | ADS-55 | [6 empty] | 3 A | 3 A | [8 empty] | 76% | Adjustable Output, Universal Input | [8 empty] | No | 1 (Unlimited) |  | Chassis Mount |  |  | 2 |  |  |  | -10°C ~ 60°C (With Derating) | [7 empty] | Box |  | 51W |  |  |  | 7702563 |  |  | ADS-55 (55W) | 6.26" L x 3.82" W x 1.50" H (159.0mm x 97.0mm x 38.0mm) |  |  |  | 88 ~ 264 VAC, 124 ~ 370 VDC | - |  |  | 3 kV |  | 12V | 5V | - |  | 20 | https://www.unikeyic.com/media/datasheet/8e/40/f014/c5/658ab487a68f16248369d97684091f10.pdf | https://www.unikeyic.com/products/switch-mode-power-supply/ads-5512/29439025.html
ADT-060A15AB B-A | DELTA Electronics | 1: 27.684 5: 25.8384 10: 25.377 50: 24.9156 100: 24.9156 250: 24.9156 | 60W 1 85V(AC) 264V(AC) 4% 4A desktop mounting 108mm*46mm*29.5mm |  |  |  | ITE (Commercial) | ADT-060 |  |  |  | 47.2" (1.20m) | [5 empty] | 4A | [6 empty] | Level VI |  | Desktop (Class II) |  | IEC 320-C8 | Cord (Sold Separately) | [5 empty] | Not Applicable |  |  | 150mW (Max) | [5 empty] | -10°C ~ 60°C |  |  |  |  | Barrel Plug, 2.1mm I.D. x 5.5mm O.D. x 10.0mm |  |  | Box | Positive Center | 60 W |  |  | International |  |  |  | ADT (60W) | 4.25" L x 1.81" W x 1.16" H (108.0mm x 46.0mm x 29.5mm) |  |  |  | 85 ~ 264 VAC |  |  |  |  | 15V |  |  |  | 0.397 lb (180.08 g) | 9 | https://www.unikeyic.com/media/datasheet/0a/f6/19ca/0af619ca43f8a2b16005c626965cd21e.pdf | https://www.unikeyic.com/products/switch-mode-power-supply/adt-060a15ab-b-a/11967310.html
AE-1500-48 | COTEK Electronic | 1: 786.8323 10: 777.4696 50: 762.9926 | COTEK 1.5kWSwitch Mode Power Supply, 48V DC output voltage 31.3Aoutput_current, 1Output point |  |  |  | ITE (Commercial) | [8 empty] | 31.3 A | [8 empty] | 92% | Adjustable Output, DC Input Capable, Load Sharing, PFC, Remote On/Off, Remote Sense, Standby Input, Universal Input | [8 empty] | - | Not Applicable |  | Chassis Mount |  |  | 1 |  |  |  | -25°C ~ 60°C (With Derating) | [7 empty] | Box |  | 1500W |  |  |  | 15966175 |  |  | AE-1500 | 11.02" L x 5.00" W x 2.50" H (280.0mm x 127.0mm x 63.5mm) |  |  |  | 90 ~ 264 VAC, 127 ~ 370 VDC | - |  |  | 3 kV |  | 48V | - | - |  | 16 | https://www.unikeyic.com/media/datasheet/ff/8f/968d/ff/9e7cc69ae99694562fe29c14a8ba1946.pdf | https://www.unikeyic.com/products/switch-mode-power-supply/ae-1500-48/28624479.html
AE-800-12 | COTEK Electronic | 1: 526.9752 3: 506.0895 5: 504.8295 10: 503.559 20: 502.299 | COTEK 800WSwitch Mode Power Supply, 12V DC output voltage 66.7Aoutput_current, 1Output point |  |  |  | ITE (Commercial) | [8 empty] | 66.7 A | [8 empty] | 89% | Adjustable Output, DC Input Capable, I²C Interface, Load Sharing, PFC, Remote On/Off, Remote Sense, Standby Input, Universal Input | [8 empty] | - | Not Applicable |  | Chassis Mount |  |  | 1 |  |  |  | -20°C ~ 60°C (With Derating) | [7 empty] | Box |  | 800W | [6 empty] | AE-800 | 9.80" L x 5.00" W x 1.61" H (249.0mm x 127.0mm x 41.0mm) |  |  |  | 90 ~ 264 VAC, 127 ~ 370 VDC | - |  |  | 3 kV |  | 12V | - | - |  | 7 | https://www.unikeyic.com/media/datasheet/15/3c/c654/15/345300020fcc7a2c5a856a82c720fbcb.pdf | https://www.unikeyic.com/products/switch-mode-power-supply/ae-800-12/28919091.html
AE-800-24 | COTEK Electronic | 1: 416.1221 10: 408.8412 50: 398.245 | COTEK 804WSwitch Mode Power Supply, 24V DC output voltage 33.5Aoutput_current, 1Output point |  |  |  | ITE (Commercial) | [8 empty] | 33.5 A | [8 empty] | 92% | Adjustable Output, DC Input Capable, I²C Interface, Load Sharing, PFC, Remote On/Off, Remote Sense, Standby Input, Universal Input | [8 empty] | - | Not Applicable |  | Chassis Mount |  |  | 1 |  |  |  | -20°C ~ 60°C (With Derating) | [7 empty] | Box |  | 800W |  |  |  | 15966173 |  |  | AE-800 | 9.80" L x 5.00" W x 1.61" H (249.0mm x 127.0mm x 41.0mm) |  |  |  | 90 ~ 264 VAC, 127 ~ 370 VDC | - |  |  | 3 kV |  | 24V | - | - |  | 4 | https://www.unikeyic.com/media/datasheet/15/3c/c654/15/345300020fcc7a2c5a856a82c720fbcb.pdf | https://www.unikeyic.com/products/switch-mode-power-supply/ae-800-24/12119001.html
AK45C-048L-018F20HAN | Artesyn Embedded Power |  | 36W 1 36V 75V(DC) 20A 1.8V Through hole mounting 58.42mm*36.83mm*12.7mm |  |  | Industrial | [6 empty] | 20A | - | [8 empty] | AK45C-048L-018F20HAN Artesyn Embedded Power | [7 empty] | 58.42mm*36.83mm*12.7mm | - | 75V(DC) | 36V |  |  | Through hole mounting |  |  | 1 |  | -40℃~100℃ |  |  |  | 36W | 1.8V | - | - | [28 empty] | https://www.unikeyic.com/media/datasheet/f9/ba/781a/f9/d081190335c668a872b2a30bb2e672c9.pdf | https://www.unikeyic.com/products/switch-mode-power-supply/ak45c-048l-018f20han/11737942.html
AL 912AES | elc | 1: 81.6303 | ELC linear power supply, 400V AC input voltage, 24V DC output voltage 800mAoutput_current, 1Number of outputs | [9 empty] | - | - | [16 empty] | 114mm*76mm*73mm | 40mV | 440V | 400V(AC) |  |  | Bracket mounting |  |  | 1 | [5 empty] | - | - | - | - | [27 empty] | 21 | https://www.unikeyic.com/media/about_us/Unikey_ISO_9001_Certification.pdf | https://www.unikeyic.com/products/switch-mode-power-supply/al-912aes/13093354.html
AL60A-048L-033F25 | Artesyn Embedded Power | 1: 381.504 25: 377.688 100: 370.056 500: 350.988 1,000: 335.724 | 1 | [9 empty] | - | - | [8 empty] | AL60A-048L-033F25 Artesyn Embedded Power | [8 empty] | - | - | - | [5 empty] | 1 | [5 empty] | - | - | - | - | [27 empty] | 4 | https://www.unikeyic.com/media/datasheet/5e/74/902f/5e/cead0432e9b607c62b23ad652606abd4.pdf | https://www.unikeyic.com/products/switch-mode-power-supply/al60a-048l-033f25/28344803.html
ALF1205 | elc | 1: 146.9216 | 1 253V(AC) | [9 empty] | - | - | [8 empty] | ALF1205 elc | [8 empty] | - | 253V(AC) | - | [5 empty] | 1 | [5 empty] | - | - | - | - | [27 empty] | 26 | https://www.unikeyic.com/media/datasheet/0b/2e/f535/0b/bb7ee2b523a11e587a00db8abaf0d95b.pdf | https://www.unikeyic.com/products/switch-mode-power-supply/alf1205/29040773.html
ALF1502D | elc | 1: 185.248 | 2 253V(AC) | [9 empty] | - | - | [8 empty] | ALF1502D elc | [8 empty] | - | 253V(AC) | - | [5 empty] | 2 |  | 40℃(max) |  |  |  | - | - | - | - | [27 empty] | 10 | https://www.unikeyic.com/media/datasheet/35/cd/918d/35/0213fbf6f6ae01361ae76459d64d5bdc.pdf | https://www.unikeyic.com/products/switch-mode-power-supply/alf1502d/28466138.html
AM1501-9R | Bel Fuse | 1: 771.122 2: 740.278 | 50W 1 8V 35V 60mV 15V base mount 168.5mm*111.2mm*38.7mm |  |  | Commercial | [6 empty] | - | - | [8 empty] | AM1501-9R Bel Fuse | [7 empty] | 168.5mm*111.2mm*38.7mm | 60mV | 35V | 8V |  |  | base mount |  |  | 1 |  | -40℃~71℃ |  |  |  | 50W | 15V | - | - | [6 empty] | On sale |  |  |  | Non-compliant | [16 empty] | 2 | https://www.unikeyic.com/media/datasheet/0b/a4/c54f/0b/9359ed38fc54c3b39ca1c567d15fead2.pdf | https://www.unikeyic.com/products/switch-mode-power-supply/am1501-9r/28796814.html
AM1DR-0515S-RZ | Aimtec | 110: 11.6012 220: 11.3896 | 1-Ch 4.5V-5.5V ±0.5% SIP TH 19.5mm × 7.2mm × 10mm |  |  |  | ITE (Commercial) | AM1DR |  |  | - | [6 empty] | 67mA | [6 empty] | 65% | - | [9 empty] | 1 (Unlimited) |  | Through Hole |  |  | 1 |  |  |  | -40°C ~ 85°C | [6 empty] | 7-SIP Module | Tube |  | 1 W |  |  |  | 12455857 |  |  | AM1DR-RZ (1W) | 0.76" L x 0.28" W x 0.39" H (19.5mm x 7.2mm x 10.0mm) | - |  |  |  | - | 5.5V | 4.5V | 1 kV |  | 15V | - | - |  | 2000 | https://www.unikeyic.com/media/datasheet/91/91/44ce/91/9c0b1b556fa49f29aebd03292fce2c63.pdf | https://www.unikeyic.com/products/switch-mode-power-supply/am1dr-0515s-rz/11451210.html
AM3GH-1205DZ | Aimtec | 110: 18.836 220: 18.4943 | 2 Ch 4.5V-18V ±1% SIP TH 21.85mm × 9.2mm × 11.1mm |  |  |  | ITE (Commercial) | AM3GH |  |  | - | [6 empty] | 300mA, 300mA | [6 empty] | 77% | Remote On/Off | [9 empty] | 1 (Unlimited) |  | Through Hole |  |  | 2 |  |  |  | -40°C ~ 85°C | [6 empty] | 8-SIP Module | Tube |  | 3 W | [6 empty] | AM3GH-Z (3W) | 0.86" L x 0.36" W x 0.44" H (21.9mm x 9.2mm x 11.1mm) | - |  |  |  | - | 18V | 4.5V | 1.6 kV |  | -5 ~ 5V | -5V | - |  | 2000 | https://www.unikeyic.com/media/datasheet/52/5c/f7e3/52/825675e404c5d3721953956a6176e82b.pdf | https://www.unikeyic.com/products/switch-mode-power-supply/am3gh-1205dz/28417184.html
AM3T-2407SZ | Aimtec | 110: 16.9543 220: 16.6456 | 1 18V 36V 0.5% DIP TH 32.25mm × 21.35mm × 10.5mm |  |  |  | ITE (Commercial) | AM3T |  |  | - | [6 empty] | 417mA | [6 empty] | 79% | - | [9 empty] | 1 (Unlimited) |  | Through Hole |  |  | 1 |  |  |  | -40°C ~ 85°C | [6 empty] | 24-DIP Module | Tube |  | 3 W |  |  |  | 12456745 |  |  | AM3T-Z (3W) | 1.25" L x 0.80" W x 0.40" H (31.8mm x 20.3mm x 10.2mm) | - |  |  |  | - | 36V | 18V | 1.5 kV |  | 7.2V | - | - |  | 2000 | https://www.unikeyic.com/media/datasheet/55/aa/0b07/55/05daf3aa9b9f92c4fcea51999391f0eb.pdf | https://www.unikeyic.com/products/switch-mode-power-supply/am3t-2407sz/28622434.html
AM3TIW-2415D-RZ | Aimtec | 110: 16.5063 220: 16.2067 | 2 DIP TH 31.8mm × 20.3mm × 10.2mm 9V 36V ±1.2% |  |  |  | ITE (Commercial) | AM3TI |  |  | - | [6 empty] | 100mA, 100mA | [6 empty] | 81% | - | [9 empty] | 1 (Unlimited) |  | Through Hole |  |  | 2 |  |  |  | -40°C ~ 85°C | [6 empty] | 24-DIP Module | Tube |  | 3 W | [6 empty] | AM3TIW-RZ (3W) | 1.25" L x 0.80" W x 0.40" H (31.8mm x 20.3mm x 10.2mm) | - |  |  |  | - | 36V | 9V | 1.5 kV |  | -15 ~ 15V | -15V | - |  | 2000 | https://www.unikeyic.com/media/datasheet/49/3e/d7c3/49/f36e462e088a4f420e769b4f5e0ec9e0.pdf | https://www.unikeyic.com/products/switch-mode-power-supply/am3tiw-2415d-rz/11450322.html
AMES50-5S277NZ | Aimtec | 110: 12.1977 220: 11.9757 | 50W 1 85V(AC) 120V(DC) 305V(AC) 430V(DC) 1% 10A 5V Bracket Mount 99mm × 82mm × 30mm |  |  |  | Household Appliances, ITE (Commercial) | AMES50 | [7 empty] | 10 A | [8 empty] | 83% | Adjustable Output | [8 empty] | - | 1 (Unlimited) |  | Chassis Mount |  |  | 1 |  |  |  | -30°C ~ 70°C (With Derating) | [7 empty] | Box |  | 50W |  |  |  | 13629195 |  |  | AMES50-277NZ | 3.90" L x 3.23" W x 1.18" H (99.0mm x 82.0mm x 30.0mm) |  |  |  | 85 ~ 305 VAC, 120 ~ 430 VDC | - |  |  | 4 kV |  | 5V | - | - |  | 2000 | https://www.unikeyic.com/media/about_us/Unikey_ISO_9001_Certification.pdf | https://www.unikeyic.com/products/switch-mode-power-supply/ames50-5s277nz/12470754.html
AMES75-15S277NZ | Aimtec | 110: 13.7574 220: 13.5065 | 75W 1 85V(AC)，120V(DC) 305V(AC)，430V(DC) 0.5% 5A 15V base mount 99mm*97mm*30mm |  |  |  | Household Appliances, ITE (Commercial) | AMES75 | [7 empty] | 5 A | [8 empty] | 87% | Adjustable Output | [8 empty] | - | 1 (Unlimited) |  | Chassis Mount |  |  | 1 |  |  |  | -30°C ~ 70°C (With Derating) | [7 empty] | Box |  | 75W |  |  |  | 13629103 |  |  | AMES75-277NZ | 3.90" L x 3.82" W x 1.18" H (99.0mm x 97.0mm x 30.0mm) |  |  |  | 85 ~ 305 VAC, 120 ~ 430 VDC | - |  |  | 4 kV |  | 15V | - | - |  | 2000 | https://www.unikeyic.com/media/about_us/Unikey_ISO_9001_Certification.pdf | https://www.unikeyic.com/products/switch-mode-power-supply/ames75-15s277nz/12197216.html
AMES75-48S277NZ-P | Aimtec | 110: 14.5497 220: 14.2843 | 77W 1 85V(AC)，120V(DC) 305V(AC)，430V(DC) 0.5% 1.6A 48V base mount 99mm*97mm*30mm |  |  |  | Household Appliances, ITE (Commercial) | AMES75 | [7 empty] | 1.6 A | [8 empty] | 90.5% | Adjustable Output | [8 empty] | - | 1 (Unlimited) |  | Chassis Mount |  |  | 1 |  |  |  | -30°C ~ 70°C (With Derating) | [7 empty] | Box |  | 77W | [6 empty] | AMES75-277NZ | 3.90" L x 3.82" W x 1.18" H (99.0mm x 97.0mm x 30.0mm) |  |  |  | 85 ~ 305 VAC, 120 ~ 430 VDC | - |  |  | 4 kV |  | 48V | - | - |  | 2000 | https://www.unikeyic.com/media/about_us/Unikey_ISO_9001_Certification.pdf | https://www.unikeyic.com/products/switch-mode-power-supply/ames75-48s277nz-p/11443859.html
AMES75-5S277NZ | Aimtec | 110: 14.5497 220: 14.2843 | 70W 1 85V(AC)，120V(DC) 305V(AC)，430V(DC) 1% 14A 5V base mount 99mm*97mm*30mm |  |  |  | Household Appliances, ITE (Commercial) | AMES75 | [7 empty] | 14 A | [8 empty] | 85% | Adjustable Output | [8 empty] | - | 1 (Unlimited) |  | Chassis Mount |  |  | 1 |  |  |  | -30°C ~ 70°C (With Derating) | [7 empty] | Box |  | 70W |  |  |  | 13629116 |  |  | AMES75-277NZ | 3.90" L x 3.82" W x 1.18" H (99.0mm x 97.0mm x 30.0mm) |  |  |  | 85 ~ 305 VAC, 120 ~ 430 VDC | - |  |  | 4 kV |  | 5V | - | - |  | 2000 | https://www.unikeyic.com/media/about_us/Unikey_ISO_9001_Certification.pdf | https://www.unikeyic.com/products/switch-mode-power-supply/ames75-5s277nz/12501155.html
AOPS30-3.3 | ETA-USA | 1: 57.24 | 20W 1 88V(AC)，240V(DC) 264V(AC)，370V(DC) 6A 6A 6 A 3.3V 3.3V 3.3V base mount 99mm*82mm*36mm |  |  | Commercial | [6 empty] | 6A | 6A | [16 empty] | 99mm*82mm*36mm | - | 264V(AC), 370V(DC) | 88V(AC), 240V(DC) |  |  | base mount |  |  | 1 |  | -10℃~70℃ |  |  |  | 20W | 3.3V | 3.3V | 3.3V | [6 empty] | On sale |  |  |  | Compliant | [16 empty] | 2 | https://www.unikeyic.com/media/about_us/Unikey_ISO_9001_Certification.pdf | https://www.unikeyic.com/products/switch-mode-power-supply/aops30-3-3/11387112.html
APC-25-350 | Mean-Well USA, Inc. | 1: 6.4392 10: 6.2007 50: 5.9622 | Mean Well LEDDrive power, 24.5W, IP30 |  |  |  |  | APC-25 | [9 empty] | 350mA | [5 empty] | - | 83% | OVP, SCP | [9 empty] | 1 (Unlimited) |  | Chassis Mount |  |  | 1 |  |  |  | -30°C ~ 70°C | [7 empty] | Box |  | 25 W |  | IP42 |  | 7702574 |  |  | APC-25 (25W) | 3.31" L x 2.24" W x 1.16" H (84.0mm x 57.0mm x 29.5mm) |  | Wire Leads | AC DC Converter |  |  | 264VAC | 90VAC | 3 kV | 25 ~ 70V |  |  |  |  | 815 | https://www.unikeyic.com/media/datasheet/f3/db/1d09/f3/de0286a5da3145dfd57848b1a851fc84.pdf | https://www.unikeyic.com/products/switch-mode-power-supply/apc-25-350/34167497.html
APC-8-350 | Mean-Well USA, Inc. | 1: 3.3665 | Mean Well LEDDrive power, APC-8series, 8.05W, IP30 |  |  |  |  | APC-8 | [9 empty] | 350mA | [5 empty] | - | 81.5% | SCP | [9 empty] | 1 (Unlimited) |  | Chassis Mount |  |  | 1 |  |  |  | -30°C ~ 70°C | [7 empty] | Box |  | 8 W |  | IP42 |  |  |  |  | APC-8 (8W) | 2.36" L x 1.18" W x 0.93" H (60.0mm x 30.0mm x 23.5mm) |  | Wire Leads | AC DC Converter |  |  | 264VAC | 90VAC | 3.75 kV | 11 ~ 23V |  |  |  |  | 374 | https://www.unikeyic.com/media/datasheet/4a/03/14ff/4a/9dec592fe75cce74cae0dc2e270448b3.pdf | https://www.unikeyic.com/products/switch-mode-power-supply/apc-8-350/34114210.html
APP-003 | Memory Protection Devices | 100: 3.1428 300: 2.856 500: 2.7615 1,000: 2.646 2,500: 2.478 5,000: 2.3625 7,500: 2.352 10,000: 2.3415 | Auto Power Plug - Cigarette Lighter Assembly - 3A 12V - ABS - Fused - Strain Relief - Black. | [32 empty] | 1 (Unlimited) | [16 empty] | Bulk | [5 empty] | 214685 |  |  | - | [14 empty] | 363 | https://www.unikeyic.com/media/datasheet/5b/d1/f270/5b/c23f91ba86babfd1be9a025215410472.pdf | https://www.unikeyic.com/products/switch-mode-power-supply/app-003/29093753.html
APV-16-24 | Mean-Well USA, Inc. | 1: 4.0799 10: 3.9288 50: 3.7777 | Mean Well LEDDrive power, 16.08W, IP30 |  |  |  |  | APV-16 | [9 empty] | 670mA | [5 empty] | - | 83% | OCP, OVP, SCP | [9 empty] | 1 (Unlimited) |  | Chassis Mount |  |  | 1 |  |  |  | -30°C ~ 70°C | [7 empty] | Box |  | 16 W |  | IP42 |  |  |  |  | APV-16 (16W) | 3.03" L x 1.57" W x 1.14" H (77.0mm x 40.0mm x 29.0mm) |  | Wire Leads | AC DC Converter |  |  | 264VAC | 90VAC | 3.75 kV | 24V |  |  |  |  | 346 | https://www.unikeyic.com/media/datasheet/43/cf/b6fc/43/609c3dbd67e8fb4885ec44f03e3878ef.pdf | https://www.unikeyic.com/products/switch-mode-power-supply/apv-16-24/34625704.html
APV-25-36 | Mean-Well USA, Inc. | 1: 13.6788 5: 12.9939 10: 10.1873 | Mean Well LEDDrive power, 25.2W, IP30 |  |  |  |  | APV-25 | [9 empty] | 700mA | [5 empty] | - | 84% | OCP, OVP, SCP | [9 empty] | 1 (Unlimited) |  | Chassis Mount |  |  | 1 |  |  |  | -30°C ~ 70°C | [7 empty] | Box |  | 25 W |  | IP42 |  |  |  |  | APV-25 (25W) | 3.31" L x 2.24" W x 1.16" H (84.0mm x 57.0mm x 29.5mm) |  | Wire Leads | AC DC Converter |  |  | 264VAC | 90VAC | 3 kV | 36V |  |  |  |  | 24 | https://www.unikeyic.com/media/datasheet/2f/36/ccb7/2f/74a534c7c86cbaf1991f2963631725de.pdf | https://www.unikeyic.com/products/switch-mode-power-supply/apv-25-36/34219660.html
APV-35-5 | Mean-Well USA, Inc. | 1: 8.3727 10: 8.0627 50: 7.7525 | Mean Well LEDDrive power, 25W, IP30 |  |  |  |  | APV-35 | [9 empty] | 5A | [5 empty] | - | 76.5% | OCP, OVP, SCP | [9 empty] | 1 (Unlimited) |  | Chassis Mount |  |  | 1 |  |  |  | -30°C ~ 70°C | [7 empty] | Box |  | 25 W |  | IP42 |  |  |  |  | APV-35 (35W) | 3.31" L x 2.24" W x 1.16" H (84.0mm x 57.0mm x 29.5mm) |  | Wire Leads | AC DC Converter |  |  | 264VAC | 90VAC | 3 kV | 5V |  |  |  |  | 100 | https://www.unikeyic.com/media/datasheet/9f/a8/c013/9f/aac8bb71185189a20344f28d526ade8d.pdf | https://www.unikeyic.com/products/switch-mode-power-supply/apv-35-5/23193366.html
APV-8E-5 | Mean-Well USA, Inc. | 1: 4.7185 10: 4.5437 50: 4.369 | 7W 1 180V(AC) 264V(AC) wire mounting，base mount 60mm*30mm*23.5mm |  |  |  |  | APV-8 | [9 empty] | 1.4A | [5 empty] | - | 74% | OCP, OVP, SCP | [9 empty] | 1 (Unlimited) |  | Chassis Mount |  |  | 1 |  |  |  | -30°C ~ 70°C | [7 empty] | Box |  | 7 W |  | IP42 |  | 7702620 |  |  | APV-8E (8W) | 2.36" L x 1.18" W x 0.93" H (60.0mm x 30.0mm x 23.5mm) |  | Wire Leads | AC DC Converter |  |  | 264VAC | 180VAC | 3.75 kV | 5V |  |  |  |  | 5 | https://www.unikeyic.com/media/datasheet/9e/53/94b0/9e/9c3713ea8da7562a6f8acc7dedc5855c.pdf | https://www.unikeyic.com/products/switch-mode-power-supply/apv-8e-5/34220205.html
AS213 | Memory Protection Devices | 5: 5.267 50: 4.374 100: 4.2012 300: 3.822 500: 3.696 1,000: 3.528 2,500: 3.3075 5,000: 3.2025 | 12V 15A 12mm DIN slot、、 Black | [32 empty] | 1 (Unlimited) | [16 empty] | Bulk | [5 empty] | 3829704 |  |  | - | [14 empty] | 70 | https://www.unikeyic.com/media/datasheet/f5/46/ca3c/f5/a1c2f13d24c761806b1bd36ab0a6cb2b.pdf | https://www.unikeyic.com/products/switch-mode-power-supply/as213/28494298.html
AWSP60-24 | Triad Magnetics | 1: 51.854 10: 49.8528 30: 48.492 60: 47.466 120: 46.4832 | 60W 1 85V(AC) 264V(AC) 0.5% 2.5A 24V base mount 160mm*98mm*38mm |  |  |  | ITE (Commercial) | [8 empty] | 2.5 A | [8 empty] | 81% | Adjustable Output, Universal Input | [8 empty] | No | Not Applicable |  | Chassis Mount |  |  | 1 |  |  |  | -10°C ~ 60°C (With Derating) | [7 empty] | Box |  | 60W |  |  |  | 1010431 |  |  | AWSP60 | 6.30" L x 3.86" W x 1.50" H (160.0mm x 98.0mm x 38.0mm) |  |  |  | 85 ~ 264 VAC | - |  |  | 3 kV |  | 24V | - | - |  | 6 | https://www.unikeyic.com/media/datasheet/33/fe/95a1/d4/226790eef27207332ce12dec4e9e7818.pdf | https://www.unikeyic.com/products/switch-mode-power-supply/awsp60-24/12062166.html
BCM6123TD1E13A3T01 | VICOR | 1: 317.4552 10: 302.2704 | 1.5KW 1 260V 410V 125A 12V Through hole mounting 61mm*25.1mm*7.2mm |  |  |  | ITE (Commercial) | BCM6123 | [9 empty] | 125A | [6 empty] | 97.4% | OCP, OTP, OVP, SCP, UVLO | [9 empty] | 1 (Unlimited) |  | Through Hole |  |  | 1 |  |  |  | -40°C ~ 125°C | [6 empty] | 24-DIP Module | Tray |  | 1600 W | [6 empty] | VI Chip® BCM® | 2.40" L x 0.99" W x 0.28" H (61.0mm x 25.1mm x 7.2mm) | - |  |  |  | - | 410V | 260V | 4.242 kV |  | 12V | - | - |  | 18 | https://www.unikeyic.com/media/datasheet/f2/76/3fda/f2/735ae40d4d58504581e8cfdc78d69ffb.pdf | https://www.unikeyic.com/products/switch-mode-power-supply/bcm6123td1e13a3t01/11618194.html
BLED12W-018-C0660 | HUBBELL | 1: 13.6917 5: 12.697 10: 12.2919 | 12W 1 90V(AC) 305V(AC) base mount 75.9mm*31.2mm*25mm | [14 empty] | 660mA | [5 empty] | - | 84% | - | [9 empty] | 1 (Unlimited) |  | Chassis Mount |  |  | 1 |  |  |  | - | [7 empty] | Box |  | 12 W |  | IP64 |  | 6594906 |  |  | BLED-12W | 3.00" L x 1.23" W x 0.98" H (75.9mm x 31.2mm x 25.0mm) |  | Wire Leads | AC DC Converter |  |  | 305VAC | 90VAC |  | 11 ~ 18V |  |  |  |  | 12 | https://www.unikeyic.com/media/datasheet/98/db/19f5/98/5770ef04afbf7a96557a67f685dbd7ff.pdf | https://www.unikeyic.com/products/switch-mode-power-supply/bled12w-018-c0660/34625714.html
BPD2F | Hammond Manufacturing | 1: 22.1145 10: 19.9584 25: 18.954 50: 18.2304 100: 17.5284 250: 16.6536 500: 16.0164 | 120V(AC) 120V(AC) wall mount 54.1mm*62mm*70mm |  |  |  | ITE (Commercial) |  |  |  |  | - | [5 empty] | 1.25A | [6 empty] | - |  | Wall Mount |  | NEMA 1-15P | Fixed Blade | [5 empty] | Not Applicable |  |  | - | [5 empty] | - |  |  |  |  | Screw Terminal |  |  | Bulk |  | 20 W |  |  | North America | 454377 |  |  | BPD2x | 2.13" L x 2.44" W x 2.75" H (54.1mm x 62.0mm x 70.0mm) |  |  |  | 120VAC |  |  |  |  | 16VAC |  |  |  |  | 4 | https://www.unikeyic.com/media/datasheet/eb/d6/77b9/eb/48b9af9d1d44c9deb0d4bf33039966cd.pdf | https://www.unikeyic.com/products/switch-mode-power-supply/bpd2f/12528102.html
BR900G-GR | APC | 1: 467.5334 | 230V | [9 empty] | - | - | [17 empty] | - | 230V | 230V | [5 empty] | - | [5 empty] | - | - | - | - | [27 empty] | 4 | https://www.unikeyic.com/media/about_us/Unikey_ISO_9001_Certification.pdf | https://www.unikeyic.com/products/switch-mode-power-supply/br900g-gr/35116044.html
BR900MI | APC | 1: 428.9104 5: 407.4612 | 230V 230V free hanging 190mm*91mm*310mm | [9 empty] | - | - | [16 empty] | 190mm*91mm*310mm | - | 230V | 230V |  |  | free hanging |  |  | - | [5 empty] | - | - | - | - | [27 empty] | 26 | https://www.unikeyic.com/media/about_us/Unikey_ISO_9001_Certification.pdf | https://www.unikeyic.com/products/switch-mode-power-supply/br900mi/35122620.html
BSA24-12S1R0 | Bellnix | 1: 23.5979 20: 19.89 60: 16.9861 100: 15.9635 200: 15.5217 400: 15.0799 | 15W 3 SIP Through hole mounting | [9 empty] | - | - | [17 empty] | - | - | - |  |  | Through hole mounting |  |  | 3 |  | -30℃~85℃ |  |  |  | 15W | - | - | - |  | SIP | [25 empty] | 39 | https://www.unikeyic.com/media/about_us/Unikey_ISO_9001_Certification.pdf | https://www.unikeyic.com/products/switch-mode-power-supply/bsa24-12s1r0/29030455.html
BVX700LI | APC | 1: 142.6771 | 230V(AC) 230V(AC) floor mounting，board mount | [9 empty] | - | - | [17 empty] | - | 230V(AC) | 230V(AC) |  |  | floor mounting, board mount |  |  | - | [5 empty] | - | - | - | - | [27 empty] | 9 | https://www.unikeyic.com/media/about_us/Unikey_ISO_9001_Certification.pdf | https://www.unikeyic.com/products/switch-mode-power-supply/bvx700li/35124765.html
BVX900LI-GR | APC | 1: 169.1284 | 230V(AC) 230V(AC) floor mounting，board mount | [9 empty] | - | - | [17 empty] | - | 230V(AC) | 230V(AC) |  |  | floor mounting, board mount |  |  | - | [5 empty] | - | - | - | - | [27 empty] | 17 | https://www.unikeyic.com/media/about_us/Unikey_ISO_9001_Certification.pdf | https://www.unikeyic.com/products/switch-mode-power-supply/bvx900li-gr/35115339.html
BX2200MI | APC | 1: 467.5697 | 230V 230V Free Hanging | [9 empty] | - | - | [17 empty] | - | 230V | 230V |  |  | free hanging |  |  | - | [5 empty] | - | - | - | - | [27 empty] | 14 | https://www.unikeyic.com/media/about_us/Unikey_ISO_9001_Certification.pdf | https://www.unikeyic.com/products/switch-mode-power-supply/bx2200mi/35117552.html
CAR2512TEBX5Z01A | OMNION POWER | 5: 1202.4605 | 2.5KW 1 90V(AC) 264V(AC) 208A 12V Bracket mounting 401.8mm*101.6mm*40.9mm |  |  |  | ITE (Commercial) | CAR2512 | [7 empty] | 208 A | [8 empty] | 91% | Adjustable Output, I²C Interface, Load Sharing, PFC, PMBus™, Remote On/Off, Remote Sense, Standby Output, Universal Input | [8 empty] | No | Not Applicable |  | Rack Mount |  |  | 1 |  |  |  | -10°C ~ 70°C (With Derating) | [7 empty] | Box |  | 2500W |  |  |  | 4946723 |  |  | CAR2512TE (2500W) | 15.82" L x 4.00" W x 1.61" H (401.8mm x 101.6mm x 40.9mm) |  |  |  | 90 ~ 264 VAC | - |  |  | 3 kV |  | 12V | - | - |  | 5 | https://www.unikeyic.com/media/datasheet/d2/85/0deb/d2/5d41f42e7b20b7d451f6e5e35d4e4280.pdf | https://www.unikeyic.com/products/switch-mode-power-supply/car2512tebx5z01a/700577874.html
CAR3012TEBX5Z01A | OMNION POWER | 5: 1375.5781 | 3kW, 85V(AC), 264V(AC), 250A, 12V, Bracket Mount, 401.8mm × 101.6mm × 40.9mm |  |  |  | ITE (Commercial) | CAR3012 | [7 empty] | 250 A | [8 empty] | 93% | Hot Swappable, I²C™ Interface, Load Sharing, PFC, PMBus™, Remote On/Off, Remote Sense, Standby Output, Universal Input | [8 empty] | No | Not Applicable |  | Rack Mount |  |  | 1 |  |  |  | -10°C ~ 70°C (With Derating) | [7 empty] | Bulk |  | 3000W |  |  |  | 7423285 |  |  | CAR3012TE (3000W) | 15.82" L x 4.00" W x 1.61" H (401.8mm x 101.6mm x 40.9mm) |  |  |  | 85 ~ 264 VAC | - |  |  | 3 kV |  | 12V | - | - |  | 5 | https://www.unikeyic.com/media/about_us/Unikey_ISO_9001_Certification.pdf | https://www.unikeyic.com/products/switch-mode-power-supply/car3012tebx5z01a/692421791.html
CCP550PS48-A | XP Power | 1: 223.355 5: 219.294 10: 219.294 | 300W(550WForcedAir) 1 80V(AC) 264V(AC) 11.45A 48V base mount 127mm*76.2mm*37.6mm |  |  | Commercial, Industrial | [6 empty] | 11.45A | - | [16 empty] | 127mm*76.2mm*37.6mm | - | 264V(AC) | 80V(AC) |  |  | base mount |  |  | 1 |  | -30℃~70℃ |  |  |  | 300W(550WForcedAir) | 48V | - | - | [10 empty] | Compliant | boxed | [15 empty] | 1 | https://www.unikeyic.com/media/about_us/Unikey_ISO_9001_Certification.pdf | https://www.unikeyic.com/products/switch-mode-power-supply/ccp550ps48-a/724352042.html
CEN-100-42 | Mean-Well USA, Inc. | 1: 37.3224 10: 35.9401 50: 34.5578 | 96W 1 90V(AC) 295V(AC) 2.28A wire mounting，base mount 174mm*62.5mm*40.5mm |  |  | Commercial | [6 empty] | 2.28A | - | [8 empty] | CEN-100-42 Mean-Well USA, Inc. | [7 empty] | 174mm*62.5mm*40.5mm | - | 295V(AC) | 90V(AC) |  |  | wire mounting, base mount |  |  | 1 |  | -30℃~70℃ |  |  |  | 96W | - | - | - | [6 empty] | Stop production |  |  |  | Compliant | boxed | [15 empty] | 1 | https://www.unikeyic.com/media/datasheet/c9/27/3f94/c9/720c76e65d928366e7d1800baab274e4.pdf | https://www.unikeyic.com/products/switch-mode-power-supply/cen-100-42/34234196.html
CFM12S240T | CINCON | 1: 14.094 5: 13.4266 10: 13.1468 25: 12.7868 50: 12.5213 200: 12.0064 400: 11.7569 600: 11.6134 | 12W, 1-Channel, 90V AC, 264V AC, ±1%, 500mA, 24V, Bracket Mount, 54.6mm × 25.4mm × 17.3mm |  |  |  | Household Appliances, ITE (Commercial) | CFM12 | [7 empty] | 500 mA | [8 empty] | 87% | Universal Input | [8 empty] | - | Not Applicable |  | Chassis Mount |  |  | 1 |  |  |  | -40°C ~ 70°C (With Derating) | [7 empty] | Box |  | 12W |  |  |  | 9684782 |  |  | CFM12S (12W) | 2.15" L x 1.00" W x 0.68" H (54.6mm x 25.4mm x 17.3mm) |  |  |  | 90 ~ 264 VAC | - |  |  | 3 kV |  | 24V | - | - |  | 251 | https://www.unikeyic.com/media/pdf/EnvironmentalInformation/cincon/2a/99/7f7c/cfb400w-24s05p/2025/12/Declaration-of-EU-RoHS-Compliance.pdf | https://www.unikeyic.com/products/switch-mode-power-supply/cfm12s240t/32986862.html
CFM130M120 | CINCON | 1: 67.1112 5: 63.9166 10: 62.5882 25: 60.8753 50: 59.6106 100: 58.3721 | 100W(130WForcedAir) 1 80V(AC) 264V(AC) 1% 8.34A 12V base mount 76.2mm*50.8mm*30.5mm |  |  |  | Household Appliances, Medical | CFM130 | [7 empty] | 8.34 A | [8 empty] | 93% | PFC, Universal Input | [8 empty] | - | Not Applicable |  | Chassis Mount |  |  | 1 |  |  |  | -30°C ~ 70°C (With Derating) | [7 empty] | Box |  | 100W (130W Forced Air) |  |  |  | 10233432 |  |  | CFM130M (130W) | 3.00" L x 2.00" W x 1.20" H (76.2mm x 50.8mm x 30.5mm) |  |  |  | 80 ~ 264 VAC | - |  |  | 4 kV |  | 12V | - | - |  | 2 | https://www.unikeyic.com/media/pdf/EnvironmentalInformation/cincon/2a/99/7f7c/cfb400w-24s05p/2025/12/Declaration-of-EU-RoHS-Compliance.pdf | https://www.unikeyic.com/products/switch-mode-power-supply/cfm130m120/28974911.html
CFM130M120C | CINCON | 1: 79.921 5: 76.1241 10: 74.5421 25: 72.501 50: 70.9948 100: 69.5196 | 100W(130W Forced Air) 1 80V(AC) 264V(AC) 8.34A 12V Base Mount 91.4mm × 64mm × 34.5mm |  |  |  | Household Appliances, Medical | CFM130 | [7 empty] | 8.34 A | [8 empty] | 93% | PFC, Universal Input | [8 empty] | - | Not Applicable |  | Chassis Mount |  |  | 1 |  |  |  | -30°C ~ 70°C (With Derating) | [7 empty] | Box |  | 100W (130W Forced Air) |  |  |  | 10233461 |  |  | CFM130M (130W) | 3.60" L x 2.52" W x 1.36" H (91.4mm x 64.0mm x 34.5mm) |  |  |  | 80 ~ 264 VAC | - |  |  | 4 kV |  | 12V | - | - |  | 1 | https://www.unikeyic.com/media/pdf/EnvironmentalInformation/cincon/2a/99/7f7c/cfb400w-24s05p/2025/12/Declaration-of-EU-RoHS-Compliance.pdf | https://www.unikeyic.com/products/switch-mode-power-supply/cfm130m120c/27799384.html
CFM130M240-B | CINCON | 1: 75.2328 5: 71.6494 10: 70.1611 25: 68.2404 50: 66.8224 100: 65.434 | 101W(130WForcedAir) 1 80V(AC) 264V(AC) 4.2A 24V base mount 91.4mm*50.8mm*33.1mm |  |  |  | Household Appliances, Medical | CFM130 | [7 empty] | 4.2 A | [8 empty] | 93% | Baseplate, PFC, Universal Input | [8 empty] | - | Not Applicable |  | Chassis Mount |  |  | 1 |  |  |  | -30°C ~ 70°C (With Derating) | [7 empty] | Box |  | 101W (130W Forced Air) |  |  |  | 10233441 |  |  | CFM130M (130W) | 3.60" L x 2.00" W x 1.30" H (91.4mm x 50.8mm x 33.1mm) |  |  |  | 80 ~ 264 VAC | - |  |  | 4 kV |  | 24V | - | - |  | 15 | https://www.unikeyic.com/media/pdf/EnvironmentalInformation/cincon/2a/99/7f7c/cfb400w-24s05p/2025/12/Declaration-of-EU-RoHS-Compliance.pdf | https://www.unikeyic.com/products/switch-mode-power-supply/cfm130m240-b/28552527.html
CFM130M480-B | CINCON | 1: 75.2328 5: 71.6494 10: 70.1611 25: 68.2404 50: 66.8224 100: 65.434 | 101W(130WForcedAir) 1 80V(AC) 264V(AC) 2.1A 48V base mount 91.4mm*50.8mm*33.1mm |  |  |  | Household Appliances, Medical | CFM130 | [7 empty] | 2.1 A | [8 empty] | 94% | Baseplate, PFC, Universal Input | [8 empty] | - | Not Applicable |  | Chassis Mount |  |  | 1 |  |  |  | -30°C ~ 70°C (With Derating) | [7 empty] | Box |  | 101W (130W Forced Air) | [6 empty] | CFM130M (130W) | 3.60" L x 2.00" W x 1.30" H (91.4mm x 50.8mm x 33.1mm) |  |  |  | 80 ~ 264 VAC | - |  |  | 4 kV |  | 48V | - | - |  | 8 | https://www.unikeyic.com/media/pdf/EnvironmentalInformation/cincon/2a/99/7f7c/cfb400w-24s05p/2025/12/Declaration-of-EU-RoHS-Compliance.pdf | https://www.unikeyic.com/products/switch-mode-power-supply/cfm130m480-b/11507110.html
CFM150M240 | CINCON | 1: 57.362 5: 52.2072 10: 50.1876 25: 46.746 50: 44.877 100: 42.63 | 150W 1 90V(AC) 264V(AC) 6.25A 24V base mount 127mm*76.2mm*26.7mm |  |  |  | ITE (Commercial), Medical | CFM150 | [7 empty] | 6.25 A | [8 empty] | 92% | Adjustable Output, PFC, Remote Sense, Universal Input | [8 empty] | - | Not Applicable |  | Chassis Mount |  |  | 1 |  |  |  | -20°C ~ 70°C (With Derating) | [7 empty] | Box |  | 150W | [6 empty] | CFM150M (150W) | 5.00" L x 3.00" W x 1.05" H (127.0mm x 76.2mm x 26.7mm) |  |  |  | 90 ~ 264 VAC | - |  |  | 5.656 kV |  | 24V | - | - |  | 11 | https://www.unikeyic.com/media/pdf/EnvironmentalInformation/cincon/2a/99/7f7c/cfb400w-24s05p/2025/12/Declaration-of-EU-RoHS-Compliance.pdf | https://www.unikeyic.com/products/switch-mode-power-supply/cfm150m240/28606924.html
CFM25S240T | CINCON | 1: 23.3928 5: 22.2826 10: 21.8203 25: 21.2229 50: 20.7818 100: 20.3499 300: 19.6839 500: 19.3817 | 25W 1 90V(AC) 264V(AC) 1% 1.05A 24V Base Mount 70.5mm × 27.9mm × 23mm |  |  |  | Household Appliances, ITE (Commercial) | CFM25 | [7 empty] | 1.05 A | [8 empty] | 86% | Universal Input | [8 empty] | - | Not Applicable |  | Chassis Mount |  |  | 1 |  |  |  | -30°C ~ 70°C (With Derating) | [7 empty] | Box |  | 25W |  |  |  | 9684830 |  |  | CFM25S (25W) | 2.78" L x 1.10" W x 0.91" H (70.5mm x 27.9mm x 23.0mm) |  |  |  | 90 ~ 264 VAC | - |  |  | 3 kV |  | 24V | - | - |  | 6 | https://www.unikeyic.com/media/pdf/EnvironmentalInformation/cincon/2a/99/7f7c/cfb400w-24s05p/2025/12/Declaration-of-EU-RoHS-Compliance.pdf | https://www.unikeyic.com/products/switch-mode-power-supply/cfm25s240t/9588283.html
CFM260S480C | CINCON | 1: 105.6672 5: 100.6366 20: 96.498 40: 94.493 60: 93.3392 100: 91.9061 | 260W 1 85V(AC) 264V(AC) 1% 5.42A 48V base mount 116.8mm*64mm*40.5mm |  |  |  | Household Appliances, ITE (Commercial) | CFM260 | [7 empty] | 5.42 A | [8 empty] | 93% | PFC, Universal Input | [8 empty] | No | Not Applicable |  | Chassis Mount |  |  | 1 |  |  |  | -30°C ~ 80°C (With Derating) | [7 empty] | Box |  | 260W |  |  |  | 13541062 |  |  | CFM260S (260W) | 4.60" L x 2.52" W x 1.59" H (116.8mm x 64.0mm x 40.5mm) |  |  |  | 85 ~ 264 VAC | - |  |  | 3 kV |  | 48V | - | - |  | 1 | https://www.unikeyic.com/media/datasheet/ac/6f/0fab/ac6f0fab6c55a65627cf07cae9b450a8.pdf | https://www.unikeyic.com/products/switch-mode-power-supply/cfm260s480c/11998401.html
CFM40S120 | CINCON | 100: 26.973 150: 26.163 250: 25.38 500: 24.6105 750: 23.8815 | 40W 1 90V(AC) 264V(AC) 1% 3.34A 12V base mount 101.6mm*50.8mm*30.5mm |  |  |  | ITE (Commercial) | [8 empty] | 3.34 A | [8 empty] | 85% | Universal Input | [8 empty] | - | Not Applicable |  | Chassis Mount |  |  | 1 |  |  |  | 0°C ~ 70°C (With Derating) | [7 empty] | Box |  | 40W |  |  |  | 9684927 |  |  | CFM40S (40W) | 4.00" L x 2.00" W x 1.20" H (101.6mm x 50.8mm x 30.5mm) |  |  |  | 90 ~ 264 VAC | - |  |  | 4.242 kV |  | 12V | - | - |  | 169 | https://www.unikeyic.com/media/pdf/EnvironmentalInformation/cincon/2a/99/7f7c/cfb400w-24s05p/2025/12/Declaration-of-EU-RoHS-Compliance.pdf | https://www.unikeyic.com/products/switch-mode-power-supply/cfm40s120/12352612.html
CFM40T01 | CINCON | 1: 47.5524 5: 45.2887 10: 44.348 25: 43.1339 50: 42.2379 100: 41.3605 250: 40.2282 | 41W 3 90V(AC) 264V(AC) 3%，5%，1% 2A 3A -5V 12V 5V base mount 101.6mm*50.8mm*28.6mm |  |  |  | ITE (Commercial) | CFM40 | [6 empty] | 2 A | 3 A |  |  | 300 mA | [5 empty] | 78% | Universal Input | [8 empty] | - | Not Applicable |  | Chassis Mount |  |  | 3 |  |  |  | 0°C ~ 70°C (With Derating) | [7 empty] | Box |  | 41W | [6 empty] | CFM40T (40W) | 4.00" L x 2.00" W x 1.13" H (101.6mm x 50.8mm x 28.6mm) |  |  |  | 90 ~ 264 VAC | -5V |  |  | 4.242 kV |  | 5V | 12V | - |  | 16 | https://www.unikeyic.com/media/pdf/EnvironmentalInformation/cincon/2a/99/7f7c/cfb400w-24s05p/2025/12/Declaration-of-EU-RoHS-Compliance.pdf | https://www.unikeyic.com/products/switch-mode-power-supply/cfm40t01/16077665.html
CFM500M240 | CINCON | 1: 138.942 5: 128.9925 10: 125.118 25: 118.86 50: 114.1035 100: 106.113 | 320W(500WForcedAir) 1 85V(AC) 264V(AC) 1% 13.33A 24V base mount 127mm*76.2mm*39.1mm |  |  |  | Household Appliances, Medical | CFM500 | [7 empty] | 13.33 A | [8 empty] | 93% | Adjustable Output, PFC, Remote On/Off, Remote Sense, Standby Output, Universal Input | [8 empty] | - | Not Applicable |  | Chassis Mount |  |  | 1 |  |  |  | -30°C ~ 85°C (With Derating) | [7 empty] | Box |  | 320W (500W Forced Air) | [6 empty] | CFM500M (500W) | 5.00" L x 3.00" W x 1.54" H (127.0mm x 76.2mm x 39.1mm) |  |  |  | 85 ~ 264 VAC | - |  |  | 4 kV |  | 24V | - | - |  | 6 | https://www.unikeyic.com/media/pdf/EnvironmentalInformation/cincon/2a/99/7f7c/cfb400w-24s05p/2025/12/Declaration-of-EU-RoHS-Compliance.pdf | https://www.unikeyic.com/products/switch-mode-power-supply/cfm500m240/12286895.html
CFM500M360C | CINCON | 1: 201.8412 5: 192.2378 20: 184.3328 40: 180.5031 60: 178.2988 | 320W(500WForcedAir) 1 85V(AC) 264V(AC) 8.89A 36V base mount 136mm*87mm*42.5mm |  |  |  | Household Appliances, Medical | CFM500 | [7 empty] | 8.89 A | [8 empty] | 94% | Adjustable Output, PFC, Remote On/Off, Remote Sense, Standby Output, Universal Input | [8 empty] | - | Not Applicable |  | Chassis Mount |  |  | 1 |  |  |  | -30°C ~ 85°C (With Derating) | [7 empty] | Box |  | 320W (500W Forced Air) | [6 empty] | CFM500M (500W) | 5.35" L x 3.43" W x 1.67" H (136.0mm x 87.0mm x 42.5mm) |  |  |  | 85 ~ 264 VAC | - |  |  | 4 kV |  | 36V | - | - |  | 8 | https://www.unikeyic.com/media/pdf/EnvironmentalInformation/cincon/2a/99/7f7c/cfb400w-24s05p/2025/12/Declaration-of-EU-RoHS-Compliance.pdf | https://www.unikeyic.com/products/switch-mode-power-supply/cfm500m360c/12389096.html
CFM500S120C | CINCON | 1: 189.0432 5: 180.0468 20: 172.6429 40: 169.0559 60: 166.993 | 330W(500WForcedAir) 1 80V(AC) 264V(AC) 27.5A 12V base mount 136mm*87mm*42.5mm |  |  |  | Household Appliances, ITE (Commercial) | CFM500 | [7 empty] | 27.5 A | [8 empty] | 91.5% | Adjustable Output, Baseplate, PFC, Remote On/Off, Standby Output, Universal Input | [8 empty] | - | 1 (Unlimited) |  | Chassis Mount |  |  | 1 |  |  |  | -40°C ~ 85°C (With Derating) | [7 empty] | Box |  | 330W (500W Forced Air) | [6 empty] | CFM500S (500W) | 5.35" L x 3.43" W x 1.67" H (136.0mm x 87.0mm x 42.5mm) |  |  |  | 80 ~ 264 VAC | - |  |  | 4 kV |  | 12V | - | - |  | 2 | https://www.unikeyic.com/media/datasheet/58/e3/3f88/58e33f88307ae522a67318ad5e0dd88a.pdf | https://www.unikeyic.com/products/switch-mode-power-supply/cfm500s120c/11779697.html
CFM60M050 | CINCON | 1: 38.5883 5: 36.7469 10: 35.984 25: 34.9994 50: 34.2721 100: 33.56 250: 32.6415 | 40W 1 90V(AC) 264V(AC) 1% 8A 5V base mount 101.6mm*50.8mm*27.9mm |  |  |  | ITE (Commercial), Medical | [8 empty] | 8 A | [8 empty] | 82% | Universal Input | [8 empty] | - | Not Applicable |  | Chassis Mount |  |  | 1 |  |  |  | -20°C ~ 70°C (With Derating) | [7 empty] | Box |  | 40W | [6 empty] | CFM60M (60W) | 4.00" L x 2.00" W x 1.10" H (101.6mm x 50.8mm x 27.9mm) |  |  |  | 90 ~ 264 VAC | - |  |  | 4 kV |  | 5V | - | - |  | 22 | https://www.unikeyic.com/media/datasheet/7d/70/ce4b/7d70ce4b3071eedbf88e74995edd0c9b.pdf | https://www.unikeyic.com/products/switch-mode-power-supply/cfm60m050/28542674.html
CFM60S033 | CINCON | 1: 37.1083 5: 35.3421 10: 34.6074 25: 33.6603 50: 32.9609 100: 32.2761 250: 31.3926 | 26W 1 90V(AC) 264V(AC) 1% 8A 3.3V base mount 101.6mm*50.8mm*30.5mm |  |  |  | ITE (Commercial) | [8 empty] | 8 A | [8 empty] | 72% | Universal Input | [8 empty] | - | Not Applicable |  | Chassis Mount |  |  | 1 |  |  |  | 0°C ~ 70°C (With Derating) | [7 empty] | Box |  | 26W | [6 empty] | CFM60S (60W) | 4.00" L x 2.00" W x 1.20" H (101.6mm x 50.8mm x 30.5mm) |  |  |  | 90 ~ 264 VAC | - |  |  | 4.242 kV |  | 3.3V | - | - |  | 43 | https://www.unikeyic.com/media/pdf/EnvironmentalInformation/cincon/2a/99/7f7c/cfb400w-24s05p/2025/12/Declaration-of-EU-RoHS-Compliance.pdf | https://www.unikeyic.com/products/switch-mode-power-supply/cfm60s033/29405957.html
CFM60S300 | CINCON | 100: 29.214 150: 28.3365 250: 27.486 500: 26.6625 750: 25.866 | 60W 1 90V(AC) 264V(AC) 1% 2A 30V base mount 101.6mm*50.8mm*30.5mm |  |  |  | ITE (Commercial) | [8 empty] | 2 A | [8 empty] | 86% | Universal Input | [8 empty] | - | Not Applicable |  | Chassis Mount |  |  | 1 |  |  |  | 0°C ~ 70°C (With Derating) | [7 empty] | Box |  | 60W | [6 empty] | CFM60S (60W) | 4.00" L x 2.00" W x 1.20" H (101.6mm x 50.8mm x 30.5mm) |  |  |  | 90 ~ 264 VAC | - |  |  | 4.242 kV |  | 30V | - | - |  | 139 | https://www.unikeyic.com/media/pdf/EnvironmentalInformation/cincon/2a/99/7f7c/cfb400w-24s05p/2025/12/Declaration-of-EU-RoHS-Compliance.pdf | https://www.unikeyic.com/products/switch-mode-power-supply/cfm60s300/28968100.html
CFM60T01 | CINCON | 50: 54.405 100: 51.6915 150: 50.139 250: 48.6405 | 62W 3 90V(AC) 264V(AC) 4%，3%，5% 3A 4A -12V 12V 5V base mount 101.6mm*50.8mm*32mm |  |  |  | ITE (Commercial) | CFM60 | [6 empty] | 3 A | 4 A |  |  | 500 mA | [5 empty] | 83% | Universal Input | [8 empty] | - | Not Applicable |  | Chassis Mount |  |  | 3 |  |  |  | 0°C ~ 60°C (With Derating) | [7 empty] | Box |  | 62W |  |  |  | 9685010 |  |  | CFM40T (60W) | 4.00" L x 2.00" W x 1.26" H (101.6mm x 50.8mm x 32.0mm) |  |  |  | 90 ~ 264 VAC | -12V |  |  | 4.242 kV |  | 5V | 12V | - |  | 240 | https://www.unikeyic.com/media/pdf/EnvironmentalInformation/cincon/2a/99/7f7c/cfb400w-24s05p/2025/12/Declaration-of-EU-RoHS-Compliance.pdf | https://www.unikeyic.com/products/switch-mode-power-supply/cfm60t01/30487359.html
CLG-60-24 | Mean-Well USA, Inc. | 1: 199.053 | 60W 1 90V(AC) 295V(AC) 2.5A wire mounting，base mount 171.8mm*61.5mm*38.8mm |  |  | Commercial | [6 empty] | 2.5A | - | [8 empty] | CLG-60-24 Mean-Well USA, Inc. | [7 empty] | 171.8mm*61.5mm*38.8mm | - | 295V(AC) | 90V(AC) |  |  | wire mounting, base mount |  |  | 1 |  | -30℃~70℃ |  |  |  | 60W | - | - | - | [6 empty] | Stop production |  |  |  | Compliant | boxed | [15 empty] | 1000 | https://www.unikeyic.com/media/datasheet/39/35/d523/39/b28030d88e7e17ac81a77f6dd47d889b.pdf | https://www.unikeyic.com/products/switch-mode-power-supply/clg-60-24/23423767.html
CME0512SC | Murata Power Solutions | 9: 3.1999 | 1 4.5V 5.5V 7% SIP Through hole mounting 11.53mm*6.1mm*10mm |  |  | Industrial | [6 empty] | - | - | [16 empty] | 11.53mm*6.1mm*10mm | 7% | 5.5V | 4.5V |  |  | Through hole mounting |  |  | 1 |  | -40℃~85℃ |  |  |  | - | - | - | - |  | SIP | [25 empty] | 21 | https://www.unikeyic.com/media/about_us/Unikey_ISO_9001_Certification.pdf | https://www.unikeyic.com/products/switch-mode-power-supply/cme0512sc/779125441.html
CMR0515S3C | Murata Power Solutions | 1: 3.8436 10: 3.6899 25: 3.4439 50: 3.3824 100: 3.3209 500: 3.3209 | 2 4.5V 5.5V 6mV SIP Through hole mounting 19.5mm*6mm*10mm |  |  | Industrial | [6 empty] | - | - | [16 empty] | 19.5mm*6mm*10mm | 6mV | 5.5V | 4.5V |  |  | Through hole mounting |  |  | 2 |  | -40℃~85℃ |  |  |  | - | - | - | - |  | SIP | [25 empty] | 24 | https://www.unikeyic.com/media/about_us/Unikey_ISO_9001_Certification.pdf | https://www.unikeyic.com/products/switch-mode-power-supply/cmr0515s3c/779090356.html
CP10.241-S1 | pulspower | 1: 309.8897 | 240W 1 85V(AC) 264V(AC) 50mV 24V DINRail installation 117mm*39mm*124mm |  | 85 ~ 264 VAC |  | Hazardous Locations, ITE (Commercial) | CP10 | [9 empty] | 10A | [6 empty] | 95.2% | Adjustable Output, PFC, Universal Input |  |  |  | AC |  |  |  |  | - | Not Applicable |  |  |  |  | 1 |  |  |  | -10°C ~ 70°C (With Derating) | [7 empty] | Box |  | 240W | [6 empty] | DIMENSION CP (240W) | 4.61" L x 1.54" W x 4.88" H (117.0mm x 39.0mm x 124.0mm) |  |  |  |  | - |  |  | 3 kV |  | 24V | - | - |  | 19 | https://www.unikeyic.com/media/datasheet/1d/a0/9fa6/1da09fa6f681ed897c11eb4d8e3bddf5.pdf | https://www.unikeyic.com/products/switch-mode-power-supply/cp10-241-s1/697328855.html
CPFE1000F-28 | TDK-Lambda | 1: 1743.0255 10: 1585.9395 25: 1420.686 50: 1233.7515 | 720W 1 90V(AC) 265V(AC) 56mV 36A 28V base mount 270mm*190mm*61mm |  |  |  | ITE (Commercial) | CPFE1000 | [7 empty] | 36 A | [8 empty] | 81% | Adjustable Output, Baseplate, I²C™ Interface, Load Sharing, Remote On/Off, Remote Sense, Standby Output, Universal Input | [8 empty] | - | 1 (Unlimited) |  | Chassis Mount |  |  | 1 |  |  |  | -40°C ~ 85°C (With Derating) | [7 empty] | Bulk |  | 720W |  |  |  | 2767778 |  |  | CPFE1000F (720-1000W) | 10.63" L x 7.48" W x 2.40" H (270.0mm x 190.0mm x 61.0mm) |  |  |  | 90 ~ 265 VAC | - |  |  | 4.242 kV |  | 28V | - | - |  | 7 | https://www.unikeyic.com/media/datasheet/1c/70/63fc/1c/7204e4b384bfd8837de8eaff7a5fa7d9.pdf | https://www.unikeyic.com/products/switch-mode-power-supply/cpfe1000f-28/12184733.html
CPFE1000FI-48/H | TDK-Lambda | 1: 1552.2302 | 1.008KW 1 85V(AC) 265V(AC) 96mV 21A 48V base mount 254mm*112mm*44mm |  |  |  | ITE (Commercial) | CPFE1000 | [7 empty] | 21 A | [8 empty] | 86% | Adjustable Output, Baseplate, I²C Interface , Remote On/Off, Remote Sense, Universal Input | [8 empty] | - | 1 (Unlimited) |  | Chassis Mount |  |  | 1 |  |  |  | -40°C ~ 70°C (With Derating) | [7 empty] | Bulk |  | 1008W | [6 empty] | CPFE1000FI (720-1000W) | 10.00" L x 4.41" W x 1.73" H (254.0mm x 112.0mm x 44.0mm) |  |  |  | 85 ~ 265 VAC | - |  |  | 4.242 kV |  | 48V | - | - |  | 100 | https://www.unikeyic.com/media/pdf/HTMLDatasheet/tdk-lambda/5a/d9/f773/cpfe1000fi-12-ph/2025/11/cpfe1000fi48-ph.pdf | https://www.unikeyic.com/products/switch-mode-power-supply/cpfe1000fi-48-h/11758204.html
CPS20.241-C1 | pulspower | 1: 467.5035 | 480W 1 100V(AC) 240V(AC) 100mV 24V DINRail installation 127mm*65mm*124mm |  | 100 ~ 240 VAC |  | Hazardous Locations, ITE (Commercial) | CPS20 | [9 empty] | 20A | [6 empty] | 94% | Adjustable Output, Conformal Coating, Load Sharing, PFC, Universal Input |  |  |  | AC |  |  |  |  | - | Not Applicable |  |  |  |  | 1 |  |  |  | -25°C ~ 70°C (With Derating) | [7 empty] | Box |  | 480W |  |  |  | 6580560 |  |  | DIMENSION C (480W) | 5.00" L x 2.56" W x 4.88" H (127.0mm x 65.0mm x 124.0mm) |  |  |  |  | - |  |  | 3 kV |  | 24V | - | - |  | 14 | https://www.unikeyic.com/media/datasheet/73/19/8783/7319878351a48eb6571558c620146f72.pdf | https://www.unikeyic.com/products/switch-mode-power-supply/cps20-241-c1/697330405.html
CQB150W-110S12-CMFC | CINCON | 1: 201.8088 5: 193.7412 10: 190.3662 25: 185.9976 50: 182.76 | 150W 1 43V 160V 0.2% 12.5A 12V base mount 116.8mm*61mm*32mm |  |  |  | ITE (Commercial), Railway | CQB150 | [9 empty] | 12.5A | [6 empty] | 91% | [10 empty] | 1 (Unlimited) |  | Chassis Mount |  |  | 1 |  |  |  | -40°C ~ 105°C (With Derating) | [7 empty] | Bulk |  | 150W |  |  |  | 9684602 |  |  | CQB150W-110S (150W) | 4.60" L x 2.40" W x 1.26" H (116.8mm x 61.0mm x 32.0mm) |  |  |  |  | - | 160V | 43V | 3 kV |  | 12V | - | - |  | 4 | https://www.unikeyic.com/media/datasheet/34/95/defc/3495defca089d48f763f5d7fd19f803d.pdf | https://www.unikeyic.com/products/switch-mode-power-supply/cqb150w-110s12-cmfc/12532110.html
CQB50W8-36S12-CMFC | CINCON | 1: 178.524 5: 171.3895 10: 168.4044 25: 164.5397 50: 161.6751 | 50W 1 9.5V 75V 0.2% 12V base mount 116.8mm*61mm*32mm |  |  |  | ITE (Commercial), Railway | CQB50W8 | [9 empty] | 4.17A | [6 empty] | 90% | [10 empty] | Not Applicable |  | Chassis Mount |  |  | 1 |  |  |  | -40°C ~ 105°C (With Derating) | [7 empty] | Box |  | 50W |  |  |  | 13618286 |  |  | CQB50W8 CMFC(D) (50W) | 4.60" L x 2.40" W x 1.26" H (116.8mm x 61.0mm x 32.0mm) |  |  |  |  | - | 75V | 9.5V | 4.2 kV |  | 12V | - | - |  | 1 | https://www.unikeyic.com/media/pdf/MfgApplicationNotes/cincon/77/d7/55f1/cqb50w8-36s28-cmfc/2025/11/CQB50W8-36S-CMFC-D-series-application-note.pdf | https://www.unikeyic.com/products/switch-mode-power-supply/cqb50w8-36s12-cmfc/12220887.html
CQB50W8-36S28-CMFC | CINCON | 1: 178.524 5: 171.3895 10: 168.4044 25: 164.5397 50: 161.6751 | 50W 1 9.5V 75V 0.2% 28V base mount 116.8mm*61mm*32mm |  |  |  | ITE (Commercial), Railway | CQB50W8 | [9 empty] | 1.79A | [6 empty] | 90% | [10 empty] | Not Applicable |  | Chassis Mount |  |  | 1 |  |  |  | -40°C ~ 105°C (With Derating) | [7 empty] | Box |  | 50W | [6 empty] | CQB50W8 CMFC(D) (50W) | 4.60" L x 2.40" W x 1.26" H (116.8mm x 61.0mm x 32.0mm) |  |  |  |  | - | 75V | 9.5V | 4.2 kV |  | 28V | - | - |  | 3 | https://www.unikeyic.com/media/datasheet/32/ce/04b5/32/26c76b492f42782f2cbdbe43ad5f2d19.pdf | https://www.unikeyic.com/products/switch-mode-power-supply/cqb50w8-36s28-cmfc/29419791.html
CSS500-30/I | TDK-Lambda | 1: 299.0736 5: 284.85 | 360W(500WForcedAir) 1 90V(AC) 264V(AC) 12A 30V base mount 228.6mm*119.4mm*41.4mm |  |  |  | Medical | CSS500 | [7 empty] | 12 A | [8 empty] | 87% | Adjustable Output, Load Sharing, Remote Sense, Standby Output, Universal Input | [8 empty] | No | 1 (Unlimited) |  | Chassis Mount |  |  | 1 |  |  |  | 0°C ~ 70°C (With Derating) | [7 empty] | Bulk |  | 360W (500W Forced Air) |  |  |  | 2601774 |  |  | CSS500 (500W) | 9.00" L x 4.70" W x 1.63" H (228.6mm x 119.4mm x 41.4mm) |  |  |  | 90 ~ 264 VAC | - |  |  | 4 kV |  | 30V | - | - |  | 1 | https://www.unikeyic.com/media/datasheet/89/50/e0bb/8950e0bb0edd0beb95788e7663643bef.pdf | https://www.unikeyic.com/products/switch-mode-power-supply/css500-30-i/11729104.html
CSS50057 | TDK-Lambda | 1: 340.1136 5: 329.3568 | 360W(500WForcedAir) 1 90V(AC) 264V(AC) 1% 6.32A 57V base mount 228.6mm*119.4mm*41.4mm |  |  |  | Medical | [8 empty] | 6.32 A | [8 empty] | 87% | Adjustable Output, Load Sharing, PFC, Remote On/Off, Remote Sense, Standby Output, Universal Input | [8 empty] | No | 1 (Unlimited) |  | Chassis Mount |  |  | 1 |  |  |  | 0°C ~ 70°C (With Derating) | [7 empty] | Bulk |  | 360W (500W Forced Air) |  |  |  | 2601750 |  |  | CSS500 (500W) | 9.00" L x 4.70" W x 1.63" H (228.6mm x 119.4mm x 41.4mm) |  |  |  | 90 ~ 264 VAC | - |  |  | 4 kV |  | 57V | - | - |  | 3 | https://www.unikeyic.com/media/datasheet/9d/74/d630/9d/03e7c711acce3d22ee9034fff86c83b4.pdf | https://www.unikeyic.com/products/switch-mode-power-supply/css50057/29031753.html
CUS400M-19/AX5 | TDK-Lambda | 1: 272.0843 10: 253.7532 25: 246.8071 50: 204.9226 | 250W(400WForcedAir) 1 85V(AC) 264V(AC) 13.16A 19V base mount 142mm*90mm*42.5mm |  |  |  | ITE (Commercial), Medical | CUS400M | [7 empty] | 13.16 A | [8 empty] | - | Adjustable Output, PFC, Remote On/Off, Remote Sense, Standby Output, Universal Input | [8 empty] | No | 1 (Unlimited) |  | Chassis Mount |  |  | 1 |  |  |  | -20°C ~ 70°C (With Derating) | [7 empty] | Box |  | 250W (400W Forced Air) |  |  |  | 13531660 |  |  | CUS400M (400W) | 5.59" L x 3.54" W x 1.67" H (142.0mm x 90.0mm x 42.5mm) |  |  |  | 85 ~ 264 VAC | - |  |  | 4 kV |  | 19V | - | - |  | 8 | https://www.unikeyic.com/media/about_us/Unikey_ISO_9001_Certification.pdf | https://www.unikeyic.com/products/switch-mode-power-supply/cus400m-19-ax5/28895467.html
CUS400M-28/B | TDK-Lambda | 1: 185.6844 5: 168.9444 10: 165.5856 20: 163.1556 50: 161.3844 | 250W(400WForcedAir) 1 85V(AC) 264V(AC) 8.93A 28V base mount 141.6mm*85.3mm*40.8mm |  |  |  | ITE (Commercial), Medical | CUS400M | [7 empty] | 8.93 A | [8 empty] | - | Adjustable Output, Baseplate, PFC, Remote Sense, Universal Input | [8 empty] | No | 1 (Unlimited) |  | Chassis Mount |  |  | 1 |  |  |  | -20°C ~ 70°C (With Derating) | [7 empty] | Box |  | 250W (400W Forced Air) | [6 empty] | CUS400M (400W) | 5.57" L x 3.36" W x 1.61" H (141.6mm x 85.3mm x 40.8mm) |  |  |  | 85 ~ 264 VAC | - |  |  | 4 kV |  | 28V | - | - |  | 2 | https://www.unikeyic.com/media/about_us/Unikey_ISO_9001_Certification.pdf | https://www.unikeyic.com/products/switch-mode-power-supply/cus400m-28-b/11617277.html
CUS400M-28/U | TDK-Lambda | 1: 195.2964 10: 182.1409 25: 177.1541 50: 173.4737 | 250W(400WForcedAir) 1 85V(AC) 264V(AC) 8.93A 28V base mount 142mm*90mm*41mm |  |  |  | ITE (Commercial), Medical | CUS400M | [7 empty] | 8.93 A | [8 empty] | - | Adjustable Output, PFC, Remote Sense, Universal Input | [8 empty] | No | 1 (Unlimited) |  | Chassis Mount |  |  | 1 |  |  |  | -20°C ~ 70°C (With Derating) | [7 empty] | Box |  | 250W (400W Forced Air) |  |  |  | 13531575 |  |  | CUS400M (400W) | 5.59" L x 3.54" W x 1.61" H (142.0mm x 90.0mm x 41.0mm) |  |  |  | 85 ~ 264 VAC | - |  |  | 4 kV |  | 28V | - | - |  | 4 | https://www.unikeyic.com/media/about_us/Unikey_ISO_9001_Certification.pdf | https://www.unikeyic.com/products/switch-mode-power-supply/cus400m-28-u/12276755.html
CUS400M-48/BX5 | TDK-Lambda | 1: 219.4482 10: 204.6648 25: 199.0627 50: 194.9268 | 250W(400WForcedAir) 1 85V(AC) 264V(AC) 5.21A 48V base mount 141.6mm*85.3mm*40.8mm |  |  |  | ITE (Commercial), Medical | CUS400M | [7 empty] | 5.21 A | [8 empty] | - | Adjustable Output, Baseplate, PFC, Remote On/Off, Remote Sense, Standby Output, Universal Input | [8 empty] | No | 1 (Unlimited) |  | Chassis Mount |  |  | 1 |  |  |  | -20°C ~ 70°C (With Derating) | [7 empty] | Box |  | 250W (400W Forced Air) |  |  |  | 13531563 |  |  | CUS400M (400W) | 5.57" L x 3.36" W x 1.61" H (141.6mm x 85.3mm x 40.8mm) |  |  |  | 85 ~ 264 VAC | - |  |  | 4 kV |  | 48V | - | - |  | 6 | https://www.unikeyic.com/media/about_us/Unikey_ISO_9001_Certification.pdf | https://www.unikeyic.com/products/switch-mode-power-supply/cus400m-48-bx5/11793884.html
CUS600M-32/ADJ | TDK-Lambda | 1: 121.7039 5: 117.9302 | 400W(602WForcedAir) 6 85V(AC) 265V(AC) 1% 18.8A 18.8A 32V 32V 32V 32V Bracket Mount 127mm × 76.2mm × 37.1mm |  |  |  | ITE (Commercial), Medical | [7 empty] | 18.8 A | 18.8 A |  |  | 18.8 A | 18.8 A |  |  |  |  | 96% | Adjustable Output, Remote On/Off, Remote Sense, Standby Output | [8 empty] | No | 1 (Unlimited) |  | Chassis Mount |  |  | 6 |  |  |  | -20°C ~ 70°C (With Derating) | [7 empty] | Box |  | 400W (602W Forced Air) | [6 empty] | CUS600M (600W) | 5.00" L x 3.00" W x 1.46" H (127.0mm x 76.2mm x 37.1mm) |  |  |  | 85 ~ 265 VAC | 32V |  |  | 4 kV |  | 32V | 32V | 32V |  | 101 | https://www.unikeyic.com/media/about_us/Unikey_ISO_9001_Certification.pdf | https://www.unikeyic.com/products/switch-mode-power-supply/cus600m-32-adj/12169723.html
D1U54P-W-650-12-HB3C | Murata Power Solutions | 25: 390.47 | 650W 1 90V(AC) 264V(AC) 1% Bracket mounting 269.8mm*54.5mm*40mm | [9 empty] | - | - | [16 empty] | 269.8mm*54.5mm*40mm | 1% | 264V(AC) | 90V(AC) |  |  | Bracket mounting |  |  | 1 |  | -5℃~50℃ |  |  |  | 650W | - | - | - | [27 empty] | 165 | https://www.unikeyic.com/media/about_us/Unikey_ISO_9001_Certification.pdf | https://www.unikeyic.com/products/switch-mode-power-supply/d1u54p-w-650-12-hb3c/779114829.html
DB02D4812A | DELTA Electronics | 1: 17.926 | 2W 2 36V 75V 83mA 83mA -12V 12V Through hole mounting 23.9mm*13.7mm*7.5mm |  |  |  | Medical | DB02D | [9 empty] | 83mA, 83mA | [6 empty] | 77% | SCP, UVLO | [9 empty] | 1 (Unlimited) |  | Through Hole |  |  | 2 |  |  |  | -40°C ~ 80°C | [6 empty] | 16-DIP Module, 6 Leads | Tube |  | 2 W | [6 empty] | DB02S/D (2W) | 0.94" L x 0.54" W x 0.30" H (23.9mm x 13.7mm x 7.5mm) |  |  |  |  | - | 75V | 36V | 1.5 kV |  | 12V | -12V |  |  | 1 | https://www.unikeyic.com/media/datasheet/76/a5/64c7/76/c02463aa7a50fa61030cadb5653c4e8c.pdf | https://www.unikeyic.com/products/switch-mode-power-supply/db02d4812a/29473923.html
DB02S1212A | DELTA Electronics | 1: 17.1985 | 1 9V 18V 0.75% 12V DIP Through hole mounting 23.9mm*13.7mm*7.5mm |  |  |  | Medical | DB02S | [9 empty] | 167mA | [6 empty] | 80% | SCP, UVLO | [9 empty] | 1 (Unlimited) |  | Through Hole |  |  | 1 |  |  |  | -40°C ~ 80°C | [6 empty] | 16-DIP Module, 6 Leads | Tube |  | 2 W |  |  |  | 3464686 |  |  | DB02S/D (2W) | 0.94" L x 0.54" W x 0.30" H (23.9mm x 13.7mm x 7.5mm) |  |  |  |  | - | 18V | 9V | 1.5 kV |  | 12V | - |  |  | 1 | https://www.unikeyic.com/media/datasheet/5a/28/2d7f/5a/ec1a7a3955c95fa8d023a1e7f2f5d002.pdf | https://www.unikeyic.com/products/switch-mode-power-supply/db02s1212a/28683090.html
DB02S1215A | DELTA Electronics | 1: 17.1985 | 2W 1 9V 18V 134mA 15V Through hole mounting 23.9mm*13.7mm*7.5mm |  |  |  | Medical | DB02S | [9 empty] | 134mA | [6 empty] | 80% | SCP, UVLO | [9 empty] | 1 (Unlimited) |  | Through Hole |  |  | 1 |  |  |  | -40°C ~ 80°C | [6 empty] | 16-DIP Module, 6 Leads | Tube |  | 2 W | [6 empty] | DB02S/D (2W) | 0.94" L x 0.54" W x 0.30" H (23.9mm x 13.7mm x 7.5mm) |  |  |  |  | - | 18V | 9V | 1.5 kV |  | 15V | - |  |  | 1 | https://www.unikeyic.com/media/datasheet/76/a5/64c7/76/c02463aa7a50fa61030cadb5653c4e8c.pdf | https://www.unikeyic.com/products/switch-mode-power-supply/db02s1215a/28601854.html
DCM2322EA5N53A2T60 | VICOR | 1: 1005.318 10: 798.9624 | 1 43V 154V 48V Through hole mounting 24.8mm*22.8mm*7.2mm |  |  |  |  | DCM2322 | [27 empty] | 1 (Unlimited) | [16 empty] | Tray | [8 empty] | VI Chip® DCM® |  |  |  |  | 43V ~ 154V |  |  |  |  | 48V |  |  |  |  | 2 | https://www.unikeyic.com/media/datasheet/f6/a8/3ed6/f6a83ed657cf61730e8ed7b55629c3ee.pdf | https://www.unikeyic.com/products/switch-mode-power-supply/dcm2322ea5n53a2t60/29301155.html
DCM3414B50M13C2C05 | VICOR | 1: 1403.7948 | 320W 1 16V 50V 12V DIP-9 Through hole mounting 86mm*35.5mm*9.3mm |  |  |  | ITE (Commercial) | DCM3414 | [9 empty] | 26.67A | [6 empty] | 91.5% | Remote On/Off, OCP, OVP, UVLO | [9 empty] | Not Applicable |  | Through Hole |  |  | 1 |  |  |  | -20°C ~ 100°C | [6 empty] | 9-DIP Module | Box |  | 320 W |  |  |  | 6072520 |  |  | VI Chip® DCM® (320W) | 3.39" L x 1.40" W x 0.37" H (86.0mm x 35.5mm x 9.3mm) |  |  |  |  | - | 50V | 16V | 1.5 kV |  | 12V | - |  |  | 2 | https://www.unikeyic.com/media/datasheet/8b/9f/c5ec/8b/882c08d32d94908707de9d22b285f956.pdf | https://www.unikeyic.com/products/switch-mode-power-supply/dcm3414b50m13c2c05/11789219.html
DCM3414V50M13C2C01 | VICOR | 1: 999.3996 10: 833.247 | 320W 1 16V 50V 12V base mount 85.9mm*35.5mm*9.3mm |  |  |  | ITE (Commercial) | DCM3414 | [9 empty] | 26.67A | [6 empty] | 91.5% | [10 empty] | 1 (Unlimited) |  | Chassis Mount |  |  | 1 |  |  |  | -20°C ~ 125°C | [7 empty] | Tray |  | 320W | [6 empty] | VI Chip® DCM® (320W) | 3.38" L x 1.40" W x 0.37" H (85.9mm x 35.5mm x 9.3mm) |  |  |  |  | - | 50V | 16V |  |  | 12V | - | - |  | 53 | https://www.unikeyic.com/media/datasheet/8b/9f/c5ec/8b/882c08d32d94908707de9d22b285f956.pdf | https://www.unikeyic.com/products/switch-mode-power-supply/dcm3414v50m13c2c01/12097726.html
DCM3414V50M13C2T01 | VICOR | 1: 979.56 10: 816.709 | 320W 1 16V 50V 26.67A 12V base mount 85.9mm*35.5mm*9.3mm |  |  |  | ITE (Commercial) | DCM3414 | [9 empty] | 26.67A | [6 empty] | 91.5% | [10 empty] | 1 (Unlimited) |  | Chassis Mount |  |  | 1 |  |  |  | -40°C ~ 125°C | [7 empty] | Box |  | 320W | [6 empty] | VI Chip® DCM® (320W) | 3.38" L x 1.40" W x 0.37" H (85.9mm x 35.5mm x 9.3mm) |  |  |  |  | - | 50V | 16V |  |  | 12V | - | - |  | 12 | https://www.unikeyic.com/media/datasheet/8b/9f/c5ec/8b/882c08d32d94908707de9d22b285f956.pdf | https://www.unikeyic.com/products/switch-mode-power-supply/dcm3414v50m13c2t01/28429015.html
DCW03B-05 | Mean-Well USA, Inc. | 5: 9.0505 25: 8.0676 50: 7.884 | 3W 2 18V 36V 0.5% -5V 5V Through hole mounting 31.8mm*20.3mm*12.2mm |  |  | Commercial | [6 empty] | - | - | [8 empty] | DCW03B-05 Mean-Well USA, Inc. | [7 empty] | 31.8mm*20.3mm*12.2mm | 0.5% | 36V | 18V |  |  | Through hole mounting |  |  | 2 |  |  | 71℃(Reduced amount) | -40℃(Reduced amount) |  | 3W | 5V | -5V | - | [6 empty] | On sale | [20 empty] | 338 | https://www.unikeyic.com/media/datasheet/1b/de/e353/1b/19d5fad8cf7600fd44ac3570b8c048ed.pdf | https://www.unikeyic.com/products/switch-mode-power-supply/dcw03b-05/12332775.html
DD03S4812A | DELTA Electronics | 1: 18.609 | 3W 1 36V 75V 0.5% 12V DIP Through hole mounting 31.8mm*20.3mm*10.2mm |  |  |  | ITE (Commercial) | DD03S | [9 empty] | 250mA | [6 empty] | 81% | OCP, SCP, UVLO | [9 empty] | 1 (Unlimited) |  | Through Hole |  |  | 1 |  |  |  | -40°C ~ 85°C | [6 empty] | 24-DIP Module, 12 Leads | Tube |  | 3 W |  |  |  | 3464736 |  |  | DD03S/D (3W) | 1.25" L x 0.80" W x 0.40" H (31.8mm x 20.3mm x 10.2mm) |  |  |  |  | - | 75V | 36V | 1.5 kV |  | 12V | - |  |  | 1 | https://www.unikeyic.com/media/pdf/HTMLDatasheet/delta-electronics/9e/02/2115/dd03d4812a/2025/11/datasheet.pdf | https://www.unikeyic.com/products/switch-mode-power-supply/dd03s4812a/11937637.html
DDRH-240-48 | Mean-Well USA, Inc. | 1: 56.3958 | 240W 1 250V(DC) 1.5KV(DC) 48V DINRail installation 129.2mm*85.5mm*125.2mm |  | - |  | ITE (Commercial) | [10 empty] | 5A |  |  | 1500V | 250V |  |  | 90% | Adjustable Output |  |  |  | DC |  |  |  |  | - | Not Applicable |  |  |  |  | 1 |  |  |  | -40°C ~ 80°C (With Derating) | [7 empty] | Box |  | 240W | [6 empty] | DDRH-240 (240W) | 5.09" L x 3.37" W x 4.93" H (129.2mm x 85.5mm x 125.2mm) |  |  |  |  | - |  |  | 4 kV |  | 48V | - | - |  | 407 | https://www.unikeyic.com/media/about_us/Unikey_ISO_9001_Certification.pdf | https://www.unikeyic.com/products/switch-mode-power-supply/ddrh-240-48/683002314.html
DG040M-7 | TRI-MAG | 1: 75.0473 5: 71.4796 10: 69.9937 30: 67.7032 50: 66.6638 100: 65.2788 | 40W 1 90V(AC) 264V(AC) 3.33A 12V base mount 76.2mm*50.8mm*23.1mm |  |  |  | Medical | DG040 | [7 empty] | 3.33 A | [8 empty] | 86% | PFC, Universal Input | [8 empty] | No | 1 (Unlimited) |  | Chassis Mount |  |  | 1 |  |  |  | -20°C ~ 70°C (With Derating) | [7 empty] | Box |  | 40W |  |  |  | 5047394 |  |  | Tri-Mag, DG040 (40W) | 3.00" L x 2.00" W x 0.91" H (76.2mm x 50.8mm x 23.1mm) |  |  |  | 90 ~ 264 VAC | - |  |  | 4 kV |  | 12V | - | - |  | 10 | https://www.unikeyic.com/media/pdf/HTMLDatasheet/tri-mag/c8/73/6acc/dg040m-g/2025/11/dg040m-j.pdf | https://www.unikeyic.com/products/switch-mode-power-supply/dg040m-7/12405594.html
DH06S1203A | DELTA Electronics | 1: 23.497 | 6W 1 9V 18V 1.2% 3.3V DIP Through hole mounting 31.8mm*20.3mm*10.2mm |  |  |  | Medical | DH06S | [9 empty] | 1.2A | [6 empty] | 75% | OCP, SCP, UVLO | [9 empty] | 1 (Unlimited) |  | Through Hole |  |  | 1 |  |  |  | -40°C ~ 85°C | [6 empty] | 24-DIP Module, 8 Leads | Tube |  | 6 W | [6 empty] | DH06S/D (6W) | 1.25" L x 0.80" W x 0.40" H (31.8mm x 20.3mm x 10.2mm) |  |  |  |  | - | 18V | 9V | 1.5 kV |  | 3.3V | - |  |  | 1 | https://www.unikeyic.com/media/pdf/HTMLDatasheet/delta-electronics/f5/51/3013/dh06d4805a/2025/11/datasheet.pdf | https://www.unikeyic.com/products/switch-mode-power-supply/dh06s1203a/12013006.html
DKE10C-12 | Mean-Well USA, Inc. | 1: 15.8762 10: 15.2882 50: 14.7002 | 10W 2 36V 72V -420mA 420mA -12V 12V Through hole mounting 50.8mm*25.4mm*11.3mm |  |  |  | ITE (Commercial) | DKE10 | [9 empty] | 420mA, 420mA | [6 empty] | 83% | OCP, SCP | [9 empty] | 1 (Unlimited) |  | Through Hole |  |  | 2 |  |  |  | -25°C ~ 71°C (With Derating) | [6 empty] | 5-DIP Module | Tube |  | 10 W |  |  |  | 7702776 |  |  | DKE10 (10W) | 2.00" L x 1.00" W x 0.44" H (50.8mm x 25.4mm x 11.3mm) | - |  |  |  | - | 72V | 36V | 1 kV |  | 12V | -12V | - |  | 10 | https://www.unikeyic.com/media/datasheet/23/19/7a56/23/138cce81b605038a0da8ce3e0c71d4c2.pdf | https://www.unikeyic.com/products/switch-mode-power-supply/dke10c-12/28795420.html
DLP 04R | Mean-Well USA, Inc. | 1: 14.5558 | 3.8W 1 120V(DC) 370V(DC) 240mA 16V base mount 58.4mm*35mm*90mm |  | 90 ~ 264 VAC |  | ITE (Commercial) | DLP-04 | [9 empty] | 240mA |  |  | 370V | 120V |  |  | - | Adjustable Output, Universal Input |  |  |  | AC or DC |  |  |  |  | - | Not Applicable |  |  |  |  | 1 |  |  |  | -20°C ~ 60°C (With Derating) | [7 empty] | Box |  | 3.8W | [6 empty] | DLP-04 (4W) | 2.30" L x 1.38" W x 3.54" H (58.4mm x 35.0mm x 90.0mm) |  |  |  |  | - |  |  | 3 kV |  | 16V | - | - |  | 121 | https://www.unikeyic.com/media/pdf/EnvironmentalInformation/mean-well-usa-inc/a7/8b/bd0a/nmp1k2-hk-ee-00/2025/12/RoHS-PFOS.pdf | https://www.unikeyic.com/products/switch-mode-power-supply/dlp-04r/12388989.html
DPG750-T | COSEL | 1: 230.4252 10: 220.1841 | 750W 1 85V(AC) 264V(AC) 360V Through hole mounting 60.96mm*58.42mm*12.7mm |  |  | Commercial | [6 empty] | - | - | [8 empty] | DPG750-T COSEL | [7 empty] | 60.96mm*58.42mm*12.7mm | - | 264V(AC) | 85V(AC) |  |  | Through hole mounting |  |  | 1 |  | -40℃~100℃ |  |  |  | 750W | 360V | - | - | [10 empty] | Compliant | boxed | [15 empty] | 30 | https://www.unikeyic.com/media/datasheet/13/70/0918/13/ea19e504327e8f5acf73efb73fd2384b.pdf | https://www.unikeyic.com/products/switch-mode-power-supply/dpg750-t/12260367.html
DPX-40-12T-0515 | TDK-Lambda | 1: 130.449 | 40W 3 9.5V(DC) 18V(DC) 2% -15V 15V 5V DINRail installation 125mm*24.5mm*57.6mm |  |  |  | ITE (Commercial) | DPX40 | [9 empty] | 6A, 300mA, 300mA |  |  | 18V | 9.5V |  |  | 85% |  |  |  |  | DC | [5 empty] | Not Applicable |  |  |  |  | 3 |  |  |  | -40°C ~ 85°C | [7 empty] | Bulk |  | 40W | [6 empty] | DPX (40W) | 4.92" L x 0.96" W x 2.27" H (125.0mm x 24.5mm x 57.6mm) |  |  |  |  | -15V |  |  |  |  | 5V | 15V | - |  | 7 | https://www.unikeyic.com/media/datasheet/61/9b/8374/61/559ab182bf3ef8ccc81a8581f1977f11.pdf | https://www.unikeyic.com/products/switch-mode-power-supply/dpx-40-12t-0515/28368457.html
DQ2660-7R | Bel Fuse | 1: 748.99 | 132W 2 35V 75V 400mV(Typ)，500mV(Typ) 24V 24V base mount 164mm*111mm*19.8mm |  |  | Commercial | [6 empty] | - | - | [8 empty] | DQ2660-7R Bel Fuse | [7 empty] | 164mm*111mm*19.8mm | 400mV(Typ), 500mV(Typ) | 75V | 35V |  |  | base mount |  |  | 2 |  | -25℃~71℃ |  |  |  | 132W | 24V | 24V | - | [6 empty] | On sale |  |  |  | Compliant | bulk | [15 empty] | 1 | https://www.unikeyic.com/media/datasheet/73/ec/720c/73/1cdff06f189d7a2bf1af0ee506a25181.pdf | https://www.unikeyic.com/products/switch-mode-power-supply/dq2660-7r/12225563.html
DR-100-12 | Mean-Well USA, Inc. | 1: 30.8109 | 90W 1 124V(DC) 370V(DC) 1% 7.5A 12V DINRail installation 56mm*100mm*93mm |  |  | Commercial | [6 empty] | 7.5A | - | [8 empty] | DR-100-12 Mean-Well USA, Inc. | [7 empty] | 56mm*100mm*93mm | 1% | 370V(DC) | 124V(DC) |  |  | DIN rail mounting |  |  | 1 |  | -20℃~60℃ |  |  |  | 90W | 12V | - | - | [6 empty] | Stop production |  |  |  | Compliant | boxed | [15 empty] | 90 | https://www.unikeyic.com/media/datasheet/8e/40/f014/af/512bc7a0d71bead15aa83526b05774ec.pdf | https://www.unikeyic.com/products/switch-mode-power-supply/dr-100-12/11600583.html
DRAN60-24A | Chinfa Electronics | 1: 91.0389 | Chinfa Rail power supply, DRAN60series, 24V DC output, 85 → 264V Communication input |  |  | Industrial | [6 empty] | - | - | [8 empty] | DRAN60-24A Chinfa Electronics | [7 empty] | 40.5mm(width)*90mm(height) | - | 264V(AC) | 85V(AC) |  |  | DIN rail mounting |  |  | 1 |  | -40℃~71℃ |  |  |  | - | - | - | - | [27 empty] | 444 | https://www.unikeyic.com/media/datasheet/c7/54/528f/c7/2daf7741b45312f97231ef44a4cdce72.pdf | https://www.unikeyic.com/products/switch-mode-power-supply/dran60-24a/11682094.html
DRC-24V60W1AZ | DELTA Electronics | 20: 35.4886 40: 34.1362 60: 33.3691 100: 33.2931 | DIN Rail Power Supply, DRC Series, 24V DC Out, 90-264V AC In |  | 85 ~ 264 VAC |  | ITE (Commercial) | DRC-24 | [9 empty] | 2.5A | [6 empty] | 88% | Adjustable Output, IP20, Universal Input |  |  |  | AC |  |  |  |  | - | Not Applicable |  |  |  |  | 1 |  |  |  | -20°C ~ 70°C (With Derating) | [7 empty] | Bulk |  | 60W | [6 empty] | Chrome (60W) | 3.58" L x 2.80" W x 2.19" H (91.0mm x 71.0mm x 55.6mm) |  |  |  |  | - |  |  | 3 kV |  | 24V | - | - |  | 125 | https://www.unikeyic.com/media/datasheet/9c/8b/d7a5/9c8bd7a563443eb8f966a7abcfd9dc01.pdf | https://www.unikeyic.com/products/switch-mode-power-supply/drc-24v60w1az/11872212.html
DRF-12V240W1GBA | DELTA Electronics | 1: 114.213 5: 114.213 10: 112.1364 50: 112.1364 | 1 90V(AC) 264V(AC) DINRail installation 40mm(width)*123.6mm(height) |  | 90 ~ 264 VAC |  | ITE (Commercial), Laboratory | [10 empty] | 20A |  |  | - | - |  |  | 93.5% | Adjustable Output, PFC, Universal Input |  |  |  | AC |  |  |  |  | - | 1 (Unlimited) |  |  |  |  | 1 |  |  |  | -30°C ~ 70°C (With Derating) | [7 empty] | Box |  | 240W | [6 empty] | DRF (240W) | 4.87" L x 1.57" W x 4.60" H (123.7mm x 39.9mm x 116.8mm) |  |  |  |  | - |  |  | 4 kV |  | 12V | - | - |  | 15 | https://www.unikeyic.com/media/about_us/Unikey_ISO_9001_Certification.pdf | https://www.unikeyic.com/products/switch-mode-power-supply/drf-12v240w1gba/5810143.html
DRL-24V480W1AA | DELTA Electronics | 1: 124.6492 5: 122.4814 10: 119.2297 20: 115.978 | 480W 1 85V(AC) 264V(AC) 2% 20A 24V DINRail installation 127.7mm*85.5mm*123.6mm |  | 85 ~ 264 VAC |  | ITE (Commercial) | DRL-24 | [9 empty] | 20A | [6 empty] | 88% | Adjustable Output, IP20, Load Sharing, PFC, Universal Input |  |  |  | AC |  |  |  |  | - | Not Applicable |  |  |  |  | 1 |  |  |  | -20°C ~ 70°C (With Derating) | [7 empty] | Box |  | 480W |  |  |  | 6370072 |  |  | LYTE (480W) | 5.03" L x 3.37" W x 4.87" H (127.7mm x 85.5mm x 123.6mm) |  |  |  |  | - |  |  | 3 kV |  | 24V | - | - |  | 11 | https://www.unikeyic.com/media/datasheet/a1/f1/aeb2/a1f1aeb230efb360348ead422efe1913.pdf | https://www.unikeyic.com/products/switch-mode-power-supply/drl-24v480w1aa/28750275.html
DRL-48V120W1AA | DELTA Electronics | 10: 66.6511 30: 62.6702 50: 60.9012 | 120W 1 85V(AC) 264V(AC) 2.5A 48V DINRail installation 117.6mm*40mm*123.6mm |  | 85 ~ 264 VAC |  | ITE (Commercial) | DRL-48 | [9 empty] | 2.5A | [6 empty] | 90% | Adjustable Output, IP20, Load Sharing, PFC, Universal Input |  |  |  | AC |  |  |  |  | - | Not Applicable |  |  |  |  | 1 |  |  |  | -20°C ~ 70°C (With Derating) | [7 empty] | Box |  | 120W |  |  |  | 6150213 |  |  | LYTE (120W) | 4.63" L x 1.57" W x 4.87" H (117.6mm x 40.0mm x 123.6mm) |  |  |  |  | - |  |  | 3 kV |  | 48V | - | - |  | 77 | https://www.unikeyic.com/media/datasheet/0d/e3/95e2/0de395e2b9ac6af63f31c3bc746577de.pdf | https://www.unikeyic.com/products/switch-mode-power-supply/drl-48v120w1aa/12213474.html
DRP-3200-48 | Mean-Well USA, Inc. | 1: 1553.9139 | 3.216KW 1 90V(AC)，127V(DC) 264V(AC)，370V(DC) 0.5% 67A 48V base mount 325.1mm*106.9mm*40.9mm |  |  |  | ITE (Commercial) | DRP-3200 | [7 empty] | 67 A | [8 empty] | 94.5% | Adjustable Output, PFC, Remote On/Off, Remote Sense, Universal Input | [8 empty] | - | 1 (Unlimited) |  | Chassis Mount |  |  | 1 |  |  |  | -30°C ~ 70°C (With Derating) | [7 empty] | Box |  | 3216W |  |  |  | 9451726 |  |  | DRP-3200 (3200W) | 12.80" L x 4.21" W x 1.61" H (325.1mm x 106.9mm x 40.9mm) |  |  |  | 90 ~ 264 VAC, 127 ~ 370 VDC | - |  |  | 3 kV |  | 48V | - | - |  | 1000 | https://www.unikeyic.com/media/datasheet/05/7d/1761/05/7c018067be82710c3dcd3dec98f0babd.pdf | https://www.unikeyic.com/products/switch-mode-power-supply/drp-3200-48/28819763.html
DRP-480-48 | Mean-Well USA, Inc. | 1: 552.789 | 480W 1 180V(AC) 370V(DC) 1% 10A 48V DINRail installation 100mm*227mm*125.2mm |  |  | Commercial, Industrial | [6 empty] | 10A | - | [8 empty] | DRP-480-48 Mean-Well USA, Inc. | [7 empty] | 100mm*227mm*125.2mm | 1% | 370V(DC) | 180V(AC) |  |  | DIN rail mounting |  |  | 1 |  | -20℃~70℃ |  |  |  | 480W | 48V | - | - | [6 empty] | Stop production |  |  |  | Compliant | boxed | [15 empty] | 1000 | https://www.unikeyic.com/media/datasheet/2e/f5/d0fa/2ef5d0fa58e4300b1193fe008d4e31c2.pdf | https://www.unikeyic.com/products/switch-mode-power-supply/drp-480-48/29134711.html
DRP012V060W1AA | DELTA Electronics | 1: 32.7845 5: 32.2143 10: 31.359 20: 30.5038 | 60W 1 85V(AC) 264V(AC) 1% 5A 12V DINRail installation 120mm*32mm*121mm |  | 85 ~ 264 VAC |  | ITE (Commercial) | DRP012 | [9 empty] | 5A | [6 empty] | 86% | Adjustable Output, Load Sharing, Universal Input |  |  |  | AC |  |  |  |  | - | Not Applicable |  |  |  |  | 1 |  |  |  | -20°C ~ 80°C (With Derating) | [7 empty] | Box |  | 60W | [6 empty] | CliQ (60W) | 4.72" L x 1.26" W x 4.76" H (120.0mm x 32.0mm x 121.0mm) |  |  |  |  | - |  |  | 4 kV |  | 12V | - | - |  | 48 | https://www.unikeyic.com/media/datasheet/72/30/051c/7230051c6fb14c55ba181552fd248035.pdf | https://www.unikeyic.com/products/switch-mode-power-supply/drp012v060w1aa/28710162.html
DRP024V060W3BN | DELTA Electronics | 1: 85.173 5: 85.173 10: 83.6244 50: 83.6244 | 60W 1 320V(AC)(3PH) 600V(AC)(3PH) 1% 3.75A 2.5A 24V 24V DINRail installation 117.3mm*50mm*121mm |  | 320 ~ 600 VAC (3 Phase) |  | ITE (Commercial) | DRP024 | [9 empty] | 2.5A | [6 empty] | 86% | Adjustable Output, IP20, Load Sharing, PFC, Universal Input |  |  |  | AC |  |  |  |  | - | Not Applicable |  |  |  |  | 1 |  |  |  | -25°C ~ 80°C (With Derating) | [7 empty] | Bulk |  | 60W |  |  |  | 4833495 |  |  | CliQ II (60W) | 4.62" L x 1.97" W x 4.76" H (117.3mm x 50.0mm x 121.0mm) |  |  |  |  | - |  |  | 4 kV |  | 24V | - | - |  | 1 | https://www.unikeyic.com/media/datasheet/85/d9/41b5/85/1a246f7f5cb14ad3dc58676e8dfedd2f.pdf | https://www.unikeyic.com/products/switch-mode-power-supply/drp024v060w3bn/11388426.html
DRP024V120W1BN | DELTA Electronics | 24: 89.0983 120: 84.055 | 120W 1 85V(AC) 264V(AC) 1% 5A 24V DINRail installation 123.7mm*50mm*121mm |  | 85 ~ 264 VAC |  | ITE (Commercial) | DRP024 | [9 empty] | 5A | [6 empty] | 90% | Adjustable Output, IP20, Load Sharing, PFC, Universal Input |  |  |  | AC |  |  |  |  | - | Not Applicable |  |  |  |  | 1 |  |  |  | -20°C ~ 85°C (With Derating) | [7 empty] | Bulk |  | 120W |  |  |  | 4833492 |  |  | CliQ II (120W) | 4.87" L x 1.97" W x 4.76" H (123.7mm x 50.0mm x 121.0mm) |  |  |  |  | - |  |  | 4 kV |  | 24V | - | - |  | 132 | https://www.unikeyic.com/media/datasheet/1b/a5/a3ac/1ba5a3ac6f3f164fc45e52f2cabe2cbb.pdf | https://www.unikeyic.com/products/switch-mode-power-supply/drp024v120w1bn/11868955.html
DRP024V240W3BN | DELTA Electronics | 24: 144.1342 72: 135.9756 | 240W 1 320V(AC)(3PH) 600V(AC)(3PH) 1% 15A 10A 24V 24V DINRail installation 117.3mm*70mm*121mm |  | 320 ~ 600 VAC (3 Phase) |  | ITE (Commercial) | DRP024 | [9 empty] | 10A | [6 empty] | 92% | Adjustable Output, IP20, Load Sharing, PFC, Universal Input |  |  |  | AC |  |  |  |  | - | Not Applicable |  |  |  |  | 1 |  |  |  | -25°C ~ 80°C (With Derating) | [7 empty] | Bulk |  | 240W |  |  |  | 4833497 |  |  | CliQ II (240W) | 4.76" L x 2.76" W x 4.62" H (117.3mm x 70.0mm x 121.0mm) |  |  |  |  | - |  |  | 4 kV |  | 24V | - | - |  | 236 | https://www.unikeyic.com/media/datasheet/65/95/825b/6595825b472204794ed283647528e50f.pdf | https://www.unikeyic.com/products/switch-mode-power-supply/drp024v240w3bn/29334773.html
E48SH3R330NNFA | DELTA Electronics | 10: 51.6711 | 1 36V 75V 0.1% Through hole mounting 58.4mm*22.8mm*9.5mm | [9 empty] | - | - | [8 empty] | E48SH3R330NNFA DELTA Electronics | [7 empty] | 58.4mm*22.8mm*9.5mm | 0.1% | 75V | 36V |  |  | Through hole mounting |  |  | 1 | [5 empty] | - | - | - | - | [27 empty] | 252 | https://www.unikeyic.com/media/datasheet/25/f9/a68e/25/0fae691f1cf420eddda9bbfcca069a32.pdf | https://www.unikeyic.com/products/switch-mode-power-supply/e48sh3r330nnfa/28893520.html
E80121 | ifm electronic | 1: 97.6599 | ifm electronic plug power, 24V DC output, 1Aoutput, European style-UK Adapter Plug |  |  |  | ITE (Commercial) |  |  |  |  | - | [5 empty] | 1A | [6 empty] | 86.6% |  | Wall Mount (Class II) |  | CEE 7/16 | Fixed Blade | [5 empty] | 1 (Unlimited) |  |  | - | [5 empty] | 0°C ~ 40°C |  |  |  |  | - |  |  | Box | - |  |  |  | Europe |  |  |  | - | - |  |  |  | 100 ~ 240 VAC |  |  |  |  | 24V |  |  |  | - | 21 | https://www.unikeyic.com/media/about_us/Unikey_ISO_9001_Certification.pdf | https://www.unikeyic.com/products/switch-mode-power-supply/e80121/23840448.html
EBR015U-0350-42 | ERP Power | 30: 10.679 75: 10.5256 | 15W 1 90V(AC) 132V(AC) 350mA wire mounting，base mount 31.8mm(height) |  |  |  |  | EBR015 | [9 empty] | 350mA | [5 empty] | ELV, Triac | 87% | OCP, OTP, SCP | [9 empty] | Not Applicable |  | Chassis Mount |  |  | 1 |  |  |  | -30°C ~ 90°C | [7 empty] | Box |  | 15 W |  | IP20 |  |  |  |  | EBR (15W) | 2.28" Dia x 1.25" H (57.9mm x 31.8mm) |  | Wire Leads | AC DC Converter |  |  | 132VAC | 90VAC |  | 30 ~ 42V |  |  |  | 0.376 lb (170.5 g) | 484 | https://www.unikeyic.com/media/datasheet/8e/e8/16d7/8e/f2855c2526c0b01ff1e4879b8e32a635.pdf | https://www.unikeyic.com/products/switch-mode-power-supply/ebr015u-0350-42/23128278.html
EC6A27 | CINCON | 1: 23.3299 5: 22.4593 10: 22.095 30: 21.5292 50: 21.2708 100: 20.9245 250: 20.4751 500: 20.1409 | 7.5W 1 36V 72V(DC) 1.5A 3.3V DIP Through hole mounting 31.8mm*20.3mm*10.2mm |  |  |  | ITE (Commercial) |  |  |  | - | [6 empty] | 1.5A | [6 empty] | 76% | SCP | [9 empty] | 1 (Unlimited) |  | Through Hole |  |  | 1 |  |  |  | -40°C ~ 100°C (With Derating) | [6 empty] | 24-DIP Module, 14 Leads | Tube |  | 5 W |  |  |  | 9683189 |  |  | EC6A (7.5W) | 1.25" L x 0.80" W x 0.40" H (31.8mm x 20.3mm x 10.2mm) | - |  |  |  | - | 72V | 36V | 1.5 kV |  | 3.3V | - | - |  | 8 | https://www.unikeyic.com/media/pdf/EnvironmentalInformation/cincon/2a/99/7f7c/cfb400w-24s05p/2025/12/Declaration-of-EU-RoHS-Compliance.pdf | https://www.unikeyic.com/products/switch-mode-power-supply/ec6a27/29237489.html
ECO750UPS | Tripp Lite |  | 750 VA 6 120V(AC) 120V(AC) desktop mounting 175.26mm*309.88mm*78.74mm | 12 (6 UPS, 6 Surge Only) |  |  | Desktop, Home Theater |  |  |  |  | 6' (1.83m) | [14 empty] | Desktop |  | NEMA 5-15P | [6 empty] | Not Applicable | [13 empty] | NEMA 5-15R (12) |  |  | Bulk | [5 empty] | 4438277 |  |  | ECO | 6.900" L x 12.200" W (175.26mm x 309.88mm) | [8 empty] | 120V |  |  |  | 7.3 lbs (3.3 kg) |  | https://www.unikeyic.com/media/datasheet/92/5b/6f52/92/f6e9b60aa6db661d5569da178d88096a.pdf | https://www.unikeyic.com/products/switch-mode-power-supply/eco750ups/11633646.html
EDR-75-24 | Mean-Well USA, Inc. | 10: 13.7147 30: 13.5504 50: 13.4683 100: 13.3862 | Mean Well Rail power supply, EDRseries, 24V DC output, 90 → 264V Communication input |  | 90 ~ 264 VAC |  | Industrial, ITE (Commercial) | EDR-75 | [9 empty] | 3.2A |  |  | 370V | 127V |  |  | 87.5% | Adjustable Output, Universal Input |  |  |  | AC or DC |  |  |  |  | No | 1 (Unlimited) |  |  |  |  | 1 |  |  |  | -20°C ~ 60°C (With Derating) | [7 empty] | Box |  | 77W |  |  |  | 7702918 |  |  | EDR-75 (75W) | 4.02" L x 1.26" W x 4.93" H (102.0mm x 32.0mm x 125.2mm) |  |  |  |  | - |  |  | 3 kV |  | 24V | - | - |  | 1300 | https://www.unikeyic.com/media/datasheet/5a/a5/280e/5a/c82c127b120673a87d177a7c6e6bda04.pdf | https://www.unikeyic.com/products/switch-mode-power-supply/edr-75-24/11516165.html
EDV1960567RS | FRIWO | 1: 53.1241 | Friwo Power Adapter, 750mAoutput, Australia/European style/British/American plug plug | [9 empty] | - | - | [17 empty] | - | 240V(AC) | 100V(AC) | [5 empty] | - | [5 empty] | 18W | - | - | - | [27 empty] | 87 | https://www.unikeyic.com/media/about_us/Unikey_ISO_9001_Certification.pdf | https://www.unikeyic.com/products/switch-mode-power-supply/edv1960567rs/11630373.html
EDV1960973RS | FRIWO | 1: 44.7495 | Friwo Power Adapter, 1Aoutput, Australia/European style/British/American plug plug | [9 empty] | - | - | [17 empty] | - | 240V(AC) | 100V(AC) | [5 empty] | - | [5 empty] | 12W | - | - | - | [27 empty] | 35 | https://www.unikeyic.com/media/about_us/Unikey_ISO_9001_Certification.pdf | https://www.unikeyic.com/products/switch-mode-power-supply/edv1960973rs/7623851.html
EDV1960975RS | FRIWO | 1: 61.6658 | Friwo Power Adapter, 3Aoutput, Australia/European style/British/American plug plug | [9 empty] | - | - | [17 empty] | - | 240V(AC) | 100V(AC) | [5 empty] | - | [5 empty] | 15W | - | - | - | [27 empty] | 8 | https://www.unikeyic.com/media/about_us/Unikey_ISO_9001_Certification.pdf | https://www.unikeyic.com/products/switch-mode-power-supply/edv1960975rs/8604898.html
ELG-100-36B | Mean-Well USA, Inc. | 1: 50.3088 5: 38.2577 | Mean Well LEDDrive power, ELG-100series, 100W, IP67, dimmable |  |  |  |  | ELG-100 | [9 empty] | 2.66A | [5 empty] | Analog, PWM | 89% | OCP, OTP, OVP, SCP | [9 empty] | 1 (Unlimited) |  | Chassis Mount |  |  | 1 |  |  |  | -40°C ~ 90°C | [7 empty] | Box |  | 96 W |  | IP67 |  |  |  |  | ELG-100 (100W) | 6.89" L x 2.48" W x 1.40" H (175.0mm x 63.0mm x 35.5mm) |  | Wire Leads | AC DC Converter |  |  | 305VAC | 100VAC | 3.75 kV | 18 ~ 36V |  |  |  |  | 17 | https://www.unikeyic.com/media/datasheet/2a/c6/f727/2a/7c2612f4f2ec8935fdd9c8ad16c11713.pdf | https://www.unikeyic.com/products/switch-mode-power-supply/elg-100-36b/34193509.html
ELG-100-42A-3Y | Mean-Well USA, Inc. | 1: 25.5261 10: 24.5807 50: 23.6353 | 96W 1 100V(AC) 305V(AC) 175mm*63mm*35.5mm |  |  |  |  | ELG-100 | [9 empty] | 2.28A | [5 empty] | Analog, PWM | 90% | OCP, OTP, OVP, SCP | [9 empty] | Not Applicable |  | Chassis Mount |  |  | 1 |  |  |  | -40°C ~ 90°C | [7 empty] | Box |  | 96 W |  | IP65 |  | 11481837 |  |  | ELG-100 (100W) | 6.89" L x 2.48" W x 1.40" H (175.0mm x 63.0mm x 35.5mm) |  | Wire Leads | AC DC Converter |  |  | 305VAC | 100VAC | 3.75 kV | 42V |  |  |  | - | 493 | https://www.unikeyic.com/media/datasheet/2a/c6/f727/2a/7c2612f4f2ec8935fdd9c8ad16c11713.pdf | https://www.unikeyic.com/products/switch-mode-power-supply/elg-100-42a-3y/34444462.html
ELG-100-42D2-3Y | Mean-Well USA, Inc. | 1: 65.7293 | 96W 1 100V(AC) 305V(AC) 175mm*63mm*35.5mm |  |  |  |  | ELG-100 | [9 empty] | 2.28A | [5 empty] | Analog, PWM | 90% | OCP, OTP, OVP, SCP | [9 empty] | Not Applicable |  | Chassis Mount |  |  | 1 |  |  |  | -40°C ~ 90°C | [7 empty] | Box |  | 96 W |  | IP67 |  |  |  |  | ELG-100 (100W) | 6.89" L x 2.48" W x 1.40" H (175.0mm x 63.0mm x 35.5mm) |  | Wire Leads | AC DC Converter |  |  | 305VAC | 100VAC | 3.75 kV | 42V |  |  |  | - | 1 | https://www.unikeyic.com/media/datasheet/c2/62/9815/c2/5c3dad33a1b82f93f781d75fe025e8ba.pdf | https://www.unikeyic.com/products/switch-mode-power-supply/elg-100-42d2-3y/22900647.html
ELG-100-C1050B | Mean-Well USA, Inc. | 1: 39.9801 5: 38.5808 10: 36.4914 | Mean Well LEDDrive power , ELG-100-Cseries, 100W, IP67, dimmable |  |  |  |  | ELG-100 | [9 empty] | 1.05A | [5 empty] | Analog, PWM | 90% | OTP, OVP, SCP | [9 empty] | 1 (Unlimited) |  | Chassis Mount |  |  | 1 |  |  |  | -40°C ~ 90°C | [7 empty] | Box |  | 100 W |  | IP67 |  | 7702928 |  |  | ELG-100-C (100W) | 6.89" L x 2.48" W x 1.40" H (175.0mm x 63.0mm x 35.5mm) |  | Wire Leads | AC DC Converter |  |  | 305VAC | 100VAC | 3.75 kV | 48 ~ 95V |  |  |  |  | 1 | https://www.unikeyic.com/media/datasheet/0e/17/a199/0e17a1994fbc7512773278ffa9ea6521.pdf | https://www.unikeyic.com/products/switch-mode-power-supply/elg-100-c1050b/34624971.html
ELG-100-C350B | Mean-Well USA, Inc. | 1: 42.5152 5: 41.756 10: 40.9968 50: 40.9968 100: 40.9968 | Mean Well LEDDrive power , ELG-100-Cseries, 100W, IP67, dimmable |  |  |  |  | ELG-100 | [9 empty] | 350mA | [5 empty] | Analog, PWM | 92% | OTP, OVP, SCP | [9 empty] | 1 (Unlimited) |  | Chassis Mount |  |  | 1 |  |  |  | -40°C ~ 90°C | [7 empty] | Box |  | 100 W |  | IP67 |  |  |  |  | ELG-100-C (100W) | 6.89" L x 2.48" W x 1.40" H (175.0mm x 63.0mm x 35.5mm) |  | Wire Leads | AC DC Converter |  |  | 305VAC | 100VAC | 3.75 kV | 143 ~ 286V |  |  |  |  | 6 | https://www.unikeyic.com/media/datasheet/0e/17/a199/0e17a1994fbc7512773278ffa9ea6521.pdf | https://www.unikeyic.com/products/switch-mode-power-supply/elg-100-c350b/22776601.html
ELG-100-C500 | Mean-Well USA, Inc. | 1: 48.5995 | 100W 1 100V(AC) 305V(AC) 500mA 200V wire mounting，base mount 175mm*63mm*35.5mm |  |  |  |  | ELG-100 | [9 empty] | 500mA | [5 empty] | - | 91% | OTP, OVP, SCP | [9 empty] | 1 (Unlimited) |  | Chassis Mount |  |  | 1 |  |  |  | -40°C ~ 90°C | [7 empty] | Box |  | 100 W |  | IP67 |  |  |  |  | ELG-100-C (100W) | 6.89" L x 2.48" W x 1.40" H (175.0mm x 63.0mm x 35.5mm) |  | Wire Leads | AC DC Converter |  |  | 305VAC | 100VAC | 3.75 kV | 100 ~ 200V |  |  |  |  | 5 | https://www.unikeyic.com/media/datasheet/0e/17/a199/0e17a1994fbc7512773278ffa9ea6521.pdf | https://www.unikeyic.com/products/switch-mode-power-supply/elg-100-c500/23269808.html
ELG-100-C700B | Mean-Well USA, Inc. | 1: 41.173 | Mean Well LEDDrive power , ELG-100-Cseries, 100W, IP67, dimmable |  |  |  |  | ELG-100 | [9 empty] | 700mA | [5 empty] | Analog, PWM | 90% | OTP, OVP, SCP | [9 empty] | 1 (Unlimited) |  | Chassis Mount |  |  | 1 |  |  |  | -40°C ~ 90°C | [7 empty] | Box |  | 100 W |  | IP67 |  | 7702932 |  |  | ELG-100-C (100W) | 6.89" L x 2.48" W x 1.40" H (175.0mm x 63.0mm x 35.5mm) |  | Wire Leads | AC DC Converter |  |  | 305VAC | 100VAC | 3.75 kV | 71 ~ 143V |  |  |  |  | 86 | https://www.unikeyic.com/media/datasheet/0e/17/a199/0e17a1994fbc7512773278ffa9ea6521.pdf | https://www.unikeyic.com/products/switch-mode-power-supply/elg-100-c700b/33994945.html
ELG-150-12-3Y | Mean-Well USA, Inc. | 1: 41.8 | 120W 1 100V(AC) 305V(AC) 195mm*63mm*35.5mm |  |  |  |  | ELG-150 | [9 empty] | 10A | [6 empty] | 88% | OCP, OTP, OVP, SCP | [9 empty] | Not Applicable |  | Chassis Mount |  |  | 1 |  |  |  | -40°C ~ 90°C | [7 empty] | Box |  | 120 W |  | IP67 |  |  |  |  | ELG-150 (150W) | 7.68" L x 2.48" W x 1.40" H (195.0mm x 63.0mm x 35.5mm) |  | Wire Leads | AC DC Converter |  |  | 305VAC | 100VAC | 3.75 kV | 12V |  |  |  |  | 3 | https://www.unikeyic.com/media/datasheet/3f/e4/02e8/3f/28781388f6c78572dc33ce77f86f1e46.pdf | https://www.unikeyic.com/products/switch-mode-power-supply/elg-150-12-3y/23329101.html
ELG-150-24B-3Y | Mean-Well USA, Inc. | 1: 26.4986 | 150W 1 100V(AC) 305V(AC) 6.25A base mount 195mm*63mm*35.5mm |  |  |  |  | ELG-150 | [9 empty] | 6.25A | [5 empty] | Analog, PWM | 89% | OCP, OTP, OVP, SCP | [9 empty] | 1 (Unlimited) |  | Chassis Mount |  |  | 1 |  |  |  | -40°C ~ 90°C | [7 empty] | Box |  | 150 W |  | IP67 |  | 10659756 |  |  | ELG-150 (150W) | 7.68" L x 2.48" W x 1.40" H (195.0mm x 63.0mm x 35.5mm) |  | Wire Leads | AC DC Converter |  |  | 305VAC | 100VAC | 3.75 kV | 24V |  |  |  |  | 73 | https://www.unikeyic.com/media/datasheet/06/38/00f0/06/8d7fcbe998edac66b7c9c8a6224cb177.pdf | https://www.unikeyic.com/products/switch-mode-power-supply/elg-150-24b-3y/23450357.html
ELG-150-36AB-3Y | Mean-Well USA, Inc. | 1: 51.7855 | 150W 1 100V(AC) 305V(AC) 195mm*63mm*35.5mm |  |  |  |  | ELG-150 | [9 empty] | 4.17A | [6 empty] | 90% | OCP, OTP, OVP, SCP | [9 empty] | Not Applicable |  | Chassis Mount |  |  | 1 |  |  |  | -40°C ~ 90°C | [7 empty] | Box |  | 150 W |  | IP65 |  |  |  |  | ELG-150 (150W) | 7.68" L x 2.48" W x 1.40" H (195.0mm x 63.0mm x 35.5mm) |  | Wire Leads | AC DC Converter |  |  | 305VAC | 100VAC | 3.75 kV | 36V |  |  |  |  | 1 | https://www.unikeyic.com/media/datasheet/3f/e4/02e8/3f/28781388f6c78572dc33ce77f86f1e46.pdf | https://www.unikeyic.com/products/switch-mode-power-supply/elg-150-36ab-3y/23212596.html
ELG-150-42 | Mean-Well USA, Inc. | 1: 41.8 | 150W, 1-Ch, 100VAC, 305VAC, Wire Mount, Bracket Mount, 195mm × 63mm × 35.5mm |  |  |  |  | ELG-150 | [9 empty] | 3.57A | [5 empty] | - | 90% | OCP, OTP, OVP, SCP | [9 empty] | 1 (Unlimited) |  | Chassis Mount |  |  | 1 |  |  |  | -40°C ~ 90°C | [7 empty] | Box |  | 150 W |  | IP67 |  |  |  |  | ELG-150 (150W) | 7.68" L x 2.48" W x 1.40" H (195.0mm x 63.0mm x 35.5mm) |  | Wire Leads | AC DC Converter |  |  | 305VAC | 100VAC | 3.75 kV | 21 ~ 42V |  |  |  |  | 4 | https://www.unikeyic.com/media/datasheet/3f/e4/02e8/3f/28781388f6c78572dc33ce77f86f1e46.pdf | https://www.unikeyic.com/products/switch-mode-power-supply/elg-150-42/34202643.html
ELG-150-48 | Mean-Well USA, Inc. | 1: 200.022 | 150W, 1-Ch, 100VAC, 305VAC, Wire Mount, Bracket Mount, 195mm × 63mm × 35.5mm |  |  |  |  | ELG-150 | [9 empty] | 3.13A | [5 empty] | - | 90% | OCP, OTP, OVP, SCP | [9 empty] | 1 (Unlimited) |  | Chassis Mount |  |  | 1 |  |  |  | -40°C ~ 90°C | [7 empty] | Box |  | 150 W |  | IP67 |  | 7702962 |  |  | ELG-150 (150W) | 7.68" L x 2.48" W x 1.40" H (195.0mm x 63.0mm x 35.5mm) |  | Wire Leads | AC DC Converter |  |  | 305VAC | 100VAC | 3.75 kV | 24 ~ 48V |  |  |  |  | 13 | https://www.unikeyic.com/media/datasheet/3f/e4/02e8/3f/28781388f6c78572dc33ce77f86f1e46.pdf | https://www.unikeyic.com/products/switch-mode-power-supply/elg-150-48/23071955.html
ELG-150-48AB-3Y | Mean-Well USA, Inc. | 1: 61.407 | 150W 1 100V(AC) 305V(AC) 195mm*63mm*35.5mm |  |  |  |  | ELG-150 | [9 empty] | 3.13A | [6 empty] | 90% | OCP, OTP, OVP, SCP | [9 empty] | Not Applicable |  | Chassis Mount |  |  | 1 |  |  |  | -40°C ~ 90°C | [7 empty] | Box |  | 150 W |  | IP65 |  | 11482422 |  |  | ELG-150 (150W) | 7.68" L x 2.48" W x 1.40" H (195.0mm x 63.0mm x 35.5mm) |  | Wire Leads | AC DC Converter |  |  | 305VAC | 100VAC | 3.75 kV | 48V |  |  |  |  | 3 | https://www.unikeyic.com/media/datasheet/3f/e4/02e8/3f/28781388f6c78572dc33ce77f86f1e46.pdf | https://www.unikeyic.com/products/switch-mode-power-supply/elg-150-48ab-3y/34272455.html
ELG-150-48DA | Mean-Well USA, Inc. | 1: 59.5239 5: 45.2669 | Mean Well LED Driver, ELG-150 Series, 150W, IP67, Dimmable |  |  |  |  | ELG-150 | [9 empty] | 3.13A | [5 empty] | DALI | 90% | OCP, OTP, OVP, SCP | [9 empty] | 1 (Unlimited) |  | Chassis Mount |  |  | 1 |  |  |  | -40°C ~ 90°C | [7 empty] | Box |  | 150 W |  | IP67 |  |  |  |  | ELG-150 (150W) | 7.68" L x 2.48" W x 1.40" H (195.0mm x 63.0mm x 35.5mm) |  | Wire Leads | AC DC Converter |  |  | 305VAC | 100VAC | 3.75 kV | 48V |  |  |  |  | 1 | https://www.unikeyic.com/media/datasheet/f3/5d/0f55/f3/6bfb90985e2ea6de8e877fd5afb4e0cb.pdf | https://www.unikeyic.com/products/switch-mode-power-supply/elg-150-48da/34292820.html
ELG-150-C1050 | Mean-Well USA, Inc. | 1: 43.3552 5: 42.581 10: 41.8068 50: 41.8068 100: 41.8068 | 150W, 1-Ch, 100VAC, 305VAC, Wire Mount, Bracket Mount, 195mm × 63mm × 35.5mm |  |  |  |  | ELG-150 | [9 empty] | 1.05A | [5 empty] | - | 92% | OTP, OVP, SCP | [9 empty] | 1 (Unlimited) |  | Chassis Mount |  |  | 1 |  |  |  | -40°C ~ 90°C | [7 empty] | Box |  | 150 W |  | IP67 |  |  |  |  | ELG-150-C (150W) | 7.68" L x 2.48" W x 1.40" H (195.0mm x 63.0mm x 35.5mm) |  | Wire Leads | AC DC Converter |  |  | 305VAC | 100VAC | 3.75 kV | 72 ~ 143V |  |  |  |  | 4 | https://www.unikeyic.com/media/datasheet/52/42/ae8b/52/a930e2dbfab47e3b24774fb17062b9bd.pdf | https://www.unikeyic.com/products/switch-mode-power-supply/elg-150-c1050/33982991.html
ELG-150-C1400A | Mean-Well USA, Inc. | 1: 52.3876 5: 40.2497 | Mean Well LEDDrive power , ELG-150-Cseries, 150W, IP65, dimmable |  |  |  |  | ELG-150 | [9 empty] | 1.4A | [5 empty] | - | 91% | OTP, OVP, SCP | [9 empty] | 1 (Unlimited) |  | Chassis Mount |  |  | 1 |  |  |  | -40°C ~ 70°C (With Derating) | [7 empty] | Box |  | 150 W |  | IP65 |  | 9451739 |  |  | ELG-150-C (150W) | 7.68" L x 2.48" W x 1.40" H (195.0mm x 63.0mm x 35.5mm) |  | Wire Leads | AC DC Converter |  |  | 305VAC | 100VAC | 3.75 kV | 54 ~ 107V |  |  |  |  | 1 | https://www.unikeyic.com/media/datasheet/52/42/ae8b/52/a930e2dbfab47e3b24774fb17062b9bd.pdf | https://www.unikeyic.com/products/switch-mode-power-supply/elg-150-c1400a/34412694.html
ELG-150-C1400A-3Y | Mean-Well USA, Inc. | 1: 26.1619 | 150W 1 100V(AC) 305V(AC) 1.4A base mount 195mm*63mm*35.5mm |  |  |  |  | ELG-150 | [9 empty] | 1.4A | [6 empty] | 91% | OTP, OVP, SCP | [9 empty] | Not Applicable |  | Chassis Mount |  |  | 1 |  |  |  | -40°C ~ 90°C | [7 empty] | Box |  | 150 W |  | IP65 |  | 11481984 |  |  | ELG-150-C (150W) | 7.68" L x 2.48" W x 1.40" H (195.0mm x 63.0mm x 35.5mm) |  | Wire Leads | AC DC Converter |  |  | 305VAC | 100VAC | 3.75 kV | 54 ~ 107V |  |  |  |  | 6 | https://www.unikeyic.com/media/datasheet/52/42/ae8b/52/a930e2dbfab47e3b24774fb17062b9bd.pdf | https://www.unikeyic.com/products/switch-mode-power-supply/elg-150-c1400a-3y/34554953.html
ELG-150-C1400D2 | Mean-Well USA, Inc. | 1: 51.9764 | 150W 1 100V(AC) 305V(AC) wire mounting，base mount 195mm*63mm*35.5mm |  |  |  |  | ELG-150 | [9 empty] | 1.4A | [5 empty] | - | 91% | OTP, OVP, SCP | [9 empty] | 1 (Unlimited) |  | Chassis Mount |  |  | 1 |  |  |  | -40°C ~ 70°C (With Derating) | [7 empty] | Box |  | 150 W |  | IP67 |  | 9451741 |  |  | ELG-150-C (150W) | 7.68" L x 2.48" W x 1.40" H (195.0mm x 63.0mm x 35.5mm) |  | Wire Leads | AC DC Converter |  |  | 305VAC | 100VAC | 3.75 kV | 54 ~ 107V |  |  |  |  | 2 | https://www.unikeyic.com/media/datasheet/52/42/ae8b/52/a930e2dbfab47e3b24774fb17062b9bd.pdf | https://www.unikeyic.com/products/switch-mode-power-supply/elg-150-c1400d2/34481568.html
ELG-150-C2100B-3Y | Mean-Well USA, Inc. | 1: 55.2421 | 151W 1 100V(AC) 305V(AC) 195mm × 63mm × 35.5mm |  |  |  |  | ELG-150 | [9 empty] | 2.1A | [6 empty] | 91% | OTP, OVP, SCP | [9 empty] | Not Applicable |  | Chassis Mount |  |  | 1 |  |  |  | -40°C ~ 90°C | [7 empty] | Box |  | 151 W |  | IP67 |  | 11482247 |  |  | ELG-150-C (150W) | 7.68" L x 2.48" W x 1.40" H (195.0mm x 63.0mm x 35.5mm) |  | Wire Leads | AC DC Converter |  |  | 305VAC | 100VAC | 3.75 kV | 36 ~ 72V |  |  |  |  | 1 | https://www.unikeyic.com/media/datasheet/52/42/ae8b/52/a930e2dbfab47e3b24774fb17062b9bd.pdf | https://www.unikeyic.com/products/switch-mode-power-supply/elg-150-c2100b-3y/23277247.html
ELG-150-C2100D2 | Mean-Well USA, Inc. | 1: 51.9764 | 151W 1 100V(AC) 305V(AC) wire mounting，base mount 195mm*63mm*35.5mm |  |  |  |  | ELG-150 | [9 empty] | 2.1A | [5 empty] | - | 91% | OTP, OVP, SCP | [9 empty] | 1 (Unlimited) |  | Chassis Mount |  |  | 1 |  |  |  | -40°C ~ 70°C (With Derating) | [7 empty] | Box |  | 151 W |  | IP67 |  | 9451748 |  |  | ELG-150-C (150W) | 7.68" L x 2.48" W x 1.40" H (195.0mm x 63.0mm x 35.5mm) |  | Wire Leads | AC DC Converter |  |  | 305VAC | 100VAC | 3.75 kV | 36 ~ 72V |  |  |  |  | 2 | https://www.unikeyic.com/media/datasheet/52/42/ae8b/52/a930e2dbfab47e3b24774fb17062b9bd.pdf | https://www.unikeyic.com/products/switch-mode-power-supply/elg-150-c2100d2/34332108.html
ELG-150-C700B | Mean-Well USA, Inc. | 1: 54.0357 5: 41.5157 | Mean Well LEDDrive power, ELG-150-Cseries, 150W, IP67, dimmable |  |  |  |  | ELG-150 | [9 empty] | 700mA | [5 empty] | Analog, PWM | 92% | OTP, OVP, SCP | [9 empty] | 1 (Unlimited) |  | Chassis Mount |  |  | 1 |  |  |  | -40°C ~ 90°C | [7 empty] | Box |  | 150 W |  | IP67 |  | 7702957 |  |  | ELG-150-C (150W) | 7.68" L x 2.48" W x 1.40" H (195.0mm x 63.0mm x 35.5mm) |  | Wire Leads | AC DC Converter |  |  | 305VAC | 100VAC | 3.75 kV | 107 ~ 214V |  |  |  |  | 27 | https://www.unikeyic.com/media/datasheet/52/42/ae8b/52/a930e2dbfab47e3b24774fb17062b9bd.pdf | https://www.unikeyic.com/products/switch-mode-power-supply/elg-150-c700b/34204089.html
ELG-200-12B | Mean-Well USA, Inc. | 1: 235.62 | 192W 1 100V(AC) 305V(AC) 16A 12.8V wire mounting，base mount 220mm*71mm*37.5mm |  |  |  |  | ELG-200 | [9 empty] | 16A | [5 empty] | Analog, PWM | 90% | OCP, OTP, OVP, SCP | [9 empty] | 1 (Unlimited) |  | Chassis Mount |  |  | 1 |  |  |  | -40°C ~ 90°C | [7 empty] | Box |  | 192 W |  | IP67 |  | 7702995 |  |  | ELG-200 (200W) | 8.66" L x 2.80" W x 1.48" H (220.0mm x 71.0mm x 37.5mm) |  | Wire Leads | AC DC Converter |  |  | 305VAC | 100VAC | 3.75 kV | 12V |  |  |  |  | 1000 | https://www.unikeyic.com/media/datasheet/91/54/8807/91/b3aed6ecdeb3fee27a0f5470b4fa5296.pdf | https://www.unikeyic.com/products/switch-mode-power-supply/elg-200-12b/34624127.html
ELG-200-12B-3Y | Mean-Well USA, Inc. | 1: 36.8258 10: 35.4619 50: 34.0979 | 192W 1 100V(AC) 305V(AC) threaded mounting 220mm*71mm*37.5mm |  |  |  |  | ELG-200 | [9 empty] | 16A | [6 empty] | 90% | OCP, OTP, OVP, SCP | [9 empty] | Not Applicable |  | Chassis Mount |  |  | 1 |  |  |  | -40°C ~ 90°C | [7 empty] | Box |  | 192 W |  | IP67 |  | 11482660 |  |  | ELG-200 (200W) | 8.66" L x 2.80" W x 1.48" H (220.0mm x 71.0mm x 37.5mm) |  | Wire Leads | AC DC Converter |  |  | 305VAC | 100VAC | 3.75 kV | 12V |  |  |  |  | 378 | https://www.unikeyic.com/media/datasheet/91/54/8807/91/b3aed6ecdeb3fee27a0f5470b4fa5296.pdf | https://www.unikeyic.com/products/switch-mode-power-supply/elg-200-12b-3y/22932224.html
ELG-200-12DA-3Y | Mean-Well USA, Inc. | 1: 69.7612 | 192W 1 100V(AC) 305V(AC) threaded mounting 220mm*71mm*37.5mm |  |  |  |  | ELG-200 | [9 empty] | 16A | [6 empty] | 90% | OCP, OTP, OVP, SCP | [9 empty] | Not Applicable |  | Chassis Mount |  |  | 1 |  |  |  | -40°C ~ 90°C | [7 empty] | Box |  | 192 W |  | IP67 |  | 11482253 |  |  | ELG-200 (200W) | 8.66" L x 2.80" W x 1.48" H (220.0mm x 71.0mm x 37.5mm) |  | Wire Leads | AC DC Converter |  |  | 305VAC | 100VAC | 3.75 kV | 12V |  |  |  |  | 1 | https://www.unikeyic.com/media/datasheet/91/54/8807/91/b3aed6ecdeb3fee27a0f5470b4fa5296.pdf | https://www.unikeyic.com/products/switch-mode-power-supply/elg-200-12da-3y/23380177.html
ELG-200-48AB-3Y | Mean-Well USA, Inc. | 1: 59.508 5: 56.7 10: 54.216 | 200W 1 100V(AC) 305V(AC) 220mm*71mm*37.5mm |  |  |  |  | ELG-200 | [9 empty] | 4.16A | [6 empty] | 93% | OCP, OTP, OVP, SCP | [9 empty] | Not Applicable |  | Chassis Mount |  |  | 1 |  |  |  | -40°C ~ 90°C | [7 empty] | Box |  | 200 W |  | IP65 |  | 11482119 |  |  | ELG-200 (200W) | 8.66" L x 2.80" W x 1.48" H (220.0mm x 71.0mm x 37.5mm) |  | Wire Leads | AC DC Converter |  |  | 305VAC | 100VAC | 3.75 kV | 48V |  |  |  |  | 7 | https://www.unikeyic.com/media/datasheet/91/54/8807/91/b3aed6ecdeb3fee27a0f5470b4fa5296.pdf | https://www.unikeyic.com/products/switch-mode-power-supply/elg-200-48ab-3y/34463848.html
ELG-200-48B | Mean-Well USA, Inc. | 1: 235.62 | 200W 1 100V(AC) 305V(AC) 4.16A 51.2V wire mounting，base mount 220mm*71mm*37.5mm |  |  |  |  | ELG-200 | [9 empty] | 4.16A | [5 empty] | Analog, PWM | 93% | OCP, OTP, OVP, SCP | [9 empty] | 1 (Unlimited) |  | Chassis Mount |  |  | 1 |  |  |  | -40°C ~ 90°C | [7 empty] | Box |  | 200 W |  | IP67 |  | 7702999 |  |  | ELG-200 (200W) | 8.66" L x 2.80" W x 1.48" H (220.0mm x 71.0mm x 37.5mm) |  | Wire Leads | AC DC Converter |  |  | 305VAC | 100VAC | 3.75 kV | 48V |  |  |  |  | 1000 | https://www.unikeyic.com/media/datasheet/91/54/8807/91/b3aed6ecdeb3fee27a0f5470b4fa5296.pdf | https://www.unikeyic.com/products/switch-mode-power-supply/elg-200-48b/23028612.html
ELG-200-C1050B | Mean-Well USA, Inc. | 1: 73.0983 | 200W 1 100V(AC) 305V(AC) 1.05A 190V wire mounting，base mount 220mm*71mm*37.5mm |  |  |  |  | ELG-200 | [9 empty] | 1.05A | [5 empty] | Analog, PWM | 93% | OTP, OVP, SCP | [9 empty] | 1 (Unlimited) |  | Chassis Mount |  |  | 1 |  |  |  | -40°C ~ 85°C | [7 empty] | Box |  | 200 W |  | IP67 |  | 9451754 |  |  | ELG-200-C (200W) | 8.66" L x 2.80" W x 1.48" H (220.0mm x 71.0mm x 37.5mm) |  | Wire Leads | AC DC Converter |  |  | 305VAC | 100VAC | 3.75 kV | 95 ~ 190V |  |  |  |  | 12 | https://www.unikeyic.com/media/datasheet/e4/77/8c86/e4/409f9b283b0e07aecae30de85738b126.pdf | https://www.unikeyic.com/products/switch-mode-power-supply/elg-200-c1050b/34234560.html
ELG-200-C700-3Y | Mean-Well USA, Inc. | 1: 35.8146 10: 34.4881 50: 33.1617 | 150W 1 100V(AC) 305V(AC) 220mm*71mm*37.5mm |  |  |  |  | ELG-200 | [9 empty] | 700mA | [5 empty] | - | 93% | OTP, OVP, SCP | [9 empty] | Not Applicable |  | Chassis Mount |  |  | 1 |  |  |  | -40°C ~ 85°C | [7 empty] | Box |  | 150 W |  | IP67 |  |  |  |  | ELG-200-C | 8.66" L x 2.80" W x 1.48" H (220.0mm x 71.0mm x 37.5mm) |  | Wire Leads | AC DC Converter |  |  | 305VAC | 100VAC | 3.75 kV | 142 ~ 286V |  |  |  |  | 8 | https://www.unikeyic.com/media/datasheet/e4/77/8c86/e4/409f9b283b0e07aecae30de85738b126.pdf | https://www.unikeyic.com/products/switch-mode-power-supply/elg-200-c700-3y/34460351.html
ELG-240-36 | Mean-Well USA, Inc. | 1: 54.692 | 240W 1 100V(AC) 305V(AC) 6.66A 38.5V wire mounting，base mount 200mm*71mm*37.5mm |  |  |  |  | ELG-240 | [9 empty] | 6.66A | [5 empty] | Analog, PWM | 92% | OCP, OTP, OVP, SCP | [9 empty] | 1 (Unlimited) |  | Chassis Mount |  |  | 1 |  |  |  | -40°C ~ 90°C | [7 empty] | Box |  | 240 W |  | IP67 |  |  |  |  | ELG-240 (240W) | 7.87" L x 2.80" W x 1.48" H (200.0mm x 71.0mm x 37.5mm) |  | Wire Leads | AC DC Converter |  |  | 305VAC | 100VAC | 3.75 kV | 36V |  |  |  |  | 1 | https://www.unikeyic.com/media/datasheet/8e/40/f014/6e/d7d33e28d016bf41f4673fb70ae2e373.pdf | https://www.unikeyic.com/products/switch-mode-power-supply/elg-240-36/23136807.html
ELG-240-54DA | Mean-Well USA, Inc. | 1: 42.6796 10: 41.0988 50: 39.5181 | 240W 1 100V(AC) 305V(AC) 4.45A 57V wire mounting，base mount 220mm*71mm*37.5mm |  |  |  |  | ELG-240 | [9 empty] | 4.45A | [5 empty] | DALI | 93% | OCP, OTP, OVP, SCP | [9 empty] | 1 (Unlimited) |  | Chassis Mount |  |  | 1 |  |  |  | -40°C ~ 90°C | [7 empty] | Box |  | 240 W |  | IP67 |  |  |  |  | ELG-240 (240W) | 8.66" L x 2.80" W x 1.48" H (220.0mm x 71.0mm x 37.5mm) |  | Wire Leads | AC DC Converter |  |  | 305VAC | 100VAC | 3.75 kV | 27 ~ 54V |  |  |  |  | 1 | https://www.unikeyic.com/media/datasheet/8e/40/f014/6e/d7d33e28d016bf41f4673fb70ae2e373.pdf | https://www.unikeyic.com/products/switch-mode-power-supply/elg-240-54da/33952098.html
ELG-240-C1050DA | Mean-Well USA, Inc. | 1: 88.0785 | 180W 1 100V(AC) 305V(AC) 1.05A base mount 220mm*71mm*37.5mm |  |  |  |  | ELG-240 | [9 empty] | 1.05A | [6 empty] | 93% | OTP, OVP, SCP | [9 empty] | Not Applicable |  | Chassis Mount |  |  | 1 |  |  |  | -40°C ~ 85°C | [7 empty] | Box |  | 180 W |  | IP67 |  |  |  |  | ELG-240-C | 8.66" L x 2.80" W x 1.48" H (220.0mm x 71.0mm x 37.5mm) |  | Wire Leads | AC DC Converter |  |  | 305VAC | 100VAC | 3.75 kV | 114 ~ 228V |  |  |  |  | 14 | https://www.unikeyic.com/media/datasheet/9a/12/573c/9a/9a107b176fd6f3c220110c84cfc86af1.pdf | https://www.unikeyic.com/products/switch-mode-power-supply/elg-240-c1050da/22965902.html
ELG-240-C1750 | Mean-Well USA, Inc. | 1: 59.5405 5: 56.7315 10: 54.2461 | 240W 1 100V(AC) 305V(AC) 1.75A wire mounting，base mount 220mm*71mm*37.5mm |  |  |  |  | ELG-240 | [9 empty] | 1.75A | [5 empty] | - | 93% | OTP, OVP, SCP | [9 empty] | 1 (Unlimited) |  | Chassis Mount |  |  | 1 |  |  |  | -40°C ~ 85°C | [7 empty] | Box |  | 240 W |  | IP67 |  | 7703003 |  |  | ELG-240-C (240W) | 8.66" L x 2.80" W x 1.48" H (220.0mm x 71.0mm x 37.5mm) |  | Wire Leads | AC DC Converter |  |  | 305VAC | 100VAC | 3.75 kV | 69 ~ 137V |  |  |  |  | 14 | https://www.unikeyic.com/media/datasheet/9a/12/573c/9a/9a107b176fd6f3c220110c84cfc86af1.pdf | https://www.unikeyic.com/products/switch-mode-power-supply/elg-240-c1750/34294327.html
ELG-240-C700DA-3Y | Mean-Well USA, Inc. | 1: 71.6353 | 180W 1 100V(AC) 305V(AC) threaded mounting 220mm*71mm*37.5mm |  |  |  |  | ELG-240 | [9 empty] | 700mA | [6 empty] | 93% | OTP, OVP, SCP | [9 empty] | Not Applicable |  | Chassis Mount |  |  | 1 |  |  |  | -40°C ~ 85°C | [7 empty] | Box |  | 180 W |  | IP67 |  | 11482319 |  |  | ELG-240-C | 8.66" L x 2.80" W x 1.48" H (220.0mm x 71.0mm x 37.5mm) |  | Wire Leads | AC DC Converter |  |  | 305VAC | 100VAC | 3.75 kV | 172 ~ 343V |  |  |  |  | 1 | https://www.unikeyic.com/media/datasheet/9a/12/573c/9a/9a107b176fd6f3c220110c84cfc86af1.pdf | https://www.unikeyic.com/products/switch-mode-power-supply/elg-240-c700da-3y/34161550.html
ELG-75-24-3Y | Mean-Well USA, Inc. | 1: 21.0204 10: 20.2419 50: 19.4634 | 76W 1 100V(AC) 305V(AC) threaded mounting 156mm*63mm*35.5mm |  |  |  |  | ELG-75 | [9 empty] | 3.15A | [6 empty] | 88% | OCP, OTP, OVP, SCP | [9 empty] | Not Applicable |  | Chassis Mount |  |  | 1 |  |  |  | -40°C ~ 85°C | [7 empty] | Box |  | 76 W |  | IP67 |  |  |  |  | ELG-75 (75W) | 6.14" L x 2.48" W x 1.40" H (156.0mm x 63.0mm x 35.5mm) |  | Wire Leads | AC DC Converter |  |  | 305VAC | 100VAC | 3.75 kV | 24V |  |  |  |  | 187 | https://www.unikeyic.com/media/datasheet/5c/fe/48ef/5c/36fe4e7586ec1f637b09060863487b53.pdf | https://www.unikeyic.com/products/switch-mode-power-supply/elg-75-24-3y/34529455.html
ELG-75-42 | Mean-Well USA, Inc. | 1: 150.96 | 76W 1 100V(AC) 305V(AC) wire mounting，base mount 165mm*63mm*35.5mm |  |  |  |  | ELG-75 | [9 empty] | 1.8A | [5 empty] | - | 90% | OCP, OTP, OVP, SCP | [9 empty] | 1 (Unlimited) |  | Chassis Mount |  |  | 1 |  |  |  | -40°C ~ 85°C | [7 empty] | Box |  | 76 W |  | IP67 |  |  |  |  | ELG-75 (75W) | 6.50" L x 2.48" W x 1.40" H (165.0mm x 63.0mm x 35.5mm) |  | Wire Leads | AC DC Converter |  |  | 305VAC | 100VAC | 3.75 kV | 42V |  |  |  |  | 5 | https://www.unikeyic.com/media/datasheet/77/ce/1f68/77/00abbaf711f266020f8f1dbd37816c6f.pdf | https://www.unikeyic.com/products/switch-mode-power-supply/elg-75-42/22735130.html
ELG-75-48B-3Y | Mean-Well USA, Inc. | 1: 45.8192 | 77W 1 100V(AC) 305V(AC) 156mm × 63mm × 35.5mm |  |  |  |  | ELG-75 | [9 empty] | 1.6A | [6 empty] | 90% | OCP, OTP, OVP, SCP | [9 empty] | Not Applicable |  | Chassis Mount |  |  | 1 |  |  |  | -40°C ~ 85°C | [7 empty] | Box |  | 77 W |  | IP67 |  |  |  |  | ELG-75 (75W) | 6.14" L x 2.48" W x 1.40" H (156.0mm x 63.0mm x 35.5mm) |  | Wire Leads | AC DC Converter |  |  | 305VAC | 100VAC | 3.75 kV | 48V |  |  |  |  | 4 | https://www.unikeyic.com/media/datasheet/77/ce/1f68/77/00abbaf711f266020f8f1dbd37816c6f.pdf | https://www.unikeyic.com/products/switch-mode-power-supply/elg-75-48b-3y/23210023.html
ELG-75-48D2 | Mean-Well USA, Inc. | 1: 38.6975 5: 35.1216 10: 34.5924 25: 32.9595 50: 32.4555 | 77W 1 100V(AC) 305V(AC) 156mm × 63mm × 35.5mm |  |  |  |  | ELG-75 | [9 empty] | 1.6A | [6 empty] | 90% | OCP, OTP, OVP, SCP | [9 empty] | Not Applicable |  | Chassis Mount |  |  | 1 |  |  |  | -40°C ~ 85°C | [7 empty] | Box |  | 77 W |  | IP67 |  | 11482469 |  |  | ELG-75 (75W) | 6.14" L x 2.48" W x 1.40" H (156.0mm x 63.0mm x 35.5mm) |  | Wire Leads | AC DC Converter |  |  | 305VAC | 100VAC | 3.75 kV | 48V |  |  |  |  | 10 | https://www.unikeyic.com/media/datasheet/61/4f/a696/61/cc4727f789a5832bed52cf0ac83456b6.pdf | https://www.unikeyic.com/products/switch-mode-power-supply/elg-75-48d2/23455485.html
ELG-75-C1400 | Mean-Well USA, Inc. | 1: 39.79 5: 35.532 10: 34.02 20: 32.13 | 76W 1 100V(AC) 305V(AC) 1.4A wire mounting，base mount 156mm*63mm*35.5mm |  |  |  |  | ELG-75 | [9 empty] | 1.4A | [5 empty] | - | 90% | OTP, OVP, SCP | [9 empty] | 1 (Unlimited) |  | Chassis Mount |  |  | 1 |  |  |  | -40°C ~ 85°C | [7 empty] | Box |  | 76 W |  | IP67 |  | 7703032 |  |  | ELG-75-C (75W) | 6.14" L x 2.48" W x 1.40" H (156.0mm x 63.0mm x 35.5mm) |  | Wire Leads | AC DC Converter |  |  | 305VAC | 100VAC | 3.75 kV | 27 ~ 54V |  |  |  |  | 23 | https://www.unikeyic.com/media/datasheet/8a/7f/f011/8a/286499579daca63bb7871593f4b999a4.pdf | https://www.unikeyic.com/products/switch-mode-power-supply/elg-75-c1400/34589276.html
ELG-75-C1400A | Mean-Well USA, Inc. | 1: 80.16 | Mean Well LEDDrive power , ELG-75-Cseries, 75W, IP65, dimmable |  |  |  |  | ELG-75 | [9 empty] | 1.4A | [5 empty] | - | 90% | OTP, OVP, SCP | [9 empty] | 1 (Unlimited) |  | Chassis Mount |  |  | 1 |  |  |  | -40°C ~ 85°C | [7 empty] | Box |  | 76 W |  | IP65 |  | 7703037 |  |  | ELG-75-C (75W) | 6.14" L x 2.48" W x 1.40" H (156.0mm x 63.0mm x 35.5mm) |  | Wire Leads | AC DC Converter |  |  | 305VAC | 100VAC | 3.75 kV | 27 ~ 54V |  |  |  |  | 5 | https://www.unikeyic.com/media/datasheet/8a/7f/f011/8a/286499579daca63bb7871593f4b999a4.pdf | https://www.unikeyic.com/products/switch-mode-power-supply/elg-75-c1400a/34432396.html
ELG-75-C1400B | Mean-Well USA, Inc. | 1: 160.14 | Mean Well LEDDrive power , ELG-75-Cseries, 75W, IP67, dimmable |  |  |  |  | ELG-75 | [9 empty] | 1.4A | [5 empty] | Analog, PWM | 90% | OTP, OVP, SCP | [9 empty] | 1 (Unlimited) |  | Chassis Mount |  |  | 1 |  |  |  | -40°C ~ 85°C | [7 empty] | Box |  | 76 W |  | IP67 |  |  |  |  | ELG-75-C (75W) | 6.14" L x 2.48" W x 1.40" H (156.0mm x 63.0mm x 35.5mm) |  | Wire Leads | AC DC Converter |  |  | 305VAC | 100VAC | 3.75 kV | 27 ~ 54V |  |  |  |  | 1000 | https://www.unikeyic.com/media/datasheet/8a/7f/f011/8a/286499579daca63bb7871593f4b999a4.pdf | https://www.unikeyic.com/products/switch-mode-power-supply/elg-75-c1400b/34333576.html
ELG-75-C350A | Mean-Well USA, Inc. | 1: 150.96 | Mean Well LEDDrive power , ELG-75-Cseries, 75W, IP65, dimmable |  |  |  |  | ELG-75 | [9 empty] | 350mA | [5 empty] | - | 91% | OTP, OVP, SCP | [9 empty] | 1 (Unlimited) |  | Chassis Mount |  |  | 1 |  |  |  | -40°C ~ 85°C | [7 empty] | Box |  | 75 W |  | IP65 |  |  |  |  | ELG-75-C (75W) | 6.14" L x 2.48" W x 1.40" H (156.0mm x 63.0mm x 35.5mm) |  | Wire Leads | AC DC Converter |  |  | 305VAC | 100VAC | 3.75 kV | 107 ~ 214V |  |  |  |  | 1000 | https://www.unikeyic.com/media/datasheet/8a/7f/f011/8a/286499579daca63bb7871593f4b999a4.pdf | https://www.unikeyic.com/products/switch-mode-power-supply/elg-75-c350a/33939015.html
ELG-75-C350B | Mean-Well USA, Inc. | 1: 45.8081 | Mean Well LEDDrive power , ELG-75-Cseries, 75W, dimmable |  |  |  |  | ELG-75 | [9 empty] | 350mA | [5 empty] | Analog, PWM | 91% | OTP, OVP, SCP | [9 empty] | 1 (Unlimited) |  | Chassis Mount |  |  | 1 |  |  |  | -40°C ~ 85°C | [7 empty] | Box |  | 75 W |  | IP67 |  |  |  |  | ELG-75-C (75W) | 6.14" L x 2.48" W x 1.40" H (156.0mm x 63.0mm x 35.5mm) |  | Wire Leads | AC DC Converter |  |  | 305VAC | 100VAC | 3.75 kV | 107 ~ 214V |  |  |  |  | 11 | https://www.unikeyic.com/media/datasheet/8a/7f/f011/8a/286499579daca63bb7871593f4b999a4.pdf | https://www.unikeyic.com/products/switch-mode-power-supply/elg-75-c350b/23198472.html
ELG-75-C700AB | Mean-Well USA, Inc. | 1: 24.8875 10: 23.9658 50: 23.044 | 75W 100V AC 305V AC 156mm × 63mm × 35.5mm |  |  |  |  | ELG-75 | [9 empty] | 700mA | [6 empty] | 90% | OTP, OVP, SCP | [9 empty] | Not Applicable |  | Chassis Mount |  |  | 1 |  |  |  | -40°C ~ 85°C | [7 empty] | Box |  | 75 W |  | IP65 |  | 11482152 |  |  | ELG-75-C (75W) | 6.14" L x 2.48" W x 1.40" H (156.0mm x 63.0mm x 35.5mm) |  | Wire Leads | AC DC Converter |  |  | 305VAC | 100VAC | 3.75 kV | 53 ~ 107V |  |  |  |  | 2 | https://www.unikeyic.com/media/datasheet/bf/96/8a6b/bf968a6bad5559068ebb262c2d3ed5f2.pdf | https://www.unikeyic.com/products/switch-mode-power-supply/elg-75-c700ab/23429986.html
ELG-75-C700DA | Mean-Well USA, Inc. | 1: 51.2053 5: 38.9416 10: 38.1616 25: 35.1094 | Mean Well LEDDrive power , ELG-75-Cseries, 75W, IP65, dimmable |  |  |  |  | ELG-75 | [9 empty] | 700mA | [5 empty] | - | 90% | OTP, OVP, SCP | [9 empty] | 1 (Unlimited) |  | Chassis Mount |  |  | 1 |  |  |  | -40°C ~ 85°C | [7 empty] | Box |  | 75 W |  | IP67 |  | 9451783 |  |  | ELG-75-C (75W) | 6.14" L x 2.48" W x 1.40" H (156.0mm x 63.0mm x 35.5mm) |  | Wire Leads | AC DC Converter |  |  | 305VAC | 100VAC | 3.75 kV | 53 ~ 107V |  |  |  |  | 2 | https://www.unikeyic.com/media/datasheet/8a/7f/f011/8a/286499579daca63bb7871593f4b999a4.pdf | https://www.unikeyic.com/products/switch-mode-power-supply/elg-75-c700da/34037176.html
ELGC-300-M-AB | Mean-Well USA, Inc. | 1: 60.4361 10: 58.1977 50: 55.9593 | 301W 1 100V(AC) 305V(AC) 2.8A base mount 222mm*77mm*39.5mm |  |  |  |  | ELGC-300 | [9 empty] | 2.8A | [5 empty] | Analog, PWM | 93.5% | OTP, OVP, SCP | [9 empty] | 1 (Unlimited) |  | Chassis Mount |  |  | 1 |  |  |  | -40°C ~ 85°C | [7 empty] | Box |  | 301 W |  | IP67 |  | 10659754 |  |  | ELGC-300 (300W) | 8.74" L x 3.03" W x 1.56" H (222.0mm x 77.0mm x 39.5mm) |  | Wire Leads | AC DC Converter |  |  | 305VAC | 100VAC | 3.75 kV | 58 ~ 116V |  |  |  |  | 10 | https://www.unikeyic.com/media/datasheet/ff/26/8b41/ff/1231d91c73619ba16c0caca33f3c6a1b.pdf | https://www.unikeyic.com/products/switch-mode-power-supply/elgc-300-m-ab/34156243.html
ELGT-150-C1400A | Mean-Well USA, Inc. | 1: 201.042 | Resistor 150W 100VAC 305VAC 1.4A Wire Mount, Base Mount 195mm × 63mm × 35.5mm |  |  |  |  | ELGT-150 | [9 empty] | 1.4A | [5 empty] | - | 91% | OTP, OVP, SCP | [9 empty] | 1 (Unlimited) |  | Chassis Mount |  |  | 1 |  |  |  | -40°C ~ 90°C | [7 empty] | Box |  | 150 W |  | IP65 |  |  |  |  | ELGT-150-C (150W) | 7.68" L x 2.48" W x 1.40" H (195.0mm x 63.0mm x 35.5mm) |  | Wire Leads | AC DC Converter |  |  | 305VAC | 100VAC | 3.75 kV | 54 ~ 107V |  |  |  |  | 1000 | https://www.unikeyic.com/media/datasheet/90/62/842e/90/1bd53dd5669f5803cadd879cd0f939a6.pdf | https://www.unikeyic.com/products/switch-mode-power-supply/elgt-150-c1400a/34081053.html
ELP-75-3.3 | Mean-Well USA, Inc. | 1: 19.0283 | 50W 1 90V(AC)，127V(DC) 264V(AC)，370V(DC) 1% 15A 3.3V base mount 175mm*60mm*27mm |  |  |  | ITE (Commercial) | ELP-75 | [7 empty] | 15 A | [8 empty] | 80% | Adjustable Output, Universal Input | [8 empty] | No | 1 (Unlimited) |  | Chassis Mount |  |  | 1 |  |  |  | -30°C ~ 70°C (With Derating) | [7 empty] | Box |  | 50W |  |  |  | 7703077 |  |  | ELP-75 (75W) | 6.89" L x 2.36" W x 1.06" H (175.0mm x 60.0mm x 27.0mm) |  |  |  | 90 ~ 264 VAC, 127 ~ 370 VDC | - |  |  | 3 kV |  | 3.3V | - | - |  | 18 | https://www.unikeyic.com/media/datasheet/cb/e7/89d9/cb/d04c6006d3c928cf0c01850c0a70d769.pdf | https://www.unikeyic.com/products/switch-mode-power-supply/elp-75-3-3/28422426.html
EPP-100-15 | Mean-Well USA, Inc. | 4: 58.9627 | 75W(100WForcedAir) 1 90V(AC)，127V(DC) 264V(AC)，370V(DC) 1% 5A 15V base mount 101.6mm*50.8mm*29mm |  |  |  | ITE (Commercial) | EPP-100 | [7 empty] | 5 A | [8 empty] | 91% | Adjustable Output, PFC, Universal Input | [8 empty] | No | 1 (Unlimited) |  | Chassis Mount |  |  | 1 |  |  |  | -30°C ~ 70°C (With Derating) | [7 empty] | Box |  | 75W (100W Forced Air) |  |  |  | 7703113 |  |  | EPP-100 (100W) | 4.00" L x 2.00" W x 1.14" H (101.6mm x 50.8mm x 29.0mm) |  |  |  | 90 ~ 264 VAC, 127 ~ 370 VDC | - |  |  | 3 kV |  | 15V | - | - |  | 8 | https://www.unikeyic.com/media/datasheet/09/1a/d8a5/09/6ef1d440109f9e00e89ff87a2fa56c8f.pdf | https://www.unikeyic.com/products/switch-mode-power-supply/epp-100-15/12471863.html
EPP-200-48 | Mean-Well USA, Inc. | 1: 36.8967 10: 35.5302 50: 34.1636 | Mean Well 144WSwitch Mode Power Supply, 48V DC output voltage 3 A, 4.2 Aoutput_current, 1Output point |  |  |  | ITE (Commercial) | EPP-200 | [7 empty] | 3 A | [8 empty] | 94% | Adjustable Output, PFC, Universal Input | [8 empty] | - | 1 (Unlimited) |  | Chassis Mount |  |  | 1 |  |  |  | -30°C ~ 70°C (With Derating) | [7 empty] | Box |  | 144W (202W Forced Air) |  |  |  | 7703126 |  |  | EPP-200 (200W) | 4.00" L x 2.00" W x 1.14" H (101.6mm x 50.8mm x 29.0mm) |  |  |  | 80 ~ 264 VAC, 113 ~ 370 VDC | - |  |  | 3 kV |  | 48V | - | - |  | 3 | https://www.unikeyic.com/media/datasheet/7e/ce/35cb/7e/32180f963f0cb8521d7cfb00010eb914.pdf | https://www.unikeyic.com/products/switch-mode-power-supply/epp-200-48/28934129.html
EPP-400-18 | Mean-Well USA, Inc. | 1: 62.618 10: 60.2988 50: 57.9796 | 250W(401WForcedAir) 1 80V(AC)，113V(DC) 264V(AC)，370V(DC) 13.9A 18V base mount 127mm*76.2mm*35mm |  |  |  | ITE (Commercial) | EPP-400 | [7 empty] | 13.9 A | [8 empty] | 92% | Adjustable Output, PFC, Remote Sense, Universal Input | [8 empty] | - | 1 (Unlimited) |  | Chassis Mount |  |  | 1 |  |  |  | -30°C ~ 70°C (With Derating) | [7 empty] | Box |  | 250W (401W Forced Air) |  |  |  | 7703134 |  |  | EPP-400 (400W) | 5.00" L x 3.00" W x 1.38" H (127.0mm x 76.2mm x 35.0mm) |  |  |  | 80 ~ 264 VAC, 113 ~ 370 VDC | - |  |  | 3 kV |  | 18V | - | - |  | 14 | https://www.unikeyic.com/media/datasheet/2a/42/65ec/2a4265ecd1c5ce9b5e6eaee76cc466ad.pdf | https://www.unikeyic.com/products/switch-mode-power-supply/epp-400-18/11885468.html
EPS-15-3.3 | Mean-Well USA, Inc. | 1: 5.3571 10: 5.1587 50: 4.9603 | Mean Well 9.9WSwitch Mode Power Supply, 3.3V DC output voltage 3Aoutput_current, 1Output point |  |  |  | ITE (Commercial) | EPS-15 | [7 empty] | 3 A | [8 empty] | 75% | Adjustable Output, Universal Input | [8 empty] | No | 1 (Unlimited) |  | Chassis Mount |  |  | 1 |  |  |  | -30°C ~ 70°C (With Derating) | [7 empty] | Box |  | 10W |  |  |  | 7703148 |  |  | EPS-15 (15W) | 2.50" L x 1.80" W x 0.94" H (63.5mm x 45.7mm x 24.0mm) |  |  |  | 85 ~ 264 VAC, 120 ~ 370 VDC | - |  |  | 3 kV |  | 3.3V | - | - |  | 13 | https://www.unikeyic.com/media/datasheet/cb/8f/bc5c/cb/cd5c6123b3c14db7642c4e9ac2f2bff8.pdf | https://www.unikeyic.com/products/switch-mode-power-supply/eps-15-3-3/29277575.html
EPS-25-12 | Mean-Well USA, Inc. | 1: 7.2906 10: 7.0206 50: 6.7506 | Mean Well 25WSwitch Mode Power Supply, 12V DC output voltage 2.1Aoutput_current, 1Output point |  |  |  | ITE (Commercial) | EPS-25 | [7 empty] | 2.1 A | [8 empty] | 86% | Adjustable Output, Universal Input | [8 empty] | No | 1 (Unlimited) |  | Chassis Mount |  |  | 1 |  |  |  | -30°C ~ 70°C (With Derating) | [7 empty] | Tray |  | 25W |  |  |  | 7703153 |  |  | EPS-25 (25W) | 3.00" L x 2.00" W x 0.94" H (76.2mm x 50.8mm x 24.0mm) |  |  |  | 85 ~ 264 VAC, 120 ~ 370 VDC | - |  |  | 3 kV |  | 12V | - | - |  | 436 | https://www.unikeyic.com/media/datasheet/86/06/43d3/86/5dc194afac3c93aa225df81502ef0048.pdf | https://www.unikeyic.com/products/switch-mode-power-supply/eps-25-12/11478809.html
EPS-25-15 | Mean-Well USA, Inc. | 1: 7.7909 | 26W 1 85V(AC)，120V(DC) 264V(AC)，370V(DC) 0.5% 1.7A 15V base mount 76.2mm*50.8mm*24mm |  |  |  | ITE (Commercial) | EPS-25 | [7 empty] | 1.7 A | [8 empty] | 87% | Adjustable Output, Universal Input | [8 empty] | No | 1 (Unlimited) |  | Chassis Mount |  |  | 1 |  |  |  | -30°C ~ 70°C (With Derating) | [7 empty] | Box |  | 26W |  |  |  | 7703154 |  |  | EPS-25 (25W) | 3.00" L x 2.00" W x 0.94" H (76.2mm x 50.8mm x 24.0mm) |  |  |  | 85 ~ 264 VAC, 120 ~ 370 VDC | - |  |  | 3 kV |  | 15V | - | - |  | 136 | https://www.unikeyic.com/media/datasheet/86/06/43d3/86/5dc194afac3c93aa225df81502ef0048.pdf | https://www.unikeyic.com/products/switch-mode-power-supply/eps-25-15/28627321.html
EPS-25-48 | Mean-Well USA, Inc. | 1: 12.489 | 25W 1 85V(AC)，120V(DC) 264V(AC)，370V(DC) 0.5% 530mA 48V base mount 76.2mm*50.8mm*24mm |  |  |  | ITE (Commercial) | EPS-25 | [7 empty] | 530 mA | [8 empty] | 90% | Adjustable Output, Universal Input | [8 empty] | No | 1 (Unlimited) |  | Chassis Mount |  |  | 1 |  |  |  | -30°C ~ 70°C (With Derating) | [7 empty] | Tray |  | 25W | [6 empty] | EPS-25 (25W) | 3.00" L x 2.00" W x 0.94" H (76.2mm x 50.8mm x 24.0mm) |  |  |  | 85 ~ 264 VAC, 120 ~ 370 VDC | - |  |  | 3 kV |  | 48V | - | - |  | 25 | https://www.unikeyic.com/media/datasheet/86/06/43d3/86/5dc194afac3c93aa225df81502ef0048.pdf | https://www.unikeyic.com/products/switch-mode-power-supply/eps-25-48/28939092.html
EPS-45-36-C | Mean-Well USA, Inc. | 50: 10.6433 500: 9.3661 | 45W 1 90V(AC)，127V(DC) 264V(AC)，370V(DC) 1% 1.25A 36V base mount 103.4mm*62mm*37mm |  |  |  | ITE (Commercial) | EPS-45 | [7 empty] | 1.25 A | [8 empty] | 89% | Adjustable Output, Universal Input | [8 empty] | No | 1 (Unlimited) |  | Chassis Mount |  |  | 1 |  |  |  | -30°C ~ 70°C (With Derating) | [7 empty] | Box |  | 45W |  |  |  | 7703183 |  |  | EPS-45 (45W) | 4.07" L x 2.44" W x 1.46" H (103.4mm x 62.0mm x 37.0mm) |  |  |  | 90 ~ 264 VAC, 127 ~ 370 VDC | - |  |  | 3 kV |  | 36V | - | - |  | 5000 | https://www.unikeyic.com/media/datasheet/c4/e1/46d8/c4/e449fb875a15fe5b866740d4fcb33463.pdf | https://www.unikeyic.com/products/switch-mode-power-supply/eps-45-36-c/11468684.html
EPS-45-7.5 | Mean-Well USA, Inc. | 1: 16.6465 10: 12.7904 50: 11.7669 | Mean Well 40.5WSwitch Mode Power Supply, 7.5V DC output voltage 5.4Aoutput_current, 1Output point |  |  |  | ITE (Commercial) | EPS-45 | [7 empty] | 5.4 A | [8 empty] | 84% | Adjustable Output, Universal Input | [8 empty] | No | 1 (Unlimited) |  | Chassis Mount |  |  | 1 |  |  |  | -30°C ~ 70°C (With Derating) | [7 empty] | Box |  | 41W |  |  |  | 7703178 |  |  | EPS-45 (45W) | 4.00" L x 2.00" W x 1.14" H (101.6mm x 50.8mm x 29.0mm) |  |  |  | 90 ~ 264 VAC, 127 ~ 370 VDC | - |  |  | 3 kV |  | 7.5V | - | - |  | 10 | https://www.unikeyic.com/media/datasheet/c4/e1/46d8/c4/e449fb875a15fe5b866740d4fcb33463.pdf | https://www.unikeyic.com/products/switch-mode-power-supply/eps-45-7-5/12162118.html
EPS-65-3.3 | Mean-Well USA, Inc. | 1: 50.9388 | 36W 1 90V(AC)，127V(DC) 264V(AC)，370V(DC) 2% 11A 3.3V base mount 101.6mm*50.8mm*29mm |  |  |  | ITE (Commercial) | EPS-65 | [7 empty] | 11 A | [8 empty] | 80% | Adjustable Output, Universal Input | [8 empty] | No | 1 (Unlimited) |  | Chassis Mount |  |  | 1 |  |  |  | -30°C ~ 70°C (With Derating) | [7 empty] | Box |  | 36W | [6 empty] | EPS-65 (65W) | 4.00" L x 2.00" W x 1.14" H (101.6mm x 50.8mm x 29.0mm) |  |  |  | 90 ~ 264 VAC, 127 ~ 370 VDC | - |  |  | 3 kV |  | 3.3V | - | - |  | 1000 | https://www.unikeyic.com/media/datasheet/b4/3a/ba1e/b4/844be75e51a41961c61ebdd1ffc9c757.pdf | https://www.unikeyic.com/products/switch-mode-power-supply/eps-65-3-3/12487213.html
EPS-65-5C | Mean-Well USA, Inc. | 1: 18.7335 | 55W 1 90V(AC)，127V(DC) 264V(AC)，370V(DC) 1% 11A 5V base mount 103.4mm*62mm*37mm |  |  |  | ITE (Commercial) | EPS-65 | [7 empty] | 11 A | [8 empty] | 82% | Adjustable Output, Universal Input | [8 empty] | No | 1 (Unlimited) |  | Chassis Mount |  |  | 1 |  |  |  | -30°C ~ 70°C (With Derating) | [7 empty] | Box |  | 55W | [6 empty] | EPS-65 (65W) | 4.07" L x 2.44" W x 1.46" H (103.4mm x 62.0mm x 37.0mm) |  |  |  | 90 ~ 264 VAC, 127 ~ 370 VDC | - |  |  | 3 kV |  | 5V | - | - |  | 11 | https://www.unikeyic.com/media/datasheet/b4/3a/ba1e/b4/844be75e51a41961c61ebdd1ffc9c757.pdf | https://www.unikeyic.com/products/switch-mode-power-supply/eps-65-5c/28877904.html
ESP-120-13.5 | Mean-Well USA, Inc. | 1: 102.003 20: 51.954 50: 48.678 | 108W 1 88V(AC)，249V(DC) 264V(AC)，370V(DC) 2% 8A 13.5V base mount 150mm*140mm*75mm |  |  | Commercial | [6 empty] | 8A | - | [8 empty] | ESP-120-13.5 Mean-Well USA, Inc. | [7 empty] | 150mm*140mm*75mm | 2% | 264V(AC), 370V(DC) | 88V(AC), 249V(DC) |  |  | base mount |  |  | 1 |  |  | 60℃(Reduced amount) | -10℃(Reduced amount) |  | 108W | 13.5V | - | - | [6 empty] | On sale |  |  |  | Compliant | boxed | [15 empty] | 9 | https://www.unikeyic.com/media/datasheet/9d/ff/7dd2/9d/6a983ef47e7a4383cea06ba5f6ec9a95.pdf | https://www.unikeyic.com/products/switch-mode-power-supply/esp-120-13-5/12560617.html
ESS015W-0700-18 | ERP Power | 2: 17.0434 4: 16.3666 15: 16.1424 25: 16.048 50: 15.812 | 13W 1 120V(AC) 277V(AC) 700mA wire mounting，base mount 83.8mm*39.9mm*25.1mm |  |  |  |  | ESS015W | [9 empty] | 700mA | [5 empty] | Analog, ELV, Triac | 87% | OCP, OTP, SCP | [9 empty] | Not Applicable |  | Chassis Mount |  |  | 1 |  |  |  | - | [7 empty] | Box |  | 13 W |  | IP64 |  | 7227784 |  |  | ESS (15W) | 3.30" L x 1.57" W x 0.99" H (83.8mm x 39.9mm x 25.1mm) |  | Wire Leads | AC DC Converter |  |  | 277VAC | 120VAC |  | 10 ~ 18V |  |  |  | - | 3162 | https://www.unikeyic.com/media/datasheet/8f/b4/dcd2/b7/d08f25b4acf25a15940c5050c6fdd799.pdf | https://www.unikeyic.com/products/switch-mode-power-supply/ess015w-0700-18/34140706.html
ESS030W-0900-27 | ERP Power | 1: 31.889 5: 29.1459 10: 28.0352 25: 26.6299 50: 25.6128 100: 24.634 250: 23.396 | 24W 1 120V(AC) 277V(AC) 900mA wire mounting，base mount 83.8mm*39.9mm*25.1mm |  |  |  |  | ESS030W | [9 empty] | 900mA | [5 empty] | Analog, ELV, Triac | 87% | OCP, OTP, SCP | [9 empty] | Not Applicable |  | Chassis Mount |  |  | 1 |  |  |  | - | [7 empty] | Box |  | 24 W |  | IP64 |  |  |  |  | ESS (30W) | 3.30" L x 1.57" W x 0.99" H (83.8mm x 39.9mm x 25.1mm) |  | Wire Leads | AC DC Converter |  |  | 277VAC | 120VAC |  | 20 ~ 27V |  |  |  | - | 243 | https://www.unikeyic.com/media/datasheet/8f/b4/dcd2/b7/d08f25b4acf25a15940c5050c6fdd799.pdf | https://www.unikeyic.com/products/switch-mode-power-supply/ess030w-0900-27/34276989.html
ESS030W-1750-14-Z1 | ERP Power | 25: 16.1188 50: 15.8828 | 25W 1 120V(AC) 277V(AC) wire mounting，base mount 83.8mm*39.9mm*25.1mm |  |  |  |  | ESS030W | [9 empty] | 1.75A | [5 empty] | Analog, ELV, Triac | 87% | OCP, OTP, SCP | [9 empty] | Not Applicable |  | Chassis Mount |  |  | 1 |  |  |  | 90°C | [7 empty] | Bulk |  | 25 W |  | IP64 |  | 8109722 |  |  | ESS (30W) | 3.30" L x 1.57" W x 0.99" H (83.8mm x 39.9mm x 25.1mm) |  | Wire Leads | AC DC Converter |  |  | 277VAC | 120VAC |  | 8 ~ 14V |  |  |  |  | 59 | https://www.unikeyic.com/media/datasheet/8f/b4/dcd2/b7/d08f25b4acf25a15940c5050c6fdd799.pdf | https://www.unikeyic.com/products/switch-mode-power-supply/ess030w-1750-14-z1/23256715.html
ESS75-36 | ETA-USA | 1: 642.6 | 75W 1 85V(AC)，110V(DC) 264V(AC)，350V(DC) 2.1A base mount 131mm*33mm*79mm |  |  | Commercial, Industrial | [6 empty] | 2.1A | - | [16 empty] | 131mm*33mm*79mm | - | 264V(AC), 350V(DC) | 85V(AC), 110V(DC) |  |  | base mount |  |  | 1 | [5 empty] | 75W | - | - | - | [27 empty] | 3 | https://www.unikeyic.com/media/about_us/Unikey_ISO_9001_Certification.pdf | https://www.unikeyic.com/products/switch-mode-power-supply/ess75-36/12181813.html
ESST040W-1400-24 | ERP Power | 50: 31.3283 100: 30.8468 | 34W 1 120V(AC) 277V(AC) wire mounting，base mount 83.8mm*39.9mm*25.1mm |  |  |  |  | ESST040W | [9 empty] | 1.4A | [5 empty] | Analog, ELV, Triac | 87% | OCP, OTP, SCP | [9 empty] | Not Applicable |  | Chassis Mount |  |  | 1 |  |  |  | - | [7 empty] | Box |  | 34 W |  | IP64 |  |  |  |  | ESST (40W) | 3.30" L x 1.57" W x 0.99" H (83.8mm x 39.9mm x 25.1mm) |  | Wire Leads | AC DC Converter |  |  | 277VAC | 120VAC |  | 14 ~ 24V |  |  |  | - | 817 | https://www.unikeyic.com/media/datasheet/8f/b4/dcd2/b7/d08f25b4acf25a15940c5050c6fdd799.pdf | https://www.unikeyic.com/products/switch-mode-power-supply/esst040w-1400-24/34121612.html
EVB3S22N4B | Schneider Electric | 1: 3260.6894 | 22KW 153mm*317mm*529mm | [9 empty] | - | - | [16 empty] | 153mm*317mm*529mm | - | - | - | [5 empty] | - | [5 empty] | 22KW | - | - | - | [27 empty] | 1 | https://www.unikeyic.com/media/about_us/Unikey_ISO_9001_Certification.pdf | https://www.unikeyic.com/products/switch-mode-power-supply/evb3s22n4b/997494423.html
EWS300-15 | TDK-Lambda | 1: 360 | 330W 1 85V(AC) 265V(AC) 22A 15V base mount 190mm*120mm*90mm |  |  | Commercial | [6 empty] | 22A | - | [16 empty] | 190mm*120mm*90mm | - | 265V(AC) | 85V(AC) |  |  | base mount |  |  | 1 |  | -10℃~60℃ |  |  |  | 330W | 15V | - | - | [6 empty] | Stop production |  |  |  |  | bulk | [15 empty] | 7 | https://www.unikeyic.com/media/about_us/Unikey_ISO_9001_Certification.pdf | https://www.unikeyic.com/products/switch-mode-power-supply/ews300-15/29145148.html
EX355P | Aim and Thurlby Thandar Instruments | 1: 677.996 | Aim-TTi Laboratory power supply, Desktop power supply, 0 → 35Voutput_voltage, 0 → 5Aoutput_current, 175W | [9 empty] | - | - | [8 empty] | EX355P Aim and Thurlby Thandar Instruments | [8 empty] | - | 230V(AC) | - | [5 empty] | 1 |  | 40℃(max) |  |  |  | - | - | - | - | [27 empty] | 2 | https://www.unikeyic.com/media/datasheet/ea/0e/89d8/ea/0ee42eb4c9512496b362b1ebfba00d6c.pdf | https://www.unikeyic.com/products/switch-mode-power-supply/ex355p/11508735.html
FCA200F-24 | COSEL | 1: 396.7785 2: 377.3265 3: 360.6385 4: 360.0254 5: 347.362 7: 346.9575 13: 346.4885 | 200W 1 187V(AC)，265V(DC) 528V(AC)，530V(DC) 150mV 8.4A 24V base mount 150mm*127mm*125mm |  |  |  | ITE (Commercial) | FCA200F | [7 empty] | 8.4 A | [8 empty] | 81% | DC Input Capable | [8 empty] | - | Not Applicable |  | Chassis Mount |  |  | 1 |  |  |  | -10°C ~ 60°C (With Derating) | [7 empty] | Box |  | 200W | [6 empty] | FCA (200W) | 5.91" L x 5.00" W x 4.92" H (150.0mm x 127.0mm x 125.0mm) |  |  |  | 187 ~ 528 VAC, 265 ~ 530 VDC | - |  |  | 3 kV |  | 24V | - | - |  | 51 | https://www.unikeyic.com/media/datasheet/02/8c/c2be/02/fc1350c6553ef71fa499524a9a742430.pdf | https://www.unikeyic.com/products/switch-mode-power-supply/fca200f-24/11478876.html
FIAM072T22 | VICOR | 1: 570.9204 10: 396.1656 | [10 empty] | - | - | [17 empty] | - | - | - | [5 empty] | - | [5 empty] | - | - | - | - | [11 empty] | bulk | [15 empty] | 87 | https://www.unikeyic.com/media/about_us/Unikey_ISO_9001_Certification.pdf | https://www.unikeyic.com/products/switch-mode-power-supply/fiam072t22/29462593.html
FLS400-1324-SF | Bel Fuse | 1: 332.4564 5: 316.6409 24: 301.9482 | 401W 1 85V(AC) 264V(AC) 16.7A 24V base mount 135mm*109mm*50mm |  |  | Commercial | [6 empty] | 16.7A | - | [16 empty] | 135mm*109mm*50mm | - | 264V(AC) | 85V(AC) |  |  | base mount |  |  | 1 |  | -40℃~70℃ |  |  |  | 401W | 24V | - | - | [6 empty] | On sale |  |  |  | Compliant | boxed | [15 empty] | 19 | https://www.unikeyic.com/media/about_us/Unikey_ISO_9001_Certification.pdf | https://www.unikeyic.com/products/switch-mode-power-supply/fls400-1324-sf/11910504.html
FPS-3000-48/PS | TDK-Lambda | 1: 3426.0134 | 3KW 1 85V(AC)，120V(DC) 265V(AC)，360V(DC) 0.8% 63A 48V Bracket mounting 40.9mm*127mm*289.6mm |  |  |  | ITE (Commercial) | FPS3000 | [7 empty] | 63 A | [8 empty] | 88% | Adjustable Output, Hot Swappable, I²C™ Interface, Load Sharing, PFC, Remote Sense, Standby Output, Universal Input | [8 empty] | - | Not Applicable |  | Rack Mount |  |  | 1 |  |  |  | 0°C ~ 70°C (With Derating) | [7 empty] | Bulk |  | 3000W | [6 empty] | FPS3000 (3000W) | 1.61" L x 5.00" W x 11.40" H (40.9mm x 127.0mm x 289.6mm) |  |  |  | 85 ~ 265 VAC, 120 ~ 360 VDC | - |  |  | 3 kV |  | 48V | - | - |  | 3 | https://www.unikeyic.com/media/datasheet/01/d2/2cff/01/91e08e0d39fef99715e289226bff946c.pdf | https://www.unikeyic.com/products/switch-mode-power-supply/fps-3000-48-ps/11917407.html
FPS1000-32 | TDK-Lambda | 1: 704.865 | 1KW 1 85V(AC)，120V(DC) 265V(AC)，360V(DC) 0.8% 31A 32V Bracket mounting 290mm*127mm*41mm |  |  |  | ITE (Commercial) | [8 empty] | 31 A | [8 empty] | 87% | Adjustable Output, DC Input Capable, Load Sharing, PFC, Remote Sense, Standby Output, Universal Input | [8 empty] | - | Not Applicable |  | Rack Mount |  |  | 1 |  |  |  | 0°C ~ 70°C (With Derating) | [7 empty] | Bulk |  | 1000W |  |  |  | 1631419 |  |  | FPS1000 (1000W) | 11.42" L x 5.00" W x 1.61" H (290.0mm x 127.0mm x 41.0mm) |  |  |  | 85 ~ 265 VAC, 120 ~ 360 VDC | - |  |  | 3 kV |  | 32V | - | - |  | 3 | https://www.unikeyic.com/media/pdf/HTMLDatasheet/tdk-lambda/b5/56/2788/fps1000-32/2025/11/fps1000-series-datasheet.pdf | https://www.unikeyic.com/products/switch-mode-power-supply/fps1000-32/11843763.html
FSA150018A | Inventus Power | 1: 74.8318 5: 71.2722 10: 69.7917 | 150W 1 85V(AC) 264V(AC) 18V base mount 127mm*76.2mm*30.9mm |  |  |  | ITE (Commercial) | FSA150018 | [7 empty] | 8.3 A | [8 empty] | 91% | Universal Input | [8 empty] | No | 1 (Unlimited) |  | Chassis Mount |  |  | 1 |  |  |  | 0°C ~ 70°C | [7 empty] | Bulk |  | 150W (180W Forced Air) |  |  |  | 2041461 |  |  | FSA150 (150W) | 5.00" L x 3.00" W x 1.22" H (127.0mm x 76.2mm x 30.9mm) |  |  |  | 85 ~ 264 VAC | - |  |  |  |  | 18V | - | - |  | 28 | https://www.unikeyic.com/media/datasheet/ba/99/4164/ba/1a6c40a2ff79889f9d9dbe1dbb7f030d.pdf | https://www.unikeyic.com/products/switch-mode-power-supply/fsa150018a/12496234.html
FSP600-80PSA(SK) | FSP | 1: 138.24 5: 134.784 10: 130.6368 25: 125.1072 50: 120.96 | 982W 8 90V(AC) 264V(AC) 25A 25A 16 A 12V 5V 3.3V Bracket Mount 140mm × 150.1mm × 86.1mm |  |  |  | ITE (Commercial) | [7 empty] | 25 A | 25 A |  |  | 16 A | 16 A |  |  |  |  | 80% | Universal Input | [8 empty] | - | 1 (Unlimited) |  | Chassis Mount |  |  | 8 |  |  |  | 0°C ~ 50°C | [7 empty] | Box |  | 982W |  |  |  | 15713243 |  |  | FSP600-80PSA(SK) (600W) | 5.51" L x 5.91" W x 3.39" H (140.0mm x 150.1mm x 86.1mm) |  |  |  | 90 ~ 264 VAC | 12V |  |  |  |  | 3.3V | 5V | 12V |  | 96 | https://www.unikeyic.com/media/datasheet/a9/65/b5a0/a965b5a051098615e32091ab568d559f.pdf | https://www.unikeyic.com/products/switch-mode-power-supply/fsp600-80psa-sk/28810901.html
FWE050012B-10A | Inventus Power | 20: 32.8109 40: 31.6472 60: 30.9856 100: 30.1719 260: 28.7066 | Power Supply, 50W, 1 Output, 85V-264V AC Input, Desktop Mount, 114.2mm × 57.5mm × 36.5mm |  |  |  | ITE (Commercial) | FWE050012 |  |  |  | 48" (1.22m) | [5 empty] | 4.16A | [6 empty] | Level VI |  | Desktop (Class II) |  | IEC 320-C8 | Cord (Sold Separately) | [5 empty] | Not Applicable |  |  | 300mW (Max) | [5 empty] | 0°C ~ 60°C |  |  |  |  | Barrel Plug, 2.5mm I.D. x 5.5mm O.D. x 9.5mm |  |  | Box | Positive Center | 51 W |  |  | International |  |  |  | ELPAC FWE050 (50W) | 4.50" L x 2.26" W x 1.44" H (114.2mm x 57.5mm x 36.5mm) |  |  |  | 85 ~ 264 VAC |  |  |  |  | 12V |  |  |  | 0.596 lb (270.34 g) | 34 | https://www.unikeyic.com/media/datasheet/df/79/e6a1/df79e6a166c5aaf2a5fb292cdb322b5a.pdf | https://www.unikeyic.com/products/switch-mode-power-supply/fwe050012b-10a/11507191.html
GB130QA-C | SL Power Electronics | 1: 226.9913 5: 216.1894 10: 211.6984 | 120W(157WForcedAir) 4 90V(AC) 264V(AC) 3A 12A 12V -12V 12V 5V base mount 135.5mm*87.8mm*45.4mm |  |  |  | ITE (Commercial), Medical | GB130 | [6 empty] | 3 A | 12 A |  |  | 1 A | 1 A |  |  |  |  | 87% | Adjustable Output, PFC, Remote On/Off, Standby Output, Universal Input | [8 empty] | No | Not Applicable |  | Chassis Mount |  |  | 4 |  |  |  | -20°C ~ 70°C (With Derating) | [7 empty] | Box |  | 120W (157W Forced Air) |  |  |  | 12471482 |  |  | GB130Q-C (130W) | 5.33" L x 3.46" W x 1.79" H (135.5mm x 87.8mm x 45.4mm) |  |  |  | 90 ~ 264 VAC | -12V |  |  | 4 kV |  | 5V | 12V | 12V |  | 5 | https://www.unikeyic.com/media/about_us/Unikey_ISO_9001_Certification.pdf | https://www.unikeyic.com/products/switch-mode-power-supply/gb130qa-c/28905616.html
GB130QP-C | SL Power Electronics | 40: 215.0534 | 182W(238WForcedAir) 4 90V(AC) 264V(AC) 4A 10A 2 A -12V 24V 5V base mount 135.5mm*87.8mm*45.4mm |  |  |  | ITE (Commercial), Medical | GB130 | [6 empty] | 4 A | 10 A |  |  | 1 A | 2 A |  |  |  |  | 87% | Adjustable Output, PFC, Remote On/Off, Standby Output, Universal Input | [8 empty] | No | Not Applicable |  | Chassis Mount |  |  | 4 |  |  |  | -20°C ~ 70°C (With Derating) | [7 empty] | Box |  | 182W (238W Forced Air) |  |  |  | 12471486 |  |  | GB130Q-C (130W) | 5.33" L x 3.46" W x 1.79" H (135.5mm x 87.8mm x 45.4mm) |  |  |  | 90 ~ 264 VAC | -12V |  |  | 4 kV |  | 5V | 24V | 12V |  | 40 | https://www.unikeyic.com/media/about_us/Unikey_ISO_9001_Certification.pdf | https://www.unikeyic.com/products/switch-mode-power-supply/gb130qp-c/28582761.html
GE24I15-P1J | Mean-Well USA, Inc. | 1: 33.1408 | 24W 1 90V(AC) 264V(AC) 3% 1.6A wall mount 81mm*43mm*40.5mm |  |  |  | ITE (Commercial) | GE24I15 |  |  |  | 59" (1.50m) | [5 empty] | 1.6A | [6 empty] | Level VI |  | Wall Mount (Class II) |  | Multi-Blade (Sold Separately) | Multi-Blade (Sold Separately) | [5 empty] | 1 (Unlimited) |  |  | 75mW (Max) | [5 empty] | -10°C ~ 50°C |  |  |  |  | Barrel Plug, 2.1mm I.D. x 5.5mm O.D. x 11.0mm |  |  | Box | Positive Center | 24 W |  |  | International |  |  |  | GE24 (24W) | 3.19" L x 1.69" W x 1.59" H (81.0mm x 43.0mm x 40.5mm) |  |  |  | 90 ~ 264 VAC |  |  |  |  | 15V |  |  |  |  | 1000 | https://www.unikeyic.com/media/datasheet/f6/e7/4a4d/f6e74a4d50bbe41fe76b09ed6d087b9a.pdf | https://www.unikeyic.com/products/switch-mode-power-supply/ge24i15-p1j/28600334.html
GE30I15-P1J | Mean-Well USA, Inc. | 1: 18.07 | Mean Well Power Adapter GE30series, 15V DC output, 2Aoutput |  |  |  | ITE (Commercial) | GE30I15 |  |  |  | 59" (1.50m) | [5 empty] | 2A | [6 empty] | Level VI |  | Wall Mount (Class II) |  | Multi-Blade (Sold Separately) | Multi-Blade (Sold Separately) | [5 empty] | 1 (Unlimited) |  |  | 75mW (Max) | [5 empty] | -10°C ~ 50°C |  |  |  |  | Barrel Plug, 2.1mm I.D. x 5.5mm O.D. x 11.0mm |  |  | Box | Positive Center | 30 W |  |  | International | 7703302 |  |  | GE30 (30W) | 3.19" L x 1.69" W x 1.59" H (81.0mm x 43.0mm x 40.5mm) |  |  |  | 90 ~ 264 VAC |  |  |  |  | 15V |  |  |  |  | 25 | https://www.unikeyic.com/media/datasheet/97/5c/78f2/97/cf5bb9df892c7e96311821b59e13c283.pdf | https://www.unikeyic.com/products/switch-mode-power-supply/ge30i15-p1j/12058150.html
GEM12I09-P1J | Mean-Well USA, Inc. | 1: 15.984 10: 12.69 | Mean Well Power Adapter GEM12Iseries, 9V DC output, 1.33Aoutput, Australia/European style/British/American plug plug |  |  |  | Medical | GEM12I09 |  |  |  | 47.2" (1.20m) | [5 empty] | 1.33A | [6 empty] | Level VI |  | Wall Mount (Class II) |  | Multi-Blade (Sold Separately) | Multi-Blade (Sold Separately) | [5 empty] | 1 (Unlimited) |  |  | 75mW (Max) | [5 empty] | -20°C ~ 70°C |  |  |  |  | Barrel Plug, 2.1mm I.D. x 5.5mm O.D. x 11.0mm |  |  | Box | Positive Center | 12 W |  |  | International |  |  |  | GEM12I (12W) | 2.91" L x 1.54" W x 1.91" H (73.9mm x 39.0mm x 48.5mm) |  |  |  | 80 ~ 264 VAC |  |  |  |  | 9V |  |  |  |  | 95 | https://www.unikeyic.com/media/datasheet/ae/56/7c25/ae/b3a8fb0f9ad3ec15849d3ba224a2ab73.pdf | https://www.unikeyic.com/products/switch-mode-power-supply/gem12i09-p1j/28465947.html
GEM60I05-P1J | Mean-Well USA, Inc. | 1: 34.2549 10: 28.5008 | 30W 1 80V(AC) 264V(AC) 5% 6A wall mount 75.5mm*39.1mm*56.2mm |  |  |  | Medical | GEM60I05 |  |  |  | 39.4" (1.00m) | [5 empty] | 6A | [6 empty] | 80% |  | Wall Mount (Class II) |  | Multi-Blade (Sold Separately) | Fixed Blade, Multi-Blade (Sold Separately) | [5 empty] | Not Applicable |  |  | - | [5 empty] | -30°C ~ 70°C |  |  |  |  | Barrel Plug, 2.1mm I.D. x 5.5mm O.D. x 11.0mm |  |  | Box | Positive Center | 30 W |  |  | International | 9593338 |  |  | GEM60I (60W) | 2.97" L x 1.54" W x 2.21" H (75.5mm x 39.1mm x 56.2mm) |  |  |  | 80 ~ 264 VAC |  |  |  |  | 5V |  |  |  |  | 51 | https://www.unikeyic.com/media/datasheet/48/df/938a/48/80303dd5dbd017c8d4d1a85318925299.pdf | https://www.unikeyic.com/products/switch-mode-power-supply/gem60i05-p1j/11995887.html
GHA500F-24-J1 | COSEL | 1: 466.4662 10: 445.7343 | 150W (500W Forced Air), 1 Ch, 90V AC, 264V AC, 6.3A, 24V, Base Mount, 127mm × 76.2mm × 35mm |  |  |  | ITE (Commercial), Medical | GHA500F | [7 empty] | 6.3 A | [8 empty] | 91% | Adjustable Output, DC Input Capable, Universal Input | [8 empty] | No | Not Applicable |  | Chassis Mount |  |  | 1 |  |  |  | -20°C ~ 80°C (With Derating) | [7 empty] | Box |  | 150W (500W Forced Air) | [6 empty] | GHA (500W) | 5.00" L x 3.00" W x 1.38" H (127.0mm x 76.2mm x 35.0mm) |  |  |  | 90 ~ 264 VAC | - |  |  | 4 kV |  | 24V | - | - |  | 30 | https://www.unikeyic.com/media/datasheet/74/99/6801/74/9dfbef1d8f40e0bd1ca841c89283ecd2.pdf | https://www.unikeyic.com/products/switch-mode-power-supply/gha500f-24-j1/12186795.html
GHA500F-48-T3 | COSEL | 1: 468.1774 10: 447.3696 | 150W(500WForcedAir) 1 90V(AC) 264V(AC) 3.2A 48V base mount 127mm*76.2mm*35mm |  |  |  | ITE (Commercial), Medical | GHA500F | [7 empty] | 3.2 A | [8 empty] | 91% | Adjustable Output, DC Input Capable, Universal Input | [8 empty] | No | Not Applicable |  | Chassis Mount |  |  | 1 |  |  |  | -20°C ~ 80°C (With Derating) | [7 empty] | Box |  | 150W (500W Forced Air) | [6 empty] | GHA (500W) | 5.00" L x 3.00" W x 1.38" H (127.0mm x 76.2mm x 35.0mm) |  |  |  | 90 ~ 264 VAC | - |  |  | 4 kV |  | 48V | - | - |  | 30 | https://www.unikeyic.com/media/datasheet/74/99/6801/74/9dfbef1d8f40e0bd1ca841c89283ecd2.pdf | https://www.unikeyic.com/products/switch-mode-power-supply/gha500f-48-t3/11885487.html
GMA300F-12-J3 | COSEL | 1: 185.2308 5: 176.4115 10: 173.705 | 300W 1 85V(AC) 264V(AC) 25A 12V base mount 101.6mm*50.8mm*36.6mm |  |  |  | ITE (Commercial), Medical | GMA300F | [7 empty] | 25 A | [8 empty] | 92% | Adjustable Output, PFC, Universal Input | [8 empty] | - | Not Applicable |  | Chassis Mount |  |  | 1 |  |  |  | -20°C ~ 70°C | [7 empty] | Box |  | 300W |  |  |  | 10378306 |  |  | GMA (300W) | 4.00" L x 2.00" W x 1.44" H (101.6mm x 50.8mm x 36.6mm) |  |  |  | 85 ~ 264 VAC | - |  |  | 4 kV |  | 12V | - | - |  | 15 | https://www.unikeyic.com/media/datasheet/eb/ef/12fb/eb/b28801d344e4bbbfd3a1eb7304389708.pdf | https://www.unikeyic.com/products/switch-mode-power-supply/gma300f-12-j3/29105046.html
GMA300F-56-J3 | COSEL | 1: 196.4534 5: 187.0997 | Power Module 302W 1-Ch 85VAC 264VAC 5.4A 56V Base Mount 101.6mm × 50.8mm × 36.6mm |  |  |  | ITE (Commercial), Medical | GMA300F | [7 empty] | 5.4 A | [8 empty] | 93% | Adjustable Output, PFC, Universal Input | [8 empty] | - | Not Applicable |  | Chassis Mount |  |  | 1 |  |  |  | -20°C ~ 70°C | [7 empty] | Box |  | 302W | [6 empty] | GMA (300W) | 4.00" L x 2.00" W x 1.44" H (101.6mm x 50.8mm x 36.6mm) |  |  |  | 85 ~ 264 VAC | - |  |  | 4 kV |  | 56V | - | - |  | 9 | https://www.unikeyic.com/media/datasheet/eb/ef/12fb/eb/b28801d344e4bbbfd3a1eb7304389708.pdf | https://www.unikeyic.com/products/switch-mode-power-supply/gma300f-56-j3/29428178.html
GPP-2323 | GWINSTEK | 1: 468.3042 | 0mA~3A 0V~32V | [9 empty] | - | 0mA~3A | [17 empty] | - | - | - | [5 empty] | - | [5 empty] | - | - | 0V~32V | - | [27 empty] | 10 | https://www.unikeyic.com/media/about_us/Unikey_ISO_9001_Certification.pdf | https://www.unikeyic.com/products/switch-mode-power-supply/gpp-2323/999595516.html
GS06E-5P1J | Mean-Well USA, Inc. | 1: 14.339 10: 13.3426 50: 13.0638 | 6W 1 90V(AC) 264V(AC) 3% wall mount 66mm*32mm*42.5mm |  |  |  | - | GS06E |  |  |  | 70.9" (1.80m) | [5 empty] | 330mA | [6 empty] | Level VI |  | Wall Mount (Class II) |  | CEE 7/16 | Fixed Blade | [5 empty] | 1 (Unlimited) |  |  | 75mW (Max) | [5 empty] | 0°C ~ 50°C |  |  |  |  | Barrel Plug, 2.1mm I.D. x 5.5mm O.D. x 11.0mm |  |  | Box | Positive Center | 6 W |  |  | Europe |  |  |  | GS06E (6W) | 2.60" L x 1.26" W x 1.67" H (66.0mm x 32.0mm x 42.5mm) |  |  |  | 90 ~ 264 VAC |  |  |  |  | 18V |  |  |  |  | 11 | https://www.unikeyic.com/media/datasheet/8e/40/f014/b5/be0dbe249452d9c204fad09bbebce7fd.pdf | https://www.unikeyic.com/products/switch-mode-power-supply/gs06e-5p1j/11692890.html
GS06E-6P1J | Mean-Well USA, Inc. | 1: 14.3179 10: 13.3951 50: 12.7653 | 6W 1 90V(AC) 264V(AC) 2% wall mount 66mm*32mm*42.5mm |  |  |  | - | GS06E |  |  |  | 70.9" (1.80m) | [5 empty] | 250mA | [6 empty] | Level VI |  | Wall Mount (Class II) |  | CEE 7/16 | Fixed Blade | [5 empty] | 1 (Unlimited) |  |  | 75mW (Max) | [5 empty] | 0°C ~ 50°C |  |  |  |  | Barrel Plug, 2.1mm I.D. x 5.5mm O.D. x 11.0mm |  |  | Box | Positive Center | 6 W |  |  | Europe |  |  |  | GS06E (6W) | 2.60" L x 1.26" W x 1.67" H (66.0mm x 32.0mm x 42.5mm) |  |  |  | 90 ~ 264 VAC |  |  |  |  | 24V |  |  |  |  | 2 | https://www.unikeyic.com/media/datasheet/8e/40/f014/b5/be0dbe249452d9c204fad09bbebce7fd.pdf | https://www.unikeyic.com/products/switch-mode-power-supply/gs06e-6p1j/11628297.html
GS06U-11P1J | Mean-Well USA, Inc. | 1: 14.8365 5: 14.1862 10: 13.6059 | 6W 1 90V(AC) 264V(AC) 5% wall mount 66mm*32mm*48mm |  |  |  | - | GS06U |  |  |  | 47.2" (1.20m) | [5 empty] | 800mA | [6 empty] | Level VI |  | Wall Mount (Class II) |  | NEMA 1-15P | Fixed Blade | [5 empty] | 1 (Unlimited) |  |  | 75mW (Max) | [5 empty] | 0°C ~ 50°C |  |  |  |  | Barrel Plug, 2.1mm I.D. x 5.5mm O.D. x 9.5mm |  |  | Box | Positive Center | 6 W |  |  | North America |  |  |  | GS06U (6W) | 2.60" L x 1.26" W x 1.89" H (66.0mm x 32.0mm x 48.0mm) |  |  |  | 90 ~ 264 VAC |  |  |  |  | 7.5V |  |  |  |  | 90 | https://www.unikeyic.com/media/datasheet/8e/40/f014/3e/6beb55c5236f9451b1e54f7abaf633c8.pdf | https://www.unikeyic.com/products/switch-mode-power-supply/gs06u-11p1j/28830981.html
GS15A-6P1J | Mean-Well USA, Inc. | 1: 19.7225 5: 18.216 10: 17.4528 25: 17.1936 50: 16.464 | 15W 1 90V(AC) 264V(AC) 2% 620mA desktop mounting 100mm*58.5mm*32.8mm |  |  |  | ITE (Commercial) | GS15A |  |  |  | 70.9" (1.80m) | [5 empty] | 625mA | [6 empty] | Level VI |  | Desktop (Class I) |  | IEC 320-C14 | Cord (Sold Separately) | [5 empty] | 1 (Unlimited) |  |  | 75mW (Max) | [5 empty] | 0°C ~ 50°C |  |  |  |  | Barrel Plug, 2.1mm I.D. x 5.5mm O.D. x 11.0mm |  |  | Box | Positive Center | 15 W |  |  | International | 7703372 |  |  | GS15A (15W) | 3.94" L x 2.30" W x 1.29" H (100.0mm x 58.5mm x 32.8mm) |  |  |  | 90 ~ 264 VAC |  |  |  |  | 24V |  |  |  |  | 22 | https://www.unikeyic.com/media/datasheet/8e/40/f014/42/275d64d23e2186c8920fe5a0e145ee73.pdf | https://www.unikeyic.com/products/switch-mode-power-supply/gs15a-6p1j/28928877.html
GSM06U24-P1J | Mean-Well USA, Inc. | 5: 15.169 25: 13.5 50: 12.537 | 6W 1 85V(AC) 264V(AC) 2% wall mount 66mm*32mm*48mm |  |  |  | Medical | GSM06U24 |  |  |  | 72" (1.83m) | [5 empty] | 250mA | [6 empty] | Level V |  | Wall Mount (Class II) |  | NEMA 1-15P | Fixed Blade | [5 empty] | 1 (Unlimited) |  |  | 300mW (Max) | [5 empty] | 0°C ~ 50°C |  |  |  |  | Barrel Plug, 2.1mm I.D. x 5.5mm O.D. x 11.0mm |  |  | Box | Positive Center | 6 W |  |  | North America | 7703446 |  |  | GSM06U (6W) | 2.60" L x 1.26" W x 1.89" H (66.0mm x 32.0mm x 48.0mm) |  |  |  | 85 ~ 264 VAC |  |  |  |  | 24V |  |  |  |  | 102 | https://www.unikeyic.com/media/datasheet/8e/40/f014/6a/ecc257b1cb25008b25373be4336b2b95.pdf | https://www.unikeyic.com/products/switch-mode-power-supply/gsm06u24-p1j/28504444.html
GSM120B24-R7B | Mean-Well USA, Inc. | 1: 33.536 | 120W 1 80V(AC) 264V(AC) 3% desktop mounting 167mm*67mm*35mm |  |  |  | Medical | GSM120B24 |  |  |  | 47.2" (1.20m) | [5 empty] | 5A | [6 empty] | Level VI |  | Desktop (Class II) |  | IEC 320-C8 | Cord (Sold Separately) | [5 empty] | 1 (Unlimited) |  |  | 150mW (Max) | [5 empty] | -30°C ~ 70°C |  |  |  |  | Power DIN, 4 Pin |  |  | Box | - | 120 W |  |  | International | 7703455 |  |  | GSM120B (120W) | 6.57" L x 2.64" W x 1.38" H (167.0mm x 67.0mm x 35.0mm) |  |  |  | 80 ~ 264 VAC |  |  |  |  | 24V |  |  |  |  | 155 | https://www.unikeyic.com/media/datasheet/8e/40/f014/fd/d9164bb331151f3cc9ff87c446eee28f.pdf | https://www.unikeyic.com/products/switch-mode-power-supply/gsm120b24-r7b/29009572.html
GSM18B05-P1J | Mean-Well USA, Inc. | 1: 11.2996 10: 10.8812 50: 10.4626 | 15W 1 80V(AC) 264V(AC) 5% desktop mounting 79mm*54mm*33mm |  |  |  | Medical | GSM18B05 |  |  |  | 47.2" (1.20m) | [5 empty] | 3A | [6 empty] | Level V |  | Desktop (Class II) |  | IEC 320-C8 | Cord (Sold Separately) | [5 empty] | 1 (Unlimited) |  |  | 100mW (Max) | [5 empty] | -25°C ~ 60°C |  |  |  |  | Barrel Plug, 2.1mm I.D. x 5.5mm O.D. x 11.0mm |  |  | Box | Positive Center | 15 W |  |  | International |  |  |  | GSM18B (18W) | 3.11" L x 2.13" W x 1.30" H (79.0mm x 54.0mm x 33.0mm) |  |  |  | 80 ~ 264 VAC |  |  |  |  | 5V |  |  |  |  | 237 | https://www.unikeyic.com/media/datasheet/49/21/867e/49/1306df5d10f8ed9934e3b15512b75785.pdf | https://www.unikeyic.com/products/switch-mode-power-supply/gsm18b05-p1j/12206274.html
GSM18E24-P1J | Mean-Well USA, Inc. | 1: 16.5945 | 18W 1 80V(AC) 264V(AC) 2% wall mount 79mm*54mm*33mm |  |  |  | Medical | GSM18E24 |  |  |  | 70.9" (1.80m) | [5 empty] | 750mA | [6 empty] | Level VI |  | Wall Mount (Class II) |  | CEE 7/16 | Fixed Blade | [5 empty] | 1 (Unlimited) |  |  | 100mW (Max) | [5 empty] | -25°C ~ 60°C |  |  |  |  | Barrel Plug, 2.1mm I.D. x 5.5mm O.D. x 11.0mm |  |  | Box | Positive Center | 18 W |  |  | Europe | 7703481 |  |  | GSM18E (18W) | 3.11" L x 2.13" W x 1.30" H (79.0mm x 54.0mm x 33.0mm) |  |  |  | 80 ~ 264 VAC |  |  |  |  | 24V |  |  |  |  | 8 | https://www.unikeyic.com/media/datasheet/27/0a/f86e/27/96baabccbd466741fd3011d110284ab6.pdf | https://www.unikeyic.com/products/switch-mode-power-supply/gsm18e24-p1j/11779727.html
GSM18U07-P1J | Mean-Well USA, Inc. | 1: 17.28 5: 16.416 10: 15.66 25: 15.228 | 15W 1 80V(AC) 264V(AC) 5% wall mount 79mm*54mm*33mm |  |  |  | Medical | GSM18U07 |  |  |  | 47.2" (1.20m) | [5 empty] | 2A | [6 empty] | Level V |  | Wall Mount (Class II) |  | NEMA 1-15P | Fixed Blade | [5 empty] | 1 (Unlimited) |  |  | 100mW (Max) | [5 empty] | -25°C ~ 60°C |  |  |  |  | Barrel Plug, 2.1mm I.D. x 5.5mm O.D. x 11.0mm |  |  | Box | Positive Center | 15 W |  |  | North America |  |  |  | GSM18U (18W) | 3.11" L x 2.13" W x 1.30" H (79.0mm x 54.0mm x 33.0mm) |  |  |  | 80 ~ 264 VAC |  |  |  |  | 7.5V |  |  |  |  | 2 | https://www.unikeyic.com/media/datasheet/eb/a7/9a4e/eb/d8f50930aef372eabd954aa68d3ba995.pdf | https://www.unikeyic.com/products/switch-mode-power-supply/gsm18u07-p1j/11842979.html
GSM18U24-P1J | Mean-Well USA, Inc. | 1: 18.4 5: 16.72 10: 15.66 20: 15.228 | 18W 1 80V(AC) 264V(AC) 2% wall mount 79mm*54mm*33mm |  |  |  | Medical | GSM18U24 |  |  |  | 70.9" (1.80m) | [5 empty] | 750mA | [6 empty] | Level VI |  | Wall Mount (Class II) |  | NEMA 1-15P | Fixed Blade | [5 empty] | 1 (Unlimited) |  |  | 100mW (Max) | [5 empty] | -25°C ~ 60°C |  |  |  |  | Barrel Plug, 2.1mm I.D. x 5.5mm O.D. x 11.0mm |  |  | Box | Positive Center | 18 W |  |  | North America | 7703489 |  |  | GSM18U (18W) | 3.11" L x 2.13" W x 1.30" H (79.0mm x 54.0mm x 33.0mm) |  |  |  | 80 ~ 264 VAC |  |  |  |  | 24V |  |  |  |  | 37 | https://www.unikeyic.com/media/datasheet/eb/a7/9a4e/eb/d8f50930aef372eabd954aa68d3ba995.pdf | https://www.unikeyic.com/products/switch-mode-power-supply/gsm18u24-p1j/28838723.html
GSM25U05-P1J | Mean-Well USA, Inc. | 1: 17.496 5: 16.632 10: 15.876 25: 15.444 | 20W 1 80V(AC) 264V(AC) 6% wall mount 79mm*54mm*33mm |  |  |  | Medical | GSM25U05 |  |  |  | 47.2" (1.20m) | [5 empty] | 4A | [6 empty] | Level V |  | Wall Mount (Class II) |  | NEMA 1-15P | Fixed Blade | [5 empty] | 1 (Unlimited) |  |  | 100mW (Max) | [5 empty] | -25°C ~ 60°C |  |  |  |  | Barrel Plug, 2.1mm I.D. x 5.5mm O.D. x 11.0mm |  |  | Box | Positive Center | 20 W |  |  | North America |  |  |  | GSM25U (25W) | 3.11" L x 2.13" W x 1.30" H (79.0mm x 54.0mm x 33.0mm) |  |  |  | 80 ~ 264 VAC |  |  |  |  | 5V |  |  |  |  | 7 | https://www.unikeyic.com/media/datasheet/8e/40/f014/f6/d53a7fab7075a2321b008d236b73c761.pdf | https://www.unikeyic.com/products/switch-mode-power-supply/gsm25u05-p1j/12118956.html
GSM36B48-P1J | Mean-Well USA, Inc. | 1: 18.4786 5: 17.6137 10: 16.8573 25: 16.3171 | 36W 1 80V(AC) 264V(AC) 2% desktop mounting 79mm*54mm*33mm |  |  |  | Medical | GSM36B48 |  |  |  | 70.9" (1.80m) | [5 empty] | 750mA | [6 empty] | Level VI |  | Desktop (Class II) |  | IEC 320-C8 | Cord (Sold Separately) | [5 empty] | 1 (Unlimited) |  |  | 100mW (Max) | [5 empty] | -25°C ~ 60°C |  |  |  |  | Barrel Plug, 2.1mm I.D. x 5.5mm O.D. x 11.0mm |  |  | Box | Positive Center | 36 W |  |  | International |  |  |  | GSM36B (36W) | 3.11" L x 2.13" W x 1.30" H (79.0mm x 54.0mm x 33.0mm) |  |  |  | 80 ~ 264 VAC |  |  |  |  | 48V |  |  |  |  | 26 | https://www.unikeyic.com/media/datasheet/5f/6a/ffaf/5f/363c98ebc76ec4b86b19209ba9d97a95.pdf | https://www.unikeyic.com/products/switch-mode-power-supply/gsm36b48-p1j/12408137.html
GSM40A18-P1J | Mean-Well USA, Inc. | 1: 50.3249 | 40W 1 80V(AC) 264V(AC) 3% desktop mounting 125mm*50mm*31.5mm |  |  |  | Medical | GSM40A18 |  |  |  | 59" (1.50m) | [5 empty] | 2.22A | [6 empty] | Level VI |  | Desktop (Class I) |  | IEC 320-C14 | Cord (Sold Separately) | [5 empty] | 1 (Unlimited) |  |  | 100mW (Max) | [5 empty] | -30°C ~ 70°C |  |  |  |  | Barrel Plug, 2.1mm I.D. x 5.5mm O.D. x 11.0mm |  |  | Box | Positive Center | 40 W |  |  | International | 7703554 |  |  | GSM40A (40W) | 4.92" L x 1.97" W x 1.24" H (125.0mm x 50.0mm x 31.5mm) |  |  |  | 80 ~ 264 VAC |  |  |  |  | 18V |  |  |  |  | 1000 | https://www.unikeyic.com/media/datasheet/55/82/9877/55/9e04544b0c48e2d015707a75077fc52a.pdf | https://www.unikeyic.com/products/switch-mode-power-supply/gsm40a18-p1j/29354491.html
GSM40A24-P1J | Mean-Well USA, Inc. | 1: 12.4077 | 40W 1 80V(AC) 264V(AC) 2.5% desktop mounting 125mm*50mm*31.5mm |  |  |  | Medical | GSM40A24 |  |  |  | 59" (1.50m) | [5 empty] | 1.67A | [6 empty] | Level VI |  | Desktop (Class I) |  | IEC 320-C14 | Cord (Sold Separately) | [5 empty] | 1 (Unlimited) |  |  | 100mW (Max) | [5 empty] | -30°C ~ 70°C |  |  |  |  | Barrel Plug, 2.1mm I.D. x 5.5mm O.D. x 11.0mm |  |  | Box | Positive Center | 40 W |  |  | International |  |  |  | GSM40A (40W) | 4.92" L x 1.97" W x 1.24" H (125.0mm x 50.0mm x 31.5mm) |  |  |  | 80 ~ 264 VAC |  |  |  |  | 24V |  |  |  |  | 323 | https://www.unikeyic.com/media/datasheet/55/82/9877/55/9e04544b0c48e2d015707a75077fc52a.pdf | https://www.unikeyic.com/products/switch-mode-power-supply/gsm40a24-p1j/12326028.html
GSM40A48-P1J | Mean-Well USA, Inc. | 1: 23.388 5: 21.8288 10: 21.439 50: 21.0492 100: 21.0492 250: 21.0492 | 40W 1 80V(AC) 264V(AC) 2.5% 840mA desktop mounting 125mm*50mm*31.5mm |  |  |  | Medical | GSM40A48 |  |  |  | 59" (1.50m) | [5 empty] | 840mA | [6 empty] | Level VI |  | Desktop (Class I) |  | IEC 320-C14 | Cord (Sold Separately) | [5 empty] | 1 (Unlimited) |  |  | 100mW (Max) | [5 empty] | -30°C ~ 70°C |  |  |  |  | Barrel Plug, 2.1mm I.D. x 5.5mm O.D. x 11.0mm |  |  | Box | Positive Center | 40 W |  |  | International |  |  |  | GSM40A (40W) | 4.92" L x 1.97" W x 1.24" H (125.0mm x 50.0mm x 31.5mm) |  |  |  | 80 ~ 264 VAC |  |  |  |  | 48V |  |  |  |  | 2 | https://www.unikeyic.com/media/datasheet/55/82/9877/55/9e04544b0c48e2d015707a75077fc52a.pdf | https://www.unikeyic.com/products/switch-mode-power-supply/gsm40a48-p1j/29266060.html
GSM60A15-P1J | Mean-Well USA, Inc. | 1: 16.5148 10: 15.9032 50: 15.2915 | 60W 1 80V(AC) 264V(AC) 3% 4A desktop mounting 125mm*50mm*31.5mm |  |  |  | Medical | GSM60A15 |  |  |  | 39.4" (1.00m) | [5 empty] | 4A | [6 empty] | Level VI |  | Desktop (Class I) |  | IEC 320-C14 | Cord (Sold Separately) | [5 empty] | 1 (Unlimited) |  |  | 100mW (Max) | [5 empty] | -30°C ~ 70°C |  |  |  |  | Barrel Plug, 2.1mm I.D. x 5.5mm O.D. x 11.0mm |  |  | Box | Positive Center | 60 W |  |  | International |  |  |  | GSM60A (60W) | 4.92" L x 1.97" W x 1.24" H (125.0mm x 50.0mm x 31.5mm) |  |  |  | 80 ~ 264 VAC |  |  |  |  | 15V |  |  |  |  | 610 | https://www.unikeyic.com/media/datasheet/6f/84/b7dc/6f/0b9ad011b9ec271540a7be6d7b82cbfc.pdf | https://www.unikeyic.com/products/switch-mode-power-supply/gsm60a15-p1j/11775975.html
GSM60U12-P1J | Mean-Well USA, Inc. | 1: 60.137 10: 37.2492 20: 34.9545 50: 33.852 | 54W 1 80V(AC) 264V(AC) 3% 4.5A wall mount 75.5mm*32mm*47.5mm |  |  |  | Medical | GSM60U12 |  |  |  | 39.4" (1.00m) | [5 empty] | 4.5A | [6 empty] | 88% |  | Wall Mount (Class II) |  | NEMA 1-15P | Fixed Blade | [5 empty] | Not Applicable |  |  | - | [5 empty] | -30°C ~ 70°C |  |  |  |  | Barrel Plug, 2.1mm I.D. x 5.5mm O.D. x 11.0mm |  |  | Box | Positive Center | 54 W |  |  | North America |  |  |  | GSM60U (60W) | 2.97" L x 1.26" W x 1.87" H (75.5mm x 32.0mm x 47.5mm) |  |  |  | 80 ~ 264 VAC |  |  |  |  | 12V |  |  |  |  | 30 | https://www.unikeyic.com/media/datasheet/2d/af/a30d/2d/8621b07ed64b0ce08142003767194033.pdf | https://www.unikeyic.com/products/switch-mode-power-supply/gsm60u12-p1j/29186754.html
GSM90B48-P1M | Mean-Well USA, Inc. | 1: 24.4973 10: 23.59 50: 22.6827 | 90W 1 80V(AC) 264V(AC) 2.5% 1.87A desktop mounting 145mm*60mm*32mm |  |  |  | Medical | GSM90B48 |  |  |  | 47.2" (1.20m) | [5 empty] | 1.87A | [6 empty] | Level VI |  | Desktop (Class II) |  | IEC 320-C8 | Cord (Sold Separately) | [5 empty] | 1 (Unlimited) |  |  | 150mW (Max) | [5 empty] | -30°C ~ 70°C |  |  |  |  | Barrel Plug, 2.5mm I.D. x 5.5mm O.D. x 11.0mm |  |  | Box | Positive Center | 90 W |  |  | International | 7703590 |  |  | GSM90B (90W) | 5.71" L x 2.36" W x 1.26" H (145.0mm x 60.0mm x 32.0mm) |  |  |  | 80 ~ 264 VAC |  |  |  |  | 48V |  |  |  |  | 4 | https://www.unikeyic.com/media/datasheet/8f/be/3323/8f/246240c22d005aca5f1ca708cd87ec14.pdf | https://www.unikeyic.com/products/switch-mode-power-supply/gsm90b48-p1m/12279305.html
GST120A48-P1M | Mean-Well USA, Inc. | 1: 28.4175 10: 27.365 50: 26.3126 | 120W 1 85V(AC) 264V(AC) 2.5% 2.5A desktop mounting 167mm*67mm*35mm |  |  |  | ITE (Commercial) | GST120A48 |  |  |  | 47.2" (1.20m) | [5 empty] | 2.5A | [6 empty] | Level VI |  | Desktop (Class I) |  | IEC 320-C14 | Cord (Sold Separately) | [5 empty] | 1 (Unlimited) |  |  | 150mW (Max) | [5 empty] | -30°C ~ 70°C |  |  |  |  | Barrel Plug, 2.5mm I.D. x 5.5mm O.D. x 11.0mm |  |  | Box | Positive Center | 120 W |  |  | International | 7703597 |  |  | GST120A (120W) | 6.57" L x 2.64" W x 1.38" H (167.0mm x 67.0mm x 35.0mm) |  |  |  | 85 ~ 264 VAC |  |  |  |  | 48V |  |  |  |  | 150 | https://www.unikeyic.com/media/datasheet/1d/69/49e1/1d/f389fe892e0456952d721b582348fd5f.pdf | https://www.unikeyic.com/products/switch-mode-power-supply/gst120a48-p1m/28791913.html
GST18U12-P1J | Mean-Well USA, Inc. | 1: 7.9512 | 18W 1 85V(AC) 264V(AC) 3% 1.5A wall mount 79mm*54mm*33mm |  |  |  | ITE (Commercial) | GST18U12 |  |  |  | 47.2" (1.20m) | [5 empty] | 1.5A | [6 empty] | Level VI |  | Wall Mount (Class II) |  | NEMA 1-15P | Fixed Blade | [5 empty] | 1 (Unlimited) |  |  | 75mW (Max) | [5 empty] | -30°C ~ 70°C |  |  |  |  | Barrel Plug, 2.1mm I.D. x 5.5mm O.D. x 11.0mm |  |  | Box | Positive Center | 18 W |  |  | North America | 7703634 |  |  | GST18U (18W) | 3.11" L x 2.13" W x 1.30" H (79.0mm x 54.0mm x 33.0mm) |  |  |  | 85 ~ 264 VAC |  |  |  |  | 12V |  |  |  |  | 225 | https://www.unikeyic.com/media/datasheet/8e/40/f014/53/4d986a5f2c88b1d23ab2e5b2432d34c2.pdf | https://www.unikeyic.com/products/switch-mode-power-supply/gst18u12-p1j/28777670.html
GST25U15-P1J | Mean-Well USA, Inc. | 20: 17.01 | 25W 1 85V(AC) 264V(AC) 3% 1.66A wall mount 79mm*54mm*33mm |  |  |  | ITE (Commercial) | GST25U15 |  |  |  | 70.9" (1.80m) | [5 empty] | 1.66A | [6 empty] | Level VI |  | Wall Mount (Class II) |  | NEMA 1-15P | Fixed Blade | [5 empty] | 1 (Unlimited) |  |  | 75mW (Max) | [5 empty] | -30°C ~ 70°C |  |  |  |  | Barrel Plug, 2.1mm I.D. x 5.5mm O.D. x 11.0mm |  |  | Box | Positive Center | 25 W |  |  | North America |  |  |  | GST25U (25W) | 3.11" L x 2.13" W x 1.30" H (79.0mm x 54.0mm x 33.0mm) |  |  |  | 85 ~ 264 VAC |  |  |  |  | 15V |  |  |  |  | 260 | https://www.unikeyic.com/media/datasheet/c2/72/4376/c2/e6ce244f8fd848ed0a9b5f022dbff12a.pdf | https://www.unikeyic.com/products/switch-mode-power-supply/gst25u15-p1j/11890592.html
GST25U24-P1J | Mean-Well USA, Inc. | 1: 8.1435 | 25W 1 85V(AC) 264V(AC) 2% 1.04A wall mount 79mm*54mm*33mm |  |  |  | ITE (Commercial) | GST25U24 |  |  |  | 70.9" (1.80m) | [5 empty] | 1.04A | [6 empty] | Level VI |  | Wall Mount (Class II) |  | NEMA 1-15P | Fixed Blade | [5 empty] | 1 (Unlimited) |  |  | 75mW (Max) | [5 empty] | -30°C ~ 70°C |  |  |  |  | Barrel Plug, 2.1mm I.D. x 5.5mm O.D. x 11.0mm |  |  | Box | Positive Center | 25 W |  |  | North America |  |  |  | GST25U (25W) | 3.11" L x 2.13" W x 1.30" H (79.0mm x 54.0mm x 33.0mm) |  |  |  | 85 ~ 264 VAC |  |  |  |  | 24V |  |  |  |  | 15 | https://www.unikeyic.com/media/datasheet/c2/72/4376/c2/e6ce244f8fd848ed0a9b5f022dbff12a.pdf | https://www.unikeyic.com/products/switch-mode-power-supply/gst25u24-p1j/28876624.html
GST40A05-P1J | Mean-Well USA, Inc. | 1: 11.6222 | 25W 1 90V(AC) 264V(AC) 5% 5A desktop mounting 125mm*50mm*31.5mm |  |  |  | ITE (Commercial) | GST40A05 |  |  |  | 39.4" (1.00m) | [5 empty] | 5A | [6 empty] | Level VI |  | Desktop (Class I) |  | IEC 320-C14 | Cord (Sold Separately) | [5 empty] | 1 (Unlimited) |  |  | 75mW (Max) | [5 empty] | -30°C ~ 70°C |  |  |  |  | Barrel Plug, 2.1mm I.D. x 5.5mm O.D. x 11.0mm |  |  | Box | Positive Center | 25 W |  |  | International | 7703701 |  |  | GST40A (40W) | 4.92" L x 1.97" W x 1.24" H (125.0mm x 50.0mm x 31.5mm) |  |  |  | 90 ~ 264 VAC |  |  |  |  | 5V |  |  |  |  | 381 | https://www.unikeyic.com/media/datasheet/8e/40/f014/e3/2a3dfa349e1830e1a5e6c0359d8366b3.pdf | https://www.unikeyic.com/products/switch-mode-power-supply/gst40a05-p1j/28604176.html
GST60A09-P1J | Mean-Well USA, Inc. | 1: 13.0912 10: 12.6064 50: 12.1215 | 54W 1 90V(AC) 264V(AC) 5% desktop mounting 125mm*50mm*31.5mm |  |  |  | ITE (Commercial) | GST60A09 |  |  |  | 39.4" (1.00m) | [5 empty] | 6A | [6 empty] | Level VI |  | Desktop (Class I) |  | IEC 320-C14 | Cord (Sold Separately) | [5 empty] | 1 (Unlimited) |  |  | 75mW (Max) | [5 empty] | -30°C ~ 70°C |  |  |  |  | Barrel Plug, 2.1mm I.D. x 5.5mm O.D. x 11.0mm |  |  | Box | Positive Center | 54 W |  |  | International | 7703711 |  |  | GST60A (60W) | 4.92" L x 1.97" W x 1.24" H (125.0mm x 50.0mm x 31.5mm) |  |  |  | 90 ~ 264 VAC |  |  |  |  | 9V |  |  |  |  | 5 | https://www.unikeyic.com/media/datasheet/19/92/6552/19/3472c291fb9b4353e658443a0d0354ce.pdf | https://www.unikeyic.com/products/switch-mode-power-supply/gst60a09-p1j/11447825.html
GST90A15-P1M | Mean-Well USA, Inc. | 1: 18.2268 | Mean Well Power Adapter GST90Aseries, 15V DC output, 6Aoutput |  |  |  | ITE (Commercial) | GST90A15 |  |  |  | 39.4" (1.00m) | [5 empty] | 6A | [6 empty] | Level VI |  | Desktop (Class I) |  | IEC 320-C14 | Cord (Sold Separately) | [5 empty] | 1 (Unlimited) |  |  | 150mW (Max) | [5 empty] | -30°C ~ 70°C |  |  |  |  | Barrel Plug, 2.5mm I.D. x 5.5mm O.D. x 11.0mm |  |  | Box | Positive Center | 90 W |  |  | International | 7703718 |  |  | GST90A (90W) | 5.71" L x 2.36" W x 1.26" H (145.0mm x 60.0mm x 32.0mm) |  |  |  | 90 ~ 264 VAC |  |  |  |  | 15V |  |  |  |  | 110 | https://www.unikeyic.com/media/datasheet/51/08/319b/51/0c66363032d1b13b05d1fd324b90e715.pdf | https://www.unikeyic.com/products/switch-mode-power-supply/gst90a15-p1m/29225125.html
GST90A19-P1M | Mean-Well USA, Inc. | 1: 17.6337 | Mean Well Power Adapter GST90Aseries, 19V DC output, 4.74Aoutput |  |  |  | ITE (Commercial) | GST90A19 |  |  |  | 47.2" (1.20m) | [5 empty] | 4.74A | [6 empty] | Level VI |  | Desktop (Class I) |  | IEC 320-C14 | Cord (Sold Separately) | [5 empty] | 1 (Unlimited) |  |  | 150mW (Max) | [5 empty] | -30°C ~ 70°C |  |  |  |  | Barrel Plug, 2.5mm I.D. x 5.5mm O.D. x 11.0mm |  |  | Box | Positive Center | 90 W |  |  | International |  |  |  | GST90A (90W) | 5.71" L x 2.36" W x 1.26" H (145.0mm x 60.0mm x 32.0mm) |  |  |  | 90 ~ 264 VAC |  |  |  |  | 19V |  |  |  |  | 166 | https://www.unikeyic.com/media/datasheet/51/08/319b/51/0c66363032d1b13b05d1fd324b90e715.pdf | https://www.unikeyic.com/products/switch-mode-power-supply/gst90a19-p1m/28657924.html
GTR-E120-12 | SANOWER | 1: 16.7665 10: 15.2633 | GTR-E120W/12V/10A | [9 empty] | - | - | [17 empty] | - | - | - | [5 empty] | - | [5 empty] | - | - | - | - | [27 empty] | 100 | https://www.unikeyic.com/media/about_us/Unikey_ISO_9001_Certification.pdf | https://www.unikeyic.com/products/switch-mode-power-supply/gtr-e120-12/1000721910.html
GTR-E120-24 | SANOWER | 1: 16.7665 10: 15.2633 | GTR-E120W/24V/5A | [9 empty] | - | - | [17 empty] | - | - | - | [5 empty] | - | [5 empty] | - | - | - | - | [27 empty] | 100 | https://www.unikeyic.com/media/about_us/Unikey_ISO_9001_Certification.pdf | https://www.unikeyic.com/products/switch-mode-power-supply/gtr-e120-24/1000723138.html
GTR-M100-24 | SANOWER | 1: 20.7675 10: 18.9056 | GTR-M100W/24V/2.7A | [9 empty] | - | - | [17 empty] | - | - | - | [5 empty] | - | [5 empty] | - | - | - | - | [27 empty] | 100 | https://www.unikeyic.com/media/about_us/Unikey_ISO_9001_Certification.pdf | https://www.unikeyic.com/products/switch-mode-power-supply/gtr-m100-24/1000719786.html
HA24-0.5-A+G | SL Power Electronics | 1: 122.4504 5: 116.739 10: 116.4345 20: 116.151 60: 115.857 100: 115.5735 | 12W 1 100V(AC) 264V(AC) 0.05% 500mA 24V base mount 124mm*101.6mm*45.7mm |  |  |  | ITE (Commercial) | HA24-0.5 | [7 empty] | 500 mA | [8 empty] | 60% | Adjustable Output, Remote Sense, Universal Input | [8 empty] | - | Not Applicable |  | Chassis Mount |  |  | 1 |  |  |  | 0°C ~ 70°C (With Derating) | [7 empty] | Bulk |  | 12W | [6 empty] | Linear B | 4.88" L x 4.00" W x 1.80" H (124.0mm x 101.6mm x 45.7mm) |  |  |  | 100 ~ 264 VAC | - |  |  |  |  | 24V | - | - |  | 38 | https://www.unikeyic.com/media/datasheet/48/a9/1a2c/48a91a2c17ddf1d53d2c4381c11d76cf.pdf | https://www.unikeyic.com/products/switch-mode-power-supply/ha24-0-5-a-g/29316563.html
HBB24-1.2-AG | Bel Fuse | 21: 159.1699 42: 156.3993 63: 154.8006 | 58W 2 100V，120V，220V，230V，240V(AC) 100V，120V，220V，230V，240V(AC) 0.05% 1.2A 1.2A -24V 24V base mount 177.8mm*123.7mm*74.9mm |  |  | Commercial | [6 empty] | 1.2A | 1.2A | [8 empty] | HBB24-1.2-AG Bel Fuse | [7 empty] | 177.8mm*123.7mm*74.9mm | 0.05% | 100V, 120V, 220V, 230V, 240V(AC) | 100V, 120V, 220V, 230V, 240V(AC) |  |  | base mount |  |  | 2 |  | 0℃~50℃ |  |  |  | 58W | 24V | -24V | - | [6 empty] | On sale |  |  |  | Compliant | bulk | [15 empty] | 56 | https://www.unikeyic.com/media/datasheet/8d/62/2a51/8d/e144368203018722d5dd864e1f6bdec8.pdf | https://www.unikeyic.com/products/switch-mode-power-supply/hbb24-1-2-ag/29393793.html
HBG-100-48 | Mean-Well USA, Inc. | 1: 54.0307 5: 51.4367 10: 49.1673 25: 47.7626 | 96W 1 90V(AC) 305V(AC) 2A wire mounting，base mount 130mm*130mm*66.5mm |  |  |  |  | HBG-100 | [9 empty] | 2A | [5 empty] | - | 91% | OCP, OTP, OVP | [9 empty] | 1 (Unlimited) |  | Chassis Mount |  |  | 1 |  |  |  | -40°C ~ 85°C | [7 empty] | Box |  | 96 W |  | IP67 |  |  |  |  | HBG-100 (100W) | 5.12" Dia x 2.62" H (130.0mm x 66.5mm) |  | Wire Leads | AC DC Converter |  |  | 305VAC | 90VAC | 3.75 kV | 28.8 ~ 48V |  |  |  |  | 6 | https://www.unikeyic.com/media/datasheet/fa/11/198d/fa/6fba58de0bdfb9147ba39c4719d9b0d4.pdf | https://www.unikeyic.com/products/switch-mode-power-supply/hbg-100-48/34618261.html
HBG-100-48AB | Mean-Well USA, Inc. | 1: 59.371 | 96W 1 90V(AC) 305V(AC) 66.5mm(height) |  |  |  |  | HBG-100 | [9 empty] | 2A | [5 empty] | Analog, PWM | 91% | OCP, OVP, OTP | [9 empty] | Not Applicable |  | Chassis Mount |  |  | 1 |  |  |  | -40°C ~ 85°C | [7 empty] | Box |  | 96 W |  | IP65 |  | 11482131 |  |  | HBG-100 (100W) | 5.12" Dia x 2.62" H (130.0mm x 66.5mm) |  | Wire Leads | AC DC Converter |  |  | 305VAC | 90VAC | 3.75 kV | 28.8 ~ 48V |  |  |  | - | 1 | https://www.unikeyic.com/media/datasheet/fa/11/198d/fa/6fba58de0bdfb9147ba39c4719d9b0d4.pdf | https://www.unikeyic.com/products/switch-mode-power-supply/hbg-100-48ab/33942261.html
HBG-100-60 | Mean-Well USA, Inc. | 1: 49.665 | 96W 1 90V(AC) 305V(AC) 1.6A wire mounting，base mount 130mm*130mm*66.5mm |  |  |  |  | HBG-100 | [9 empty] | 1.6A | [5 empty] | - | 91.5% | OCP, OTP, OVP | [9 empty] | 1 (Unlimited) |  | Chassis Mount |  |  | 1 |  |  |  | -40°C ~ 85°C | [7 empty] | Tray |  | 96 W |  | IP67 |  |  |  |  | HBG-100 (100W) | 5.12" Dia x 2.62" H (130.0mm x 66.5mm) |  | Wire Leads | AC DC Converter |  |  | 305VAC | 90VAC | 3.75 kV | 36 ~ 60V |  |  |  |  | 24 | https://www.unikeyic.com/media/datasheet/fa/11/198d/fa/6fba58de0bdfb9147ba39c4719d9b0d4.pdf | https://www.unikeyic.com/products/switch-mode-power-supply/hbg-100-60/33980934.html
HBG-100-60-B | Mean-Well USA, Inc. | 1: 69.1933 | 96W 1 90V(AC) 305V(AC) 1.6A wire mounting，base mount 130mm*130mm*66.5mm |  |  |  |  | HBG-100 | [9 empty] | 1.6A | [5 empty] | Analog, PWM | 91.5% | OCP, OTP, OVP | [9 empty] | 1 (Unlimited) |  | Chassis Mount |  |  | 1 |  |  |  | -40°C ~ 85°C | [7 empty] | Tray |  | 96 W |  | IP67 |  | 7703733 |  |  | HBG-100 (100W) | 5.12" Dia x 2.62" H (130.0mm x 66.5mm) |  | Wire Leads | AC DC Converter |  |  | 305VAC | 90VAC | 3.75 kV | 36 ~ 60V |  |  |  |  | 11 | https://www.unikeyic.com/media/datasheet/fa/11/198d/fa/6fba58de0bdfb9147ba39c4719d9b0d4.pdf | https://www.unikeyic.com/products/switch-mode-power-supply/hbg-100-60-b/23128101.html
HBG-160-24-B | Mean-Well USA, Inc. | 1: 64.6394 10: 57.9807 20: 56.5327 | Mean Well LEDDrive power , 156W, IP67, dimmable |  |  |  |  | HBG-160 | [9 empty] | 6.5A | [5 empty] | Analog, PWM | 92% | OCP, OTP, OVP, SCP | [9 empty] | 1 (Unlimited) |  | Chassis Mount |  |  | 1 |  |  |  | -40°C ~ 85°C | [7 empty] | Box |  | 156 W |  | IP67 |  | 7703742 |  |  | HBG-160 (160W) | 5.97" Dia x 2.62" H (151.7mm x 66.5mm) |  | Wire Leads | AC DC Converter |  |  | 305VAC | 90VAC | 3.75 kV | 14.4 ~ 24V |  |  |  |  | 4 | https://www.unikeyic.com/media/datasheet/e1/dc/638f/e1/637248ca57695986dace3b2fded575e8.pdf | https://www.unikeyic.com/products/switch-mode-power-supply/hbg-160-24-b/33949341.html
HBG-160-48-B | Mean-Well USA, Inc. | 1: 37.688 | 158W 1 90V(AC) 305V(AC) 3.3A wire mounting，base mount 66.5mm(height) |  |  |  |  | HBG-160 | [9 empty] | 3.3A | [5 empty] | Analog, PWM | 93% | OCP, OTP, OVP, SCP | [9 empty] | 1 (Unlimited) |  | Chassis Mount |  |  | 1 |  |  |  | -40°C ~ 85°C | [7 empty] | Box |  | 158 W |  | IP67 |  |  |  |  | HBG-160 (160W) | 5.97" Dia x 2.62" H (151.7mm x 66.5mm) |  | Wire Leads | AC DC Converter |  |  | 305VAC | 90VAC | 3.75 kV | 28.8 ~ 48V |  |  |  |  | 7 | https://www.unikeyic.com/media/datasheet/6e/ec/3f2c/6e/3e7ee374221513e2e2e42000f7071ed9.pdf | https://www.unikeyic.com/products/switch-mode-power-supply/hbg-160-48-b/22768776.html
HBG-200-48 | Mean-Well USA, Inc. | 1: 68.992 | 197W 1 90V(AC) 305V(AC) 4.1A wire mounting，base mount 132mm*132mm*66.5mm |  |  |  |  | HBG-200 | [9 empty] | 4.1A | [5 empty] | - | 93% | OCP, OTP, OVP, SCP | [9 empty] | 1 (Unlimited) |  | Chassis Mount |  |  | 1 |  |  |  | -40°C ~ 85°C | [7 empty] | Box |  | 197 W |  | IP67 |  | 7707231 |  |  | HBG-200 (200W) | 5.97" Dia x 2.62" H (151.7mm x 66.5mm) |  | Wire Leads | AC DC Converter |  |  | 305VAC | 90VAC | 3.75 kV | 28.8 ~ 48V |  |  |  |  | 9 | https://www.unikeyic.com/media/datasheet/8e/40/f014/9c/dbeb1ec5164edc17e4ff33e7a259267b.pdf | https://www.unikeyic.com/products/switch-mode-power-supply/hbg-200-48/22911294.html
HBG-240P-60A | Mean-Well USA, Inc. | 1: 282.54 | 240W 1 90V(AC) 305V(AC) 4A wire mounting，base mount 35mm(height) |  |  |  |  | HBG-240 | [9 empty] | 4A | [5 empty] | - | 93.5% | OCP, OTP, OVP, SCP | [9 empty] | 1 (Unlimited) |  | Chassis Mount |  |  | 1 |  |  |  | - | [7 empty] | Box |  | 240 W |  | - |  |  |  |  | HBG-240P (240W) | 5.67" Dia x 1.38" H (144.0mm x 35.0mm) |  | Wire Leads | AC DC Converter |  |  | 305VAC | 90VAC | 3.75 kV | 36 ~ 60V |  |  |  |  | 2 | https://www.unikeyic.com/media/datasheet/c2/e9/6b10/c2/a222eed6720433c4e6e4f47a1df77b55.pdf | https://www.unikeyic.com/products/switch-mode-power-supply/hbg-240p-60a/34105340.html
HBGC-300-H-AB | Mean-Well USA, Inc. | 1: 112.0176 | 302W 1 90V(AC) 305V(AC) 5.6A wire mounting，base mount 69mm(height) |  |  |  |  | HBGC-300 | [9 empty] | 5.6A | [5 empty] | Analog, PWM | 92.5% | OTP, OVP, SCP | [9 empty] | Not Applicable |  | Chassis Mount |  |  | 1 |  |  |  | -40°C ~ 80°C | [7 empty] | Box |  | 302 W |  | IP67 |  |  |  |  | HBGC-300 (300W) | 7.54" Dia x 2.72" H (191.5mm x 69.0mm) |  | Wire Leads | AC DC Converter |  |  | 305VAC | 90VAC | 3.75 kV | 29 ~ 58V |  |  |  |  | 3 | https://www.unikeyic.com/media/datasheet/36/7b/6d72/36/1e584f7c0f0c5b4e50d0c14abf5f2097.pdf | https://www.unikeyic.com/products/switch-mode-power-supply/hbgc-300-h-ab/34245001.html
HBGC-300-M-A | Mean-Well USA, Inc. | 1: 107.646 | 302W 1 90V(AC) 305V(AC) 2.8A wire mounting，base mount 69mm(height) |  |  |  |  | HBGC-300 | [9 empty] | 2.8A | [5 empty] | Analog, PWM | 93.5% | OTP, OVP, SCP | [9 empty] | Not Applicable |  | Chassis Mount |  |  | 1 |  |  |  | -40°C ~ 80°C | [7 empty] | Box |  | 302 W |  | IP67 |  |  |  |  | HBGC-300 (300W) | 7.54" Dia x 2.72" H (191.5mm x 69.0mm) |  | Wire Leads | AC DC Converter |  |  | 305VAC | 90VAC | 3.75 kV | 58 ~ 116V |  |  |  |  | 5 | https://www.unikeyic.com/media/datasheet/36/7b/6d72/36/1e584f7c0f0c5b4e50d0c14abf5f2097.pdf | https://www.unikeyic.com/products/switch-mode-power-supply/hbgc-300-m-a/34137498.html
HD5-12/OVP-AG | Bel Fuse | 1: 179.443 2: 176.121 4: 172.799 7: 169.477 | 60W 1 100V，120V，220V，230V，240V(AC) 100V，120V，220V，230V，240V(AC) 0.05% 12A 5V base mount 228.6mm*123.7mm*83.3mm |  |  | Commercial | [6 empty] | 12A | - | [8 empty] | HD5-12/OVP-AG Bel Fuse | [7 empty] | 228.6mm*123.7mm*83.3mm | 0.05% | 100V, 120V, 220V, 230V, 240V(AC) | 100V, 120V, 220V, 230V, 240V(AC) |  |  | base mount |  |  | 1 |  | 0℃~50℃ |  |  |  | 60W | 5V | - | - | [6 empty] | On sale |  |  |  | Compliant | bulk | [15 empty] | 26 | https://www.unikeyic.com/media/datasheet/8d/62/2a51/8d/e144368203018722d5dd864e1f6bdec8.pdf | https://www.unikeyic.com/products/switch-mode-power-supply/hd5-12-ovp-ag/28529984.html
HE15-9-AG | Bel Fuse | 1: 215.336 2: 211.354 3: 207.361 6: 203.379 | 135W 100V-240VAC 9A 15V Base Mount 355.6mm × 123.7mm × 89.7mm |  |  | Commercial | [6 empty] | 9A | - | [8 empty] | HE15-9-AG Bel Fuse | [7 empty] | 355.6mm*123.7mm*89.7mm | 0.05% | 100V, 120V, 220V, 230V, 240V(AC) | 100V, 120V, 220V, 230V, 240V(AC) |  |  | base mount |  |  | 1 |  | 0℃~50℃ |  |  |  | 135W | 15V | - | - | [6 empty] | Stop production |  |  |  | Compliant | bulk | [15 empty] | 70 | https://www.unikeyic.com/media/datasheet/8d/62/2a51/8d/e144368203018722d5dd864e1f6bdec8.pdf | https://www.unikeyic.com/products/switch-mode-power-supply/he15-9-ag/29470000.html
HEP-240-48A | Mean-Well USA, Inc. | 1: 67.8416 | Mean Well 240WSwitch Mode Power Supply, 48V DC output voltage 5Aoutput_current, 1Output point |  |  |  | ITE (Commercial) | HEP-240 | [7 empty] | 5 A | [8 empty] | 93% | Adjustable Output, IP65, PFC, Universal Input | [8 empty] | No | 1 (Unlimited) |  | Chassis Mount |  |  | 1 |  |  |  | -55°C ~ 70°C (With Derating) | [7 empty] | Box |  | 240W | [6 empty] | HEP-240 (240W) | 9.61" L x 2.68" W x 1.53" H (244.2mm x 68.0mm x 38.8mm) |  |  |  | 90 ~ 305 VAC, 127 ~ 431 VDC | - |  |  | 3.75 kV |  | 48V | - | - |  | 1 | https://www.unikeyic.com/media/datasheet/8e/40/f014/99/112b24023251c9632116945376cb632c.pdf | https://www.unikeyic.com/products/switch-mode-power-supply/hep-240-48a/28355760.html
HEP-320-12A | Mean-Well USA, Inc. | 50: 84.1969 | 264W 1 90V(AC)，127V(DC) 305V(AC)，431V(DC) 2% 22A 12V base mount 252mm*90mm*43.8mm |  |  |  | ITE (Commercial) | HEP-320 | [7 empty] | 22 A | [8 empty] | 91% | Adjustable Output, IP65, PFC, Universal Input | [8 empty] | - | 1 (Unlimited) |  | Chassis Mount |  |  | 1 |  |  |  | -55°C ~ 70°C (With Derating) | [7 empty] | Box |  | 264W |  |  |  | 7703831 |  |  | HEP-320 (320W) | 9.92" L x 3.54" W x 1.72" H (252.0mm x 90.0mm x 43.8mm) |  |  |  | 90 ~ 305 VAC, 127 ~ 431 VDC | - |  |  | 3.75 kV |  | 12V | - | - |  | 215 | https://www.unikeyic.com/media/datasheet/8e/40/f014/d7/bfa019f9a7c6ed962da9029750f8913e.pdf | https://www.unikeyic.com/products/switch-mode-power-supply/hep-320-12a/29466297.html
HEP-600-12 | Mean-Well USA, Inc. | 1: 333.8103 | 480W 1 90V(AC)，127V(DC) 305V(AC)，431V(DC) 2% 40A 12V base mount 280mm*144mm*48.5mm |  |  |  | ITE (Commercial) | HEP-600 | [7 empty] | 40 A | [8 empty] | 93% | Adjustable Output, PFC | [8 empty] | Yes | 1 (Unlimited) |  | Chassis Mount |  |  | 1 |  |  |  | -40°C ~ 70°C (With Derating) | [7 empty] | Box |  | 480W |  |  |  | 7703841 |  |  | HEP-600 (600W) | 11.02" L x 5.67" W x 1.91" H (280.0mm x 144.0mm x 48.5mm) |  |  |  | 90 ~ 305 VAC, 127 ~ 431 VDC | - |  |  | 3.75 kV |  | 12V | - | - |  | 2 | https://www.unikeyic.com/media/datasheet/8e/40/f014/a5/892c7448a22111ab548e8173945fe686.pdf | https://www.unikeyic.com/products/switch-mode-power-supply/hep-600-12/28375296.html
HEP-600-30 | Mean-Well USA, Inc. | 1: 181.8759 10: 175.1397 50: 168.4036 | 600W 1 90V(AC)，127V(DC) 305V(AC)，431V(DC) 0.5% 20A 30V base mount 280mm*144mm*48.5mm |  |  |  | ITE (Commercial) | HEP-600 | [7 empty] | 20 A | [8 empty] | 95.5% | Adjustable Output, PFC | [8 empty] | Yes | 1 (Unlimited) |  | Chassis Mount |  |  | 1 |  |  |  | -40°C ~ 70°C (With Derating) | [7 empty] | Box |  | 600W | [6 empty] | HEP-600 (600W) | 11.02" L x 5.67" W x 1.91" H (280.0mm x 144.0mm x 48.5mm) |  |  |  | 90 ~ 305 VAC, 127 ~ 431 VDC | - |  |  | 3.75 kV |  | 30V | - | - |  | 3 | https://www.unikeyic.com/media/datasheet/8e/40/f014/a5/892c7448a22111ab548e8173945fe686.pdf | https://www.unikeyic.com/products/switch-mode-power-supply/hep-600-30/29273747.html
HLG-100H-42A | Mean-Well USA, Inc. | 1: 71.805 | 96W 1 90V(AC) 305V(AC) 2.28A wire mounting，base mount 196mm*68mm*38.8mm |  |  |  |  | HLG-100H | [9 empty] | 2.28A | [5 empty] | - | 93% | OCP, OTP, OVP, SCP | [9 empty] | 1 (Unlimited) |  | Chassis Mount |  |  | 1 |  |  |  | -40°C ~ 80°C | [7 empty] | Box |  | 96 W |  | IP65 |  | 7703866 |  |  | HLG-100H (100W) | 7.72" L x 2.68" W x 1.53" H (196.0mm x 68.0mm x 38.8mm) |  | Wire Leads | AC DC Converter |  |  | 305VAC | 90VAC | 3.75 kV | 38 ~ 46V |  |  |  |  | 1 | https://www.unikeyic.com/media/datasheet/0d/93/62a1/0d/8818baf86ef5c0c384b22f8d59471bc4.pdf | https://www.unikeyic.com/products/switch-mode-power-supply/hlg-100h-42a/34301304.html
HLG-100H-42B | Mean-Well USA, Inc. | 20: 64.8 | 96W 1 90V(AC) 305V(AC) 2.28A wire mounting，base mount 196mm*68mm*38.8mm |  |  |  |  | HLG-100H | [9 empty] | 2.28A | [5 empty] | Analog, PWM | 93% | OCP, OTP, OVP, SCP | [9 empty] | 1 (Unlimited) |  | Chassis Mount |  |  | 1 |  |  |  | -40°C ~ 80°C | [7 empty] | Box |  | 96 W |  | IP67 |  |  |  |  | HLG-100H (100W) | 7.72" L x 2.68" W x 1.53" H (196.0mm x 68.0mm x 38.8mm) |  | Wire Leads | AC DC Converter |  |  | 305VAC | 90VAC | 3.75 kV | 21 ~ 42V |  |  |  |  | 99 | https://www.unikeyic.com/media/datasheet/0d/93/62a1/0d/8818baf86ef5c0c384b22f8d59471bc4.pdf | https://www.unikeyic.com/products/switch-mode-power-supply/hlg-100h-42b/33969245.html
HLG-100H-54 | Mean-Well USA, Inc. | 1: 52.646 | 96W 1 90V(AC) 305V(AC) 1.77A wire mounting，base mount 196mm*68mm*38.8mm |  |  |  |  | HLG-100H | [9 empty] | 1.77A | [5 empty] | - | 93% | OCP, OTP, OVP, SCP | [9 empty] | 1 (Unlimited) |  | Chassis Mount |  |  | 1 |  |  |  | -40°C ~ 80°C | [7 empty] | Box |  | 96 W |  | IP67 |  |  |  |  | HLG-100H (100W) | 7.72" L x 2.68" W x 1.53" H (196.0mm x 68.0mm x 38.8mm) |  | Wire Leads | AC DC Converter |  |  | 305VAC | 90VAC | 3.75 kV | 27 ~ 54V |  |  |  |  | 3 | https://www.unikeyic.com/media/datasheet/0d/93/62a1/0d/8818baf86ef5c0c384b22f8d59471bc4.pdf | https://www.unikeyic.com/products/switch-mode-power-supply/hlg-100h-54/34552525.html
HLG-120H-12 | Mean-Well USA, Inc. | 1: 57.6352 5: 56.606 10: 55.5768 50: 55.5768 | 120W 1 90V(AC) 305V(AC) 10A wire mounting，base mount 196mm*68mm*38.8mm |  |  |  |  | HLG-120H | [9 empty] | 10A | [5 empty] | - | 92% | OCP, OTP, OVP, SCP | [9 empty] | 1 (Unlimited) |  | Chassis Mount |  |  | 1 |  |  |  | -40°C ~ 80°C | [7 empty] | Box |  | 120 W |  | IP67 |  | 7703874 |  |  | HLG-120H (120W) | 7.72" L x 2.68" W x 1.53" H (196.0mm x 68.0mm x 38.8mm) |  | Wire Leads | AC DC Converter |  |  | 305VAC | 90VAC | 3.75 kV | 6 ~ 12V |  |  |  |  | 2 | https://www.unikeyic.com/media/datasheet/32/ce/452d/32/b5700cf908c4b9dccad9a368b616c205.pdf | https://www.unikeyic.com/products/switch-mode-power-supply/hlg-120h-12/34515115.html
HLG-120H-20B | Mean-Well USA, Inc. | 20: 66.96 | 120W 1 90V(AC) 305V(AC) 6A wire mounting，base mount 196mm*68mm*38.8mm |  |  |  |  | HLG-120H | [9 empty] | 6A | [5 empty] | Analog, PWM | 93% | OCP, OTP, OVP, SCP | [9 empty] | 1 (Unlimited) |  | Chassis Mount |  |  | 1 |  |  |  | -40°C ~ 80°C | [7 empty] | Box |  | 120 W |  | IP67 |  | 7703882 |  |  | HLG-120H (120W) | 7.72" L x 2.68" W x 1.53" H (196.0mm x 68.0mm x 38.8mm) |  | Wire Leads | AC DC Converter |  |  | 305VAC | 90VAC | 3.75 kV | 10 ~ 20V |  |  |  |  | 128 | https://www.unikeyic.com/media/datasheet/32/ce/452d/32/b5700cf908c4b9dccad9a368b616c205.pdf | https://www.unikeyic.com/products/switch-mode-power-supply/hlg-120h-20b/23006477.html
HLG-120H-54 | Mean-Well USA, Inc. | 1: 57.24 5: 54.54 10: 52.164 | 124W 1 90V(AC) 305V(AC) 2.3A wire mounting，base mount 196mm*68mm*38.8mm |  |  |  |  | HLG-120H | [9 empty] | 2.3A | [5 empty] | - | 93.5% | OCP, OTP, OVP, SCP | [9 empty] | 1 (Unlimited) |  | Chassis Mount |  |  | 1 |  |  |  | -40°C ~ 80°C | [7 empty] | Box |  | 124 W |  | IP67 |  |  |  |  | HLG-120H (120W) | 7.72" L x 2.68" W x 1.53" H (196.0mm x 68.0mm x 38.8mm) |  | Wire Leads | AC DC Converter |  |  | 305VAC | 90VAC | 3.75 kV | 27 ~ 54V |  |  |  |  | 2 | https://www.unikeyic.com/media/datasheet/32/ce/452d/32/b5700cf908c4b9dccad9a368b616c205.pdf | https://www.unikeyic.com/products/switch-mode-power-supply/hlg-120h-54/22904118.html
HLG-120H-C350A | Mean-Well USA, Inc. | 1: 132.5632 | 151W 1 90V(AC) 305V(AC) 350mA wire mounting，base mount 196mm*68mm*38.8mm |  |  |  |  | HLG-120H | [9 empty] | 350mA | [5 empty] | - | 94% | OTP, OVP, SCP | [9 empty] | 1 (Unlimited) |  | Chassis Mount |  |  | 1 |  |  |  | -40°C ~ 90°C | [7 empty] | Box |  | 151 W |  | IP65 |  | 7703905 |  |  | HLG-120H-C (150W) | 7.72" L x 2.68" W x 1.53" H (196.0mm x 68.0mm x 38.8mm) |  | Wire Leads | AC DC Converter |  |  | 305VAC | 90VAC | 3.75 kV | 215 ~ 430V |  |  |  |  | 1000 | https://www.unikeyic.com/media/datasheet/be/53/2be9/be/d8fcbbc6069583984d37bae58ff5af28.pdf | https://www.unikeyic.com/products/switch-mode-power-supply/hlg-120h-c350a/34239254.html
HLG-150H-54AB | Mean-Well USA, Inc. | 1: 268.77 | 151W 1 90V(AC) 305V(AC) 2.8A 204mm*68mm*38.8mm |  |  |  |  | HLG-150H | [9 empty] | 2.8A | [5 empty] | Analog, PWM | 94% | OCP, OTP, OVP, SCP | [9 empty] | Not Applicable |  | Chassis Mount |  |  | 1 |  |  |  | -40°C ~ 90°C | [7 empty] | Box |  | 151 W |  | IP65 |  | 10659953 |  |  | HLG-150H (150W) | 8.03" L x 2.68" W x 1.53" H (204.0mm x 68.0mm x 38.8mm) |  | Wire Leads | AC DC Converter |  |  | 305VAC | 90VAC | 3.75 kV | 54V |  |  |  |  | 2 | https://www.unikeyic.com/media/datasheet/fd/bf/db9f/fd/89426baf4e1fc267a61a1b6520d4a240.pdf | https://www.unikeyic.com/products/switch-mode-power-supply/hlg-150h-54ab/34126242.html
HLG-185H-42B | Mean-Well USA, Inc. | 1: 63.7728 5: 62.634 10: 61.4952 50: 61.4952 | 185W 1 90V(AC) 305V(AC) 4.4A wire mounting，base mount 204mm*68mm*38.8mm |  |  |  |  | HLG-185H | [9 empty] | 4.4A | [5 empty] | Analog, PWM | 94% | OCP, OTP, OVP, SCP | [9 empty] | 1 (Unlimited) |  | Chassis Mount |  |  | 1 |  |  |  | -40°C ~ 90°C | [7 empty] | Box |  | 185 W |  | IP67 |  | 7703958 |  |  | HLG-185H (185W) | 8.03" L x 2.68" W x 1.53" H (204.0mm x 68.0mm x 38.8mm) |  | Wire Leads | AC DC Converter |  |  | 305VAC | 90VAC | 3.75 kV | 42V |  |  |  |  | 5 | https://www.unikeyic.com/media/datasheet/c0/b7/1ee8/c0/b5935c9dce8253ba6308d5d09910ddc8.pdf | https://www.unikeyic.com/products/switch-mode-power-supply/hlg-185h-42b/34307116.html
HLG-185H-48 | Mean-Well USA, Inc. | 20: 70.47 | 187W 1 90V(AC) 305V(AC) 3.9A wire mounting，base mount 204mm*68mm*38.8mm |  |  |  |  | HLG-185H | [9 empty] | 3.9A | [5 empty] | - | 94% | OCP, OTP, OVP, SCP | [9 empty] | 1 (Unlimited) |  | Chassis Mount |  |  | 1 |  |  |  | -40°C ~ 90°C | [7 empty] | Box |  | 187 W |  | IP67 |  | 7703959 |  |  | HLG-185H (185W) | 8.03" L x 2.68" W x 1.53" H (204.0mm x 68.0mm x 38.8mm) |  | Wire Leads | AC DC Converter |  |  | 305VAC | 90VAC | 3.75 kV | 48V |  |  |  |  | 48 | https://www.unikeyic.com/media/datasheet/c0/b7/1ee8/c0/b5935c9dce8253ba6308d5d09910ddc8.pdf | https://www.unikeyic.com/products/switch-mode-power-supply/hlg-185h-48/23430140.html
HLG-185H-C500B | Mean-Well USA, Inc. | 1: 82.2091 | 200W 1 90V(AC) 305V(AC) 500mA wire mounting，base mount 204mm*68mm*38.8mm |  |  |  |  | HLG-185H | [9 empty] | 500mA | [5 empty] | Analog, PWM | 94% | OTP, OVP, SCP | [9 empty] | 1 (Unlimited) |  | Chassis Mount |  |  | 1 |  |  |  | -40°C ~ 90°C | [7 empty] | Box |  | 200 W |  | IP67 |  | 7703970 |  |  | HLG-185H (185W) | 8.03" L x 2.68" W x 1.53" H (204.0mm x 68.0mm x 38.8mm) |  | Wire Leads | AC DC Converter |  |  | 305VAC | 90VAC | 3.75 kV | 200 ~ 400V |  |  |  |  | 2 | https://www.unikeyic.com/media/datasheet/66/33/6294/66/9ba40748f738709acda7419293447fb0.pdf | https://www.unikeyic.com/products/switch-mode-power-supply/hlg-185h-c500b/34201896.html
HLG-240H-20A | Mean-Well USA, Inc. | 1: 73.6047 5: 69.9673 10: 63.651 25: 62.2631 | Mean Well LEDDrive power , 240W, IP65, dimmable |  |  |  |  | HLG-240H | [9 empty] | 12A | [5 empty] | - | 91.5% | OCP, OTP, OVP, SCP | [9 empty] | 1 (Unlimited) |  | Chassis Mount |  |  | 1 |  |  |  | -40°C ~ 90°C | [7 empty] | Box |  | 240 W |  | IP65 |  | 7703982 |  |  | HLG-240H (240W) | 8.67" L x 2.68" W x 1.53" H (220.2mm x 68.0mm x 38.8mm) |  | Wire Leads | AC DC Converter |  |  | 305VAC | 90VAC | 3.75 kV | 18.6 ~ 21.4V |  |  |  |  | 12 | https://www.unikeyic.com/media/datasheet/16/a0/ea7b/16/031081ea88fa5ddd4747a81fd43bfa5b.pdf | https://www.unikeyic.com/products/switch-mode-power-supply/hlg-240h-20a/34484636.html
HLG-240H-36B | Mean-Well USA, Inc. | 1: 48.9058 10: 47.0945 50: 45.2832 | Mean Well LEDDrive power, 241.2W, IP67, dimmable |  |  |  |  | HLG-240H | [9 empty] | 6.7A | [5 empty] | Analog, PWM | 92.5% | OCP, OTP, OVP, SCP | [9 empty] | 1 (Unlimited) |  | Chassis Mount |  |  | 1 |  |  |  | -40°C ~ 90°C | [7 empty] | Box |  | 241 W |  | IP67 |  | 7703995 |  |  | HLG-240H (240W) | 8.67" L x 2.68" W x 1.53" H (220.2mm x 68.0mm x 38.8mm) |  | Wire Leads | AC DC Converter |  |  | 305VAC | 90VAC | 3.75 kV | 18 ~ 36V |  |  |  |  | 3 | https://www.unikeyic.com/media/datasheet/16/a0/ea7b/16/031081ea88fa5ddd4747a81fd43bfa5b.pdf | https://www.unikeyic.com/products/switch-mode-power-supply/hlg-240h-36b/34044553.html
HLG-240H-C1750B | Mean-Well USA, Inc. | 25: 72.0364 | 250W 1 90V(AC) 305V(AC) 1.75A wire mounting，base mount 220.2mm*68mm*38.8mm |  |  |  |  | HLG-240H | [9 empty] | 1.75A | [5 empty] | Analog, PWM | 94% | OTP, OVP, SCP | [9 empty] | 1 (Unlimited) |  | Chassis Mount |  |  | 1 |  |  |  | -40°C ~ 90°C | [7 empty] | Box |  | 250 W |  | IP67 |  | 7704014 |  |  | HLG-240H (240W) | 8.67" L x 2.68" W x 1.53" H (220.2mm x 68.0mm x 38.8mm) |  | Wire Leads | AC DC Converter |  |  | 305VAC | 90VAC | 3.75 kV | 71 ~ 143V |  |  |  |  | 568 | https://www.unikeyic.com/media/datasheet/d6/12/2dd6/d6/f8aab223fee2a7c050e0d446b61d5965.pdf | https://www.unikeyic.com/products/switch-mode-power-supply/hlg-240h-c1750b/23199803.html
HLG-320H-12 | Mean-Well USA, Inc. | 1: 57.4737 10: 55.345 50: 53.2164 | 264W 1 90V(AC) 305V(AC) 22A wire mounting，base mount 225.2mm*90mm*43.8mm |  |  |  |  | HLG-320H | [9 empty] | 22A | [5 empty] | - | 91.5% | OCP, OTP, OVP, SCP | [9 empty] | 1 (Unlimited) |  | Chassis Mount |  |  | 1 |  |  |  | -40°C ~ 90°C | [7 empty] | Box |  | 264 W |  | IP67 |  | 7704019 |  |  | HLG-320H (320W) | 8.87" L x 3.54" W x 1.72" H (225.2mm x 90.0mm x 43.8mm) |  | Wire Leads | AC DC Converter |  |  | 305VAC | 90VAC | 3.75 kV | 12V |  |  |  |  | 117 | https://www.unikeyic.com/media/datasheet/3a/ff/d6b9/3a/78fef02f59f97e0b0d12b11b35083578.pdf | https://www.unikeyic.com/products/switch-mode-power-supply/hlg-320h-12/22797763.html
HLG-320H-15 | Mean-Well USA, Inc. | 1: 99.2265 | 285W 1 90V(AC) 305V(AC) 19A wire mounting，base mount 225.2mm*90mm*43.8mm |  |  |  |  | HLG-320H | [9 empty] | 19A | [5 empty] | - | 93% | OCP, OTP, OVP, SCP | [9 empty] | 1 (Unlimited) |  | Chassis Mount |  |  | 1 |  |  |  | -40°C ~ 90°C | [7 empty] | Box |  | 285 W |  | IP67 |  |  |  |  | HLG-320H (320W) | 8.87" L x 3.54" W x 1.72" H (225.2mm x 90.0mm x 43.8mm) |  | Wire Leads | AC DC Converter |  |  | 305VAC | 90VAC | 3.75 kV | 15V |  |  |  |  | 10 | https://www.unikeyic.com/media/datasheet/3a/ff/d6b9/3a/78fef02f59f97e0b0d12b11b35083578.pdf | https://www.unikeyic.com/products/switch-mode-power-supply/hlg-320h-15/34099416.html
HLG-320H-36 | Mean-Well USA, Inc. | 1: 133.65 5: 127.305 10: 121.635 20: 118.125 | 320W 1 90V(AC) 305V(AC) 8.9A wire mounting，base mount 225.2mm*90mm*43.8mm |  |  |  |  | HLG-320H | [9 empty] | 8.9A | [5 empty] | - | 95% | OCP, OTP, OVP, SCP | [9 empty] | 1 (Unlimited) |  | Chassis Mount |  |  | 1 |  |  |  | -40°C ~ 90°C | [7 empty] | Box |  | 320 W |  | IP67 |  | 7704039 |  |  | HLG-320H (320W) | 8.87" L x 3.54" W x 1.72" H (225.2mm x 90.0mm x 43.8mm) |  | Wire Leads | AC DC Converter |  |  | 305VAC | 90VAC | 3.75 kV | 36V |  |  |  |  | 53 | https://www.unikeyic.com/media/datasheet/3a/ff/d6b9/3a/78fef02f59f97e0b0d12b11b35083578.pdf | https://www.unikeyic.com/products/switch-mode-power-supply/hlg-320h-36/34538798.html
HLG-320H-C1050DA | Mean-Well USA, Inc. | 1: 118.7284 | 320W 1 90V(AC) 305V(AC) 225.2mm*90mm*43.8mm |  |  |  |  | HLG-320H | [9 empty] | 1.05A | [6 empty] | 94% | OTP, OVP, SCP | [9 empty] | Not Applicable |  | Chassis Mount |  |  | 1 |  |  |  | -40°C ~ 85°C | [7 empty] | Box |  | 320 W |  | IP67 |  | 11482580 |  |  | HLG-320H-C | 8.87" L x 3.54" W x 1.72" H (225.2mm x 90.0mm x 43.8mm) |  | Wire Leads | AC DC Converter |  |  | 305VAC | 90VAC | 3.75 kV | 152 ~ 305V |  |  |  |  | 1 | https://www.unikeyic.com/media/datasheet/bd/58/badb/bd/09cc69b6017f45e304a564a17ca11c23.pdf | https://www.unikeyic.com/products/switch-mode-power-supply/hlg-320h-c1050da/6497978.html
HLG-320H-C1400A | Mean-Well USA, Inc. | 1: 115.32 5: 109.92 10: 105 20: 102 | 321W 1 90V(AC) 305V(AC) 1.4A wire mounting，base mount 225.2mm*90mm*43.8mm |  |  |  |  | HLG-320H | [9 empty] | 1.4A | [5 empty] | - | 94% | OTP, OVP, SCP | [9 empty] | 1 (Unlimited) |  | Chassis Mount |  |  | 1 |  |  |  | -40°C ~ 85°C | [7 empty] | Box |  | 321 W |  | IP65 |  | 7704057 |  |  | HLG-320H-C (320W) | 8.87" L x 3.54" W x 1.72" H (225.2mm x 90.0mm x 43.8mm) |  | Wire Leads | AC DC Converter |  |  | 305VAC | 90VAC | 3.75 kV | 114 ~ 229V |  |  |  |  | 42 | https://www.unikeyic.com/media/datasheet/af/0f/6f5f/af/372e79e4a4bcdf78b0933ab29a1c1b71.pdf | https://www.unikeyic.com/products/switch-mode-power-supply/hlg-320h-c1400a/34181763.html
HLG-320H-C1750A | Mean-Well USA, Inc. | 1: 334.6926 | 320W 1 90V(AC) 305V(AC) 1.75A wire mounting，base mount 225.2mm*90mm*43.8mm |  |  |  |  | HLG-320H | [9 empty] | 1.75A | [5 empty] | - | 94% | OTP, OVP, SCP | [9 empty] | 1 (Unlimited) |  | Chassis Mount |  |  | 1 |  |  |  | -40°C ~ 85°C | [7 empty] | Box |  | 320 W |  | IP65 |  |  |  |  | HLG-320H-C (320W) | 8.87" L x 3.54" W x 1.72" H (225.2mm x 90.0mm x 43.8mm) |  | Wire Leads | AC DC Converter |  |  | 305VAC | 90VAC | 3.75 kV | 91 ~ 183V |  |  |  |  | 1000 | https://www.unikeyic.com/media/datasheet/af/0f/6f5f/af/372e79e4a4bcdf78b0933ab29a1c1b71.pdf | https://www.unikeyic.com/products/switch-mode-power-supply/hlg-320h-c1750a/34605730.html
HLG-320H-C2100A | Mean-Well USA, Inc. | 1: 99.2265 | 319W 1 90V(AC) 305V(AC) 2.1A wire mounting，base mount 225.2mm*90mm*43.8mm |  |  |  |  | HLG-320H | [9 empty] | 2.1A | [5 empty] | - | 94% | OTP, OVP, SCP | [9 empty] | 1 (Unlimited) |  | Chassis Mount |  |  | 1 |  |  |  | -40°C ~ 85°C | [7 empty] | Box |  | 319 W |  | IP65 |  | 7704061 |  |  | HLG-320H-C (320W) | 8.87" L x 3.54" W x 1.72" H (225.2mm x 90.0mm x 43.8mm) |  | Wire Leads | AC DC Converter |  |  | 305VAC | 90VAC | 3.75 kV | 76 ~ 152V |  |  |  |  | 4 | https://www.unikeyic.com/media/datasheet/af/0f/6f5f/af/372e79e4a4bcdf78b0933ab29a1c1b71.pdf | https://www.unikeyic.com/products/switch-mode-power-supply/hlg-320h-c2100a/34072021.html
HLG-320H-C2100B | Mean-Well USA, Inc. | 1: 138.24 5: 131.76 10: 125.82 20: 122.31 | 319W 1 90V(AC) 305V(AC) 2.1A wire mounting，base mount 225.2mm*90mm*43.8mm |  |  |  |  | HLG-320H | [9 empty] | 2.1A | [5 empty] | Analog, PWM | 94% | OTP, OVP, SCP | [9 empty] | 1 (Unlimited) |  | Chassis Mount |  |  | 1 |  |  |  | -40°C ~ 85°C | [7 empty] | Box |  | 319 W |  | IP67 |  |  |  |  | HLG-320H-C (320W) | 8.87" L x 3.54" W x 1.72" H (225.2mm x 90.0mm x 43.8mm) |  | Wire Leads | AC DC Converter |  |  | 305VAC | 90VAC | 3.75 kV | 76 ~ 152V |  |  |  |  | 102 | https://www.unikeyic.com/media/datasheet/af/0f/6f5f/af/372e79e4a4bcdf78b0933ab29a1c1b71.pdf | https://www.unikeyic.com/products/switch-mode-power-supply/hlg-320h-c2100b/23299878.html
HLG-320H-C2100DA | Mean-Well USA, Inc. | 1: 118.7284 | 319W 1 90V(AC) 305V(AC) 225.2mm*90mm*43.8mm |  |  |  |  | HLG-320H | [9 empty] | 2.1A | [6 empty] | 94% | OTP, OVP, SCP | [9 empty] | Not Applicable |  | Chassis Mount |  |  | 1 |  |  |  | -40°C ~ 85°C | [7 empty] | Box |  | 319 W |  | IP67 |  |  |  |  | HLG-320H-C | 8.87" L x 3.54" W x 1.72" H (225.2mm x 90.0mm x 43.8mm) |  | Wire Leads | AC DC Converter |  |  | 305VAC | 90VAC | 3.75 kV | 76 ~ 152V |  |  |  |  | 1 | https://www.unikeyic.com/media/datasheet/af/0f/6f5f/af/372e79e4a4bcdf78b0933ab29a1c1b71.pdf | https://www.unikeyic.com/products/switch-mode-power-supply/hlg-320h-c2100da/22833884.html
HLG-400-12 | SANOWER | 1: 45.1551 10: 41.1067 | HLG-400W/12V/33.3A | [9 empty] | - | - | [17 empty] | - | - | - | [5 empty] | - | [5 empty] | - | - | - | - | [27 empty] | 100 | https://www.unikeyic.com/media/about_us/Unikey_ISO_9001_Certification.pdf | https://www.unikeyic.com/products/switch-mode-power-supply/hlg-400-12/1000721190.html
HLG-40H-15AB | Mean-Well USA, Inc. | 1: 62.0685 | 40W 1 90V(AC) 305V(AC) 2.67A 147.2mm*61.5mm*36.8mm |  |  |  |  | HLG-40H | [9 empty] | 2.67A | [6 empty] | 86.5% | OCP, OTP, OVP, SCP | [9 empty] | Not Applicable |  | Chassis Mount |  |  | 1 |  |  |  | -40°C ~ 80°C | [7 empty] | Box |  | 40 W |  | IP65 |  | 11481907 |  |  | HLG-40H (40W) | 5.80" L x 2.42" W x 1.45" H (147.2mm x 61.5mm x 36.8mm) |  | Wire Leads | AC DC Converter |  |  | 305VAC | 90VAC | 3.75 kV | 15V |  |  |  |  | 3 | https://www.unikeyic.com/media/datasheet/88/8e/0cb0/88/0ce35c6dec64b876bac371578a3be1b3.pdf | https://www.unikeyic.com/products/switch-mode-power-supply/hlg-40h-15ab/22904234.html
HLG-40H-36B | Mean-Well USA, Inc. | 1: 60.4909 | 40W 1 90V(AC) 305V(AC) 1.12A wire mounting，base mount 147.2mm*61.5mm*36.8mm |  |  |  |  | HLG-40H | [9 empty] | 1.12A | [5 empty] | Analog, PWM | 88.5% | OCP, OTP, OVP, SCP | [9 empty] | 1 (Unlimited) |  | Chassis Mount |  |  | 1 |  |  |  | -40°C ~ 80°C | [7 empty] | Box |  | 40 W |  | IP67 |  | 7704086 |  |  | HLG-40H (40W) | 5.80" L x 2.42" W x 1.45" H (147.2mm x 61.5mm x 36.8mm) |  | Wire Leads | AC DC Converter |  |  | 305VAC | 90VAC | 3.75 kV | 21.6 ~ 36V |  |  |  |  | 7 | https://www.unikeyic.com/media/datasheet/ce/c1/c209/ce/e00bd9d47e6993aae072edf8e405f8c1.pdf | https://www.unikeyic.com/products/switch-mode-power-supply/hlg-40h-36b/34234169.html
HLG-480H-30 | Mean-Well USA, Inc. | 5: 147.42 10: 140.8331 25: 136.8364 | 480W 1 90V(AC) 305V(AC) 16A wire mounting，base mount 235.2mm*125mm*43.8mm |  |  |  |  | HLG-480H | [9 empty] | 16A | [5 empty] | - | 95% | OCP, OTP, OVP, SCP | [9 empty] | 1 (Unlimited) |  | Chassis Mount |  |  | 1 |  |  |  | -40°C ~ 90°C | [7 empty] | Box |  | 480 W |  | IP67 |  |  |  |  | HLG-480H (480W) | 9.26" L x 4.92" W x 1.72" H (235.2mm x 125.0mm x 43.8mm) |  | Wire Leads | AC DC Converter |  |  | 305VAC | 90VAC | 3.75 kV | 15 ~ 30V |  |  |  |  | 8 | https://www.unikeyic.com/media/datasheet/d4/d2/f7f8/d4/20a9562ab73c4cafacaa7b96819bde69.pdf | https://www.unikeyic.com/products/switch-mode-power-supply/hlg-480h-30/34127730.html
HLG-480H-36A | Mean-Well USA, Inc. | 1: 80.0569 | 479W 1 90V(AC) 305V(AC) 13.3A wire mounting，base mount 235.2mm*125mm*43.8mm |  |  |  |  | HLG-480H | [9 empty] | 13.3A | [5 empty] | - | 95.5% | OCP, OTP, OVP, SCP | [9 empty] | 1 (Unlimited) |  | Chassis Mount |  |  | 1 |  |  |  | -40°C ~ 90°C | [7 empty] | Box |  | 479 W |  | IP65 |  |  |  |  | HLG-480H (480W) | 9.26" L x 4.92" W x 1.72" H (235.2mm x 125.0mm x 43.8mm) |  | Wire Leads | AC DC Converter |  |  | 305VAC | 90VAC | 3.75 kV | 30.6 ~ 37.8V |  |  |  |  | 3 | https://www.unikeyic.com/media/datasheet/d4/d2/f7f8/d4/20a9562ab73c4cafacaa7b96819bde69.pdf | https://www.unikeyic.com/products/switch-mode-power-supply/hlg-480h-36a/34283217.html
HLG-480H-48B | Mean-Well USA, Inc. | 1: 108.3131 10: 104.3015 50: 100.2899 | 480W 1 90V(AC) 305V(AC) 10A wire mounting，base mount 235.2mm*125mm*43.8mm |  |  |  |  | HLG-480H | [9 empty] | 10A | [5 empty] | Analog, PWM | 95% | OCP, OTP, OVP, SCP | [9 empty] | 1 (Unlimited) |  | Chassis Mount |  |  | 1 |  |  |  | -40°C ~ 90°C | [7 empty] | Box |  | 480 W |  | IP67 |  | 7704122 |  |  | HLG-480H (480W) | 9.26" L x 4.92" W x 1.72" H (235.2mm x 125.0mm x 43.8mm) |  | Wire Leads | AC DC Converter |  |  | 305VAC | 90VAC | 3.75 kV | 24 ~ 48V |  |  |  |  | 2 | https://www.unikeyic.com/media/datasheet/d4/d2/f7f8/d4/20a9562ab73c4cafacaa7b96819bde69.pdf | https://www.unikeyic.com/products/switch-mode-power-supply/hlg-480h-48b/33956053.html
HLG-480H-C2100A | Mean-Well USA, Inc. | 1: 144.8792 | 481W 1 90V(AC) 305V(AC) 2.1A base mount 235.2mm*125mm*43.8mm |  |  |  |  | HLG-480H | [9 empty] | 2.1A | [5 empty] | - | 95% | OTP, OVP, SCP | [9 empty] | 1 (Unlimited) |  | Chassis Mount |  |  | 1 |  |  |  | -40°C ~ 90°C | [7 empty] | Box |  | 481 W |  | IP65 |  | 7704098 |  |  | HLG-480H-C (480W) | 9.26" L x 4.92" W x 1.72" H (235.2mm x 125.0mm x 43.8mm) |  | Wire Leads | AC DC Converter |  |  | 305VAC | 90VAC | 3.75 kV | 114 ~ 229V |  |  |  |  | 2 | https://www.unikeyic.com/media/datasheet/6c/99/d142/6c/278fe15549b0b624c9c2d248c9e7b186.pdf | https://www.unikeyic.com/products/switch-mode-power-supply/hlg-480h-c2100a/34037056.html
HLG-600H-48A | Mean-Well USA, Inc. | 1: 127.6129 10: 122.8865 50: 118.1601 | Mean Well LEDDrive power, HLG-600Hseries, 600W, IP65, dimmable |  |  |  |  | HLG-600H | [9 empty] | 12.5A | [5 empty] | - | 96% | Remote On/Off, OCP, OTP, OVP, SCP | [9 empty] | 1 (Unlimited) |  | Chassis Mount |  |  | 1 |  |  |  | -40°C ~ 90°C | [7 empty] | Box |  | 600 W |  | IP65 |  | 7704138 |  |  | HLG-600H (600W) | 9.97" L x 5.67" W x 1.91" H (253.2mm x 144.0mm x 48.5mm) |  | Wire Leads | AC DC Converter |  |  | 305VAC | 90VAC | 3.75 kV | 40.8 ~ 50.4V |  |  |  |  | 342 | https://www.unikeyic.com/media/datasheet/c9/2d/889b/c9/df9e640c124d85337b6037d3d05614aa.pdf | https://www.unikeyic.com/products/switch-mode-power-supply/hlg-600h-48a/34544892.html
HLG-60H-15 | Mean-Well USA, Inc. | 1: 24.6569 10: 23.7437 50: 22.8305 | 60W 1 90V(AC) 305V(AC) 4A wire mounting，base mount 147.2mm*61.5mm*36.8mm |  |  |  |  | HLG-60H | [9 empty] | 4A | [5 empty] | - | 87.5% | OCP, OTP, OVP, SCP | [9 empty] | 1 (Unlimited) |  | Chassis Mount |  |  | 1 |  |  |  | -40°C ~ 80°C | [7 empty] | Box |  | 60 W |  | IP67 |  | 7704142 |  |  | HLG-60H (60W) | 5.80" L x 2.42" W x 1.45" H (147.2mm x 61.5mm x 36.8mm) |  | Wire Leads | AC DC Converter |  |  | 305VAC | 90VAC | 3.75 kV | 9 ~ 15V |  |  |  |  | 10 | https://www.unikeyic.com/media/datasheet/94/7e/8a4d/94/8277902b6a82730382d1c8cdfda9d53c.pdf | https://www.unikeyic.com/products/switch-mode-power-supply/hlg-60h-15/34313112.html
HLG-60H-20 | Mean-Well USA, Inc. | 1: 45.1733 | 60W 1 90V(AC) 305V(AC) 3A wire mounting，base mount 147.2mm*61.5mm*36.8mm |  |  |  |  | HLG-60H | [9 empty] | 3A | [5 empty] | - | 89% | OCP, OTP, OVP, SCP | [9 empty] | 1 (Unlimited) |  | Chassis Mount |  |  | 1 |  |  |  | -40°C ~ 80°C | [7 empty] | Box |  | 60 W |  | IP67 |  |  |  |  | HLG-60H (60W) | 5.80" L x 2.42" W x 1.45" H (147.2mm x 61.5mm x 36.8mm) |  | Wire Leads | AC DC Converter |  |  | 305VAC | 90VAC | 3.75 kV | 12 ~ 20V |  |  |  |  | 5 | https://www.unikeyic.com/media/datasheet/af/86/f6b0/af/400c58ea385dc934dbca555033b8df71.pdf | https://www.unikeyic.com/products/switch-mode-power-supply/hlg-60h-20/34243072.html
HLG-60H-48AB | Mean-Well USA, Inc. | 1: 37.3184 5: 36.652 10: 35.9856 50: 35.9856 100: 35.9856 | 62W 1 90V(AC) 305V(AC) 1.3A 147.2mm*61.5mm*36.8mm |  |  |  |  | HLG-60H | [9 empty] | 1.3A | [6 empty] | 90.5% | OCP, OTP, OVP, SCP | [9 empty] | Not Applicable |  | Chassis Mount |  |  | 1 |  |  |  | -40°C ~ 80°C | [7 empty] | Box |  | 62 W |  | IP65 |  | 11482553 |  |  | HLG-60H (60W) | 5.80" L x 2.42" W x 1.45" H (147.2mm x 61.5mm x 36.8mm) |  | Wire Leads | AC DC Converter |  |  | 305VAC | 90VAC | 3.75 kV | 48V |  |  |  |  | 5 | https://www.unikeyic.com/media/datasheet/af/86/f6b0/af/400c58ea385dc934dbca555033b8df71.pdf | https://www.unikeyic.com/products/switch-mode-power-supply/hlg-60h-48ab/23162010.html
HLG-80H-36 | Mean-Well USA, Inc. | 1: 58.5888 | 83W 1 90V(AC) 305V(AC) 2.3A wire mounting，base mount 171.8mm*61.5mm*38.8mm |  |  |  |  | HLG-80H | [9 empty] | 2.3A | [5 empty] | - | 91% | OCP, OTP, OVP, SCP | [9 empty] | 1 (Unlimited) |  | Chassis Mount |  |  | 1 |  |  |  | -40°C ~ 80°C | [7 empty] | Box |  | 83 W |  | IP67 |  | 7704185 |  |  | HLG-80H (80W) | 6.76" L x 2.42" W x 1.53" H (171.8mm x 61.5mm x 38.8mm) |  | Wire Leads | AC DC Converter |  |  | 305VAC | 90VAC | 3.75 kV | 21.6 ~ 36V |  |  |  |  | 1 | https://www.unikeyic.com/media/datasheet/49/2b/a13b/49/7fc9e0f0716ca6eb08733e2bbe9d2a18.pdf | https://www.unikeyic.com/products/switch-mode-power-supply/hlg-80h-36/34477916.html
HLG-80H-48B | Mean-Well USA, Inc. | 1: 43.7136 5: 42.933 10: 42.1524 50: 42.1524 100: 42.1524 | Mean Well LEDDrive power , 81.6W, IP67, dimmable |  |  |  |  | HLG-80H | [9 empty] | 1.7A | [5 empty] | Analog, PWM | 91% | OCP, OTP, OVP, SCP | [9 empty] | 1 (Unlimited) |  | Chassis Mount |  |  | 1 |  |  |  | -40°C ~ 80°C | [7 empty] | Box |  | 82 W |  | IP67 |  |  |  |  | HLG-80H (80W) | 6.76" L x 2.42" W x 1.53" H (171.8mm x 61.5mm x 38.8mm) |  | Wire Leads | AC DC Converter |  |  | 305VAC | 90VAC | 3.75 kV | 28.8 ~ 48V |  |  |  |  | 1 | https://www.unikeyic.com/media/datasheet/49/2b/a13b/49/7fc9e0f0716ca6eb08733e2bbe9d2a18.pdf | https://www.unikeyic.com/products/switch-mode-power-supply/hlg-80h-48b/34446764.html
HLN-40H-15A | Mean-Well USA, Inc. | 1: 163.6998 | 40W 1 90V(AC) 305V(AC) 2.67A wire mounting，base mount 161mm*61.5mm*35mm |  |  |  |  | HLN-40H | [9 empty] | 2.67A | [5 empty] | PWM | 86.5% | OCP, OTP, OVP, SCP | [9 empty] | 1 (Unlimited) |  | Chassis Mount |  |  | 1 |  |  |  | -40°C ~ 50°C | [7 empty] | Box |  | 40 W |  | IP64 |  | 7704203 |  |  | HLN-40H (40W) | 6.34" L x 2.42" W x 1.38" H (161.0mm x 61.5mm x 35.0mm) |  | Wire Leads | AC DC Converter |  |  | 305VAC | 90VAC | 3.75 kV | 15V |  |  |  |  | 7 | https://www.unikeyic.com/media/datasheet/8c/e4/da11/8c/920ddc1671ec7a4c81bf6a0cfca2837a.pdf | https://www.unikeyic.com/products/switch-mode-power-supply/hln-40h-15a/23329093.html
HLN-40H-24B | Mean-Well USA, Inc. | 1: 163.6998 | 40W 1 90V(AC) 305V(AC) 1.67A wire mounting，base mount 161mm*61.5mm*35mm |  |  |  |  | HLN-40H | [9 empty] | 1.67A | [5 empty] | Analog, PWM | 88% | OCP, OTP, OVP, SCP | [9 empty] | 1 (Unlimited) |  | Chassis Mount |  |  | 1 |  |  |  | -40°C ~ 50°C | [7 empty] | Box |  | 40 W |  | IP64 |  | 7704208 |  |  | HLN-40H (40W) | 6.34" L x 2.42" W x 1.38" H (161.0mm x 61.5mm x 35.0mm) |  | Wire Leads | AC DC Converter |  |  | 305VAC | 90VAC | 3.75 kV | 24V |  |  |  |  | 2 | https://www.unikeyic.com/media/datasheet/8c/e4/da11/8c/920ddc1671ec7a4c81bf6a0cfca2837a.pdf | https://www.unikeyic.com/products/switch-mode-power-supply/hln-40h-24b/34539458.html
HLN-40H-42A | Mean-Well USA, Inc. | 1: 188.955 | 40W 1 90V(AC) 305V(AC) 960mA wire mounting，base mount 161mm*61.5mm*35mm |  |  |  |  | HLN-40H | [9 empty] | 960mA | [5 empty] | PWM | 88.5% | OCP, OTP, OVP, SCP | [9 empty] | 1 (Unlimited) |  | Chassis Mount |  |  | 1 |  |  |  | -40°C ~ 50°C | [7 empty] | Box |  | 40 W |  | IP64 |  |  |  |  | HLN-40H (40W) | 6.34" L x 2.42" W x 1.38" H (161.0mm x 61.5mm x 35.0mm) |  | Wire Leads | AC DC Converter |  |  | 305VAC | 90VAC | 3.75 kV | 42V |  |  |  |  | 6 | https://www.unikeyic.com/media/datasheet/8c/e4/da11/8c/920ddc1671ec7a4c81bf6a0cfca2837a.pdf | https://www.unikeyic.com/products/switch-mode-power-supply/hln-40h-42a/22739077.html
HLN-60H-15B | Mean-Well USA, Inc. | 1: 207.9882 | 60W 1 90V(AC) 305V(AC) 4A wire mounting，base mount 161mm*61.5mm*35mm |  |  |  |  | HLN-60H | [9 empty] | 4A | [5 empty] | Analog, PWM | 87% | OCP, OTP, OVP, SCP | [9 empty] | 1 (Unlimited) |  | Chassis Mount |  |  | 1 |  |  |  | -40°C ~ 50°C | [7 empty] | Box |  | 60 W |  | IP64 |  | 7704220 |  |  | HLN-60H (60W) | 6.34" L x 2.42" W x 1.38" H (161.0mm x 61.5mm x 35.0mm) |  | Wire Leads | AC DC Converter |  |  | 305VAC | 90VAC | 3.75 kV | 15V |  |  |  |  | 9 | https://www.unikeyic.com/media/datasheet/c0/b2/18d2/c0/b1fef7847933cd3d1d0652676e653a09.pdf | https://www.unikeyic.com/products/switch-mode-power-supply/hln-60h-15b/34067985.html
HLN-60H-42A | Mean-Well USA, Inc. | 1: 182.6055 | 60W 1 90V(AC) 305V(AC) 1.45A wire mounting，base mount 161mm*61.5mm*35mm |  |  |  |  | HLN-60H | [9 empty] | 1.45A | [5 empty] | PWM | 90% | OCP, OTP, OVP, SCP | [9 empty] | 1 (Unlimited) |  | Chassis Mount |  |  | 1 |  |  |  | -40°C ~ 50°C | [7 empty] | Box |  | 60 W |  | IP64 |  |  |  |  | HLN-60H (60W) | 6.34" L x 2.42" W x 1.38" H (161.0mm x 61.5mm x 35.0mm) |  | Wire Leads | AC DC Converter |  |  | 305VAC | 90VAC | 3.75 kV | 42V |  |  |  |  | 4 | https://www.unikeyic.com/media/datasheet/c0/b2/18d2/c0/b1fef7847933cd3d1d0652676e653a09.pdf | https://www.unikeyic.com/products/switch-mode-power-supply/hln-60h-42a/34486261.html
HLN-80H-24B | Mean-Well USA, Inc. | 1: 46.1209 10: 44.4127 50: 42.7045 | 82W 1 90V(AC) 305V(AC) 3.4A wire mounting，base mount 161mm*61.5mm*35mm |  |  |  |  | HLN-80H | [9 empty] | 3.4A | [5 empty] | Analog, PWM | 90.5% | OCP, OTP, OVP, SCP | [9 empty] | 1 (Unlimited) |  | Chassis Mount |  |  | 1 |  |  |  | -40°C ~ 50°C | [7 empty] | Box |  | 82 W |  | IP64 |  |  |  |  | HLN-80H (80W) | 6.34" L x 2.42" W x 1.38" H (161.0mm x 61.5mm x 35.0mm) |  | Wire Leads | AC DC Converter |  |  | 305VAC | 90VAC | 3.75 kV | 24V |  |  |  |  | 12 | https://www.unikeyic.com/media/datasheet/3b/8c/f19a/3b/3546b3f300efe53ea83f7a84d56107c9.pdf | https://www.unikeyic.com/products/switch-mode-power-supply/hln-80h-24b/23373299.html
HLN-80H-42A | Mean-Well USA, Inc. | 1: 246.483 | 82W 1 90V(AC) 305V(AC) 1.95A wire mounting，base mount 161mm*61.5mm*35mm |  |  |  |  | HLN-80H | [9 empty] | 1.95A | [5 empty] | PWM | 91% | OCP, OTP, OVP, SCP | [9 empty] | 1 (Unlimited) |  | Chassis Mount |  |  | 1 |  |  |  | -40°C ~ 50°C | [7 empty] | Box |  | 82 W |  | IP64 |  | 7704247 |  |  | HLN-80H (80W) | 6.34" L x 2.42" W x 1.38" H (161.0mm x 61.5mm x 35.0mm) |  | Wire Leads | AC DC Converter |  |  | 305VAC | 90VAC | 3.75 kV | 42V |  |  |  |  | 5 | https://www.unikeyic.com/media/datasheet/3b/8c/f19a/3b/3546b3f300efe53ea83f7a84d56107c9.pdf | https://www.unikeyic.com/products/switch-mode-power-supply/hln-80h-42a/34557219.html
HLN-80H-54A | Mean-Well USA, Inc. | 1: 223.3698 | 81W 1 90V(AC) 305V(AC) 1.5A wire mounting，base mount 161mm*61.5mm*35mm |  |  |  |  | HLN-80H | [9 empty] | 1.5A | [5 empty] | PWM | 91% | OCP, OTP, OVP, SCP | [9 empty] | 1 (Unlimited) |  | Chassis Mount |  |  | 1 |  |  |  | -40°C ~ 50°C | [7 empty] | Box |  | 81 W |  | IP64 |  | 7704251 |  |  | HLN-80H (80W) | 6.34" L x 2.42" W x 1.38" H (161.0mm x 61.5mm x 35.0mm) |  | Wire Leads | AC DC Converter |  |  | 305VAC | 90VAC | 3.75 kV | 54V |  |  |  |  | 14 | https://www.unikeyic.com/media/datasheet/3b/8c/f19a/3b/3546b3f300efe53ea83f7a84d56107c9.pdf | https://www.unikeyic.com/products/switch-mode-power-supply/hln-80h-54a/23277288.html
HLP-80H-20 | Mean-Well USA, Inc. | 1: 175.6491 | 80W 1 90V(AC) 305V(AC) 1% 4A base mount 167mm*53mm*29.5mm |  |  | Industrial | [6 empty] | 4A | - | [8 empty] | HLP-80H-20 Mean-Well USA, Inc. | [7 empty] | 167mm*53mm*29.5mm | 1% | 305V(AC) | 90V(AC) |  |  | base mount |  |  | 1 |  | -40℃~70℃ |  |  |  | 80W | - | - | - | [6 empty] | On sale |  |  |  | Compliant | boxed | [15 empty] | 6 | https://www.unikeyic.com/media/datasheet/db/6e/93cf/db/a8290ec270d2016ca49b49405e093fdb.pdf | https://www.unikeyic.com/products/switch-mode-power-supply/hlp-80h-20/23319399.html
HLP-80H-48 | Mean-Well USA, Inc. | 1: 194.871 | 82W 1 90V(AC) 305V(AC) 0.5% 1.7A base mount 167mm*53mm*29.5mm |  |  |  |  | HLP-80H | [9 empty] | 1.7A | [5 empty] | Analog, PWM | 90% | OCP, OTP, OVP, SCP | [9 empty] | 1 (Unlimited) |  | Chassis Mount |  |  | 1 |  |  |  | -40°C ~ 70°C | [7 empty] | Box |  | 82 W |  | - |  | 7704277 |  |  | HLP-80H (80W) | 6.57" L x 2.09" W x 1.16" H (167.0mm x 53.0mm x 29.5mm) |  | Rectangular, 6 Position | AC DC Converter |  |  | 305VAC | 90VAC | 3.75 kV | 28.8 ~ 48V |  |  |  |  | 4 | https://www.unikeyic.com/media/datasheet/db/6e/93cf/db/a8290ec270d2016ca49b49405e093fdb.pdf | https://www.unikeyic.com/products/switch-mode-power-supply/hlp-80h-48/34071860.html
HP1501-9RTG | Bel Fuse | 10: 713.38 | 122W 1 16.8V 137.5V 15V base mount 164mm*111mm*20.32mm |  |  | Commercial | [6 empty] | - | - | [8 empty] | HP1501-9RTG Bel Fuse | [7 empty] | 164mm*111mm*20.32mm | - | 137.5V | 16.8V |  |  | base mount |  |  | 1 |  | -40℃~71℃ |  |  |  | 122W | 15V | - | - | [6 empty] | On sale |  |  |  | Compliant | bulk | [15 empty] | 19 | https://www.unikeyic.com/media/datasheet/9b/6a/9246/9b/0bd9e4db73053ca23941ed007bc3ff31.pdf | https://www.unikeyic.com/products/switch-mode-power-supply/hp1501-9rtg/12245492.html
HP3040-9RG | Bel Fuse | 1: 1002.7152 5: 965.1744 | 187W 3 12.5V 154V 15V 15V 5.1V base mount 164mm*111mm*20.32mm |  |  | Commercial | [6 empty] | - | - | [8 empty] | HP3040-9RG Bel Fuse | [7 empty] | 164mm*111mm*20.32mm | - | 154V | 12.5V |  |  | base mount |  |  | 3 |  | -40℃~71℃ |  |  |  | 187W | 5.1V | 15V | 15V | [6 empty] | On sale |  |  |  | Compliant | boxed, bulk | [15 empty] | 3 | https://www.unikeyic.com/media/datasheet/9b/6a/9246/9b/0bd9e4db73053ca23941ed007bc3ff31.pdf | https://www.unikeyic.com/products/switch-mode-power-supply/hp3040-9rg/28634807.html
HRP-150-36 | Mean-Well USA, Inc. | 1: 35.2673 | Mean Well 154.8W Switching Power Supply, 36V DC Out, 4.3A, 1-OUT |  |  |  | ITE (Commercial) | HRP-150 | [7 empty] | 4.3 A | [8 empty] | 89% | Adjustable Output, PFC, Remote Sense, Universal Input | [8 empty] | No | 1 (Unlimited) |  | Chassis Mount |  |  | 1 |  |  |  | -40°C ~ 70°C (With Derating) | [7 empty] | Box |  | 155W |  |  |  | 7704291 |  |  | HRP-150 (150W) | 6.26" L x 3.82" W x 1.50" H (159.0mm x 97.0mm x 38.0mm) |  |  |  | 85 ~ 264 VAC, 120 ~ 370 VDC | - |  |  | 3 kV |  | 36V | - | - |  | 10 | https://www.unikeyic.com/media/datasheet/d3/d2/00ad/d3d200ad5b1c1f4fd2cb58fe6ce78e6f.pdf | https://www.unikeyic.com/products/switch-mode-power-supply/hrp-150-36/29410711.html
HRP-450-36 | Mean-Well USA, Inc. | 1: 84.1883 10: 81.0703 50: 77.9521 | 450W 1 85V(AC)，120V(DC) 264V(AC)，370V(DC) 0.5% 12.5A 36V base mount 218mm*105mm*41mm |  |  |  | ITE (Commercial) | HRP-450 | [7 empty] | 12.5 A | [8 empty] | 89% | Adjustable Output, PFC, Remote Sense, Universal Input | [8 empty] | No | 1 (Unlimited) |  | Chassis Mount |  |  | 1 |  |  |  | -40°C ~ 70°C (With Derating) | [7 empty] | Box |  | 450W | [6 empty] | HRP-450 (450W) | 8.58" L x 4.13" W x 1.61" H (218.0mm x 105.0mm x 41.0mm) |  |  |  | 85 ~ 264 VAC, 120 ~ 370 VDC | - |  |  | 3 kV |  | 36V | - | - |  | 753 | https://www.unikeyic.com/media/datasheet/b4/50/ef90/b4/12c96dbe5c81fda336ad9803cf87467b.pdf | https://www.unikeyic.com/products/switch-mode-power-supply/hrp-450-36/12278048.html
HRP-600-15 | Mean-Well USA, Inc. | 1: 89.7394 | 645W 1 85V(AC)，120V(DC) 264V(AC)，370V(DC) 0.5% 43A 15V base mount 218mm*105mm*63.5mm |  |  |  | ITE (Commercial) | HRP-600 | [7 empty] | 43 A | [8 empty] | 88% | Adjustable Output, PFC, Remote Sense, Universal Input | [8 empty] | No | 1 (Unlimited) |  | Chassis Mount |  |  | 1 |  |  |  | -40°C ~ 70°C (With Derating) | [7 empty] | Box |  | 645W | [6 empty] | HRP-600 (600W) | 8.58" L x 4.13" W x 2.50" H (218.0mm x 105.0mm x 63.5mm) |  |  |  | 85 ~ 264 VAC, 120 ~ 370 VDC | - |  |  | 3 kV |  | 15V | - | - |  | 35 | https://www.unikeyic.com/media/datasheet/42/42/d626/42/38bf3cc48482f1a00917f1812742695d.pdf | https://www.unikeyic.com/products/switch-mode-power-supply/hrp-600-15/11760772.html
HRP-600-36 | Mean-Well USA, Inc. | 1: 89.7394 | 630W 1 85V(AC)，120V(DC) 264V(AC)，370V(DC) 0.5% 17.5A 36V base mount 218mm*105mm*63.5mm |  |  |  | ITE (Commercial) | HRP-600 | [7 empty] | 17.5 A | [8 empty] | 89% | Adjustable Output, PFC, Remote Sense, Universal Input | [8 empty] | No | 1 (Unlimited) |  | Chassis Mount |  |  | 1 |  |  |  | -40°C ~ 70°C (With Derating) | [7 empty] | Box |  | 630W |  |  |  | 7704323 |  |  | HRP-600 (600W) | 8.58" L x 4.13" W x 2.50" H (218.0mm x 105.0mm x 63.5mm) |  |  |  | 85 ~ 264 VAC, 120 ~ 370 VDC | - |  |  | 3 kV |  | 36V | - | - |  | 7 | https://www.unikeyic.com/media/datasheet/42/42/d626/42/38bf3cc48482f1a00917f1812742695d.pdf | https://www.unikeyic.com/products/switch-mode-power-supply/hrp-600-36/29283344.html
HRPG-1000-48 | Mean-Well USA, Inc. | 1: 136.7572 | Mean Well 1.008kWSwitch Mode Power Supply, 48V DC output voltage 21Aoutput_current, 1Output point |  |  |  | ITE (Commercial) | HRPG-1000 | [7 empty] | 21 A | [8 empty] | 94% | Adjustable Output, PFC, Remote On/Off, Remote Sense, Universal Input | [8 empty] | - | Not Applicable |  | Chassis Mount |  |  | 1 |  |  |  | -40°C ~ 70°C (With Derating) | [7 empty] | Bulk |  | 1008W | [6 empty] | HRPG-1000 (1000W) | 8.58" L x 4.13" W x 2.50" H (218.0mm x 105.0mm x 63.5mm) |  |  |  | 90 ~ 264 VAC, 127 ~ 370 VDC | - |  |  | 3 kV |  | 48V | - | - |  | 3 | https://www.unikeyic.com/media/datasheet/87/86/36f4/87/4b888e2f4450883b5d3a2b1452f5fdd5.pdf | https://www.unikeyic.com/products/switch-mode-power-supply/hrpg-1000-48/11777111.html
HRPG-150-15 | Mean-Well USA, Inc. | 50: 39.8295 500: 35.0519 | 150W 1 85V(AC)，120V(DC) 264V(AC)，370V(DC) 0.5% 10A 15V base mount 159mm*97mm*38mm |  |  |  | ITE (Commercial) | HRPG-150 | [7 empty] | 10 A | [8 empty] | 87% | Adjustable Output, PFC, Remote On/Off, Remote Sense, Universal Input | [8 empty] | No | 1 (Unlimited) |  | Chassis Mount |  |  | 1 |  |  |  | -40°C ~ 70°C (With Derating) | [7 empty] | Box |  | 150W | [6 empty] | HRPG-150 (150W) | 6.26" L x 3.82" W x 1.50" H (159.0mm x 97.0mm x 38.0mm) |  |  |  | 85 ~ 264 VAC, 120 ~ 370 VDC | - |  |  | 3 kV |  | 15V | - | - |  | 5000 | https://www.unikeyic.com/media/datasheet/8e/40/f014/57/b41be191fe343533ba45f4f62a3ccb42.pdf | https://www.unikeyic.com/products/switch-mode-power-supply/hrpg-150-15/11492709.html
HRPG-150-7.5 | Mean-Well USA, Inc. | 1: 44.1873 10: 42.5508 50: 40.9142 | Mean Well 150WSwitch Mode Power Supply, 7.5V DC output voltage 20Aoutput_current, 1Output point |  |  |  | ITE (Commercial) | HRPG-150 | [7 empty] | 20 A | [8 empty] | 86% | Adjustable Output, PFC, Remote On/Off, Remote Sense, Universal Input | [8 empty] | No | 1 (Unlimited) |  | Chassis Mount |  |  | 1 |  |  |  | -40°C ~ 70°C (With Derating) | [7 empty] | Box |  | 150W |  |  |  | 7704342 |  |  | HRPG-150 (150W) | 6.26" L x 3.82" W x 1.50" H (159.0mm x 97.0mm x 38.0mm) |  |  |  | 85 ~ 264 VAC, 120 ~ 370 VDC | - |  |  | 3 kV |  | 7.5V | - | - |  | 4 | https://www.unikeyic.com/media/datasheet/8e/40/f014/57/b41be191fe343533ba45f4f62a3ccb42.pdf | https://www.unikeyic.com/products/switch-mode-power-supply/hrpg-150-7-5/29078572.html
HRPG-200-15 | Mean-Well USA, Inc. | 1: 81.108 5: 77.22 10: 73.764 | 201W 1 85V(AC)，120V(DC) 264V(AC)，370V(DC) 0.5% 13.4A 15V base mount 199mm*98mm*38mm |  |  |  | ITE (Commercial) | HRPG-200 | [7 empty] | 13.4 A | [8 empty] | 88% | Adjustable Output, PFC, Remote On/Off, Remote Sense, Universal Input | [8 empty] | No | 1 (Unlimited) |  | Chassis Mount |  |  | 1 |  |  |  | -40°C ~ 70°C (With Derating) | [7 empty] | Box |  | 201W | [6 empty] | HRPG-200 (200W) | 7.83" L x 3.86" W x 1.50" H (199.0mm x 98.0mm x 38.0mm) |  |  |  | 85 ~ 264 VAC, 120 ~ 370 VDC | - |  |  | 3 kV |  | 15V | - | - |  | 1 | https://www.unikeyic.com/media/datasheet/8e/40/f014/5c/922b26dc91170c42b066b0b8c5692741.pdf | https://www.unikeyic.com/products/switch-mode-power-supply/hrpg-200-15/29375220.html
HRPG-200-7.5 | Mean-Well USA, Inc. | 1: 81.108 5: 77.22 10: 73.764 | 200W 1 85V(AC)，120V(DC) 264V(AC)，370V(DC) 1% 7.5V base mount 199mm*98mm*38mm |  |  |  | ITE (Commercial) | HRPG-200 | [7 empty] | 26.7 A | [8 empty] | 86% | Adjustable Output, PFC, Remote On/Off, Remote Sense, Universal Input | [8 empty] | No | 1 (Unlimited) |  | Chassis Mount |  |  | 1 |  |  |  | -40°C ~ 70°C (With Derating) | [7 empty] | Box |  | 200W | [6 empty] | HRPG-200 (200W) | 7.83" L x 3.86" W x 1.50" H (199.0mm x 98.0mm x 38.0mm) |  |  |  | 85 ~ 264 VAC, 120 ~ 370 VDC | - |  |  | 3 kV |  | 7.5V | - | - |  | 3 | https://www.unikeyic.com/media/datasheet/8e/40/f014/5c/922b26dc91170c42b066b0b8c5692741.pdf | https://www.unikeyic.com/products/switch-mode-power-supply/hrpg-200-7-5/28650701.html
HRPG-300-12 | Mean-Well USA, Inc. | 1: 60.4893 10: 58.2489 50: 56.0086 | Mean Well 324WSwitch Mode Power Supply, 12V DC output voltage 27Aoutput_current, 1Output point |  |  |  | ITE (Commercial) | HRPG-300 | [7 empty] | 27 A | [8 empty] | 88% | Adjustable Output, PFC, Remote On/Off, Remote Sense, Universal Input | [8 empty] | No | 1 (Unlimited) |  | Chassis Mount |  |  | 1 |  |  |  | -40°C ~ 70°C (With Derating) | [7 empty] | Box |  | 324W | [6 empty] | HRPG-300 (300W) | 7.83" L x 4.13" W x 1.61" H (199.0mm x 105.0mm x 41.0mm) |  |  |  | 85 ~ 264 VAC, 120 ~ 370 VDC | - |  |  | 3 kV |  | 12V | - | - |  | 201 | https://www.unikeyic.com/media/datasheet/8e/40/f014/78/f3fa40396e87b15b24f22488cc2d16d0.pdf | https://www.unikeyic.com/products/switch-mode-power-supply/hrpg-300-12/11649094.html
HRPG-300-5 | Mean-Well USA, Inc. | 1: 63.7 10: 61.3408 50: 58.9815 | 300W 1 85V(AC)，120V(DC) 264V(AC)，370V(DC) 1% 60A 5V base mount 199mm*105mm*41mm |  |  |  | ITE (Commercial) | HRPG-300 | [7 empty] | 60 A | [8 empty] | 82% | Adjustable Output, PFC, Remote On/Off, Remote Sense, Universal Input | [8 empty] | No | 1 (Unlimited) |  | Chassis Mount |  |  | 1 |  |  |  | -40°C ~ 70°C (With Derating) | [7 empty] | Box |  | 300W |  |  |  | 7704357 |  |  | HRPG-300 (300W) | 7.83" L x 4.13" W x 1.61" H (199.0mm x 105.0mm x 41.0mm) |  |  |  | 85 ~ 264 VAC, 120 ~ 370 VDC | - |  |  | 3 kV |  | 5V | - | - |  | 1 | https://www.unikeyic.com/media/datasheet/8e/40/f014/78/f3fa40396e87b15b24f22488cc2d16d0.pdf | https://www.unikeyic.com/products/switch-mode-power-supply/hrpg-300-5/11532647.html
HRPG-300-7.5 | Mean-Well USA, Inc. | 1: 96.404 5: 96.404 10: 94.6512 50: 94.6512 | 300W 1 85V(AC)，120V(DC) 264V(AC)，370V(DC) 1% 40A 7.5V base mount 199mm*105mm*41mm |  |  |  | ITE (Commercial) | HRPG-300 | [7 empty] | 40 A | [8 empty] | 86% | Adjustable Output, PFC, Remote On/Off, Remote Sense, Universal Input | [8 empty] | No | 1 (Unlimited) |  | Chassis Mount |  |  | 1 |  |  |  | -40°C ~ 70°C (With Derating) | [7 empty] | Box |  | 300W |  |  |  | 7704358 |  |  | HRPG-300 (300W) | 7.83" L x 4.13" W x 1.61" H (199.0mm x 105.0mm x 41.0mm) |  |  |  | 85 ~ 264 VAC, 120 ~ 370 VDC | - |  |  | 3 kV |  | 7.5V | - | - |  | 2 | https://www.unikeyic.com/media/datasheet/8e/40/f014/78/f3fa40396e87b15b24f22488cc2d16d0.pdf | https://www.unikeyic.com/products/switch-mode-power-supply/hrpg-300-7-5/12271652.html
HRPG-450-7.5 | Mean-Well USA, Inc. | 1: 103.5946 10: 99.7577 50: 95.9209 | Mean Well 450WSwitch Mode Power Supply, 7.5V DC output voltage 60Aoutput_current, 1Output point |  |  |  | ITE (Commercial) | HRPG-450 | [7 empty] | 60 A | [8 empty] | 86.5% | Adjustable Output, PFC, Remote On/Off, Remote Sense, Universal Input | [8 empty] | No | 1 (Unlimited) |  | Chassis Mount |  |  | 1 |  |  |  | -40°C ~ 70°C (With Derating) | [7 empty] | Box |  | 450W |  |  |  | 7704366 |  |  | HRPG-450 (450W) | 8.58" L x 4.13" W x 1.61" H (218.0mm x 105.0mm x 41.0mm) |  |  |  | 85 ~ 264 VAC, 120 ~ 370 VDC | - |  |  | 3 kV |  | 7.5V | - | - |  | 1 | https://www.unikeyic.com/media/datasheet/e8/5d/acd5/e8/489472ce8b3c6422f508e521aac1c4d0.pdf | https://www.unikeyic.com/products/switch-mode-power-supply/hrpg-450-7-5/11527357.html
HRPG-600-12 | Mean-Well USA, Inc. | 1: 106.9118 10: 102.952 50: 98.9923 | 636W 1 85V(AC)，120V(DC) 264V(AC)，370V(DC) 0.5% 53A 12V base mount 218mm*105mm*63.5mm |  |  |  | ITE (Commercial) | HRPG-600 | [7 empty] | 53 A | [8 empty] | 88% | Adjustable Output, Load Sharing, PFC, Remote On/Off, Remote Sense, Universal Input | [8 empty] | No | 1 (Unlimited) |  | Chassis Mount |  |  | 1 |  |  |  | -40°C ~ 70°C (With Derating) | [7 empty] | Box |  | 636W |  |  |  | 7704367 |  |  | HRPG-600 (600W) | 8.58" L x 4.13" W x 2.50" H (218.0mm x 105.0mm x 63.5mm) |  |  |  | 85 ~ 264 VAC, 120 ~ 370 VDC | - |  |  | 3 kV |  | 12V | - | - |  | 127 | https://www.unikeyic.com/media/datasheet/df/b3/3b58/df/74a61af25ad17595edefcd477f25c23f.pdf | https://www.unikeyic.com/products/switch-mode-power-supply/hrpg-600-12/12550047.html
HSP-200-4.2 | Mean-Well USA, Inc. | 1: 207.009 | 168W 1 90V(AC)，127V(DC) 264V(AC)，370V(DC) 1% 40A 4.2V base mount 210mm*62mm*31mm |  |  |  | ITE (Commercial) | HSP-200 | [7 empty] | 40 A | [8 empty] | 88% | Adjustable Output, PFC, Universal Input | [8 empty] | No | 1 (Unlimited) |  | Chassis Mount |  |  | 1 |  |  |  | -30°C ~ 70°C (With Derating) | [7 empty] | Box |  | 168W |  |  |  | 7704391 |  |  | HSP-200 (200W) | 8.27" L x 2.44" W x 1.22" H (210.0mm x 62.0mm x 31.0mm) |  |  |  | 90 ~ 264 VAC, 127 ~ 370 VDC | - |  |  | 3 kV |  | 4.2V | - | - |  | 1000 | https://www.unikeyic.com/media/datasheet/65/cd/a09c/65/92e3f781e7eed4bb03a9f8c6060e5800.pdf | https://www.unikeyic.com/products/switch-mode-power-supply/hsp-200-4-2/12299893.html
HSP-300-4.2 | Mean-Well USA, Inc. | 1: 42.8569 10: 41.2696 50: 39.6824 | 252W 1 90V(AC) 264V(AC) 1% 60A 4.2V base mount 210mm*81mm*31mm |  |  |  | ITE (Commercial) | HSP-300 | [7 empty] | 60 A | [8 empty] | 85% | Adjustable Output, PFC, Universal Input | [8 empty] | No | 1 (Unlimited) |  | Chassis Mount |  |  | 1 |  |  |  | -30°C ~ 70°C (With Derating) | [7 empty] | Box |  | 252W | [6 empty] | HSP-300 (300W) | 8.27" L x 3.19" W x 1.22" H (210.0mm x 81.0mm x 31.0mm) |  |  |  | 90 ~ 135 VAC, 180 ~ 264 VAC | - |  |  | 3 kV |  | 4.2V | - | - |  | 15 | https://www.unikeyic.com/media/datasheet/d8/be/55ce/d8/abdabf50e3b2020c44b47f671cdcc967.pdf | https://www.unikeyic.com/products/switch-mode-power-supply/hsp-300-4-2/29172152.html
HVG-100-15B | Mean-Well USA, Inc. | 1: 84.6106 5: 80.6129 10: 77.0469 | 75W 1 180V(AC) 528V(AC) 5A wire mounting，base mount 212mm*68mm*38.5mm |  |  |  |  | HVG-100 | [9 empty] | 5A | [5 empty] | Analog, PWM | 89% | OCP, OTP, OVP, SCP | [9 empty] | 1 (Unlimited) |  | Chassis Mount |  |  | 1 |  |  |  | -40°C ~ 90°C | [7 empty] | Box |  | 75 W |  | IP67 |  |  |  |  | HVG-100 (100W) | 8.35" L x 2.68" W x 1.52" H (212.0mm x 68.0mm x 38.5mm) |  | Wire Leads | AC DC Converter |  |  | 528VAC | 180VAC | 3.75 kV | 9 ~ 15V |  |  |  |  | 2 | https://www.unikeyic.com/media/datasheet/73/07/95a2/73/4b7ac47b6f4c4a0025694f2b11e6da60.pdf | https://www.unikeyic.com/products/switch-mode-power-supply/hvg-100-15b/34031940.html
HVG-100-30A | Mean-Well USA, Inc. | 1: 370.7455 | 96W 1 180V(AC) 528V(AC) 3.2A wire mounting，base mount 212mm*68mm*38.5mm |  |  |  |  | HVG-100 | [9 empty] | 3.2A | [5 empty] | - | 91% | OCP, OTP, OVP, SCP | [9 empty] | 1 (Unlimited) |  | Chassis Mount |  |  | 1 |  |  |  | -40°C ~ 90°C | [7 empty] | Box |  | 96 W |  | IP65 |  | 7704402 |  |  | HVG-100 (100W) | 8.35" L x 2.68" W x 1.52" H (212.0mm x 68.0mm x 38.5mm) |  | Wire Leads | AC DC Converter |  |  | 528VAC | 180VAC | 3.75 kV | 27 ~ 33V |  |  |  |  | 7 | https://www.unikeyic.com/media/datasheet/73/07/95a2/73/4b7ac47b6f4c4a0025694f2b11e6da60.pdf | https://www.unikeyic.com/products/switch-mode-power-supply/hvg-100-30a/22822737.html
HVG-100-42A | Mean-Well USA, Inc. | 1: 344.25 | 96W 1 180V(AC) 528V(AC) 2.28A wire mounting，base mount 212mm*68mm*38.5mm |  |  |  |  | HVG-100 | [9 empty] | 2.28A | [5 empty] | - | 90.5% | OCP, OTP, OVP, SCP | [9 empty] | 1 (Unlimited) |  | Chassis Mount |  |  | 1 |  |  |  | -40°C ~ 90°C | [7 empty] | Box |  | 96 W |  | IP65 |  |  |  |  | HVG-100 (100W) | 8.35" L x 2.68" W x 1.52" H (212.0mm x 68.0mm x 38.5mm) |  | Wire Leads | AC DC Converter |  |  | 528VAC | 180VAC | 3.75 kV | 38 ~ 46V |  |  |  |  | 3 | https://www.unikeyic.com/media/datasheet/73/07/95a2/73/4b7ac47b6f4c4a0025694f2b11e6da60.pdf | https://www.unikeyic.com/products/switch-mode-power-supply/hvg-100-42a/34456437.html
HVG-100-54B | Mean-Well USA, Inc. | 1: 86.13 5: 80.568 10: 74.865 20: 72.66 | 96W 1 180V(AC) 528V(AC) 1.77A wire mounting，base mount 212mm*68mm*38.5mm |  |  |  |  | HVG-100 | [9 empty] | 1.77A | [5 empty] | Analog, PWM | 91% | OCP, OTP, OVP, SCP | [9 empty] | 1 (Unlimited) |  | Chassis Mount |  |  | 1 |  |  |  | -40°C ~ 90°C | [7 empty] | Box |  | 96 W |  | IP67 |  | 7704411 |  |  | HVG-100 (100W) | 8.35" L x 2.68" W x 1.52" H (212.0mm x 68.0mm x 38.5mm) |  | Wire Leads | AC DC Converter |  |  | 528VAC | 180VAC | 3.75 kV | 27 ~ 54V |  |  |  |  | 4 | https://www.unikeyic.com/media/datasheet/73/07/95a2/73/4b7ac47b6f4c4a0025694f2b11e6da60.pdf | https://www.unikeyic.com/products/switch-mode-power-supply/hvg-100-54b/34605844.html
HVG-150-24A | Mean-Well USA, Inc. | 1: 52.7552 10: 50.8013 50: 48.8474 | 150W 1 180V(AC) 528V(AC) 6.25A wire mounting，base mount 221mm*68mm*38.8mm |  |  |  |  | HVG-150 | [9 empty] | 6.25A | [5 empty] | - | 91% | OCP, OTP, OVP, SCP | [9 empty] | 1 (Unlimited) |  | Chassis Mount |  |  | 1 |  |  |  | -40°C ~ 85°C | [7 empty] | Box |  | 150 W |  | IP65 |  |  |  |  | HVG-150 (150W) | 8.70" L x 2.68" W x 1.53" H (221.0mm x 68.0mm x 38.8mm) |  | Wire Leads | AC DC Converter |  |  | 528VAC | 180VAC | 3.75 kV | 22 ~ 27V |  |  |  |  | 2 | https://www.unikeyic.com/media/datasheet/de/fc/75a6/de/d54f061854feeafa962d116a74740b2b.pdf | https://www.unikeyic.com/products/switch-mode-power-supply/hvg-150-24a/34484694.html
HVG-150-42A | Mean-Well USA, Inc. | 1: 362.61 | 150W 1 180V(AC) 528V(AC) 3.58A wire mounting，base mount 221mm*68mm*38.8mm |  |  |  |  | HVG-150 | [9 empty] | 3.58A | [5 empty] | - | 91% | OCP, OTP, OVP, SCP | [9 empty] | 1 (Unlimited) |  | Chassis Mount |  |  | 1 |  |  |  | -40°C ~ 85°C | [7 empty] | Box |  | 150 W |  | IP65 |  |  |  |  | HVG-150 (150W) | 8.70" L x 2.68" W x 1.53" H (221.0mm x 68.0mm x 38.8mm) |  | Wire Leads | AC DC Converter |  |  | 528VAC | 180VAC | 3.75 kV | 38 ~ 46V |  |  |  |  | 7 | https://www.unikeyic.com/media/datasheet/de/fc/75a6/de/d54f061854feeafa962d116a74740b2b.pdf | https://www.unikeyic.com/products/switch-mode-power-supply/hvg-150-42a/34516788.html
HVG-150-48B | Mean-Well USA, Inc. | 1: 371.79 | 150W 1 180V(AC) 528V(AC) 3.13A wire mounting，base mount 221mm*68mm*38.8mm |  |  |  |  | HVG-150 | [9 empty] | 3.13A | [5 empty] | Analog, PWM | 91.5% | OCP, OTP, OVP, SCP | [9 empty] | 1 (Unlimited) |  | Chassis Mount |  |  | 1 |  |  |  | -40°C ~ 85°C | [7 empty] | Box |  | 150 W |  | IP67 |  |  |  |  | HVG-150 (150W) | 8.70" L x 2.68" W x 1.53" H (221.0mm x 68.0mm x 38.8mm) |  | Wire Leads | AC DC Converter |  |  | 528VAC | 180VAC | 3.75 kV | 26.4 ~ 48V |  |  |  |  | 5 | https://www.unikeyic.com/media/datasheet/de/fc/75a6/de/d54f061854feeafa962d116a74740b2b.pdf | https://www.unikeyic.com/products/switch-mode-power-supply/hvg-150-48b/34190504.html
HVG-240-36A | Mean-Well USA, Inc. | 1: 60.4893 10: 58.2489 50: 56.0086 | 241W 1 180V(AC) 528V(AC) 6.7A wire mounting，base mount 230.2mm*68mm*38.8mm |  |  |  |  | HVG-240 | [9 empty] | 6.7A | [5 empty] | - | 93% | OCP, OTP, OVP, SCP | [9 empty] | 1 (Unlimited) |  | Chassis Mount |  |  | 1 |  |  |  | -40°C ~ 90°C | [7 empty] | Box |  | 241 W |  | IP65 |  |  |  |  | HVG-240 (240W) | 9.06" L x 2.68" W x 1.53" H (230.2mm x 68.0mm x 38.8mm) |  | Wire Leads | AC DC Converter |  |  | 528VAC | 180VAC | 3.75 kV | 33.5 ~ 38.5V |  |  |  |  | 10 | https://www.unikeyic.com/media/datasheet/50/2d/8b1e/50/b6b50dd3af4207e49fbfc060956f6ed8.pdf | https://www.unikeyic.com/products/switch-mode-power-supply/hvg-240-36a/23167888.html
HVG-240-42A | Mean-Well USA, Inc. | 1: 413.61 | 239W 1 180V(AC) 528V(AC) 5.7A wire mounting，base mount 230.2mm*68mm*38.8mm |  |  |  |  | HVG-240 | [9 empty] | 5.7A | [5 empty] | - | 93% | OCP, OTP, OVP, SCP | [9 empty] | 1 (Unlimited) |  | Chassis Mount |  |  | 1 |  |  |  | -40°C ~ 90°C | [7 empty] | Box |  | 239 W |  | IP65 |  |  |  |  | HVG-240 (240W) | 9.06" L x 2.68" W x 1.53" H (230.2mm x 68.0mm x 38.8mm) |  | Wire Leads | AC DC Converter |  |  | 528VAC | 180VAC | 3.75 kV | 39 ~ 45V |  |  |  |  | 1000 | https://www.unikeyic.com/media/datasheet/50/2d/8b1e/50/b6b50dd3af4207e49fbfc060956f6ed8.pdf | https://www.unikeyic.com/products/switch-mode-power-supply/hvg-240-42a/34090119.html
HVG-240-42B | Mean-Well USA, Inc. | 1: 423.3 | 235W 1 180V(AC) 528V(AC) 14.3A wire mounting，base mount 230.2mm*68mm*38.8mm |  |  |  |  | HVG-240 | [9 empty] | 5.7A | [5 empty] | Analog, PWM | 93% | OCP, OTP, OVP, SCP | [9 empty] | 1 (Unlimited) |  | Chassis Mount |  |  | 1 |  |  |  | -40°C ~ 90°C | [7 empty] | Box |  | 235 W |  | IP67 |  | 7704437 |  |  | HVG-240 (240W) | 9.06" L x 2.68" W x 1.53" H (230.2mm x 68.0mm x 38.8mm) |  | Wire Leads | AC DC Converter |  |  | 528VAC | 180VAC | 3.75 kV | 21 ~ 42V |  |  |  |  | 1000 | https://www.unikeyic.com/media/datasheet/50/2d/8b1e/50/b6b50dd3af4207e49fbfc060956f6ed8.pdf | https://www.unikeyic.com/products/switch-mode-power-supply/hvg-240-42b/34229379.html
HVG-240-48B | Mean-Well USA, Inc. | 1: 61.5536 10: 59.2739 50: 56.9941 | 240W 1 180V(AC) 528V(AC) 5A wire mounting，base mount 230.2mm*68mm*38.8mm |  |  |  |  | HVG-240 | [9 empty] | 5A | [5 empty] | Analog, PWM | 92.5% | OCP, OTP, OVP, SCP | [9 empty] | 1 (Unlimited) |  | Chassis Mount |  |  | 1 |  |  |  | -40°C ~ 90°C | [7 empty] | Box |  | 240 W |  | IP67 |  | 7704439 |  |  | HVG-240 (240W) | 9.06" L x 2.68" W x 1.53" H (230.2mm x 68.0mm x 38.8mm) |  | Wire Leads | AC DC Converter |  |  | 528VAC | 180VAC | 3.75 kV | 24 ~ 48V |  |  |  |  | 11 | https://www.unikeyic.com/media/datasheet/50/2d/8b1e/50/b6b50dd3af4207e49fbfc060956f6ed8.pdf | https://www.unikeyic.com/products/switch-mode-power-supply/hvg-240-48b/23403040.html
HVG-320-30A | Mean-Well USA, Inc. | 1: 723.996 | 321W 1 180V(AC) 528V(AC) wire mounting，base mount 235.2mm*90mm*43.8mm |  |  |  |  | HVG-320 | [9 empty] | 10.7A | [5 empty] | - | 93% | OCP, OTP, OVP, SCP | [9 empty] | 1 (Unlimited) |  | Chassis Mount |  |  | 1 |  |  |  | -40°C ~ 85°C | [7 empty] | Box |  | 321 W |  | IP65 |  |  |  |  | HVG-320 (320W) | 9.26" L x 3.54" W x 1.72" H (235.2mm x 90.0mm x 43.8mm) |  | Wire Leads | AC DC Converter |  |  | 528VAC | 180VAC | 3.75 kV | 26 ~ 32V |  |  |  |  | 5 | https://www.unikeyic.com/media/datasheet/84/3c/f0cd/84/144ee52d0e4986933291b38624cdec26.pdf | https://www.unikeyic.com/products/switch-mode-power-supply/hvg-320-30a/34338303.html
HVG-480-36B | Mean-Well USA, Inc. | 1: 194.0758 | 479W 1 180V(AC) 528V(AC) 13.3A wire mounting，base mount 235.2mm*125mm*43.8mm |  |  |  |  | HVG-480 | [9 empty] | 13.3A | [5 empty] | Analog, PWM | 94.5% | OCP, OTP, OVP, SCP | [9 empty] | 1 (Unlimited) |  | Chassis Mount |  |  | 1 |  |  |  | -40°C ~ 85°C | [7 empty] | Box |  | 479 W |  | IP67 |  | 7704459 |  |  | HVG-480 (480W) | 9.26" L x 4.92" W x 1.72" H (235.2mm x 125.0mm x 43.8mm) |  | Wire Leads | AC DC Converter |  |  | 528VAC | 180VAC | 3.75 kV | 18 ~ 36V |  |  |  |  | 5 | https://www.unikeyic.com/media/datasheet/93/ea/0a74/93/6ba9f74323c2707f856bb5e87ddf2b2b.pdf | https://www.unikeyic.com/products/switch-mode-power-supply/hvg-480-36b/34227817.html
HVG-480-42B | Mean-Well USA, Inc. | 1: 809.88 | 479W 1 180V(AC) 528V(AC) 11.4A wire mounting，base mount 235.2mm*125mm*43.8mm |  |  |  |  | HVG-480 | [9 empty] | 11.4A | [5 empty] | Analog, PWM | 95% | OCP, OTP, OVP, SCP | [9 empty] | 1 (Unlimited) |  | Chassis Mount |  |  | 1 |  |  |  | -40°C ~ 85°C | [7 empty] | Box |  | 479 W |  | IP67 |  |  |  |  | HVG-480 (480W) | 9.26" L x 4.92" W x 1.72" H (235.2mm x 125.0mm x 43.8mm) |  | Wire Leads | AC DC Converter |  |  | 528VAC | 180VAC | 3.75 kV | 21 ~ 42V |  |  |  |  | 6 | https://www.unikeyic.com/media/datasheet/93/ea/0a74/93/6ba9f74323c2707f856bb5e87ddf2b2b.pdf | https://www.unikeyic.com/products/switch-mode-power-supply/hvg-480-42b/34460384.html
HVG-480-48B | Mean-Well USA, Inc. | 1: 119.045 10: 114.636 50: 110.2269 | 480W 1 180V(AC) 528V(AC) 10A wire mounting，base mount 235.2mm*125mm*43.8mm |  |  |  |  | HVG-480 | [9 empty] | 10A | [5 empty] | Analog, PWM | 95% | OCP, OTP, OVP, SCP | [9 empty] | 1 (Unlimited) |  | Chassis Mount |  |  | 1 |  |  |  | -40°C ~ 85°C | [7 empty] | Box |  | 480 W |  | IP67 |  |  |  |  | HVG-480 (480W) | 9.26" L x 4.92" W x 1.72" H (235.2mm x 125.0mm x 43.8mm) |  | Wire Leads | AC DC Converter |  |  | 528VAC | 180VAC | 3.75 kV | 24 ~ 48V |  |  |  |  | 10 | https://www.unikeyic.com/media/datasheet/93/ea/0a74/93/6ba9f74323c2707f856bb5e87ddf2b2b.pdf | https://www.unikeyic.com/products/switch-mode-power-supply/hvg-480-48b/34121760.html
HVG-65-42A | Mean-Well USA, Inc. | 1: 268.26 | 65W 1 180V(AC) 528V(AC) 1.55A wire mounting，base mount 165mm*61.5mm*36.8mm |  |  |  |  | HVG-65 | [9 empty] | 1.55A | [5 empty] | - | 89.5% | OCP, OTP, OVP, SCP | [9 empty] | 1 (Unlimited) |  | Chassis Mount |  |  | 1 |  |  |  | -40°C ~ 80°C | [7 empty] | Box |  | 65 W |  | IP65 |  | 7704478 |  |  | HVG-65 (65W) | 6.50" L x 2.42" W x 1.45" H (165.0mm x 61.5mm x 36.8mm) |  | Wire Leads | AC DC Converter |  |  | 528VAC | 180VAC | 3.75 kV | 38 ~ 46V |  |  |  |  | 5 | https://www.unikeyic.com/media/datasheet/76/8d/024c/76/7f8a9ab580d3e6ecbc8dad792792d75b.pdf | https://www.unikeyic.com/products/switch-mode-power-supply/hvg-65-42a/34299861.html
HVG-65-48B | Mean-Well USA, Inc. | 1: 276.93 | 65W 1 180V(AC) 528V(AC) 1.36A wire mounting，base mount 165mm*61.5mm*36.8mm |  |  |  |  | HVG-65 | [9 empty] | 1.36A | [5 empty] | Analog, PWM | 90% | OCP, OTP, OVP, SCP | [9 empty] | 1 (Unlimited) |  | Chassis Mount |  |  | 1 |  |  |  | -40°C ~ 80°C | [7 empty] | Box |  | 65 W |  | IP67 |  |  |  |  | HVG-65 (65W) | 6.50" L x 2.42" W x 1.45" H (165.0mm x 61.5mm x 36.8mm) |  | Wire Leads | AC DC Converter |  |  | 528VAC | 180VAC | 3.75 kV | 28.8 ~ 48V |  |  |  |  | 1000 | https://www.unikeyic.com/media/datasheet/76/8d/024c/76/7f8a9ab580d3e6ecbc8dad792792d75b.pdf | https://www.unikeyic.com/products/switch-mode-power-supply/hvg-65-48b/22957201.html
HVG-65-54B | Mean-Well USA, Inc. | 1: 66.3489 5: 63.2152 10: 60.4056 | 65W 1 180V(AC) 528V(AC) 1.21A wire mounting，base mount 165mm*61.5mm*36.8mm |  |  |  |  | HVG-65 | [9 empty] | 1.21A | [5 empty] | Analog, PWM | 90% | OCP, OTP, OVP, SCP | [9 empty] | 1 (Unlimited) |  | Chassis Mount |  |  | 1 |  |  |  | -40°C ~ 80°C | [7 empty] | Box |  | 65 W |  | IP67 |  | 7704483 |  |  | HVG-65 (65W) | 6.50" L x 2.42" W x 1.45" H (165.0mm x 61.5mm x 36.8mm) |  | Wire Leads | AC DC Converter |  |  | 528VAC | 180VAC | 3.75 kV | 32.4 ~ 54V |  |  |  |  | 10 | https://www.unikeyic.com/media/datasheet/76/8d/024c/76/7f8a9ab580d3e6ecbc8dad792792d75b.pdf | https://www.unikeyic.com/products/switch-mode-power-supply/hvg-65-54b/23119648.html
HVGC-320-2100A | Mean-Well USA, Inc. |  | 320W 1 180V(AC) 528V(AC) 2.1A wire mounting，base mount 235.2mm*90mm*43.8mm |  |  |  |  | HVGC-320 | [9 empty] | 2.1A | [5 empty] | - | 93.5% | OTP, OVP, SCP | [9 empty] | 1 (Unlimited) |  | Chassis Mount |  |  | 1 |  |  |  | -40°C ~ 90°C | [7 empty] | Box |  | 320 W |  | IP65 |  |  |  |  | HVGC-320 (320W) | 9.26" L x 3.54" W x 1.72" H (235.2mm x 90.0mm x 43.8mm) |  | Wire Leads | AC DC Converter |  |  | 528VAC | 180VAC | 3.75 kV | 76.2 ~ 152.4V | [5 empty] | https://www.unikeyic.com/media/datasheet/f8/a4/fc15/f8/89f09325c0d8238eede9e5a676a80725.pdf | https://www.unikeyic.com/products/switch-mode-power-supply/hvgc-320-2100a/34553292.html
HVGC-65-700A | Mean-Well USA, Inc. | 1: 268.26 | 65W 1 180V(AC) 528V(AC) 700mA wire mounting，base mount 165mm*61.5mm*36.8mm |  |  |  |  | HVGC-65 | [9 empty] | 700mA | [5 empty] | - | 90.5% | OTP, OVP, SCP | [9 empty] | 1 (Unlimited) |  | Chassis Mount |  |  | 1 |  |  |  | -40°C ~ 80°C | [7 empty] | Box |  | 65 W |  | IP65 |  | 7704532 |  |  | HVGC-65 (65W) | 6.50" L x 2.42" W x 1.45" H (165.0mm x 61.5mm x 36.8mm) |  | Wire Leads | AC DC Converter |  |  | 528VAC | 180VAC | 3.75 kV | 9 ~ 93V |  |  |  |  | 1000 | https://www.unikeyic.com/media/datasheet/bc/c9/1317/bc/8a4d12d5f2021e74fb42c2c692200ef4.pdf | https://www.unikeyic.com/products/switch-mode-power-supply/hvgc-65-700a/34581913.html
HWS100A12/HDA | TDK-Lambda | 1: 185.328 5: 175.3164 10: 163.9872 25: 162.6264 50: 160.5096 | 102W 1 85V(AC)，120V(DC) 265V(AC)，370V(DC) 8.5A 12V base mount 160mm*42mm*82mm |  |  | Commercial | [6 empty] | 8.5A | - | [16 empty] | 160mm*42mm*82mm | - | 265V(AC), 370V(DC) | 85V(AC), 120V(DC) |  |  | base mount |  |  | 1 |  | -10℃~71℃ |  |  |  | 102W | 12V | - | - | [11 empty] | bulk | [15 empty] | 2 | https://www.unikeyic.com/media/about_us/Unikey_ISO_9001_Certification.pdf | https://www.unikeyic.com/products/switch-mode-power-supply/hws100a12-hda/12315021.html
HWS150060 | TDK-Lambda | 1: 1610.7012 | 1.5KW 1 85V(AC) 265V(AC) 360mV 26A 60V base mount 279.4mm*127mm*82.6mm |  |  |  | ITE (Commercial) | [8 empty] | 26 A | [8 empty] | 90% | Adjustable Output, DC Input Capable, PFC, Remote On/Off, Remote Sense, Universal Input | [8 empty] | - | Not Applicable |  | Chassis Mount |  |  | 1 |  |  |  | -10°C ~ 70°C (With Derating) | [7 empty] | Bulk |  | 1500W | [6 empty] | HWS (1500W) | 11.00" L x 5.00" W x 3.25" H (279.4mm x 127.0mm x 82.6mm) |  |  |  | 85 ~ 265 VAC | - |  |  | 3 kV |  | 60V | - | - |  | 3 | https://www.unikeyic.com/media/pdf/HTMLDatasheet/tdk-lambda/71/9e/780b/hws1500-36/2025/11/hws1500-install-manual.pdf | https://www.unikeyic.com/products/switch-mode-power-supply/hws150060/28507044.html
HWS30A24/ME | TDK-Lambda | 1: 76.3656 10: 71.2235 25: 69.2748 50: 67.8354 100: 66.4257 | 30W 1 85V(AC) 265V(AC) 150mV 1.3A 24V base mount 95mm*31.5mm*82mm |  |  |  | ITE (Commercial), Medical | HWS30 | [7 empty] | 1.3 A | [8 empty] | 88% | Adjustable Output, DC Input Capable, Universal Input | [8 empty] | - | 1 (Unlimited) |  | Chassis Mount |  |  | 1 |  |  |  | 10°C ~ 70°C (With Derating) | [7 empty] | Bulk |  | 30W |  |  |  | 5027657 |  |  | HWS/ME (30W) | 3.74" L x 1.24" W x 3.23" H (95.0mm x 31.5mm x 82.0mm) |  |  |  | 85 ~ 265 VAC | - |  |  | 3 kV |  | 24V | - | - |  | 2 | https://www.unikeyic.com/media/pdf/HTMLDatasheet/tdk-lambda/d3/2b/37b6/hws50a-12-me/2025/11/hws15-150a-me-install-manual.pdf | https://www.unikeyic.com/products/switch-mode-power-supply/hws30a24-me/28673200.html
ICM36-300 | TRI-MAG | 1: 18.4681 5: 16.9849 10: 16.3819 25: 15.6186 50: 15.0647 100: 14.5303 250: 13.8529 500: 13.3616 | 90V(AC) 264V(AC) Wall Mount 97mm × 45mm × 34.5mm |  |  |  | ITE (Commercial) | ICM36 |  |  |  | 59" (1.50m) | [5 empty] | 1.2A | [6 empty] | Level VI |  | Wall Mount (Class II) |  | Multi-Blade (Sold Separately) | Multi-Blade (Sold Separately) | [5 empty] | Not Applicable |  |  | 100mW (Max) | [5 empty] | 0°C ~ 40°C |  |  |  |  | Barrel Plug, 2.1mm I.D. x 5.5mm O.D. x 9.5mm |  |  | Box | Positive Center | 36 W |  |  | International | 10445577 |  |  | Tri-Mag®, ICM36 (36W) | 3.82" L x 1.77" W x 1.36" H (97.0mm x 45.0mm x 34.5mm) |  |  |  | 90 ~ 264 VAC |  |  |  |  | 30V |  |  |  |  | 216 | https://www.unikeyic.com/media/datasheet/d2/8b/a32a/d28ba32a6e02e3b76ffcdb64f8dbcd7e.pdf | https://www.unikeyic.com/products/switch-mode-power-supply/icm36-300/12148520.html
ICM48-180 | TRI-MAG | 1: 23.1552 5: 21.2933 10: 20.5373 25: 19.5795 50: 18.8853 100: 18.2155 250: 17.3662 500: 16.7503 | 48W 90V(AC) 264V(AC) wall mount 97mm*45mm*34.5mm |  |  |  | ITE (Commercial) | ICM48 |  |  |  | 59" (1.50m) | [5 empty] | 2.67A | [6 empty] | Level VI |  | Wall Mount (Class II) |  | NEMA 1-15P, Multi-Blade (Sold Separately) | Fixed Blade, Multi-Blade (Sold Separately) | [5 empty] | Not Applicable |  |  | 100mW (Max) | [5 empty] | 0°C ~ 40°C |  |  |  |  | Barrel Plug, 2.1mm I.D. x 5.5mm O.D. x 9.5mm |  |  | Box | Positive Center | 48 W |  |  | International | 10445547 |  |  | Tri-Mag®, ICM48 (48W) | 3.82" L x 1.77" W x 1.36" H (97.0mm x 45.0mm x 34.5mm) |  |  |  | 90 ~ 264 VAC |  |  |  |  | 18V |  |  |  |  | 244 | https://www.unikeyic.com/media/datasheet/7b/e3/db91/7b/1eb3ceb9eb7d5fa50742fdc134589d3f.pdf | https://www.unikeyic.com/products/switch-mode-power-supply/icm48-180/29429110.html
IDG 800/RS | Riello Elettronica | 1: 172.7765 | Riello UPSPower, 230Voutput, 800VA, 480W, Standalone installation |  |  | Commercial Grade | [6 empty] | - | - | [8 empty] | IDG 800/RS Riello Elettronica | [7 empty] | 192mm*90mm*232mm | - | 240V(AC) | 220V(AC) |  |  | free hanging |  |  | - |  | 0℃~40℃ |  |  |  | - | - | - | - | [27 empty] | 120 | https://www.unikeyic.com/media/datasheet/b4/53/5fba/b4/3acc1fbf5654f0c6fc3b01362f7ebb64.pdf | https://www.unikeyic.com/products/switch-mode-power-supply/idg-800-rs/12414934.html
IDLC-25-350 | Mean-Well USA, Inc. | 1: 17.94 5: 16.577 10: 15.8868 25: 15.6384 50: 14.9835 | 25W 1 90V(AC) 295V(AC) 350mA base mount 110mm*75mm*22mm |  |  |  |  | IDLC-25 | [9 empty] | 350mA | [5 empty] | Analog, PWM | 82% | SCP | [9 empty] | 1 (Unlimited) |  | Chassis Mount |  |  | 1 |  |  |  | -20°C ~ 90°C | [7 empty] | Box |  | 25 W |  | - |  | 7704535 |  |  | IDLC-25 (25W) | 4.33" L x 2.95" W x 0.87" H (110.0mm x 75.0mm x 22.0mm) |  | Terminal Block | AC DC Converter |  |  | 295VAC | 90VAC | 3.75 kV | 49 ~ 70V |  |  |  |  | 5 | https://www.unikeyic.com/media/datasheet/cb/f2/b8d4/cb/2d06e47588b8dff1eee2ba5c363addc6.pdf | https://www.unikeyic.com/products/switch-mode-power-supply/idlc-25-350/34091095.html
IDLC-65-1050 | Mean-Well USA, Inc. | 1: 105.621 | 65W 1 180V(AC) 295V(AC) base mount 130mm*75mm*25mm |  |  |  |  | IDLC-65 | [9 empty] | 1.05A | [5 empty] | Analog, PWM | 87% | SCP | [9 empty] | 1 (Unlimited) |  | Chassis Mount |  |  | 1 |  |  |  | -20°C ~ 85°C | [7 empty] | Box |  | 65 W |  | - |  | 7704552 |  |  | IDLC-65 (65W) | 5.12" L x 2.95" W x 0.98" H (130.0mm x 75.0mm x 25.0mm) |  | Terminal Block | AC DC Converter |  |  | 295VAC | 180VAC | 3.75 kV | 46 ~ 62V |  |  |  |  | 1000 | https://www.unikeyic.com/media/datasheet/8e/40/f014/6a/ab8d386c9cccd5a676b86bb8983e9c8b.pdf | https://www.unikeyic.com/products/switch-mode-power-supply/idlc-65-1050/34305591.html
IDLV-25A-36 | Mean-Well USA, Inc. | 1: 85.374 | 25W 1 90V(AC) 295V(AC) 700mA base mount 110mm*75mm*22mm |  |  | Commercial | [6 empty] | 700mA | - | [8 empty] | IDLV-25A-36 Mean-Well USA, Inc. | [7 empty] | 110mm*75mm*22mm | - | 295V(AC) | 90V(AC) |  |  | base mount |  |  | 1 |  | -20℃~90℃ |  |  |  | 25W | - | - | - | [6 empty] | Stop production |  |  |  | Compliant | boxed | [15 empty] | 1000 | https://www.unikeyic.com/media/datasheet/3e/94/c206/3e94c2068c508d3903829003a57c63ff.pdf | https://www.unikeyic.com/products/switch-mode-power-supply/idlv-25a-36/22790794.html
IDLV-45-36 | Mean-Well USA, Inc. | 1: 62.628 | 45W 1 90V(AC) 295V(AC) 1.25A base mount 120mm*75mm*25mm |  |  |  |  | IDLV-45 | [9 empty] | 1.25A | [5 empty] | Analog, PWM | 88% | OCP, SCP | [9 empty] | 1 (Unlimited) |  | Chassis Mount |  |  | 1 |  |  |  | -20°C ~ 85°C | [7 empty] | Box |  | 45 W |  | - |  |  |  |  | IDLV-45 (45W) | 4.72" L x 2.95" W x 0.98" H (120.0mm x 75.0mm x 25.0mm) |  | Terminal Block | AC DC Converter |  |  | 295VAC | 90VAC | 3.75 kV | 36V |  |  |  |  | 1000 | https://www.unikeyic.com/media/datasheet/08/88/f26f/08/f0591c1c842549f8f32d38c4475e8ee3.pdf | https://www.unikeyic.com/products/switch-mode-power-supply/idlv-45-36/22758761.html
IDLV-45A-12 | Mean-Well USA, Inc. | 1: 100.011 | 36W 1 90V(AC) 295V(AC) 3A base mount 120mm*75mm*25mm |  |  |  |  | IDLV-45 | [9 empty] | 3A | [5 empty] | Analog, PWM | 84% | OCP, SCP | [9 empty] | 1 (Unlimited) |  | Chassis Mount |  |  | 1 |  |  |  | -20°C ~ 85°C | [7 empty] | Box |  | 36 W |  | - |  | 7704565 |  |  | IDLV-45 (45W) | 4.72" L x 2.95" W x 0.98" H (120.0mm x 75.0mm x 25.0mm) |  | Terminal Block | AC DC Converter |  |  | 295VAC | 90VAC | 3.75 kV | 12V |  |  |  |  | 1000 | https://www.unikeyic.com/media/datasheet/08/88/f26f/08/f0591c1c842549f8f32d38c4475e8ee3.pdf | https://www.unikeyic.com/products/switch-mode-power-supply/idlv-45a-12/23087122.html
IDLV-65A-24 | Mean-Well USA, Inc. | 1: 130.4631 | 58W 1 180V(AC) 295V(AC) 2.4A base mount 130mm*75mm*25mm |  |  |  |  | IDLV-65 | [9 empty] | 2.4A | [5 empty] | Analog, PWM | 87% | OCP, SCP | [9 empty] | 1 (Unlimited) |  | Chassis Mount |  |  | 1 |  |  |  | -20°C ~ 85°C | [7 empty] | Box |  | 58 W |  | - |  |  |  |  | IDLV-65 (65W) | 5.12" L x 2.95" W x 0.98" H (130.0mm x 75.0mm x 25.0mm) |  | Terminal Block | AC DC Converter |  |  | 295VAC | 180VAC | 3.75 kV | 24V |  |  |  |  | 1000 | https://www.unikeyic.com/media/datasheet/89/d6/df53/89/fe08e31be62be5f51fdbd47d1ae0da63.pdf | https://www.unikeyic.com/products/switch-mode-power-supply/idlv-65a-24/23393280.html
IDLV-65A-36 | Mean-Well USA, Inc. | 1: 117.606 | 65W 1 180V(AC) 295V(AC) 1.8A base mount 130mm*75mm*25mm |  |  | Commercial | [6 empty] | 1.8A | - | [8 empty] | IDLV-65A-36 Mean-Well USA, Inc. | [7 empty] | 130mm*75mm*25mm | - | 295V(AC) | 180V(AC) |  |  | base mount |  |  | 1 |  | -20℃~85℃ |  |  |  | 65W | - | - | - | [6 empty] | Stop production |  |  |  | Compliant | boxed | [15 empty] | 1000 | https://www.unikeyic.com/media/datasheet/95/de/1cfc/95/d4c340ac6dfe307257863d09ef98d988.pdf | https://www.unikeyic.com/products/switch-mode-power-supply/idlv-65a-36/34424933.html
IDPV-45A-24 | Mean-Well USA, Inc. | 1: 20.8339 5: 19.3319 10: 18.716 | 45W 1 90V(AC) 295V(AC) 1.88A base mount 120mm*66.5mm*22mm |  |  |  |  | IDPV-45 | [9 empty] | 1.88A | [5 empty] | Analog, PWM | 86% | OCP, SCP | [9 empty] | Not Applicable |  | Chassis Mount |  |  | 1 |  |  |  | -20°C ~ 40°C | [7 empty] | Box |  | 45 W |  | - |  |  |  |  | IDPV-45 (45W) | 4.72" L x 2.62" W x 0.87" H (120.0mm x 66.5mm x 22.0mm) |  | Terminal Block | AC DC Converter |  |  | 295VAC | 90VAC | 3.75 kV | 24V |  |  |  |  | 19 | https://www.unikeyic.com/media/datasheet/52/66/cc62/52/eba831d3a1385b6bc264aa138d728149.pdf | https://www.unikeyic.com/products/switch-mode-power-supply/idpv-45a-24/23073856.html
IRM-30-12ST | Mean-Well USA, Inc. | 1: 9.0166 10: 8.7092 | Mean Well 30W Switching Power Supply, 12V DC Output, 2.5A, 1 Output |  |  |  | ITE (Commercial) | IRM-30 | [7 empty] | 2.5 A | [8 empty] | 88% | Universal Input | [8 empty] | No | 1 (Unlimited) |  | Chassis Mount |  |  | 1 |  |  |  | -30°C ~ 70°C (With Derating) | [7 empty] | Box |  | 30W | [6 empty] | IRM-30 (30W) | 3.58" L x 1.56" W x 1.12" H (91.0mm x 39.5mm x 28.5mm) |  |  |  | 85 ~ 264 VAC | - |  |  | 3 kV |  | 12V | - | - |  |  | https://www.unikeyic.com/media/datasheet/8d/73/f297/8d/5148c11b72cd04da061ccec6a40fefcf.pdf | https://www.unikeyic.com/products/switch-mode-power-supply/irm-30-12st/12075859.html
IRM-60-12ST | Mean-Well USA, Inc. | 1: 10.431 10: 10.0754 | Mean Well 60WSwitch Mode Power Supply, 12V DC output voltage 5Aoutput_current, 1Output point |  |  |  | ITE (Commercial) | IRM-60 | [7 empty] | 5 A | [8 empty] | 87.5% | Universal Input | [8 empty] | No | 1 (Unlimited) |  | Chassis Mount |  |  | 1 |  |  |  | -30°C ~ 70°C (With Derating) | [7 empty] | Box |  | 60W |  |  |  | 7704693 |  |  | IRM-60 (60W) | 4.29" L x 2.05" W x 1.32" H (109.0mm x 52.0mm x 33.5mm) |  |  |  | 85 ~ 264 VAC | - |  |  | 3 kV |  | 12V | - | - |  |  | https://www.unikeyic.com/media/datasheet/4d/f6/4b21/4d/225a0e01fb1a9ad5061ccebb5a839dc6.pdf | https://www.unikeyic.com/products/switch-mode-power-supply/irm-60-12st/11690342.html
IRM-60-15ST | Mean-Well USA, Inc. | 1: 22.3927 10: 17.0291 | Mean Well 60WSwitch Mode Power Supply, 15V DC output voltage 4Aoutput_current, 1Output point |  |  |  | ITE (Commercial) | IRM-60 | [7 empty] | 4 A | [8 empty] | 89% | Universal Input | [8 empty] | No | 1 (Unlimited) |  | Chassis Mount |  |  | 1 |  |  |  | -30°C ~ 70°C (With Derating) | [7 empty] | Box |  | 60W |  |  |  | 7704694 |  |  | IRM-60 (60W) | 4.29" L x 2.05" W x 1.32" H (109.0mm x 52.0mm x 33.5mm) |  |  |  | 85 ~ 264 VAC | - |  |  | 3 kV |  | 15V | - | - |  | 39 | https://www.unikeyic.com/media/datasheet/4d/f6/4b21/4d/225a0e01fb1a9ad5061ccebb5a839dc6.pdf | https://www.unikeyic.com/products/switch-mode-power-supply/irm-60-15st/28838898.html
ISO5125I-45 | Power Integrations | 1: 228.3552 12: 216.0432 | 5W 1 14.5V 15.5V base mount 120mm*47mm*44.5mm |  |  |  | ITE (Commercial) | ISO5125 | [9 empty] | 200mA | [6 empty] | - | [10 empty] | Not Applicable |  | Chassis Mount |  |  | 1 |  |  |  | -40°C ~ 85°C | [7 empty] | Box |  | 5W |  |  |  | 7347519 |  |  | ISO5125I (5W) | 4.72" L x 1.85" W x 1.75" H (120.0mm x 47.0mm x 44.5mm) |  |  |  |  | - | 15.5V | 14.5V | 7.4 kV |  |  | - | - |  | 6 | https://www.unikeyic.com/media/datasheet/68/4a/24b7/68/6cb6cc3e5c322ee47382228d98d92d20.pdf | https://www.unikeyic.com/products/switch-mode-power-supply/iso5125i-45/12220036.html
ISR4812A | XP Power | 1: 24.9658 | 1 36V 75V 0.75% 12V SMD SMD mount 23.9mm*13.7mm*8mm |  |  | Commercial | [6 empty] | - | - | [8 empty] | ISR4812A XP Power | [7 empty] | 23.9mm*13.7mm*8mm | 0.75% | 75V | 36V |  |  | SMD mount |  |  | 1 |  | -40℃~95℃ |  |  |  | - | 12V | - | - |  | SMD |  |  |  |  | On sale |  |  |  | Compliant | Tube | [15 empty] | 5 | https://www.unikeyic.com/media/datasheet/62/06/b7a0/62/57adb3648b281e2e4b7d7bbe71d90b87.pdf | https://www.unikeyic.com/products/switch-mode-power-supply/isr4812a/29399932.html
JWS-75-48/A | TDK-Lambda | 1: 171.5345 | 75W 1 85V(AC) 265V(AC) 240mV 1.6A 48V base mount 174.8mm*91.9mm*41.9mm |  |  |  | ITE (Commercial) | [8 empty] | 1.6 A | [8 empty] | 79% | Adjustable Output, DC Input Capable, PFC, Universal Input | [8 empty] | - | Not Applicable |  | Chassis Mount |  |  | 1 |  |  |  | -10°C ~ 60°C (With Derating) | [7 empty] | Bulk |  | 75W |  |  |  | 266046 |  |  | JWS (75W) | 6.88" L x 3.62" W x 1.65" H (174.8mm x 91.9mm x 41.9mm) |  |  |  | 85 ~ 265 VAC | - |  |  | 3 kV |  | 48V | - | - |  | 32 | https://www.unikeyic.com/media/datasheet/60/46/6303/60/4537630602b45c24c3232792c96bf8ec.pdf | https://www.unikeyic.com/products/switch-mode-power-supply/jws-75-48-a/28603038.html
JWS15028/A | TDK-Lambda | 1: 270 | 1 85V(AC) 265V(AC) 160mV 5.5A 28V base mount 198.1mm*91.9mm*65mm |  |  |  | ITE (Commercial) | [8 empty] | 5.5 A | [8 empty] | 80% | Adjustable Output, DC Input Capable, PFC, Remote Sense, Universal Input | [8 empty] | - | Not Applicable |  | Chassis Mount |  |  | 1 |  |  |  | -10°C ~ 60°C (With Derating) | [7 empty] | Bulk |  | 150W |  |  |  | 6202365 |  |  | JWS (150W) | 7.80" L x 3.62" W x 2.56" H (198.1mm x 91.9mm x 65.0mm) |  |  |  | 85 ~ 265 VAC | - |  |  | 3 kV |  | 28V | - | - |  | 8 | https://www.unikeyic.com/media/datasheet/a5/6f/072e/a56f072e1ce9f06f1610e8c2f3cf9ac5.pdf | https://www.unikeyic.com/products/switch-mode-power-supply/jws15028-a/11643606.html
JWS30024/GE | TDK-Lambda | 1: 602.624 2: 578.523 5: 555.379 16: 533.17 | 336W 1 85V(AC), 120V(DC) 265V(AC), 330V(DC) 24V Base Mount 190mm × 120mm × 92mm |  |  | Commercial | [6 empty] | - | - | [16 empty] | 190mm*120mm*92mm | - | 265V(AC), 330V(DC) | 85V(AC), 120V(DC) |  |  | base mount |  |  | 1 |  | -10℃~65℃ |  |  |  | 336W | 24V | - | - | [6 empty] | Stop production |  |  |  |  | bulk | [15 empty] | 17 | https://www.unikeyic.com/media/about_us/Unikey_ISO_9001_Certification.pdf | https://www.unikeyic.com/products/switch-mode-power-supply/jws30024-ge/12120198.html
JWS480P24 | TDK-Lambda | 1: 919.3751 | 480W 1 85V(AC) 265V(AC) 192mV 20A 24V base mount 200.6mm*159.8mm*92mm |  |  |  | ITE (Commercial) | [8 empty] | 20 A | [8 empty] | 80% | Adjustable Output, DC Input Capable, PFC, Remote On/Off, Remote Sense, Universal Input | [8 empty] | - | Not Applicable |  | Chassis Mount |  |  | 1 |  |  |  | -10°C ~ 50°C (With Derating) | [7 empty] | Bulk |  | 480W | [6 empty] | JWS-P (480W) | 7.90" L x 6.29" W x 3.62" H (200.6mm x 159.8mm x 92.0mm) |  |  |  | 85 ~ 265 VAC | - |  |  | 3 kV |  | 24V | - | - |  | 1 | https://www.unikeyic.com/media/datasheet/ae/89/1d5e/ae/7594f56af45f36f3e172f822f4ef8968.pdf | https://www.unikeyic.com/products/switch-mode-power-supply/jws480p24/11588994.html
JWS600-12 | TDK-Lambda | 1: 675 | 600W 1 85V(AC) 265V(AC) 72mV 53A 12V base mount 200.6mm*159.8mm*92mm |  |  | Commercial | [6 empty] | 53A | - | [8 empty] | JWS600-12 TDK-Lambda | [7 empty] | 200.6mm*159.8mm*92mm | 72mV | 265V(AC) | 85V(AC) |  |  | base mount |  |  | 1 |  | -10℃~65℃ |  |  |  | 600W | 12V | - | - | [6 empty] | Stop production |  |  |  |  | bulk | [15 empty] | 3 | https://www.unikeyic.com/media/datasheet/60/46/6303/60/4537630602b45c24c3232792c96bf8ec.pdf | https://www.unikeyic.com/products/switch-mode-power-supply/jws600-12/11383335.html
JWT75-522 | TDK-Lambda | 1: 240.3972 5: 239.6628 10: 226.9404 25: 220.7304 | DC-DC Converter, Bracket Mount, 75W, 3-Ch, 85V(AC)-265V(AC), 40mV/100mV/150mV, 4A/8A, -12V/12V/5V, 188mm × 92mm × 42mm |  |  |  | ITE (Commercial) | [7 empty] | 4 A | 8 A |  |  | 500 mA | [5 empty] | 72% | Adjustable Output, DC Input Capable, PFC, Universal Input | [8 empty] | - | Not Applicable |  | Chassis Mount |  |  | 3 |  |  |  | -10°C ~ 65°C (With Derating) | [7 empty] | Bulk |  | 75W | [6 empty] | JWT (75W) | 7.40" L x 3.62" W x 1.65" H (188.0mm x 92.0mm x 42.0mm) |  |  |  | 85 ~ 265 VAC | -12V |  |  | 3 kV |  | 5V | 12V | - |  | 3 | https://www.unikeyic.com/media/pdf/HTMLDatasheet/tdk-lambda/ef/02/1235/jwt100-525-r/2025/11/jwt-series-install-manual.pdf | https://www.unikeyic.com/products/switch-mode-power-supply/jwt75-522/29219986.html
KES12V-05W-P1 | SEEIT | 1: 78.4304 | Seeit KES12V-05W-P1 Solar Panel | [9 empty] | - | - | [17 empty] | - | - | - | [5 empty] | - | [5 empty] | - | - | - | - | [27 empty] | 1 | https://www.unikeyic.com/media/about_us/Unikey_ISO_9001_Certification.pdf | https://www.unikeyic.com/products/switch-mode-power-supply/kes12v-05w-p1/725319387.html
KES12V-20W-P1 | SEEIT | 1: 128.9733 | Seeit KES12V-20W-P1 Solar Panel | [9 empty] | - | - | [17 empty] | - | - | - | [5 empty] | - | [5 empty] | - | - | - | - | [27 empty] | 2 | https://www.unikeyic.com/media/about_us/Unikey_ISO_9001_Certification.pdf | https://www.unikeyic.com/products/switch-mode-power-supply/kes12v-20w-p1/725325006.html
KES12V-30W-M1 | SEEIT | 1: 192.4043 | Seeit 30W PV Solar Panel, Monocrystalline, 12V | [9 empty] | - | - | [17 empty] | - | - | - | [5 empty] | - | [5 empty] | - | - | - | - | [27 empty] | 14 | https://www.unikeyic.com/media/about_us/Unikey_ISO_9001_Certification.pdf | https://www.unikeyic.com/products/switch-mode-power-supply/kes12v-30w-m1/683330041.html
KHNA90F-24 | COSEL | 1: 96.8 10: 85.0833 25: 80.8234 50: 77.7436 100: 74.7812 | 90W 1 120V(DC) 370V(DC) 150mV 24V DINRail installation 121.2mm*50mm*124mm |  | 85 ~ 264 VAC |  | ITE (Commercial) | KHNA90F | [9 empty] | 3.8A |  |  | 370V | 120V |  |  | 91% | Adjustable Output, PFC, Remote On/Off, Universal Input |  |  |  | AC or DC |  |  |  |  | - | Not Applicable |  |  |  |  | 1 |  |  |  | -20°C ~ 70°C | [7 empty] | Box |  | 90W |  |  |  | 7053171 |  |  | KHNA (90W) | 4.77" L x 1.97" W x 4.88" H (121.2mm x 50.0mm x 124.0mm) |  |  |  |  | - |  |  | 3 kV |  | 24V | - | - |  | 1 | https://www.unikeyic.com/media/datasheet/7e/dc/9655/7e/f968a70ac955c6cfaaaf039f46d68f6f.pdf | https://www.unikeyic.com/products/switch-mode-power-supply/khna90f-24/12373306.html
KLNA120F-48 | COSEL | 1: 80.73 10: 70.9549 25: 67.4019 50: 64.8337 100: 62.3631 | 120W 1 85V(AC) 264V(AC) 300mV 48V DINRail installation 121.2mm*37.1mm*124mm |  | 85 ~ 264 VAC |  | ITE (Commercial) | KLNA120 | [9 empty] | 2.5A | [6 empty] | 88% | Adjustable Output, PFC, Universal Input |  |  |  | AC |  |  |  |  | - | Not Applicable |  |  |  |  | 1 |  |  |  | -20°C ~ 70°C | [7 empty] | Box |  | 120W | [6 empty] | KLNA (120W) | 4.77" L x 1.46" W x 4.88" H (121.2mm x 37.1mm x 124.0mm) |  |  |  |  | - |  |  | 3 kV |  | 48V | - | - |  | 3 | https://www.unikeyic.com/media/datasheet/94/53/7e53/94/876eeee88f9d78f692ecfb920f3c0064.pdf | https://www.unikeyic.com/products/switch-mode-power-supply/klna120f-48/29453595.html
KLNA240F-48 | COSEL | 1: 114.588 10: 100.7165 25: 95.6746 50: 92.0283 100: 88.5216 | 240W 1 85V(AC) 264V(AC) 300mV 48V DINRail installation 121.2mm*50mm*115.1mm |  | 85 ~ 264 VAC |  | ITE (Commercial) | KLNA240 | [9 empty] | 5A | [6 empty] | 90% | Adjustable Output, PFC, Universal Input |  |  |  | AC |  |  |  |  | - | Not Applicable |  |  |  |  | 1 |  |  |  | -20°C ~ 70°C | [7 empty] | Box |  | 240W |  |  |  | 7053178 |  |  | KLNA (240W) | 4.77" L x 1.97" W x 4.53" H (121.2mm x 50.0mm x 115.1mm) |  |  |  |  | - |  |  | 3 kV |  | 48V | - | - |  | 1 | https://www.unikeyic.com/media/datasheet/94/53/7e53/94/876eeee88f9d78f692ecfb920f3c0064.pdf | https://www.unikeyic.com/products/switch-mode-power-supply/klna240f-48/29327920.html
L6R120D-480-C14 | TRI-MAG | 1: 95.6448 5: 87.953 10: 84.8329 25: 80.8782 50: 78.0099 100: 75.2428 | 120W 90V(AC) 264V(AC) Desktop Mount 168mm × 66mm × 39mm |  |  |  | ITE (Commercial) | L6R120 |  |  |  | 59" (1.50m) | [5 empty] | 2.5A | [6 empty] | Level VI, CoC Tier 2 |  | Desktop (Class I) |  | IEC 320-C14 | Cord (Sold Separately) | [5 empty] | 1 (Unlimited) |  |  | 210mW (Max) | [5 empty] | 0°C ~ 40°C |  |  |  |  | Barrel Plug, 2.5mm I.D. x 5.5mm O.D. x 9.5mm |  |  | Box | Positive Center | 120 W |  |  | International | 8030692 |  |  | Tri-Mag®, L6R120D (120W) | 6.61" L x 2.60" W x 1.54" H (168.0mm x 66.0mm x 39.0mm) |  |  |  | 90 ~ 264 VAC |  |  |  |  | 48V |  |  |  | 1.301 lb (590.0 g) | 70 | https://www.unikeyic.com/media/datasheet/f1/00/de99/f100de9992d9f0028b60262c7bfa8363.pdf | https://www.unikeyic.com/products/switch-mode-power-supply/l6r120d-480-c14/11771523.html
L6R120DM-150-C8 | TRI-MAG | 1: 121.554 5: 111.78 24: 103.0072 48: 99.3539 72: 97.277 | 90V(AC) 264V(AC) Desktop Mount 165mm × 66mm × 39mm |  |  |  | Medical | L6R120 |  |  |  | 59" (1.50m) | [5 empty] | 8A | [6 empty] | Level VI |  | Desktop (Class II) |  | IEC 320-C8 | Cord (Sold Separately) | [5 empty] | 1 (Unlimited) |  |  | 150mW (Max) | [5 empty] | 0°C ~ 40°C |  |  |  |  | Power DIN, 4 Pin |  |  | Box | - | 120 W |  |  | International | 9350405 |  |  | Tri-Mag®, L6R120DM (120W) | 6.50" L x 2.60" W x 1.54" H (165.0mm x 66.0mm x 39.0mm) |  |  |  | 90 ~ 264 VAC |  |  |  |  | 15V |  |  |  |  | 20 | https://www.unikeyic.com/media/datasheet/7e/a6/8dde/7ea68dde41aacd81e80084b700c21870.pdf | https://www.unikeyic.com/products/switch-mode-power-supply/l6r120dm-150-c8/12444128.html
L6R24D-240-C8 | TRI-MAG | 1: 15.1283 5: 13.9096 10: 13.4167 25: 12.7909 50: 12.3372 100: 11.8997 250: 11.345 500: 10.9426 | 24W, 90-264VAC Input, Desktop Mount, 91.9mm × 45.4mm × 27.5mm |  |  |  | ITE (Commercial) | L6R24 |  |  |  | 59" (1.50m) | [5 empty] | 1A | [6 empty] | Level VI |  | Desktop (Class II) |  | IEC 320-C8 | Cord (Sold Separately) | [5 empty] | Not Applicable |  |  | 100mW (Max) | [5 empty] | 0°C ~ 40°C |  |  |  |  | Barrel Plug, 2.1mm I.D. x 5.5mm O.D. x 9.5mm |  |  | Box | Positive Center | 24 W |  |  | International |  |  |  | Tri-Mag®, L6R24D (24W) | 3.62" L x 1.79" W x 1.08" H (91.9mm x 45.4mm x 27.5mm) |  |  |  | 90 ~ 264 VAC |  |  |  |  | 24V |  |  |  | 0.309 lb (140.0 g) | 407 | https://www.unikeyic.com/media/datasheet/3e/f6/79e2/3e/9ab24c984391b2d2a99a7514102b488e.pdf | https://www.unikeyic.com/products/switch-mode-power-supply/l6r24d-240-c8/29074877.html
L6R65DM-180-C14 | TRI-MAG | 1: 39.8304 5: 36.6239 10: 35.3238 40: 34.9799 | 65W 90V(AC) 264V(AC) desktop mounting 119.1mm*59.9mm*36.1mm |  |  |  | Medical | L6R65DM |  |  |  | 59" (1.50m) | [5 empty] | 3.62A | [6 empty] | Level VI |  | Desktop (Class I) |  | IEC 320-C14 | Cord (Sold Separately) | [5 empty] | 1 (Unlimited) |  |  | 150mW (Max) | [5 empty] | 0°C ~ 40°C |  |  |  |  | Barrel Plug, 2.1mm I.D. x 5.5mm O.D. x 9.5mm |  |  | Box | Positive Center | 65 W |  |  | International | 9350361 |  |  | Tri-Mag®, L6R65DM (65W) | 4.69" L x 2.36" W x 1.42" H (119.1mm x 59.9mm x 36.1mm) |  |  |  | 90 ~ 264 VAC |  |  |  |  | 18V |  |  |  |  | 56 | https://www.unikeyic.com/media/datasheet/b9/06/258f/b9/f1d8a32a514aa2c01a963c5c06ddf1c8.pdf | https://www.unikeyic.com/products/switch-mode-power-supply/l6r65dm-180-c14/29017549.html
L6R90DM-120-C14 | TRI-MAG | 1: 84.3412 5: 77.5612 10: 74.8111 25: 71.3235 50: 68.7937 100: 66.3534 | 84W 90V(AC) 264V(AC) desktop mounting 150.9mm*64mm*35.1mm |  |  |  | Medical | L6R90 |  |  |  | 59" (1.50m) | [5 empty] | 7A | [6 empty] | Level VI |  | Desktop (Class I) |  | IEC 320-C14 | Cord (Sold Separately) | [5 empty] | 1 (Unlimited) |  |  | 150mW (Max) | [5 empty] | 0°C ~ 40°C |  |  |  |  | Barrel Plug, 2.5mm I.D. x 5.5mm O.D. x 9.5mm |  |  | Box | Positive Center | 84 W |  |  | International | 9350365 |  |  | Tri-Mag®, L6R90DM (90W) | 5.94" L x 2.52" W x 1.38" H (150.9mm x 64.0mm x 35.1mm) |  |  |  | 90 ~ 264 VAC |  |  |  |  | 12V |  |  |  |  | 83 | https://www.unikeyic.com/media/datasheet/8f/6c/2e86/8f/a27ba130f3182a4bff1bc889fb2c7d38.pdf | https://www.unikeyic.com/products/switch-mode-power-supply/l6r90dm-120-c14/11895782.html
LCM-40DA | Mean-Well USA, Inc. | 1: 93.12 | Mean Well LEDDrive power, 42W, IP20, dimmable |  |  |  |  | LCM-40 | [9 empty] | 1.05A | [5 empty] | DALI | 91% | OTP, OVP, SCP | [9 empty] | 1 (Unlimited) |  | Chassis Mount |  |  | 1 |  |  |  | -30°C ~ 90°C | [7 empty] | Box |  | 42 W |  | - |  |  |  |  | LCM-40DA (40W) | 4.86" L x 3.21" W x 0.91" H (123.5mm x 81.5mm x 23.0mm) |  | Terminal Block | AC DC Converter |  |  | 295VAC | 180VAC | 3.75 kV | 2 ~ 100V |  |  |  |  | 4 | https://www.unikeyic.com/media/datasheet/b5/74/7289/b5/7b99385d5c4180fedcd11b0aeea01af0.pdf | https://www.unikeyic.com/products/switch-mode-power-supply/lcm-40da/23104280.html
LCM-40KN | Mean-Well USA, Inc. | 1: 56.7728 5: 55.759 10: 54.7452 50: 54.7452 | Mean Well LEDDrive power , LCM-40KNseries, 40W, dimmable |  |  |  |  | LCM-40 | [9 empty] | 1.05A | [5 empty] | - | 90% | OTP, OVP, SCP | [9 empty] | Not Applicable |  | Chassis Mount |  |  | 6 |  |  |  | -30°C ~ 90°C | [7 empty] | Box |  | 42 W |  | - |  | 10659704 |  |  | LCM-40KN (40W) | 4.86" L x 3.21" W x 0.91" H (123.5mm x 81.5mm x 23.0mm) |  | Terminal Block | AC DC Converter |  |  | 295VAC | 180VAC | 3.75 kV | 2 ~ 100V |  |  |  |  | 6 | https://www.unikeyic.com/media/datasheet/05/cd/fbcd/05/8c625f0313f1d9723e5a56df6f5a59cf.pdf | https://www.unikeyic.com/products/switch-mode-power-supply/lcm-40kn/34390488.html
LCM-60KN | Mean-Well USA, Inc. | 1: 56.7967 10: 50.1629 | Mean Well LEDDrive power , LCM-60KNseries, 60W, dimmable |  |  |  |  | LCM-60 | [9 empty] | 1.4A | [5 empty] | - | 91% | OTP, OVP, SCP | [9 empty] | 1 (Unlimited) |  | Chassis Mount |  |  | 6 |  |  |  | -30°C ~ 90°C | [7 empty] | Box |  | 60 W |  | - |  | 10659748 |  |  | LCM-60KN (60W) | 4.86" L x 3.21" W x 0.91" H (123.5mm x 81.5mm x 23.0mm) |  | Terminal Block | AC DC Converter |  |  | 295VAC | 180VAC | 3.75 kV | 2 ~ 90V |  |  |  |  | 16 | https://www.unikeyic.com/media/datasheet/6d/5b/b4bc/6d5bb4bceff2e6b3b73407d0a292ce07.pdf | https://www.unikeyic.com/products/switch-mode-power-supply/lcm-60kn/34498131.html
LCM1500Q-T-8 | Artesyn Embedded Power | 1: 364.474 | 1.5KW 1 90V(AC) 264V(AC) 67A 24V base mount 254mm*132mm*61.7mm |  |  |  | ITE (Commercial), Medical | LCM1500 | [7 empty] | 67 A | [8 empty] | 91% | Adjustable Output, I²C™ Interface, Load Sharing, PFC, Remote On/Off, Remote Sense, Universal Input | [8 empty] | No | Not Applicable |  | Chassis Mount |  |  | 1 |  |  |  | -40°C ~ 70°C (With Derating) | [7 empty] | Bulk |  | 1500W | [6 empty] | LCM1500 (1500W) | 10.00" L x 5.20" W x 2.43" H (254.0mm x 132.0mm x 61.7mm) |  |  |  | 90 ~ 264 VAC | - |  |  | 4 kV |  | 24V | - | - |  | 90 | https://www.unikeyic.com/media/datasheet/88/bc/4d02/88/dab337fba03449fb1d6909d91b38a56a.pdf | https://www.unikeyic.com/products/switch-mode-power-supply/lcm1500q-t-8/29456260.html
LDA300W-3 | COSEL | 1: 265.6768 | 180W 1 85V(AC) 264V(AC) 40mV 60A 3V Bracket Mount 255mm × 108mm × 47mm |  |  |  | ITE (Commercial) | LDA300W | [7 empty] | 60 A | [8 empty] | 74% | Adjustable Output, Universal Input | [8 empty] | - | Not Applicable |  | Chassis Mount |  |  | 1 |  |  |  | -10°C ~ 70°C (With Derating) | [7 empty] | Box |  | 180W | [6 empty] | LDA (300W) | 10.04" L x 4.25" W x 1.85" H (255.0mm x 108.0mm x 47.0mm) |  |  |  | 85 ~ 132 VAC, 170 ~ 264 VAC | - |  |  | 3 kV |  | 3V | - | - |  | 3 | https://www.unikeyic.com/media/datasheet/06/e6/4008/06/9ed8f197d3ef06a08edb6622089306e3.pdf | https://www.unikeyic.com/products/switch-mode-power-supply/lda300w-3/28470085.html
LDA50F-24 | COSEL | 1: 49.8844 2: 45.7772 3: 44.4086 4: 43.7236 5: 40.1511 9: 39.4741 10: 37.8383 20: 37.4735 | 50W, 1, 85V(AC), 110V(DC), 264V(AC), 370V(DC), 150mV, 2.1A, 24V, Base Mount, 195mm × 55mm × 26mm |  |  |  | ITE (Commercial) | LDA50F | [7 empty] | 2.1 A | [8 empty] | 82% | Adjustable Output, Universal Input | [8 empty] | - | Not Applicable |  | Chassis Mount |  |  | 1 |  |  |  | -10°C ~ 60°C (With Derating) | [7 empty] | Box |  | 50W |  |  |  | 7054029 |  |  | LDA (50W) | 7.68" L x 2.17" W x 1.02" H (195.0mm x 55.0mm x 26.0mm) |  |  |  | 85 ~ 264 VAC, 110 ~ 370 VDC | - |  |  | 3 kV |  | 24V | - | - |  | 417 | https://www.unikeyic.com/media/datasheet/06/e6/4008/06/9ed8f197d3ef06a08edb6622089306e3.pdf | https://www.unikeyic.com/products/switch-mode-power-supply/lda50f-24/28382305.html
LDC-35DA | Mean-Well USA, Inc. | 1: 44.3882 10: 34.1048 | 35W 1 180V(AC) 295V(AC) 300mA~1A base mount 280mm*30mm*21mm |  |  | Commercial | [6 empty] | 300mA~1A | - | [8 empty] | LDC-35DA Mean-Well USA, Inc. | [7 empty] | 280mm*30mm*21mm | - | 295V(AC) | 180V(AC) |  |  | base mount |  |  | 1 |  | -25℃~80℃ |  |  |  | 35W | - | - | - | [6 empty] | On sale |  |  |  | Compliant | boxed | [15 empty] | 24 | https://www.unikeyic.com/media/datasheet/48/33/0f0f/48/6d3375c75b8ea2e70df9b9e57079dd33.pdf | https://www.unikeyic.com/products/switch-mode-power-supply/ldc-35da/23286760.html
LDC-55DA | Mean-Well USA, Inc. | 1: 127.0104 | 55W 1 180V(AC) 295V(AC) 500mA~1.6A base mount 320mm*30mm*21mm |  |  | Commercial | [6 empty] | 500mA~1.6A | - | [8 empty] | LDC-55DA Mean-Well USA, Inc. | [7 empty] | 320mm*30mm*21mm | - | 295V(AC) | 180V(AC) |  |  | base mount |  |  | 1 |  | -25℃~80℃ |  |  |  | 55W | - | - | - | [6 empty] | On sale |  |  |  | Compliant | boxed | [15 empty] | 1000 | https://www.unikeyic.com/media/datasheet/21/af/d9ca/21/12c8add46d702f736f99bd419eda7d76.pdf | https://www.unikeyic.com/products/switch-mode-power-supply/ldc-55da/34324264.html
LDDS-350HW | Mean-Well USA, Inc. | 5: 7.889 25: 7.1604 50: 7.0632 | 45W 1 12V 56V 47mm*11.9mm*7.1mm | [14 empty] | 350mA | [5 empty] | PWM | 95% | Remote On/Off, OVP, SCP | [9 empty] | 1 (Unlimited) |  | Chassis Mount |  |  | 1 |  |  |  | -40°C ~ 55°C | [7 empty] | Bulk |  |  |  | - |  | 13913603 |  |  | LDDS-H | 1.85" L x 0.47" W x 0.28" H (47.0mm x 11.9mm x 7.1mm) |  | Wire Leads | Buck |  |  | 56V | 12V |  | 2 ~ 45V |  |  |  | - | 30 | https://www.unikeyic.com/media/pdf/HTMLDatasheet/mean-well-usa-inc/57/0b/f9f3/ldds-350hwb/2025/11/ldds-500hw.pdf | https://www.unikeyic.com/products/switch-mode-power-supply/ldds-350hw/34567796.html
LDH-25-250W | Mean-Well USA, Inc. | 1: 12.5726 10: 9.8561 25: 9.4655 50: 8.7275 100: 8.4639 | Mean Well LEDDrive power , LDH-25series, 25W, dimmable |  |  |  |  | LDH-25 | [9 empty] | 250mA | [5 empty] | Analog, PWM | 94% | OVP, SCP | [9 empty] | Not Applicable |  | Chassis Mount |  |  | 1 |  |  |  | -40°C ~ 70°C | [7 empty] | Box |  | 21 W |  | - |  | 12759945 |  |  | LDH-25 (25W) | 2.06" L x 1.07" W x 0.94" H (52.4mm x 27.2mm x 24.0mm) |  | Wire Leads | Boost |  |  | 32V | 9.5V |  | 12.5 ~ 84V |  |  |  |  | 49 | https://www.unikeyic.com/media/pdf/HTMLDatasheet/mean-well-usa-inc/c7/b8/9eaa/ldh-25-500/2025/11/ldh-25-350w.pdf | https://www.unikeyic.com/products/switch-mode-power-supply/ldh-25-250w/16982262.html
LDH-65-1050W | Mean-Well USA, Inc. | 1: 11.4593 10: 11.0349 50: 10.6104 | Mean Well LEDDrive power, LDH-65series, 65W, dimmable |  |  |  |  | LDH-65 | [9 empty] | 1.05A | [5 empty] | Analog, PWM | 95.5% | OVP, SCP | [9 empty] | Not Applicable |  | Chassis Mount |  |  | 1 |  |  |  | -40°C ~ 60°C | [7 empty] | Box |  | 63 W |  | - |  | 12759739 |  |  | LDH-65 (65W) | 2.95" L x 2.09" W x 0.89" H (75.0mm x 53.0mm x 22.7mm) |  | Wire Leads | Boost |  |  | 32V | 9.5V |  | 12.5 ~ 60V |  |  |  |  | 27 | https://www.unikeyic.com/media/pdf/HTMLDatasheet/mean-well-usa-inc/c0/c1/0465/ldh-65-1750/2025/12/ldh-65-1050w.pdf | https://www.unikeyic.com/products/switch-mode-power-supply/ldh-65-1050w/34073692.html
LDH-65-1400W | Mean-Well USA, Inc. | 1: 19.7996 5: 18.4797 10: 18.1497 50: 17.8197 100: 17.8197 250: 17.8197 | Mean Well LEDDrive power , LDH-65series, 65W, dimmable |  |  |  |  | LDH-65 | [9 empty] | 1.4A | [5 empty] | Analog, PWM | 95% | OVP, SCP | [9 empty] | Not Applicable |  | Chassis Mount |  |  | 1 |  |  |  | -40°C ~ 60°C | [7 empty] | Box |  | 64 W |  | - |  | 12759668 |  |  | LDH-65 (65W) | 2.95" L x 2.09" W x 0.89" H (75.0mm x 53.0mm x 22.7mm) |  | Wire Leads | Boost |  |  | 32V | 9.5V |  | 12.5 ~ 46V |  |  |  |  | 7 | https://www.unikeyic.com/media/pdf/HTMLDatasheet/mean-well-usa-inc/c0/c1/0465/ldh-65-1750/2025/12/ldh-65-1050w.pdf | https://www.unikeyic.com/products/switch-mode-power-supply/ldh-65-1400w/34472370.html
LDN40-24 | Bel Fuse | 2: 62.018 9: 59.433 | 40W 1 90V(AC) 264V(AC) 1% 2A 24V DINRail installation 61.5mm*72mm*90mm |  |  | Commercial | [6 empty] | 2A | - | [8 empty] | LDN40-24 Bel Fuse | [7 empty] | 61.5mm*72mm*90mm | 1% | 264V(AC) | 90V(AC) |  |  | DIN rail mounting |  |  | 1 |  | -40℃~70℃ |  |  |  | 40W | 24V | - | - | [6 empty] | Stop production |  |  |  | Compliant | boxed | [15 empty] | 15 | https://www.unikeyic.com/media/datasheet/ee/55/d1e3/ee/bd62e7b604d92dd360f00b8c77f01339.pdf | https://www.unikeyic.com/products/switch-mode-power-supply/ldn40-24/28768809.html
LEC120-48 | Bel Fuse | 2: 95.106 18: 95.106 36: 74.965 | 120W 1 120V(DC) 370V(DC) 1% 48V DINRail installation 110mm*32mm*124mm |  |  | Commercial, Industrial | [6 empty] | - | - | [8 empty] | LEC120-48 Bel Fuse | [7 empty] | 110mm*32mm*124mm | 1% | 370V(DC) | 120V(DC) |  |  | DIN rail mounting |  |  | 1 |  | -40℃~70℃ |  |  |  | 120W | 48V | - | - | [6 empty] | On sale |  |  |  | Compliant | boxed | [15 empty] | 9 | https://www.unikeyic.com/media/datasheet/e7/04/bc5f/e704bc5f6fd7faa7e9b3b7a00d5e4f58.pdf | https://www.unikeyic.com/products/switch-mode-power-supply/lec120-48/12029204.html
LFA100F-12-C | COSEL | 1: 130.7837 10: 124.9712 | 102W 1 85V(AC) 264V(AC) 100mV 8.5A 12V base mount 154.9mm*62mm*33.5mm |  |  |  | ITE (Commercial) | LFA100F | [7 empty] | 8.5 A | [8 empty] | 84.5% | [9 empty] | No | Not Applicable |  | Chassis Mount |  |  | 1 |  |  |  | -10°C ~ 70°C | [7 empty] | Box | [5 empty] | 7047371 |  |  | LFA (100W) | 6.10" L x 2.44" W x 1.32" H (154.9mm x 62.0mm x 33.5mm) |  |  |  | 85 ~ 264 VAC | - |  |  | 3 kV |  | 12V | - | - |  | 30 | https://www.unikeyic.com/media/datasheet/3a/4f/581f/3a/0774363a68ef8b83aadcdb3adab5665e.pdf | https://www.unikeyic.com/products/switch-mode-power-supply/lfa100f-12-c/12403170.html
LFA100F-12-J1RY | COSEL | 1: 122.4577 10: 117.0151 | 102W 1 85V(AC) 264V(AC) 100mV 8.5A 12V base mount 154.9mm*62mm*33.5mm |  |  |  | ITE (Commercial) | LFA100F | [7 empty] | 8.5 A | [8 empty] | 84.5% | [9 empty] | No | Not Applicable |  | Chassis Mount |  |  | 1 |  |  |  | -10°C ~ 70°C | [7 empty] | Box | [5 empty] | 7047400 |  |  | LFA (100W) | 6.10" L x 2.44" W x 1.32" H (154.9mm x 62.0mm x 33.5mm) |  |  |  | 85 ~ 264 VAC | - |  |  | 3 kV |  | 12V | - | - |  | 30 | https://www.unikeyic.com/media/datasheet/3a/4f/581f/3a/0774363a68ef8b83aadcdb3adab5665e.pdf | https://www.unikeyic.com/products/switch-mode-power-supply/lfa100f-12-j1ry/29011435.html
LFA100F-12-SCG | COSEL | 1: 139.9976 10: 133.7755 | 102W, 85VAC-264VAC, 100mV, 8.5A, 12V, Bracket Mount, 154.9mm × 62mm × 33.5mm |  |  |  | ITE (Commercial) | LFA100F | [7 empty] | 8.5 A | [8 empty] | 84.5% | [9 empty] | No | Not Applicable |  | Chassis Mount |  |  | 1 |  |  |  | -10°C ~ 70°C | [7 empty] | Box | [8 empty] | LFA (100W) | 6.10" L x 2.44" W x 1.32" H (154.9mm x 62.0mm x 33.5mm) |  |  |  | 85 ~ 264 VAC | - |  |  | 3 kV |  | 12V | - | - |  | 30 | https://www.unikeyic.com/media/datasheet/3a/4f/581f/3a/0774363a68ef8b83aadcdb3adab5665e.pdf | https://www.unikeyic.com/products/switch-mode-power-supply/lfa100f-12-scg/11959558.html
LFA100F-12-SNCG | COSEL | 1: 144.8231 10: 138.3865 | 102W 1 85V(AC) 264V(AC) 100mV 8.5A 12V base mount 154.9mm*62mm*33.5mm |  |  |  | ITE (Commercial) | LFA100F | [7 empty] | 8.5 A | [8 empty] | 84.5% | [9 empty] | No | Not Applicable |  | Chassis Mount |  |  | 1 |  |  |  | -10°C ~ 70°C | [7 empty] | Box | [5 empty] | 7047423 |  |  | LFA (100W) | 6.10" L x 2.44" W x 1.32" H (154.9mm x 62.0mm x 33.5mm) |  |  |  | 85 ~ 264 VAC | - |  |  | 3 kV |  | 12V | - | - |  | 30 | https://www.unikeyic.com/media/datasheet/3a/4f/581f/3a/0774363a68ef8b83aadcdb3adab5665e.pdf | https://www.unikeyic.com/products/switch-mode-power-supply/lfa100f-12-sncg/28916915.html
LFA100F-12-SNCY | COSEL | 1: 143.0474 10: 136.6897 | 102W 1 85V(AC) 264V(AC) 100mV 8.5A 12V base mount 154.9mm*62mm*33.5mm |  |  |  | ITE (Commercial) | LFA100F | [7 empty] | 8.5 A | [8 empty] | 84.5% | [9 empty] | No | Not Applicable |  | Chassis Mount |  |  | 1 |  |  |  | -10°C ~ 70°C | [7 empty] | Box | [5 empty] | 7047427 |  |  | LFA (100W) | 6.10" L x 2.44" W x 1.32" H (154.9mm x 62.0mm x 33.5mm) |  |  |  | 85 ~ 264 VAC | - |  |  | 3 kV |  | 12V | - | - |  | 30 | https://www.unikeyic.com/media/datasheet/3a/4f/581f/3a/0774363a68ef8b83aadcdb3adab5665e.pdf | https://www.unikeyic.com/products/switch-mode-power-supply/lfa100f-12-sncy/12405668.html
LFA100F-12-SNGR | COSEL | 1: 136.4795 10: 130.4137 | 102W 1 85V(AC) 264V(AC) 100mV 8.5A 12V Bracket Mount 154.9mm × 62mm × 33.5mm |  |  |  | ITE (Commercial) | LFA100F | [7 empty] | 8.5 A | [8 empty] | 84.5% | [9 empty] | No | Not Applicable |  | Chassis Mount |  |  | 1 |  |  |  | -10°C ~ 70°C | [7 empty] | Box | [5 empty] | 7047430 |  |  | LFA (100W) | 6.10" L x 2.44" W x 1.32" H (154.9mm x 62.0mm x 33.5mm) |  |  |  | 85 ~ 264 VAC | - |  |  | 3 kV |  | 12V | - | - |  | 30 | https://www.unikeyic.com/media/datasheet/3a/4f/581f/3a/0774363a68ef8b83aadcdb3adab5665e.pdf | https://www.unikeyic.com/products/switch-mode-power-supply/lfa100f-12-sngr/28659371.html
LFA100F-12-SNJ1 | COSEL | 1: 127.7183 10: 122.0419 | 102W 1 85V(AC) 264V(AC) 100mV 8.5A 12V base mount 154.9mm*62mm*33.5mm |  |  |  | ITE (Commercial) | LFA100F | [7 empty] | 8.5 A | [8 empty] | 84.5% | [9 empty] | No | Not Applicable |  | Chassis Mount |  |  | 1 |  |  |  | -10°C ~ 70°C | [7 empty] | Box | [5 empty] | 7047433 |  |  | LFA (100W) | 6.10" L x 2.44" W x 1.32" H (154.9mm x 62.0mm x 33.5mm) |  |  |  | 85 ~ 264 VAC | - |  |  | 3 kV |  | 12V | - | - |  | 30 | https://www.unikeyic.com/media/datasheet/3a/4f/581f/3a/0774363a68ef8b83aadcdb3adab5665e.pdf | https://www.unikeyic.com/products/switch-mode-power-supply/lfa100f-12-snj1/29016237.html
LFA100F-12-SNR2Y | COSEL | 1: 134.737 10: 128.7487 | Power Module, Bracket Mount, 102W 1, 85V(AC) 264V(AC), 100mV 8.5A 12V, 154.9mm × 62mm × 33.5mm |  |  |  | ITE (Commercial) | LFA100F | [7 empty] | 8.5 A | [8 empty] | 84.5% | [9 empty] | No | Not Applicable |  | Chassis Mount |  |  | 1 |  |  |  | -10°C ~ 70°C | [7 empty] | Box | [5 empty] | 7047439 |  |  | LFA (100W) | 6.10" L x 2.44" W x 1.32" H (154.9mm x 62.0mm x 33.5mm) |  |  |  | 85 ~ 264 VAC | - |  |  | 3 kV |  | 12V | - | - |  | 30 | https://www.unikeyic.com/media/datasheet/3a/4f/581f/3a/0774363a68ef8b83aadcdb3adab5665e.pdf | https://www.unikeyic.com/products/switch-mode-power-supply/lfa100f-12-snr2y/29021383.html
LFA100F-12-SR2Y | COSEL | 1: 129.9135 10: 124.1396 | 102W 1 85V(AC) 264V(AC) 100mV 8.5A 12V base mount 154.9mm*62mm*33.5mm |  |  |  | ITE (Commercial) | LFA100F | [7 empty] | 8.5 A | [8 empty] | 84.5% | [9 empty] | No | Not Applicable |  | Chassis Mount |  |  | 1 |  |  |  | -10°C ~ 70°C | [7 empty] | Box | [5 empty] | 7047444 |  |  | LFA (100W) | 6.10" L x 2.44" W x 1.32" H (154.9mm x 62.0mm x 33.5mm) |  |  |  | 85 ~ 264 VAC | - |  |  | 3 kV |  | 12V | - | - |  | 30 | https://www.unikeyic.com/media/datasheet/3a/4f/581f/3a/0774363a68ef8b83aadcdb3adab5665e.pdf | https://www.unikeyic.com/products/switch-mode-power-supply/lfa100f-12-sr2y/12105799.html
LFA100F-15-CGR2 | COSEL | 1: 139.5625 10: 133.3597 | 100.5W 1 85V(AC) 264V(AC) 120mV 6.7A 15V Bracket Mount 154.9mm × 62mm × 33.5mm |  |  |  | ITE (Commercial) | LFA100F | [7 empty] | 6.7 A | [8 empty] | 85.5% | [9 empty] | No | Not Applicable |  | Chassis Mount |  |  | 1 |  |  |  | -10°C ~ 70°C | [7 empty] | Box | [5 empty] | 7047454 |  |  | LFA (100W) | 6.10" L x 2.44" W x 1.32" H (154.9mm x 62.0mm x 33.5mm) |  |  |  | 85 ~ 264 VAC | - |  |  | 3 kV |  | 15V | - | - |  | 30 | https://www.unikeyic.com/media/datasheet/3a/4f/581f/3a/0774363a68ef8b83aadcdb3adab5665e.pdf | https://www.unikeyic.com/products/switch-mode-power-supply/lfa100f-15-cgr2/28506959.html
LFA100F-15-J1Y | COSEL | 1: 115.4234 10: 110.2935 | 100.5W 1 85V(AC) 264V(AC) 120mV 6.7A 15V Bracket Mount 154.9mm × 62mm × 33.5mm |  |  |  | ITE (Commercial) | LFA100F | [7 empty] | 6.7 A | [8 empty] | 85.5% | [9 empty] | No | Not Applicable |  | Chassis Mount |  |  | 1 |  |  |  | -10°C ~ 70°C | [7 empty] | Box | [8 empty] | LFA (100W) | 6.10" L x 2.44" W x 1.32" H (154.9mm x 62.0mm x 33.5mm) |  |  |  | 85 ~ 264 VAC | - |  |  | 3 kV |  | 15V | - | - |  | 30 | https://www.unikeyic.com/media/datasheet/3a/4f/581f/3a/0774363a68ef8b83aadcdb3adab5665e.pdf | https://www.unikeyic.com/products/switch-mode-power-supply/lfa100f-15-j1y/28540252.html
LFA100F-15-SN | COSEL | 1: 91.7784 5: 87.413 10: 85.5954 25: 83.2529 50: 81.5229 100: 79.8292 | 100.5W 1 85V(AC) 264V(AC) 120mV 6.7A 15V Chassis Mount 154.9mm × 62mm × 33.5mm |  |  |  | ITE (Commercial) | LFA100F | [7 empty] | 6.7 A | [8 empty] | 85.5% | [9 empty] | No | Not Applicable |  | Chassis Mount |  |  | 1 |  |  |  | -10°C ~ 70°C | [7 empty] | Box | [5 empty] | 7047502 |  |  | LFA (100W) | 6.10" L x 2.44" W x 1.32" H (154.9mm x 62.0mm x 33.5mm) |  |  |  | 85 ~ 264 VAC | - |  |  | 3 kV |  | 15V | - | - |  | 5 | https://www.unikeyic.com/media/datasheet/3a/4f/581f/3a/0774363a68ef8b83aadcdb3adab5665e.pdf | https://www.unikeyic.com/products/switch-mode-power-supply/lfa100f-15-sn/12270365.html
LFA100F-15-SNG | COSEL | 1: 129.4939 10: 123.7387 | 100.5W, 1 Ch, 85V(AC)/264V(AC), 120mV, 6.7A, 15V, Base Mount, 154.9mm × 62mm × 33.5mm |  |  |  | ITE (Commercial) | LFA100F | [7 empty] | 6.7 A | [8 empty] | 85.5% | [9 empty] | No | Not Applicable |  | Chassis Mount |  |  | 1 |  |  |  | -10°C ~ 70°C | [7 empty] | Box | [5 empty] | 7047509 |  |  | LFA (100W) | 6.10" L x 2.44" W x 1.32" H (154.9mm x 62.0mm x 33.5mm) |  |  |  | 85 ~ 264 VAC | - |  |  | 3 kV |  | 15V | - | - |  | 30 | https://www.unikeyic.com/media/datasheet/3a/4f/581f/3a/0774363a68ef8b83aadcdb3adab5665e.pdf | https://www.unikeyic.com/products/switch-mode-power-supply/lfa100f-15-sng/11758216.html
LFA100F-15-SNGY | COSEL | 1: 129.4939 10: 123.7387 | 100.5W 1 85V(AC) 264V(AC) 120mV 6.7A 15V base mount 154.9mm*62mm*33.5mm |  |  |  | ITE (Commercial) | LFA100F | [7 empty] | 6.7 A | [8 empty] | 85.5% | [9 empty] | No | Not Applicable |  | Chassis Mount |  |  | 1 |  |  |  | -10°C ~ 70°C | [7 empty] | Box | [5 empty] | 7047513 |  |  | LFA (100W) | 6.10" L x 2.44" W x 1.32" H (154.9mm x 62.0mm x 33.5mm) |  |  |  | 85 ~ 264 VAC | - |  |  | 3 kV |  | 15V | - | - |  | 30 | https://www.unikeyic.com/media/datasheet/3a/4f/581f/3a/0774363a68ef8b83aadcdb3adab5665e.pdf | https://www.unikeyic.com/products/switch-mode-power-supply/lfa100f-15-sngy/29191711.html
LFA100F-15-SNJ1Y | COSEL | 1: 127.7183 10: 122.0419 | Converter 100.5W 1 85V(AC) 264V(AC) 120mV 6.7A 15V Base Mount 154.9mm × 62mm × 33.5mm |  |  |  | ITE (Commercial) | LFA100F | [7 empty] | 6.7 A | [8 empty] | 85.5% | [9 empty] | No | Not Applicable |  | Chassis Mount |  |  | 1 |  |  |  | -10°C ~ 70°C | [7 empty] | Box | [5 empty] | 7047516 |  |  | LFA (100W) | 6.10" L x 2.44" W x 1.32" H (154.9mm x 62.0mm x 33.5mm) |  |  |  | 85 ~ 264 VAC | - |  |  | 3 kV |  | 15V | - | - |  | 30 | https://www.unikeyic.com/media/datasheet/3a/4f/581f/3a/0774363a68ef8b83aadcdb3adab5665e.pdf | https://www.unikeyic.com/products/switch-mode-power-supply/lfa100f-15-snj1y/12528068.html
LFA100F-24-CGR2 | COSEL | 1: 139.5625 10: 133.3597 | 103.2W Power Supply, 85V(AC)-264V(AC) In, 24V Out, 4.3A, 150mV Ripple, Bracket Mount, 154.9mm × 62mm × 33.5mm |  |  |  | ITE (Commercial) | LFA100F | [7 empty] | 4.3 A | [8 empty] | 87% | [9 empty] | No | Not Applicable |  | Chassis Mount |  |  | 1 |  |  |  | -10°C ~ 70°C | [7 empty] | Box | [5 empty] | 7047532 |  |  | LFA (100W) | 6.10" L x 2.44" W x 1.32" H (154.9mm x 62.0mm x 33.5mm) |  |  |  | 85 ~ 264 VAC | - |  |  | 3 kV |  | 24V | - | - |  | 30 | https://www.unikeyic.com/media/datasheet/3a/4f/581f/3a/0774363a68ef8b83aadcdb3adab5665e.pdf | https://www.unikeyic.com/products/switch-mode-power-supply/lfa100f-24-cgr2/29069101.html
LFA100F-24-GRY | COSEL | 1: 124.2177 10: 118.6969 | 103.2W 1 85V(AC) 264V(AC) 150mV 24V base mount 154.9mm*62mm*33.5mm |  |  |  | ITE (Commercial) | LFA100F | [7 empty] | 4.3 A | [8 empty] | 87% | [9 empty] | No | Not Applicable |  | Chassis Mount |  |  | 1 |  |  |  | -10°C ~ 70°C | [7 empty] | Box | [5 empty] | 7047551 |  |  | LFA (100W) | 6.10" L x 2.44" W x 1.32" H (154.9mm x 62.0mm x 33.5mm) |  |  |  | 85 ~ 264 VAC | - |  |  | 3 kV |  | 24V | - | - |  | 30 | https://www.unikeyic.com/media/datasheet/3a/4f/581f/3a/0774363a68ef8b83aadcdb3adab5665e.pdf | https://www.unikeyic.com/products/switch-mode-power-supply/lfa100f-24-gry/12095073.html
LFA100F-24-HJ1 | COSEL | 1: 122.8928 10: 117.4309 | 103.2W, 1-Ch, 85V(AC), 264V(AC), 150mV, 4.3A, 24V, Base Mount, 154.9mm × 62mm × 33.5mm |  |  |  | ITE (Commercial) | LFA100F | [7 empty] | 4.3 A | [8 empty] | 87% | [9 empty] | No | Not Applicable |  | Chassis Mount |  |  | 1 |  |  |  | -10°C ~ 70°C | [7 empty] | Box | [5 empty] | 7047565 |  |  | LFA (100W) | 6.10" L x 2.44" W x 1.32" H (154.9mm x 62.0mm x 33.5mm) |  |  |  | 85 ~ 264 VAC | - |  |  | 3 kV |  | 24V | - | - |  | 30 | https://www.unikeyic.com/media/datasheet/3a/4f/581f/3a/0774363a68ef8b83aadcdb3adab5665e.pdf | https://www.unikeyic.com/products/switch-mode-power-supply/lfa100f-24-hj1/28401919.html
LFA100F-24-HR2 | COSEL | 1: 129.9135 10: 124.1396 | Power Module, 103.2W, 1-Phase, 85V-264V AC In, 24V DC Out, 4.3A, 150mV Ripple, Bracket Mount, 154.9mm × 62mm × 33.5mm |  |  |  | ITE (Commercial) | LFA100F | [7 empty] | 4.3 A | [8 empty] | 87% | [9 empty] | No | Not Applicable |  | Chassis Mount |  |  | 1 |  |  |  | -10°C ~ 70°C | [7 empty] | Box | [5 empty] | 7047570 |  |  | LFA (100W) | 6.10" L x 2.44" W x 1.32" H (154.9mm x 62.0mm x 33.5mm) |  |  |  | 85 ~ 264 VAC | - |  |  | 3 kV |  | 24V | - | - |  | 30 | https://www.unikeyic.com/media/datasheet/3a/4f/581f/3a/0774363a68ef8b83aadcdb3adab5665e.pdf | https://www.unikeyic.com/products/switch-mode-power-supply/lfa100f-24-hr2/11383469.html
LFA100F-24-HSR2 | COSEL | 1: 137.3517 10: 131.2472 | 103.2W 1 85V(AC) 264V(AC) 150mV 4.3A 24V base mount 154.9mm*62mm*33.5mm |  |  |  | ITE (Commercial) | LFA100F | [7 empty] | 4.3 A | [8 empty] | 87% | [9 empty] | No | Not Applicable |  | Chassis Mount |  |  | 1 |  |  |  | -10°C ~ 70°C | [7 empty] | Box | [8 empty] | LFA (100W) | 6.10" L x 2.44" W x 1.32" H (154.9mm x 62.0mm x 33.5mm) |  |  |  | 85 ~ 264 VAC | - |  |  | 3 kV |  | 24V | - | - |  | 30 | https://www.unikeyic.com/media/datasheet/3a/4f/581f/3a/0774363a68ef8b83aadcdb3adab5665e.pdf | https://www.unikeyic.com/products/switch-mode-power-supply/lfa100f-24-hsr2/28626151.html
LFA100F-24-HSY | COSEL | 1: 130.3642 10: 124.5703 | Power Supply Module 103.2W 85VAC-264VAC 150mV 4.3A 24V Bracket Mount 154.9mm × 62mm × 33.5mm |  |  |  | ITE (Commercial) | LFA100F | [7 empty] | 4.3 A | [8 empty] | 87% | [9 empty] | No | Not Applicable |  | Chassis Mount |  |  | 1 |  |  |  | -10°C ~ 70°C | [7 empty] | Box | [5 empty] | 7047586 |  |  | LFA (100W) | 6.10" L x 2.44" W x 1.32" H (154.9mm x 62.0mm x 33.5mm) |  |  |  | 85 ~ 264 VAC | - |  |  | 3 kV |  | 24V | - | - |  | 30 | https://www.unikeyic.com/media/datasheet/3a/4f/581f/3a/0774363a68ef8b83aadcdb3adab5665e.pdf | https://www.unikeyic.com/products/switch-mode-power-supply/lfa100f-24-hsy/11915647.html
LFA100F-24-J1R | COSEL | 1: 122.4577 10: 117.0151 | 103.2W 1 85V(AC) 264V(AC) 150mV 24V Bracket Mount 154.9mm × 62mm × 33.5mm |  |  |  | ITE (Commercial) | LFA100F | [7 empty] | 4.3 A | [8 empty] | 87% | [9 empty] | No | Not Applicable |  | Chassis Mount |  |  | 1 |  |  |  | -10°C ~ 70°C | [7 empty] | Box | [5 empty] | 7047589 |  |  | LFA (100W) | 6.10" L x 2.44" W x 1.32" H (154.9mm x 62.0mm x 33.5mm) |  |  |  | 85 ~ 264 VAC | - |  |  | 3 kV |  | 24V | - | - |  | 30 | https://www.unikeyic.com/media/datasheet/3a/4f/581f/3a/0774363a68ef8b83aadcdb3adab5665e.pdf | https://www.unikeyic.com/products/switch-mode-power-supply/lfa100f-24-j1r/11532742.html
LFA100F-24-J1R2 | COSEL | 1: 122.4577 10: 117.0151 | 103.2W, 1-Ch, 85V(AC), 264V(AC), 150mV, 4.3A, 24V, Base Mount, 154.9mm × 62mm × 33.5mm |  |  |  | ITE (Commercial) | LFA100F | [7 empty] | 4.3 A | [8 empty] | 87% | [9 empty] | No | Not Applicable |  | Chassis Mount |  |  | 1 |  |  |  | -10°C ~ 70°C | [7 empty] | Box | [8 empty] | LFA (100W) | 6.10" L x 2.44" W x 1.32" H (154.9mm x 62.0mm x 33.5mm) |  |  |  | 85 ~ 264 VAC | - |  |  | 3 kV |  | 24V | - | - |  | 30 | https://www.unikeyic.com/media/datasheet/3a/4f/581f/3a/0774363a68ef8b83aadcdb3adab5665e.pdf | https://www.unikeyic.com/products/switch-mode-power-supply/lfa100f-24-j1r2/12479115.html
LFA100F-24-J1Y | COSEL | 1: 115.4234 10: 110.2935 | 103.2W 1 85V(AC) 264V(AC) 150mV 24V base mount 154.9mm*62mm*33.5mm |  |  |  | ITE (Commercial) | LFA100F | [7 empty] | 4.3 A | [8 empty] | 87% | [9 empty] | No | Not Applicable |  | Chassis Mount |  |  | 1 |  |  |  | -10°C ~ 70°C | [7 empty] | Box | [5 empty] | 7047594 |  |  | LFA (100W) | 6.10" L x 2.44" W x 1.32" H (154.9mm x 62.0mm x 33.5mm) |  |  |  | 85 ~ 264 VAC | - |  |  | 3 kV |  | 24V | - | - |  | 30 | https://www.unikeyic.com/media/datasheet/3a/4f/581f/3a/0774363a68ef8b83aadcdb3adab5665e.pdf | https://www.unikeyic.com/products/switch-mode-power-supply/lfa100f-24-j1y/12055753.html
LFA100F-24-SC | COSEL | 1: 138.2551 10: 132.1104 | 103.2W 1 85V(AC) 264V(AC) 4.3A 24V base mount 154.9mm*62mm*33.5mm |  |  |  | ITE (Commercial) | LFA100F | [7 empty] | 4.3 A | [8 empty] | 87% | [9 empty] | No | Not Applicable |  | Chassis Mount |  |  | 1 |  |  |  | -10°C ~ 70°C | [7 empty] | Box | [8 empty] | LFA (100W) | 6.10" L x 2.44" W x 1.32" H (154.9mm x 62.0mm x 33.5mm) |  |  |  | 85 ~ 264 VAC | - |  |  | 3 kV |  | 24V | - | - |  | 30 | https://www.unikeyic.com/media/datasheet/3a/4f/581f/3a/0774363a68ef8b83aadcdb3adab5665e.pdf | https://www.unikeyic.com/products/switch-mode-power-supply/lfa100f-24-sc/12079706.html
LFA100F-24-SGJ1 | COSEL | 1: 124.6685 10: 119.1276 | Power Module, 103.2W, 1-Phase, 85V-264V AC In, 24V DC Out, 4.3A, 150mV Ripple, Bracket Mount, 154.9mm × 62mm × 33.5mm |  |  |  | ITE (Commercial) | LFA100F | [7 empty] | 4.3 A | [8 empty] | 87% | [9 empty] | No | Not Applicable |  | Chassis Mount |  |  | 1 |  |  |  | -10°C ~ 70°C | [7 empty] | Box | [8 empty] | LFA (100W) | 6.10" L x 2.44" W x 1.32" H (154.9mm x 62.0mm x 33.5mm) |  |  |  | 85 ~ 264 VAC | - |  |  | 3 kV |  | 24V | - | - |  | 30 | https://www.unikeyic.com/media/datasheet/3a/4f/581f/3a/0774363a68ef8b83aadcdb3adab5665e.pdf | https://www.unikeyic.com/products/switch-mode-power-supply/lfa100f-24-sgj1/11537828.html
LFA100F-24-SGR | COSEL | 1: 131.6715 10: 125.8195 | 103.2W, 1-Ch, 85V(AC), 264V(AC), 150mV, 4.3A, 24V, Base Mount, 154.9mm × 62mm × 33.5mm |  |  |  | ITE (Commercial) | LFA100F | [7 empty] | 4.3 A | [8 empty] | 87% | [9 empty] | No | Not Applicable |  | Chassis Mount |  |  | 1 |  |  |  | -10°C ~ 70°C | [7 empty] | Box | [5 empty] | 7047608 |  |  | LFA (100W) | 6.10" L x 2.44" W x 1.32" H (154.9mm x 62.0mm x 33.5mm) |  |  |  | 85 ~ 264 VAC | - |  |  | 3 kV |  | 24V | - | - |  | 30 | https://www.unikeyic.com/media/datasheet/3a/4f/581f/3a/0774363a68ef8b83aadcdb3adab5665e.pdf | https://www.unikeyic.com/products/switch-mode-power-supply/lfa100f-24-sgr/28471048.html
LFA100F-24-SNGY | COSEL | 1: 129.4939 10: 123.7387 | 103.2W 1 85V(AC) 264V(AC) 150mV 24V base mount 154.9mm*62mm*33.5mm |  |  |  | ITE (Commercial) | LFA100F | [7 empty] | 4.3 A | [8 empty] | 87% | [9 empty] | No | Not Applicable |  | Chassis Mount |  |  | 1 |  |  |  | -10°C ~ 70°C | [7 empty] | Box | [5 empty] | 7047625 |  |  | LFA (100W) | 6.10" L x 2.44" W x 1.32" H (154.9mm x 62.0mm x 33.5mm) |  |  |  | 85 ~ 264 VAC | - |  |  | 3 kV |  | 24V | - | - |  | 30 | https://www.unikeyic.com/media/datasheet/3a/4f/581f/3a/0774363a68ef8b83aadcdb3adab5665e.pdf | https://www.unikeyic.com/products/switch-mode-power-supply/lfa100f-24-sngy/12067615.html
LFA100F-24-SNJ1R | COSEL | 1: 134.737 10: 128.7487 | Power Module, 103.2W, 1-Phase, 85V-264V AC In, 24V DC Out, 4.3A, 150mV Ripple, Bracket Mount, 154.9mm × 62mm × 33.5mm |  |  |  | ITE (Commercial) | LFA100F | [7 empty] | 4.3 A | [8 empty] | 87% | [9 empty] | No | Not Applicable |  | Chassis Mount |  |  | 1 |  |  |  | -10°C ~ 70°C | [7 empty] | Box | [5 empty] | 7047627 |  |  | LFA (100W) | 6.10" L x 2.44" W x 1.32" H (154.9mm x 62.0mm x 33.5mm) |  |  |  | 85 ~ 264 VAC | - |  |  | 3 kV |  | 24V | - | - |  | 30 | https://www.unikeyic.com/media/datasheet/3a/4f/581f/3a/0774363a68ef8b83aadcdb3adab5665e.pdf | https://www.unikeyic.com/products/switch-mode-power-supply/lfa100f-24-snj1r/11812887.html
LFA100F-24-SNJ1Y | COSEL | 1: 127.7183 10: 122.0419 | 103.2W 1 85V(AC) 264V(AC) 150mV 4.3A 24V base mount 154.9mm*62mm*33.5mm |  |  |  | ITE (Commercial) | LFA100F | [7 empty] | 4.3 A | [8 empty] | 87% | [9 empty] | No | Not Applicable |  | Chassis Mount |  |  | 1 |  |  |  | -10°C ~ 70°C | [7 empty] | Box | [5 empty] | 7047629 |  |  | LFA (100W) | 6.10" L x 2.44" W x 1.32" H (154.9mm x 62.0mm x 33.5mm) |  |  |  | 85 ~ 264 VAC | - |  |  | 3 kV |  | 24V | - | - |  | 30 | https://www.unikeyic.com/media/datasheet/3a/4f/581f/3a/0774363a68ef8b83aadcdb3adab5665e.pdf | https://www.unikeyic.com/products/switch-mode-power-supply/lfa100f-24-snj1y/11569371.html
LFA100F-24-SR2Y | COSEL | 1: 129.9135 10: 124.1396 | Module, 103.2W, 1 Ch, 85V AC, 264V AC, 150mV, 4.3A, 24V, Base Mount, 154.9mm × 62mm × 33.5mm |  |  |  | ITE (Commercial) | LFA100F | [7 empty] | 4.3 A | [8 empty] | 87% | [9 empty] | No | Not Applicable |  | Chassis Mount |  |  | 1 |  |  |  | -10°C ~ 70°C | [7 empty] | Box | [8 empty] | LFA (100W) | 6.10" L x 2.44" W x 1.32" H (154.9mm x 62.0mm x 33.5mm) |  |  |  | 85 ~ 264 VAC | - |  |  | 3 kV |  | 24V | - | - |  | 30 | https://www.unikeyic.com/media/datasheet/3a/4f/581f/3a/0774363a68ef8b83aadcdb3adab5665e.pdf | https://www.unikeyic.com/products/switch-mode-power-supply/lfa100f-24-sr2y/11614371.html
LFA100F-24-SRY | COSEL | 1: 129.9135 10: 124.1396 | DC-DC Converter 103.2W 24V 85-264VAC 150mV Mounting Base 154.9mm × 62mm × 33.5mm |  |  |  | ITE (Commercial) | LFA100F | [7 empty] | 4.3 A | [8 empty] | 87% | [9 empty] | No | Not Applicable |  | Chassis Mount |  |  | 1 |  |  |  | -10°C ~ 70°C | [7 empty] | Box | [5 empty] | 7047638 |  |  | LFA (100W) | 6.10" L x 2.44" W x 1.32" H (154.9mm x 62.0mm x 33.5mm) |  |  |  | 85 ~ 264 VAC | - |  |  | 3 kV |  | 24V | - | - |  | 30 | https://www.unikeyic.com/media/datasheet/3a/4f/581f/3a/0774363a68ef8b83aadcdb3adab5665e.pdf | https://www.unikeyic.com/products/switch-mode-power-supply/lfa100f-24-sry/11827544.html
LFA100F-24-SY | COSEL | 1: 122.8928 10: 117.4309 | 103.2W, 1-Channel, 85V AC - 264V AC, 150mV, 4.3A, 24V, Base Mount, 154.9mm × 62mm × 33.5mm |  |  |  | ITE (Commercial) | LFA100F | [7 empty] | 4.3 A | [8 empty] | 87% | [9 empty] | No | Not Applicable |  | Chassis Mount |  |  | 1 |  |  |  | -10°C ~ 70°C | [7 empty] | Box | [5 empty] | 7047639 |  |  | LFA (100W) | 6.10" L x 2.44" W x 1.32" H (154.9mm x 62.0mm x 33.5mm) |  |  |  | 85 ~ 264 VAC | - |  |  | 3 kV |  | 24V | - | - |  | 30 | https://www.unikeyic.com/media/datasheet/3a/4f/581f/3a/0774363a68ef8b83aadcdb3adab5665e.pdf | https://www.unikeyic.com/products/switch-mode-power-supply/lfa100f-24-sy/11881493.html
LFA100F-24C | COSEL | 1: 130.7837 10: 124.9712 | Module, 103.2W, 1 Ch, 85V AC, 264V AC, 150mV, 4.3A, 24V, Base Mount, 154.9mm × 62mm × 33.5mm |  |  |  | ITE (Commercial) | LFA100F | [7 empty] | 4.3 A | [8 empty] | 87% | [9 empty] | No | Not Applicable |  | Chassis Mount |  |  | 1 |  |  |  | -10°C ~ 70°C | [7 empty] | Box | [5 empty] | 7047528 |  |  | LFA (100W) | 6.10" L x 2.44" W x 1.32" H (154.9mm x 62.0mm x 33.5mm) |  |  |  | 85 ~ 264 VAC | - |  |  | 3 kV |  | 24V | - | - |  | 30 | https://www.unikeyic.com/media/datasheet/3a/4f/581f/3a/0774363a68ef8b83aadcdb3adab5665e.pdf | https://www.unikeyic.com/products/switch-mode-power-supply/lfa100f-24c/12220771.html
LFA100F-36-GJ1R2 | COSEL | 1: 124.2177 10: 118.6969 | 100.8W 1 Ch 85V AC 264V AC 240mV 2.8A 36V Base Mount, 154.9mm × 62mm × 33.5mm |  |  |  | ITE (Commercial) | LFA100F | [7 empty] | 2.8 A | [8 empty] | 87% | [9 empty] | No | Not Applicable |  | Chassis Mount |  |  | 1 |  |  |  | -10°C ~ 70°C | [7 empty] | Box | [8 empty] | LFA (100W) | 6.10" L x 2.44" W x 1.32" H (154.9mm x 62.0mm x 33.5mm) |  |  |  | 85 ~ 264 VAC | - |  |  | 3 kV |  | 36V | - | - |  | 30 | https://www.unikeyic.com/media/datasheet/3a/4f/581f/3a/0774363a68ef8b83aadcdb3adab5665e.pdf | https://www.unikeyic.com/products/switch-mode-power-supply/lfa100f-36-gj1r2/12477733.html
LFA100F-36-SNGR | COSEL | 1: 136.4795 10: 130.4137 | 100.8W 1 85V(AC) 264V(AC) 240mV 2.8A 36V base mount 154.9mm*62mm*33.5mm |  |  |  | ITE (Commercial) | LFA100F | [7 empty] | 2.8 A | [8 empty] | 87% | [9 empty] | No | Not Applicable |  | Chassis Mount |  |  | 1 |  |  |  | -10°C ~ 70°C | [7 empty] | Box | [5 empty] | 7047702 |  |  | LFA (100W) | 6.10" L x 2.44" W x 1.32" H (154.9mm x 62.0mm x 33.5mm) |  |  |  | 85 ~ 264 VAC | - |  |  | 3 kV |  | 36V | - | - |  | 30 | https://www.unikeyic.com/media/datasheet/3a/4f/581f/3a/0774363a68ef8b83aadcdb3adab5665e.pdf | https://www.unikeyic.com/products/switch-mode-power-supply/lfa100f-36-sngr/28844084.html
LFA100F-36-SNGR2 | COSEL | 1: 136.4795 10: 130.4137 | 100.8W 1 Ch 85V AC 264V AC 240mV 2.8A 36V Base Mount, 154.9mm × 62mm × 33.5mm |  |  |  | ITE (Commercial) | LFA100F | [7 empty] | 2.8 A | [8 empty] | 87% | [9 empty] | No | Not Applicable |  | Chassis Mount |  |  | 1 |  |  |  | -10°C ~ 70°C | [7 empty] | Box | [5 empty] | 7047703 |  |  | LFA (100W) | 6.10" L x 2.44" W x 1.32" H (154.9mm x 62.0mm x 33.5mm) |  |  |  | 85 ~ 264 VAC | - |  |  | 3 kV |  | 36V | - | - |  | 30 | https://www.unikeyic.com/media/datasheet/3a/4f/581f/3a/0774363a68ef8b83aadcdb3adab5665e.pdf | https://www.unikeyic.com/products/switch-mode-power-supply/lfa100f-36-sngr2/12082048.html
LFA100F-36-SNR2 | COSEL | 1: 134.737 10: 128.7487 | 100.8W 1 85V(AC) 264V(AC) 240mV 2.8A 36V base mount 154.9mm*62mm*33.5mm |  |  |  | ITE (Commercial) | LFA100F | [7 empty] | 2.8 A | [8 empty] | 87% | [9 empty] | No | Not Applicable |  | Chassis Mount |  |  | 1 |  |  |  | -10°C ~ 70°C | [7 empty] | Box | [5 empty] | 7047711 |  |  | LFA (100W) | 6.10" L x 2.44" W x 1.32" H (154.9mm x 62.0mm x 33.5mm) |  |  |  | 85 ~ 264 VAC | - |  |  | 3 kV |  | 36V | - | - |  | 30 | https://www.unikeyic.com/media/datasheet/3a/4f/581f/3a/0774363a68ef8b83aadcdb3adab5665e.pdf | https://www.unikeyic.com/products/switch-mode-power-supply/lfa100f-36-snr2/29169854.html
LFA100F-3R3-GJ1RY | COSEL | 1: 124.2177 10: 118.6969 | 66W 1 85V(AC) 264V(AC) 20A 3.3V Bracket Mount 154.9mm × 62mm × 33.5mm |  |  |  | ITE (Commercial) | LFA100F | [7 empty] | 20 A | [8 empty] | 79% | [9 empty] | No | Not Applicable |  | Chassis Mount |  |  | 1 |  |  |  | -10°C ~ 70°C | [7 empty] | Box | [5 empty] | 7047732 |  |  | LFA (100W) | 6.10" L x 2.44" W x 1.32" H (154.9mm x 62.0mm x 33.5mm) |  |  |  | 85 ~ 264 VAC | - |  |  | 3 kV |  | 3.3V | - | - |  | 30 | https://www.unikeyic.com/media/datasheet/3a/4f/581f/3a/0774363a68ef8b83aadcdb3adab5665e.pdf | https://www.unikeyic.com/products/switch-mode-power-supply/lfa100f-3r3-gj1ry/12199455.html
LFA100F-3R3-J1RY | COSEL | 1: 122.4577 10: 117.0151 | Bracket Mount, 85VAC-264VAC, 3.3V, 154.9mm × 62mm × 33.5mm |  |  |  | ITE (Commercial) | LFA100F | [7 empty] | 20 A | [8 empty] | 79% | [9 empty] | No | Not Applicable |  | Chassis Mount |  |  | 1 |  |  |  | -10°C ~ 70°C | [7 empty] | Box | [5 empty] | 7047738 |  |  | LFA (100W) | 6.10" L x 2.44" W x 1.32" H (154.9mm x 62.0mm x 33.5mm) |  |  |  | 85 ~ 264 VAC | - |  |  | 3 kV |  | 3.3V | - | - |  | 30 | https://www.unikeyic.com/media/datasheet/3a/4f/581f/3a/0774363a68ef8b83aadcdb3adab5665e.pdf | https://www.unikeyic.com/products/switch-mode-power-supply/lfa100f-3r3-j1ry/11811885.html
LFA100F-3R3-SNCR2Y | COSEL | 1: 150.0505 10: 143.3816 | Bracket Mount, 85VAC-264VAC, 3.3V, 154.9mm × 62mm × 33.5mm |  |  |  | ITE (Commercial) | LFA100F | [7 empty] | 20 A | [8 empty] | 79% | [9 empty] | No | Not Applicable |  | Chassis Mount |  |  | 1 |  |  |  | -10°C ~ 70°C | [7 empty] | Box | [8 empty] | LFA (100W) | 6.10" L x 2.44" W x 1.32" H (154.9mm x 62.0mm x 33.5mm) |  |  |  | 85 ~ 264 VAC | - |  |  | 3 kV |  | 3.3V | - | - |  | 30 | https://www.unikeyic.com/media/datasheet/3a/4f/581f/3a/0774363a68ef8b83aadcdb3adab5665e.pdf | https://www.unikeyic.com/products/switch-mode-power-supply/lfa100f-3r3-sncr2y/28490593.html
LFA100F-3R3-SNCRY | COSEL | 1: 150.0505 10: 143.3816 | Bracket Mount, 85VAC-264VAC, 3.3V, 154.9mm × 62mm × 33.5mm |  |  |  | ITE (Commercial) | LFA100F | [7 empty] | 20 A | [8 empty] | 79% | [9 empty] | No | Not Applicable |  | Chassis Mount |  |  | 1 |  |  |  | -10°C ~ 70°C | [7 empty] | Box | [5 empty] | 7047757 |  |  | LFA (100W) | 6.10" L x 2.44" W x 1.32" H (154.9mm x 62.0mm x 33.5mm) |  |  |  | 85 ~ 264 VAC | - |  |  | 3 kV |  | 3.3V | - | - |  | 30 | https://www.unikeyic.com/media/datasheet/3a/4f/581f/3a/0774363a68ef8b83aadcdb3adab5665e.pdf | https://www.unikeyic.com/products/switch-mode-power-supply/lfa100f-3r3-sncry/12152297.html
LFA100F-3R3-SNCY | COSEL | 1: 143.0474 10: 136.6897 | 66W 1 85V(AC) 264V(AC) 20A 3.3V Bracket Mount 154.9mm × 62mm × 33.5mm |  |  |  | ITE (Commercial) | LFA100F | [7 empty] | 20 A | [8 empty] | 79% | [9 empty] | No | Not Applicable |  | Chassis Mount |  |  | 1 |  |  |  | -10°C ~ 70°C | [7 empty] | Box | [5 empty] | 7047758 |  |  | LFA (100W) | 6.10" L x 2.44" W x 1.32" H (154.9mm x 62.0mm x 33.5mm) |  |  |  | 85 ~ 264 VAC | - |  |  | 3 kV |  | 3.3V | - | - |  | 30 | https://www.unikeyic.com/media/datasheet/3a/4f/581f/3a/0774363a68ef8b83aadcdb3adab5665e.pdf | https://www.unikeyic.com/products/switch-mode-power-supply/lfa100f-3r3-sncy/11671413.html
LFA100F-3R3-SNJ1R2Y | COSEL | 1: 134.737 10: 128.7487 | 1 85V(AC) 264V(AC) 3.3V Base Mount 154.9mm × 62mm × 33.5mm |  |  |  | ITE (Commercial) | LFA100F | [7 empty] | 20 A | [8 empty] | 79% | [9 empty] | No | Not Applicable |  | Chassis Mount |  |  | 1 |  |  |  | -10°C ~ 70°C | [7 empty] | Box | [5 empty] | 7047763 |  |  | LFA (100W) | 6.10" L x 2.44" W x 1.32" H (154.9mm x 62.0mm x 33.5mm) |  |  |  | 85 ~ 264 VAC | - |  |  | 3 kV |  | 3.3V | - | - |  | 30 | https://www.unikeyic.com/media/datasheet/3a/4f/581f/3a/0774363a68ef8b83aadcdb3adab5665e.pdf | https://www.unikeyic.com/products/switch-mode-power-supply/lfa100f-3r3-snj1r2y/28407963.html
LFA100F-3R3-SY | COSEL | 1: 122.8928 10: 117.4309 | 66W, 1, 85V(AC)~264V(AC), 20A, 3.3V, Base Mount, 154.9mm × 62mm × 33.5mm |  |  |  | ITE (Commercial) | LFA100F | [7 empty] | 20 A | [8 empty] | 79% | [9 empty] | No | Not Applicable |  | Chassis Mount |  |  | 1 |  |  |  | -10°C ~ 70°C | [7 empty] | Box | [5 empty] | 7047771 |  |  | LFA (100W) | 6.10" L x 2.44" W x 1.32" H (154.9mm x 62.0mm x 33.5mm) |  |  |  | 85 ~ 264 VAC | - |  |  | 3 kV |  | 3.3V | - | - |  | 30 | https://www.unikeyic.com/media/datasheet/3a/4f/581f/3a/0774363a68ef8b83aadcdb3adab5665e.pdf | https://www.unikeyic.com/products/switch-mode-power-supply/lfa100f-3r3-sy/12000805.html
LFA100F-48-C | COSEL | 1: 130.7837 10: 124.9712 | Power Module, 100.8W, 85-264V AC, 2.1A, 48V, Base Mount, 154.9mm × 62mm × 33.5mm |  |  |  | ITE (Commercial) | LFA100F | [7 empty] | 2.1 A | [8 empty] | 87% | [9 empty] | No | Not Applicable |  | Chassis Mount |  |  | 1 |  |  |  | -10°C ~ 70°C | [7 empty] | Box | [5 empty] | 7047774 |  |  | LFA (100W) | 6.10" L x 2.44" W x 1.32" H (154.9mm x 62.0mm x 33.5mm) |  |  |  | 85 ~ 264 VAC | - |  |  | 3 kV |  | 48V | - | - |  | 30 | https://www.unikeyic.com/media/datasheet/3a/4f/581f/3a/0774363a68ef8b83aadcdb3adab5665e.pdf | https://www.unikeyic.com/products/switch-mode-power-supply/lfa100f-48-c/28578711.html
LFA100F-48-CG | COSEL | 1: 132.5438 10: 126.6529 | 100.8W 1 85V(AC) 264V(AC) 240mV 2.1A 48V base mount 154.9mm*62mm*33.5mm |  |  |  | ITE (Commercial) | LFA100F | [7 empty] | 2.1 A | [8 empty] | 87% | [9 empty] | No | Not Applicable |  | Chassis Mount |  |  | 1 |  |  |  | -10°C ~ 70°C | [7 empty] | Box | [8 empty] | LFA (100W) | 6.10" L x 2.44" W x 1.32" H (154.9mm x 62.0mm x 33.5mm) |  |  |  | 85 ~ 264 VAC | - |  |  | 3 kV |  | 48V | - | - |  | 30 | https://www.unikeyic.com/media/datasheet/3a/4f/581f/3a/0774363a68ef8b83aadcdb3adab5665e.pdf | https://www.unikeyic.com/products/switch-mode-power-supply/lfa100f-48-cg/28663073.html
LFA100F-48-CGJ1 | COSEL | 1: 132.5438 10: 126.6529 | 100.8W 1 85V(AC) 264V(AC) 240mV 2.1A 48V base mount 154.9mm*62mm*33.5mm |  |  |  | ITE (Commercial) | LFA100F | [7 empty] | 2.1 A | [8 empty] | 87% | [9 empty] | No | Not Applicable |  | Chassis Mount |  |  | 1 |  |  |  | -10°C ~ 70°C | [7 empty] | Box | [5 empty] | 7047776 |  |  | LFA (100W) | 6.10" L x 2.44" W x 1.32" H (154.9mm x 62.0mm x 33.5mm) |  |  |  | 85 ~ 264 VAC | - |  |  | 3 kV |  | 48V | - | - |  | 30 | https://www.unikeyic.com/media/datasheet/3a/4f/581f/3a/0774363a68ef8b83aadcdb3adab5665e.pdf | https://www.unikeyic.com/products/switch-mode-power-supply/lfa100f-48-cgj1/28540319.html
LFA100F-48-CR2 | COSEL | 1: 137.8044 10: 131.6797 | Power Module, 100.8W, 85-264V AC, 2.1A, 48V, Base Mount, 154.9mm × 62mm × 33.5mm |  |  |  | ITE (Commercial) | LFA100F | [7 empty] | 2.1 A | [8 empty] | 87% | [9 empty] | No | Not Applicable |  | Chassis Mount |  |  | 1 |  |  |  | -10°C ~ 70°C | [7 empty] | Box | [5 empty] | 7047785 |  |  | LFA (100W) | 6.10" L x 2.44" W x 1.32" H (154.9mm x 62.0mm x 33.5mm) |  |  |  | 85 ~ 264 VAC | - |  |  | 3 kV |  | 48V | - | - |  | 30 | https://www.unikeyic.com/media/datasheet/3a/4f/581f/3a/0774363a68ef8b83aadcdb3adab5665e.pdf | https://www.unikeyic.com/products/switch-mode-power-supply/lfa100f-48-cr2/12348609.html
LFA100F-48-CY | COSEL | 1: 130.7837 10: 124.9712 | 100.8W 1 85V(AC) 264V(AC) 240mV 2.1A 48V base mount 154.9mm*62mm*33.5mm |  |  |  | ITE (Commercial) | LFA100F | [7 empty] | 2.1 A | [8 empty] | 87% | [9 empty] | No | Not Applicable |  | Chassis Mount |  |  | 1 |  |  |  | -10°C ~ 70°C | [7 empty] | Box | [5 empty] | 7047788 |  |  | LFA (100W) | 6.10" L x 2.44" W x 1.32" H (154.9mm x 62.0mm x 33.5mm) |  |  |  | 85 ~ 264 VAC | - |  |  | 3 kV |  | 48V | - | - |  | 30 | https://www.unikeyic.com/media/datasheet/3a/4f/581f/3a/0774363a68ef8b83aadcdb3adab5665e.pdf | https://www.unikeyic.com/products/switch-mode-power-supply/lfa100f-48-cy/11710028.html
LFA100F-48-GJ1 | COSEL | 1: 117.1814 10: 111.9734 | 100.8W 48V 2.1A 85-264VAC 240mV Chassis Mount 154.9mm × 62mm × 33.5mm |  |  |  | ITE (Commercial) | LFA100F | [7 empty] | 2.1 A | [8 empty] | 87% | [9 empty] | No | Not Applicable |  | Chassis Mount |  |  | 1 |  |  |  | -10°C ~ 70°C | [7 empty] | Box | [5 empty] | 7047791 |  |  | LFA (100W) | 6.10" L x 2.44" W x 1.32" H (154.9mm x 62.0mm x 33.5mm) |  |  |  | 85 ~ 264 VAC | - |  |  | 3 kV |  | 48V | - | - |  | 30 | https://www.unikeyic.com/media/datasheet/3a/4f/581f/3a/0774363a68ef8b83aadcdb3adab5665e.pdf | https://www.unikeyic.com/products/switch-mode-power-supply/lfa100f-48-gj1/29383058.html
LFA100F-48-GY | COSEL | 1: 117.1814 10: 111.9734 | 100.8W 1-Phase 85V(AC) 264V(AC) 240mV 48V Base Mount 154.9mm × 62mm × 33.5mm |  |  |  | ITE (Commercial) | LFA100F | [7 empty] | 2.1 A | [8 empty] | 87% | [9 empty] | No | Not Applicable |  | Chassis Mount |  |  | 1 |  |  |  | -10°C ~ 70°C | [7 empty] | Box | [5 empty] | 7047799 |  |  | LFA (100W) | 6.10" L x 2.44" W x 1.32" H (154.9mm x 62.0mm x 33.5mm) |  |  |  | 85 ~ 264 VAC | - |  |  | 3 kV |  | 48V | - | - |  | 30 | https://www.unikeyic.com/media/datasheet/3a/4f/581f/3a/0774363a68ef8b83aadcdb3adab5665e.pdf | https://www.unikeyic.com/products/switch-mode-power-supply/lfa100f-48-gy/11990167.html
LFA100F-48-RY | COSEL | 1: 122.4577 10: 117.0151 | 100.8W 85V(AC) 264V(AC) 240mV 2.1A 48V Bracket Mount 154.9mm × 62mm × 33.5mm |  |  |  | ITE (Commercial) | LFA100F | [7 empty] | 2.1 A | [8 empty] | 87% | [9 empty] | No | Not Applicable |  | Chassis Mount |  |  | 1 |  |  |  | -10°C ~ 70°C | [7 empty] | Box | [5 empty] | 7047811 |  |  | LFA (100W) | 6.10" L x 2.44" W x 1.32" H (154.9mm x 62.0mm x 33.5mm) |  |  |  | 85 ~ 264 VAC | - |  |  | 3 kV |  | 48V | - | - |  | 30 | https://www.unikeyic.com/media/datasheet/3a/4f/581f/3a/0774363a68ef8b83aadcdb3adab5665e.pdf | https://www.unikeyic.com/products/switch-mode-power-supply/lfa100f-48-ry/11452736.html
LFA100F-48-SCJ1 | COSEL | 1: 138.2551 10: 132.1104 | AC/DC Power Supply, 100.8W, 85-264V AC In, 48V DC Out, 2.1A, Chassis Mount, 154.9mm × 62mm × 33.5mm |  |  |  | ITE (Commercial) | LFA100F | [7 empty] | 2.1 A | [8 empty] | 87% | [9 empty] | No | Not Applicable |  | Chassis Mount |  |  | 1 |  |  |  | -10°C ~ 70°C | [7 empty] | Box | [5 empty] | 7047815 |  |  | LFA (100W) | 6.10" L x 2.44" W x 1.32" H (154.9mm x 62.0mm x 33.5mm) |  |  |  | 85 ~ 264 VAC | - |  |  | 3 kV |  | 48V | - | - |  | 30 | https://www.unikeyic.com/media/datasheet/3a/4f/581f/3a/0774363a68ef8b83aadcdb3adab5665e.pdf | https://www.unikeyic.com/products/switch-mode-power-supply/lfa100f-48-scj1/11677816.html
LFA100F-48-SCR2 | COSEL | 1: 145.2427 10: 138.7874 | 100.8W 1 85V(AC) 264V(AC) 240mV 2.1A 48V Base Mount 154.9mm × 62mm × 33.5mm |  |  |  | ITE (Commercial) | LFA100F | [7 empty] | 2.1 A | [8 empty] | 87% | [9 empty] | No | Not Applicable |  | Chassis Mount |  |  | 1 |  |  |  | -10°C ~ 70°C | [7 empty] | Box | [5 empty] | 7047817 |  |  | LFA (100W) | 6.10" L x 2.44" W x 1.32" H (154.9mm x 62.0mm x 33.5mm) |  |  |  | 85 ~ 264 VAC | - |  |  | 3 kV |  | 48V | - | - |  | 30 | https://www.unikeyic.com/media/datasheet/3a/4f/581f/3a/0774363a68ef8b83aadcdb3adab5665e.pdf | https://www.unikeyic.com/products/switch-mode-power-supply/lfa100f-48-scr2/28649467.html
LFA100F-48-SN | COSEL | 1: 127.7183 10: 122.0419 | 100W 1 85V(AC) 264V(AC) 240mV 2.1A 48V base mount |  |  |  | ITE (Commercial) | LFA100F | [7 empty] | 2.1 A | [8 empty] | 87% | Universal Input | [8 empty] | No | Not Applicable |  | Chassis Mount |  |  | 1 |  |  |  | -10°C ~ 70°C (With Derating) | [7 empty] | Box |  | 100W |  |  |  | 7044424 |  |  | LFA (100W) |  |  |  |  | 85 ~ 264 VAC | - |  |  |  |  | 48V | - | - |  | 30 | https://www.unikeyic.com/media/datasheet/3a/4f/581f/3a/0774363a68ef8b83aadcdb3adab5665e.pdf | https://www.unikeyic.com/products/switch-mode-power-supply/lfa100f-48-sn/12389919.html
LFA100F-48-SNR2 | COSEL | 1: 134.737 10: 128.7487 | 100.8W 48V 2.1A 85-264VAC 240mV Chassis Mount 154.9mm × 62mm × 33.5mm |  |  |  | ITE (Commercial) | LFA100F | [7 empty] | 2.1 A | [8 empty] | 87% | [9 empty] | No | Not Applicable |  | Chassis Mount |  |  | 1 |  |  |  | -10°C ~ 70°C | [7 empty] | Box | [5 empty] | 7047844 |  |  | LFA (100W) | 6.10" L x 2.44" W x 1.32" H (154.9mm x 62.0mm x 33.5mm) |  |  |  | 85 ~ 264 VAC | - |  |  | 3 kV |  | 48V | - | - |  | 30 | https://www.unikeyic.com/media/datasheet/3a/4f/581f/3a/0774363a68ef8b83aadcdb3adab5665e.pdf | https://www.unikeyic.com/products/switch-mode-power-supply/lfa100f-48-snr2/29008602.html
LFA100F-5-CRY | COSEL | 1: 137.8044 10: 131.6797 | 1 85V(AC) 264V(AC) 5V base mount 154.9mm*62mm*33.5mm |  |  |  | ITE (Commercial) | LFA100F | [7 empty] | 20 A | [8 empty] | 84% | [9 empty] | No | Not Applicable |  | Chassis Mount |  |  | 1 |  |  |  | -10°C ~ 70°C | [7 empty] | Box | [8 empty] | LFA (100W) | 6.10" L x 2.44" W x 1.32" H (154.9mm x 62.0mm x 33.5mm) |  |  |  | 85 ~ 264 VAC | - |  |  | 3 kV |  | 5V | - | - |  | 30 | https://www.unikeyic.com/media/datasheet/3a/4f/581f/3a/0774363a68ef8b83aadcdb3adab5665e.pdf | https://www.unikeyic.com/products/switch-mode-power-supply/lfa100f-5-cry/28885600.html
LFA100F-5-SGJ1Y | COSEL | 1: 124.6685 10: 119.1276 | Capacitor 1 85VAC 264VAC 5V Base Mount 154.9mm × 62mm × 33.5mm |  |  |  | ITE (Commercial) | LFA100F | [7 empty] | 20 A | [8 empty] | 84% | [9 empty] | No | Not Applicable |  | Chassis Mount |  |  | 1 |  |  |  | -10°C ~ 70°C | [7 empty] | Box | [5 empty] | 7047880 |  |  | LFA (100W) | 6.10" L x 2.44" W x 1.32" H (154.9mm x 62.0mm x 33.5mm) |  |  |  | 85 ~ 264 VAC | - |  |  | 3 kV |  | 5V | - | - |  | 30 | https://www.unikeyic.com/media/datasheet/3a/4f/581f/3a/0774363a68ef8b83aadcdb3adab5665e.pdf | https://www.unikeyic.com/products/switch-mode-power-supply/lfa100f-5-sgj1y/11679652.html
LFA100F-5-SR2Y | COSEL | 1: 129.9135 10: 124.1396 | Capacitor 1 85VAC 264VAC 5V Base Mount 154.9mm × 62mm × 33.5mm |  |  |  | ITE (Commercial) | LFA100F | [7 empty] | 20 A | [8 empty] | 84% | [9 empty] | No | Not Applicable |  | Chassis Mount |  |  | 1 |  |  |  | -10°C ~ 70°C | [7 empty] | Box | [5 empty] | 7047902 |  |  | LFA (100W) | 6.10" L x 2.44" W x 1.32" H (154.9mm x 62.0mm x 33.5mm) |  |  |  | 85 ~ 264 VAC | - |  |  | 3 kV |  | 5V | - | - |  | 30 | https://www.unikeyic.com/media/datasheet/3a/4f/581f/3a/0774363a68ef8b83aadcdb3adab5665e.pdf | https://www.unikeyic.com/products/switch-mode-power-supply/lfa100f-5-sr2y/11853213.html
LFA10F-12-CJ1 | COSEL | 1: 48.3934 10: 46.2426 | 10.8W 1 85V(AC) 264V(AC) 100mV 900mA 12V base mount 73.4mm*50mm*22.1mm |  |  |  | ITE (Commercial) | LFA10F | [7 empty] | 900 mA | [8 empty] | 79% | [9 empty] | No | Not Applicable |  | Chassis Mount |  |  | 1 |  |  |  | -10°C ~ 70°C | [7 empty] | Box | [5 empty] | 7047907 |  |  | LFA (10W) | 2.89" L x 1.97" W x 0.87" H (73.4mm x 50.0mm x 22.1mm) |  |  |  | 85 ~ 264 VAC | - |  |  | 3 kV |  | 12V | - | - |  | 30 | https://www.unikeyic.com/media/datasheet/3a/4f/581f/3a/0774363a68ef8b83aadcdb3adab5665e.pdf | https://www.unikeyic.com/products/switch-mode-power-supply/lfa10f-12-cj1/12294888.html
LFA10F-15-C | COSEL | 1: 48.3934 10: 46.2426 | 10.5W 1 85V(AC) 264V(AC) 120mV 700mA 15V Base Mount 73.4mm × 50mm × 22.1mm |  |  |  | ITE (Commercial) | LFA10F | [7 empty] | 700 mA | [8 empty] | 80% | [9 empty] | No | Not Applicable |  | Chassis Mount |  |  | 1 |  |  |  | -10°C ~ 70°C | [7 empty] | Box | [8 empty] | LFA (10W) | 2.89" L x 1.97" W x 0.87" H (73.4mm x 50.0mm x 22.1mm) |  |  |  | 85 ~ 264 VAC | - |  |  | 3 kV |  | 15V | - | - |  | 30 | https://www.unikeyic.com/media/datasheet/3a/4f/581f/3a/0774363a68ef8b83aadcdb3adab5665e.pdf | https://www.unikeyic.com/products/switch-mode-power-supply/lfa10f-15-c/28810779.html
LFA10F-15-S | COSEL | 1: 38.9375 10: 37.207 | 10.5W 1 85V(AC) 264V(AC) 120mV 700mA 15V Base Mount 73.4mm × 50mm × 22.1mm |  |  |  | ITE (Commercial) | LFA10F | [7 empty] | 700 mA | [8 empty] | 80% | [9 empty] | No | Not Applicable |  | Chassis Mount |  |  | 1 |  |  |  | -10°C ~ 70°C | [7 empty] | Box | [5 empty] | 7047931 |  |  | LFA (10W) | 2.89" L x 1.97" W x 0.87" H (73.4mm x 50.0mm x 22.1mm) |  |  |  | 85 ~ 264 VAC | - |  |  | 3 kV |  | 15V | - | - |  | 30 | https://www.unikeyic.com/media/datasheet/3a/4f/581f/3a/0774363a68ef8b83aadcdb3adab5665e.pdf | https://www.unikeyic.com/products/switch-mode-power-supply/lfa10f-15-s/28965780.html
LFA10F-24-CJ1 | COSEL | 1: 48.3934 10: 46.2426 | 12W 1 85V(AC) 264V(AC) 150mV 500mA 24V base mount 73.4mm*50mm*22.1mm |  |  |  | ITE (Commercial) | LFA10F | [7 empty] | 500 mA | [8 empty] | 83% | [9 empty] | No | Not Applicable |  | Chassis Mount |  |  | 1 |  |  |  | -10°C ~ 70°C | [7 empty] | Box | [5 empty] | 7047940 |  |  | LFA (10W) | 2.89" L x 1.97" W x 0.87" H (73.4mm x 50.0mm x 22.1mm) |  |  |  | 85 ~ 264 VAC | - |  |  | 3 kV |  | 24V | - | - |  | 30 | https://www.unikeyic.com/media/datasheet/3a/4f/581f/3a/0774363a68ef8b83aadcdb3adab5665e.pdf | https://www.unikeyic.com/products/switch-mode-power-supply/lfa10f-24-cj1/11527229.html
LFA10F-24-S | COSEL | 1: 38.9375 10: 37.207 | 12W 1 85V(AC) 264V(AC) 150mV 500mA 24V base mount 73.4mm*50mm*22.1mm |  |  |  | ITE (Commercial) | LFA10F | [7 empty] | 500 mA | [8 empty] | 83% | [9 empty] | No | Not Applicable |  | Chassis Mount |  |  | 1 |  |  |  | -10°C ~ 70°C | [7 empty] | Box | [5 empty] | 7047945 |  |  | LFA (10W) | 2.89" L x 1.97" W x 0.87" H (73.4mm x 50.0mm x 22.1mm) |  |  |  | 85 ~ 264 VAC | - |  |  | 3 kV |  | 24V | - | - |  | 30 | https://www.unikeyic.com/media/datasheet/3a/4f/581f/3a/0774363a68ef8b83aadcdb3adab5665e.pdf | https://www.unikeyic.com/products/switch-mode-power-supply/lfa10f-24-s/29268707.html
LFA150F-12-G | COSEL | 1: 97.7621 5: 93.109 10: 91.1736 25: 90.212 | 150W 1 85V(AC) 264V(AC) 100mV 12.5A 12V base mount 160mm*74.9mm*37.1mm |  |  |  | ITE (Commercial) | LFA150F | [7 empty] | 12.5 A | [8 empty] | 85% | [9 empty] | No | Not Applicable |  | Chassis Mount |  |  | 1 |  |  |  | -10°C ~ 70°C | [7 empty] | Box | [5 empty] | 7047995 |  |  | LFA (150W) | 6.30" L x 2.95" W x 1.46" H (160.0mm x 74.9mm x 37.1mm) |  |  |  | 85 ~ 264 VAC | - |  |  | 3 kV |  | 12V | - | - |  | 299 | https://www.unikeyic.com/media/datasheet/3a/4f/581f/3a/0774363a68ef8b83aadcdb3adab5665e.pdf | https://www.unikeyic.com/products/switch-mode-power-supply/lfa150f-12-g/28953461.html
LFA150F-12-GR2 | COSEL | 1: 145.6934 10: 139.2181 | 150W 1 85V(AC) 264V(AC) 100mV 12.5A 12V base mount 160mm*74.9mm*37.1mm |  |  |  | ITE (Commercial) | LFA150F | [7 empty] | 12.5 A | [8 empty] | 85% | [9 empty] | No | Not Applicable |  | Chassis Mount |  |  | 1 |  |  |  | -10°C ~ 70°C | [7 empty] | Box | [5 empty] | 7048001 |  |  | LFA (150W) | 6.30" L x 2.95" W x 1.46" H (160.0mm x 74.9mm x 37.1mm) |  |  |  | 85 ~ 264 VAC | - |  |  | 3 kV |  | 12V | - | - |  | 30 | https://www.unikeyic.com/media/datasheet/3a/4f/581f/3a/0774363a68ef8b83aadcdb3adab5665e.pdf | https://www.unikeyic.com/products/switch-mode-power-supply/lfa150f-12-gr2/12206209.html
LFA150F-12-SCG | COSEL | 1: 162.2655 10: 155.0536 | 150W 1 85V(AC) 264V(AC) 12.5A 12V base mount 160mm*74.9mm*37.1mm |  |  |  | ITE (Commercial) | LFA150F | [7 empty] | 12.5 A | [8 empty] | 85% | [9 empty] | No | Not Applicable |  | Chassis Mount |  |  | 1 |  |  |  | -10°C ~ 70°C | [7 empty] | Box | [5 empty] | 7048017 |  |  | LFA (150W) | 6.30" L x 2.95" W x 1.46" H (160.0mm x 74.9mm x 37.1mm) |  |  |  | 85 ~ 264 VAC | - |  |  | 3 kV |  | 12V | - | - |  | 30 | https://www.unikeyic.com/media/datasheet/3a/4f/581f/3a/0774363a68ef8b83aadcdb3adab5665e.pdf | https://www.unikeyic.com/products/switch-mode-power-supply/lfa150f-12-scg/28612888.html
LFA150F-12-SNGR | COSEL | 1: 158.7805 10: 151.7236 | 150W 1 85V(AC) 264V(AC) 100mV 12.5A 12V Base Mount 160mm × 74.9mm × 37.1mm |  |  |  | ITE (Commercial) | LFA150F | [7 empty] | 12.5 A | [8 empty] | 85% | [9 empty] | No | Not Applicable |  | Chassis Mount |  |  | 1 |  |  |  | -10°C ~ 70°C | [7 empty] | Box | [8 empty] | LFA (150W) | 6.30" L x 2.95" W x 1.46" H (160.0mm x 74.9mm x 37.1mm) |  |  |  | 85 ~ 264 VAC | - |  |  | 3 kV |  | 12V | - | - |  | 30 | https://www.unikeyic.com/media/datasheet/3a/4f/581f/3a/0774363a68ef8b83aadcdb3adab5665e.pdf | https://www.unikeyic.com/products/switch-mode-power-supply/lfa150f-12-sngr/28790296.html
LFA150F-12-SR | COSEL | 1: 152.2458 10: 145.4792 | 150W 1 85V(AC) 264V(AC) 100mV 12V Base Mount 160mm × 74.9mm × 37.1mm |  |  |  | ITE (Commercial) | LFA150F | [7 empty] | 12.5 A | [8 empty] | 85% | [9 empty] | No | Not Applicable |  | Chassis Mount |  |  | 1 |  |  |  | -10°C ~ 70°C | [7 empty] | Box | [5 empty] | 7048051 |  |  | LFA (150W) | 6.30" L x 2.95" W x 1.46" H (160.0mm x 74.9mm x 37.1mm) |  |  |  | 85 ~ 264 VAC | - |  |  | 3 kV |  | 12V | - | - |  | 30 | https://www.unikeyic.com/media/datasheet/3a/4f/581f/3a/0774363a68ef8b83aadcdb3adab5665e.pdf | https://www.unikeyic.com/products/switch-mode-power-supply/lfa150f-12-sr/28842666.html
LFA150F-15-CGJ1 | COSEL | 1: 153.9882 10: 147.1442 | 150W 1 85V(AC) 264V(AC) 120mV 10A 15V base mount 160mm*74.9mm*37.1mm |  |  |  | ITE (Commercial) | LFA150F | [7 empty] | 10 A | [8 empty] | 86.5% | [9 empty] | No | Not Applicable |  | Chassis Mount |  |  | 1 |  |  |  | -10°C ~ 70°C | [7 empty] | Box | [5 empty] | 7048060 |  |  | LFA (150W) | 6.30" L x 2.95" W x 1.46" H (160.0mm x 74.9mm x 37.1mm) |  |  |  | 85 ~ 264 VAC | - |  |  | 3 kV |  | 15V | - | - |  | 30 | https://www.unikeyic.com/media/datasheet/3a/4f/581f/3a/0774363a68ef8b83aadcdb3adab5665e.pdf | https://www.unikeyic.com/products/switch-mode-power-supply/lfa150f-15-cgj1/11962276.html
LFA150F-15-CGR | COSEL | 1: 160.9757 10: 153.8212 | 150W 85V-264V AC 120mV 10A 15V Bracket Mount 160mm × 74.9mm × 37.1mm |  |  |  | ITE (Commercial) | LFA150F | [7 empty] | 10 A | [8 empty] | 86.5% | [9 empty] | No | Not Applicable |  | Chassis Mount |  |  | 1 |  |  |  | -10°C ~ 70°C | [7 empty] | Box | [5 empty] | 7048061 |  |  | LFA (150W) | 6.30" L x 2.95" W x 1.46" H (160.0mm x 74.9mm x 37.1mm) |  |  |  | 85 ~ 264 VAC | - |  |  | 3 kV |  | 15V | - | - |  | 30 | https://www.unikeyic.com/media/datasheet/3a/4f/581f/3a/0774363a68ef8b83aadcdb3adab5665e.pdf | https://www.unikeyic.com/products/switch-mode-power-supply/lfa150f-15-cgr/29009555.html
LFA150F-15-GR2 | COSEL | 1: 145.6934 10: 139.2181 | 150W 1 85V(AC) 264V(AC) 120mV 10A 15V Base Mount 160mm × 74.9mm × 37.1mm |  |  |  | ITE (Commercial) | LFA150F | [7 empty] | 10 A | [8 empty] | 86.5% | [9 empty] | No | Not Applicable |  | Chassis Mount |  |  | 1 |  |  |  | -10°C ~ 70°C | [7 empty] | Box | [5 empty] | 7048079 |  |  | LFA (150W) | 6.30" L x 2.95" W x 1.46" H (160.0mm x 74.9mm x 37.1mm) |  |  |  | 85 ~ 264 VAC | - |  |  | 3 kV |  | 15V | - | - |  | 30 | https://www.unikeyic.com/media/datasheet/3a/4f/581f/3a/0774363a68ef8b83aadcdb3adab5665e.pdf | https://www.unikeyic.com/products/switch-mode-power-supply/lfa150f-15-gr2/12469179.html
LFA150F-15-J1Y | COSEL | 1: 136.9321 10: 130.8463 | 150W 1 85V(AC) 264V(AC) 120mV 10A 15V base mount 160mm*74.9mm*37.1mm |  |  |  | ITE (Commercial) | LFA150F | [7 empty] | 10 A | [8 empty] | 86.5% | [9 empty] | No | Not Applicable |  | Chassis Mount |  |  | 1 |  |  |  | -10°C ~ 70°C | [7 empty] | Box | [8 empty] | LFA (150W) | 6.30" L x 2.95" W x 1.46" H (160.0mm x 74.9mm x 37.1mm) |  |  |  | 85 ~ 264 VAC | - |  |  | 3 kV |  | 15V | - | - |  | 30 | https://www.unikeyic.com/media/datasheet/3a/4f/581f/3a/0774363a68ef8b83aadcdb3adab5665e.pdf | https://www.unikeyic.com/products/switch-mode-power-supply/lfa150f-15-j1y/11901410.html
LFA150F-15-R2 | COSEL | 1: 143.9509 10: 137.5531 | 150W 1 85V(AC) 264V(AC) 120mV 10A 15V Base Mount 160mm × 74.9mm × 37.1mm |  |  |  | ITE (Commercial) | LFA150F | [7 empty] | 10 A | [8 empty] | 86.5% | [9 empty] | No | Not Applicable |  | Chassis Mount |  |  | 1 |  |  |  | -10°C ~ 70°C | [7 empty] | Box | [8 empty] | LFA (150W) | 6.30" L x 2.95" W x 1.46" H (160.0mm x 74.9mm x 37.1mm) |  |  |  | 85 ~ 264 VAC | - |  |  | 3 kV |  | 15V | - | - |  | 30 | https://www.unikeyic.com/media/datasheet/3a/4f/581f/3a/0774363a68ef8b83aadcdb3adab5665e.pdf | https://www.unikeyic.com/products/switch-mode-power-supply/lfa150f-15-r2/12518361.html
LFA150F-15-SJ1 | COSEL | 1: 145.2427 10: 138.7874 | 150W 1 85V(AC) 264V(AC) 120mV 10A 15V base mount 160mm*74.9mm*37.1mm |  |  |  | ITE (Commercial) | LFA150F | [7 empty] | 10 A | [8 empty] | 86.5% | [9 empty] | No | Not Applicable |  | Chassis Mount |  |  | 1 |  |  |  | -10°C ~ 70°C | [7 empty] | Box | [5 empty] | 7048106 |  |  | LFA (150W) | 6.30" L x 2.95" W x 1.46" H (160.0mm x 74.9mm x 37.1mm) |  |  |  | 85 ~ 264 VAC | - |  |  | 3 kV |  | 15V | - | - |  | 30 | https://www.unikeyic.com/media/datasheet/3a/4f/581f/3a/0774363a68ef8b83aadcdb3adab5665e.pdf | https://www.unikeyic.com/products/switch-mode-power-supply/lfa150f-15-sj1/11782631.html
LFA150F-15-SJ1Y | COSEL | 1: 145.2427 10: 138.7874 | 150W 85V-264V AC 120mV 10A 15V Bracket Mount 160mm × 74.9mm × 37.1mm |  |  |  | ITE (Commercial) | LFA150F | [7 empty] | 10 A | [8 empty] | 86.5% | [9 empty] | No | Not Applicable |  | Chassis Mount |  |  | 1 |  |  |  | -10°C ~ 70°C | [7 empty] | Box | [5 empty] | 7048109 |  |  | LFA (150W) | 6.30" L x 2.95" W x 1.46" H (160.0mm x 74.9mm x 37.1mm) |  |  |  | 85 ~ 264 VAC | - |  |  | 3 kV |  | 15V | - | - |  | 30 | https://www.unikeyic.com/media/datasheet/3a/4f/581f/3a/0774363a68ef8b83aadcdb3adab5665e.pdf | https://www.unikeyic.com/products/switch-mode-power-supply/lfa150f-15-sj1y/29311280.html
LFA150F-15-SNC | COSEL | 1: 165.3153 10: 157.968 | 150W, 1 Ch, 85V(AC)-264V(AC), 120mV, 10A, 15V, Base Mount, 160mm × 74.9mm × 37.1mm |  |  |  | ITE (Commercial) | LFA150F | [7 empty] | 10 A | [8 empty] | 86.5% | [9 empty] | No | Not Applicable |  | Chassis Mount |  |  | 1 |  |  |  | -10°C ~ 70°C | [7 empty] | Box | [5 empty] | 7048111 |  |  | LFA (150W) | 6.30" L x 2.95" W x 1.46" H (160.0mm x 74.9mm x 37.1mm) |  |  |  | 85 ~ 264 VAC | - |  |  | 3 kV |  | 15V | - | - |  | 30 | https://www.unikeyic.com/media/datasheet/3a/4f/581f/3a/0774363a68ef8b83aadcdb3adab5665e.pdf | https://www.unikeyic.com/products/switch-mode-power-supply/lfa150f-15-snc/28543849.html
LFA150F-15-SNRY | COSEL | 1: 157.0381 10: 150.0586 | 150W 1 85V(AC) 264V(AC) 120mV 10A 15V base mount 160mm*74.9mm*37.1mm |  |  |  | ITE (Commercial) | LFA150F | [7 empty] | 10 A | [8 empty] | 86.5% | [9 empty] | No | Not Applicable |  | Chassis Mount |  |  | 1 |  |  |  | -10°C ~ 70°C | [7 empty] | Box | [5 empty] | 7048128 |  |  | LFA (150W) | 6.30" L x 2.95" W x 1.46" H (160.0mm x 74.9mm x 37.1mm) |  |  |  | 85 ~ 264 VAC | - |  |  | 3 kV |  | 15V | - | - |  | 30 | https://www.unikeyic.com/media/datasheet/3a/4f/581f/3a/0774363a68ef8b83aadcdb3adab5665e.pdf | https://www.unikeyic.com/products/switch-mode-power-supply/lfa150f-15-snry/29046104.html
LFA150F-24-GR | COSEL | 1: 145.6934 10: 139.2181 | 151.2W, 1, 85V(AC), 264V(AC), 150mV, 6.3A, 24V, Base Mount, 160mm × 74.9mm × 37.1mm |  |  |  | ITE (Commercial) | LFA150F | [7 empty] | 6.3 A | [8 empty] | 87.5% | [9 empty] | No | Not Applicable |  | Chassis Mount |  |  | 1 |  |  |  | -10°C ~ 70°C | [7 empty] | Box | [5 empty] | 7048157 |  |  | LFA (150W) | 6.30" L x 2.95" W x 1.46" H (160.0mm x 74.9mm x 37.1mm) |  |  |  | 85 ~ 264 VAC | - |  |  | 3 kV |  | 24V | - | - |  | 30 | https://www.unikeyic.com/media/datasheet/3a/4f/581f/3a/0774363a68ef8b83aadcdb3adab5665e.pdf | https://www.unikeyic.com/products/switch-mode-power-supply/lfa150f-24-gr/28856379.html
LFA150F-24-HGR2 | COSEL | 1: 153.116 10: 146.3108 | 151.2W, 1, 85V(AC), 264V(AC), 150mV, 6.3A, 24V, Base Mount, 160mm × 74.9mm × 37.1mm |  |  |  | ITE (Commercial) | LFA150F | [7 empty] | 6.3 A | [8 empty] | 87.5% | [9 empty] | No | Not Applicable |  | Chassis Mount |  |  | 1 |  |  |  | -10°C ~ 70°C | [7 empty] | Box | [5 empty] | 7048172 |  |  | LFA (150W) | 6.30" L x 2.95" W x 1.46" H (160.0mm x 74.9mm x 37.1mm) |  |  |  | 85 ~ 264 VAC | - |  |  | 3 kV |  | 24V | - | - |  | 30 | https://www.unikeyic.com/media/datasheet/3a/4f/581f/3a/0774363a68ef8b83aadcdb3adab5665e.pdf | https://www.unikeyic.com/products/switch-mode-power-supply/lfa150f-24-hgr2/12497372.html
LFA150F-24-HGY | COSEL | 1: 146.1129 10: 139.6189 | 151.2W 85V(AC) 264V(AC) 150mV 6.3A 24V Base Mount 160mm × 74.9mm × 37.1mm |  |  |  | ITE (Commercial) | LFA150F | [7 empty] | 6.3 A | [8 empty] | 87.5% | [9 empty] | No | Not Applicable |  | Chassis Mount |  |  | 1 |  |  |  | -10°C ~ 70°C | [7 empty] | Box | [8 empty] | LFA (150W) | 6.30" L x 2.95" W x 1.46" H (160.0mm x 74.9mm x 37.1mm) |  |  |  | 85 ~ 264 VAC | - |  |  | 3 kV |  | 24V | - | - |  | 30 | https://www.unikeyic.com/media/datasheet/3a/4f/581f/3a/0774363a68ef8b83aadcdb3adab5665e.pdf | https://www.unikeyic.com/products/switch-mode-power-supply/lfa150f-24-hgy/11535228.html
LFA150F-24-HJ1Y | COSEL | 1: 144.3704 10: 137.9539 | 151.2W 1 85V(AC) 264V(AC) 150mV 6.3A 24V base mount 160mm*74.9mm*37.1mm |  |  |  | ITE (Commercial) | LFA150F | [7 empty] | 6.3 A | [8 empty] | 87.5% | [9 empty] | No | Not Applicable |  | Chassis Mount |  |  | 1 |  |  |  | -10°C ~ 70°C | [7 empty] | Box | [5 empty] | 7048177 |  |  | LFA (150W) | 6.30" L x 2.95" W x 1.46" H (160.0mm x 74.9mm x 37.1mm) |  |  |  | 85 ~ 264 VAC | - |  |  | 3 kV |  | 24V | - | - |  | 30 | https://www.unikeyic.com/media/datasheet/3a/4f/581f/3a/0774363a68ef8b83aadcdb3adab5665e.pdf | https://www.unikeyic.com/products/switch-mode-power-supply/lfa150f-24-hj1y/11392571.html
LFA150F-24-HSN | COSEL | 1: 157.4575 10: 150.4595 | 1 85V(AC) 264V(AC) 24V base mount 160mm*74.9mm*37.1mm |  |  |  | ITE (Commercial) | LFA150F | [7 empty] | 6.3 A | [8 empty] | 87.5% | [9 empty] | No | Not Applicable |  | Chassis Mount |  |  | 1 |  |  |  | -10°C ~ 70°C | [7 empty] | Box | [5 empty] | 7048186 |  |  | LFA (150W) | 6.30" L x 2.95" W x 1.46" H (160.0mm x 74.9mm x 37.1mm) |  |  |  | 85 ~ 264 VAC | - |  |  | 3 kV |  | 24V | - | - |  | 30 | https://www.unikeyic.com/media/datasheet/3a/4f/581f/3a/0774363a68ef8b83aadcdb3adab5665e.pdf | https://www.unikeyic.com/products/switch-mode-power-supply/lfa150f-24-hsn/29430393.html
LFA150F-24-HSNY | COSEL | 1: 157.4575 10: 150.4595 | 1 85V(AC) 264V(AC) 24V base mount 160mm*74.9mm*37.1mm |  |  |  | ITE (Commercial) | LFA150F | [7 empty] | 6.3 A | [8 empty] | 87.5% | [9 empty] | No | Not Applicable |  | Chassis Mount |  |  | 1 |  |  |  | -10°C ~ 70°C | [7 empty] | Box | [5 empty] | 7048192 |  |  | LFA (150W) | 6.30" L x 2.95" W x 1.46" H (160.0mm x 74.9mm x 37.1mm) |  |  |  | 85 ~ 264 VAC | - |  |  | 3 kV |  | 24V | - | - |  | 30 | https://www.unikeyic.com/media/datasheet/3a/4f/581f/3a/0774363a68ef8b83aadcdb3adab5665e.pdf | https://www.unikeyic.com/products/switch-mode-power-supply/lfa150f-24-hsny/12565154.html
LFA150F-24-SC | COSEL | 1: 160.523 10: 153.3887 | 151.2W, 1 Channel, 85V-264V AC Input, 150mV Ripple, 6.3A, 24V Output, Bracket Mount, 160mm × 74.9mm × 37.1mm |  |  |  | ITE (Commercial) | LFA150F | [7 empty] | 6.3 A | [8 empty] | 87.5% | [9 empty] | No | Not Applicable |  | Chassis Mount |  |  | 1 |  |  |  | -10°C ~ 70°C | [7 empty] | Box | [5 empty] | 7048208 |  |  | LFA (150W) | 6.30" L x 2.95" W x 1.46" H (160.0mm x 74.9mm x 37.1mm) |  |  |  | 85 ~ 264 VAC | - |  |  | 3 kV |  | 24V | - | - |  | 30 | https://www.unikeyic.com/media/datasheet/3a/4f/581f/3a/0774363a68ef8b83aadcdb3adab5665e.pdf | https://www.unikeyic.com/products/switch-mode-power-supply/lfa150f-24-sc/28846215.html
LFA150F-24-SCG | COSEL | 1: 162.2655 10: 155.0536 | 151.2W 85V(AC) 264V(AC) 150mV 6.3A 24V Bracket Mount 160mm × 74.9mm × 37.1mm |  |  |  | ITE (Commercial) | LFA150F | [7 empty] | 6.3 A | [8 empty] | 87.5% | [9 empty] | No | Not Applicable |  | Chassis Mount |  |  | 1 |  |  |  | -10°C ~ 70°C | [7 empty] | Box | [5 empty] | 7048209 |  |  | LFA (150W) | 6.30" L x 2.95" W x 1.46" H (160.0mm x 74.9mm x 37.1mm) |  |  |  | 85 ~ 264 VAC | - |  |  | 3 kV |  | 24V | - | - |  | 30 | https://www.unikeyic.com/media/datasheet/3a/4f/581f/3a/0774363a68ef8b83aadcdb3adab5665e.pdf | https://www.unikeyic.com/products/switch-mode-power-supply/lfa150f-24-scg/12567718.html
LFA150F-24-SNGJ1 | COSEL | 1: 151.793 10: 145.0466 | 151.2W 1 85V(AC) 264V(AC) 150mV 6.3A 24V base mount 160mm*74.9mm*37.1mm |  |  |  | ITE (Commercial) | LFA150F | [7 empty] | 6.3 A | [8 empty] | 87.5% | [9 empty] | No | Not Applicable |  | Chassis Mount |  |  | 1 |  |  |  | -10°C ~ 70°C | [7 empty] | Box | [5 empty] | 7048232 |  |  | LFA (150W) | 6.30" L x 2.95" W x 1.46" H (160.0mm x 74.9mm x 37.1mm) |  |  |  | 85 ~ 264 VAC | - |  |  | 3 kV |  | 24V | - | - |  | 30 | https://www.unikeyic.com/media/datasheet/3a/4f/581f/3a/0774363a68ef8b83aadcdb3adab5665e.pdf | https://www.unikeyic.com/products/switch-mode-power-supply/lfa150f-24-sngj1/12125643.html
LFA150F-24-SY | COSEL | 1: 145.2427 10: 138.7874 | 151.2W 1 85V(AC) 264V(AC) 150mV 6.3A 24V Bracket Mount 160mm × 74.9mm × 37.1mm |  |  |  | ITE (Commercial) | LFA150F | [7 empty] | 6.3 A | [8 empty] | 87.5% | [9 empty] | No | Not Applicable |  | Chassis Mount |  |  | 1 |  |  |  | -10°C ~ 70°C | [7 empty] | Box | [5 empty] | 7048249 |  |  | LFA (150W) | 6.30" L x 2.95" W x 1.46" H (160.0mm x 74.9mm x 37.1mm) |  |  |  | 85 ~ 264 VAC | - |  |  | 3 kV |  | 24V | - | - |  | 30 | https://www.unikeyic.com/media/datasheet/3a/4f/581f/3a/0774363a68ef8b83aadcdb3adab5665e.pdf | https://www.unikeyic.com/products/switch-mode-power-supply/lfa150f-24-sy/12049364.html
LFA150F-36-GJ1Y | COSEL | 1: 138.6747 10: 132.5113 | 151.2W 1 85V(AC) 264V(AC) 240mV 4.2A 36V base mount 160mm*74.9mm*37.1mm |  |  |  | ITE (Commercial) | LFA150F | [7 empty] | 4.2 A | [8 empty] | 87.5% | [9 empty] | No | Not Applicable |  | Chassis Mount |  |  | 1 |  |  |  | -10°C ~ 70°C | [7 empty] | Box | [5 empty] | 7048271 |  |  | LFA (150W) | 6.30" L x 2.95" W x 1.46" H (160.0mm x 74.9mm x 37.1mm) |  |  |  | 85 ~ 264 VAC | - |  |  | 3 kV |  | 36V | - | - |  | 30 | https://www.unikeyic.com/media/datasheet/3a/4f/581f/3a/0774363a68ef8b83aadcdb3adab5665e.pdf | https://www.unikeyic.com/products/switch-mode-power-supply/lfa150f-36-gj1y/12485683.html
LFA150F-36-SCJ1 | COSEL | 1: 160.523 10: 153.3887 | 151.2W 1 85V(AC) 264V(AC) 240mV 4.2A 36V Chassis Mount 160mm × 74.9mm × 37.1mm |  |  |  | ITE (Commercial) | LFA150F | [7 empty] | 4.2 A | [8 empty] | 87.5% | [9 empty] | No | Not Applicable |  | Chassis Mount |  |  | 1 |  |  |  | -10°C ~ 70°C | [7 empty] | Box | [5 empty] | 7048290 |  |  | LFA (150W) | 6.30" L x 2.95" W x 1.46" H (160.0mm x 74.9mm x 37.1mm) |  |  |  | 85 ~ 264 VAC | - |  |  | 3 kV |  | 36V | - | - |  | 30 | https://www.unikeyic.com/media/datasheet/3a/4f/581f/3a/0774363a68ef8b83aadcdb3adab5665e.pdf | https://www.unikeyic.com/products/switch-mode-power-supply/lfa150f-36-scj1/29394947.html
LFA150F-36-SG | COSEL | 1: 146.9851 10: 140.4524 | 151.2W, 85V(AC)-264V(AC), 240mV, 4.2A, 36V, Bracket Mount, 160mm × 74.9mm × 37.1mm |  |  |  | ITE (Commercial) | LFA150F | [7 empty] | 4.2 A | [8 empty] | 87.5% | [9 empty] | No | Not Applicable |  | Chassis Mount |  |  | 1 |  |  |  | -10°C ~ 70°C | [7 empty] | Box | [5 empty] | 7048294 |  |  | LFA (150W) | 6.30" L x 2.95" W x 1.46" H (160.0mm x 74.9mm x 37.1mm) |  |  |  | 85 ~ 264 VAC | - |  |  | 3 kV |  | 36V | - | - |  | 30 | https://www.unikeyic.com/media/datasheet/3a/4f/581f/3a/0774363a68ef8b83aadcdb3adab5665e.pdf | https://www.unikeyic.com/products/switch-mode-power-supply/lfa150f-36-sg/28473732.html
LFA150F-36-SNC | COSEL | 1: 165.3153 10: 157.968 | 151.2W, 85V(AC)-264V(AC), 240mV, 4.2A, 36V, Bracket Mount, 160mm × 74.9mm × 37.1mm |  |  |  | ITE (Commercial) | LFA150F | [7 empty] | 4.2 A | [8 empty] | 87.5% | [9 empty] | No | Not Applicable |  | Chassis Mount |  |  | 1 |  |  |  | -10°C ~ 70°C | [7 empty] | Box | [5 empty] | 7048304 |  |  | LFA (150W) | 6.30" L x 2.95" W x 1.46" H (160.0mm x 74.9mm x 37.1mm) |  |  |  | 85 ~ 264 VAC | - |  |  | 3 kV |  | 36V | - | - |  | 30 | https://www.unikeyic.com/media/datasheet/3a/4f/581f/3a/0774363a68ef8b83aadcdb3adab5665e.pdf | https://www.unikeyic.com/products/switch-mode-power-supply/lfa150f-36-snc/12429636.html
LFA150F-36-SNR | COSEL | 1: 157.0381 10: 150.0586 | 151.2W, 85V(AC)-264V(AC), 240mV, 4.2A, 36V, Bracket Mount, 160mm × 74.9mm × 37.1mm |  |  |  | ITE (Commercial) | LFA150F | [7 empty] | 4.2 A | [8 empty] | 87.5% | [9 empty] | No | Not Applicable |  | Chassis Mount |  |  | 1 |  |  |  | -10°C ~ 70°C | [7 empty] | Box | [5 empty] | 7048319 |  |  | LFA (150W) | 6.30" L x 2.95" W x 1.46" H (160.0mm x 74.9mm x 37.1mm) |  |  |  | 85 ~ 264 VAC | - |  |  | 3 kV |  | 36V | - | - |  | 30 | https://www.unikeyic.com/media/datasheet/3a/4f/581f/3a/0774363a68ef8b83aadcdb3adab5665e.pdf | https://www.unikeyic.com/products/switch-mode-power-supply/lfa150f-36-snr/12354354.html
LFA150F-48-CGR | COSEL | 1: 160.9757 10: 153.8212 | Power Module, 153.6W 1-Channel 85V(AC)-264V(AC) In 240mV Out 3.2A 48V Bracket Mount 160mm × 74.9mm × 37.1mm |  |  |  | ITE (Commercial) | LFA150F | [7 empty] | 3.2 A | [8 empty] | 88% | [9 empty] | No | Not Applicable |  | Chassis Mount |  |  | 1 |  |  |  | -10°C ~ 70°C | [7 empty] | Box | [5 empty] | 7048386 |  |  | LFA (150W) | 6.30" L x 2.95" W x 1.46" H (160.0mm x 74.9mm x 37.1mm) |  |  |  | 85 ~ 264 VAC | - |  |  | 3 kV |  | 48V | - | - |  | 30 | https://www.unikeyic.com/media/datasheet/3a/4f/581f/3a/0774363a68ef8b83aadcdb3adab5665e.pdf | https://www.unikeyic.com/products/switch-mode-power-supply/lfa150f-48-cgr/29196870.html
LFA150F-48-CY | COSEL | 1: 152.2458 10: 145.4792 | Power Supply Module, 153.6W, 85-264VAC In, 240mV/3.2A/48V Out, Bracket Mount, 160mm × 74.9mm × 37.1mm |  |  |  | ITE (Commercial) | LFA150F | [7 empty] | 3.2 A | [8 empty] | 88% | [9 empty] | No | Not Applicable |  | Chassis Mount |  |  | 1 |  |  |  | -10°C ~ 70°C | [7 empty] | Box | [8 empty] | LFA (150W) | 6.30" L x 2.95" W x 1.46" H (160.0mm x 74.9mm x 37.1mm) |  |  |  | 85 ~ 264 VAC | - |  |  | 3 kV |  | 48V | - | - |  | 30 | https://www.unikeyic.com/media/datasheet/3a/4f/581f/3a/0774363a68ef8b83aadcdb3adab5665e.pdf | https://www.unikeyic.com/products/switch-mode-power-supply/lfa150f-48-cy/11854827.html
LFA150F-48-SCG | COSEL | 1: 162.2655 10: 155.0536 | 153.6W 1 85V(AC) 264V(AC) 240mV 3.2A 48V Base Mount 160mm × 74.9mm × 37.1mm |  |  |  | ITE (Commercial) | LFA150F | [7 empty] | 3.2 A | [8 empty] | 88% | [9 empty] | No | Not Applicable |  | Chassis Mount |  |  | 1 |  |  |  | -10°C ~ 70°C | [7 empty] | Box | [8 empty] | LFA (150W) | 6.30" L x 2.95" W x 1.46" H (160.0mm x 74.9mm x 37.1mm) |  |  |  | 85 ~ 264 VAC | - |  |  | 3 kV |  | 48V | - | - |  | 30 | https://www.unikeyic.com/media/datasheet/3a/4f/581f/3a/0774363a68ef8b83aadcdb3adab5665e.pdf | https://www.unikeyic.com/products/switch-mode-power-supply/lfa150f-48-scg/12488668.html
LFA150F-48-SG | COSEL | 1: 146.9851 10: 140.4524 | 153.6W 85V(AC) 264V(AC) 240mV 3.2A 48V Bracket Mount 160mm × 74.9mm × 37.1mm |  |  |  | ITE (Commercial) | LFA150F | [7 empty] | 3.2 A | [8 empty] | 88% | [9 empty] | No | Not Applicable |  | Chassis Mount |  |  | 1 |  |  |  | -10°C ~ 70°C | [7 empty] | Box | [5 empty] | 7048427 |  |  | LFA (150W) | 6.30" L x 2.95" W x 1.46" H (160.0mm x 74.9mm x 37.1mm) |  |  |  | 85 ~ 264 VAC | - |  |  | 3 kV |  | 48V | - | - |  | 30 | https://www.unikeyic.com/media/datasheet/3a/4f/581f/3a/0774363a68ef8b83aadcdb3adab5665e.pdf | https://www.unikeyic.com/products/switch-mode-power-supply/lfa150f-48-sg/28350595.html
LFA150F-5-GJ1RY | COSEL | 1: 145.6934 10: 139.2181 | AC-DC Converter 85V(AC) 264V(AC) 5V Base Mount 160mm × 74.9mm × 37.1mm |  |  |  | ITE (Commercial) | LFA150F | [7 empty] | 30 A | [8 empty] | 85.5% | [9 empty] | No | Not Applicable |  | Chassis Mount |  |  | 1 |  |  |  | -10°C ~ 70°C | [7 empty] | Box | [5 empty] | 7048474 |  |  | LFA (150W) | 6.30" L x 2.95" W x 1.46" H (160.0mm x 74.9mm x 37.1mm) |  |  |  | 85 ~ 264 VAC | - |  |  | 3 kV |  | 5V | - | - |  | 30 | https://www.unikeyic.com/media/datasheet/3a/4f/581f/3a/0774363a68ef8b83aadcdb3adab5665e.pdf | https://www.unikeyic.com/products/switch-mode-power-supply/lfa150f-5-gj1ry/28436782.html
LFA150F-5-SNJ1R2Y | COSEL | 1: 157.0381 10: 150.0586 | 150W 1 85V(AC) 264V(AC) 30A 5V base mount 160mm*74.9mm*37.1mm |  |  |  | ITE (Commercial) | LFA150F | [7 empty] | 30 A | [8 empty] | 85.5% | [9 empty] | No | Not Applicable |  | Chassis Mount |  |  | 1 |  |  |  | -10°C ~ 70°C | [7 empty] | Box | [5 empty] | 7048505 |  |  | LFA (150W) | 6.30" L x 2.95" W x 1.46" H (160.0mm x 74.9mm x 37.1mm) |  |  |  | 85 ~ 264 VAC | - |  |  | 3 kV |  | 5V | - | - |  | 30 | https://www.unikeyic.com/media/datasheet/3a/4f/581f/3a/0774363a68ef8b83aadcdb3adab5665e.pdf | https://www.unikeyic.com/products/switch-mode-power-supply/lfa150f-5-snj1r2y/12373342.html
LFA15F-12-C | COSEL | 1: 53.9916 10: 51.5919 | 15.6W 1 85V(AC) 264V(AC) 100mV 1.3A 12V Bracket Mount 87.4mm × 50mm × 22.1mm |  |  |  | ITE (Commercial) | LFA15F | [7 empty] | 1.3 A | [8 empty] | 78.5% | [9 empty] | No | Not Applicable |  | Chassis Mount |  |  | 1 |  |  |  | -10°C ~ 70°C | [7 empty] | Box | [5 empty] | 7048515 |  |  | LFA (15W) | 3.44" L x 1.97" W x 0.87" H (87.4mm x 50.0mm x 22.1mm) |  |  |  | 85 ~ 264 VAC | - |  |  | 3 kV |  | 12V | - | - |  | 30 | https://www.unikeyic.com/media/datasheet/3a/4f/581f/3a/0774363a68ef8b83aadcdb3adab5665e.pdf | https://www.unikeyic.com/products/switch-mode-power-supply/lfa15f-12-c/28782606.html
LFA15F-15-J1Y | COSEL | 1: 19.4718 5: 14.1973 10: 12.3101 30: 11.7437 50: 11.1728 60: 10.6891 100: 10.2728 200: 10.2355 | 15W Transformer, 1-Ch, 85VAC In, 264VAC In, 120mV Out, 1A, 15V, Base Mount, 87.4mm × 50mm × 22.1mm |  |  |  | ITE (Commercial) | LFA15F | [7 empty] | 1 A | [8 empty] | 80% | [9 empty] | No | Not Applicable |  | Chassis Mount |  |  | 1 |  |  |  | -10°C ~ 70°C | [7 empty] | Box | [8 empty] | LFA (15W) | 3.44" L x 1.97" W x 0.87" H (87.4mm x 50.0mm x 22.1mm) |  |  |  | 85 ~ 264 VAC | - |  |  | 3 kV |  | 15V | - | - |  | 67 | https://www.unikeyic.com/media/datasheet/3a/4f/581f/3a/0774363a68ef8b83aadcdb3adab5665e.pdf | https://www.unikeyic.com/products/switch-mode-power-supply/lfa15f-15-j1y/28664365.html
LFA15F-24-G | COSEL | 1: 42.3094 10: 40.4289 | 16.8W 1 85V(AC) 264V(AC) 150mV 700mA 24V base mount 87.4mm*50mm*22.1mm |  |  |  | ITE (Commercial) | LFA15F | [7 empty] | 700 mA | [8 empty] | 81.5% | [9 empty] | No | Not Applicable |  | Chassis Mount |  |  | 1 |  |  |  | -10°C ~ 70°C | [7 empty] | Box | [5 empty] | 7048549 |  |  | LFA (15W) | 3.44" L x 1.97" W x 0.87" H (87.4mm x 50.0mm x 22.1mm) |  |  |  | 85 ~ 264 VAC | - |  |  | 3 kV |  | 24V | - | - |  | 30 | https://www.unikeyic.com/media/datasheet/3a/4f/581f/3a/0774363a68ef8b83aadcdb3adab5665e.pdf | https://www.unikeyic.com/products/switch-mode-power-supply/lfa15f-24-g/29189310.html
LFA15F-24-GJ1 | COSEL | 1: 42.3094 10: 40.4289 | 16.8W 1 85V(AC) 264V(AC) 150mV 700mA 24V base mount 87.4mm*50mm*22.1mm |  |  | Commercial | [6 empty] | 700mA | - | [8 empty] | LFA15F-24-GJ1 COSEL | [7 empty] | 87.4mm*50mm*22.1mm | 150mV | 264V(AC) | 85V(AC) |  |  | base mount |  |  | 1 |  | -10℃~70℃ |  |  |  | 16.8W | 24V | - | - | [6 empty] | On sale |  |  |  | Compliant | boxed | [15 empty] | 30 | https://www.unikeyic.com/media/datasheet/3a/4f/581f/3a/0774363a68ef8b83aadcdb3adab5665e.pdf | https://www.unikeyic.com/products/switch-mode-power-supply/lfa15f-24-gj1/12117579.html
LFA15F-5-GJ1 | COSEL | 1: 42.3094 10: 40.4289 | 15W, 1, 85V(AC)-264V(AC), 40mV, 3A, 5V, Bracket Mount, 87.4mm × 50mm × 22.1mm |  |  |  | ITE (Commercial) | LFA15F | [7 empty] | 3 A | [8 empty] | 76% | [9 empty] | No | Not Applicable |  | Chassis Mount |  |  | 1 |  |  |  | -10°C ~ 70°C | [7 empty] | Box | [5 empty] | 7048578 |  |  | LFA (15W) | 3.44" L x 1.97" W x 0.87" H (87.4mm x 50.0mm x 22.1mm) |  |  |  | 85 ~ 264 VAC | - |  |  | 3 kV |  | 5V | - | - |  | 30 | https://www.unikeyic.com/media/datasheet/3a/4f/581f/3a/0774363a68ef8b83aadcdb3adab5665e.pdf | https://www.unikeyic.com/products/switch-mode-power-supply/lfa15f-5-gj1/11388623.html
LFA15F-5-SNCJ1 | COSEL | 1: 61.1566 10: 58.4386 | 15W 1 85V(AC) 264V(AC) 40mV 3A 5V Bracket Mount 87.4mm × 50mm × 22.1mm |  |  |  | ITE (Commercial) | LFA15F | [7 empty] | 3 A | [8 empty] | 76% | [9 empty] | No | Not Applicable |  | Chassis Mount |  |  | 1 |  |  |  | -10°C ~ 70°C | [7 empty] | Box | [8 empty] | LFA (15W) | 3.44" L x 1.97" W x 0.87" H (87.4mm x 50.0mm x 22.1mm) |  |  |  | 85 ~ 264 VAC | - |  |  | 3 kV |  | 5V | - | - |  | 30 | https://www.unikeyic.com/media/datasheet/3a/4f/581f/3a/0774363a68ef8b83aadcdb3adab5665e.pdf | https://www.unikeyic.com/products/switch-mode-power-supply/lfa15f-5-sncj1/29452455.html
LFA240F-24-CT | COSEL | 1: 230.4252 10: 220.1841 | 240W 1 85V(AC) 264V(AC) 150mV 10A 24V base mount 132.1mm*50mm*26.4mm |  |  |  | ITE (Commercial) | LFA240F | [7 empty] | 10 A | [8 empty] | 87.5% | [9 empty] | No | 1 (Unlimited) |  | Chassis Mount |  |  | 1 |  |  |  | -10°C ~ 70°C | [7 empty] | Box | [8 empty] | LFA (240W) | 5.20" L x 1.97" W x 1.04" H (132.1mm x 50.0mm x 26.4mm) |  |  |  | 85 ~ 264 VAC | - |  |  | 3 kV |  | 24V | - | - |  | 30 | https://www.unikeyic.com/media/datasheet/3a/4f/581f/3a/0774363a68ef8b83aadcdb3adab5665e.pdf | https://www.unikeyic.com/products/switch-mode-power-supply/lfa240f-24-ct/12396441.html
LFA240F-24-HG | COSEL | 1: 213.5467 10: 204.0558 | 240W 1 85V(AC) 264V(AC) 150mV 10A 24V Bracket Mount 132.1mm × 50mm × 26.4mm |  |  |  | ITE (Commercial) | LFA240F | [7 empty] | 10 A | [8 empty] | 87.5% | [9 empty] | No | 1 (Unlimited) |  | Chassis Mount |  |  | 1 |  |  |  | -10°C ~ 70°C | [7 empty] | Box | [8 empty] | LFA (240W) | 5.20" L x 1.97" W x 1.04" H (132.1mm x 50.0mm x 26.4mm) |  |  |  | 85 ~ 264 VAC | - |  |  | 3 kV |  | 24V | - | - |  | 30 | https://www.unikeyic.com/media/datasheet/3a/4f/581f/3a/0774363a68ef8b83aadcdb3adab5665e.pdf | https://www.unikeyic.com/products/switch-mode-power-supply/lfa240f-24-hg/11878426.html
LFA240F-24-HJ1 | COSEL | 1: 211.8042 10: 202.3907 | 240W 1 85V(AC) 264V(AC) 150mV 10A 24V Bracket Mount 132.1mm × 50mm × 26.4mm |  |  |  | ITE (Commercial) | LFA240F | [7 empty] | 10 A | [8 empty] | 87.5% | [9 empty] | No | 1 (Unlimited) |  | Chassis Mount |  |  | 1 |  |  |  | -10°C ~ 70°C | [7 empty] | Box | [5 empty] | 7054289 |  |  | LFA (240W) | 5.20" L x 1.97" W x 1.04" H (132.1mm x 50.0mm x 26.4mm) |  |  |  | 85 ~ 264 VAC | - |  |  | 3 kV |  | 24V | - | - |  | 30 | https://www.unikeyic.com/media/datasheet/3a/4f/581f/3a/0774363a68ef8b83aadcdb3adab5665e.pdf | https://www.unikeyic.com/products/switch-mode-power-supply/lfa240f-24-hj1/11952027.html
LFA240F-24-HS | COSEL | 1: 221.3245 10: 211.4879 | Power Module, 240W, 1 Ch, 85V(AC)-264V(AC), 150mV, 10A, 24V, Base Mount, 132.1mm × 50mm × 26.4mm |  |  |  | ITE (Commercial) | LFA240F | [7 empty] | 10 A | [8 empty] | 87.5% | [9 empty] | No | 1 (Unlimited) |  | Chassis Mount |  |  | 1 |  |  |  | -10°C ~ 70°C | [7 empty] | Box | [8 empty] | LFA (240W) | 5.20" L x 1.97" W x 1.04" H (132.1mm x 50.0mm x 26.4mm) |  |  |  | 85 ~ 264 VAC | - |  |  | 3 kV |  | 24V | - | - |  | 30 | https://www.unikeyic.com/media/datasheet/3a/4f/581f/3a/0774363a68ef8b83aadcdb3adab5665e.pdf | https://www.unikeyic.com/products/switch-mode-power-supply/lfa240f-24-hs/11762602.html
LFA240F-36-CT | COSEL | 1: 230.4252 10: 220.1841 | 241.2W 85V(AC)~264V(AC) 240mV 6.7A 36V Bracket Mount 132.1mm × 50mm × 26.4mm |  |  |  | ITE (Commercial) | LFA240F | [7 empty] | 6.7 A | [8 empty] | 87.5% | [9 empty] | No | 1 (Unlimited) |  | Chassis Mount |  |  | 1 |  |  |  | -10°C ~ 70°C | [7 empty] | Box | [5 empty] | 7054336 |  |  | LFA (240W) | 5.20" L x 1.97" W x 1.04" H (132.1mm x 50.0mm x 26.4mm) |  |  |  | 85 ~ 264 VAC | - |  |  | 3 kV |  | 36V | - | - |  | 30 | https://www.unikeyic.com/media/datasheet/3a/4f/581f/3a/0774363a68ef8b83aadcdb3adab5665e.pdf | https://www.unikeyic.com/products/switch-mode-power-supply/lfa240f-36-ct/12030746.html
LFA240F-36-GY | COSEL | 1: 209.2071 10: 199.909 | Varistor 241.2W 1 85V(AC) 264V(AC) 240mV 6.7A 36V Base Mount 132.1mm × 50mm × 26.4mm |  |  |  | ITE (Commercial) | LFA240F | [7 empty] | 6.7 A | [8 empty] | 87.5% | [9 empty] | No | 1 (Unlimited) |  | Chassis Mount |  |  | 1 |  |  |  | -10°C ~ 70°C | [7 empty] | Box | [5 empty] | 7054343 |  |  | LFA (240W) | 5.20" L x 1.97" W x 1.04" H (132.1mm x 50.0mm x 26.4mm) |  |  |  | 85 ~ 264 VAC | - |  |  | 3 kV |  | 36V | - | - |  | 30 | https://www.unikeyic.com/media/datasheet/3a/4f/581f/3a/0774363a68ef8b83aadcdb3adab5665e.pdf | https://www.unikeyic.com/products/switch-mode-power-supply/lfa240f-36-gy/11869060.html
LFA240F-36-SN | COSEL | 1: 219.1781 10: 209.4368 | 241.2W 1 85V(AC) 264V(AC) 240mV 6.7A 36V Bracket Mount 180.1mm × 84.1mm × 46.5mm |  |  |  | ITE (Commercial) | LFA240F | [7 empty] | 6.7 A | [8 empty] | 87.5% | [9 empty] | No | 1 (Unlimited) |  | Chassis Mount |  |  | 1 |  |  |  | -10°C ~ 70°C | [7 empty] | Box | [5 empty] | 7054358 |  |  | LFA (240W) | 7.09" L x 3.31" W x 1.83" H (180.1mm x 84.1mm x 46.5mm) |  |  |  | 85 ~ 264 VAC | - |  |  | 3 kV |  | 36V | - | - |  | 30 | https://www.unikeyic.com/media/datasheet/3a/4f/581f/3a/0774363a68ef8b83aadcdb3adab5665e.pdf | https://www.unikeyic.com/products/switch-mode-power-supply/lfa240f-36-sn/11609082.html
LFA240F-36-SNR2 | COSEL | 1: 226.0856 10: 216.0373 | 241.2W 1 85V(AC) 264V(AC) 240mV 6.7A 36V Bracket Mount 180.1mm × 84.1mm × 46.5mm |  |  |  | ITE (Commercial) | LFA240F | [7 empty] | 6.7 A | [8 empty] | 87.5% | [9 empty] | No | 1 (Unlimited) |  | Chassis Mount |  |  | 1 |  |  |  | -10°C ~ 70°C | [7 empty] | Box | [5 empty] | 7054363 |  |  | LFA (240W) | 7.09" L x 3.31" W x 1.83" H (180.1mm x 84.1mm x 46.5mm) |  |  |  | 85 ~ 264 VAC | - |  |  | 3 kV |  | 36V | - | - |  | 30 | https://www.unikeyic.com/media/datasheet/3a/4f/581f/3a/0774363a68ef8b83aadcdb3adab5665e.pdf | https://www.unikeyic.com/products/switch-mode-power-supply/lfa240f-36-snr2/11646335.html
LFA240F-48-CR | COSEL | 1: 226.5207 10: 216.4531 | 240W 1 85V(AC) 264V(AC) 240mV 5A 48V base mount 132.1mm*50mm*26.4mm |  |  |  | ITE (Commercial) | LFA240F | [7 empty] | 5 A | [8 empty] | 87.5% | [9 empty] | No | 1 (Unlimited) |  | Chassis Mount |  |  | 1 |  |  |  | -10°C ~ 70°C | [7 empty] | Box | [5 empty] | 7054378 |  |  | LFA (240W) | 5.20" L x 1.97" W x 1.04" H (132.1mm x 50.0mm x 26.4mm) |  |  |  | 85 ~ 264 VAC | - |  |  | 3 kV |  | 48V | - | - |  | 30 | https://www.unikeyic.com/media/datasheet/3a/4f/581f/3a/0774363a68ef8b83aadcdb3adab5665e.pdf | https://www.unikeyic.com/products/switch-mode-power-supply/lfa240f-48-cr/11527346.html
LFA240F-48-CY | COSEL | 1: 222.6319 10: 212.7371 | 240W, 85VAC-264VAC, 240mV, 5A, 48V, Bracket Mount, 132.1mm × 50mm × 26.4mm |  |  |  | ITE (Commercial) | LFA240F | [7 empty] | 5 A | [8 empty] | 87.5% | [9 empty] | No | 1 (Unlimited) |  | Chassis Mount |  |  | 1 |  |  |  | -10°C ~ 70°C | [7 empty] | Box | [8 empty] | LFA (240W) | 5.20" L x 1.97" W x 1.04" H (132.1mm x 50.0mm x 26.4mm) |  |  |  | 85 ~ 264 VAC | - |  |  | 3 kV |  | 48V | - | - |  | 30 | https://www.unikeyic.com/media/datasheet/3a/4f/581f/3a/0774363a68ef8b83aadcdb3adab5665e.pdf | https://www.unikeyic.com/products/switch-mode-power-supply/lfa240f-48-cy/11900152.html
LFA240F-48-GT | COSEL | 1: 217.0004 10: 207.356 | 240W 85VAC-264VAC 240mV 5A 48V Base Mount 132.1mm × 50mm × 26.4mm |  |  |  | ITE (Commercial) | LFA240F | [7 empty] | 5 A | [8 empty] | 87.5% | [9 empty] | No | 1 (Unlimited) |  | Chassis Mount |  |  | 1 |  |  |  | -10°C ~ 70°C | [7 empty] | Box | [5 empty] | 7054386 |  |  | LFA (240W) | 5.20" L x 1.97" W x 1.04" H (132.1mm x 50.0mm x 26.4mm) |  |  |  | 85 ~ 264 VAC | - |  |  | 3 kV |  | 48V | - | - |  | 30 | https://www.unikeyic.com/media/datasheet/3a/4f/581f/3a/0774363a68ef8b83aadcdb3adab5665e.pdf | https://www.unikeyic.com/products/switch-mode-power-supply/lfa240f-48-gt/28650653.html
LFA240F-48-GY | COSEL | 1: 209.2071 10: 199.909 | Power Supply 240W 85V-264VAC 48V 5A 240mV Bracket Mount 132.1mm × 50mm × 26.4mm |  |  |  | ITE (Commercial) | LFA240F | [7 empty] | 5 A | [8 empty] | 87.5% | [9 empty] | No | 1 (Unlimited) |  | Chassis Mount |  |  | 1 |  |  |  | -10°C ~ 70°C | [7 empty] | Box | [5 empty] | 7054387 |  |  | LFA (240W) | 5.20" L x 1.97" W x 1.04" H (132.1mm x 50.0mm x 26.4mm) |  |  |  | 85 ~ 264 VAC | - |  |  | 3 kV |  | 48V | - | - |  | 30 | https://www.unikeyic.com/media/datasheet/3a/4f/581f/3a/0774363a68ef8b83aadcdb3adab5665e.pdf | https://www.unikeyic.com/products/switch-mode-power-supply/lfa240f-48-gy/28997153.html
LFA240F-48-J1R2 | COSEL | 1: 211.3847 10: 201.9898 | 240W 85VAC-264VAC 240mV 5A 48V Base Mount 132.1mm × 50mm × 26.4mm |  |  |  | ITE (Commercial) | LFA240F | [7 empty] | 5 A | [8 empty] | 87.5% | [9 empty] | No | 1 (Unlimited) |  | Chassis Mount |  |  | 1 |  |  |  | -10°C ~ 70°C | [7 empty] | Box | [5 empty] | 7054390 |  |  | LFA (240W) | 5.20" L x 1.97" W x 1.04" H (132.1mm x 50.0mm x 26.4mm) |  |  |  | 85 ~ 264 VAC | - |  |  | 3 kV |  | 48V | - | - |  | 30 | https://www.unikeyic.com/media/datasheet/3a/4f/581f/3a/0774363a68ef8b83aadcdb3adab5665e.pdf | https://www.unikeyic.com/products/switch-mode-power-supply/lfa240f-48-j1r2/29009601.html
LFA240F-48-RT | COSEL | 1: 222.1791 10: 212.3045 | 240W 1-Phase 85V(AC)-264V(AC) 240mV 5A 48V Bracket Mount 132.1mm × 50mm × 26.4mm |  |  |  | ITE (Commercial) | LFA240F | [7 empty] | 5 A | [8 empty] | 87.5% | [9 empty] | No | 1 (Unlimited) |  | Chassis Mount |  |  | 1 |  |  |  | -10°C ~ 70°C | [7 empty] | Box | [8 empty] | LFA (240W) | 5.20" L x 1.97" W x 1.04" H (132.1mm x 50.0mm x 26.4mm) |  |  |  | 85 ~ 264 VAC | - |  |  | 3 kV |  | 48V | - | - |  | 30 | https://www.unikeyic.com/media/datasheet/3a/4f/581f/3a/0774363a68ef8b83aadcdb3adab5665e.pdf | https://www.unikeyic.com/products/switch-mode-power-supply/lfa240f-48-rt/12060157.html
LFA240F-48-S | COSEL | 1: 213.9663 10: 204.4566 | 240W 1 85V(AC) 264V(AC) 240mV 5A 48V base mount 132.1mm*50mm*26.4mm |  |  |  | ITE (Commercial) | LFA240F | [7 empty] | 5 A | [8 empty] | 87.5% | [9 empty] | No | 1 (Unlimited) |  | Chassis Mount |  |  | 1 |  |  |  | -10°C ~ 70°C | [7 empty] | Box | [8 empty] | LFA (240W) | 5.20" L x 1.97" W x 1.04" H (132.1mm x 50.0mm x 26.4mm) |  |  |  | 85 ~ 264 VAC | - |  |  | 3 kV |  | 48V | - | - |  | 30 | https://www.unikeyic.com/media/datasheet/3a/4f/581f/3a/0774363a68ef8b83aadcdb3adab5665e.pdf | https://www.unikeyic.com/products/switch-mode-power-supply/lfa240f-48-s/28623620.html
LFA240F-48-SC | COSEL | 1: 229.1179 10: 218.9349 | Power Supply 240W 85V-264VAC 48V 5A 240mV Bracket Mount 132.1mm × 50mm × 26.4mm |  |  |  | ITE (Commercial) | LFA240F | [7 empty] | 5 A | [8 empty] | 87.5% | [9 empty] | No | 1 (Unlimited) |  | Chassis Mount |  |  | 1 |  |  |  | -10°C ~ 70°C | [7 empty] | Box | [5 empty] | 7054399 |  |  | LFA (240W) | 5.20" L x 1.97" W x 1.04" H (132.1mm x 50.0mm x 26.4mm) |  |  |  | 85 ~ 264 VAC | - |  |  | 3 kV |  | 48V | - | - |  | 30 | https://www.unikeyic.com/media/datasheet/3a/4f/581f/3a/0774363a68ef8b83aadcdb3adab5665e.pdf | https://www.unikeyic.com/products/switch-mode-power-supply/lfa240f-48-sc/11532557.html
LFA300F-12-RTY | COSEL | 1: 258.9059 10: 247.3989 | 1 85V(AC) 264V(AC) 12V base mount 222mm*95mm*52.6mm |  |  |  | ITE (Commercial) | LFA300F | [7 empty] | 17 A | [8 empty] | 83% | [9 empty] | No | Not Applicable |  | Chassis Mount |  |  | 1 |  |  |  | -10°C ~ 70°C | [7 empty] | Box | [5 empty] | 7048595 |  |  | LFA (300W) | 8.74" L x 3.74" W x 2.07" H (222.0mm x 95.0mm x 52.6mm) |  |  |  | 85 ~ 264 VAC | - |  |  | 3 kV |  | 12V | - | - |  | 30 | https://www.unikeyic.com/media/datasheet/3a/4f/581f/3a/0774363a68ef8b83aadcdb3adab5665e.pdf | https://www.unikeyic.com/products/switch-mode-power-supply/lfa300f-12-rty/12202081.html
LFA300F-15-STY | COSEL | 1: 264.0534 10: 252.3176 | 1 85V(AC) 264V(AC) 15V base mount 222mm*95mm*52.6mm |  |  |  | ITE (Commercial) | LFA300F | [7 empty] | 14 A | [8 empty] | 84.5% | [9 empty] | No | Not Applicable |  | Chassis Mount |  |  | 1 |  |  |  | -10°C ~ 70°C | [7 empty] | Box | [5 empty] | 7048608 |  |  | LFA (300W) | 8.74" L x 3.74" W x 2.07" H (222.0mm x 95.0mm x 52.6mm) |  |  |  | 85 ~ 264 VAC | - |  |  | 3 kV |  | 15V | - | - |  | 30 | https://www.unikeyic.com/media/datasheet/3a/4f/581f/3a/0774363a68ef8b83aadcdb3adab5665e.pdf | https://www.unikeyic.com/products/switch-mode-power-supply/lfa300f-15-sty/11948406.html
LFA300F-24-HJ1Y | COSEL | 1: 264.9256 10: 253.1511 | 1 85V(AC) 264V(AC) 24V base mount 222mm*95mm*52.6mm |  |  |  | ITE (Commercial) | LFA300F | [7 empty] | 12.5 A | [8 empty] | 88% | [9 empty] | No | Not Applicable |  | Chassis Mount |  |  | 1 |  |  |  | -10°C ~ 70°C | [7 empty] | Box | [5 empty] | 7048614 |  |  | LFA (300W) | 8.74" L x 3.74" W x 2.07" H (222.0mm x 95.0mm x 52.6mm) |  |  |  | 85 ~ 264 VAC | - |  |  | 3 kV |  | 24V | - | - |  | 30 | https://www.unikeyic.com/media/datasheet/3a/4f/581f/3a/0774363a68ef8b83aadcdb3adab5665e.pdf | https://www.unikeyic.com/products/switch-mode-power-supply/lfa300f-24-hj1y/28564783.html
LFA300F-36-GTY | COSEL | 1: 253.7273 10: 242.4504 | 1 85V(AC) 264V(AC) 36V Base Mount 222mm × 95mm × 52.6mm |  |  |  | ITE (Commercial) | LFA300F | [7 empty] | 8.4 A | [8 empty] | 88% | [9 empty] | No | Not Applicable |  | Chassis Mount |  |  | 1 |  |  |  | -10°C ~ 70°C | [7 empty] | Box | [5 empty] | 7048640 |  |  | LFA (300W) | 8.74" L x 3.74" W x 2.07" H (222.0mm x 95.0mm x 52.6mm) |  |  |  | 85 ~ 264 VAC | - |  |  | 3 kV |  | 36V | - | - |  | 30 | https://www.unikeyic.com/media/datasheet/3a/4f/581f/3a/0774363a68ef8b83aadcdb3adab5665e.pdf | https://www.unikeyic.com/products/switch-mode-power-supply/lfa300f-36-gty/29068003.html
LFA300F-3R3-R2TY | COSEL | 1: 258.9059 10: 247.3989 | 1 85V(AC) 264V(AC) 3.3V base mount 222mm*95mm*52.6mm |  |  |  | ITE (Commercial) | LFA300F | [7 empty] | 40 A | [8 empty] | 77% | [9 empty] | No | Not Applicable |  | Chassis Mount |  |  | 1 |  |  |  | -10°C ~ 70°C | [7 empty] | Box | [5 empty] | 7048652 |  |  | LFA (300W) | 8.74" L x 3.74" W x 2.07" H (222.0mm x 95.0mm x 52.6mm) |  |  |  | 85 ~ 264 VAC | - |  |  | 3 kV |  | 3.3V | - | - |  | 30 | https://www.unikeyic.com/media/datasheet/3a/4f/581f/3a/0774363a68ef8b83aadcdb3adab5665e.pdf | https://www.unikeyic.com/products/switch-mode-power-supply/lfa300f-3r3-r2ty/28845012.html
LFA30F-12-CJ1 | COSEL | 1: 76.3238 10: 72.9317 | 30W 1 85V(AC) 264V(AC) 100mV 2.5A 12V base mount 104.9mm*50mm*26.4mm |  |  |  | ITE (Commercial) | LFA30F | [7 empty] | 2.5 A | [8 empty] | 81% | [9 empty] | No | Not Applicable |  | Chassis Mount |  |  | 1 |  |  |  | -10°C ~ 70°C | [7 empty] | Box | [5 empty] | 7048678 |  |  | LFA (30W) | 4.13" L x 1.97" W x 1.04" H (104.9mm x 50.0mm x 26.4mm) |  |  |  | 85 ~ 264 VAC | - |  |  | 3 kV |  | 12V | - | - |  | 30 | https://www.unikeyic.com/media/datasheet/3a/4f/581f/3a/0774363a68ef8b83aadcdb3adab5665e.pdf | https://www.unikeyic.com/products/switch-mode-power-supply/lfa30f-12-cj1/11719490.html
LFA30F-12-GJ1 | COSEL | 1: 64.7216 10: 61.845 | 30W 85V(AC) 264V(AC) 100mV 2.5A 12V Bracket Mount 104.9mm × 50mm × 26.4mm |  |  |  | ITE (Commercial) | LFA30F | [7 empty] | 2.5 A | [8 empty] | 81% | [9 empty] | No | Not Applicable |  | Chassis Mount |  |  | 1 |  |  |  | -10°C ~ 70°C | [7 empty] | Box | [5 empty] | 7048680 |  |  | LFA (30W) | 4.13" L x 1.97" W x 1.04" H (104.9mm x 50.0mm x 26.4mm) |  |  |  | 85 ~ 264 VAC | - |  |  | 3 kV |  | 12V | - | - |  | 30 | https://www.unikeyic.com/media/datasheet/3a/4f/581f/3a/0774363a68ef8b83aadcdb3adab5665e.pdf | https://www.unikeyic.com/products/switch-mode-power-supply/lfa30f-12-gj1/28364913.html
LFA30F-15-G | COSEL | 1: 64.7216 10: 61.845 | 30W 1 85V(AC) 264V(AC) 120mV 2A 15V Base Mount 104.9mm × 50mm × 26.4mm |  |  |  | ITE (Commercial) | LFA30F | [7 empty] | 2 A | [8 empty] | 83% | [9 empty] | No | Not Applicable |  | Chassis Mount |  |  | 1 |  |  |  | -10°C ~ 70°C | [7 empty] | Box | [5 empty] | 7048697 |  |  | LFA (30W) | 4.13" L x 1.97" W x 1.04" H (104.9mm x 50.0mm x 26.4mm) |  |  |  | 85 ~ 264 VAC | - |  |  | 3 kV |  | 15V | - | - |  | 30 | https://www.unikeyic.com/media/datasheet/3a/4f/581f/3a/0774363a68ef8b83aadcdb3adab5665e.pdf | https://www.unikeyic.com/products/switch-mode-power-supply/lfa30f-15-g/28790391.html
LFA30F-15-GJ1 | COSEL | 1: 64.7216 10: 61.845 | 30W 1 85V(AC) 264V(AC) 120mV 2A 15V Bracket Mount 104.9mm × 50mm × 26.4mm |  |  |  | ITE (Commercial) | LFA30F | [7 empty] | 2 A | [8 empty] | 83% | [9 empty] | No | Not Applicable |  | Chassis Mount |  |  | 1 |  |  |  | -10°C ~ 70°C | [7 empty] | Box | [5 empty] | 7048698 |  |  | LFA (30W) | 4.13" L x 1.97" W x 1.04" H (104.9mm x 50.0mm x 26.4mm) |  |  |  | 85 ~ 264 VAC | - |  |  | 3 kV |  | 15V | - | - |  | 30 | https://www.unikeyic.com/media/datasheet/3a/4f/581f/3a/0774363a68ef8b83aadcdb3adab5665e.pdf | https://www.unikeyic.com/products/switch-mode-power-supply/lfa30f-15-gj1/28670736.html
LFA30F-24-SNJ1Y | COSEL | 1: 74.5326 10: 71.22 | 31.2W 1 85V(AC) 264V(AC) 150mV 1.3A 24V base mount 104.9mm*50mm*26.4mm |  |  |  | ITE (Commercial) | LFA30F | [7 empty] | 1.3 A | [8 empty] | 84% | [9 empty] | No | Not Applicable |  | Chassis Mount |  |  | 1 |  |  |  | -10°C ~ 70°C | [7 empty] | Box | [5 empty] | 7048729 |  |  | LFA (30W) | 4.13" L x 1.97" W x 1.04" H (104.9mm x 50.0mm x 26.4mm) |  |  |  | 85 ~ 264 VAC | - |  |  | 3 kV |  | 24V | - | - |  | 30 | https://www.unikeyic.com/media/datasheet/3a/4f/581f/3a/0774363a68ef8b83aadcdb3adab5665e.pdf | https://www.unikeyic.com/products/switch-mode-power-supply/lfa30f-24-snj1y/12343185.html
LFA30F-3R3-SNY | COSEL | 1: 74.5326 10: 71.22 | AC 85V-264V, DC 3.3V Base Mount 104.9mm × 50mm × 26.4mm |  |  |  | ITE (Commercial) | LFA30F | [7 empty] | 6 A | [8 empty] | 75% | [9 empty] | No | Not Applicable |  | Chassis Mount |  |  | 1 |  |  |  | -10°C ~ 70°C | [7 empty] | Box | [5 empty] | 7048739 |  |  | LFA (30W) | 4.13" L x 1.97" W x 1.04" H (104.9mm x 50.0mm x 26.4mm) |  |  |  | 85 ~ 264 VAC | - |  |  | 3 kV |  | 3.3V | - | - |  | 30 | https://www.unikeyic.com/media/datasheet/3a/4f/581f/3a/0774363a68ef8b83aadcdb3adab5665e.pdf | https://www.unikeyic.com/products/switch-mode-power-supply/lfa30f-3r3-sny/28409159.html
LFA30F-5-GJ1 | COSEL | 1: 64.7216 10: 61.845 | 30W 1 85V(AC) 264V(AC) 40mV 6A 5V base mount 104.9mm*50mm*26.4mm |  |  |  | ITE (Commercial) | LFA30F | [7 empty] | 6 A | [8 empty] | 79% | [9 empty] | No | Not Applicable |  | Chassis Mount |  |  | 1 |  |  |  | -10°C ~ 70°C | [7 empty] | Box | [5 empty] | 7048747 |  |  | LFA (30W) | 4.13" L x 1.97" W x 1.04" H (104.9mm x 50.0mm x 26.4mm) |  |  |  | 85 ~ 264 VAC | - |  |  | 3 kV |  | 5V | - | - |  | 30 | https://www.unikeyic.com/media/datasheet/3a/4f/581f/3a/0774363a68ef8b83aadcdb3adab5665e.pdf | https://www.unikeyic.com/products/switch-mode-power-supply/lfa30f-5-gj1/11971281.html
LFA30F-5-J1Y | COSEL | 1: 43.3989 3: 37.9956 4: 37.3215 5: 34.2214 9: 33.5534 10: 33.5534 20: 31.7908 30: 31.6712 | 30W 1 85V(AC) 264V(AC) 40mV 6A 5V base mount 104.9mm*50mm*26.4mm |  |  |  | ITE (Commercial) | LFA30F | [7 empty] | 6 A | [8 empty] | 79% | [9 empty] | No | Not Applicable |  | Chassis Mount |  |  | 1 |  |  |  | -10°C ~ 70°C | [7 empty] | Box | [5 empty] | 7048749 |  |  | LFA (30W) | 4.13" L x 1.97" W x 1.04" H (104.9mm x 50.0mm x 26.4mm) |  |  |  | 85 ~ 264 VAC | - |  |  | 3 kV |  | 5V | - | - |  | 180 | https://www.unikeyic.com/media/datasheet/3a/4f/581f/3a/0774363a68ef8b83aadcdb3adab5665e.pdf | https://www.unikeyic.com/products/switch-mode-power-supply/lfa30f-5-j1y/28854165.html
LFA50F-12-GJ1 | COSEL | 1: 86.9739 10: 83.1083 | 51.6W 85V(AC) 264V(AC) 100mV 4.3A 12V Base Mount 132.1mm × 50mm × 26.4mm |  |  |  | ITE (Commercial) | LFA50F | [7 empty] | 4.3 A | [8 empty] | 81.5% | [9 empty] | No | Not Applicable |  | Chassis Mount |  |  | 1 |  |  |  | -10°C ~ 70°C | [7 empty] | Box | [5 empty] | 7048765 |  |  | LFA (50W) | 5.20" L x 1.97" W x 1.04" H (132.1mm x 50.0mm x 26.4mm) |  |  |  | 85 ~ 264 VAC | - |  |  | 3 kV |  | 12V | - | - |  | 30 | https://www.unikeyic.com/media/datasheet/3a/4f/581f/3a/0774363a68ef8b83aadcdb3adab5665e.pdf | https://www.unikeyic.com/products/switch-mode-power-supply/lfa50f-12-gj1/12372138.html
LFA50F-12-J1Y | COSEL | 1: 36.0529 3: 29.9427 4: 29.1783 5: 26.623 9: 25.8686 10: 25.7734 20: 24.3512 30: 24.2146 | 51.6W 85V(AC) 264V(AC) 100mV 4.3A 12V Base Mount 132.1mm × 50mm × 26.4mm |  |  |  | ITE (Commercial) | LFA50F | [7 empty] | 4.3 A | [8 empty] | 81.5% | [9 empty] | No | Not Applicable |  | Chassis Mount |  |  | 1 |  |  |  | -10°C ~ 70°C | [7 empty] | Box | [8 empty] | LFA (50W) | 5.20" L x 1.97" W x 1.04" H (132.1mm x 50.0mm x 26.4mm) |  |  |  | 85 ~ 264 VAC | - |  |  | 3 kV |  | 12V | - | - |  | 67 | https://www.unikeyic.com/media/datasheet/3a/4f/581f/3a/0774363a68ef8b83aadcdb3adab5665e.pdf | https://www.unikeyic.com/products/switch-mode-power-supply/lfa50f-12-j1y/29434209.html
LFA50F-12-SN | COSEL | 1: 55.9059 10: 54.9491 50: 52.4662 | 50W 1 85V(AC) 264V(AC) 100mV 4.3A 12V base mount 162mm*60mm*36mm |  |  |  | ITE (Commercial) | LFA50F | [7 empty] | 4.3 A | [8 empty] | 81.5% | Universal Input | [8 empty] | No | Not Applicable |  | Chassis Mount |  |  | 1 |  |  |  | -10°C ~ 70°C (With Derating) | [7 empty] | Box |  | 50W |  |  |  | 7044443 |  |  | LFA (50W) |  |  |  |  | 85 ~ 264 VAC | - |  |  |  |  | 12V | - | - |  | 21 | https://www.unikeyic.com/media/datasheet/3a/4f/581f/3a/0774363a68ef8b83aadcdb3adab5665e.pdf | https://www.unikeyic.com/products/switch-mode-power-supply/lfa50f-12-sn/11676839.html
LFA50F-12-SNJ1Y | COSEL | 1: 98.4629 10: 94.0868 | 51.6W 1 85V(AC) 264V(AC) 100mV 4.3A 12V base mount 132.1mm*50mm*26.4mm |  |  |  | ITE (Commercial) | LFA50F | [7 empty] | 4.3 A | [8 empty] | 81.5% | [9 empty] | No | Not Applicable |  | Chassis Mount |  |  | 1 |  |  |  | -10°C ~ 70°C | [7 empty] | Box | [5 empty] | 7048774 |  |  | LFA (50W) | 5.20" L x 1.97" W x 1.04" H (132.1mm x 50.0mm x 26.4mm) |  |  |  | 85 ~ 264 VAC | - |  |  | 3 kV |  | 12V | - | - |  | 30 | https://www.unikeyic.com/media/datasheet/3a/4f/581f/3a/0774363a68ef8b83aadcdb3adab5665e.pdf | https://www.unikeyic.com/products/switch-mode-power-supply/lfa50f-12-snj1y/12487381.html
LFA50F-15-SNJ1Y | COSEL | 1: 98.4629 10: 94.0868 | 52.5W 1 85V(AC) 264V(AC) 120mV 3.5A 15V base mount 132.1mm*50mm*26.4mm |  |  |  | ITE (Commercial) | LFA50F | [7 empty] | 3.5 A | [8 empty] | 81.5% | [9 empty] | No | Not Applicable |  | Chassis Mount |  |  | 1 |  |  |  | -10°C ~ 70°C | [7 empty] | Box | [5 empty] | 7048790 |  |  | LFA (50W) | 5.20" L x 1.97" W x 1.04" H (132.1mm x 50.0mm x 26.4mm) |  |  |  | 85 ~ 264 VAC | - |  |  | 3 kV |  | 15V | - | - |  | 30 | https://www.unikeyic.com/media/datasheet/3a/4f/581f/3a/0774363a68ef8b83aadcdb3adab5665e.pdf | https://www.unikeyic.com/products/switch-mode-power-supply/lfa50f-15-snj1y/11462429.html
LFA50F-36-GJ1 | COSEL | 1: 86.9739 10: 83.1083 | Power Module 50.4W 1 85V(AC) 264V(AC) 240mV 1.4A 36V Base Mount 132.1mm × 50mm × 26.4mm |  |  |  | ITE (Commercial) | LFA50F | [7 empty] | 1.4 A | [8 empty] | 83.5% | [9 empty] | No | Not Applicable |  | Chassis Mount |  |  | 1 |  |  |  | -10°C ~ 70°C | [7 empty] | Box | [8 empty] | LFA (50W) | 5.20" L x 1.97" W x 1.04" H (132.1mm x 50.0mm x 26.4mm) |  |  |  | 85 ~ 264 VAC | - |  |  | 3 kV |  | 36V | - | - |  | 30 | https://www.unikeyic.com/media/datasheet/3a/4f/581f/3a/0774363a68ef8b83aadcdb3adab5665e.pdf | https://www.unikeyic.com/products/switch-mode-power-supply/lfa50f-36-gj1/11909375.html
LFA50F-36-SNJ1 | COSEL | 1: 95.3643 10: 91.1259 | 50.4W 1 85V(AC) 264V(AC) 240mV 1.4A 36V base mount 132.1mm*50mm*26.4mm |  |  |  | ITE (Commercial) | LFA50F | [7 empty] | 1.4 A | [8 empty] | 83.5% | [9 empty] | No | Not Applicable |  | Chassis Mount |  |  | 1 |  |  |  | -10°C ~ 70°C | [7 empty] | Box | [5 empty] | 7048821 |  |  | LFA (50W) | 5.20" L x 1.97" W x 1.04" H (132.1mm x 50.0mm x 26.4mm) |  |  |  | 85 ~ 264 VAC | - |  |  | 3 kV |  | 36V | - | - |  | 30 | https://www.unikeyic.com/media/datasheet/3a/4f/581f/3a/0774363a68ef8b83aadcdb3adab5665e.pdf | https://www.unikeyic.com/products/switch-mode-power-supply/lfa50f-36-snj1/11653017.html
LFA50F-48-J1Y | COSEL | 1: 36.0529 3: 29.9427 4: 29.1783 5: 26.623 9: 25.8686 10: 25.7734 20: 24.3512 30: 24.2146 | 52.8W, 1-Ch, 85V(AC)-264V(AC), 240mV, 1.1A, 48V, Base Mount, 132.1mm × 50mm × 26.4mm |  |  |  | ITE (Commercial) | LFA50F | [7 empty] | 1.1 A | [8 empty] | 82.5% | [9 empty] | No | Not Applicable |  | Chassis Mount |  |  | 1 |  |  |  | -10°C ~ 70°C | [7 empty] | Box | [5 empty] | 7048839 |  |  | LFA (50W) | 5.20" L x 1.97" W x 1.04" H (132.1mm x 50.0mm x 26.4mm) |  |  |  | 85 ~ 264 VAC | - |  |  | 3 kV |  | 48V | - | - |  | 35 | https://www.unikeyic.com/media/datasheet/3a/4f/581f/3a/0774363a68ef8b83aadcdb3adab5665e.pdf | https://www.unikeyic.com/products/switch-mode-power-supply/lfa50f-48-j1y/28986387.html
LFA75F-12-SNJ1Y | COSEL | 1: 116.2936 10: 111.125 | 75.6W 1 85V(AC) 264V(AC) 100mV 6.3A 12V base mount 150.1mm*50mm*33.5mm |  |  |  | ITE (Commercial) | LFA75F | [7 empty] | 6.3 A | [8 empty] | 83% | [9 empty] | No | Not Applicable |  | Chassis Mount |  |  | 1 |  |  |  | -10°C ~ 70°C | [7 empty] | Box | [5 empty] | 7048877 |  |  | LFA (75W) | 5.91" L x 1.97" W x 1.32" H (150.1mm x 50.0mm x 33.5mm) |  |  |  | 85 ~ 264 VAC | - |  |  | 3 kV |  | 12V | - | - |  | 30 | https://www.unikeyic.com/media/datasheet/3a/4f/581f/3a/0774363a68ef8b83aadcdb3adab5665e.pdf | https://www.unikeyic.com/products/switch-mode-power-supply/lfa75f-12-snj1y/28736228.html
LFA75F-15-J1 | COSEL | 1: 73.891 2: 69.3768 3: 67.8712 4: 62.2198 5: 61.8007 9: 61.0565 10: 56.1635 20: 55.7774 | 75W 1 85V(AC) 264V(AC) 120mV 5A 15V base mount 150.1mm*50mm*33.5mm |  |  |  | ITE (Commercial) | LFA75F | [7 empty] | 5 A | [8 empty] | 83% | [9 empty] | No | Not Applicable |  | Chassis Mount |  |  | 1 |  |  |  | -10°C ~ 70°C | [7 empty] | Box | [5 empty] | 7048885 |  |  | LFA (75W) | 5.91" L x 1.97" W x 1.32" H (150.1mm x 50.0mm x 33.5mm) |  |  |  | 85 ~ 264 VAC | - |  |  | 3 kV |  | 15V | - | - |  | 59 | https://www.unikeyic.com/media/datasheet/3a/4f/581f/3a/0774363a68ef8b83aadcdb3adab5665e.pdf | https://www.unikeyic.com/products/switch-mode-power-supply/lfa75f-15-j1/12245345.html
LFA75F-3R3-CY | COSEL | 1: 118.0536 10: 112.8068 | 49.5W 1 85V(AC) 264V(AC) 15A 3.3V Bracket Mount 150.1mm × 50mm × 33.5mm |  |  |  | ITE (Commercial) | LFA75F | [7 empty] | 15 A | [8 empty] | 75% | [9 empty] | No | Not Applicable |  | Chassis Mount |  |  | 1 |  |  |  | -10°C ~ 70°C | [7 empty] | Box | [8 empty] | LFA (75W) | 5.91" L x 1.97" W x 1.32" H (150.1mm x 50.0mm x 33.5mm) |  |  |  | 85 ~ 264 VAC | - |  |  | 3 kV |  | 3.3V | - | - |  | 30 | https://www.unikeyic.com/media/datasheet/3a/4f/581f/3a/0774363a68ef8b83aadcdb3adab5665e.pdf | https://www.unikeyic.com/products/switch-mode-power-supply/lfa75f-3r3-cy/28821178.html
LFA75F-48-SNJ1Y | COSEL | 1: 116.2936 10: 111.125 | 76.8W 1 85V(AC) 264V(AC) 240mV 1.6A 48V base mount 150.1mm*50mm*33.5mm |  |  |  | ITE (Commercial) | LFA75F | [7 empty] | 1.6 A | [8 empty] | 84.5% | [9 empty] | No | Not Applicable |  | Chassis Mount |  |  | 1 |  |  |  | -10°C ~ 70°C | [7 empty] | Box | [5 empty] | 7048945 |  |  | LFA (75W) | 5.91" L x 1.97" W x 1.32" H (150.1mm x 50.0mm x 33.5mm) |  |  |  | 85 ~ 264 VAC | - |  |  | 3 kV |  | 48V | - | - |  | 30 | https://www.unikeyic.com/media/datasheet/3a/4f/581f/3a/0774363a68ef8b83aadcdb3adab5665e.pdf | https://www.unikeyic.com/products/switch-mode-power-supply/lfa75f-48-snj1y/11499316.html
LFMWLT40-1000 | EOS Power | 1: 66.385 10: 60.186 24: 57.183 48: 35.196 72: 27.8565 96: 27.3 | 41W 1 90V(AC) 264V(AC) 8A 5.1V base mount 101.6mm*50.8mm*28.5mm |  |  |  | Medical | MWLT40 | [7 empty] | 8 A | [8 empty] | 85% | Adjustable Output, Universal Input | [8 empty] | No | Not Applicable |  | Chassis Mount |  |  | 1 |  |  |  | -20°C ~ 70°C (With Derating) | [7 empty] | Bulk |  | 41W |  |  |  | 10124741 |  |  | MWLT40 (40W) | 4.00" L x 2.00" W x 1.12" H (101.6mm x 50.8mm x 28.5mm) |  |  |  | 90 ~ 264 VAC | - |  |  | 5.7 kV |  | 5.1V | - | - |  | 9 | https://www.unikeyic.com/media/datasheet/67/00/2505/670025059f2477f34e5ae9d62aca22de.pdf | https://www.unikeyic.com/products/switch-mode-power-supply/lfmwlt40-1000/12025943.html
LFP240F-30-RY | COSEL | 1: 229.5062 10: 219.3058 | 300W 1 85V(AC) 264V(AC) 8A 30V Base Mount 180.1mm × 84.1mm × 46mm |  |  |  | ITE (Commercial) | LFP240F | [7 empty] | 8 A | [8 empty] | 88.5% | [9 empty] | No | Not Applicable |  | Chassis Mount |  |  | 1 |  |  |  | -10°C ~ 70°C | [7 empty] | Box | [5 empty] | 7049023 |  |  | LFP (240W) | 7.09" L x 3.31" W x 1.81" H (180.1mm x 84.1mm x 46.0mm) |  |  |  | 85 ~ 264 VAC | - |  |  | 3 kV |  | 30V | - | - |  | 30 | https://www.unikeyic.com/media/datasheet/69/5d/4a92/69/0a1c013446b3fdc2f153d2857cf01428.pdf | https://www.unikeyic.com/products/switch-mode-power-supply/lfp240f-30-ry/11449044.html
LFP240F-48-R2Y | COSEL | 1: 229.5062 10: 219.3058 | 302.4W 1 85V(AC) 264V(AC) 5A 48V base mount 180.1mm*84.1mm*46mm |  |  |  | ITE (Commercial) | LFP240F | [7 empty] | 5 A | [8 empty] | 89% | [9 empty] | No | Not Applicable |  | Chassis Mount |  |  | 1 |  |  |  | -10°C ~ 70°C | [7 empty] | Box | [5 empty] | 7049040 |  |  | LFP (240W) | 7.09" L x 3.31" W x 1.81" H (180.1mm x 84.1mm x 46.0mm) |  |  |  | 85 ~ 264 VAC | - |  |  | 3 kV |  | 48V | - | - |  | 30 | https://www.unikeyic.com/media/datasheet/69/5d/4a92/69/0a1c013446b3fdc2f153d2857cf01428.pdf | https://www.unikeyic.com/products/switch-mode-power-supply/lfp240f-48-r2y/12328951.html
LFP300F-24-CTY | COSEL | 1: 301.7635 10: 288.3519 | 360W 1 85V(AC) 264V(AC) 12.5A 24V base mount 222mm*95mm*52.6mm |  |  |  | ITE (Commercial) | LFP300F | [7 empty] | 12.5 A | [8 empty] | 88% | [9 empty] | No | 1 (Unlimited) |  | Chassis Mount |  |  | 1 |  |  |  | -10°C ~ 70°C | [7 empty] | Box | [5 empty] | 7054417 |  |  | LFP (300W) | 8.74" L x 3.74" W x 2.07" H (222.0mm x 95.0mm x 52.6mm) |  |  |  | 85 ~ 264 VAC | - |  |  | 3 kV |  | 24V | - | - |  | 30 | https://www.unikeyic.com/media/datasheet/69/5d/4a92/69/0a1c013446b3fdc2f153d2857cf01428.pdf | https://www.unikeyic.com/products/switch-mode-power-supply/lfp300f-24-cty/28390117.html
LFVLT130-1103 | EOS Power | 1: 207.1519 10: 191.6334 50: 157.715 | EOS 130WSwitch Mode Power Supply, 24V DC output voltage 3.3Aoutput_current, 1Output point |  |  | Commercial Grade | [6 empty] | - | - | [16 empty] | 127mm*79.76mm*26.04mm | - | 264V(AC) | 90V(AC) |  |  | base mount |  |  | 1 |  | 0℃~50℃ |  |  |  | - | - | - | - | [27 empty] | 16 | https://www.unikeyic.com/media/about_us/Unikey_ISO_9001_Certification.pdf | https://www.unikeyic.com/products/switch-mode-power-supply/lfvlt130-1103/11590329.html
LFVLT130-1104 | EOS Power | 1: 207.1519 10: 189.2919 50: 181.3595 | EOS 130WSwitch Mode Power Supply, 48V DC output voltage 1.7Aoutput_current, 1Output point |  |  | Commercial Grade | [6 empty] | - | - | [8 empty] | LFVLT130-1104 EOS Power | [7 empty] | 127mm*79.76mm*26.04mm | 1% | 132V(AC) | 90V(AC) |  |  | base mount |  |  | 1 |  | 0℃~50℃ |  |  |  | - | - | - | - | [27 empty] | 2 | https://www.unikeyic.com/media/datasheet/af/4e/23cf/af/b71593b3023eb1cd0690fca839a0f96d.pdf | https://www.unikeyic.com/products/switch-mode-power-supply/lfvlt130-1104/12049387.html
LFVLT40-3203 | EOS Power | 1: 55.473 5: 51.3216 10: 50.544 25: 48.09 96: 46.5255 192: 46.242 288: 45.6855 | 3 90V(AC) 132V(AC) ±0.5%，±5% base mount 101.6mm*50.8mm*27.18mm | [9 empty] | - | - | [8 empty] | LFVLT40-3203 EOS Power | [7 empty] | 101.6mm*50.8mm*27.18mm | ±0.5%, ±5% | 132V(AC) | 90V(AC) |  |  | base mount |  |  | 3 | [5 empty] | - | - | - | - | [27 empty] | 1 | https://www.unikeyic.com/media/datasheet/f5/78/ea5c/f5/00e40d4bf9e2287a7b3acdd4bbd65cd6.pdf | https://www.unikeyic.com/products/switch-mode-power-supply/lfvlt40-3203/11979659.html
LFWLT200-1001 | EOS Power | 1: 203.1264 5: 142.8525 11: 111.783 21: 100.464 32: 89.145 42: 88.6935 | 160W(200WForcedAir) 1 90V(AC)，120V(DC) 264V(AC)，390V(DC) 2% 13.33A 12V base mount 127mm*76.2mm*38.1mm |  |  |  | ITE (Commercial) | WLT200 | [7 empty] | 13.33 A | [8 empty] | 86% | Adjustable Output, PFC, Remote On/Off, Remote Sense, Standby Output, Universal Input | [8 empty] | No | Not Applicable |  | Chassis Mount |  |  | 1 |  |  |  | -20°C ~ 70°C (With Derating) | [7 empty] | Bulk |  | 160W (200W Forced Air) |  |  |  | 10125250 |  |  | WLT200 (200W) | 5.00" L x 3.00" W x 1.50" H (127.0mm x 76.2mm x 38.1mm) |  |  |  | 90 ~ 264 VAC, 120 ~ 390 VDC | - |  |  | 4.242 kV |  | 12V | - | - |  | 200 | https://www.unikeyic.com/media/datasheet/19/b1/90c0/19/fe2306bfccaf6fe864f82d893225e294.pdf | https://www.unikeyic.com/products/switch-mode-power-supply/lfwlt200-1001/11605783.html
LGA100A-12-SJ1Y | COSEL | 1: 99.1732 10: 94.7655 | 102W 1 85V(AC) 132V(AC) 100mV 8.5A 12V base mount 154.9mm*62mm*35.6mm |  |  |  | ITE (Commercial) | LGA100A | [7 empty] | 8.5 A | [8 empty] | 83% | [9 empty] | No | 1 (Unlimited) |  | Chassis Mount |  |  | 1 |  |  |  | -10°C ~ 60°C | [7 empty] | Box | [5 empty] | 7054467 |  |  | LGA (100W) | 6.10" L x 2.44" W x 1.40" H (154.9mm x 62.0mm x 35.6mm) |  |  |  | 85 ~ 132 VAC | - |  |  | 2 kV |  | 12V | - | - |  | 30 | https://www.unikeyic.com/media/datasheet/85/cb/daa7/85/04d666486d9a52ec9487d156b6280797.pdf | https://www.unikeyic.com/products/switch-mode-power-supply/lga100a-12-sj1y/28790447.html
LGA100A-24 | COSEL | 1: 64.6205 | 103.2W 85V(AC) 132V(AC) 150mV 4.3A 24V Bracket Mount 154.9mm × 62mm × 35.6mm |  |  |  | ITE (Commercial) | LGA100A | [7 empty] | 4.3 A | [8 empty] | 85.5% | [9 empty] | No | Not Applicable |  | Chassis Mount |  |  | 1 |  |  |  | -10°C ~ 60°C | [7 empty] | Box | [5 empty] | 7054475 |  |  | LGA (100W) | 6.10" L x 2.44" W x 1.40" H (154.9mm x 62.0mm x 35.6mm) |  |  |  | 85 ~ 132 VAC | - |  |  | 2 kV |  | 24V | - | - |  | 2 | https://www.unikeyic.com/media/datasheet/85/cb/daa7/85/04d666486d9a52ec9487d156b6280797.pdf | https://www.unikeyic.com/products/switch-mode-power-supply/lga100a-24/28678312.html
LGA100A-24-C | COSEL | 1: 107.1129 10: 102.3523 | 103.2W 1 85V(AC) 132V(AC) 150mV 4.3A 24V base mount 154.9mm*62mm*35.6mm |  |  |  | ITE (Commercial) | LGA100A | [7 empty] | 4.3 A | [8 empty] | 85.5% | [9 empty] | No | 1 (Unlimited) |  | Chassis Mount |  |  | 1 |  |  |  | -10°C ~ 60°C | [7 empty] | Box | [5 empty] | 7054476 |  |  | LGA (100W) | 6.10" L x 2.44" W x 1.40" H (154.9mm x 62.0mm x 35.6mm) |  |  |  | 85 ~ 132 VAC | - |  |  | 2 kV |  | 24V | - | - |  | 30 | https://www.unikeyic.com/media/datasheet/85/cb/daa7/85/04d666486d9a52ec9487d156b6280797.pdf | https://www.unikeyic.com/products/switch-mode-power-supply/lga100a-24-c/28688383.html
LGA100A-24-G | COSEL | 1: 93.4287 10: 89.2763 | 103.2W 1 85V(AC) 132V(AC) 150mV 4.3A 24V base mount 154.9mm*62mm*35.6mm |  |  |  | ITE (Commercial) | LGA100A | [7 empty] | 4.3 A | [8 empty] | 85.5% | [9 empty] | No | 1 (Unlimited) |  | Chassis Mount |  |  | 1 |  |  |  | -10°C ~ 60°C | [7 empty] | Box | [8 empty] | LGA (100W) | 6.10" L x 2.44" W x 1.40" H (154.9mm x 62.0mm x 35.6mm) |  |  |  | 85 ~ 132 VAC | - |  |  | 2 kV |  | 24V | - | - |  | 30 | https://www.unikeyic.com/media/datasheet/85/cb/daa7/85/04d666486d9a52ec9487d156b6280797.pdf | https://www.unikeyic.com/products/switch-mode-power-supply/lga100a-24-g/29216304.html
LGA100A-24-GJ1 | COSEL | 1: 93.4287 10: 89.2763 | 103.2W 1 85V(AC) 132V(AC) 150mV 4.3A 24V Bracket Mount 154.9mm × 62mm × 35.6mm |  |  |  | ITE (Commercial) | LGA100A | [7 empty] | 4.3 A | [8 empty] | 85.5% | [9 empty] | No | 1 (Unlimited) |  | Chassis Mount |  |  | 1 |  |  |  | -10°C ~ 60°C | [7 empty] | Box | [5 empty] | 7054479 |  |  | LGA (100W) | 6.10" L x 2.44" W x 1.40" H (154.9mm x 62.0mm x 35.6mm) |  |  |  | 85 ~ 132 VAC | - |  |  | 2 kV |  | 24V | - | - |  | 30 | https://www.unikeyic.com/media/datasheet/85/cb/daa7/85/04d666486d9a52ec9487d156b6280797.pdf | https://www.unikeyic.com/products/switch-mode-power-supply/lga100a-24-gj1/11983619.html
LGA100A-24-HSNJ1 | COSEL | 1: 111.5169 10: 106.5606 | 103.2W 1 85V(AC) 132V(AC) 150mV 4.3A 24V base mount 154.9mm*62mm*35.6mm |  |  |  | ITE (Commercial) | LGA100A | [7 empty] | 4.3 A | [8 empty] | 85.5% | [9 empty] | No | 1 (Unlimited) |  | Chassis Mount |  |  | 1 |  |  |  | -10°C ~ 60°C | [7 empty] | Box | [5 empty] | 7054487 |  |  | LGA (100W) | 6.10" L x 2.44" W x 1.40" H (154.9mm x 62.0mm x 35.6mm) |  |  |  | 85 ~ 132 VAC | - |  |  | 2 kV |  | 24V | - | - |  | 30 | https://www.unikeyic.com/media/datasheet/85/cb/daa7/85/04d666486d9a52ec9487d156b6280797.pdf | https://www.unikeyic.com/products/switch-mode-power-supply/lga100a-24-hsnj1/11511158.html
LGA150A-12-S | COSEL | 1: 130.2686 10: 124.4788 | 150W 85V(AC) 132V(AC) 100mV 12.5A 12V Base Mount 160mm × 74.9mm × 39.1mm |  |  |  | ITE (Commercial) | LGA150A | [7 empty] | 12.5 A | [8 empty] | 84.5% | [9 empty] | No | 1 (Unlimited) |  | Chassis Mount |  |  | 1 |  |  |  | -10°C ~ 60°C | [7 empty] | Box | [5 empty] | 7054519 |  |  | LGA (150W) | 6.30" L x 2.95" W x 1.54" H (160.0mm x 74.9mm x 39.1mm) |  |  |  | 85 ~ 132 VAC | - |  |  | 2 kV |  | 12V | - | - |  | 30 | https://www.unikeyic.com/media/datasheet/85/cb/daa7/85/04d666486d9a52ec9487d156b6280797.pdf | https://www.unikeyic.com/products/switch-mode-power-supply/lga150a-12-s/11487533.html
LGA240A-24-GJ1 | COSEL | 1: 170.6891 10: 163.1029 | 240W 1 85V(AC) 132V(AC) 150mV 10A 24V Base Mount 180.1mm × 84.1mm × 48.5mm |  |  |  | ITE (Commercial) | LGA240A | [7 empty] | 10 A | [8 empty] | 86.5% | [9 empty] | No | 1 (Unlimited) |  | Chassis Mount |  |  | 1 |  |  |  | -10°C ~ 60°C | [7 empty] | Box | [8 empty] | LGA (240W) | 7.09" L x 3.31" W x 1.91" H (180.1mm x 84.1mm x 48.5mm) |  |  |  | 85 ~ 132 VAC | - |  |  | 2 kV |  | 24V | - | - |  | 30 | https://www.unikeyic.com/media/datasheet/85/cb/daa7/85/04d666486d9a52ec9487d156b6280797.pdf | https://www.unikeyic.com/products/switch-mode-power-supply/lga240a-24-gj1/28906905.html
LGA240A-24-HJ1 | COSEL | 1: 176.3361 10: 168.4989 | Power Module 240W 1 85VAC 132VAC 150mV 10A 24V Chassis Mount 180.1mm × 84.1mm × 48.5mm |  |  |  | ITE (Commercial) | LGA240A | [7 empty] | 10 A | [8 empty] | 86.5% | [9 empty] | No | 1 (Unlimited) |  | Chassis Mount |  |  | 1 |  |  |  | -10°C ~ 60°C | [7 empty] | Box | [8 empty] | LGA (240W) | 7.09" L x 3.31" W x 1.91" H (180.1mm x 84.1mm x 48.5mm) |  |  |  | 85 ~ 132 VAC | - |  |  | 2 kV |  | 24V | - | - |  | 30 | https://www.unikeyic.com/media/datasheet/85/cb/daa7/85/04d666486d9a52ec9487d156b6280797.pdf | https://www.unikeyic.com/products/switch-mode-power-supply/lga240a-24-hj1/11631031.html
LGA50A-12-CJ1 | COSEL | 1: 69.8047 10: 66.7022 | 51.6W 1-Ch 85V(AC) 132V(AC) 100mV 4.3A 12V Base Mount 132.1mm × 50mm × 28.4mm |  |  |  | ITE (Commercial) | LGA50A | [7 empty] | 4.3 A | [8 empty] | 82% | [9 empty] | No | 1 (Unlimited) |  | Chassis Mount |  |  | 1 |  |  |  | -10°C ~ 60°C | [7 empty] | Box | [8 empty] | LGA (50W) | 5.20" L x 1.97" W x 1.12" H (132.1mm x 50.0mm x 28.4mm) |  |  |  | 85 ~ 132 VAC | - |  |  | 2 kV |  | 12V | - | - |  | 30 | https://www.unikeyic.com/media/datasheet/85/cb/daa7/85/04d666486d9a52ec9487d156b6280797.pdf | https://www.unikeyic.com/products/switch-mode-power-supply/lga50a-12-cj1/28888289.html
LGA50A-12-SJ1Y | COSEL | 1: 66.0289 10: 63.0943 | Power Module, 51.6W, 1-Ch, 85V AC In, 132V AC Out, 100mV Sens, 4.3A, 12V, Base Mount, 132.1mm × 50mm × 28.4mm |  |  |  | ITE (Commercial) | LGA50A | [7 empty] | 4.3 A | [8 empty] | 82% | [9 empty] | No | 1 (Unlimited) |  | Chassis Mount |  |  | 1 |  |  |  | -10°C ~ 60°C | [7 empty] | Box | [5 empty] | 7054598 |  |  | LGA (50W) | 5.20" L x 1.97" W x 1.12" H (132.1mm x 50.0mm x 28.4mm) |  |  |  | 85 ~ 132 VAC | - |  |  | 2 kV |  | 12V | - | - |  | 30 | https://www.unikeyic.com/media/datasheet/85/cb/daa7/85/04d666486d9a52ec9487d156b6280797.pdf | https://www.unikeyic.com/products/switch-mode-power-supply/lga50a-12-sj1y/11580560.html
LGA75A-12-G | COSEL | 1: 73.114 10: 69.8645 | 75.6W, 1-Channel, 85V AC, 132V AC, 100mV, 6.3A, 12V, Base Mount, 150.1mm × 50mm × 34.5mm |  |  |  | ITE (Commercial) | LGA75A | [7 empty] | 6.3 A | [8 empty] | 83% | [9 empty] | No | 1 (Unlimited) |  | Chassis Mount |  |  | 1 |  |  |  | -10°C ~ 60°C | [7 empty] | Box | [5 empty] | 7054648 |  |  | LGA (75W) | 5.91" L x 1.97" W x 1.36" H (150.1mm x 50.0mm x 34.5mm) |  |  |  | 85 ~ 132 VAC | - |  |  | 2 kV |  | 12V | - | - |  | 30 | https://www.unikeyic.com/media/datasheet/85/cb/daa7/85/04d666486d9a52ec9487d156b6280797.pdf | https://www.unikeyic.com/products/switch-mode-power-supply/lga75a-12-g/11650453.html
LGA75A-12-SNY | COSEL | 1: 85.9904 10: 82.1686 | 75.6W 1 85V(AC) 132V(AC) 100mV 6.3A 12V base mount 150.1mm*50mm*34.5mm |  |  |  | ITE (Commercial) | LGA75A | [7 empty] | 6.3 A | [8 empty] | 83% | [9 empty] | No | Not Applicable |  | Chassis Mount |  |  | 1 |  |  |  | -10°C ~ 60°C | [7 empty] | Box | [5 empty] | 7054657 |  |  | LGA (75W) | 5.91" L x 1.97" W x 1.36" H (150.1mm x 50.0mm x 34.5mm) |  |  |  | 85 ~ 132 VAC | - |  |  | 2 kV |  | 12V | - | - |  | 30 | https://www.unikeyic.com/media/datasheet/85/cb/daa7/85/04d666486d9a52ec9487d156b6280797.pdf | https://www.unikeyic.com/products/switch-mode-power-supply/lga75a-12-sny/29183937.html
LHA30F-15-G | COSEL | 1: 40.3861 10: 38.5912 | 30W 1 85V(AC) 264V(AC) 2A 15V base mount 87.4mm*50mm*23.6mm |  |  | Commercial | [6 empty] | 2A | - | [8 empty] | LHA30F-15-G COSEL | [7 empty] | 87.4mm*50mm*23.6mm | - | 264V(AC) | 85V(AC) |  |  | base mount |  |  | 1 |  | -10℃~70℃ |  |  |  | 30W | 15V | - | - | [11 empty] | boxed | [15 empty] | 30 | https://www.unikeyic.com/media/datasheet/34/3f/de1b/343fde1b5ca4335c33c736805913eaf2.pdf | https://www.unikeyic.com/products/switch-mode-power-supply/lha30f-15-g/33310351.html
LHA30F-24-C | COSEL | 1: 50.4781 10: 48.2346 | 31W 1 85V(AC) 264V(AC) 1.3A 24V base mount 87.4mm*50mm*23.6mm |  |  | Commercial | [6 empty] | 1.3A | - | [8 empty] | LHA30F-24-C COSEL | [7 empty] | 87.4mm*50mm*23.6mm | - | 264V(AC) | 85V(AC) |  |  | base mount |  |  | 1 |  | -10℃~70℃ |  |  |  | 31W | 24V | - | - | [11 empty] | boxed | [15 empty] | 30 | https://www.unikeyic.com/media/datasheet/34/3f/de1b/343fde1b5ca4335c33c736805913eaf2.pdf | https://www.unikeyic.com/products/switch-mode-power-supply/lha30f-24-c/3892680.html
LHA30F-24-G | COSEL | 1: 40.3861 10: 38.5912 | 31W 1 85V(AC) 264V(AC) 1.3A 24V base mount 87.4mm*50mm*23.6mm |  |  | Commercial | [6 empty] | 1.3A | - | [8 empty] | LHA30F-24-G COSEL | [7 empty] | 87.4mm*50mm*23.6mm | - | 264V(AC) | 85V(AC) |  |  | base mount |  |  | 1 |  | -10℃~70℃ |  |  |  | 31W | 24V | - | - | [11 empty] | boxed | [15 empty] | 30 | https://www.unikeyic.com/media/datasheet/34/3f/de1b/343fde1b5ca4335c33c736805913eaf2.pdf | https://www.unikeyic.com/products/switch-mode-power-supply/lha30f-24-g/19801539.html
LHP150F-24-TY | COSEL | 1: 126.8831 10: 121.2438 | Capacitor 151W 1 90V AC 264V AC 6.3A 24V Base Mount 160mm × 74.9mm × 27.2mm |  |  | Commercial | [6 empty] | 6.3A | - | [16 empty] | 160mm*74.9mm*27.2mm | - | 264V(AC) | 90V(AC) |  |  | base mount |  |  | 1 |  | -10℃~70℃ |  |  |  | 151W | 24V | - | - | [11 empty] | boxed | [15 empty] | 30 | https://www.unikeyic.com/media/about_us/Unikey_ISO_9001_Certification.pdf | https://www.unikeyic.com/products/switch-mode-power-supply/lhp150f-24-ty/31130838.html
LMZ12002TZ-ADJ/NOPB | Texas Instruments | 250: 9.8982 500: 9.7368 750: 9.6436 | 1 4.5V 20V 1.5mV/A 800mV~6V TO-PMOD-7 SMD mount 10.2mm*9.9mm*4.6mm |  |  |  | ITE (Commercial) | LMZ12002 |  |  | Enable, Active High | [6 empty] | 2A | [6 empty] | 92% | UVLO | [9 empty] | 3 (168 Hours) |  | Surface Mount |  |  | 1 |  |  |  | -40°C ~ 125°C | [6 empty] | TO-PMOD-7, Power Module | [6 empty] | 2203748 |  |  | SIMPLE SWITCHER® | 0.40" L x 0.39" W x 0.18" H (10.2mm x 9.9mm x 4.6mm) | TO-PMOD-7 |  |  |  | - | 20V | 4.5V |  |  | 0.8 ~ 6V | - |  |  | 1337 | https://www.unikeyic.com/media/datasheet/99/33/b063/99/d1fcb3cdc7b582d45747f5c6e4e848e7.pdf | https://www.unikeyic.com/products/switch-mode-power-supply/lmz12002tz-adj-nopb/28722499.html
LNE-24V320WAAA | DELTA Electronics | 1: 125.2908 5: 117.1065 10: 114.597 40: 110.8695 80: 110.187 120: 103.677 | 320W 1 90V(AC) 305V(AC) 13.4A wire mounting，base mount 252mm*89.9mm*43.7mm |  |  |  |  | LNE-24 | [9 empty] | 13.4A | [5 empty] | Analog, PWM | 94% | OCP, OTP, OVP, SCP | [9 empty] | Not Applicable |  | Chassis Mount |  |  | 1 |  |  |  | -40°C ~ 70°C | [7 empty] | Box |  | 320 W |  | IP65 |  | 7562342 |  |  | LNE-320W | 9.92" L x 3.54" W x 1.72" H (252.0mm x 89.9mm x 43.7mm) |  | Wire Leads | AC DC Converter |  |  | 305VAC | 90VAC | 3.85 kV | 12 ~ 24V |  |  |  |  | 1 | https://www.unikeyic.com/media/datasheet/cb/69/b5f5/cb69b5f520e153991e617c2c28550878.pdf | https://www.unikeyic.com/products/switch-mode-power-supply/lne-24v320waaa/34108963.html
LOP-200-36 | Mean-Well USA, Inc. | 1: 26.218 10: 25.2469 50: 24.2758 | [10 empty] | - | - | [17 empty] | - | - | - | [5 empty] | - | [5 empty] | - | - | - | - | [10 empty] | Compliant | bulk | [15 empty] | 523 | https://www.unikeyic.com/media/about_us/Unikey_ISO_9001_Certification.pdf | https://www.unikeyic.com/products/switch-mode-power-supply/lop-200-36/691321666.html
LPC-100-1400 | Mean-Well USA, Inc. | 1: 27.3 5: 25.48 10: 25.025 50: 24.57 100: 24.57 | Mean Well LEDDrive power , 100.8W, IP67 |  |  |  |  | LPC-100 | [9 empty] | 1.4A | [5 empty] | - | 89.5% | OVP, SCP | [9 empty] | 1 (Unlimited) |  | Chassis Mount |  |  | 1 |  |  |  | -25°C ~ 50°C | [7 empty] | Box |  | 101 W |  | IP67 |  |  |  |  | LPC-100 (100W) | 7.48" L x 2.05" W x 1.46" H (190.0mm x 52.0mm x 37.0mm) |  | Wire Leads | AC DC Converter |  |  | 264VAC | 90VAC | 3 kV | 36 ~ 72V |  |  |  |  | 6 | https://www.unikeyic.com/media/datasheet/22/d8/c35b/22/284a0fed8b1962bc420c2fc8c19c9594.pdf | https://www.unikeyic.com/products/switch-mode-power-supply/lpc-100-1400/34133248.html
LPC-100-500 | Mean-Well USA, Inc. | 1: 16.0181 10: 15.4249 50: 14.8316 | Mean Well LEDDrive power , 100W, IP67 |  |  |  |  | LPC-100 | [9 empty] | 500mA | [5 empty] | - | 90% | OVP, SCP | [9 empty] | 1 (Unlimited) |  | Chassis Mount |  |  | 1 |  |  |  | -25°C ~ 50°C | [7 empty] | Box |  | 100 W |  | IP67 |  | 7704805 |  |  | LPC-100 (100W) | 7.48" L x 2.05" W x 1.46" H (190.0mm x 52.0mm x 37.0mm) |  | Wire Leads | AC DC Converter |  |  | 264VAC | 90VAC | 3 kV | 100 ~ 200V |  |  |  |  | 11 | https://www.unikeyic.com/media/datasheet/22/d8/c35b/22/284a0fed8b1962bc420c2fc8c19c9594.pdf | https://www.unikeyic.com/products/switch-mode-power-supply/lpc-100-500/22875951.html
LPC-150-3150 | Mean-Well USA, Inc. | 1: 41.6896 | 151W 1 180V(AC) 305V(AC) 3.15A wire mounting，base mount 191mm*63mm*37.5mm |  |  |  |  | LPC-150 | [9 empty] | 3.15A | [5 empty] | - | 90% | OTP, OVP, SCP | [9 empty] | 1 (Unlimited) |  | Chassis Mount |  |  | 1 |  |  |  | -25°C ~ 50°C | [7 empty] | Box |  | 151 W |  | IP67 |  | 7704813 |  |  | LPC-150 (150W) | 7.52" L x 2.48" W x 1.48" H (191.0mm x 63.0mm x 37.5mm) |  | Wire Leads | AC DC Converter |  |  | 305VAC | 180VAC | 3 kV | 24 ~ 48V |  |  |  |  | 2 | https://www.unikeyic.com/media/datasheet/a1/1d/4fc0/a1/d31471e260230d1ec0171347e2e463de.pdf | https://www.unikeyic.com/products/switch-mode-power-supply/lpc-150-3150/34046317.html
LPC-150-500 | Mean-Well USA, Inc. | 1: 34.8432 5: 34.8432 10: 33.5988 50: 33.5988 100: 33.5988 | Mean Well LEDDrive power , 150W, IP67 |  |  |  |  | LPC-150 | [9 empty] | 500mA | [5 empty] | - | 90% | OTP, OVP, SCP | [9 empty] | 1 (Unlimited) |  | Chassis Mount |  |  | 1 |  |  |  | -25°C ~ 50°C | [7 empty] | Box |  | 150 W |  | IP67 |  | 7704815 |  |  | LPC-150 (150W) | 7.52" L x 2.48" W x 1.48" H (191.0mm x 63.0mm x 37.5mm) |  | Wire Leads | AC DC Converter |  |  | 305VAC | 180VAC | 3 kV | 150 ~ 300V |  |  |  |  | 15 | https://www.unikeyic.com/media/datasheet/a1/1d/4fc0/a1/d31471e260230d1ec0171347e2e463de.pdf | https://www.unikeyic.com/products/switch-mode-power-supply/lpc-150-500/34602627.html
LPF-25-20 | Mean-Well USA, Inc. | 1: 81.345 | 25W 1 90V(AC) 305V(AC) 1.25A wire mounting，base mount 148mm*40mm*32mm |  |  |  |  | LPF-25 | [9 empty] | 1.25A | [5 empty] | - | 86% | OCP, OTP, OVP, SCP | [9 empty] | 1 (Unlimited) |  | Chassis Mount |  |  | 1 |  |  |  | -35°C ~ 70°C | [7 empty] | Box |  | 25 W |  | IP67 |  |  |  |  | LPF-25 (25W) | 5.83" L x 1.57" W x 1.26" H (148.0mm x 40.0mm x 32.0mm) |  | Wire Leads | AC DC Converter |  |  | 305VAC | 90VAC | 3.75 kV | 11 ~ 20V |  |  |  |  | 7 | https://www.unikeyic.com/media/datasheet/f8/d0/34d9/f8/937d3c7adcbcb07e6f141fc6665476f0.pdf | https://www.unikeyic.com/products/switch-mode-power-supply/lpf-25-20/34269421.html
LPF-60D-42 | Mean-Well USA, Inc. | 1: 37.1925 5: 28.2843 | Mean Well LEDDrive power, 60.06W, IP67, dimmable |  |  |  |  | LPF-60 | [9 empty] | 1.43A | [5 empty] | Analog, PWM | 90% | OCP, OTP, OVP, SCP | [9 empty] | 1 (Unlimited) |  | Chassis Mount |  |  | 1 |  |  |  | -40°C ~ 80°C | [7 empty] | Box |  | 60 W |  | IP67 |  | 7704894 |  |  | LPF-60D (60W) | 6.40" L x 1.69" W x 1.26" H (162.5mm x 43.0mm x 32.0mm) |  | Wire Leads | AC DC Converter |  |  | 305VAC | 90VAC | 3.75 kV | 25.2 ~ 42V |  |  |  |  | 4 | https://www.unikeyic.com/media/datasheet/8e/40/f014/ee/123a3b2c239dea21b156e2898970c713.pdf | https://www.unikeyic.com/products/switch-mode-power-supply/lpf-60d-42/23162000.html
LPF-90-42 | Mean-Well USA, Inc. | 1: 40.238 | 90W 1 90V(AC) 305V(AC) 2.15A wire mounting，base mount 161mm*61mm*36mm |  |  |  |  | LPF-90 | [9 empty] | 2.15A | [5 empty] | - | 91% | OCP, OTP, OVP | [9 empty] | 1 (Unlimited) |  | Chassis Mount |  |  | 1 |  |  |  | -40°C ~ 70°C | [7 empty] | Box |  | 90 W |  | IP67 |  |  |  |  | LPF-90 (90W) | 6.34" L x 2.40" W x 1.42" H (161.0mm x 61.0mm x 36.0mm) |  | Wire Leads | AC DC Converter |  |  | 305VAC | 90VAC | 3.75 kV | 25.2 ~ 42V |  |  |  |  | 10 | https://www.unikeyic.com/media/datasheet/f8/9e/58ff/f8/93645e70e928017c376b61da7ade2efd.pdf | https://www.unikeyic.com/products/switch-mode-power-supply/lpf-90-42/34354093.html
LPF-90-48 | Mean-Well USA, Inc. | 1: 136.884 | Mean Well LEDDrive power , 90.24W, IP67 |  |  |  |  | LPF-90 | [9 empty] | 1.88A | [5 empty] | - | 91% | OCP, OTP, OVP | [9 empty] | 1 (Unlimited) |  | Chassis Mount |  |  | 1 |  |  |  | -40°C ~ 70°C | [7 empty] | Box |  | 90 W |  | IP67 |  | 7704903 |  |  | LPF-90 (90W) | 6.34" L x 2.40" W x 1.42" H (161.0mm x 61.0mm x 36.0mm) |  | Wire Leads | AC DC Converter |  |  | 305VAC | 90VAC | 3.75 kV | 28.8 ~ 48V |  |  |  |  | 1000 | https://www.unikeyic.com/media/datasheet/f8/9e/58ff/f8/93645e70e928017c376b61da7ade2efd.pdf | https://www.unikeyic.com/products/switch-mode-power-supply/lpf-90-48/22782070.html
LPH-18-36 | Mean-Well USA, Inc. | 1: 10.067 5: 9.564 10: 7.4982 25: 7.2027 | Mean Well LEDDrive power, 18W, IP67 |  |  |  |  | LPH-18 | [9 empty] | 500mA | [5 empty] | - | 83% | OCP, OTP, OVP | [9 empty] | 1 (Unlimited) |  | Chassis Mount |  |  | 1 |  |  |  | -30°C ~ 70°C | [7 empty] | Box |  | 18 W |  | IP67 |  | 7704929 |  |  | LPH-18 (18W) | 5.51" L x 1.18" W x 0.87" H (140.0mm x 30.0mm x 22.0mm) |  | Wire Leads | AC DC Converter |  |  | 264VAC | 180VAC | 3 kV | 36V |  |  |  |  | 13 | https://www.unikeyic.com/media/datasheet/cf/28/e8ff/cf/38e875c273833dad993c287d1bb17aa0.pdf | https://www.unikeyic.com/products/switch-mode-power-supply/lph-18-36/34533513.html
LPP-100-48 | Mean-Well USA, Inc. | 1: 22.1381 10: 21.3181 50: 20.4981 | 101W 1 85V(AC)，120V(DC) 264V(AC)，370V(DC) 0.5% 2.1A 48V base mount 222mm*62mm*33.6mm |  |  |  | ITE (Commercial) | LPP-100 | [7 empty] | 2.1 A | [8 empty] | 83% | Adjustable Output, PFC, Universal Input | [8 empty] | No | 1 (Unlimited) |  | Chassis Mount |  |  | 1 |  |  |  | -10°C ~ 60°C (With Derating) | [7 empty] | Box |  | 101W |  |  |  | 7704943 |  |  | LPP-100 (100W) | 8.74" L x 2.44" W x 1.32" H (222.0mm x 62.0mm x 33.6mm) |  |  |  | 85 ~ 264 VAC, 120 ~ 370 VDC | - |  |  | 3 kV |  | 48V | - | - |  | 8 | https://www.unikeyic.com/media/datasheet/d0/ff/ef4f/d0/07de7fd95a6769b2fd85589791ce8d84.pdf | https://www.unikeyic.com/products/switch-mode-power-supply/lpp-100-48/28688137.html
LPP-150-48 | Mean-Well USA, Inc. | 1: 86.7184 | 154W 1 85V(AC)，120V(DC) 264V(AC)，370V(DC) 0.5% 3.2A 48V base mount 222mm*75mm*41mm |  |  |  | ITE (Commercial) | LPP-150 | [7 empty] | 3.2 A | [8 empty] | 85% | Adjustable Output, PFC, Universal Input | [8 empty] | No | 1 (Unlimited) |  | Chassis Mount |  |  | 1 |  |  |  | -10°C ~ 70°C (With Derating) | [7 empty] | Box |  | 154W |  |  |  | 7704952 |  |  | LPP-150 (150W) | 8.74" L x 2.95" W x 1.61" H (222.0mm x 75.0mm x 41.0mm) |  |  |  | 85 ~ 264 VAC, 120 ~ 370 VDC | - |  |  | 3 kV |  | 48V | - | - |  | 1000 | https://www.unikeyic.com/media/datasheet/a9/06/a51c/a9/72c2488614caf45a329dd08f82673d8d.pdf | https://www.unikeyic.com/products/switch-mode-power-supply/lpp-150-48/11895676.html
LPS-50-24 | Mean-Well USA, Inc. | 1: 11.5741 | 50W 1 90V(AC)，127V(DC) 264V(AC)，370V(DC) 1% 2.1A 24V base mount 195mm*55mm*23mm |  |  |  | ITE (Commercial) | LPS-50 | [7 empty] | 2.1 A | [8 empty] | 85% | Adjustable Output, Remote On/Off, Universal Input | [8 empty] | No | 1 (Unlimited) |  | Chassis Mount |  |  | 1 |  |  |  | -20°C ~ 70°C (With Derating) | [7 empty] | Box |  | 50W | [6 empty] | LPS-50 (50W) | 7.68" L x 2.17" W x 0.91" H (195.0mm x 55.0mm x 23.0mm) |  |  |  | 90 ~ 264 VAC, 127 ~ 370 VDC | - |  |  | 3 kV |  | 24V | - | - |  | 86 | https://www.unikeyic.com/media/datasheet/48/bc/9ef0/48/d3e7b143b61df3c7375efb54ac5c6f21.pdf | https://www.unikeyic.com/products/switch-mode-power-supply/lps-50-24/11504164.html
LPS-75-12 | Mean-Well USA, Inc. | 1: 12.7188 10: 12.2476 50: 11.7765 | 74W 1 90V(AC)，127V(DC) 264V(AC)，370V(DC) 2% 6.2A 12V base mount 222mm*55mm*30mm |  |  |  | ITE (Commercial) | LPS-75 | [7 empty] | 6.2 A | [8 empty] | 80% | Adjustable Output, Remote On/Off, Universal Input | [8 empty] | No | 1 (Unlimited) |  | Chassis Mount |  |  | 1 |  |  |  | -20°C ~ 70°C (With Derating) | [7 empty] | Box |  | 74W | [6 empty] | LPS-75 (75W) | 8.74" L x 2.17" W x 1.18" H (222.0mm x 55.0mm x 30.0mm) |  |  |  | 90 ~ 264 VAC, 127 ~ 370 VDC | - |  |  | 3 kV |  | 12V | - | - |  | 354 | https://www.unikeyic.com/media/datasheet/c3/bd/3e27/c3/4216b4d0a9520856ff06fc6a17309267.pdf | https://www.unikeyic.com/products/switch-mode-power-supply/lps-75-12/28870682.html
LPV-20-15 | Mean-Well USA, Inc. | 1: 34.3893 | Mean Well LEDDrive power , 20W, IP67 |  |  |  |  | LPV-20 | [9 empty] | 1.33A | [5 empty] | - | 83% | OCP, OVP, SCP | [9 empty] | 1 (Unlimited) |  | Chassis Mount |  |  | 1 |  |  |  | -30°C ~ 70°C | [7 empty] | Box |  | 20 W |  | IP67 |  | 7704988 |  |  | LPV-20 (20W) | 4.65" L x 1.38" W x 1.02" H (118.0mm x 35.0mm x 26.0mm) |  | Wire Leads | AC DC Converter |  |  | 264VAC | 90VAC | 3 kV | 15V |  |  |  |  | 1000 | https://www.unikeyic.com/media/datasheet/ea/1a/63d8/ea/afc529fea90bbb70e0b12d6aff1b936a.pdf | https://www.unikeyic.com/products/switch-mode-power-supply/lpv-20-15/23174923.html
LPV-60-5 | Mean-Well USA, Inc. | 1: 9.7386 10: 9.3779 50: 9.0173 | Mean Well LEDDrive power, 40W, IP67 |  |  |  |  | LPV-60 | [9 empty] | 8A | [5 empty] | - | 76% | OCP, OVP, SCP | [9 empty] | 1 (Unlimited) |  | Chassis Mount |  |  | 1 |  |  |  | -30°C ~ 70°C | [7 empty] | Box |  | 40 W |  | IP67 |  |  |  |  | LPV-60 (60W) | 6.40" L x 1.67" W x 1.26" H (162.5mm x 42.5mm x 32.0mm) |  | Wire Leads | AC DC Converter |  |  | 264VAC | 90VAC | 3 kV | 5V |  |  |  |  | 365 | https://www.unikeyic.com/media/datasheet/d9/09/b76a/d9/591490be966948cc217de97959ffde03.pdf | https://www.unikeyic.com/products/switch-mode-power-supply/lpv-60-5/34532549.html
LPVL-150-12 | Mean-Well USA, Inc. | 1: 22.2977 10: 21.4719 50: 20.646 | 120W 1 90V(AC) 132V(AC) 10A wire mounting，base mount 191mm*63mm*37.5mm |  |  |  |  | LPVL-150 | [9 empty] | 10A | [5 empty] | - | 87% | OCP, OTP, OVP, SCP | [9 empty] | 1 (Unlimited) |  | Chassis Mount |  |  | 1 |  |  |  | -25°C ~ 65°C | [7 empty] | Box |  | 120 W |  | IP67 |  | 7705002 |  |  | LPV-150 (150W) | 7.52" L x 2.48" W x 1.48" H (191.0mm x 63.0mm x 37.5mm) |  | Wire Leads | AC DC Converter |  |  | 132VAC | 90VAC | 3 kV | 12V |  |  |  |  | 104 | https://www.unikeyic.com/media/datasheet/54/42/d835/54/8cb6b98d086bef166ad7ae3c6a326730.pdf | https://www.unikeyic.com/products/switch-mode-power-supply/lpvl-150-12/23164123.html
LRS-100-12 | Mean-Well USA, Inc. | 1: 9.0477 | 102W 1-Phase 85VAC/120VDC 264VAC/373VDC ±0.5% 8.5A 12V Bracket Mount 129mm × 97mm × 30mm |  |  |  | Household Appliances, ITE (Commercial) | LRS-100 | [7 empty] | 8.5 A | [8 empty] | 88% | Adjustable Output, Universal Input | [8 empty] | No | 1 (Unlimited) |  | Chassis Mount |  |  | 1 |  |  |  | -30°C ~ 70°C (With Derating) | [7 empty] | Box |  | 102W |  |  |  | 7705004 |  |  | LRS-100 (100W) | 5.08" L x 3.82" W x 1.18" H (129.0mm x 97.0mm x 30.0mm) |  |  |  | 85 ~ 264 VAC, 120 ~ 373 VDC | - |  |  | 4 kV |  | 12V | - | - |  |  | https://www.unikeyic.com/media/datasheet/5b/f1/2feb/5b/17720429d6da32b4c13894e240bb3c6d.pdf | https://www.unikeyic.com/products/switch-mode-power-supply/lrs-100-12/29251254.html
LRS-450-48 | Mean-Well USA, Inc. | 10: 28.8256 30: 28.6613 50: 28.5792 100: 28.4971 | AC/DC Power Supply Single-OUT 48V 9.4A 451.2W Carton |  |  |  | ITE (Commercial) | [17 empty] | 92% | Adjustable Output, DC Input Capable, Standby Output, Universal Input | [8 empty] | - | Not Applicable |  | Chassis Mount |  |  | 1 |  |  |  | -20°C ~ 70°C (With Derating) | [7 empty] | Box |  | 451W |  |  |  | 16394233 |  |  | LRS-450 (450W) | 10.04" L x 4.88" W x 1.38" H (255.0mm x 124.0mm x 35.0mm) |  |  |  | 90 ~ 132 VAC, 180 ~ 264 VAC, 255 ~ 370 VDC | - |  |  | 3 kV |  | 48V | - | - |  | 1500 | https://www.unikeyic.com/media/pdf/EnvironmentalInformation/mean-well-usa-inc/a7/8b/bd0a/nmp1k2-hk-ee-00/2025/12/RoHS-PFOS.pdf | https://www.unikeyic.com/products/switch-mode-power-supply/lrs-450-48/18744863.html
LRS-75-24 | Mean-Well USA, Inc. | 1: 7.7312 | 77W 1 85V(AC)，120V(DC) 264V(AC)，373V(DC) 0.5% 3.2A 24V base mount 99mm*97mm*30mm |  |  |  | Household Appliances, ITE (Commercial) | LRS-75 | [7 empty] | 3.2 A | [8 empty] | 90% | Adjustable Output, Universal Input | [8 empty] | No | 1 (Unlimited) |  | Chassis Mount |  |  | 1 |  |  |  | -30°C ~ 70°C (With Derating) | [7 empty] | Box |  | 77W | [6 empty] | LRS-75 (75W) | 3.90" L x 3.82" W x 1.18" H (99.0mm x 97.0mm x 30.0mm) |  |  |  | 85 ~ 264 VAC, 120 ~ 373 VDC | - |  |  | 4 kV |  | 24V | - | - |  |  | https://www.unikeyic.com/media/datasheet/4e/f6/35fb/4e/6765183fd08ae683207148d7bb220ba0.pdf | https://www.unikeyic.com/products/switch-mode-power-supply/lrs-75-24/28776523.html
LS100-24/BML | TDK-Lambda | 1: 55.0626 | 100W 1 88V(AC) 264V(AC) 192mV 4.5A 24V base mount 160mm*96.5mm*38.1mm |  |  |  | ITE (Commercial) | LS100 | [7 empty] | 4.5 A | [8 empty] | 86% | Adjustable Output, DC Input Capable, Universal Input | [8 empty] | - | Not Applicable |  | Chassis Mount |  |  | 1 |  |  |  | -25°C ~ 70°C (With Derating) | [7 empty] | Bulk |  | 100W | [6 empty] | LS (100W) | 6.30" L x 3.80" W x 1.50" H (160.0mm x 96.5mm x 38.1mm) |  |  |  | 88 ~ 264 VAC | - |  |  | 3 kV |  | 24V | - | - |  | 100 | https://www.unikeyic.com/media/datasheet/3f/02/1e5d/3f/b1bbcbc64a137cb05a3ef24b18276e66.pdf | https://www.unikeyic.com/products/switch-mode-power-supply/ls100-24-bml/12444076.html
LS200-5/L | TDK-Lambda | 1: 126.8305 | 200W 1 85V(AC) 264V(AC) 40mV 40A 5V base mount 199mm*98mm*41mm |  |  |  | ITE (Commercial) | LS200 | [7 empty] | 40 A | [8 empty] | 75% | DC Input Capable, Remote On/Off, Remote Sense, Universal Input | [8 empty] | - | 1 (Unlimited) |  | Chassis Mount |  |  | 1 |  |  |  | -25°C ~ 70°C (With Derating) | [7 empty] | Bulk |  | 200W |  |  |  | 4918296 |  |  | LS (200W) | 7.83" L x 3.86" W x 1.61" H (199.0mm x 98.0mm x 41.0mm) |  |  |  | 85 ~ 264 VAC | - |  |  | 3 kV |  | 5V | - | - |  | 2 | https://www.unikeyic.com/media/pdf/HTMLDatasheet/tdk-lambda/35/a0/bc38/ls200-7-5-l/2025/11/ls200-series-datasheet.pdf | https://www.unikeyic.com/products/switch-mode-power-supply/ls200-5-l/29410621.html
LTM4623EY#PBF | Analog Devices | 10: 21.8118 100: 20.9728 300: 20.1339 | 1 4V 20V 0.5% 3A 600mV~5.5V BGA SMD mount 6.3mm*6.3mm*1.8mm |  |  |  | ITE (Commercial) | LTM4623 | [9 empty] | 3A | [6 empty] | - | OCP, OTP, OVP, UVLO | [9 empty] | 3 (168 Hours) |  | Surface Mount |  |  | 1 |  |  |  | -40°C ~ 125°C | [6 empty] | 25-PowerBBGA Module | Tray | [8 empty] | µModule® | 0.25" L x 0.25" W x 0.07" H (6.3mm x 6.3mm x 1.8mm) | 25-BGA (6.25x6.25) |  |  |  | - | 20V | 4V |  |  | 0.6 ~ 5.5V | - |  |  | 500 | https://www.unikeyic.com/media/datasheet/5d/d2/3a8b/5d/09f1c3d1435843da025212f288139b7f.pdf | https://www.unikeyic.com/products/switch-mode-power-supply/ltm4623ey-pbf/12022156.html
LTM4630EV#PBF | Analog Devices | 10: 56.7106 100: 54.5294 300: 52.3482 | 2 4.5V 15V 0.5% 18A 18A 600mV~1.8V 600mV~1.8V LGA SMD mount 16mm*16mm*4.4mm |  |  |  | ITE (Commercial) | LTM4630 | [9 empty] | 18A, 18A | [6 empty] | - | OCP, OVP, UVLO | [9 empty] | 3 (168 Hours) |  | Surface Mount |  |  | 2 |  |  |  | -40°C ~ 125°C | [6 empty] | 144-BLGA Module | Tray | [8 empty] | µModule® | 0.63" L x 0.63" W x 0.17" H (16.0mm x 16.0mm x 4.4mm) | 144-LGA (16x16) |  |  |  | - | 15V | 4.5V |  |  | 0.6 ~ 1.8V | 0.6 ~ 1.8V |  |  | 500 | https://www.unikeyic.com/media/datasheet/e5/17/3be3/e5/439d823b332222c1c8ff72c5324087b0.pdf | https://www.unikeyic.com/products/switch-mode-power-supply/ltm4630ev-pbf/29443492.html
LTM8048MPY#PBF | Analog Devices | 10: 32.7176 100: 31.4593 300: 30.2009 | 1.5W 2 3.1V 32V 1.5% 300mA 440mA 1.2V~12V 2.5V~13V BGA SMD mount 11.3mm*9mm*4.9mm |  |  |  | ITE (Commercial) | LTM8048 | [9 empty] | 440mA, 300mA | [6 empty] | - | - | [9 empty] | 3 (168 Hours) |  | Surface Mount |  |  | 2 |  |  |  | -55°C ~ 125°C | [6 empty] | 45-BBGA Module | Tray | [5 empty] | 2769859 |  |  | µModule® | 0.44" L x 0.35" W x 0.19" H (11.3mm x 9.0mm x 4.9mm) | 45-BGA (11.25x9) |  |  |  | - | 32V | 3.1V | 725 V |  | 2.5 ~ 13V | 1.2 ~ 12V |  |  | 500 | https://www.unikeyic.com/media/datasheet/8c/4f/40c9/8c4f40c925b556983e12c8e1547b7e4e.pdf | https://www.unikeyic.com/products/switch-mode-power-supply/ltm8048mpy-pbf/12173384.html
M-FIAM5BH22 | VICOR | 1: 439.506 10: 389.2752 | Filter Input Attenuator Module |  |  |  |  | M-FIAM5 | [27 empty] | 1 (Unlimited) | [16 empty] | Bulk | [8 empty] | - | [14 empty] | 3 | https://www.unikeyic.com/media/datasheet/b1/cf/08c6/b1/10a94a671c958e2a776c6ab61157429f.pdf | https://www.unikeyic.com/products/switch-mode-power-supply/m-fiam5bh22/29248610.html
M-FIAM5BM11 | VICOR | 1: 743.2776 10: 590.382 | Filter Input Attenuator Module |  |  | Industrial | [6 empty] | - | - | [8 empty] | M-FIAM5BM11 VICOR | [7 empty] | 57.9mm*55.9mm*12.7mm | - | - | - |  |  | PCBinstall, wire mounting, welding mounting |  |  | - |  | -55℃~100℃ |  |  |  | - | - | - | - | [6 empty] | On sale |  |  |  |  | bulk | [15 empty] | 2 | https://www.unikeyic.com/media/datasheet/08/34/51ac/08/246f973da613da95628cfb9018356e9d.pdf | https://www.unikeyic.com/products/switch-mode-power-supply/m-fiam5bm11/11391328.html
MAP130-4001 | Bel Fuse | 1: 809.721 2: 777.337 7: 746.24 19: 715.143 | BEL POWER SOLUTIONS INC 130WSwitch Mode Power Supply, 5 V dc, ±12 V dc, ±24 V dcoutput_voltage 1 A, 3.5 A, 20 Aoutput_current, 4Output point |  |  | Commercial | [6 empty] | 20A | 4A | [8 empty] | MAP130-4001 Bel Fuse | [7 empty] | 215.9mm*114.3mm*50.8mm | 1%, 2%, 2%, 2% | 264V(AC) | 90V(AC) |  |  | base mount |  |  | 4 |  |  | 70℃(With Derating) | 0℃(With Derating) |  | 130W | 5V | 24V | -12V | [6 empty] | On sale |  |  |  | Compliant | bulk | [15 empty] | 30 | https://www.unikeyic.com/media/datasheet/11/ac/853c/11/926eff4e2c351b9afd120b5107e26bd1.pdf | https://www.unikeyic.com/products/switch-mode-power-supply/map130-4001/29145334.html
MAP42-1024 | Bel Fuse | 1: 236.115 | 40W 1 90V(AC) 264V(AC) 1% 1.7A 24V base mount 127mm*76.2mm*31.8mm |  |  | Commercial | [6 empty] | 1.7A | - | [8 empty] | MAP42-1024 Bel Fuse | [7 empty] | 127mm*76.2mm*31.8mm | 1% | 264V(AC) | 90V(AC) |  |  | base mount |  |  | 1 |  |  | 70℃(With Derating) | 0℃(With Derating) |  | 40W | 24V | - | - | [6 empty] | Stop production |  |  |  | Non-compliant | [16 empty] | 1 | https://www.unikeyic.com/media/datasheet/34/e9/c75d/34/f4c05ead14451140ba4a70a740e8080f.pdf | https://www.unikeyic.com/products/switch-mode-power-supply/map42-1024/29386563.html
MAP55-1012G | Bel Fuse | 1: 433.8684 5: 413.2296 10: 404.6436 | 55W 1 90V(AC) 264V(AC) 1% 5A 12V base mount 152.4mm*83.1mm*40.6mm |  |  | Commercial | [6 empty] | 5A | - | [8 empty] | MAP55-1012G Bel Fuse | [7 empty] | 152.4mm*83.1mm*40.6mm | 1% | 264V(AC) | 90V(AC) |  |  | base mount |  |  | 1 |  |  | 70℃(With Derating) | 0℃(With Derating) |  | 55W | 12V | - | - | [6 empty] | On sale |  |  |  | Compliant | bulk | [15 empty] | 37 | https://www.unikeyic.com/media/datasheet/86/70/ed53/86/c0842dafbf041abbe857846102ca29ee.pdf | https://www.unikeyic.com/products/switch-mode-power-supply/map55-1012g/11636124.html
MAP80-1012G | Bel Fuse | 1: 270.743 2: 265.727 3: 260.722 5: 255.706 | Power-One 80WSwitch Mode Power Supply, 12V DC output voltage 7.5Aoutput_current, 1Output point |  |  | Commercial | [6 empty] | 7.5A | - | [8 empty] | MAP80-1012G Bel Fuse | [7 empty] | 182.9mm*106.7mm*45.7mm | 1% | 264V(AC) | 90V(AC) |  |  | base mount |  |  | 1 |  |  | 70℃(With Derating) | 0℃(With Derating) |  | 80W | 12V | - | - | [6 empty] | On sale |  |  |  | Compliant | bulk | [15 empty] | 6 | https://www.unikeyic.com/media/datasheet/15/66/a3cc/15/579cccb7ffd09b0934ecdcd886e31f6c.pdf | https://www.unikeyic.com/products/switch-mode-power-supply/map80-1012g/12354371.html
MBC120-1048L | Bel Fuse | 1: 53.4892 | Resistor 100W(120W Forced Air) 1 85V(AC) 264V(AC) 1% 2.08A 48V Bracket Mount 76.2mm × 50.8mm × 30.1mm |  |  | Industrial | [6 empty] | 2.08A | - | [8 empty] | MBC120-1048L Bel Fuse | [7 empty] | 76.2mm*50.8mm*30.1mm | 1% | 264V(AC) | 85V(AC) |  |  | base mount |  |  | 1 |  | -40℃~70℃ |  |  |  | 100W(120WForcedAir) | 48V | - | - | [6 empty] | Stop production |  |  |  | Compliant | boxed | [15 empty] | 26 | https://www.unikeyic.com/media/datasheet/9e/bf/b123/9e/08ffc1bdf42e092a9928b67139dbee09.pdf | https://www.unikeyic.com/products/switch-mode-power-supply/mbc120-1048l/28794494.html
MBC180-1048L | Bel Fuse | 1: 100.2252 | Resistor, 120W (180W Forced Air) 1 85V(AC) 264V(AC) 1% 2.5A 48V Bracket Mount 101.6mm x 50.8mm x 19.1mm |  |  | Industrial | [6 empty] | 2.5A | - | [8 empty] | MBC180-1048L Bel Fuse | [7 empty] | 101.6mm*50.8mm*19.1mm | 1% | 264V(AC) | 85V(AC) |  |  | base mount |  |  | 1 |  | -40℃~70℃ |  |  |  | 120W(180WForcedAir) | 48V | - | - | [6 empty] | Stop production |  |  |  | Compliant | boxed | [15 empty] | 5 | https://www.unikeyic.com/media/datasheet/e3/99/853a/e3/b5209049016ff4f9ce5b4df735e3aa83.pdf | https://www.unikeyic.com/products/switch-mode-power-supply/mbc180-1048l/11726341.html
MBC201-1T15G | Bel Fuse | 2: 90.673 4: 88.99 7: 87.307 13: 85.635 42: 83.952 | 160W(200W Forced Air) 1 90V(AC) 264V(AC) 2% 10.66A 15V Base Mount 127mm × 76.2mm × 38.1mm |  |  | Industrial | [6 empty] | 10.66A | - | [8 empty] | MBC201-1T15G Bel Fuse | [7 empty] | 127mm*76.2mm*38.1mm | 2% | 264V(AC) | 90V(AC) |  |  | base mount |  |  | 1 |  | -20℃~70℃ |  |  |  | 160W(200WForcedAir) | 15V | - | - | [6 empty] | Stop production |  |  |  | Compliant | boxed, bulk | [15 empty] | 67 | https://www.unikeyic.com/media/datasheet/ed/6a/73f6/ed/d9504723e6aeaf94a104ae16646b61c2.pdf | https://www.unikeyic.com/products/switch-mode-power-supply/mbc201-1t15g/12100353.html
MBC300-1T15G | Bel Fuse | 1: 125.422 3: 123.101 5: 120.769 10: 118.459 | 200W(300WForcedAir) 1 90V(AC) 264V(AC) 2% 12A 15V base mount 127mm*76.2mm*38.1mm |  |  | Industrial | [6 empty] | 12A | - | [8 empty] | MBC300-1T15G Bel Fuse | [7 empty] | 127mm*76.2mm*38.1mm | 2% | 264V(AC) | 90V(AC) |  |  | base mount |  |  | 1 |  | -20℃~70℃ |  |  |  | 200W(300WForcedAir) | 15V | - | - | [6 empty] | Stop production |  |  |  | Compliant | boxed, bulk | [15 empty] | 26 | https://www.unikeyic.com/media/datasheet/9a/20/4c30/9a/de7cb42bcfb2e5a0729149133ef3b97b.pdf | https://www.unikeyic.com/products/switch-mode-power-supply/mbc300-1t15g/28798106.html
MBC40-1048G | Bel Fuse | 6: 21.626 | 40W 1 90V(AC) 264V(AC) 0.5% 830mA 48V Base Mount 101.6mm × 50.8mm × 30.5mm |  |  | Industrial | [6 empty] | 830mA | - | [8 empty] | MBC40-1048G Bel Fuse | [7 empty] | 101.6mm*50.8mm*30.5mm | 0.5% | 264V(AC) | 90V(AC) |  |  | base mount |  |  | 1 |  | -20℃~70℃ |  |  |  | 40W | 48V | - | - | [6 empty] | Stop production |  |  |  | Compliant | boxed, bulk | [15 empty] | 10 | https://www.unikeyic.com/media/datasheet/3e/73/b1b8/3e/431baabba70ddbab1cf620554a0d5163.pdf | https://www.unikeyic.com/products/switch-mode-power-supply/mbc40-1048g/28801842.html
MBC401-1024 | Bel Fuse | 1: 265.518 5: 265.518 10: 252.417 20: 240.537 | Power Supply Module, 401W, 90VAC/170VDC, 264VAC/270VDC, 16.7A, 24V, Base Mount, 164.2mm × 76mm × 32mm |  |  | Industrial | [6 empty] | 16.7A | - | [8 empty] | MBC401-1024 Bel Fuse | [7 empty] | 164.2mm*76mm*32mm | - | 264V(AC), 270V(DC) | 90V(AC), 170V(DC) |  |  | base mount |  |  | 1 |  | -20℃~70℃ |  |  |  | 401W | 24V | - | - | [6 empty] | On sale |  |  |  | Compliant | boxed | [15 empty] | 10 | https://www.unikeyic.com/media/datasheet/56/93/ce08/5693ce0813d96fccf6734785618df919.pdf | https://www.unikeyic.com/products/switch-mode-power-supply/mbc401-1024/11574497.html
MBC401-1048 | Bel Fuse | 1: 210.298 2: 206.404 3: 202.51 6: 198.616 | 398W 1 90V(AC)，170V(DC) 264V(AC)，270V(DC) 8.3A 48V base mount 164.2mm*76mm*32mm |  |  | Industrial | [6 empty] | 8.3A | - | [8 empty] | MBC401-1048 Bel Fuse | [7 empty] | 164.2mm*76mm*32mm | - | 264V(AC), 270V(DC) | 90V(AC), 170V(DC) |  |  | base mount |  |  | 1 |  | -20℃~70℃ |  |  |  | 398W | 48V | - | - | [6 empty] | On sale |  |  |  | Compliant | boxed | [15 empty] | 11 | https://www.unikeyic.com/media/datasheet/56/93/ce08/5693ce0813d96fccf6734785618df919.pdf | https://www.unikeyic.com/products/switch-mode-power-supply/mbc401-1048/28405747.html
MBC401-1048-PC | Bel Fuse | 1: 225.093 2: 220.935 3: 216.755 6: 212.586 | 398W 1 90V(AC)，170V(DC) 264V(AC)，270V(DC) 8.3A 48V base mount 166.5mm*84.4mm*41mm |  |  | Industrial | [6 empty] | 8.3A | - | [8 empty] | MBC401-1048-PC Bel Fuse | [7 empty] | 166.5mm*84.4mm*41mm | - | 264V(AC), 270V(DC) | 90V(AC), 170V(DC) |  |  | base mount |  |  | 1 |  | -20℃~70℃ |  |  |  | 398W | 48V | - | - | [6 empty] | On sale |  |  |  | Compliant | boxed | [15 empty] | 8 | https://www.unikeyic.com/media/datasheet/56/93/ce08/5693ce0813d96fccf6734785618df919.pdf | https://www.unikeyic.com/products/switch-mode-power-supply/mbc401-1048-pc/11683911.html
MBE1000-1T12 | Bel Fuse | 1: 293.667 2: 288.123 4: 282.579 | 500W 85V(AC) 120V(DC) 264V(AC) 390V(DC) ±1% 41.67A 12V Base Mount 241.6mm × 127mm × 41mm |  |  | Industrial | [6 empty] | 41.67A | - | [8 empty] | MBE1000-1T12 Bel Fuse | [7 empty] | 241.6mm*127mm*41mm | 1% | 264V(AC), 390V(DC) | 85V(AC), 120V(DC) |  |  | base mount |  |  | 1 |  | -40℃~70℃ |  |  |  | 500W | 12V | - | - | [6 empty] | Stop production |  |  |  | Compliant | bulk | [15 empty] | 6 | https://www.unikeyic.com/media/datasheet/a2/ee/06a0/a2ee06a0552df0bd1e4201d8d2c23aad.pdf | https://www.unikeyic.com/products/switch-mode-power-supply/mbe1000-1t12/11491342.html
MBE1200-1T48 | Bel Fuse | 1: 568.733 | 1.2kW, 85V AC, 120V DC, 305V AC, 300V DC, 25A, 48V, Base Mount, 261.6mm × 101.6mm × 41mm |  |  | Industrial | [6 empty] | 25A | - | [16 empty] | 261.6mm*101.6mm*41mm | - | 305V(AC), 300V(DC) | 85V(AC), 120V(DC) |  |  | base mount |  |  | 1 |  | -20℃~70℃ |  |  |  | 1.2KW | 48V | - | - | [6 empty] | On sale |  |  |  | Compliant | boxed | [15 empty] | 1 | https://www.unikeyic.com/media/about_us/Unikey_ISO_9001_Certification.pdf | https://www.unikeyic.com/products/switch-mode-power-supply/mbe1200-1t48/12134928.html
MBS400-1024 | Bel Fuse | 1: 283.338 2: 278.091 3: 272.844 5: 267.597 | 401W 1 90V(AC)，170V(DC) 264V(AC)，270V(DC) 16.7A 24V base mount 212mm*83mm*42mm |  |  | Commercial, Industrial | [6 empty] | 16.7A | - | [8 empty] | MBS400-1024 Bel Fuse | [7 empty] | 212mm*83mm*42mm | - | 264V(AC), 270V(DC) | 90V(AC), 170V(DC) |  |  | base mount |  |  | 1 |  | -20℃~70℃ |  |  |  | 401W | 24V | - | - | [6 empty] | On sale |  |  |  | Compliant | boxed, bulk | [15 empty] | 18 | https://www.unikeyic.com/media/datasheet/dc/c6/77b2/dcc677b216b3b3985a49515eb4df3484.pdf | https://www.unikeyic.com/products/switch-mode-power-supply/mbs400-1024/28384853.html
MCC750-1T24 | Bel Fuse | 1: 563.882 2: 553.036 | 756W 1 85V(AC)，120V(DC) 305V(AC)，300V(DC) 31.5A 24V base mount 234mm*101.6mm*41mm |  |  | Industrial | [6 empty] | 31.5A | - | [16 empty] | 234mm*101.6mm*41mm | - | 305V(AC), 300V(DC) | 85V(AC), 120V(DC) |  |  | base mount |  |  | 1 |  | -20℃~70℃ |  |  |  | 756W | 24V | - | - | [6 empty] | On sale |  |  |  | Compliant | boxed | [15 empty] | 12 | https://www.unikeyic.com/media/about_us/Unikey_ISO_9001_Certification.pdf | https://www.unikeyic.com/products/switch-mode-power-supply/mcc750-1t24/12233314.html
MD-100S | Mean-Well USA, Inc. | 1: 61.5949 | 100W 2 2%，2% |  |  |  |  | MD-100 | [9 empty] | 10A, 4.2A | [7 empty] | User Adjustable | [9 empty] | 1 (Unlimited) |  |  |  |  | 2 | [11 empty] | Bulk |  | 100 W |  |  |  | 11481902 |  |  | MP | [9 empty] | 5V (4.75 ~ 5.5V), 12V (11.4 ~ 13.2V) |  |  |  |  | 84 | https://www.unikeyic.com/media/pdf/EnvironmentalInformation/mean-well-usa-inc/a7/8b/bd0a/nmp1k2-hk-ee-00/2025/12/RoHS-PFOS.pdf | https://www.unikeyic.com/products/switch-mode-power-supply/md-100s/28558792.html
MEA1D1515SC | Murata Power Solutions | 1: 6.111 5: 6.111 10: 5.4755 50: 5.3777 100: 5.2799 250: 5.2799 | 1W 2 13.5V 16.5V 2.5% -33mA 33mA -15V SIP Through hole mounting 19.5mm*6mm*10mm |  |  | Industrial | [6 empty] | 33mA | -33mA | [16 empty] | 19.5mm*6mm*10mm | 2.5% | 16.5V | 13.5V |  |  | Through hole mounting |  |  | 2 |  | -40℃~85℃ |  |  |  | 1W | - | -15V | - |  | SIP | [25 empty] | 14 | https://www.unikeyic.com/media/about_us/Unikey_ISO_9001_Certification.pdf | https://www.unikeyic.com/products/switch-mode-power-supply/mea1d1515sc/779111799.html
MEA1D2412SC | Murata Manufacturing | 10: 6.307 100: 5.7873 500: 5.0576 | Murata DCDC Converter MEA1 Series, 21.6-26.4V In, ±12V Out, 1W |  |  |  | ITE (Commercial) | MEA1D24 |  |  | - | [6 empty] | 42mA, 42mA | [6 empty] | 87% | - | [9 empty] | Not Applicable |  | Through Hole |  |  | 2 |  |  |  | -40°C ~ 85°C | [6 empty] | 7-SIP Module, 5 Leads | Tube |  | 1 W | [6 empty] | MEA1 (1W) | 0.77" L x 0.24" W x 0.40" H (19.7mm x 6.2mm x 10.2mm) |  |  |  |  | - | 26.4V | 21.6V | 1 kV |  | 12V | -12V |  |  | 225 | https://www.unikeyic.com/media/datasheet/54/a9/116c/54/8d3e43deb0cecc8b532d54a65c37e6c9.pdf | https://www.unikeyic.com/products/switch-mode-power-supply/mea1d2412sc/11392767.html
MEJ2S1215SC | Murata Power Solutions | 1: 11.4096 5: 10.9532 10: 10.0405 50: 10.0405 100: 9.8579 250: 9.8579 | 1 10.8V 13.2V 10% SIP Through hole mounting 12.65mm(height) |  |  | Industrial | [6 empty] | - | - | [16 empty] | 12.65mm(height) | 10% | 13.2V | 10.8V |  |  | Through hole mounting |  |  | 1 |  | -40℃~85℃ |  |  |  | - | - | - | - |  | SIP | [25 empty] | 19 | https://www.unikeyic.com/media/about_us/Unikey_ISO_9001_Certification.pdf | https://www.unikeyic.com/products/switch-mode-power-supply/mej2s1215sc/779112216.html
MEP-200A48J BNA | DELTA Electronics | 40: 82.3651 80: 80.6539 120: 79.6694 | 200W 1 90V(AC) 264V(AC) 2% 4.17A 48V base mount 101.6mm*50.8mm*28.5mm |  |  |  | Household Appliances, ITE (Commercial), Medical | [8 empty] | 4.17 A | [8 empty] | 95.4% | Universal Input | [8 empty] | - | 1 (Unlimited) |  | Chassis Mount |  |  | 1 |  |  |  | -30°C ~ 70°C (With Derating) | [7 empty] | Box |  | 200W | [6 empty] | MEP-200 (200W) | 4.00" L x 2.00" W x 1.12" H (101.6mm x 50.8mm x 28.5mm) |  |  |  | 90 ~ 264 VAC | - |  |  | 4 kV |  | 48V | - | - |  | 52 | https://www.unikeyic.com/media/datasheet/a8/4e/4696/a84e4696d1b8509a31ab1cb8367de21b.pdf | https://www.unikeyic.com/products/switch-mode-power-supply/mep-200a48j-bna/28761416.html
MER1S1205SC | Murata Power Solutions | 1: 7.5781 5: 7.5781 10: 6.79 50: 6.6688 100: 6.5475 250: 6.5475 | 1W 1 10.8V 13.2V 5% 200mA SIP Through hole mounting 19.65mm*6.15mm*10.15mm |  |  | Industrial | [6 empty] | 200mA | - | [16 empty] | 19.65mm*6.15mm*10.15mm | 5% | 13.2V | 10.8V |  |  | Through hole mounting |  |  | 1 |  | -40℃~85℃ |  |  |  | 1W | - | - | - |  | SIP | [25 empty] | 29 | https://www.unikeyic.com/media/about_us/Unikey_ISO_9001_Certification.pdf | https://www.unikeyic.com/products/switch-mode-power-supply/mer1s1205sc/779124580.html
MER1S1212SC | Murata Power Solutions | 25: 6.5251 50: 6.4194 100: 6.3151 250: 6.1797 500: 6.079 | 1W 1 10.8V 13.2V 3.4% 84mA SIP Through hole mounting 19.65mm*6.15mm*10.15mm |  |  | Industrial | [6 empty] | 84mA | - | [16 empty] | 19.65mm*6.15mm*10.15mm | 3.4% | 13.2V | 10.8V |  |  | Through hole mounting |  |  | 1 |  | -40℃~85℃ |  |  |  | 1W | - | - | - |  | SIP | [25 empty] | 107 | https://www.unikeyic.com/media/about_us/Unikey_ISO_9001_Certification.pdf | https://www.unikeyic.com/products/switch-mode-power-supply/mer1s1212sc/779101258.html
MER1S4805SC | Murata Power Solutions | 25: 6.9129 50: 6.8008 100: 6.6903 250: 6.5468 500: 6.4401 | 1W 1 43.2V 52.8V 3.9% 200mA SIP Through hole mounting 19.65mm*7.65mm*10.15mm |  |  | Industrial | [6 empty] | 200mA | - | [16 empty] | 19.65mm*7.65mm*10.15mm | 3.9% | 52.8V | 43.2V |  |  | Through hole mounting |  |  | 1 |  | -40℃~85℃ |  |  |  | 1W | - | - | - |  | SIP | [25 empty] | 350 | https://www.unikeyic.com/media/about_us/Unikey_ISO_9001_Certification.pdf | https://www.unikeyic.com/products/switch-mode-power-supply/mer1s4805sc/779122237.html
MEU-650A12T AAA | DELTA Electronics | 9: 256.1412 18: 250.8186 27: 247.7568 | 401W(600WForcedAir) 1 110V(AC) 264V(AC) 2% 50A 12V base mount 152.4mm*101.6mm*40mm |  |  |  | ITE (Commercial), Medical | [8 empty] | 50 A | [8 empty] | 96% | Adjustable Output, Remote On/Off, Remote Sense, Standby Output, Universal Input | [8 empty] | No | 1 (Unlimited) |  | Chassis Mount |  |  | 1 |  |  |  | -20°C ~ 70°C | [7 empty] | Box |  | 401W (600W Forced Air) | [6 empty] | MEU-650T (650W) | 6.00" L x 4.00" W x 1.57" H (152.4mm x 101.6mm x 40.0mm) |  |  |  | 110 ~ 264 VAC | - |  |  | 4 kV |  | 12V | - | - |  | 18 | https://www.unikeyic.com/media/datasheet/15/75/56b8/15/dd3ab1589eccca4e182f5b531a814c8e.pdf | https://www.unikeyic.com/products/switch-mode-power-supply/meu-650a12t-aaa/29179108.html
MFM-15-12 | Mean-Well USA, Inc. | 1: 7.06 10: 6.7986 50: 6.5371 | Mean Well 15WSwitch Mode Power Supply, 12V DC output voltage 1.25Aoutput_current, 1Output point |  |  |  | Household Appliances, Medical | MFM-15 | [9 empty] | 1.25A | [6 empty] | 86.5% | Universal Input | [9 empty] | 1 (Unlimited) |  | Through Hole |  |  | 1 |  |  |  | -35°C ~ 85°C (With Derating) | [6 empty] | 4-DIP Module | Box |  | 15 W | [6 empty] | MFM-15 (15W) | 1.93" L x 0.94" W x 0.91" H (49.0mm x 23.8mm x 23.0mm) |  |  |  | 80 ~ 264 VAC | - |  |  |  |  | 12V | - | - |  | 117 | https://www.unikeyic.com/media/datasheet/52/ac/784e/52/30c42a467da4027e26f562078cec8226.pdf | https://www.unikeyic.com/products/switch-mode-power-supply/mfm-15-12/11807049.html
MFM-20-5 | Mean-Well USA, Inc. | 1: 43.6458 | Mean Well 20WSwitch Mode Power Supply, 5V DC output voltage 4Aoutput_current, 1Output point |  |  |  | Household Appliances, Medical | MFM-20 | [9 empty] | 4A | [6 empty] | 85% | Universal Input | [9 empty] | 1 (Unlimited) |  | Through Hole |  |  | 1 |  |  |  | -35°C ~ 85°C (With Derating) | [6 empty] | 4-DIP Module | Box |  | 20 W |  |  |  | 9451814 |  |  | MFM-20 (20W) | 1.93" L x 0.94" W x 0.91" H (49.0mm x 23.8mm x 23.0mm) |  |  |  | 80 ~ 264 VAC | - |  |  |  |  | 5V | - | - |  | 1000 | https://www.unikeyic.com/media/datasheet/ab/16/225f/ab/52cdcc15cc9ea64e5b48632eb40873c9.pdf | https://www.unikeyic.com/products/switch-mode-power-supply/mfm-20-5/28800621.html
MGJ2D051505SC | Murata Power Solutions | 1: 10.3426 5: 9.9289 10: 9.1015 50: 9.1015 100: 8.936 250: 8.936 | 2 4.5V 5.5V 7% SIP Through hole mounting 19.5mm*9.8mm*12.5mm |  |  | Industrial | [6 empty] | - | - | [16 empty] | 19.5mm*9.8mm*12.5mm | 7% | 5.5V | 4.5V |  |  | Through hole mounting |  |  | 2 |  | -40℃~100℃ |  |  |  | - | - | - | - |  | SIP | [25 empty] | 1656 | https://www.unikeyic.com/media/about_us/Unikey_ISO_9001_Certification.pdf | https://www.unikeyic.com/products/switch-mode-power-supply/mgj2d051505sc/779097774.html
MGJ2D152005SC | Murata Power Solutions | 1: 9.7849 5: 9.3935 10: 8.6107 50: 8.6107 100: 8.4541 250: 8.4541 | 2W 2 13.5V 16.5V 8% 80mA 20V dc SIP Through hole mounting 19.5mm*9.8mm*12.5mm |  |  | Industrial | [6 empty] | - | 80mA | [16 empty] | 19.5mm*9.8mm*12.5mm | 8% | 16.5V | 13.5V |  |  | Through hole mounting |  |  | 2 |  | -40℃~100℃ |  |  |  | 2W | - | 20V dc | - |  | SIP | [25 empty] | 698 | https://www.unikeyic.com/media/about_us/Unikey_ISO_9001_Certification.pdf | https://www.unikeyic.com/products/switch-mode-power-supply/mgj2d152005sc/779129733.html
MI-271-IX | VICOR | 1: 1178.2584 | 1 100V 310V 12V Through hole mounting 106.7mm*61mm*12.7mm |  |  |  | ITE (Commercial) | MI-271 | [9 empty] | 6.25A | [6 empty] | 90% | Remote On/Off, OCP, OTP, OVP | [9 empty] | Not Applicable |  | Through Hole |  |  | 1 |  |  |  | -40°C ~ 85°C | [6 empty] | Full Brick | Bulk |  | 75 W | [6 empty] | MI-200™ (75W) | 4.20" L x 2.40" W x 0.50" H (106.7mm x 61.0mm x 12.7mm) |  |  |  |  | - | 310V | 100V | 3 kV |  | 12V | - | - |  | 3 | https://www.unikeyic.com/media/datasheet/7f/2a/0843/7f/cc78fb6bf0f91c35b86a889e2ca18b3c.pdf | https://www.unikeyic.com/products/switch-mode-power-supply/mi-271-ix/28368461.html
MI-A22-IU-B1 | VICOR | 1: 510.2784 10: 401.274 25: 340.9884 | [5 empty] | MI-A22 | [27 empty] | Not Applicable | [16 empty] | Bulk | [8 empty] | * | [14 empty] | 2 | https://www.unikeyic.com/media/about_us/Unikey_ISO_9001_Certification.pdf | https://www.unikeyic.com/products/switch-mode-power-supply/mi-a22-iu-b1/12034794.html
MIC45205-1YMP-TR | Microchip Technology | 1,500: 6.0356 | 1 4.5V 26V 3.6% 800mV~5.5V B1QFN-52 SMD mount 8mm*8mm*3mm |  |  |  | ITE (Commercial) | MIC45205 | [9 empty] | 6A | [6 empty] | 93% | Remote On/Off, OCP, OTP, SCP | [9 empty] | 2 (1 Year) |  | Surface Mount |  |  | 1 |  |  |  | -40°C ~ 125°C | [6 empty] | 52-PowerBFQFN | [6 empty] | 9924015 |  |  | MIC45205 | 0.31" L x 0.31" W x 0.12" H (8.0mm x 8.0mm x 3.0mm) | 52-QFN (8x8) |  |  |  | - | 26V | 4.5V |  |  | 0.8 ~ 5.5V | - | - |  | 2185 | https://www.unikeyic.com/media/datasheet/4f/7e/5948/4f/bee9a8346bc538471ba7e9ec1aafd939.pdf | https://www.unikeyic.com/products/switch-mode-power-supply/mic45205-1ymp-tr/11827632.html
ML15.051 | pulspower | 1: 64.0466 10: 58.0296 30: 52.2138 | 15W 1 85V(AC) 264V(AC) 100mV 5V DINRail installation 91mm*23mm*75mm |  | 85 ~ 264 VAC |  | ITE (Commercial) | ML15 | [9 empty] | 3A | [6 empty] | 77.2% | Adjustable Output, Load Sharing |  |  |  | AC |  |  |  |  | - | Not Applicable |  |  |  |  | 1 |  |  |  | 0°C ~ 70°C (With Derating) | [7 empty] | Box |  | 15W | [6 empty] | MiniLine (15W) | 3.58" L x 0.91" W x 2.95" H (91.0mm x 23.0mm x 75.0mm) |  |  |  |  | - |  |  | 500 V |  | 5V | - | - |  | 20 | https://www.unikeyic.com/media/pdf/HTMLDatasheet/pulspower/5f/50/865a/ml15-051/2025/11/ml15-051.pdf | https://www.unikeyic.com/products/switch-mode-power-supply/ml15-051/697328887.html
ML50.102 | pulspower | 1: 178.2884 | 50W 1 85V(AC) 264V(AC) 360mV 12V DINRail installation 91mm*45mm*75mm |  | 85 ~ 264 VAC |  | ITE (Commercial) | ML50 | [9 empty] | 4.2A | [6 empty] | 90% | Adjustable Output, Load Sharing, Universal Input |  |  |  | AC |  |  |  |  | - | Not Applicable |  |  |  |  | 1 |  |  |  | 0°C ~ 70°C (With Derating) | [7 empty] | Box |  | 50W | [6 empty] | MiniLine (50W) | 3.58" L x 1.77" W x 2.95" H (91.0mm x 45.0mm x 75.0mm) |  |  |  |  | - |  |  |  |  | 12V | - | - |  | 68 | https://www.unikeyic.com/media/pdf/HTMLDatasheet/pulspower/81/31/f564/ml50-102/2025/11/ml50-102.pdf | https://www.unikeyic.com/products/switch-mode-power-supply/ml50-102/697333981.html
ML60.241 | pulspower | 1: 92.8819 6: 88.2436 12: 83.835 | 60W 1 85V(AC) 264V(AC) 100mV 24V DINRail installation 91mm*45mm*75mm |  | 85 ~ 264 VAC |  | ITE (Commercial) | ML60 | [9 empty] | 2.5A | [6 empty] | 89.7% | Adjustable Output, Load Sharing, Universal Input |  |  |  | AC |  |  |  |  | - | Not Applicable |  |  |  |  | 1 |  |  |  | 0°C ~ 70°C (With Derating) | [7 empty] | Box |  | 60W |  |  |  | 6591557 |  |  | MiniLine (60W) | 3.58" L x 1.77" W x 2.95" H (91.0mm x 45.0mm x 75.0mm) |  |  |  |  | - |  |  | 500 V |  | 24V | - | - |  | 10 | https://www.unikeyic.com/media/pdf/HTMLDatasheet/pulspower/0d/fb/4edc/ml60-241/2025/11/ml60-241.pdf | https://www.unikeyic.com/products/switch-mode-power-supply/ml60-241/697330157.html
MP4-1W-4EE-4NN-00 | Artesyn Embedded Power | 1: 716.144 2: 687.5 | 400W 5 120V(DC) 350V(DC) Bracket Mount 254mm × 127mm × 63.5mm |  |  | Industrial | [6 empty] | - | - | [8 empty] | MP4-1W-4EE-4NN-00 Artesyn Embedded Power | [7 empty] | 254mm*127mm*63.5mm | - | 350V(DC) | 120V(DC) |  |  | base mount |  |  | 5 |  | -20℃~50℃ |  |  |  | 400W | - | - | - | [6 empty] | Final sale | [20 empty] | 5 | https://www.unikeyic.com/media/datasheet/ed/45/ea1d/ed/6dd4f8c5d748368e3d1e44eebcd45386.pdf | https://www.unikeyic.com/products/switch-mode-power-supply/mp4-1w-4ee-4nn-00/11457128.html
MPM-45-24ST | Mean-Well USA, Inc. | 1: 25.272 5: 24.084 10: 23.004 25: 22.356 | Mean Well 45WSwitch Mode Power Supply, MPM-45series, 24Voutput_voltage 1.88Aoutput_current, 1Output point |  |  |  | Household Appliances, Medical | MPM-45 | [7 empty] | 1.88 A | [8 empty] | 92.5% | - | [8 empty] | No | Not Applicable |  | Chassis Mount |  |  | 1 |  |  |  | -30°C ~ 80°C (With Derating) | [7 empty] | Box |  | 45W (50W Forced Air) | [6 empty] | MPM-45 (45W) | 4.29" L x 2.05" W x 1.32" H (109.0mm x 52.0mm x 33.5mm) |  |  |  | 80 ~ 264 VAC, 113 ~ 370 VDC | - |  |  | 4 kV |  | 24V | - | - |  | 87 | https://www.unikeyic.com/media/pdf/HTMLDatasheet/mean-well-usa-inc/cb/0f/6248/mpm-45-12/2025/11/mpm-45-24.pdf | https://www.unikeyic.com/products/switch-mode-power-supply/mpm-45-24st/28775217.html
MPM-65-12ST | Mean-Well USA, Inc. | 1: 28.1456 5: 28.1456 10: 27.1404 50: 27.1404 100: 27.1404 | Mean Well 65WSwitch Mode Power Supply, MPM-65series, 12Voutput_voltage 5.42Aoutput_current, 1Output point |  |  |  | Household Appliances, Medical | MPM-65 | [7 empty] | 5.42 A | [8 empty] | 92.5% | - | [8 empty] | No | Not Applicable |  | Chassis Mount |  |  | 1 |  |  |  | -30°C ~ 80°C (With Derating) | [7 empty] | Box |  | 65W (72W Forced Air) | [6 empty] | MPM-65 (65W) | 4.29" L x 2.05" W x 1.32" H (109.0mm x 52.0mm x 33.5mm) |  |  |  | 80 ~ 264 VAC, 113 ~ 370 VDC | - |  |  | 4 kV |  | 12V | - | - |  | 1 | https://www.unikeyic.com/media/pdf/HTMLDatasheet/mean-well-usa-inc/df/6f/3dc4/mpm-65-5/2025/11/mpm-65-12.pdf | https://www.unikeyic.com/products/switch-mode-power-supply/mpm-65-12st/28808564.html
MPM-65-24ST | Mean-Well USA, Inc. | 1: 33.8071 10: 25.7103 | Mean Well 65WSwitch Mode Power Supply, MPM-65series, 24Voutput_voltage 2.71Aoutput_current, 1Output point |  |  |  | Household Appliances, Medical | MPM-65 | [7 empty] | 2.71 A | [8 empty] | 93% | - | [8 empty] | No | Not Applicable |  | Chassis Mount |  |  | 1 |  |  |  | -30°C ~ 80°C (With Derating) | [7 empty] | Box |  | 65W (72W Forced Air) | [6 empty] | MPM-65 (65W) | 4.29" L x 2.05" W x 1.32" H (109.0mm x 52.0mm x 33.5mm) |  |  |  | 80 ~ 264 VAC, 113 ~ 370 VDC | - |  |  | 4 kV |  | 24V | - | - |  | 26 | https://www.unikeyic.com/media/pdf/HTMLDatasheet/mean-well-usa-inc/df/6f/3dc4/mpm-65-5/2025/11/mpm-65-12.pdf | https://www.unikeyic.com/products/switch-mode-power-supply/mpm-65-24st/29253512.html
MPM3860GQW-Z | Monolithic Power Systems | 10: 3.6222 50: 3.6222 100: 3.2797 500: 3.124 1,000: 2.9476 3,000: 2.8853 | 6W 1 2.75V 7V 6A 1V QFN-24 SMD mount 6mm*4mm*1.7mm |  |  |  | - | MPM3860 |  |  | - | [6 empty] | 6A | [6 empty] | - | Adjustable Output | [9 empty] | 3 (168 Hours) |  | Surface Mount |  |  | 1 |  |  |  | -40°C ~ 125°C | [6 empty] | 24-PowerLFQFN Module |  |  | 6 W |  |  |  | 13244718 |  |  | MPM | 0.24" L x 0.16" W x 0.06" H (6.0mm x 4.0mm x 1.7mm) | 24-QFN (4x6) |  |  |  | - | 7V | 2.75V |  |  | 1V | - | - |  | 1183 | https://www.unikeyic.com/media/datasheet/upload/2022/05/26/MPM3860_r1.0_ICKey.pdf | https://www.unikeyic.com/products/switch-mode-power-supply/mpm3860gqw-z/29347778.html
MPQ-200B | Mean-Well USA, Inc. | 1: 59.8152 10: 57.5998 50: 55.3844 | Mean Well 140WSwitch Mode Power Supply, ±5 V dc, ±12 V dcoutput_voltage 2Aoutput_current, 4Output point |  |  |  | Medical | MPQ-200 | [6 empty] | 5.3 A | 12 A |  |  | 1 A | 1 A |  |  |  |  | 78% | Adjustable Output, Remote On/Off, Remote Sense, Universal Input | [8 empty] | Yes | 1 (Unlimited) |  | Chassis Mount |  |  | 4 |  |  |  | -20°C ~ 70°C (With Derating) | [7 empty] | Box |  | 141W (133W Forced Air) | [6 empty] | MPQ-200 (200W) | 7.00" L x 4.22" W x 1.40" H (177.8mm x 107.2mm x 35.6mm) |  |  |  | 90 ~ 264 VAC, 127 ~ 370 VDC | -5V |  |  | 4 kV |  | 5V | 12V | -12V |  | 3 | https://www.unikeyic.com/media/datasheet/5e/ed/ca11/5e/e3f1fac3daa04345292d6fa4902ffb74.pdf | https://www.unikeyic.com/products/switch-mode-power-supply/mpq-200b/29160969.html
MPQ-200C | Mean-Well USA, Inc. | 1: 87.3346 10: 76.3304 50: 74.8032 | Mean Well 140WSwitch Mode Power Supply, ±5 V dc, ±15V DC output voltage 2 A, 5 A, 15 Aoutput_current, 4Output point |  |  |  | Medical | MPQ-200 | [6 empty] | 4 A | 12 A |  |  | 1 A | 1 A |  |  |  |  | 78% | Adjustable Output, Remote On/Off, Remote Sense, Universal Input | [8 empty] | Yes | 1 (Unlimited) |  | Chassis Mount |  |  | 4 |  |  |  | -20°C ~ 70°C (With Derating) | [7 empty] | Box |  | 140W (145W Forced Air) | [6 empty] | MPQ-200 (200W) | 7.00" L x 4.22" W x 1.40" H (177.8mm x 107.2mm x 35.6mm) |  |  |  | 90 ~ 264 VAC, 127 ~ 370 VDC | -5V |  |  | 4 kV |  | 5V | 15V | -15V |  | 9 | https://www.unikeyic.com/media/datasheet/5e/ed/ca11/5e/e3f1fac3daa04345292d6fa4902ffb74.pdf | https://www.unikeyic.com/products/switch-mode-power-supply/mpq-200c/29267432.html
MPS-45-3.3 | Mean-Well USA, Inc. | 1: 26.8388 10: 25.8448 50: 24.8507 | 26.4W 1 90V(AC)，127V(DC) 264V(AC)，370V(DC) 3% 3.3V base mount 127mm*76mm*28mm |  |  | Industrial | [6 empty] | - | - | [8 empty] | MPS-45-3.3 Mean-Well USA, Inc. | [7 empty] | 127mm*76mm*28mm | 3% | 264V(AC), 370V(DC) | 90V(AC), 127V(DC) |  |  | base mount |  |  | 1 |  |  | 60℃(Reduced amount) | -10℃(Reduced amount) |  | 26.4W | 3.3V | - | - | [6 empty] | On sale | [20 empty] | 5 | https://www.unikeyic.com/media/datasheet/2f/f6/8151/2f/30501a2cd44606bb5a4a0a890d076eef.pdf | https://www.unikeyic.com/products/switch-mode-power-supply/mps-45-3-3/11973921.html
MPS-45-48 | Mean-Well USA, Inc. | 1: 172.584 | 1 90V(AC)，127V(DC) 264V(AC)，370V(DC) 48V base mount 127mm*76mm*28mm |  |  | Industrial | [6 empty] | - | - | [8 empty] | MPS-45-48 Mean-Well USA, Inc. | [7 empty] | 127mm*76mm*28mm | - | 264V(AC), 370V(DC) | 90V(AC), 127V(DC) |  |  | base mount |  |  | 1 |  |  | 60℃(Reduced amount) | -10℃(Reduced amount) |  | - | 48V | - | - | [6 empty] | On sale | [20 empty] | 84 | https://www.unikeyic.com/media/datasheet/2f/f6/8151/2f/30501a2cd44606bb5a4a0a890d076eef.pdf | https://www.unikeyic.com/products/switch-mode-power-supply/mps-45-48/11810991.html
MPS-65-12 | Mean-Well USA, Inc. | 1: 181.764 | 62W 1 90V(AC)，127V(DC) 264V(AC)，370V(DC) 2% 5.2A 12V base mount 127mm*76mm*42mm |  |  | Industrial | [6 empty] | 5.2A | - | [8 empty] | MPS-65-12 Mean-Well USA, Inc. | [7 empty] | 127mm*76mm*42mm | 2% | 264V(AC), 370V(DC) | 90V(AC), 127V(DC) |  |  | base mount |  |  | 1 |  | -10℃~60℃ |  |  |  | 62W | 12V | - | - | [6 empty] | Stop production |  |  |  | Compliant | boxed, bulk | [15 empty] | 1000 | https://www.unikeyic.com/media/datasheet/3e/77/96ee/3e/4956971764bf161e2f28123d549d89e2.pdf | https://www.unikeyic.com/products/switch-mode-power-supply/mps-65-12/11851884.html
MSP-100-24 | Mean-Well USA, Inc. | 1: 34.5139 | Mean Well 108WSwitch Mode Power Supply, 24V DC output voltage 4.5Aoutput_current, 1Output point |  |  |  | Medical | MSP-100 | [7 empty] | 4.5 A | [8 empty] | 88.5% | Adjustable Output, PFC, Remote On/Off, Universal Input | [8 empty] | No | 1 (Unlimited) |  | Chassis Mount |  |  | 1 |  |  |  | -40°C ~ 60°C (With Derating) | [7 empty] | Box |  | 108W |  |  |  | 7705181 |  |  | MSP-100 (100W) | 6.26" L x 3.82" W x 1.50" H (159.0mm x 97.0mm x 38.0mm) |  |  |  | 85 ~ 264 VAC, 120 ~ 370 VDC | - |  |  | 4 kV |  | 24V | - | - |  | 111 | https://www.unikeyic.com/media/datasheet/bd/2e/b8fe/bd/8fd99bc2bcdfa95db90e44869c757670.pdf | https://www.unikeyic.com/products/switch-mode-power-supply/msp-100-24/28944147.html
MSP-1000-15 | Mean-Well USA, Inc. | 1: 148.8924 | Mean Well 960WSwitch Mode Power Supply, 15V DC output voltage 64Aoutput_current, 1Output point |  |  |  | Medical | MSP-1000 | [7 empty] | 64 A | [8 empty] | 92% | Adjustable Output, PFC, Remote On/Off, Remote Sense, Universal Input | [8 empty] | - | Not Applicable |  | Chassis Mount |  |  | 1 |  |  |  | -40°C ~ 70°C (With Derating) | [7 empty] | Bulk |  | 960W | [6 empty] | MSP-1000 (1000W) | 8.58" L x 4.13" W x 2.50" H (218.0mm x 105.0mm x 63.5mm) |  |  |  | 90 ~ 264 VAC, 127 ~ 370 VDC | - |  |  | 4 kV |  | 15V | - | - |  | 3 | https://www.unikeyic.com/media/datasheet/36/39/b855/36/ac98f0dd6c6ebad6be287ab28a59e7d9.pdf | https://www.unikeyic.com/products/switch-mode-power-supply/msp-1000-15/12075924.html
MSP-200-24 | Mean-Well USA, Inc. | 1: 58.0946 10: 55.9429 50: 53.7912 | Mean Well 201.6WSwitch Mode Power Supply, 24V DC output voltage 8.4Aoutput_current, 1Output point |  |  |  | Medical | MSP-200 | [7 empty] | 8.4 A | [8 empty] | 88% | Adjustable Output, PFC, Remote On/Off, Remote Sense, Universal Input | [8 empty] | No | 1 (Unlimited) |  | Chassis Mount |  |  | 1 |  |  |  | -40°C ~ 70°C (With Derating) | [7 empty] | Box |  | 202W |  |  |  | 7705189 |  |  | MSP-200 (200W) | 7.83" L x 3.86" W x 1.50" H (199.0mm x 98.0mm x 38.0mm) |  |  |  | 85 ~ 264 VAC, 120 ~ 370 VDC | - |  |  | 4 kV |  | 24V | - | - |  | 196 | https://www.unikeyic.com/media/datasheet/4b/e4/b307/4b/ef57eb1788d91d6ec5951012d86d4ac9.pdf | https://www.unikeyic.com/products/switch-mode-power-supply/msp-200-24/12157051.html
MSP-450-7.5 | Mean-Well USA, Inc. | 1: 107.838 | 450W 1 85V(AC)，120V(DC) 264V(AC)，370V(DC) 60A 7.5V base mount 218mm*105mm*41mm |  |  |  | Medical | MSP-450 | [7 empty] | 60 A | [8 empty] | 86% | Adjustable Output, PFC, Remote On/Off, Remote Sense, Universal Input | [8 empty] | No | 1 (Unlimited) |  | Chassis Mount |  |  | 1 |  |  |  | -40°C ~ 70°C (With Derating) | [7 empty] | Box |  | 450W | [6 empty] | MSP-450 (450W) | 8.58" L x 4.13" W x 1.61" H (218.0mm x 105.0mm x 41.0mm) |  |  |  | 85 ~ 264 VAC, 120 ~ 370 VDC | - |  |  | 4 kV |  | 7.5V | - | - |  | 4 | https://www.unikeyic.com/media/datasheet/e2/e2/0bff/e2e20bffd1e59992940339532b465657.pdf | https://www.unikeyic.com/products/switch-mode-power-supply/msp-450-7-5/11522543.html
MTC1S2405MC-R13 | Murata Power Solutions | 150: 7.7592 300: 7.6328 450: 7.5598 750: 7.4687 1,050: 7.4093 | 1W 1 18V 36V 0.5% 200mA SMD mount，glue mount 14.22mm*14.99mm*11.23mm |  |  | Commercial, Industrial | [6 empty] | 200mA | - | [16 empty] | 14.22mm*14.99mm*11.23mm | 0.5% | 36V | 18V |  |  | SMD mount, glue mount |  |  | 1 |  | -40℃~100℃ |  |  |  | 1W | - | - | - | [27 empty] | 750 | https://www.unikeyic.com/media/about_us/Unikey_ISO_9001_Certification.pdf | https://www.unikeyic.com/products/switch-mode-power-supply/mtc1s2405mc-r13/779100591.html
MTW60-51212-V | TDK-Lambda | 1: 147.278 | Resistor, 60W, 3, 85V(AC), 265V(AC), 2.5A, 5A, -12V, 12V, 5V, Base Mount, 185mm × 83mm × 26mm |  |  |  | ITE (Commercial) | MTW60 | [6 empty] | 2.5 A | 5 A |  |  | 500 mA | [5 empty] | 76% | Adjustable Output, PFC, Universal Input | [8 empty] | No | 1 (Unlimited) |  | Chassis Mount |  |  | 3 |  |  |  | -10°C ~ 70°C (With Derating) | [7 empty] | Bulk |  | 60W |  |  |  | 3984425 |  |  | MTW (60W) | 7.28" L x 3.27" W x 1.02" H (185.0mm x 83.0mm x 26.0mm) |  |  |  | 85 ~ 265 VAC | -12V |  |  | 3 kV |  | 5V | 12V | - |  | 100 | https://www.unikeyic.com/media/datasheet/8d/97/43dc/8d9743dc73eafc23dd0b73c3c00ffe0e.pdf | https://www.unikeyic.com/products/switch-mode-power-supply/mtw60-51212-v/29044826.html
MWA020024A-10A | Inventus Power | 20: 22.6856 40: 22.1828 | 20W 1 85V(AC) 264V(AC) desktop mounting 87.7mm*51.8mm*33mm |  |  |  | Medical | MWA020024 |  |  |  | 72" (1.83m) | [5 empty] | 840mA | [6 empty] | Level V |  | Desktop (Class I) |  | IEC 320-C14 | Cord (Sold Separately) | [5 empty] | Not Applicable |  |  | 300mW (Max) | [5 empty] | 0°C ~ 40°C |  |  |  |  | Barrel Plug, 2.5mm I.D. x 5.5mm O.D. x 9.5mm |  |  | Bulk | Positive Center | 20 W |  |  | International |  |  |  | MWA020 (20W) | 3.45" L x 2.04" W x 1.30" H (87.7mm x 51.8mm x 33.0mm) |  |  |  | 85 ~ 264 VAC |  |  |  |  | 24V |  |  |  | 0.3 lb (136.08 g) | 103 | https://www.unikeyic.com/media/datasheet/71/26/0753/7126075375ee90daea072ee030845dad.pdf | https://www.unikeyic.com/products/switch-mode-power-supply/mwa020024a-10a/28344754.html
N6764A | KEYSIGHT | 1: 8865.851 | 300W 1 100V(AC) 240V(AC) 20A Bracket mounting 425.6mm*313mm*194.7mm |  |  | Commercial | [6 empty] | 20A | - | [16 empty] | 425.6mm*313mm*194.7mm | - | 240V(AC) | 100V(AC) |  |  | Bracket mounting |  |  | 1 |  | 0℃~55℃ |  |  |  | 300W | - | - | - | [27 empty] | 100 | https://www.unikeyic.com/media/about_us/Unikey_ISO_9001_Certification.pdf | https://www.unikeyic.com/products/switch-mode-power-supply/n6764a/869360006.html
NCF425S12K | Advanced Energy | 1: 383.2704 25: 340.7184 | [10 empty] | - | - | [17 empty] | - | - | - | [5 empty] | - | [5 empty] | - | - | - | - | [27 empty] | 17 | https://www.unikeyic.com/media/about_us/Unikey_ISO_9001_Certification.pdf | https://www.unikeyic.com/products/switch-mode-power-supply/ncf425s12k/1000552888.html
NCP-3200-48 | Mean-Well USA, Inc. | 1: 974.592 5: 936.117 10: 900.5715 20: 846.963 | [10 empty] | - | - | [17 empty] | - | - | - | [5 empty] | - | [5 empty] | - | - | - | - | [27 empty] | 99 | https://www.unikeyic.com/media/about_us/Unikey_ISO_9001_Certification.pdf | https://www.unikeyic.com/products/switch-mode-power-supply/ncp-3200-48/682722822.html
NDR-120-24 | Mean-Well USA, Inc. | 1: 17.4575 10: 16.8624 | Mean Well Rail power supply, NDRseries, 24V DC output, 90 → 264V Communication input |  | 90 ~ 264 VAC |  | ITE (Commercial) | NDR-120 | [9 empty] | 5A |  |  | 370V | 127V |  |  | 88% | Adjustable Output, Universal Input |  |  |  | AC or DC |  |  |  |  | No | 1 (Unlimited) |  |  |  |  | 1 |  |  |  | -20°C ~ 70°C (With Derating) | [7 empty] | Box |  | 120W | [6 empty] | NDR-120 (120W) | 4.47" L x 1.57" W x 4.93" H (113.5mm x 40.0mm x 125.2mm) |  |  |  |  | - |  |  | 3 kV |  | 24V | - | - |  |  | https://www.unikeyic.com/media/datasheet/66/39/636d/66/b156ebfb2e2892297652f53d8d7ef845.pdf | https://www.unikeyic.com/products/switch-mode-power-supply/ndr-120-24/12054406.html
NDR-120-48 | Mean-Well USA, Inc. | 10: 16.9668 30: 16.8026 50: 16.7204 100: 16.6383 | Mean Well Rail power supply, NDRseries, 48V DC output, 90 → 264V Communication input |  | 90 ~ 264 VAC |  | ITE (Commercial) | NDR-120 | [9 empty] | 2.5A |  |  | 370V | 127V |  |  | 89% | Adjustable Output, Universal Input |  |  |  | AC or DC |  |  |  |  | No | 1 (Unlimited) |  |  |  |  | 1 |  |  |  | -20°C ~ 70°C (With Derating) | [7 empty] | Box |  | 120W |  |  |  | 7705221 |  |  | NDR-120 (120W) | 4.47" L x 1.57" W x 4.93" H (113.5mm x 40.0mm x 125.2mm) |  |  |  |  | - |  |  | 3 kV |  | 48V | - | - |  | 490 | https://www.unikeyic.com/media/datasheet/66/39/636d/66/b156ebfb2e2892297652f53d8d7ef845.pdf | https://www.unikeyic.com/products/switch-mode-power-supply/ndr-120-48/29457505.html
NDY2405C | Murata Power Solutions | 1: 16.587 5: 14.862 10: 14.5966 50: 14.3312 100: 14.3312 250: 14.3312 | 3W 1 24V 24V 0.5% 600mA DIP Through hole mounting 32.26mm*14.66mm*7mm |  |  | Industrial | [6 empty] | 600mA | - | [16 empty] | 32.26mm*14.66mm*7mm | 0.5% | 24V | 24V |  |  | Through hole mounting |  |  | 1 |  | -40℃~85℃ |  |  |  | 3W | - | - | - |  | DIP | [25 empty] | 419 | https://www.unikeyic.com/media/about_us/Unikey_ISO_9001_Certification.pdf | https://www.unikeyic.com/products/switch-mode-power-supply/ndy2405c/643969020.html
NED-50A | Mean-Well USA, Inc. | 1: 216.903 | 54W 2 85V(AC)，120V(DC) 264V(AC)，370V(DC) 1.5%，3% 12V 5V base mount 129mm*98mm*38mm |  |  | Commercial | [6 empty] | - | - | [8 empty] | NED-50A Mean-Well USA, Inc. | [7 empty] | 129mm*98mm*38mm | 1.5%, 3% | 264V(AC), 370V(DC) | 85V(AC), 120V(DC) |  |  | base mount |  |  | 2 |  |  | 60℃(Reduced amount) | -20℃(Reduced amount) |  | 54W | 5V | 12V | - | [6 empty] | On sale |  |  |  | Non-compliant | [16 empty] | 1000 | https://www.unikeyic.com/media/datasheet/fe/d7/1353/fe/c5c56b2329beb118cd8bd40cb3a19a41.pdf | https://www.unikeyic.com/products/switch-mode-power-supply/ned-50a/12213408.html
NES-150-5 | Mean-Well USA, Inc. | 1: 22.4428 | 130W 1 90V(AC)，254V(DC) 264V(AC)，373V(DC) 26A 5V base mount 199mm*98mm*38mm |  |  | Commercial | [6 empty] | 26A | - | [8 empty] | NES-150-5 Mean-Well USA, Inc. | [7 empty] | 199mm*98mm*38mm | - | 264V(AC), 373V(DC) | 90V(AC), 254V(DC) |  |  | base mount |  |  | 1 |  | -20℃~60℃ |  |  |  | 130W | 5V | - | - | [6 empty] | Stop production |  |  |  | Compliant | boxed | [15 empty] | 242 | https://www.unikeyic.com/media/datasheet/7c/ed/6c2b/7c/ca01c2c047588ed01163f4c426112818.pdf | https://www.unikeyic.com/products/switch-mode-power-supply/nes-150-5/29014990.html
NES-25-24 | Mean-Well USA, Inc. | 1: 11.2996 10: 10.8812 50: 10.4626 | 26.4W 1 85V(AC)，120V(DC) 264V(AC)，370V(DC) 0.5% 24V base mount 99mm*82mm*35mm |  |  | Commercial | [6 empty] | - | - | [8 empty] | NES-25-24 Mean-Well USA, Inc. | [7 empty] | 99mm*82mm*35mm | 0.5% | 264V(AC), 370V(DC) | 85V(AC), 120V(DC) |  |  | base mount |  |  | 1 |  |  | 60℃(Reduced amount) | -20℃(Reduced amount) |  | 26.4W | 24V | - | - | [6 empty] | On sale |  |  |  | Non-compliant | [16 empty] | 125 | https://www.unikeyic.com/media/datasheet/dd/22/0a4f/dd/0ebb007f4735397e6bfb2e5fc74342fc.pdf | https://www.unikeyic.com/products/switch-mode-power-supply/nes-25-24/12060757.html
NES-75-24 | Mean-Well USA, Inc. | 1: 16.3197 10: 15.7152 50: 15.1108 | 76.8W 1 85V(AC)，120V(DC) 264V(AC)，370V(DC) 24V base mount 159mm*97mm*38mm |  |  | Commercial | [6 empty] | - | - | [8 empty] | NES-75-24 Mean-Well USA, Inc. | [7 empty] | 159mm*97mm*38mm | - | 264V(AC), 370V(DC) | 85V(AC), 120V(DC) |  |  | base mount |  |  | 1 |  |  | 60℃(Reduced amount) | -20℃(Reduced amount) |  | 76.8W | 24V | - | - | [6 empty] | On sale |  |  |  | Non-compliant | [16 empty] | 327 | https://www.unikeyic.com/media/datasheet/c7/73/d12a/c7/fc7f4d5dbdab770815a03f2e5c1f5811.pdf | https://www.unikeyic.com/products/switch-mode-power-supply/nes-75-24/28375047.html
NET-35A | Mean-Well USA, Inc. | 1: 14.4275 | 30W 3 85V(AC)，120V(DC) 264V(AC)，370V(DC) 1A 3A -5V 12V 5V base mount 99mm*97mm*36mm |  |  | Commercial | [6 empty] | 3A | 1A | [8 empty] | NET-35A Mean-Well USA, Inc. | [7 empty] | 99mm*97mm*36mm | - | 264V(AC), 370V(DC) | 85V(AC), 120V(DC) |  |  | base mount |  |  | 3 |  | -20℃~60℃ |  |  |  | 30W | 5V | 12V | -5V | [6 empty] | Stop production |  |  |  | Compliant | boxed | [15 empty] | 162 | https://www.unikeyic.com/media/datasheet/95/ac/c5cd/95/347321675113ea50344b5b096e2c16ea.pdf | https://www.unikeyic.com/products/switch-mode-power-supply/net-35a/11647931.html
NFM-15-24 | Mean-Well USA, Inc. | 1: 91.341 | 15W 1 85V(AC)，120V(DC) 264V(AC)，370V(DC) 0.5% 630mA 24V base mount 70mm*48mm*22mm |  |  | Commercial, Industrial | [6 empty] | 630mA | - | [8 empty] | NFM-15-24 Mean-Well USA, Inc. | [7 empty] | 70mm*48mm*22mm | 0.5% | 264V(AC), 370V(DC) | 85V(AC), 120V(DC) |  |  | base mount |  |  | 1 |  | -20℃~70℃ |  |  |  | 15W | 24V | - | - | [6 empty] | On sale |  |  |  | Compliant | bulk, | [15 empty] | 1000 | https://www.unikeyic.com/media/datasheet/dc/48/fa7d/dc/fb1b226dda49a79e5c499d41af5a97a3.pdf | https://www.unikeyic.com/products/switch-mode-power-supply/nfm-15-24/29443544.html
NLDD-500HW | Mean-Well USA, Inc. | 1: 8.0146 5: 8.0146 10: 7.0529 50: 7.0529 100: 6.9246 250: 6.9246 | 60W 1 10V 59V 32mm*20.3mm*12.4mm | [14 empty] | 500mA | [5 empty] | PWM | 96% | Remote On/Off, OVP, SCP | [9 empty] | 1 (Unlimited) |  | Chassis Mount |  |  | 1 |  |  |  | -40°C ~ 50°C | [7 empty] | Bulk |  |  |  | - |  | 13913615 |  |  | NLDD-H | 1.26" L x 0.80" W x 0.49" H (32.0mm x 20.3mm x 12.4mm) |  | Wire Leads | Buck |  |  | 59V | 10V |  | 6 ~ 52V |  |  |  | - | 7 | https://www.unikeyic.com/media/datasheet/46/56/0dfe/46560dfe64b3c8db55e70127376da583.pdf | https://www.unikeyic.com/products/switch-mode-power-supply/nldd-500hw/23087320.html
NME0505DC | Murata Power Solutions | 9: 5.431 18: 5.2652 | 1W 1 5V 5V 15% 200mA DIP-8 Through hole mounting 11.6mm*9.9mm*6.9mm |  |  | Industrial | [6 empty] | 200mA | - | [16 empty] | 11.6mm*9.9mm*6.9mm | 15% | 5V | 5V |  |  | Through hole mounting |  |  | 1 |  | -40℃~85℃ |  |  |  | 1W | - | - | - |  | DIP-8 | [25 empty] | 1773 | https://www.unikeyic.com/media/about_us/Unikey_ISO_9001_Certification.pdf | https://www.unikeyic.com/products/switch-mode-power-supply/nme0505dc/643969426.html
NME1212SC | Murata Power Solutions | 1: 10.3426 5: 9.9289 10: 9.1015 50: 9.1015 100: 8.936 250: 8.936 | 1 10.8V 13.2V 9.5% SIP Through hole mounting 11.53mm*6.1mm*10mm |  |  | Industrial | [6 empty] | - | - | [16 empty] | 11.53mm*6.1mm*10mm | 9.5% | 13.2V | 10.8V |  |  | Through hole mounting |  |  | 1 |  | -40℃~85℃ |  |  |  | - | - | - | - |  | SIP | [25 empty] | 70 | https://www.unikeyic.com/media/about_us/Unikey_ISO_9001_Certification.pdf | https://www.unikeyic.com/products/switch-mode-power-supply/nme1212sc/724200763.html
NME1215SC | Murata Power Solutions | 1: 10.3426 5: 9.9289 10: 9.1015 50: 9.1015 100: 8.936 250: 8.936 | 1W 1 12V 12V 8.5% 67mA SIP-4 Through hole mounting 11.53mm*10mm*6.1mm |  |  | Industrial | [6 empty] | 67mA | - | [16 empty] | 11.53mm*10mm*6.1mm | 8.5% | 12V | 12V |  |  | Through hole mounting |  |  | 1 |  | -40℃~85℃ |  |  |  | 1W | - | - | - |  | SIP-4 | [25 empty] | 30 | https://www.unikeyic.com/media/about_us/Unikey_ISO_9001_Certification.pdf | https://www.unikeyic.com/products/switch-mode-power-supply/nme1215sc/779121287.html
NMP1K2-CEHHHH-12 | Mean-Well USA, Inc. | 1: 855.7164 5: 815.0047 | 1.2KW 3 90V(AC)，120V(DC) 264V(AC)，370V(DC) 20A 36A 24V 12V 5V base mount 250mm*127mm*41mm |  |  |  | ITE (Commercial), Medical | NMP1K2 | [6 empty] | 20 A | 36 A |  |  | 40 A | [5 empty] | 88.5% | Adjustable Output, Load Sharing, PFC, Remote On/Off, Remote Sense, Standby Output, Universal Input | [8 empty] | - | Not Applicable |  | Chassis Mount |  |  | 3 |  |  |  | -30°C ~ 70°C (With Derating) | [7 empty] | Box |  | 1200W |  |  |  | 9553439 |  |  | NMP (1200W) | 9.84" L x 5.00" W x 1.61" H (250.0mm x 127.0mm x 41.0mm) |  |  |  | 90 ~ 264 VAC, 120 ~ 370 VDC | 24V |  |  | 4 kV |  | 5V | 12V | - |  | 3 | https://www.unikeyic.com/media/datasheet/61/1b/cca4/61/a0163c1fab9b0930ec8d7c383f3b549a.pdf | https://www.unikeyic.com/products/switch-mode-power-supply/nmp1k2-cehhhh-12/28577556.html
NMS-240-24 | Mean-Well USA, Inc. | 1: 64.3564 10: 61.9728 50: 59.5892 | 240W 1 120V(DC) 370V(DC) |  |  |  |  | NMS-240 | [9 empty] | 10A | [7 empty] | Remote On/Off, User Adjustable | [9 empty] | Not Applicable |  |  |  |  | 1 | [11 empty] | Box |  | 240 W |  |  |  | 11482509 |  |  | NMP | [9 empty] | 24V (15 ~ 30V) |  |  |  |  | 512 | https://www.unikeyic.com/media/datasheet/65/3a/235b/653a235b534eca27d4e3af439141dec4.pdf | https://www.unikeyic.com/products/switch-mode-power-supply/nms-240-24/11866308.html
NMV0505SC | Murata Power Solutions | 1: 12.319 5: 11.8262 10: 10.8407 50: 10.8407 100: 10.6436 250: 10.6436 | 1W 2 4.5V 5.5V 10% SIP Through hole mounting 19.5mm*6mm*10mm |  |  | Industrial | [6 empty] | - | - | [16 empty] | 19.5mm*6mm*10mm | 10% | 5.5V | 4.5V |  |  | Through hole mounting |  |  | 2 |  | -40℃~85℃ |  |  |  | 1W | - | - | - |  | SIP | [25 empty] | 339 | https://www.unikeyic.com/media/about_us/Unikey_ISO_9001_Certification.pdf | https://www.unikeyic.com/products/switch-mode-power-supply/nmv0505sc/779133525.html
NMV0509SAC | Murata Power Solutions | 25: 10.7252 50: 10.5508 100: 10.3793 250: 10.1565 500: 9.9909 | Voltage Regulator, 1-Channel, 4.5V 5.5V ±10%, SIP, TH, 19.5mm × 6mm × 10mm |  |  | Industrial | [6 empty] | - | - | [16 empty] | 19.5mm*6mm*10mm | 10% | 5.5V | 4.5V |  |  | Through hole mounting |  |  | 1 |  | -40℃~85℃ |  |  |  | - | - | - | - |  | SIP | [25 empty] | 25 | https://www.unikeyic.com/media/about_us/Unikey_ISO_9001_Certification.pdf | https://www.unikeyic.com/products/switch-mode-power-supply/nmv0509sac/779110118.html
NMV0512SC | Murata Power Solutions | 1: 10.5687 | 2 4.5V 5.5V 7.5% SIP Through hole mounting 19.5mm*6mm*10mm |  |  | Industrial | [6 empty] | - | - | [16 empty] | 19.5mm*6mm*10mm | 7.5% | 5.5V | 4.5V |  |  | Through hole mounting |  |  | 2 |  | -40℃~85℃ |  |  |  | - | - | - | - |  | SIP | [25 empty] | 23 | https://www.unikeyic.com/media/about_us/Unikey_ISO_9001_Certification.pdf | https://www.unikeyic.com/products/switch-mode-power-supply/nmv0512sc/643970497.html
NND15-1515 | TDK-Lambda | 1: 493.29 | 18W 2 85V(AC) 265V(AC) 0.03% 600mA 600mA -15V 15V base mount 150mm*60mm*113.5mm |  |  |  | ITE (Commercial) | [7 empty] | 600 mA | 600 mA | [8 empty] | 45% | Universal Input | [8 empty] | - | Not Applicable |  | Chassis Mount |  |  | 2 |  |  |  | -20°C ~ 71°C (With Derating) | [7 empty] | Bulk |  | 18W | [6 empty] | NN (15W) | 5.91" L x 2.36" W x 4.47" H (150.0mm x 60.0mm x 113.5mm) |  |  |  | 85 ~ 265 VAC | - |  |  | 3.75 kV |  | 15V | -15V | - |  | 3 | https://www.unikeyic.com/media/datasheet/a8/c2/aff3/a8/38709b65c9ca420865ee4d1d028f2de0.pdf | https://www.unikeyic.com/products/switch-mode-power-supply/nnd15-1515/11447971.html
NPF-120D-54 | Mean-Well USA, Inc. | 1: 51.3284 5: 48.9512 10: 46.79 | 124W 1 90V(AC) 305V(AC) wire mounting，base mount 191mm*63mm*37.5mm |  |  |  |  | NPF-120 | [9 empty] | 2.3A | [5 empty] | Analog, PWM | 90% | OCP, OTP, OVP, SCP | [9 empty] | 1 (Unlimited) |  | Chassis Mount |  |  | 1 |  |  |  | -40°C ~ 90°C | [7 empty] | Box |  | 124 W |  | IP67 |  |  |  |  | NPF-120D (120W) | 7.52" L x 2.48" W x 1.48" H (191.0mm x 63.0mm x 37.5mm) |  | Wire Leads | AC DC Converter |  |  | 305VAC | 90VAC | 3.75 kV | 32.4 ~ 54V |  |  |  |  | 11 | https://www.unikeyic.com/media/datasheet/d7/21/6f73/d7/96667423ba7076cc7853e189626a0014.pdf | https://www.unikeyic.com/products/switch-mode-power-supply/npf-120d-54/34395127.html
NPF-40-15 | Mean-Well USA, Inc. | 1: 17.5791 10: 16.9281 50: 16.277 | Mean Well LEDDrive power , 40.08W, IP67 |  |  |  |  | NPF-40 | [9 empty] | 2.67A | [5 empty] | - | 87% | OCP, OTP, OVP, SCP | [9 empty] | 1 (Unlimited) |  | Chassis Mount |  |  | 1 |  |  |  | -40°C ~ 85°C | [7 empty] | Box |  | 40 W |  | IP67 |  |  |  |  | NPF-40 (40W) | 5.91" L x 2.09" W x 1.38" H (150.0mm x 53.0mm x 35.0mm) |  | Wire Leads | AC DC Converter |  |  | 305VAC | 90VAC | 3.75 kV | 9 ~ 15V |  |  |  |  | 1 | https://www.unikeyic.com/media/datasheet/9b/de/9b76/9b/ba8d65810a36ee4814fd0b2d60bec0cb.pdf | https://www.unikeyic.com/products/switch-mode-power-supply/npf-40-15/34149037.html
NPF-40-30 | Mean-Well USA, Inc. | 1: 31.6151 | Mean Well LEDDrive power , 40.2W, IP67 |  |  |  |  | NPF-40 | [9 empty] | 1.34A | [5 empty] | - | 89% | OCP, OTP, OVP, SCP | [9 empty] | 1 (Unlimited) |  | Chassis Mount |  |  | 1 |  |  |  | -40°C ~ 85°C | [7 empty] | Box |  | 40 W |  | IP67 |  |  |  |  | NPF-40 (40W) | 5.91" L x 2.09" W x 1.38" H (150.0mm x 53.0mm x 35.0mm) |  | Wire Leads | AC DC Converter |  |  | 305VAC | 90VAC | 3.75 kV | 18 ~ 30V |  |  |  |  | 6 | https://www.unikeyic.com/media/datasheet/9b/de/9b76/9b/ba8d65810a36ee4814fd0b2d60bec0cb.pdf | https://www.unikeyic.com/products/switch-mode-power-supply/npf-40-30/34364843.html
NPF-60-12 | Mean-Well USA, Inc. | 1: 31.3264 5: 31.3264 | Mean Well LEDDrive power , 60W, IP67 |  |  |  |  | NPF-60 | [9 empty] | 5A | [5 empty] | - | 86% | OCP, OTP, OVP, SCP | [9 empty] | 1 (Unlimited) |  | Chassis Mount |  |  | 1 |  |  |  | -40°C ~ 85°C | [7 empty] | Box |  | 60 W |  | IP67 |  |  |  |  | NPF-60 (60W) | 5.91" L x 2.09" W x 1.38" H (150.0mm x 53.0mm x 35.0mm) |  | Wire Leads | AC DC Converter |  |  | 305VAC | 90VAC | 3.75 kV | 7.2 ~ 12V |  |  |  |  | 6 | https://www.unikeyic.com/media/datasheet/b6/51/ca09/b651ca09ac2a44fe157294dd0ab8827d.pdf | https://www.unikeyic.com/products/switch-mode-power-supply/npf-60-12/22925722.html
NPF-60-42 | Mean-Well USA, Inc. | 1: 28.428 | 60W 1 90V(AC) 305V(AC) wire mounting，base mount 150mm*53mm*35mm |  |  |  |  | NPF-60 | [9 empty] | 1.43A | [5 empty] | - | 90% | OCP, OTP, OVP, SCP | [9 empty] | 1 (Unlimited) |  | Chassis Mount |  |  | 1 |  |  |  | -40°C ~ 85°C | [7 empty] | Box |  | 60 W |  | IP67 |  |  |  |  | NPF-60 (60W) | 5.91" L x 2.09" W x 1.38" H (150.0mm x 53.0mm x 35.0mm) |  | Wire Leads | AC DC Converter |  |  | 305VAC | 90VAC | 3.75 kV | 25.2 ~ 42V |  |  |  |  | 185 | https://www.unikeyic.com/media/datasheet/b6/51/ca09/b651ca09ac2a44fe157294dd0ab8827d.pdf | https://www.unikeyic.com/products/switch-mode-power-supply/npf-60-42/34064787.html
NPF-60D-20 | Mean-Well USA, Inc. | 1: 31.644 5: 30.132 10: 28.728 25: 27.972 | Mean Well LEDDrive power , 60W, IP67, dimmable |  |  |  |  | NPF-60 | [9 empty] | 3A | [5 empty] | Analog, PWM | 88% | OCP, OTP, OVP, SCP | [9 empty] | 1 (Unlimited) |  | Chassis Mount |  |  | 1 |  |  |  | -40°C ~ 85°C | [7 empty] | Box |  | 60 W |  | IP67 |  |  |  |  | NPF-60D (60W) | 5.91" L x 2.09" W x 1.38" H (150.0mm x 53.0mm x 35.0mm) |  | Wire Leads | AC DC Converter |  |  | 305VAC | 90VAC | 3.75 kV | 12 ~ 20V |  |  |  |  | 28 | https://www.unikeyic.com/media/datasheet/0b/26/571a/0b/caf54c6d38b5f3602c8b14896d06f220.pdf | https://www.unikeyic.com/products/switch-mode-power-supply/npf-60d-20/34605066.html
NPF-90D-20 | Mean-Well USA, Inc. | 1: 28.8788 10: 27.8092 50: 26.7396 | Mean Well LEDDrive power , 90W, IP67, dimmable |  |  |  |  | NPF-90 | [9 empty] | 4.5A | [5 empty] | Analog, PWM | 90% | OCP, OTP, OVP, SCP | [9 empty] | 1 (Unlimited) |  | Chassis Mount |  |  | 1 |  |  |  | -40°C ~ 85°C | [7 empty] | Box |  | 90 W |  | IP67 |  | 7705411 |  |  | NPF-90D (90W) | 6.73" L x 2.48" W x 1.48" H (171.0mm x 63.0mm x 37.5mm) |  | Wire Leads | AC DC Converter |  |  | 305VAC | 90VAC | 3.75 kV | 12 ~ 20V |  |  |  |  | 4 | https://www.unikeyic.com/media/datasheet/8e/40/f014/f0/5c0dba0a1588a76b2b55ee38c30366ab.pdf | https://www.unikeyic.com/products/switch-mode-power-supply/npf-90d-20/34583368.html
NSP-100-15 | Mean-Well USA, Inc. | 1: 22.01 | 85V(AC) 305V(AC) 99mm*97mm*30mm | [9 empty] | - | - | [16 empty] | 99mm*97mm*30mm | - | 305V(AC) | 85V(AC) | [5 empty] | - |  | 85℃(max) |  |  |  | - | - | - | - | [27 empty] | 15 | https://www.unikeyic.com/media/about_us/Unikey_ISO_9001_Certification.pdf | https://www.unikeyic.com/products/switch-mode-power-supply/nsp-100-15/25935559.html
NXJ2S1212MC-R7 | Murata Power Solutions | 1: 6.4718 34: 6.092 68: 5.8982 | 2W 1 12V 12V 0.09% 167mA SMD SMD mount，glue mount 15.49mm*11.43mm*3.16mm |  |  | Commercial, Industrial | [6 empty] | 167mA | - | [16 empty] | 15.49mm*11.43mm*3.16mm | 0.09% | 12V | 12V |  |  | SMD mount, glue mount |  |  | 1 |  | -40℃~85℃ |  |  |  | 2W | - | - | - |  | SMD | [25 empty] | 36 | https://www.unikeyic.com/media/about_us/Unikey_ISO_9001_Certification.pdf | https://www.unikeyic.com/products/switch-mode-power-supply/nxj2s1212mc-r7/779106439.html
ODLC-45A-1050 | Mean-Well USA, Inc. | 1: 86.904 | 45W 1 90V(AC) 295V(AC) 1.05A wire mounting，base mount 111mm*77mm*28.5mm |  |  |  |  | ODLC-45 | [9 empty] | 1.05A | [5 empty] | Analog, PWM | 84% | SCP | [9 empty] | 1 (Unlimited) |  | Chassis Mount |  |  | 1 |  |  |  | -20°C ~ 85°C | [7 empty] | Box |  | 45 W |  | IP67 |  | 7705461 |  |  | OLDC-45 (45W) | 4.37" L x 3.03" W x 1.12" H (111.0mm x 77.0mm x 28.5mm) |  | Wire Leads | AC DC Converter |  |  | 295VAC | 90VAC | 3.75 kV | 26 ~ 43V |  |  |  |  | 1000 | https://www.unikeyic.com/media/datasheet/f2/87/0628/f2/ac4c53709aee54f0ef4c68635d1fd12e.pdf | https://www.unikeyic.com/products/switch-mode-power-supply/odlc-45a-1050/22785884.html
ODLC-45A-350 | Mean-Well USA, Inc. | 1: 106.641 | 33W 1 90V(AC) 295V(AC) 350mA wire mounting，base mount 111mm*77mm*28.5mm |  |  |  |  | ODLC-45 | [9 empty] | 350mA | [5 empty] | Analog, PWM | 86% | SCP | [9 empty] | 1 (Unlimited) |  | Chassis Mount |  |  | 1 |  |  |  | -20°C ~ 85°C | [7 empty] | Box |  | 33 W |  | IP67 |  | 7705463 |  |  | OLDC-45 (45W) | 4.37" L x 3.03" W x 1.12" H (111.0mm x 77.0mm x 28.5mm) |  | Wire Leads | AC DC Converter |  |  | 295VAC | 90VAC | 3.75 kV | 57 ~ 95V |  |  |  |  | 1000 | https://www.unikeyic.com/media/datasheet/f2/87/0628/f2/ac4c53709aee54f0ef4c68635d1fd12e.pdf | https://www.unikeyic.com/products/switch-mode-power-supply/odlc-45a-350/23414150.html
ODLC-65-1050 | Mean-Well USA, Inc. | 1: 33.511 5: 29.4408 10: 28.08 25: 26.481 50: 25.347 | 65W 1 180V(AC) 295V(AC) wire mounting，base mount 121mm*77mm*28.5mm |  |  |  |  | ODLC-65 | [9 empty] | 1.05A | [5 empty] | Analog, PWM | 86% | SCP | [9 empty] | 1 (Unlimited) |  | Chassis Mount |  |  | 1 |  |  |  | -20°C ~ 85°C | [7 empty] | Box |  | 65 W |  | IP67 |  |  |  |  | ODLC-65 (65W) | 4.76" L x 3.03" W x 1.12" H (121.0mm x 77.0mm x 28.5mm) |  | Wire Leads | AC DC Converter |  |  | 295VAC | 180VAC | 3.75 kV | 46 ~ 62V |  |  |  |  | 17 | https://www.unikeyic.com/media/datasheet/2e/99/fec5/2e/54292c0c22035b02c2194f3ab5118b84.pdf | https://www.unikeyic.com/products/switch-mode-power-supply/odlc-65-1050/34500239.html
ODLC-65A-1050 | Mean-Well USA, Inc. | 1: 54.9171 | 65W 1 180V(AC) 295V(AC) 1.05A wire mounting，base mount 121mm*77mm*28.5mm |  |  |  |  | ODLC-65 | [9 empty] | 1.05A | [5 empty] | Analog, PWM | 86% | SCP | [9 empty] | 1 (Unlimited) |  | Chassis Mount |  |  | 1 |  |  |  | -20°C ~ 85°C | [7 empty] | Box |  | 65 W |  | IP67 |  | 7705470 |  |  | ODLC-65 (65W) | 4.76" L x 3.03" W x 1.12" H (121.0mm x 77.0mm x 28.5mm) |  | Wire Leads | AC DC Converter |  |  | 295VAC | 180VAC | 3.75 kV | 46 ~ 62V |  |  |  |  | 1000 | https://www.unikeyic.com/media/datasheet/2e/99/fec5/2e/54292c0c22035b02c2194f3ab5118b84.pdf | https://www.unikeyic.com/products/switch-mode-power-supply/odlc-65a-1050/34480155.html
ODLV-45A-12 | Mean-Well USA, Inc. | 1: 86.904 | 36W 1 90V(AC) 295V(AC) 3A panel mount 111mm*77mm*28.5mm |  |  | Commercial | [6 empty] | 3A | - | [8 empty] | ODLV-45A-12 Mean-Well USA, Inc. | [7 empty] | 111mm*77mm*28.5mm | - | 295V(AC) | 90V(AC) |  |  | panel mount |  |  | 1 |  | -20℃~85℃ |  |  |  | 36W | - | - | - | [6 empty] | Stop production |  |  |  | Compliant | boxed | [15 empty] | 1000 | https://www.unikeyic.com/media/datasheet/ff/3b/45fa/ff3b45fae7b1e854a7937cd8aa8ad0b0.pdf | https://www.unikeyic.com/products/switch-mode-power-supply/odlv-45a-12/34446041.html
ODLV-65-48 | Mean-Well USA, Inc. | 1: 30.7968 10: 28.0416 | 65W 1 180V(AC) 295V(AC) 1.35A wire mounting，base mount 121mm*77mm*28.5mm |  |  | Commercial | [6 empty] | 1.35A | - | [8 empty] | ODLV-65-48 Mean-Well USA, Inc. | [7 empty] | 121mm*77mm*28.5mm | - | 295V(AC) | 180V(AC) |  |  | wire mounting, base mount |  |  | 1 |  | -20℃~85℃ |  |  |  | 65W | - | - | - | [6 empty] | Stop production |  |  |  | Compliant | boxed | [15 empty] | 21 | https://www.unikeyic.com/media/datasheet/1c/b9/18d8/1c/58369c2d18840dd096bddf30e150d393.pdf | https://www.unikeyic.com/products/switch-mode-power-supply/odlv-65-48/34202564.html
OKX-T/5-W5P-C | Murata Power Solutions | 1: 8.1965 5: 8.1965 10: 7.2129 50: 7.2129 100: 7.0818 250: 7.0818 | 1 2.4V 5.5V 0.25% SIP Through hole mounting 22.9mm*7.1mm*10.2mm |  |  | Industrial | [6 empty] | - | - | [16 empty] | 22.9mm*7.1mm*10.2mm | 0.25% | 5.5V | 2.4V |  |  | Through hole mounting |  |  | 1 |  | -40℃~85℃ |  |  |  | - | - | - | - |  | SIP | [25 empty] | 26 | https://www.unikeyic.com/media/about_us/Unikey_ISO_9001_Certification.pdf | https://www.unikeyic.com/products/switch-mode-power-supply/okx-t-5-w5p-c/779130414.html
ORF.12.24 | COMATEC | 1: 32.4711 | Comatec Power, ORFseries, 24V DC output, 230V Communication input | [9 empty] | - | - | [8 empty] | ORF.12.24 COMATEC | [7 empty] | 26mm(height) | - | 230V(AC) | 230V(AC) | [5 empty] | 1 |  | -10℃~50℃ |  |  |  | - | - | - | - | [27 empty] | 17 | https://www.unikeyic.com/media/datasheet/fe/69/0df2/fe/c1df73da0d41296150fe021ea745f31c.pdf | https://www.unikeyic.com/products/switch-mode-power-supply/orf-12-24/12024749.html
OT FIT 35/220-240/350 D LT2 L | OSRAM | 1: 31.4608 5: 31.4608 10: 30.3372 50: 30.3372 100: 30.3372 250: 30.3372 | 35W 1 198V(AC) 264V(AC) threaded mounting 280mm*30mm*21mm |  |  | Industrial | [6 empty] | - | - | [8 empty] | OT FIT 35/220-240/350 D LT2 L OSRAM | [7 empty] | 280mm*30mm*21mm | - | 264V(AC) | 198V(AC) |  |  | threaded mounting |  |  | 1 |  | -25℃~60℃ |  |  |  | 35W | - | - | - | [27 empty] | 15 | https://www.unikeyic.com/media/datasheet/39/d3/b14d/39/1c8992dc90c6522606ba4e7c385b7913.pdf | https://www.unikeyic.com/products/switch-mode-power-supply/ot-fit-35-220-240-350-d-lt2-l/11604522.html
OTI DALI 35/220-240/400 D LT2 L | OSRAM | 1: 63.1257 10: 56.8119 100: 52.3886 | 38W 1 198V(AC) 264V(AC) threaded mounting 280mm*30mm*21mm |  |  | Industrial | [6 empty] | - | - | [8 empty] | OTI DALI 35/220-240/400 D LT2 L OSRAM | [7 empty] | 280mm*30mm*21mm | - | 264V(AC) | 198V(AC) |  |  | threaded mounting |  |  | 1 |  | -25℃~60℃ |  |  |  | 38W | - | - | - | [27 empty] | 16 | https://www.unikeyic.com/media/datasheet/2a/7f/6444/2a/9049a79bc9a8661c7b887058a84e43d6.pdf | https://www.unikeyic.com/products/switch-mode-power-supply/oti-dali-35-220-240-400-d-lt2-l/11787992.html
OWA-120U-12 | Mean-Well USA, Inc. | 1: 41.1363 10: 39.6127 50: 38.0891 | 120W 1 90V(AC)，127V(DC) 264V(AC)，370V(DC) 2% 10A desktop mounting 191mm*63mm*37.5mm |  |  |  | ITE (Commercial) | OWA-120U |  |  |  | 11.8" (300.00mm) | [5 empty] | 10A | [6 empty] | Level VI |  | Desktop (Class II) |  | NEMA 1-15P | Cord | [5 empty] | 1 (Unlimited) |  |  | 150mW (Max) | [5 empty] | -40°C ~ 70°C |  |  |  |  | Power DIN, 4 Pin |  |  | Box | - | 120 W |  |  | North America | 7705493 |  |  | OWA-120U (120W) | 7.52" L x 2.48" W x 1.48" H (191.0mm x 63.0mm x 37.5mm) |  |  |  | 90 ~ 264 VAC |  |  |  |  | 12V |  |  |  |  | 155 | https://www.unikeyic.com/media/datasheet/38/72/1370/38/92698f912a2a870eb631d41c8c5e1f6a.pdf | https://www.unikeyic.com/products/switch-mode-power-supply/owa-120u-12/11704147.html
OWA-120U-15 | Mean-Well USA, Inc. | 1: 63.612 5: 60.588 10: 57.888 25: 56.268 | 120W 1 90V(AC) 264V(AC) 1.5% 8A desktop mounting 191mm*63mm*37.5mm |  |  |  | ITE (Commercial) | OWA-120U |  |  |  | 11.8" (0.30m) | [5 empty] | 8A | [6 empty] | Level VI |  | Desktop (Class II) |  | NEMA 1-15P | Cord | [5 empty] | 1 (Unlimited) |  |  | 150mW (Max) | [5 empty] | -40°C ~ 70°C |  |  |  |  | Power DIN, 4 Pin |  |  | Box | - | 120 W |  |  | North America |  |  |  | OWA-120U (120W) | 7.52" L x 2.48" W x 1.48" H (191.0mm x 63.0mm x 37.5mm) |  |  |  | 90 ~ 264 VAC |  |  |  |  | 15V |  |  |  |  | 23 | https://www.unikeyic.com/media/datasheet/38/72/1370/38/92698f912a2a870eb631d41c8c5e1f6a.pdf | https://www.unikeyic.com/products/switch-mode-power-supply/owa-120u-15/29473932.html
OWA-120U-36 | Mean-Well USA, Inc. | 1: 63.6479 5: 60.6217 10: 57.9202 | 122W 1 90V(AC) 264V(AC) 0.5% 3.4A desktop mounting 191mm*63mm*37.5mm |  |  |  | ITE (Commercial) | OWA-120U |  |  |  | 11.8" (300.00mm) | [5 empty] | 3.4A | [6 empty] | Level VI |  | Desktop (Class II) |  | NEMA 1-15P | Cord | [5 empty] | 1 (Unlimited) |  |  | 150mW (Max) | [5 empty] | -40°C ~ 70°C |  |  |  |  | Power DIN, 4 Pin |  |  | Box | - | 122 W |  |  | North America |  |  |  | OWA-120U (120W) | 7.52" L x 2.48" W x 1.48" H (191.0mm x 63.0mm x 37.5mm) |  |  |  | 90 ~ 264 VAC |  |  |  |  | 36V |  |  |  |  | 3 | https://www.unikeyic.com/media/datasheet/38/72/1370/38/92698f912a2a870eb631d41c8c5e1f6a.pdf | https://www.unikeyic.com/products/switch-mode-power-supply/owa-120u-36/12466454.html
OWA-120U-48 | Mean-Well USA, Inc. | 1: 63.612 5: 60.588 10: 57.888 25: 56.268 | 120W 1 90V(AC) 264V(AC) 0.5% 2.5A desktop mounting 191mm*63mm*37.5mm |  |  |  | ITE (Commercial) | OWA-120U |  |  |  | 11.8" (300.00mm) | [5 empty] | 2.5A | [6 empty] | Level VI |  | Desktop (Class II) |  | NEMA 1-15P | Cord | [5 empty] | 1 (Unlimited) |  |  | 150mW (Max) | [5 empty] | -40°C ~ 70°C |  |  |  |  | Power DIN, 4 Pin |  |  | Box | - | 120 W |  |  | North America | 7705500 |  |  | OWA-120U (120W) | 7.52" L x 2.48" W x 1.48" H (191.0mm x 63.0mm x 37.5mm) |  |  |  | 90 ~ 264 VAC |  |  |  |  | 48V |  |  |  |  | 21 | https://www.unikeyic.com/media/datasheet/38/72/1370/38/92698f912a2a870eb631d41c8c5e1f6a.pdf | https://www.unikeyic.com/products/switch-mode-power-supply/owa-120u-48/12404252.html
OWA-200U-24 | Mean-Well USA, Inc. | 1: 43.1762 10: 41.5771 50: 39.978 | 199W 1 100V(AC) 264V(AC) 4% desktop mounting 195mm*68mm*39.5mm |  |  |  | ITE (Commercial) |  |  |  |  | 39.4" (1.00m) | [5 empty] | 8.3A | [6 empty] | Level VI |  | Desktop (Class II) |  | NEMA 1-15P | Cord | [5 empty] | Not Applicable |  |  | 150mW (Max) | [5 empty] | -40°C ~ 70°C |  |  |  |  | Power DIN, 4 Pin |  |  | Box | - | 199 W |  |  | North America | 14307035 |  |  | OWA-200U (200W) | 7.68" L x 2.68" W x 1.56" H (195.0mm x 68.0mm x 39.5mm) |  |  |  | 100 ~ 264 VAC |  |  |  |  | 24V |  |  |  | - | 270 | https://www.unikeyic.com/media/pdf/EnvironmentalInformation/mean-well-usa-inc/a7/8b/bd0a/nmp1k2-hk-ee-00/2025/12/RoHS-PFOS.pdf | https://www.unikeyic.com/products/switch-mode-power-supply/owa-200u-24/28835036.html
OWA-90E-24 | Mean-Well USA, Inc. | 1: 57.4341 | 90W 1 90V(AC) 264V(AC) 0.5% desktop mounting 171mm*63mm*37.5mm |  |  |  | ITE (Commercial) | OWA-90E |  |  |  | 11.8" (300.00mm) | [5 empty] | 3.75A | [6 empty] | Level VI |  | Desktop (Class II) |  | CEE 7/7 | Cord | [5 empty] | 1 (Unlimited) |  |  | 150mW (Max) | [5 empty] | -40°C ~ 70°C |  |  |  |  | Power DIN, 4 Pin |  |  | Box | - | 90 W |  |  | Europe |  |  |  | OWA-90E (90W) | 6.73" L x 2.48" W x 1.48" H (171.0mm x 63.0mm x 37.5mm) |  |  |  | 90 ~ 264 VAC |  |  |  |  | 24V |  |  |  |  | 10 | https://www.unikeyic.com/media/datasheet/33/84/e0af/33/b5b91e5539cecbaecce1b429a527936b.pdf | https://www.unikeyic.com/products/switch-mode-power-supply/owa-90e-24/12483276.html
OWA-90U-36 | Mean-Well USA, Inc. | 1: 32.3378 10: 31.1401 50: 29.9424 | 90W 1 90V(AC) 264V(AC) 0.5% 2.5A desktop mounting 171mm*63mm*37.5mm |  |  |  | ITE (Commercial) | OWA-90U |  |  |  | 11.8" (0.30m) | [5 empty] | 2.5A | [6 empty] | Level VI |  | Desktop (Class II) |  | NEMA 1-15P | Cord | [5 empty] | 1 (Unlimited) |  |  | 150mW (Max) | [5 empty] | -40°C ~ 70°C |  |  |  |  | Power DIN, 4 Pin |  |  | Box | - | 90 W |  |  | North America |  |  |  | OWA-90U (90W) | 6.73" L x 2.48" W x 1.48" H (171.0mm x 63.0mm x 37.5mm) |  |  |  | 90 ~ 264 VAC |  |  |  |  | 36V |  |  |  |  | 3 | https://www.unikeyic.com/media/datasheet/ae/81/5a9d/ae/f95b2043e13d5b1e856094447fff111f.pdf | https://www.unikeyic.com/products/switch-mode-power-supply/owa-90u-36/12522354.html
OWA-90U-48 | Mean-Well USA, Inc. | 1: 200.43 | 90.24W 1 90V(AC)，127V(DC) 264V(AC)，370V(DC) 0.5% 1.88A desktop mounting 171mm*63mm*37.5mm |  |  |  | ITE (Commercial) | OWA-90U |  |  |  | 11.8" (0.30m) | [5 empty] | 1.88A | [6 empty] | Level VI |  | Desktop (Class II) |  | NEMA 1-15P | Cord | [5 empty] | 1 (Unlimited) |  |  | 150mW (Max) | [5 empty] | -40°C ~ 70°C |  |  |  |  | Power DIN, 4 Pin |  |  | Box | - | 90 W |  |  | North America |  |  |  | OWA-90U (90W) | 6.73" L x 2.48" W x 1.48" H (171.0mm x 63.0mm x 37.5mm) |  |  |  | 90 ~ 264 VAC |  |  |  |  | 48V |  |  |  |  | 2 | https://www.unikeyic.com/media/datasheet/ae/81/5a9d/ae/f95b2043e13d5b1e856094447fff111f.pdf | https://www.unikeyic.com/products/switch-mode-power-supply/owa-90u-48/29317679.html
OZ-015-5-J00-K | Nipron | 1: 61.4986 | Nipron 15WSwitch Mode Power Supply, OZ-015series, 5Voutput_voltage 3Aoutput_current, 1Output point | [9 empty] | - | - | [17 empty] | - | 264V(AC) | 85V(AC) | [5 empty] | 1 | [5 empty] | - | - | - | - | [27 empty] | 7 | https://www.unikeyic.com/media/about_us/Unikey_ISO_9001_Certification.pdf | https://www.unikeyic.com/products/switch-mode-power-supply/oz-015-5-j00-k/11998409.html
P32-24SM | Daburn Electronics | 1: 254.6323 5: 244.4557 10: 240.1993 25: 234.6862 | 1 Ch, 105V AC, 125V AC, 0.001%, 24V, TH, 57.2mm × 44.5mm × 25.4mm |  |  | Commercial | [6 empty] | - | - | [8 empty] | P32-24SM Daburn Electronics | [7 empty] | 57.2mm*44.5mm*25.4mm | 0.001% | 125V(AC) | 105V(AC) |  |  | Through hole mounting |  |  | 1 |  | -25℃~71℃ |  |  |  | - | 24V | - | - | [6 empty] | On sale | [20 empty] | 5 | https://www.unikeyic.com/media/datasheet/31/1c/d953/31/989dc35453bce778f009b4fd553882a3.pdf | https://www.unikeyic.com/products/switch-mode-power-supply/p32-24sm/28883097.html
PAA50-14C | TT Electronics | 1: 51.2955 5: 48.8582 10: 47.8436 25: 46.5337 50: 45.5668 100: 44.6202 | 50W 1 90V(AC)，127V(DC) 305V(AC)，430V(DC) 2.5% 2.083A 24V base mount 64.8mm*111.8mm*28.7mm |  |  |  | Household Appliances, ITE (Commercial) | [8 empty] | 2.083 A | [8 empty] | 88% | DC Input Capable, Universal Input | [8 empty] | No | 1 (Unlimited) |  | Chassis Mount |  |  | 1 |  |  |  | -40°C ~ 70°C (With Derating) | [7 empty] | Box |  | 50W | [6 empty] | PAA50 (50W) | 2.55" L x 4.40" W x 1.13" H (64.8mm x 111.8mm x 28.7mm) |  |  |  | 90 ~ 305 VAC, 127 ~ 430 VDC | - |  |  | 4 kV |  | 24V | - | - |  | 37 | https://www.unikeyic.com/media/about_us/Unikey_ISO_9001_Certification.pdf | https://www.unikeyic.com/products/switch-mode-power-supply/paa50-14c/28336849.html
PB01S0512A | DELTA Electronics | 1: 6.1755 50: 4.914 | 1W 1 4.5V 5.5V 84mA 12V SIP-5 Through hole mounting 19.6mm*6mm*10.2mm |  |  |  | Medical | PB01S | [9 empty] | 84mA | [6 empty] | 78% | SCP | [9 empty] | 1 (Unlimited) |  | Through Hole |  |  | 1 |  |  |  | -40°C ~ 85°C | [6 empty] | 5-SIP Module | Tube |  | 1 W |  |  |  | 3464372 |  |  | PB01S/D (1W) | 0.77" L x 0.24" W x 0.40" H (19.6mm x 6.0mm x 10.2mm) |  |  |  |  | - | 5.5V | 4.5V | 1 kV |  | 12V | - |  |  | 92 | https://www.unikeyic.com/media/datasheet/e5/79/74a4/e5/4cb8d65689b0e2537c6a2a4abe8c0688.pdf | https://www.unikeyic.com/products/switch-mode-power-supply/pb01s0512a/28448232.html
PB01S2405A | DELTA Electronics | 1: 6.141 50: 4.8924 1,000: 4.8708 | 1 21.6V 26.4V 5V Through hole mounting 19.6mm*6mm*10.2mm |  |  |  | Medical | PB01S | [9 empty] | 200mA | [6 empty] | 71% | SCP | [9 empty] | 1 (Unlimited) |  | Through Hole |  |  | 1 |  |  |  | -40°C ~ 85°C | [6 empty] | 5-SIP Module | Tube |  | 1 W |  |  |  | 3464380 |  |  | PB01S/D (1W) | 0.77" L x 0.24" W x 0.40" H (19.6mm x 6.0mm x 10.2mm) |  |  |  |  | - | 26.4V | 21.6V | 1 kV |  | 5V | - |  |  | 50 | https://www.unikeyic.com/media/datasheet/bb/9e/62d2/06/e1bd6a194aabdb81ff1ac3a099d5c49f.pdf | https://www.unikeyic.com/products/switch-mode-power-supply/pb01s2405a/12162085.html
PBA1000F-24-CF4 | COSEL | 1: 1483.5352 10: 1417.6003 | 1.056KW 1 85V(AC) 264V(AC) 150mV 44A 24V base mount 240mm*150.1mm*61mm |  |  |  | ITE (Commercial) | PBA1000 | [7 empty] | 44 A | [8 empty] | 86% | [9 empty] | No | Not Applicable |  | Chassis Mount |  |  | 1 |  |  |  | -20°C ~ 70°C (With Derating) | [7 empty] | Box | [5 empty] | 7049812 |  |  | PBA (1000W) | 9.45" L x 5.91" W x 2.40" H (240.0mm x 150.1mm x 61.0mm) |  |  |  | 85 ~ 264 VAC | - |  |  | 3 kV |  | 24V | - | - |  | 30 | https://www.unikeyic.com/media/datasheet/dd/32/ee5d/dd/280ccf640f7459dab91c90299a7a06b2.pdf | https://www.unikeyic.com/products/switch-mode-power-supply/pba1000f-24-cf4/28814460.html
PBA1000F-24-U | COSEL | 1: 1388.6041 10: 1326.8883 | 1.056KW 1 85V(AC) 264V(AC) 150mV 44A 24V base mount 240mm*150.1mm*61mm |  |  |  | ITE (Commercial) | PBA1000 | [7 empty] | 44 A | [8 empty] | 86% | [9 empty] | No | Not Applicable |  | Chassis Mount |  |  | 1 |  |  |  | -20°C ~ 70°C (With Derating) | [7 empty] | Box | [8 empty] | PBA (1000W) | 9.45" L x 5.91" W x 2.40" H (240.0mm x 150.1mm x 61.0mm) |  |  |  | 85 ~ 264 VAC | - |  |  | 3 kV |  | 24V | - | - |  | 30 | https://www.unikeyic.com/media/datasheet/dd/32/ee5d/dd/280ccf640f7459dab91c90299a7a06b2.pdf | https://www.unikeyic.com/products/switch-mode-power-supply/pba1000f-24-u/29426679.html
PBA1000F-36-C | COSEL | 1: 1456.7326 10: 1391.9889 | 1.044KW 1 85V(AC) 264V(AC) 150mV 29A 36V base mount 240mm*150.1mm*61mm |  |  |  | ITE (Commercial) | PBA1000 | [7 empty] | 29 A | [8 empty] | 86% | [9 empty] | No | Not Applicable |  | Chassis Mount |  |  | 1 |  |  |  | -20°C ~ 70°C (With Derating) | [7 empty] | Box | [8 empty] | PBA (1000W) | 9.45" L x 5.91" W x 2.40" H (240.0mm x 150.1mm x 61.0mm) |  |  |  | 85 ~ 264 VAC | - |  |  | 3 kV |  | 36V | - | - |  | 30 | https://www.unikeyic.com/media/datasheet/dd/32/ee5d/dd/280ccf640f7459dab91c90299a7a06b2.pdf | https://www.unikeyic.com/products/switch-mode-power-supply/pba1000f-36-c/29031898.html
PBA1000F-48-CF3 | COSEL | 1: 1464.9942 10: 1399.8834 | 1.056kW, 1-Phase, 85V AC - 264V AC, 300mV, 22A, 48V, Base Mount, 240mm × 150.1mm × 61mm |  |  |  | ITE (Commercial) | PBA1000 | [7 empty] | 22 A | [8 empty] | 86% | [9 empty] | No | Not Applicable |  | Chassis Mount |  |  | 1 |  |  |  | -20°C ~ 70°C (With Derating) | [7 empty] | Box | [5 empty] | 7049843 |  |  | PBA (1000W) | 9.45" L x 5.91" W x 2.40" H (240.0mm x 150.1mm x 61.0mm) |  |  |  | 85 ~ 264 VAC | - |  |  | 3 kV |  | 48V | - | - |  | 30 | https://www.unikeyic.com/media/datasheet/dd/32/ee5d/dd/280ccf640f7459dab91c90299a7a06b2.pdf | https://www.unikeyic.com/products/switch-mode-power-supply/pba1000f-48-cf3/28876600.html
PBA1000F-48-F3 | COSEL | 1: 1390.686 10: 1328.8778 | 1.056kW, 1, 85V AC, 264V AC, 300mV, 22A, 48V, Base Mount, 240mm × 150.1mm × 61mm |  |  |  | ITE (Commercial) | PBA1000 | [7 empty] | 22 A | [8 empty] | 86% | [9 empty] | No | Not Applicable |  | Chassis Mount |  |  | 1 |  |  |  | -20°C ~ 70°C (With Derating) | [7 empty] | Box | [8 empty] | PBA (1000W) | 9.45" L x 5.91" W x 2.40" H (240.0mm x 150.1mm x 61.0mm) |  |  |  | 85 ~ 264 VAC | - |  |  | 3 kV |  | 48V | - | - |  | 30 | https://www.unikeyic.com/media/datasheet/dd/32/ee5d/dd/280ccf640f7459dab91c90299a7a06b2.pdf | https://www.unikeyic.com/products/switch-mode-power-supply/pba1000f-48-f3/12539565.html
PBA100F-12-G | COSEL | 1: 184.9217 10: 176.7029 | 102W 1 85V(AC) 264V(AC) 100mV 8.5A 12V Base Mount 147.1mm × 32mm × 93mm |  |  |  | ITE (Commercial) | PBA100 | [7 empty] | 8.5 A | [8 empty] | 83% | [9 empty] | No | Not Applicable |  | Chassis Mount |  |  | 1 |  |  |  | -10°C ~ 71°C (With Derating) | [7 empty] | Box | [8 empty] | PBA (100W) | 5.79" L x 1.26" W x 3.66" H (147.1mm x 32.0mm x 93.0mm) |  |  |  | 85 ~ 264 VAC | - |  |  | 3 kV |  | 12V | - | - |  | 30 | https://www.unikeyic.com/media/datasheet/80/dc/87f0/80/d79b1e1a465257f3d4cb27eed39b30d7.pdf | https://www.unikeyic.com/products/switch-mode-power-supply/pba100f-12-g/11461176.html
PBA100F-12-V | COSEL | 1: 183.1792 10: 175.0379 | 102W 1 85V(AC) 264V(AC) 100mV 8.5A 12V base mount 147.1mm*32mm*93mm |  |  |  | ITE (Commercial) | PBA100 | [7 empty] | 8.5 A | [8 empty] | 83% | [9 empty] | No | Not Applicable |  | Chassis Mount |  |  | 1 |  |  |  | -10°C ~ 71°C (With Derating) | [7 empty] | Box | [8 empty] | PBA (100W) | 5.79" L x 1.26" W x 3.66" H (147.1mm x 32.0mm x 93.0mm) |  |  |  | 85 ~ 264 VAC | - |  |  | 3 kV |  | 12V | - | - |  | 30 | https://www.unikeyic.com/media/datasheet/80/dc/87f0/80/d79b1e1a465257f3d4cb27eed39b30d7.pdf | https://www.unikeyic.com/products/switch-mode-power-supply/pba100f-12-v/11462599.html
PBA100F-15-CT | COSEL | 1: 202.7035 10: 193.6945 | 105W 1 85V(AC) 264V(AC) 120mV 15V base mount 147.1mm*32mm*93mm |  |  |  | ITE (Commercial) | PBA100 | [7 empty] | 7 A | [8 empty] | 86% | [9 empty] | No | Not Applicable |  | Chassis Mount |  |  | 1 |  |  |  | -10°C ~ 71°C (With Derating) | [7 empty] | Box | [5 empty] | 7049905 |  |  | PBA (100W) | 5.79" L x 1.26" W x 3.66" H (147.1mm x 32.0mm x 93.0mm) |  |  |  | 85 ~ 264 VAC | - |  |  | 3 kV |  | 15V | - | - |  | 30 | https://www.unikeyic.com/media/datasheet/80/dc/87f0/80/d79b1e1a465257f3d4cb27eed39b30d7.pdf | https://www.unikeyic.com/products/switch-mode-power-supply/pba100f-15-ct/29269920.html
PBA100F-15-D18N | COSEL | 1: 195.9912 10: 187.2804 | Bracket Mount, 85V AC, 264V AC, 15V, 147.1mm × 32mm × 93mm |  |  |  | ITE (Commercial) | PBA100 | [7 empty] | 7 A | [8 empty] | 86% | [9 empty] | No | Not Applicable |  | Chassis Mount |  |  | 1 |  |  |  | -10°C ~ 71°C (With Derating) | [7 empty] | Box | [5 empty] | 7049907 |  |  | PBA (100W) | 5.79" L x 1.26" W x 3.66" H (147.1mm x 32.0mm x 93.0mm) |  |  |  | 85 ~ 264 VAC | - |  |  | 3 kV |  | 15V | - | - |  | 30 | https://www.unikeyic.com/media/datasheet/80/dc/87f0/80/d79b1e1a465257f3d4cb27eed39b30d7.pdf | https://www.unikeyic.com/products/switch-mode-power-supply/pba100f-15-d18n/11561729.html
PBA100F-15-G | COSEL | 1: 184.9217 10: 176.7029 | 105W 85V(AC) 264V(AC) 120mV 7A 15V Base Mount 147.1mm × 32mm × 93mm |  |  |  | ITE (Commercial) | PBA100 | [7 empty] | 7 A | [8 empty] | 86% | [9 empty] | No | Not Applicable |  | Chassis Mount |  |  | 1 |  |  |  | -10°C ~ 71°C (With Derating) | [7 empty] | Box | [8 empty] | PBA (100W) | 5.79" L x 1.26" W x 3.66" H (147.1mm x 32.0mm x 93.0mm) |  |  |  | 85 ~ 264 VAC | - |  |  | 3 kV |  | 15V | - | - |  | 30 | https://www.unikeyic.com/media/datasheet/80/dc/87f0/80/d79b1e1a465257f3d4cb27eed39b30d7.pdf | https://www.unikeyic.com/products/switch-mode-power-supply/pba100f-15-g/11797577.html
PBA100F-15-RT | COSEL | 1: 196.2 10: 187.48 | 105W 1 85V(AC) 264V(AC) 120mV 15V base mount 147.1mm*32mm*93mm |  |  |  | ITE (Commercial) | PBA100 | [7 empty] | 7 A | [8 empty] | 86% | [9 empty] | No | Not Applicable |  | Chassis Mount |  |  | 1 |  |  |  | -10°C ~ 71°C (With Derating) | [7 empty] | Box | [8 empty] | PBA (100W) | 5.79" L x 1.26" W x 3.66" H (147.1mm x 32.0mm x 93.0mm) |  |  |  | 85 ~ 264 VAC | - |  |  | 3 kV |  | 15V | - | - |  | 30 | https://www.unikeyic.com/media/datasheet/80/dc/87f0/80/d79b1e1a465257f3d4cb27eed39b30d7.pdf | https://www.unikeyic.com/products/switch-mode-power-supply/pba100f-15-rt/28923080.html
PBA100F-15-RV | COSEL | 1: 191.8448 10: 183.3183 | 105W 1 85V(AC) 264V(AC) 120mV 15V base mount 147.1mm*32mm*93mm |  |  |  | ITE (Commercial) | PBA100 | [7 empty] | 7 A | [8 empty] | 86% | [9 empty] | No | Not Applicable |  | Chassis Mount |  |  | 1 |  |  |  | -10°C ~ 71°C (With Derating) | [7 empty] | Box | [5 empty] | 7049924 |  |  | PBA (100W) | 5.79" L x 1.26" W x 3.66" H (147.1mm x 32.0mm x 93.0mm) |  |  |  | 85 ~ 264 VAC | - |  |  | 3 kV |  | 15V | - | - |  | 30 | https://www.unikeyic.com/media/datasheet/80/dc/87f0/80/d79b1e1a465257f3d4cb27eed39b30d7.pdf | https://www.unikeyic.com/products/switch-mode-power-supply/pba100f-15-rv/12335244.html
PBA100F-24-EN1 | COSEL | 1: 213.1116 10: 203.64 | 108W 1 85V(AC) 264V(AC) 150mV 4.5A 24V Base Mount, 147.1mm × 32mm × 93mm |  |  |  | ITE (Commercial) | PBA100 | [7 empty] | 4.5 A | [8 empty] | 86% | [9 empty] | No | Not Applicable |  | Chassis Mount |  |  | 1 |  |  |  | -10°C ~ 71°C (With Derating) | [7 empty] | Box | [5 empty] | 7049942 |  |  | PBA (100W) | 5.79" L x 1.26" W x 3.66" H (147.1mm x 32.0mm x 93.0mm) |  |  |  | 85 ~ 264 VAC | - |  |  | 3 kV |  | 24V | - | - |  | 30 | https://www.unikeyic.com/media/datasheet/80/dc/87f0/80/d79b1e1a465257f3d4cb27eed39b30d7.pdf | https://www.unikeyic.com/products/switch-mode-power-supply/pba100f-24-en1/11994571.html
PBA100F-24-TVN | COSEL | 1: 198.1532 10: 189.3464 | 108W 1 85V(AC) 264V(AC) 150mV 4.5A 24V Bracket Mount 147.1mm × 32mm × 93mm |  |  |  | ITE (Commercial) | PBA100 | [7 empty] | 4.5 A | [8 empty] | 86% | [9 empty] | No | Not Applicable |  | Chassis Mount |  |  | 1 |  |  |  | -10°C ~ 71°C (With Derating) | [7 empty] | Box | [5 empty] | 7049963 |  |  | PBA (100W) | 5.79" L x 1.26" W x 3.66" H (147.1mm x 32.0mm x 93.0mm) |  |  |  | 85 ~ 264 VAC | - |  |  | 3 kV |  | 24V | - | - |  | 30 | https://www.unikeyic.com/media/datasheet/80/dc/87f0/80/d79b1e1a465257f3d4cb27eed39b30d7.pdf | https://www.unikeyic.com/products/switch-mode-power-supply/pba100f-24-tvn/28850277.html
PBA100F-36-RT | COSEL | 1: 196.2 10: 187.48 | 100.8W 85V(AC)-264V(AC) 240mV 2.8A 36V Bracket Mount 147.1mm × 32mm × 93mm |  |  |  | ITE (Commercial) | PBA100 | [7 empty] | 2.8 A | [8 empty] | 86% | [9 empty] | No | Not Applicable |  | Chassis Mount |  |  | 1 |  |  |  | -10°C ~ 71°C (With Derating) | [7 empty] | Box | [8 empty] | PBA (100W) | 5.79" L x 1.26" W x 3.66" H (147.1mm x 32.0mm x 93.0mm) |  |  |  | 85 ~ 264 VAC | - |  |  | 3 kV |  | 36V | - | - |  | 30 | https://www.unikeyic.com/media/datasheet/80/dc/87f0/80/d79b1e1a465257f3d4cb27eed39b30d7.pdf | https://www.unikeyic.com/products/switch-mode-power-supply/pba100f-36-rt/11950568.html
PBA100F-36-TN | COSEL | 1: 198.1532 10: 189.3464 | 100.8W, 1, 85V(AC), 264V(AC), 240mV, 2.8A, 36V, Base Mount, 147.1mm × 32mm × 93mm |  |  |  | ITE (Commercial) | PBA100 | [7 empty] | 2.8 A | [8 empty] | 86% | [9 empty] | No | Not Applicable |  | Chassis Mount |  |  | 1 |  |  |  | -10°C ~ 71°C (With Derating) | [7 empty] | Box | [8 empty] | PBA (100W) | 5.79" L x 1.26" W x 3.66" H (147.1mm x 32.0mm x 93.0mm) |  |  |  | 85 ~ 264 VAC | - |  |  | 3 kV |  | 36V | - | - |  | 30 | https://www.unikeyic.com/media/datasheet/80/dc/87f0/80/d79b1e1a465257f3d4cb27eed39b30d7.pdf | https://www.unikeyic.com/products/switch-mode-power-supply/pba100f-36-tn/29002289.html
PBA100F-36-VN | COSEL | 1: 193.8116 10: 185.1978 | 100.8W, 1, 85V(AC), 264V(AC), 240mV, 2.8A, 36V, Base Mount, 147.1mm × 32mm × 93mm |  |  |  | ITE (Commercial) | PBA100 | [7 empty] | 2.8 A | [8 empty] | 86% | [9 empty] | No | Not Applicable |  | Chassis Mount |  |  | 1 |  |  |  | -10°C ~ 71°C (With Derating) | [7 empty] | Box | [5 empty] | 7049992 |  |  | PBA (100W) | 5.79" L x 1.26" W x 3.66" H (147.1mm x 32.0mm x 93.0mm) |  |  |  | 85 ~ 264 VAC | - |  |  | 3 kV |  | 36V | - | - |  | 30 | https://www.unikeyic.com/media/datasheet/80/dc/87f0/80/d79b1e1a465257f3d4cb27eed39b30d7.pdf | https://www.unikeyic.com/products/switch-mode-power-supply/pba100f-36-vn/28693399.html
PBA100F-3R3-CN1 | COSEL | 1: 226.5207 10: 216.4531 | DC-DC Converter, 66W, 1 Channel, 85V~264V AC In, 3.3V 20A Out, 40mV Ripple, Bracket Mount, 147.1mm × 32mm × 93mm |  |  |  | ITE (Commercial) | PBA100 | [7 empty] | 20 A | [8 empty] | 79% | [9 empty] | No | Not Applicable |  | Chassis Mount |  |  | 1 |  |  |  | -10°C ~ 71°C (With Derating) | [7 empty] | Box | [8 empty] | PBA (100W) | 5.79" L x 1.26" W x 3.66" H (147.1mm x 32.0mm x 93.0mm) |  |  |  | 85 ~ 264 VAC | - |  |  | 3 kV |  | 3.3V | - | - |  | 30 | https://www.unikeyic.com/media/datasheet/80/dc/87f0/80/d79b1e1a465257f3d4cb27eed39b30d7.pdf | https://www.unikeyic.com/products/switch-mode-power-supply/pba100f-3r3-cn1/11942988.html
PBA100F-3R3-RN1 | COSEL | 1: 220.0347 10: 210.2554 | 66W, 1-Phase, 85V(AC)-264V(AC), 40mV, 20A, 3.3V, Base Mount, 147.1mm × 32mm × 93mm |  |  |  | ITE (Commercial) | PBA100 | [7 empty] | 20 A | [8 empty] | 79% | [9 empty] | No | Not Applicable |  | Chassis Mount |  |  | 1 |  |  |  | -10°C ~ 71°C (With Derating) | [7 empty] | Box | [5 empty] | 7050013 |  |  | PBA (100W) | 5.79" L x 1.26" W x 3.66" H (147.1mm x 32.0mm x 93.0mm) |  |  |  | 85 ~ 264 VAC | - |  |  | 3 kV |  | 3.3V | - | - |  | 30 | https://www.unikeyic.com/media/datasheet/80/dc/87f0/80/d79b1e1a465257f3d4cb27eed39b30d7.pdf | https://www.unikeyic.com/products/switch-mode-power-supply/pba100f-3r3-rn1/29411931.html
PBA100F-3R3-RV | COSEL | 1: 191.8448 10: 183.3183 | 66W, 1-Ch, 85V(AC)-264V(AC), 40mV, 20A, 3.3V, Base Mount, 147.1mm × 32mm × 93mm |  |  |  | ITE (Commercial) | PBA100 | [7 empty] | 20 A | [8 empty] | 79% | [9 empty] | No | Not Applicable |  | Chassis Mount |  |  | 1 |  |  |  | -10°C ~ 71°C (With Derating) | [7 empty] | Box | [8 empty] | PBA (100W) | 5.79" L x 1.26" W x 3.66" H (147.1mm x 32.0mm x 93.0mm) |  |  |  | 85 ~ 264 VAC | - |  |  | 3 kV |  | 3.3V | - | - |  | 30 | https://www.unikeyic.com/media/datasheet/80/dc/87f0/80/d79b1e1a465257f3d4cb27eed39b30d7.pdf | https://www.unikeyic.com/products/switch-mode-power-supply/pba100f-3r3-rv/11524837.html
PBA100F-3R3-TN | COSEL | 1: 198.1532 10: 189.3464 | 66W 1 85V(AC) 264V(AC) 40mV 20A 3.3V base mount 147.1mm*32mm*93mm |  |  |  | ITE (Commercial) | PBA100 | [7 empty] | 20 A | [8 empty] | 79% | [9 empty] | No | Not Applicable |  | Chassis Mount |  |  | 1 |  |  |  | -10°C ~ 71°C (With Derating) | [7 empty] | Box | [5 empty] | 7050017 |  |  | PBA (100W) | 5.79" L x 1.26" W x 3.66" H (147.1mm x 32.0mm x 93.0mm) |  |  |  | 85 ~ 264 VAC | - |  |  | 3 kV |  | 3.3V | - | - |  | 30 | https://www.unikeyic.com/media/datasheet/80/dc/87f0/80/d79b1e1a465257f3d4cb27eed39b30d7.pdf | https://www.unikeyic.com/products/switch-mode-power-supply/pba100f-3r3-tn/28815981.html
PBA100F-48-CN1 | COSEL | 1: 226.5207 10: 216.4531 | 100.8W 1 85V(AC) 264V(AC) 240mV 2.1A 48V Base Mount 147.1mm × 32mm × 93mm |  |  |  | ITE (Commercial) | PBA100 | [7 empty] | 2.1 A | [8 empty] | 86% | [9 empty] | No | Not Applicable |  | Chassis Mount |  |  | 1 |  |  |  | -10°C ~ 71°C (With Derating) | [7 empty] | Box | [8 empty] | PBA (100W) | 5.79" L x 1.26" W x 3.66" H (147.1mm x 32.0mm x 93.0mm) |  |  |  | 85 ~ 264 VAC | - |  |  | 3 kV |  | 48V | - | - |  | 30 | https://www.unikeyic.com/media/datasheet/80/dc/87f0/80/d79b1e1a465257f3d4cb27eed39b30d7.pdf | https://www.unikeyic.com/products/switch-mode-power-supply/pba100f-48-cn1/29421308.html
PBA100F-48-EN | COSEL | 1: 195.556 10: 186.8647 | 100.8W 1 85V(AC) 264V(AC) 240mV 48V Bracket Mount 147.1mm × 32mm × 93mm |  |  |  | ITE (Commercial) | PBA100 | [7 empty] | 2.1 A | [8 empty] | 86% | [9 empty] | No | Not Applicable |  | Chassis Mount |  |  | 1 |  |  |  | -10°C ~ 71°C (With Derating) | [7 empty] | Box | [8 empty] | PBA (100W) | 5.79" L x 1.26" W x 3.66" H (147.1mm x 32.0mm x 93.0mm) |  |  |  | 85 ~ 264 VAC | - |  |  | 3 kV |  | 48V | - | - |  | 30 | https://www.unikeyic.com/media/datasheet/80/dc/87f0/80/d79b1e1a465257f3d4cb27eed39b30d7.pdf | https://www.unikeyic.com/products/switch-mode-power-supply/pba100f-48-en/28720844.html
PBA100F-5-CTN | COSEL | 1: 213.338 10: 203.8563 | 100W 1 85V(AC) 264V(AC) 40mV 20A 5V Base Mount 147.1mm × 32mm × 93mm |  |  |  | ITE (Commercial) | PBA100 | [7 empty] | 20 A | [8 empty] | 84% | [9 empty] | No | Not Applicable |  | Chassis Mount |  |  | 1 |  |  |  | -10°C ~ 71°C (With Derating) | [7 empty] | Box | [5 empty] | 7050049 |  |  | PBA (100W) | 5.79" L x 1.26" W x 3.66" H (147.1mm x 32.0mm x 93.0mm) |  |  |  | 85 ~ 264 VAC | - |  |  | 3 kV |  | 5V | - | - |  | 30 | https://www.unikeyic.com/media/datasheet/80/dc/87f0/80/d79b1e1a465257f3d4cb27eed39b30d7.pdf | https://www.unikeyic.com/products/switch-mode-power-supply/pba100f-5-ctn/28722463.html
PBA100F-5-T | COSEL | 1: 187.5188 10: 179.1846 | 100W 1 85V(AC) 264V(AC) 40mV 20A 5V base mount 147.1mm*32mm*93mm |  |  |  | ITE (Commercial) | PBA100 | [7 empty] | 20 A | [8 empty] | 84% | [9 empty] | No | Not Applicable |  | Chassis Mount |  |  | 1 |  |  |  | -10°C ~ 71°C (With Derating) | [7 empty] | Box | [8 empty] | PBA (100W) | 5.79" L x 1.26" W x 3.66" H (147.1mm x 32.0mm x 93.0mm) |  |  |  | 85 ~ 264 VAC | - |  |  | 3 kV |  | 5V | - | - |  | 30 | https://www.unikeyic.com/media/datasheet/80/dc/87f0/80/d79b1e1a465257f3d4cb27eed39b30d7.pdf | https://www.unikeyic.com/products/switch-mode-power-supply/pba100f-5-t/29330230.html
PBA100F-5-VN | COSEL | 1: 193.8116 10: 185.1978 | 100W 1 85V(AC) 264V(AC) 40mV 20A 5V Base Mount 147.1mm × 32mm × 93mm |  |  |  | ITE (Commercial) | PBA100 | [7 empty] | 20 A | [8 empty] | 84% | [9 empty] | No | Not Applicable |  | Chassis Mount |  |  | 1 |  |  |  | -10°C ~ 71°C (With Derating) | [7 empty] | Box | [5 empty] | 7050068 |  |  | PBA (100W) | 5.79" L x 1.26" W x 3.66" H (147.1mm x 32.0mm x 93.0mm) |  |  |  | 85 ~ 264 VAC | - |  |  | 3 kV |  | 5V | - | - |  | 30 | https://www.unikeyic.com/media/datasheet/80/dc/87f0/80/d79b1e1a465257f3d4cb27eed39b30d7.pdf | https://www.unikeyic.com/products/switch-mode-power-supply/pba100f-5-vn/11600609.html
PBA100F-9-EN | COSEL | 1: 195.556 10: 186.8647 | 94.5W 1 85V(AC) 264V(AC) 100mV 10.5A 9V base mount 147.1mm*32mm*93mm |  |  |  | ITE (Commercial) | PBA100 | [7 empty] | 10.5 A | [8 empty] | 82% | [9 empty] | No | Not Applicable |  | Chassis Mount |  |  | 1 |  |  |  | -10°C ~ 71°C (With Derating) | [7 empty] | Box | [8 empty] | PBA (100W) | 5.79" L x 1.26" W x 3.66" H (147.1mm x 32.0mm x 93.0mm) |  |  |  | 85 ~ 264 VAC | - |  |  | 3 kV |  | 9V | - | - |  | 30 | https://www.unikeyic.com/media/datasheet/80/dc/87f0/80/d79b1e1a465257f3d4cb27eed39b30d7.pdf | https://www.unikeyic.com/products/switch-mode-power-supply/pba100f-9-en/12200889.html
PBA10F-12-CN | COSEL | 1: 82.9894 10: 79.301 | 10.8W 1 85V(AC) 264V(AC) 100mV 900mA 12V base mount 68.1mm*31mm*78mm |  |  |  | ITE (Commercial) | PBA10 | [7 empty] | 900 mA | [8 empty] | 76% | [9 empty] | No | Not Applicable |  | Chassis Mount |  |  | 1 |  |  |  | -10°C ~ 71°C (With Derating) | [7 empty] | Box | [8 empty] | PBA (10W) | 2.68" L x 1.22" W x 3.07" H (68.1mm x 31.0mm x 78.0mm) |  |  |  | 85 ~ 264 VAC | - |  |  | 3 kV |  | 12V | - | - |  | 30 | https://www.unikeyic.com/media/datasheet/80/dc/87f0/80/d79b1e1a465257f3d4cb27eed39b30d7.pdf | https://www.unikeyic.com/products/switch-mode-power-supply/pba10f-12-cn/11859944.html
PBA10F-12-VN | COSEL | 1: 69.6271 10: 66.5326 | 10.8W 1 85V(AC) 264V(AC) 100mV 900mA 12V base mount 68.1mm*31mm*78mm |  |  |  | ITE (Commercial) | PBA10 | [7 empty] | 900 mA | [8 empty] | 76% | [9 empty] | No | Not Applicable |  | Chassis Mount |  |  | 1 |  |  |  | -10°C ~ 71°C (With Derating) | [7 empty] | Box | [8 empty] | PBA (10W) | 2.68" L x 1.22" W x 3.07" H (68.1mm x 31.0mm x 78.0mm) |  |  |  | 85 ~ 264 VAC | - |  |  | 3 kV |  | 12V | - | - |  | 30 | https://www.unikeyic.com/media/datasheet/80/dc/87f0/80/d79b1e1a465257f3d4cb27eed39b30d7.pdf | https://www.unikeyic.com/products/switch-mode-power-supply/pba10f-12-vn/11393625.html
PBA10F-5-EN1 | COSEL | 1: 81.8752 10: 78.2363 | 10W 1 85V(AC) 264V(AC) 40mV 2A 5V base mount 68.1mm*31mm*78mm |  |  |  | ITE (Commercial) | PBA10 | [7 empty] | 2 A | [8 empty] | 74% | [9 empty] | No | Not Applicable |  | Chassis Mount |  |  | 1 |  |  |  | -10°C ~ 71°C (With Derating) | [7 empty] | Box | [8 empty] | PBA (10W) | 2.68" L x 1.22" W x 3.07" H (68.1mm x 31.0mm x 78.0mm) |  |  |  | 85 ~ 264 VAC | - |  |  | 3 kV |  | 5V | - | - |  | 30 | https://www.unikeyic.com/media/datasheet/80/dc/87f0/80/d79b1e1a465257f3d4cb27eed39b30d7.pdf | https://www.unikeyic.com/products/switch-mode-power-supply/pba10f-5-en1/12077124.html
PBA1500F-15-C | COSEL | 1: 2179.7495 10: 2082.8717 | 1.5KW 1 85V(AC) 264V(AC) 120mV 100A 15V base mount 268mm*178.1mm*61mm |  |  |  | ITE (Commercial) | PBA1500 | [7 empty] | 100 A | [8 empty] | 86% | [9 empty] | No | Not Applicable |  | Chassis Mount |  |  | 1 |  |  |  | -20°C ~ 70°C (With Derating) | [7 empty] | Box | [5 empty] | 7050148 |  |  | PBA (1500W) | 10.55" L x 7.01" W x 2.40" H (268.0mm x 178.1mm x 61.0mm) |  |  |  | 85 ~ 264 VAC | - |  |  | 3 kV |  | 15V | - | - |  | 30 | https://www.unikeyic.com/media/datasheet/dd/32/ee5d/dd/280ccf640f7459dab91c90299a7a06b2.pdf | https://www.unikeyic.com/products/switch-mode-power-supply/pba1500f-15-c/11826257.html
PBA1500F-3R3-F1 | COSEL | 1: 2575.0548 10: 2460.608 | 990W, 1-Ch, 85V-264V AC In, 3.3V Out, 300A, 40mV, Base Mount, 268mm × 178.1mm × 61mm |  |  |  | ITE (Commercial) | PBA1500 | [7 empty] | 300 A | [8 empty] | 75% | [9 empty] | No | Not Applicable |  | Chassis Mount |  |  | 1 |  |  |  | -20°C ~ 70°C (With Derating) | [7 empty] | Box | [8 empty] | PBA (1500W) | 10.55" L x 7.01" W x 2.40" H (268.0mm x 178.1mm x 61.0mm) |  |  |  | 85 ~ 264 VAC | - |  |  | 3 kV |  | 3.3V | - | - |  | 30 | https://www.unikeyic.com/media/datasheet/dd/32/ee5d/dd/280ccf640f7459dab91c90299a7a06b2.pdf | https://www.unikeyic.com/products/switch-mode-power-supply/pba1500f-3r3-f1/28446641.html
PBA1500F-48-CF4 | COSEL | 1: 2206.2926 10: 2108.2351 | DC-DC Converter 1.68kW 85V~264VAC In, 300mV Out, 35A, 48V, Bracket Mount, 268mm × 178.1mm × 61mm |  |  |  | ITE (Commercial) | PBA1500 | [7 empty] | 35 A | [8 empty] | 87% | [9 empty] | No | Not Applicable |  | Chassis Mount |  |  | 1 |  |  |  | -20°C ~ 70°C (With Derating) | [7 empty] | Box |  | 1680W |  |  |  | 7050191 |  |  | PBA (1500W) | 10.55" L x 7.01" W x 2.40" H (268.0mm x 178.1mm x 61.0mm) |  |  |  | 85 ~ 264 VAC | - |  |  | 3 kV |  | 48V | - | - |  | 30 | https://www.unikeyic.com/media/datasheet/dd/32/ee5d/dd/280ccf640f7459dab91c90299a7a06b2.pdf | https://www.unikeyic.com/products/switch-mode-power-supply/pba1500f-48-cf4/12087708.html
PBA1500F-7R5-F4 | COSEL | 1: 2132.7766 10: 2037.9865 | 1.5kW 85VAC-264VAC 60mV 200A 7.5V Bracket Mount 268mm × 178.1mm × 61mm |  |  |  | ITE (Commercial) | PBA1500 | [7 empty] | 200 A | [8 empty] | 83% | [9 empty] | No | Not Applicable |  | Chassis Mount |  |  | 1 |  |  |  | -20°C ~ 70°C (With Derating) | [7 empty] | Box | [5 empty] | 7050215 |  |  | PBA (1500W) | 10.55" L x 7.01" W x 2.40" H (268.0mm x 178.1mm x 61.0mm) |  |  |  | 85 ~ 264 VAC | - |  |  | 3 kV |  | 7.5V | - | - |  | 30 | https://www.unikeyic.com/media/datasheet/dd/32/ee5d/dd/280ccf640f7459dab91c90299a7a06b2.pdf | https://www.unikeyic.com/products/switch-mode-power-supply/pba1500f-7r5-f4/28994723.html
PBA1500T-12 | COSEL | 1: 1484.7024 | 1.5KW 1 170V(AC) 264V(AC) 100mV 125A 12V base mount 268mm*178.1mm*61mm |  |  |  | ITE (Commercial) | PBA1500 | [7 empty] | 125 A | [8 empty] | 84% | [9 empty] | No | Not Applicable |  | Chassis Mount |  |  | 1 |  |  |  | -10°C ~ 70°C (With Derating) | [7 empty] | Box | [8 empty] | PBA (1500W) | 10.55" L x 7.01" W x 2.40" H (268.0mm x 178.1mm x 61.0mm) |  |  |  | 170 ~ 264 VAC | - |  |  | 3 kV |  | 12V | - | - |  | 2 | https://www.unikeyic.com/media/datasheet/dd/32/ee5d/dd/280ccf640f7459dab91c90299a7a06b2.pdf | https://www.unikeyic.com/products/switch-mode-power-supply/pba1500t-12/11516409.html
PBA1500T-24-CF3 | COSEL | 1: 2187.9292 10: 2090.6879 | 1.68kW, 170V AC, 264V AC, 150mV, 70A, 24V, Base Mount, 268mm × 178.1mm × 61mm |  |  |  | ITE (Commercial) | PBA1500 | [7 empty] | 70 A | [8 empty] | 87% | [9 empty] | No | Not Applicable |  | Chassis Mount |  |  | 1 |  |  |  | -10°C ~ 70°C (With Derating) | [7 empty] | Box | [8 empty] | PBA (1500W) | 10.55" L x 7.01" W x 2.40" H (268.0mm x 178.1mm x 61.0mm) |  |  |  | 170 ~ 264 VAC | - |  |  | 3 kV |  | 24V | - | - |  | 30 | https://www.unikeyic.com/media/datasheet/dd/32/ee5d/dd/280ccf640f7459dab91c90299a7a06b2.pdf | https://www.unikeyic.com/products/switch-mode-power-supply/pba1500t-24-cf3/11495428.html
PBA1500T-5-G | COSEL | 1: 2112.3488 10: 2018.4666 | 1.5KW 1 170V(AC) 264V(AC) 40mV 300A 5V base mount 268mm*178.1mm*61mm |  |  |  | ITE (Commercial) | PBA1500 | [7 empty] | 300 A | [8 empty] | 81% | [9 empty] | No | Not Applicable |  | Chassis Mount |  |  | 1 |  |  |  | -10°C ~ 70°C (With Derating) | [7 empty] | Box | [5 empty] | 7050246 |  |  | PBA (1500W) | 10.55" L x 7.01" W x 2.40" H (268.0mm x 178.1mm x 61.0mm) |  |  |  | 170 ~ 264 VAC | - |  |  | 3 kV |  | 5V | - | - |  | 30 | https://www.unikeyic.com/media/datasheet/dd/32/ee5d/dd/280ccf640f7459dab91c90299a7a06b2.pdf | https://www.unikeyic.com/products/switch-mode-power-supply/pba1500t-5-g/28523267.html
PBA150F-12-C | COSEL | 1: 241.204 10: 230.4838 | 156W 85V-264V AC 100mV 13A 12V Bracket Mount 167.9mm × 34mm × 93mm |  |  |  | ITE (Commercial) | PBA150 | [7 empty] | 13 A | [8 empty] | 86% | [9 empty] | No | Not Applicable |  | Chassis Mount |  |  | 1 |  |  |  | -10°C ~ 71°C (With Derating) | [7 empty] | Box | [5 empty] | 7050248 |  |  | PBA (150W) | 6.61" L x 1.34" W x 3.66" H (167.9mm x 34.0mm x 93.0mm) |  |  |  | 85 ~ 264 VAC | - |  |  | 3 kV |  | 12V | - | - |  | 30 | https://www.unikeyic.com/media/datasheet/80/dc/87f0/80/d79b1e1a465257f3d4cb27eed39b30d7.pdf | https://www.unikeyic.com/products/switch-mode-power-supply/pba150f-12-c/12260528.html
PBA150F-12-GN | COSEL | 1: 239.2527 10: 228.6193 | 156W 1 85V(AC) 264V(AC) 100mV 13A 12V Bracket Mount, 167.9mm × 34mm × 93mm |  |  |  | ITE (Commercial) | PBA150 | [7 empty] | 13 A | [8 empty] | 86% | [9 empty] | No | Not Applicable |  | Chassis Mount |  |  | 1 |  |  |  | -10°C ~ 71°C (With Derating) | [7 empty] | Box | [5 empty] | 7050260 |  |  | PBA (150W) | 6.61" L x 1.34" W x 3.66" H (167.9mm x 34.0mm x 93.0mm) |  |  |  | 85 ~ 264 VAC | - |  |  | 3 kV |  | 12V | - | - |  | 30 | https://www.unikeyic.com/media/datasheet/80/dc/87f0/80/d79b1e1a465257f3d4cb27eed39b30d7.pdf | https://www.unikeyic.com/products/switch-mode-power-supply/pba150f-12-gn/11991302.html
PBA150F-12-RN1 | COSEL | 1: 262.7792 10: 251.1001 | 156W 1 85V(AC) 264V(AC) 100mV 13A 12V base mount 167.9mm*34mm*93mm |  |  |  | ITE (Commercial) | PBA150 | [7 empty] | 13 A | [8 empty] | 86% | [9 empty] | No | Not Applicable |  | Chassis Mount |  |  | 1 |  |  |  | -10°C ~ 71°C (With Derating) | [7 empty] | Box | [5 empty] | 7050272 |  |  | PBA (150W) | 6.61" L x 1.34" W x 3.66" H (167.9mm x 34.0mm x 93.0mm) |  |  |  | 85 ~ 264 VAC | - |  |  | 3 kV |  | 12V | - | - |  | 30 | https://www.unikeyic.com/media/datasheet/80/dc/87f0/80/d79b1e1a465257f3d4cb27eed39b30d7.pdf | https://www.unikeyic.com/products/switch-mode-power-supply/pba150f-12-rn1/11750188.html
PBA150F-12-VN | COSEL | 1: 237.5415 10: 226.9841 | 156W 1 85V(AC) 264V(AC) 100mV 12V Bracket Mount 167.9mm × 34mm × 93mm |  |  |  | ITE (Commercial) | PBA150 | [7 empty] | 13 A | [8 empty] | 86% | [9 empty] | No | Not Applicable |  | Chassis Mount |  |  | 1 |  |  |  | -10°C ~ 71°C (With Derating) | [7 empty] | Box | [5 empty] | 7050278 |  |  | PBA (150W) | 6.61" L x 1.34" W x 3.66" H (167.9mm x 34.0mm x 93.0mm) |  |  |  | 85 ~ 264 VAC | - |  |  | 3 kV |  | 12V | - | - |  | 30 | https://www.unikeyic.com/media/datasheet/80/dc/87f0/80/d79b1e1a465257f3d4cb27eed39b30d7.pdf | https://www.unikeyic.com/products/switch-mode-power-supply/pba150f-12-vn/29153722.html
PBA150F-15-TN | COSEL | 1: 241.8655 10: 231.1159 | 150W 85V(AC) 264V(AC) 120mV 10A 15V Bracket Mount 167.9mm × 34mm × 93mm |  |  |  | ITE (Commercial) | PBA150 | [7 empty] | 10 A | [8 empty] | 87% | [9 empty] | No | Not Applicable |  | Chassis Mount |  |  | 1 |  |  |  | -10°C ~ 71°C (With Derating) | [7 empty] | Box | [8 empty] | PBA (150W) | 6.61" L x 1.34" W x 3.66" H (167.9mm x 34.0mm x 93.0mm) |  |  |  | 85 ~ 264 VAC | - |  |  | 3 kV |  | 15V | - | - |  | 30 | https://www.unikeyic.com/media/datasheet/80/dc/87f0/80/d79b1e1a465257f3d4cb27eed39b30d7.pdf | https://www.unikeyic.com/products/switch-mode-power-supply/pba150f-15-tn/11409803.html
PBA150F-24-CN | COSEL | 1: 252.6443 10: 241.4157 | 156W 1 85V(AC) 264V(AC) 150mV 6.5A 24V Base Mount 167.9mm × 34mm × 93mm |  |  |  | ITE (Commercial) | PBA150 | [7 empty] | 6.5 A | [8 empty] | 88% | [9 empty] | No | Not Applicable |  | Chassis Mount |  |  | 1 |  |  |  | -10°C ~ 71°C (With Derating) | [7 empty] | Box | [5 empty] | 7050314 |  |  | PBA (150W) | 6.61" L x 1.34" W x 3.66" H (167.9mm x 34.0mm x 93.0mm) |  |  |  | 85 ~ 264 VAC | - |  |  | 3 kV |  | 24V | - | - |  | 30 | https://www.unikeyic.com/media/datasheet/80/dc/87f0/80/d79b1e1a465257f3d4cb27eed39b30d7.pdf | https://www.unikeyic.com/products/switch-mode-power-supply/pba150f-24-cn/11906691.html
PBA150F-24-CRN | COSEL | 1: 261.2611 10: 249.6495 | Power Module, 156W, 85V-264V AC In, 24V DC Out, 6.5A, 150mV, Bracket Mount, 167.9mm × 34mm × 93mm |  |  |  | ITE (Commercial) | PBA150 | [7 empty] | 6.5 A | [8 empty] | 88% | [9 empty] | No | Not Applicable |  | Chassis Mount |  |  | 1 |  |  |  | -10°C ~ 71°C (With Derating) | [7 empty] | Box | [8 empty] | PBA (150W) | 6.61" L x 1.34" W x 3.66" H (167.9mm x 34.0mm x 93.0mm) |  |  |  | 85 ~ 264 VAC | - |  |  | 3 kV |  | 24V | - | - |  | 30 | https://www.unikeyic.com/media/datasheet/80/dc/87f0/80/d79b1e1a465257f3d4cb27eed39b30d7.pdf | https://www.unikeyic.com/products/switch-mode-power-supply/pba150f-24-crn/11561739.html
PBA150F-24-RV | COSEL | 1: 234.7336 10: 224.301 | 156W 85V(AC)-264V(AC) 150mV 6.5A 24V Bracket Mount 167.9mm × 34mm × 93mm |  |  |  | ITE (Commercial) | PBA150 | [7 empty] | 6.5 A | [8 empty] | 88% | [9 empty] | No | Not Applicable |  | Chassis Mount |  |  | 1 |  |  |  | -10°C ~ 71°C (With Derating) | [7 empty] | Box | [5 empty] | 7050343 |  |  | PBA (150W) | 6.61" L x 1.34" W x 3.66" H (167.9mm x 34.0mm x 93.0mm) |  |  |  | 85 ~ 264 VAC | - |  |  | 3 kV |  | 24V | - | - |  | 30 | https://www.unikeyic.com/media/datasheet/80/dc/87f0/80/d79b1e1a465257f3d4cb27eed39b30d7.pdf | https://www.unikeyic.com/products/switch-mode-power-supply/pba150f-24-rv/12498572.html
PBA150F-24-T | COSEL | 1: 230.4252 10: 220.1841 | 156W 85V(AC)-264V(AC) 150mV 6.5A 24V Bracket Mount 167.9mm × 34mm × 93mm |  |  |  | ITE (Commercial) | PBA150 | [7 empty] | 6.5 A | [8 empty] | 88% | [9 empty] | No | Not Applicable |  | Chassis Mount |  |  | 1 |  |  |  | -10°C ~ 71°C (With Derating) | [7 empty] | Box | [5 empty] | 7050344 |  |  | PBA (150W) | 6.61" L x 1.34" W x 3.66" H (167.9mm x 34.0mm x 93.0mm) |  |  |  | 85 ~ 264 VAC | - |  |  | 3 kV |  | 24V | - | - |  | 30 | https://www.unikeyic.com/media/datasheet/80/dc/87f0/80/d79b1e1a465257f3d4cb27eed39b30d7.pdf | https://www.unikeyic.com/products/switch-mode-power-supply/pba150f-24-t/28435248.html
PBA150F-36-CN | COSEL | 1: 252.6443 10: 241.4157 | 154.8W 1 85V(AC) 264V(AC) 240mV 4.3A 36V base mount 167.9mm*34mm*93mm |  |  |  | ITE (Commercial) | PBA150 | [7 empty] | 4.3 A | [8 empty] | 88% | [9 empty] | No | Not Applicable |  | Chassis Mount |  |  | 1 |  |  |  | -10°C ~ 71°C (With Derating) | [7 empty] | Box | [5 empty] | 7050351 |  |  | PBA (150W) | 6.61" L x 1.34" W x 3.66" H (167.9mm x 34.0mm x 93.0mm) |  |  |  | 85 ~ 264 VAC | - |  |  | 3 kV |  | 36V | - | - |  | 30 | https://www.unikeyic.com/media/datasheet/80/dc/87f0/80/d79b1e1a465257f3d4cb27eed39b30d7.pdf | https://www.unikeyic.com/products/switch-mode-power-supply/pba150f-36-cn/28363743.html
PBA150F-36-CN1 | COSEL | 1: 269.234 10: 257.2681 | Power Module 154.8W 1Ch 85V(AC) 264V(AC) 240mV 36V Base Mount 167.9mm × 34mm × 93mm |  |  |  | ITE (Commercial) | PBA150 | [7 empty] | 4.3 A | [8 empty] | 88% | [9 empty] | No | Not Applicable |  | Chassis Mount |  |  | 1 |  |  |  | -10°C ~ 71°C (With Derating) | [7 empty] | Box | [5 empty] | 7050352 |  |  | PBA (150W) | 6.61" L x 1.34" W x 3.66" H (167.9mm x 34.0mm x 93.0mm) |  |  |  | 85 ~ 264 VAC | - |  |  | 3 kV |  | 36V | - | - |  | 30 | https://www.unikeyic.com/media/datasheet/80/dc/87f0/80/d79b1e1a465257f3d4cb27eed39b30d7.pdf | https://www.unikeyic.com/products/switch-mode-power-supply/pba150f-36-cn1/28959918.html
PBA150F-36-RV | COSEL | 1: 234.7336 10: 224.301 | 154.8W 1 85VAC 264VAC 240mV 4.3A 36V Base Mount 167.9mm × 34mm × 93mm |  |  |  | ITE (Commercial) | PBA150 | [7 empty] | 4.3 A | [8 empty] | 88% | [9 empty] | No | Not Applicable |  | Chassis Mount |  |  | 1 |  |  |  | -10°C ~ 71°C (With Derating) | [7 empty] | Box | [5 empty] | 7050374 |  |  | PBA (150W) | 6.61" L x 1.34" W x 3.66" H (167.9mm x 34.0mm x 93.0mm) |  |  |  | 85 ~ 264 VAC | - |  |  | 3 kV |  | 36V | - | - |  | 30 | https://www.unikeyic.com/media/datasheet/80/dc/87f0/80/d79b1e1a465257f3d4cb27eed39b30d7.pdf | https://www.unikeyic.com/products/switch-mode-power-supply/pba150f-36-rv/11385770.html
PBA150F-3R3-K | COSEL | 1: 230.4252 10: 220.1841 | 99W 1-Channel, 85V AC, 264V AC, 30A, 3.3V, Base Mount, 167.9mm × 34mm × 93mm |  |  |  | ITE (Commercial) | PBA150 | [7 empty] | 30 A | [8 empty] | 82% | [9 empty] | No | Not Applicable |  | Chassis Mount |  |  | 1 |  |  |  | -10°C ~ 71°C (With Derating) | [7 empty] | Box | [5 empty] | 7050389 |  |  | PBA (150W) | 6.61" L x 1.34" W x 3.66" H (167.9mm x 34.0mm x 93.0mm) |  |  |  | 85 ~ 264 VAC | - |  |  | 3 kV |  | 3.3V | - | - |  | 30 | https://www.unikeyic.com/media/datasheet/80/dc/87f0/80/d79b1e1a465257f3d4cb27eed39b30d7.pdf | https://www.unikeyic.com/products/switch-mode-power-supply/pba150f-3r3-k/12444049.html
PBA150F-3R3-RT | COSEL | 1: 239.0576 10: 228.4328 | 99W 1 Ch 85V(AC) 264V(AC) 40mV 30A 3.3V Base Mount 167.9mm × 34mm × 93mm |  |  |  | ITE (Commercial) | PBA150 | [7 empty] | 30 A | [8 empty] | 82% | [9 empty] | No | Not Applicable |  | Chassis Mount |  |  | 1 |  |  |  | -10°C ~ 71°C (With Derating) | [7 empty] | Box | [5 empty] | 7050398 |  |  | PBA (150W) | 6.61" L x 1.34" W x 3.66" H (167.9mm x 34.0mm x 93.0mm) |  |  |  | 85 ~ 264 VAC | - |  |  | 3 kV |  | 3.3V | - | - |  | 30 | https://www.unikeyic.com/media/datasheet/80/dc/87f0/80/d79b1e1a465257f3d4cb27eed39b30d7.pdf | https://www.unikeyic.com/products/switch-mode-power-supply/pba150f-3r3-rt/29207384.html
PBA150F-48-RN | COSEL | 1: 246.1739 10: 235.2328 | 158.4W 1 85V(AC) 264V(AC) 240mV 3.3A 48V base mount 167.9mm*34mm*93mm |  |  |  | ITE (Commercial) | PBA150 | [7 empty] | 3.3 A | [8 empty] | 88% | [9 empty] | No | Not Applicable |  | Chassis Mount |  |  | 1 |  |  |  | -10°C ~ 71°C (With Derating) | [7 empty] | Box | [5 empty] | 7050427 |  |  | PBA (150W) | 6.61" L x 1.34" W x 3.66" H (167.9mm x 34.0mm x 93.0mm) |  |  |  | 85 ~ 264 VAC | - |  |  | 3 kV |  | 48V | - | - |  | 30 | https://www.unikeyic.com/media/datasheet/80/dc/87f0/80/d79b1e1a465257f3d4cb27eed39b30d7.pdf | https://www.unikeyic.com/products/switch-mode-power-supply/pba150f-48-rn/11471196.html
PBA150F-48-VN | COSEL | 1: 237.5415 10: 226.9841 | 158.4W 1 85V(AC) 264V(AC) 240mV 48V base mount 167.9mm*34mm*93mm |  |  |  | ITE (Commercial) | PBA150 | [7 empty] | 3.3 A | [8 empty] | 88% | [9 empty] | No | Not Applicable |  | Chassis Mount |  |  | 1 |  |  |  | -10°C ~ 71°C (With Derating) | [7 empty] | Box | [5 empty] | 7050436 |  |  | PBA (150W) | 6.61" L x 1.34" W x 3.66" H (167.9mm x 34.0mm x 93.0mm) |  |  |  | 85 ~ 264 VAC | - |  |  | 3 kV |  | 48V | - | - |  | 30 | https://www.unikeyic.com/media/datasheet/80/dc/87f0/80/d79b1e1a465257f3d4cb27eed39b30d7.pdf | https://www.unikeyic.com/products/switch-mode-power-supply/pba150f-48-vn/28829219.html
PBA150F-5-CVN | COSEL | 1: 252.6443 10: 241.4157 | 150W 1-Phase 85VAC 264VAC 40mV 30A 5V Base Mount 167.9mm × 34mm × 93mm |  |  |  | ITE (Commercial) | PBA150 | [7 empty] | 30 A | [8 empty] | 86% | [9 empty] | No | Not Applicable |  | Chassis Mount |  |  | 1 |  |  |  | -10°C ~ 71°C (With Derating) | [7 empty] | Box | [5 empty] | 7050445 |  |  | PBA (150W) | 6.61" L x 1.34" W x 3.66" H (167.9mm x 34.0mm x 93.0mm) |  |  |  | 85 ~ 264 VAC | - |  |  | 3 kV |  | 5V | - | - |  | 30 | https://www.unikeyic.com/media/datasheet/80/dc/87f0/80/d79b1e1a465257f3d4cb27eed39b30d7.pdf | https://www.unikeyic.com/products/switch-mode-power-supply/pba150f-5-cvn/11815777.html
PBA150F-5-TN | COSEL | 1: 241.8655 10: 231.1159 | 150W 1-Phase 85VAC 264VAC 40mV 30A 5V Base Mount 167.9mm × 34mm × 93mm |  |  |  | ITE (Commercial) | PBA150 | [7 empty] | 30 A | [8 empty] | 86% | [9 empty] | No | Not Applicable |  | Chassis Mount |  |  | 1 |  |  |  | -10°C ~ 71°C (With Derating) | [7 empty] | Box | [5 empty] | 7050468 |  |  | PBA (150W) | 6.61" L x 1.34" W x 3.66" H (167.9mm x 34.0mm x 93.0mm) |  |  |  | 85 ~ 264 VAC | - |  |  | 3 kV |  | 5V | - | - |  | 30 | https://www.unikeyic.com/media/datasheet/80/dc/87f0/80/d79b1e1a465257f3d4cb27eed39b30d7.pdf | https://www.unikeyic.com/products/switch-mode-power-supply/pba150f-5-tn/11820517.html
PBA150F-5-V | COSEL | 1: 226.0856 10: 216.0373 | 150W 1 85V(AC) 264V(AC) 40mV 30A 5V base mount 167.9mm*34mm*93mm |  |  |  | ITE (Commercial) | PBA150 | [7 empty] | 30 A | [8 empty] | 86% | [9 empty] | No | Not Applicable |  | Chassis Mount |  |  | 1 |  |  |  | -10°C ~ 71°C (With Derating) | [7 empty] | Box | [5 empty] | 7050469 |  |  | PBA (150W) | 6.61" L x 1.34" W x 3.66" H (167.9mm x 34.0mm x 93.0mm) |  |  |  | 85 ~ 264 VAC | - |  |  | 3 kV |  | 5V | - | - |  | 30 | https://www.unikeyic.com/media/datasheet/80/dc/87f0/80/d79b1e1a465257f3d4cb27eed39b30d7.pdf | https://www.unikeyic.com/products/switch-mode-power-supply/pba150f-5-v/28438807.html
PBA150F-9-C | COSEL | 1: 241.204 10: 230.4838 | 150.3W 1 85V(AC) 264V(AC) 100mV 16.7A 9V base mount 167.9mm*34mm*93mm |  |  |  | ITE (Commercial) | PBA150 | [7 empty] | 16.7 A | [8 empty] | 85% | [9 empty] | No | Not Applicable |  | Chassis Mount |  |  | 1 |  |  |  | -10°C ~ 71°C (With Derating) | [7 empty] | Box | [5 empty] | 7050472 |  |  | PBA (150W) | 6.61" L x 1.34" W x 3.66" H (167.9mm x 34.0mm x 93.0mm) |  |  |  | 85 ~ 264 VAC | - |  |  | 3 kV |  | 9V | - | - |  | 30 | https://www.unikeyic.com/media/datasheet/80/dc/87f0/80/d79b1e1a465257f3d4cb27eed39b30d7.pdf | https://www.unikeyic.com/products/switch-mode-power-supply/pba150f-9-c/28682153.html
PBA150F-9-CN | COSEL | 1: 252.6443 10: 241.4157 | 150.3W 1 85V(AC) 264V(AC) 100mV 16.7A 9V Base Mount 167.9mm × 34mm × 93mm |  |  |  | ITE (Commercial) | PBA150 | [7 empty] | 16.7 A | [8 empty] | 85% | [9 empty] | No | Not Applicable |  | Chassis Mount |  |  | 1 |  |  |  | -10°C ~ 71°C (With Derating) | [7 empty] | Box | [5 empty] | 7050474 |  |  | PBA (150W) | 6.61" L x 1.34" W x 3.66" H (167.9mm x 34.0mm x 93.0mm) |  |  |  | 85 ~ 264 VAC | - |  |  | 3 kV |  | 9V | - | - |  | 30 | https://www.unikeyic.com/media/datasheet/80/dc/87f0/80/d79b1e1a465257f3d4cb27eed39b30d7.pdf | https://www.unikeyic.com/products/switch-mode-power-supply/pba150f-9-cn/11794844.html
PBA150F-9-GN | COSEL | 1: 239.2527 10: 228.6193 | 150.3W 1 85V(AC) 264V(AC) 100mV 16.7A 9V Base Mount 167.9mm × 34mm × 93mm |  |  |  | ITE (Commercial) | PBA150 | [7 empty] | 16.7 A | [8 empty] | 85% | [9 empty] | No | Not Applicable |  | Chassis Mount |  |  | 1 |  |  |  | -10°C ~ 71°C (With Derating) | [7 empty] | Box | [5 empty] | 7050479 |  |  | PBA (150W) | 6.61" L x 1.34" W x 3.66" H (167.9mm x 34.0mm x 93.0mm) |  |  |  | 85 ~ 264 VAC | - |  |  | 3 kV |  | 9V | - | - |  | 30 | https://www.unikeyic.com/media/datasheet/80/dc/87f0/80/d79b1e1a465257f3d4cb27eed39b30d7.pdf | https://www.unikeyic.com/products/switch-mode-power-supply/pba150f-9-gn/29431677.html
PBA15F-12-CT | COSEL | 1: 93.8326 10: 89.6622 | 15.6W 1 85V(AC) 264V(AC) 100mV 1.3A 12V Bracket Mount 85.1mm × 31mm × 78mm |  |  |  | ITE (Commercial) | PBA15 | [7 empty] | 1.3 A | [8 empty] | 78% | [9 empty] | No | Not Applicable |  | Chassis Mount |  |  | 1 |  |  |  | -10°C ~ 71°C (With Derating) | [7 empty] | Box | [5 empty] | 7050496 |  |  | PBA (15W) | 3.35" L x 1.22" W x 3.07" H (85.1mm x 31.0mm x 78.0mm) |  |  |  | 85 ~ 264 VAC | - |  |  | 3 kV |  | 12V | - | - |  | 30 | https://www.unikeyic.com/media/datasheet/80/dc/87f0/80/d79b1e1a465257f3d4cb27eed39b30d7.pdf | https://www.unikeyic.com/products/switch-mode-power-supply/pba15f-12-ct/12395241.html
PBA15F-12-EN | COSEL | 1: 85.1826 10: 81.3967 | 15.6W 1 85V(AC) 264V(AC) 100mV 1.3A 12V Bracket Mount 85.1mm × 31mm × 78mm |  |  |  | ITE (Commercial) | PBA15 | [7 empty] | 1.3 A | [8 empty] | 78% | [9 empty] | No | Not Applicable |  | Chassis Mount |  |  | 1 |  |  |  | -10°C ~ 71°C (With Derating) | [7 empty] | Box | [8 empty] | PBA (15W) | 3.35" L x 1.22" W x 3.07" H (85.1mm x 31.0mm x 78.0mm) |  |  |  | 85 ~ 264 VAC | - |  |  | 3 kV |  | 12V | - | - |  | 30 | https://www.unikeyic.com/media/datasheet/80/dc/87f0/80/d79b1e1a465257f3d4cb27eed39b30d7.pdf | https://www.unikeyic.com/products/switch-mode-power-supply/pba15f-12-en/11696330.html
PBA15F-12-G | COSEL | 1: 77.8732 10: 74.4121 | 15.6W, 85V(AC), 264V(AC), 100mV, 1.3A, 12V, Base Mount, 85.1mm × 31mm × 78mm |  |  |  | ITE (Commercial) | PBA15 | [7 empty] | 1.3 A | [8 empty] | 78% | [9 empty] | No | Not Applicable |  | Chassis Mount |  |  | 1 |  |  |  | -10°C ~ 71°C (With Derating) | [7 empty] | Box | [8 empty] | PBA (15W) | 3.35" L x 1.22" W x 3.07" H (85.1mm x 31.0mm x 78.0mm) |  |  |  | 85 ~ 264 VAC | - |  |  | 3 kV |  | 12V | - | - |  | 30 | https://www.unikeyic.com/media/datasheet/80/dc/87f0/80/d79b1e1a465257f3d4cb27eed39b30d7.pdf | https://www.unikeyic.com/products/switch-mode-power-supply/pba15f-12-g/12404438.html
PBA15F-12-VN | COSEL | 1: 83.4088 10: 79.7019 | 15.6W, 85V(AC), 264V(AC), 100mV, 1.3A, 12V, Base Mount, 85.1mm × 31mm × 78mm |  |  |  | ITE (Commercial) | PBA15 | [7 empty] | 1.3 A | [8 empty] | 78% | [9 empty] | No | Not Applicable |  | Chassis Mount |  |  | 1 |  |  |  | -10°C ~ 71°C (With Derating) | [7 empty] | Box | [5 empty] | 7050511 |  |  | PBA (15W) | 3.35" L x 1.22" W x 3.07" H (85.1mm x 31.0mm x 78.0mm) |  |  |  | 85 ~ 264 VAC | - |  |  | 3 kV |  | 12V | - | - |  | 30 | https://www.unikeyic.com/media/datasheet/80/dc/87f0/80/d79b1e1a465257f3d4cb27eed39b30d7.pdf | https://www.unikeyic.com/products/switch-mode-power-supply/pba15f-12-vn/28962523.html
PBA15F-15-EN | COSEL | 1: 85.1826 10: 81.3967 | 15W 1 85V(AC) 264V(AC) 120mV 1A 15V base mount 85.1mm*31mm*78mm |  |  |  | ITE (Commercial) | PBA15 | [7 empty] | 1 A | [8 empty] | 80% | [9 empty] | No | Not Applicable |  | Chassis Mount |  |  | 1 |  |  |  | -10°C ~ 71°C (With Derating) | [7 empty] | Box | [8 empty] | PBA (15W) | 3.35" L x 1.22" W x 3.07" H (85.1mm x 31.0mm x 78.0mm) |  |  |  | 85 ~ 264 VAC | - |  |  | 3 kV |  | 15V | - | - |  | 30 | https://www.unikeyic.com/media/datasheet/80/dc/87f0/80/d79b1e1a465257f3d4cb27eed39b30d7.pdf | https://www.unikeyic.com/products/switch-mode-power-supply/pba15f-15-en/12529516.html
PBA15F-15-G | COSEL | 1: 77.8732 10: 74.4121 | 15W 1-Ch 85VAC-264VAC In 120mV 1A Out 15V Base Mount 85.1mm × 31mm × 78mm |  |  |  | ITE (Commercial) | PBA15 | [7 empty] | 1 A | [8 empty] | 80% | [9 empty] | No | Not Applicable |  | Chassis Mount |  |  | 1 |  |  |  | -10°C ~ 71°C (With Derating) | [7 empty] | Box | [8 empty] | PBA (15W) | 3.35" L x 1.22" W x 3.07" H (85.1mm x 31.0mm x 78.0mm) |  |  |  | 85 ~ 264 VAC | - |  |  | 3 kV |  | 15V | - | - |  | 30 | https://www.unikeyic.com/media/datasheet/80/dc/87f0/80/d79b1e1a465257f3d4cb27eed39b30d7.pdf | https://www.unikeyic.com/products/switch-mode-power-supply/pba15f-15-g/29039661.html
PBA15F-15-GN | COSEL | 1: 85.1826 10: 81.3967 | 15W 1 85V(AC) 264V(AC) 120mV 1A 15V base mount 85.1mm*31mm*78mm |  |  |  | ITE (Commercial) | PBA15 | [7 empty] | 1 A | [8 empty] | 80% | [9 empty] | No | Not Applicable |  | Chassis Mount |  |  | 1 |  |  |  | -10°C ~ 71°C (With Derating) | [7 empty] | Box | [5 empty] | 7050518 |  |  | PBA (15W) | 3.35" L x 1.22" W x 3.07" H (85.1mm x 31.0mm x 78.0mm) |  |  |  | 85 ~ 264 VAC | - |  |  | 3 kV |  | 15V | - | - |  | 30 | https://www.unikeyic.com/media/datasheet/80/dc/87f0/80/d79b1e1a465257f3d4cb27eed39b30d7.pdf | https://www.unikeyic.com/products/switch-mode-power-supply/pba15f-15-gn/12386445.html
PBA15F-48-E | COSEL | 1: 77.8732 10: 74.4121 | 16.8W 1 85V(AC) 264V(AC) 240mV 350mA 48V base mount 85.1mm*31mm*78mm |  |  |  | ITE (Commercial) | PBA15 | [7 empty] | 350 mA | [8 empty] | 78% | [9 empty] | No | Not Applicable |  | Chassis Mount |  |  | 1 |  |  |  | -10°C ~ 71°C (With Derating) | [7 empty] | Box | [8 empty] | PBA (15W) | 3.35" L x 1.22" W x 3.07" H (85.1mm x 31.0mm x 78.0mm) |  |  |  | 85 ~ 264 VAC | - |  |  | 3 kV |  | 48V | - | - |  | 30 | https://www.unikeyic.com/media/datasheet/80/dc/87f0/80/d79b1e1a465257f3d4cb27eed39b30d7.pdf | https://www.unikeyic.com/products/switch-mode-power-supply/pba15f-48-e/11781207.html
PBA15F-48-V | COSEL | 1: 76.0995 10: 72.7173 | DC-DC Converter 16.8W 1 Ch 85V-264V AC In 48V DC Out 350mA 240mV Base Mount 85.1mm × 31mm × 78mm |  |  |  | ITE (Commercial) | PBA15 | [7 empty] | 350 mA | [8 empty] | 78% | [9 empty] | No | Not Applicable |  | Chassis Mount |  |  | 1 |  |  |  | -10°C ~ 71°C (With Derating) | [7 empty] | Box | [5 empty] | 7050573 |  |  | PBA (15W) | 3.35" L x 1.22" W x 3.07" H (85.1mm x 31.0mm x 78.0mm) |  |  |  | 85 ~ 264 VAC | - |  |  | 3 kV |  | 48V | - | - |  | 30 | https://www.unikeyic.com/media/datasheet/80/dc/87f0/80/d79b1e1a465257f3d4cb27eed39b30d7.pdf | https://www.unikeyic.com/products/switch-mode-power-supply/pba15f-48-v/28966123.html
PBA15F-9-G | COSEL | 1: 77.8732 10: 74.4121 | 15.3W 85V(AC) 264V(AC) 100mV 1.7A 9V Bracket Mount 85.1mm × 31mm × 78mm |  |  |  | ITE (Commercial) | PBA15 | [7 empty] | 1.7 A | [8 empty] | 77% | [9 empty] | No | Not Applicable |  | Chassis Mount |  |  | 1 |  |  |  | -10°C ~ 71°C (With Derating) | [7 empty] | Box | [8 empty] | PBA (15W) | 3.35" L x 1.22" W x 3.07" H (85.1mm x 31.0mm x 78.0mm) |  |  |  | 85 ~ 264 VAC | - |  |  | 3 kV |  | 9V | - | - |  | 30 | https://www.unikeyic.com/media/datasheet/80/dc/87f0/80/d79b1e1a465257f3d4cb27eed39b30d7.pdf | https://www.unikeyic.com/products/switch-mode-power-supply/pba15f-9-g/28888287.html
PBA15F-9-V | COSEL | 1: 76.0995 10: 72.7173 | 15.3W 1 85V(AC) 264V(AC) 100mV 1.7A 9V base mount 85.1mm*31mm*78mm |  |  |  | ITE (Commercial) | PBA15 | [7 empty] | 1.7 A | [8 empty] | 77% | [9 empty] | No | Not Applicable |  | Chassis Mount |  |  | 1 |  |  |  | -10°C ~ 71°C (With Derating) | [7 empty] | Box | [5 empty] | 7050613 |  |  | PBA (15W) | 3.35" L x 1.22" W x 3.07" H (85.1mm x 31.0mm x 78.0mm) |  |  |  | 85 ~ 264 VAC | - |  |  | 3 kV |  | 9V | - | - |  | 30 | https://www.unikeyic.com/media/datasheet/80/dc/87f0/80/d79b1e1a465257f3d4cb27eed39b30d7.pdf | https://www.unikeyic.com/products/switch-mode-power-supply/pba15f-9-v/11756147.html
PBA15F-9-VN | COSEL | 1: 83.4088 10: 79.7019 | AC-DC Converter 15.3W 1 85V AC 264V AC 100mV 1.7A 9V Base Mount 85.1mm × 31mm × 78mm |  |  |  | ITE (Commercial) | PBA15 | [7 empty] | 1.7 A | [8 empty] | 77% | [9 empty] | No | Not Applicable |  | Chassis Mount |  |  | 1 |  |  |  | -10°C ~ 71°C (With Derating) | [7 empty] | Box | [8 empty] | PBA (15W) | 3.35" L x 1.22" W x 3.07" H (85.1mm x 31.0mm x 78.0mm) |  |  |  | 85 ~ 264 VAC | - |  |  | 3 kV |  | 9V | - | - |  | 30 | https://www.unikeyic.com/media/datasheet/80/dc/87f0/80/d79b1e1a465257f3d4cb27eed39b30d7.pdf | https://www.unikeyic.com/products/switch-mode-power-supply/pba15f-9-vn/28870780.html
PBA300F-12-UF3 | COSEL | 1: 551.7795 10: 527.2559 | 324W 1 85V(AC) 264V(AC) 100mV 27A 12V base mount 169.9mm*102.1mm*41.9mm |  |  |  | ITE (Commercial) | PBA300 | [7 empty] | 27 A | [8 empty] | 81% | [9 empty] | No | Not Applicable |  | Chassis Mount |  |  | 1 |  |  |  | -20°C ~ 70°C (With Derating) | [7 empty] | Box | [8 empty] | PBA (300W) | 6.69" L x 4.02" W x 1.65" H (169.9mm x 102.1mm x 41.9mm) |  |  |  | 85 ~ 264 VAC | - |  |  | 3 kV |  | 12V | - | - |  | 30 | https://www.unikeyic.com/media/datasheet/dd/32/ee5d/dd/280ccf640f7459dab91c90299a7a06b2.pdf | https://www.unikeyic.com/products/switch-mode-power-supply/pba300f-12-uf3/29379174.html
PBA300F-15-CF3 | COSEL | 1: 587.7141 10: 561.5934 | 330W 1 85V(AC) 264V(AC) 120mV 22A 15V Base Mount 169.9mm × 102.1mm × 41.9mm |  |  |  | ITE (Commercial) | PBA300 | [7 empty] | 22 A | [8 empty] | 81% | [9 empty] | No | Not Applicable |  | Chassis Mount |  |  | 1 |  |  |  | -20°C ~ 70°C (With Derating) | [7 empty] | Box | [8 empty] | PBA (300W) | 6.69" L x 4.02" W x 1.65" H (169.9mm x 102.1mm x 41.9mm) |  |  |  | 85 ~ 264 VAC | - |  |  | 3 kV |  | 15V | - | - |  | 30 | https://www.unikeyic.com/media/datasheet/dd/32/ee5d/dd/280ccf640f7459dab91c90299a7a06b2.pdf | https://www.unikeyic.com/products/switch-mode-power-supply/pba300f-15-cf3/11409912.html
PBA300F-24-CN1 | COSEL | 1: 613.8551 10: 586.5727 | 336W 1 85V(AC) 264V(AC) 150mV 14A 24V base mount 169.9mm*102.1mm*41.9mm |  |  |  | ITE (Commercial) | PBA300 | [7 empty] | 14 A | [8 empty] | 82% | [9 empty] | No | Not Applicable |  | Chassis Mount |  |  | 1 |  |  |  | -20°C ~ 70°C (With Derating) | [7 empty] | Box | [8 empty] | PBA (300W) | 6.69" L x 4.02" W x 1.65" H (169.9mm x 102.1mm x 41.9mm) |  |  |  | 85 ~ 264 VAC | - |  |  | 3 kV |  | 24V | - | - |  | 30 | https://www.unikeyic.com/media/datasheet/dd/32/ee5d/dd/280ccf640f7459dab91c90299a7a06b2.pdf | https://www.unikeyic.com/products/switch-mode-power-supply/pba300f-24-cn1/28455505.html
PBA300F-36-C | COSEL | 1: 579.2592 10: 553.5143 | 324W 1 85V(AC) 264V(AC) 150mV 9A 36V base mount 169.9mm*102.1mm*41.9mm |  |  |  | ITE (Commercial) | PBA300 | [7 empty] | 9 A | [8 empty] | 84% | [9 empty] | No | Not Applicable |  | Chassis Mount |  |  | 1 |  |  |  | -20°C ~ 70°C (With Derating) | [7 empty] | Box | [5 empty] | 7050658 |  |  | PBA (300W) | 6.69" L x 4.02" W x 1.65" H (169.9mm x 102.1mm x 41.9mm) |  |  |  | 85 ~ 264 VAC | - |  |  | 3 kV |  | 36V | - | - |  | 30 | https://www.unikeyic.com/media/datasheet/dd/32/ee5d/dd/280ccf640f7459dab91c90299a7a06b2.pdf | https://www.unikeyic.com/products/switch-mode-power-supply/pba300f-36-c/12082742.html
PBA300F-36-CF4 | COSEL | 1: 606.6901 10: 579.7261 | 324W 1 85V(AC) 264V(AC) 150mV 9A 36V base mount 169.9mm*102.1mm*41.9mm |  |  |  | ITE (Commercial) | PBA300 | [7 empty] | 9 A | [8 empty] | 84% | [9 empty] | No | Not Applicable |  | Chassis Mount |  |  | 1 |  |  |  | -20°C ~ 70°C (With Derating) | [7 empty] | Box | [8 empty] | PBA (300W) | 6.69" L x 4.02" W x 1.65" H (169.9mm x 102.1mm x 41.9mm) |  |  |  | 85 ~ 264 VAC | - |  |  | 3 kV |  | 36V | - | - |  | 30 | https://www.unikeyic.com/media/datasheet/dd/32/ee5d/dd/280ccf640f7459dab91c90299a7a06b2.pdf | https://www.unikeyic.com/products/switch-mode-power-supply/pba300f-36-cf4/11962302.html
PBA300F-36-F4 | COSEL | 1: 564.4783 10: 539.3904 | 324W 1 85V(AC) 264V(AC) 150mV 9A 36V base mount 169.9mm*102.1mm*41.9mm |  |  |  | ITE (Commercial) | PBA300 | [7 empty] | 9 A | [8 empty] | 84% | [9 empty] | No | Not Applicable |  | Chassis Mount |  |  | 1 |  |  |  | -20°C ~ 70°C (With Derating) | [7 empty] | Box | [5 empty] | 7050662 |  |  | PBA (300W) | 6.69" L x 4.02" W x 1.65" H (169.9mm x 102.1mm x 41.9mm) |  |  |  | 85 ~ 264 VAC | - |  |  | 3 kV |  | 36V | - | - |  | 30 | https://www.unikeyic.com/media/datasheet/dd/32/ee5d/dd/280ccf640f7459dab91c90299a7a06b2.pdf | https://www.unikeyic.com/products/switch-mode-power-supply/pba300f-36-f4/28990462.html
PBA300F-3R3-N1 | COSEL | 1: 571.659 10: 546.2519 | 198W 1 85V(AC) 264V(AC) 40mV 60A 3.3V base mount 169.9mm*102.1mm*41.9mm |  |  |  | ITE (Commercial) | PBA300 | [7 empty] | 60 A | [8 empty] | 71% | [9 empty] | No | Not Applicable |  | Chassis Mount |  |  | 1 |  |  |  | -20°C ~ 70°C (With Derating) | [7 empty] | Box | [5 empty] | 7050675 |  |  | PBA (300W) | 6.69" L x 4.02" W x 1.65" H (169.9mm x 102.1mm x 41.9mm) |  |  |  | 85 ~ 264 VAC | - |  |  | 3 kV |  | 3.3V | - | - |  | 30 | https://www.unikeyic.com/media/datasheet/dd/32/ee5d/dd/280ccf640f7459dab91c90299a7a06b2.pdf | https://www.unikeyic.com/products/switch-mode-power-supply/pba300f-3r3-n1/11633525.html
PBA300F-48-UD43.3 | COSEL | 1: 545.4379 10: 521.1962 | 336W 1 85V(AC) 264V(AC) 7A 48V base mount 169.9mm*102.1mm*41.9mm |  |  |  | ITE (Commercial) | PBA300 | [7 empty] | 7 A | [8 empty] | 82% | [9 empty] | No | Not Applicable |  | Chassis Mount |  |  | 1 |  |  |  | -20°C ~ 70°C (With Derating) | [7 empty] | Box | [8 empty] | PBA (300W) | 6.69" L x 4.02" W x 1.65" H (169.9mm x 102.1mm x 41.9mm) |  |  |  | 85 ~ 264 VAC | - |  |  | 3 kV |  | 48V | - | - |  | 30 | https://www.unikeyic.com/media/datasheet/dd/32/ee5d/dd/280ccf640f7459dab91c90299a7a06b2.pdf | https://www.unikeyic.com/products/switch-mode-power-supply/pba300f-48-ud43-3/11701416.html
PBA300F-5-F4 | COSEL | 1: 564.4783 10: 539.3904 | 300W 1 85V(AC) 264V(AC) 40mV 60A 5V Base Mount 169.9mm × 102.1mm × 41.9mm |  |  |  | ITE (Commercial) | PBA300 | [7 empty] | 60 A | [8 empty] | 77% | [9 empty] | No | Not Applicable |  | Chassis Mount |  |  | 1 |  |  |  | -20°C ~ 70°C (With Derating) | [7 empty] | Box | [5 empty] | 7050697 |  |  | PBA (300W) | 6.69" L x 4.02" W x 1.65" H (169.9mm x 102.1mm x 41.9mm) |  |  |  | 85 ~ 264 VAC | - |  |  | 3 kV |  | 5V | - | - |  | 30 | https://www.unikeyic.com/media/datasheet/dd/32/ee5d/dd/280ccf640f7459dab91c90299a7a06b2.pdf | https://www.unikeyic.com/products/switch-mode-power-supply/pba300f-5-f4/29289823.html
PBA300F-7R5-N1 | COSEL | 1: 571.659 10: 546.2519 | 300W 1 85V(AC) 264V(AC) 60mV 40A 7.5V base mount 169.9mm*102.1mm*41.9mm |  |  |  | ITE (Commercial) | PBA300 | [7 empty] | 40 A | [8 empty] | 79% | [9 empty] | No | Not Applicable |  | Chassis Mount |  |  | 1 |  |  |  | -20°C ~ 70°C (With Derating) | [7 empty] | Box | [8 empty] | PBA (300W) | 6.69" L x 4.02" W x 1.65" H (169.9mm x 102.1mm x 41.9mm) |  |  |  | 85 ~ 264 VAC | - |  |  | 3 kV |  | 7.5V | - | - |  | 30 | https://www.unikeyic.com/media/datasheet/dd/32/ee5d/dd/280ccf640f7459dab91c90299a7a06b2.pdf | https://www.unikeyic.com/products/switch-mode-power-supply/pba300f-7r5-n1/28689468.html
PBA300F-7R5-U | COSEL | 1: 543.3227 10: 519.175 | 300W 1 85V(AC) 264V(AC) 60mV 40A 7.5V base mount 169.9mm*102.1mm*41.9mm |  |  |  | ITE (Commercial) | PBA300 | [7 empty] | 40 A | [8 empty] | 79% | [9 empty] | No | Not Applicable |  | Chassis Mount |  |  | 1 |  |  |  | -20°C ~ 70°C (With Derating) | [7 empty] | Box | [5 empty] | 7050713 |  |  | PBA (300W) | 6.69" L x 4.02" W x 1.65" H (169.9mm x 102.1mm x 41.9mm) |  |  |  | 85 ~ 264 VAC | - |  |  | 3 kV |  | 7.5V | - | - |  | 30 | https://www.unikeyic.com/media/datasheet/dd/32/ee5d/dd/280ccf640f7459dab91c90299a7a06b2.pdf | https://www.unikeyic.com/products/switch-mode-power-supply/pba300f-7r5-u/29182896.html
PBA30F-12-G | COSEL | 1: 97.3663 10: 93.0389 | 30W 1 85V(AC) 264V(AC) 100mV 2.5A 12V base mount 103.1mm*31mm*78mm |  |  |  | ITE (Commercial) | PBA30 | [7 empty] | 2.5 A | [8 empty] | 78% | [9 empty] | No | Not Applicable |  | Chassis Mount |  |  | 1 |  |  |  | -10°C ~ 71°C (With Derating) | [7 empty] | Box | [5 empty] | 7050724 |  |  | PBA (30W) | 4.06" L x 1.22" W x 3.07" H (103.1mm x 31.0mm x 78.0mm) |  |  |  | 85 ~ 264 VAC | - |  |  | 3 kV |  | 12V | - | - |  | 30 | https://www.unikeyic.com/media/datasheet/80/dc/87f0/80/d79b1e1a465257f3d4cb27eed39b30d7.pdf | https://www.unikeyic.com/products/switch-mode-power-supply/pba30f-12-g/11932440.html
PBA30F-12-T | COSEL | 1: 99.9966 10: 95.5523 | 30W, 1, 85V(AC), 264V(AC), 100mV, 2.5A, 12V, Base Mount, 103.1mm × 31mm × 78mm |  |  |  | ITE (Commercial) | PBA30 | [7 empty] | 2.5 A | [8 empty] | 78% | [9 empty] | No | Not Applicable |  | Chassis Mount |  |  | 1 |  |  |  | -10°C ~ 71°C (With Derating) | [7 empty] | Box | [5 empty] | 7050730 |  |  | PBA (30W) | 4.06" L x 1.22" W x 3.07" H (103.1mm x 31.0mm x 78.0mm) |  |  |  | 85 ~ 264 VAC | - |  |  | 3 kV |  | 12V | - | - |  | 30 | https://www.unikeyic.com/media/datasheet/80/dc/87f0/80/d79b1e1a465257f3d4cb27eed39b30d7.pdf | https://www.unikeyic.com/products/switch-mode-power-supply/pba30f-12-t/12116247.html
PBA30F-15-D13.8 | COSEL | 1: 97.7858 10: 93.4398 | 30W 1 85V(AC) 264V(AC) 2A 15V base mount 103.1mm*31mm*78mm |  |  |  | ITE (Commercial) | PBA30 | [7 empty] | 2 A | [8 empty] | 81% | [9 empty] | No | Not Applicable |  | Chassis Mount |  |  | 1 |  |  |  | -10°C ~ 71°C (With Derating) | [7 empty] | Box | [5 empty] | 7050737 |  |  | PBA (30W) | 4.06" L x 1.22" W x 3.07" H (103.1mm x 31.0mm x 78.0mm) |  |  |  | 85 ~ 264 VAC | - |  |  | 3 kV |  | 15V | - | - |  | 30 | https://www.unikeyic.com/media/datasheet/80/dc/87f0/80/d79b1e1a465257f3d4cb27eed39b30d7.pdf | https://www.unikeyic.com/products/switch-mode-power-supply/pba30f-15-d13-8/12103077.html
PBA30F-15-V | COSEL | 1: 95.5906 10: 91.3422 | 30W 1 85V(AC) 264V(AC) 120mV 2A 15V Bracket Mount 103.1mm × 31mm × 78mm |  |  |  | ITE (Commercial) | PBA30 | [7 empty] | 2 A | [8 empty] | 81% | [9 empty] | No | Not Applicable |  | Chassis Mount |  |  | 1 |  |  |  | -10°C ~ 71°C (With Derating) | [7 empty] | Box | [8 empty] | PBA (30W) | 4.06" L x 1.22" W x 3.07" H (103.1mm x 31.0mm x 78.0mm) |  |  |  | 85 ~ 264 VAC | - |  |  | 3 kV |  | 15V | - | - |  | 30 | https://www.unikeyic.com/media/datasheet/80/dc/87f0/80/d79b1e1a465257f3d4cb27eed39b30d7.pdf | https://www.unikeyic.com/products/switch-mode-power-supply/pba30f-15-v/29406057.html
PBA30F-24-T | COSEL | 1: 99.9966 10: 95.5523 | 31.2W 1 85V(AC) 264V(AC) 1.3A 24V base mount 103.1mm*31mm*78mm |  |  |  | ITE (Commercial) | PBA30 | [7 empty] | 1.3 A | [8 empty] | 81% | [9 empty] | No | Not Applicable |  | Chassis Mount |  |  | 1 |  |  |  | -10°C ~ 71°C (With Derating) | [7 empty] | Box | [8 empty] | PBA (30W) | 4.06" L x 1.22" W x 3.07" H (103.1mm x 31.0mm x 78.0mm) |  |  |  | 85 ~ 264 VAC | - |  |  | 3 kV |  | 24V | - | - |  | 30 | https://www.unikeyic.com/media/datasheet/80/dc/87f0/80/d79b1e1a465257f3d4cb27eed39b30d7.pdf | https://www.unikeyic.com/products/switch-mode-power-supply/pba30f-24-t/28653178.html
PBA30F-3R3-TN | COSEL | 1: 108.4027 10: 103.5848 | 19.8W 1 85V(AC) 264V(AC) 40mV 6A 3.3V base mount 103.1mm*31mm*78mm |  |  |  | ITE (Commercial) | PBA30 | [7 empty] | 6 A | [8 empty] | 69% | [9 empty] | No | Not Applicable |  | Chassis Mount |  |  | 1 |  |  |  | -10°C ~ 71°C (With Derating) | [7 empty] | Box | [8 empty] | PBA (30W) | 4.06" L x 1.22" W x 3.07" H (103.1mm x 31.0mm x 78.0mm) |  |  |  | 85 ~ 264 VAC | - |  |  | 3 kV |  | 3.3V | - | - |  | 30 | https://www.unikeyic.com/media/datasheet/80/dc/87f0/80/d79b1e1a465257f3d4cb27eed39b30d7.pdf | https://www.unikeyic.com/products/switch-mode-power-supply/pba30f-3r3-tn/11476609.html
PBA30F-3R3-VN | COSEL | 1: 103.9812 10: 99.3597 | 19.8W 1 85V(AC) 264V(AC) 40mV 6A 3.3V base mount 103.1mm*31mm*78mm |  |  |  | ITE (Commercial) | PBA30 | [7 empty] | 6 A | [8 empty] | 69% | [9 empty] | No | Not Applicable |  | Chassis Mount |  |  | 1 |  |  |  | -10°C ~ 71°C (With Derating) | [7 empty] | Box | [8 empty] | PBA (30W) | 4.06" L x 1.22" W x 3.07" H (103.1mm x 31.0mm x 78.0mm) |  |  |  | 85 ~ 264 VAC | - |  |  | 3 kV |  | 3.3V | - | - |  | 30 | https://www.unikeyic.com/media/datasheet/80/dc/87f0/80/d79b1e1a465257f3d4cb27eed39b30d7.pdf | https://www.unikeyic.com/products/switch-mode-power-supply/pba30f-3r3-vn/28621220.html
PBA30F-48-EN | COSEL | 1: 105.7412 10: 101.0415 | Power Module, 31.2W 1-Ch 85V-264VAC In 240mV/650mA/48V Out Bracket Mount 103.1mm x 31mm x 78mm |  |  |  | ITE (Commercial) | PBA30 | [7 empty] | 650 mA | [8 empty] | 81% | [9 empty] | No | Not Applicable |  | Chassis Mount |  |  | 1 |  |  |  | -10°C ~ 71°C (With Derating) | [7 empty] | Box | [8 empty] | PBA (30W) | 4.06" L x 1.22" W x 3.07" H (103.1mm x 31.0mm x 78.0mm) |  |  |  | 85 ~ 264 VAC | - |  |  | 3 kV |  | 48V | - | - |  | 30 | https://www.unikeyic.com/media/datasheet/80/dc/87f0/80/d79b1e1a465257f3d4cb27eed39b30d7.pdf | https://www.unikeyic.com/products/switch-mode-power-supply/pba30f-48-en/11475198.html
PBA30F-48-V | COSEL | 1: 95.5906 10: 91.3422 | 31.2W 1 85V(AC) 264V(AC) 240mV 650mA 48V Base Mount 103.1mm × 31mm × 78mm |  |  |  | ITE (Commercial) | PBA30 | [7 empty] | 650 mA | [8 empty] | 81% | [9 empty] | No | Not Applicable |  | Chassis Mount |  |  | 1 |  |  |  | -10°C ~ 71°C (With Derating) | [7 empty] | Box | [5 empty] | 7050803 |  |  | PBA (30W) | 4.06" L x 1.22" W x 3.07" H (103.1mm x 31.0mm x 78.0mm) |  |  |  | 85 ~ 264 VAC | - |  |  | 3 kV |  | 48V | - | - |  | 30 | https://www.unikeyic.com/media/datasheet/80/dc/87f0/80/d79b1e1a465257f3d4cb27eed39b30d7.pdf | https://www.unikeyic.com/products/switch-mode-power-supply/pba30f-48-v/28978141.html
PBA30F-5-T | COSEL | 1: 99.9966 10: 95.5523 | 30W 85V(AC)~264V(AC) 40mV 6A 5V Bracket Mount 103.1mm × 31mm × 78mm |  |  |  | ITE (Commercial) | PBA30 | [7 empty] | 6 A | [8 empty] | 77% | [9 empty] | No | Not Applicable |  | Chassis Mount |  |  | 1 |  |  |  | -10°C ~ 71°C (With Derating) | [7 empty] | Box | [8 empty] | PBA (30W) | 4.06" L x 1.22" W x 3.07" H (103.1mm x 31.0mm x 78.0mm) |  |  |  | 85 ~ 264 VAC | - |  |  | 3 kV |  | 5V | - | - |  | 30 | https://www.unikeyic.com/media/datasheet/80/dc/87f0/80/d79b1e1a465257f3d4cb27eed39b30d7.pdf | https://www.unikeyic.com/products/switch-mode-power-supply/pba30f-5-t/28543899.html
PBA30F-9-EN | COSEL | 1: 105.7412 10: 101.0415 | 30.6W 1 85V(AC) 264V(AC) 100mV 3.4A 9V Bracket Mount 103.1mm × 31mm × 78mm |  |  |  | ITE (Commercial) | PBA30 | [7 empty] | 3.4 A | [8 empty] | 77% | [9 empty] | No | Not Applicable |  | Chassis Mount |  |  | 1 |  |  |  | -10°C ~ 71°C (With Derating) | [7 empty] | Box | [5 empty] | 7050834 |  |  | PBA (30W) | 4.06" L x 1.22" W x 3.07" H (103.1mm x 31.0mm x 78.0mm) |  |  |  | 85 ~ 264 VAC | - |  |  | 3 kV |  | 9V | - | - |  | 30 | https://www.unikeyic.com/media/datasheet/80/dc/87f0/80/d79b1e1a465257f3d4cb27eed39b30d7.pdf | https://www.unikeyic.com/products/switch-mode-power-supply/pba30f-9-en/11798970.html
PBA50F-12-T | COSEL | 1: 139.9976 10: 133.7755 | 51.6W, 1 Ch, 85V(AC), 264V(AC), 100mV, 4.3A, 12V, Base Mount, 119.9mm × 31mm × 82mm |  |  |  | ITE (Commercial) | PBA50 | [7 empty] | 4.3 A | [8 empty] | 82% | [9 empty] | No | Not Applicable |  | Chassis Mount |  |  | 1 |  |  |  | -10°C ~ 71°C (With Derating) | [7 empty] | Box | [8 empty] | PBA (50W) | 4.72" L x 1.22" W x 3.23" H (119.9mm x 31.0mm x 82.0mm) |  |  |  | 85 ~ 264 VAC | - |  |  | 3 kV |  | 12V | - | - |  | 30 | https://www.unikeyic.com/media/datasheet/80/dc/87f0/80/d79b1e1a465257f3d4cb27eed39b30d7.pdf | https://www.unikeyic.com/products/switch-mode-power-supply/pba50f-12-t/29325473.html
PBA50F-15-C | COSEL | 1: 148.7607 10: 142.1491 | 52.5W, 1, 85V(AC), 264V(AC), 120mV, 3.5A, 15V, Base Mount, 119.9mm × 31mm × 82mm |  |  |  | ITE (Commercial) | PBA50 | [7 empty] | 3.5 A | [8 empty] | 83% | [9 empty] | No | Not Applicable |  | Chassis Mount |  |  | 1 |  |  |  | -10°C ~ 71°C (With Derating) | [7 empty] | Box | [5 empty] | 7050876 |  |  | PBA (50W) | 4.72" L x 1.22" W x 3.23" H (119.9mm x 31.0mm x 82.0mm) |  |  |  | 85 ~ 264 VAC | - |  |  | 3 kV |  | 15V | - | - |  | 30 | https://www.unikeyic.com/media/datasheet/80/dc/87f0/80/d79b1e1a465257f3d4cb27eed39b30d7.pdf | https://www.unikeyic.com/products/switch-mode-power-supply/pba50f-15-c/12472049.html
PBA50F-15-VN | COSEL | 1: 144.3704 10: 137.9539 | 52.5W, 1, 85V(AC), 264V(AC), 120mV, 3.5A, 15V, Base Mount, 119.9mm × 31mm × 82mm |  |  |  | ITE (Commercial) | PBA50 | [7 empty] | 3.5 A | [8 empty] | 83% | [9 empty] | No | Not Applicable |  | Chassis Mount |  |  | 1 |  |  |  | -10°C ~ 71°C (With Derating) | [7 empty] | Box | [8 empty] | PBA (50W) | 4.72" L x 1.22" W x 3.23" H (119.9mm x 31.0mm x 82.0mm) |  |  |  | 85 ~ 264 VAC | - |  |  | 3 kV |  | 15V | - | - |  | 30 | https://www.unikeyic.com/media/datasheet/80/dc/87f0/80/d79b1e1a465257f3d4cb27eed39b30d7.pdf | https://www.unikeyic.com/products/switch-mode-power-supply/pba50f-15-vn/28503137.html
PBA50F-36-CN | COSEL | 1: 157.4575 10: 150.4595 | 50.4W, 85V-264V AC, 240mV, 1.4A, 36V, Base Mount, 119.9mm × 31mm × 82mm |  |  |  | ITE (Commercial) | PBA50 | [7 empty] | 1.4 A | [8 empty] | 85% | [9 empty] | No | Not Applicable |  | Chassis Mount |  |  | 1 |  |  |  | -10°C ~ 71°C (With Derating) | [7 empty] | Box | [8 empty] | PBA (50W) | 4.72" L x 1.22" W x 3.23" H (119.9mm x 31.0mm x 82.0mm) |  |  |  | 85 ~ 264 VAC | - |  |  | 3 kV |  | 36V | - | - |  | 30 | https://www.unikeyic.com/media/datasheet/80/dc/87f0/80/d79b1e1a465257f3d4cb27eed39b30d7.pdf | https://www.unikeyic.com/products/switch-mode-power-supply/pba50f-36-cn/29030627.html
PBA50F-36-CT | COSEL | 1: 153.116 10: 146.3108 | 50.4W 1 85V(AC) 264V(AC) 240mV 36V base mount 119.9mm*31mm*82mm |  |  |  | ITE (Commercial) | PBA50 | [7 empty] | 1.4 A | [8 empty] | 85% | [9 empty] | No | Not Applicable |  | Chassis Mount |  |  | 1 |  |  |  | -10°C ~ 71°C (With Derating) | [7 empty] | Box | [5 empty] | 7050945 |  |  | PBA (50W) | 4.72" L x 1.22" W x 3.23" H (119.9mm x 31.0mm x 82.0mm) |  |  |  | 85 ~ 264 VAC | - |  |  | 3 kV |  | 36V | - | - |  | 30 | https://www.unikeyic.com/media/datasheet/80/dc/87f0/80/d79b1e1a465257f3d4cb27eed39b30d7.pdf | https://www.unikeyic.com/products/switch-mode-power-supply/pba50f-36-ct/29101752.html
PBA50F-36-E | COSEL | 1: 137.3517 10: 131.2472 | 50.4W 85V AC 264V AC 240mV 36V Bracket Mount 119.9mm × 31mm × 82mm |  |  |  | ITE (Commercial) | PBA50 | [7 empty] | 1.4 A | [8 empty] | 85% | [9 empty] | No | Not Applicable |  | Chassis Mount |  |  | 1 |  |  |  | -10°C ~ 71°C (With Derating) | [7 empty] | Box | [8 empty] | PBA (50W) | 4.72" L x 1.22" W x 3.23" H (119.9mm x 31.0mm x 82.0mm) |  |  |  | 85 ~ 264 VAC | - |  |  | 3 kV |  | 36V | - | - |  | 30 | https://www.unikeyic.com/media/datasheet/80/dc/87f0/80/d79b1e1a465257f3d4cb27eed39b30d7.pdf | https://www.unikeyic.com/products/switch-mode-power-supply/pba50f-36-e/28554763.html
PBA50F-36-EN | COSEL | 1: 146.1129 10: 139.6189 | 50.4W 1-Channel AC/DC Converter, 85V-264V AC In, 240mV Out, 36V, Bracket Mount, 119.9mm × 31mm × 82mm |  |  |  | ITE (Commercial) | PBA50 | [7 empty] | 1.4 A | [8 empty] | 85% | [9 empty] | No | Not Applicable |  | Chassis Mount |  |  | 1 |  |  |  | -10°C ~ 71°C (With Derating) | [7 empty] | Box | [8 empty] | PBA (50W) | 4.72" L x 1.22" W x 3.23" H (119.9mm x 31.0mm x 82.0mm) |  |  |  | 85 ~ 264 VAC | - |  |  | 3 kV |  | 36V | - | - |  | 30 | https://www.unikeyic.com/media/datasheet/80/dc/87f0/80/d79b1e1a465257f3d4cb27eed39b30d7.pdf | https://www.unikeyic.com/products/switch-mode-power-supply/pba50f-36-en/12482046.html
PBA50F-36-R | COSEL | 1: 144.3704 10: 137.9539 | 50.4W 1 85V(AC) 264V(AC) 240mV 1.4A 36V base mount 119.9mm*31mm*82mm |  |  |  | ITE (Commercial) | PBA50 | [7 empty] | 1.4 A | [8 empty] | 85% | [9 empty] | No | Not Applicable |  | Chassis Mount |  |  | 1 |  |  |  | -10°C ~ 71°C (With Derating) | [7 empty] | Box | [5 empty] | 7050956 |  |  | PBA (50W) | 4.72" L x 1.22" W x 3.23" H (119.9mm x 31.0mm x 82.0mm) |  |  |  | 85 ~ 264 VAC | - |  |  | 3 kV |  | 36V | - | - |  | 30 | https://www.unikeyic.com/media/datasheet/80/dc/87f0/80/d79b1e1a465257f3d4cb27eed39b30d7.pdf | https://www.unikeyic.com/products/switch-mode-power-supply/pba50f-36-r/29404883.html
PBA50F-3R3-GN | COSEL | 1: 146.1129 10: 139.6189 | 33W 1 85V(AC) 264V(AC) 40mV 10A 3.3V base mount 119.9mm*31mm*82mm |  |  |  | ITE (Commercial) | PBA50 | [7 empty] | 10 A | [8 empty] | 76% | [9 empty] | No | Not Applicable |  | Chassis Mount |  |  | 1 |  |  |  | -10°C ~ 71°C (With Derating) | [7 empty] | Box | [8 empty] | PBA (50W) | 4.72" L x 1.22" W x 3.23" H (119.9mm x 31.0mm x 82.0mm) |  |  |  | 85 ~ 264 VAC | - |  |  | 3 kV |  | 3.3V | - | - |  | 30 | https://www.unikeyic.com/media/datasheet/80/dc/87f0/80/d79b1e1a465257f3d4cb27eed39b30d7.pdf | https://www.unikeyic.com/products/switch-mode-power-supply/pba50f-3r3-gn/12139024.html
PBA50F-3R3-RT | COSEL | 1: 148.7607 10: 142.1491 | DC-DC Converter 33W 1CH 85VAC 264VAC 40mV 10A 3.3V Bracket Mount 119.9mm × 31mm × 82mm |  |  |  | ITE (Commercial) | PBA50 | [7 empty] | 10 A | [8 empty] | 76% | [9 empty] | No | Not Applicable |  | Chassis Mount |  |  | 1 |  |  |  | -10°C ~ 71°C (With Derating) | [7 empty] | Box | [5 empty] | 7050984 |  |  | PBA (50W) | 4.72" L x 1.22" W x 3.23" H (119.9mm x 31.0mm x 82.0mm) |  |  |  | 85 ~ 264 VAC | - |  |  | 3 kV |  | 3.3V | - | - |  | 30 | https://www.unikeyic.com/media/datasheet/80/dc/87f0/80/d79b1e1a465257f3d4cb27eed39b30d7.pdf | https://www.unikeyic.com/products/switch-mode-power-supply/pba50f-3r3-rt/28837393.html
PBA50F-48-CN1 | COSEL | 1: 177.0795 10: 169.2093 | 52.8W 1 85V(AC) 264V(AC) 240mV 1.1A 48V base mount 119.9mm*31mm*82mm |  |  |  | ITE (Commercial) | PBA50 | [7 empty] | 1.1 A | [8 empty] | 85% | [9 empty] | No | Not Applicable |  | Chassis Mount |  |  | 1 |  |  |  | -10°C ~ 71°C (With Derating) | [7 empty] | Box | [5 empty] | 7050993 |  |  | PBA (50W) | 4.72" L x 1.22" W x 3.23" H (119.9mm x 31.0mm x 82.0mm) |  |  |  | 85 ~ 264 VAC | - |  |  | 3 kV |  | 48V | - | - |  | 30 | https://www.unikeyic.com/media/datasheet/80/dc/87f0/80/d79b1e1a465257f3d4cb27eed39b30d7.pdf | https://www.unikeyic.com/products/switch-mode-power-supply/pba50f-48-cn1/12095226.html
PBA50F-48-EN | COSEL | 1: 146.1129 10: 139.6189 | 52.8W 1 85V(AC) 264V(AC) 240mV 1.1A 48V Bracket Mount 119.9mm × 31mm × 82mm |  |  |  | ITE (Commercial) | PBA50 | [7 empty] | 1.1 A | [8 empty] | 85% | [9 empty] | No | Not Applicable |  | Chassis Mount |  |  | 1 |  |  |  | -10°C ~ 71°C (With Derating) | [7 empty] | Box | [8 empty] | PBA (50W) | 4.72" L x 1.22" W x 3.23" H (119.9mm x 31.0mm x 82.0mm) |  |  |  | 85 ~ 264 VAC | - |  |  | 3 kV |  | 48V | - | - |  | 30 | https://www.unikeyic.com/media/datasheet/80/dc/87f0/80/d79b1e1a465257f3d4cb27eed39b30d7.pdf | https://www.unikeyic.com/products/switch-mode-power-supply/pba50f-48-en/12404356.html
PBA50F-48-G | COSEL | 1: 137.3517 10: 131.2472 | 52.8W 1 85V(AC) 264V(AC) 240mV 1.1A 48V base mount 119.9mm*31mm*82mm |  |  |  | ITE (Commercial) | PBA50 | [7 empty] | 1.1 A | [8 empty] | 85% | [9 empty] | No | Not Applicable |  | Chassis Mount |  |  | 1 |  |  |  | -10°C ~ 71°C (With Derating) | [7 empty] | Box | [8 empty] | PBA (50W) | 4.72" L x 1.22" W x 3.23" H (119.9mm x 31.0mm x 82.0mm) |  |  |  | 85 ~ 264 VAC | - |  |  | 3 kV |  | 48V | - | - |  | 30 | https://www.unikeyic.com/media/datasheet/80/dc/87f0/80/d79b1e1a465257f3d4cb27eed39b30d7.pdf | https://www.unikeyic.com/products/switch-mode-power-supply/pba50f-48-g/12543547.html
PBA50F-48-RN | COSEL | 1: 153.116 10: 146.3108 | Power Module, Bracket Mount, 52.8W 1-Phase 85V-264V AC 240mV 1.1A 48V 119.9mm × 31mm × 82mm |  |  |  | ITE (Commercial) | PBA50 | [7 empty] | 1.1 A | [8 empty] | 85% | [9 empty] | No | Not Applicable |  | Chassis Mount |  |  | 1 |  |  |  | -10°C ~ 71°C (With Derating) | [7 empty] | Box | [5 empty] | 7051005 |  |  | PBA (50W) | 4.72" L x 1.22" W x 3.23" H (119.9mm x 31.0mm x 82.0mm) |  |  |  | 85 ~ 264 VAC | - |  |  | 3 kV |  | 48V | - | - |  | 30 | https://www.unikeyic.com/media/datasheet/80/dc/87f0/80/d79b1e1a465257f3d4cb27eed39b30d7.pdf | https://www.unikeyic.com/products/switch-mode-power-supply/pba50f-48-rn/29142642.html
PBA50F-48-RN1 | COSEL | 1: 172.7223 10: 165.0458 | 52.8W 1 85V(AC) 264V(AC) 240mV 1.1A 48V base mount 119.9mm*31mm*82mm |  |  |  | ITE (Commercial) | PBA50 | [7 empty] | 1.1 A | [8 empty] | 85% | [9 empty] | No | Not Applicable |  | Chassis Mount |  |  | 1 |  |  |  | -10°C ~ 71°C (With Derating) | [7 empty] | Box | [8 empty] | PBA (50W) | 4.72" L x 1.22" W x 3.23" H (119.9mm x 31.0mm x 82.0mm) |  |  |  | 85 ~ 264 VAC | - |  |  | 3 kV |  | 48V | - | - |  | 30 | https://www.unikeyic.com/media/datasheet/80/dc/87f0/80/d79b1e1a465257f3d4cb27eed39b30d7.pdf | https://www.unikeyic.com/products/switch-mode-power-supply/pba50f-48-rn1/29035800.html
PBA50F-48-RV | COSEL | 1: 144.3704 10: 137.9539 | 52.8W 1 85V(AC) 264V(AC) 240mV 48V base mount 119.9mm*31mm*82mm |  |  |  | ITE (Commercial) | PBA50 | [7 empty] | 1.1 A | [8 empty] | 85% | [9 empty] | No | Not Applicable |  | Chassis Mount |  |  | 1 |  |  |  | -10°C ~ 71°C (With Derating) | [7 empty] | Box | [8 empty] | PBA (50W) | 4.72" L x 1.22" W x 3.23" H (119.9mm x 31.0mm x 82.0mm) |  |  |  | 85 ~ 264 VAC | - |  |  | 3 kV |  | 48V | - | - |  | 30 | https://www.unikeyic.com/media/datasheet/80/dc/87f0/80/d79b1e1a465257f3d4cb27eed39b30d7.pdf | https://www.unikeyic.com/products/switch-mode-power-supply/pba50f-48-rv/28838721.html
PBA50F-5-CEN | COSEL | 1: 159.2332 10: 152.1562 | 50W 1 Ch 85V(AC) 264V(AC) 40mV 10A 5V Base Mount 119.9mm × 31mm × 82mm |  |  |  | ITE (Commercial) | PBA50 | [7 empty] | 10 A | [8 empty] | 82% | [9 empty] | No | Not Applicable |  | Chassis Mount |  |  | 1 |  |  |  | -10°C ~ 71°C (With Derating) | [7 empty] | Box | [8 empty] | PBA (50W) | 4.72" L x 1.22" W x 3.23" H (119.9mm x 31.0mm x 82.0mm) |  |  |  | 85 ~ 264 VAC | - |  |  | 3 kV |  | 5V | - | - |  | 30 | https://www.unikeyic.com/media/datasheet/80/dc/87f0/80/d79b1e1a465257f3d4cb27eed39b30d7.pdf | https://www.unikeyic.com/products/switch-mode-power-supply/pba50f-5-cen/11987574.html
PBA50F-5-CGN | COSEL | 1: 159.2332 10: 152.1562 | 50W 1 85V(AC) 264V(AC) 40mV 10A 5V Base Mount, 119.9mm × 31mm × 82mm |  |  |  | ITE (Commercial) | PBA50 | [7 empty] | 10 A | [8 empty] | 82% | [9 empty] | No | Not Applicable |  | Chassis Mount |  |  | 1 |  |  |  | -10°C ~ 71°C (With Derating) | [7 empty] | Box | [8 empty] | PBA (50W) | 4.72" L x 1.22" W x 3.23" H (119.9mm x 31.0mm x 82.0mm) |  |  |  | 85 ~ 264 VAC | - |  |  | 3 kV |  | 5V | - | - |  | 30 | https://www.unikeyic.com/media/datasheet/80/dc/87f0/80/d79b1e1a465257f3d4cb27eed39b30d7.pdf | https://www.unikeyic.com/products/switch-mode-power-supply/pba50f-5-cgn/12158436.html
PBA50F-5-RT | COSEL | 1: 148.7607 10: 142.1491 | 50W 1 Ch 85V(AC) 264V(AC) 40mV 10A 5V Base Mount 119.9mm × 31mm × 82mm |  |  |  | ITE (Commercial) | PBA50 | [7 empty] | 10 A | [8 empty] | 82% | [9 empty] | No | Not Applicable |  | Chassis Mount |  |  | 1 |  |  |  | -10°C ~ 71°C (With Derating) | [7 empty] | Box | [8 empty] | PBA (50W) | 4.72" L x 1.22" W x 3.23" H (119.9mm x 31.0mm x 82.0mm) |  |  |  | 85 ~ 264 VAC | - |  |  | 3 kV |  | 5V | - | - |  | 30 | https://www.unikeyic.com/media/datasheet/80/dc/87f0/80/d79b1e1a465257f3d4cb27eed39b30d7.pdf | https://www.unikeyic.com/products/switch-mode-power-supply/pba50f-5-rt/11863650.html
PBA50F-9-R | COSEL | 1: 144.3704 10: 137.9539 | 50.4W 1 85V(AC) 264V(AC) 100mV 9V base mount 119.9mm*31mm*82mm |  |  |  | ITE (Commercial) | PBA50 | [7 empty] | 5.6 A | [8 empty] | 81% | [9 empty] | No | Not Applicable |  | Chassis Mount |  |  | 1 |  |  |  | -10°C ~ 71°C (With Derating) | [7 empty] | Box | [8 empty] | PBA (50W) | 4.72" L x 1.22" W x 3.23" H (119.9mm x 31.0mm x 82.0mm) |  |  |  | 85 ~ 264 VAC | - |  |  | 3 kV |  | 9V | - | - |  | 30 | https://www.unikeyic.com/media/datasheet/80/dc/87f0/80/d79b1e1a465257f3d4cb27eed39b30d7.pdf | https://www.unikeyic.com/products/switch-mode-power-supply/pba50f-9-r/29046023.html
PBA600F-15-F4 | COSEL | 1: 817.1714 10: 780.8527 | 645W 1 85V(AC) 264V(AC) 120mV 43A 15V base mount 190mm*119.9mm*61mm |  |  |  | ITE (Commercial) | PBA600 | [7 empty] | 43 A | [8 empty] | 82% | [9 empty] | No | Not Applicable |  | Chassis Mount |  |  | 1 |  |  |  | -20°C ~ 70°C (With Derating) | [7 empty] | Box | [8 empty] | PBA (600W) | 7.48" L x 4.72" W x 2.40" H (190.0mm x 119.9mm x 61.0mm) |  |  |  | 85 ~ 264 VAC | - |  |  | 3 kV |  | 15V | - | - |  | 30 | https://www.unikeyic.com/media/datasheet/dd/32/ee5d/dd/280ccf640f7459dab91c90299a7a06b2.pdf | https://www.unikeyic.com/products/switch-mode-power-supply/pba600f-15-f4/12561612.html
PBA600F-15-G | COSEL | 1: 796.2265 10: 760.8387 | 645W 1 85V(AC) 264V(AC) 120mV 43A 15V base mount 190mm*119.9mm*61mm |  |  |  | ITE (Commercial) | PBA600 | [7 empty] | 43 A | [8 empty] | 82% | [9 empty] | No | Not Applicable |  | Chassis Mount |  |  | 1 |  |  |  | -20°C ~ 70°C (With Derating) | [7 empty] | Box | [8 empty] | PBA (600W) | 7.48" L x 4.72" W x 2.40" H (190.0mm x 119.9mm x 61.0mm) |  |  |  | 85 ~ 264 VAC | - |  |  | 3 kV |  | 15V | - | - |  | 30 | https://www.unikeyic.com/media/datasheet/dd/32/ee5d/dd/280ccf640f7459dab91c90299a7a06b2.pdf | https://www.unikeyic.com/products/switch-mode-power-supply/pba600f-15-g/12491103.html
PBA600F-24-CF4 | COSEL | 1: 892.4318 10: 852.7681 | 648W 1 85V(AC) 264V(AC) 150mV 27A 24V base mount 190mm*119.9mm*61mm |  |  |  | ITE (Commercial) | PBA600 | [7 empty] | 27 A | [8 empty] | 84% | [9 empty] | No | Not Applicable |  | Chassis Mount |  |  | 1 |  |  |  | -20°C ~ 70°C (With Derating) | [7 empty] | Box | [5 empty] | 7051094 |  |  | PBA (600W) | 7.48" L x 4.72" W x 2.40" H (190.0mm x 119.9mm x 61.0mm) |  |  |  | 85 ~ 264 VAC | - |  |  | 3 kV |  | 24V | - | - |  | 30 | https://www.unikeyic.com/media/datasheet/dd/32/ee5d/dd/280ccf640f7459dab91c90299a7a06b2.pdf | https://www.unikeyic.com/products/switch-mode-power-supply/pba600f-24-cf4/11922684.html
PBA600F-24-F3 | COSEL | 1: 528.606 | 648W 85VAC-264VAC 150mV 27A 24V Bracket Mount 190mm × 119.9mm × 61mm |  |  |  | ITE (Commercial) | PBA600 | [7 empty] | 27 A | [8 empty] | 84% | [9 empty] | No | Not Applicable |  | Chassis Mount |  |  | 1 |  |  |  | -20°C ~ 70°C (With Derating) | [7 empty] | Box | [5 empty] | 7051099 |  |  | PBA (600W) | 7.48" L x 4.72" W x 2.40" H (190.0mm x 119.9mm x 61.0mm) |  |  |  | 85 ~ 264 VAC | - |  |  | 3 kV |  | 24V | - | - |  | 4 | https://www.unikeyic.com/media/datasheet/dd/32/ee5d/dd/280ccf640f7459dab91c90299a7a06b2.pdf | https://www.unikeyic.com/products/switch-mode-power-supply/pba600f-24-f3/12332608.html
PBA600F-3R3-CF4 | COSEL | 1: 892.4318 10: 852.7681 | 396W 1 85V(AC) 264V(AC) 40mV 120A 3.3V base mount 190mm*119.9mm*61mm |  |  |  | ITE (Commercial) | PBA600 | [7 empty] | 120 A | [8 empty] | 72% | [9 empty] | No | Not Applicable |  | Chassis Mount |  |  | 1 |  |  |  | -20°C ~ 70°C (With Derating) | [7 empty] | Box | [5 empty] | 7051123 |  |  | PBA (600W) | 7.48" L x 4.72" W x 2.40" H (190.0mm x 119.9mm x 61.0mm) |  |  |  | 85 ~ 264 VAC | - |  |  | 3 kV |  | 3.3V | - | - |  | 30 | https://www.unikeyic.com/media/datasheet/dd/32/ee5d/dd/280ccf640f7459dab91c90299a7a06b2.pdf | https://www.unikeyic.com/products/switch-mode-power-supply/pba600f-3r3-cf4/28884230.html
PBA600F-3R3-F1 | COSEL | 1: 1040.4159 10: 994.1752 | Power Module, 396W, 1-Ch, 85V(AC)-264V(AC), 120A, 3.3V, 40mV, Base Mount, 190mm × 119.9mm × 61mm |  |  |  | ITE (Commercial) | PBA600 | [7 empty] | 120 A | [8 empty] | 72% | [9 empty] | No | Not Applicable |  | Chassis Mount |  |  | 1 |  |  |  | -20°C ~ 70°C (With Derating) | [7 empty] | Box | [8 empty] | PBA (600W) | 7.48" L x 4.72" W x 2.40" H (190.0mm x 119.9mm x 61.0mm) |  |  |  | 85 ~ 264 VAC | - |  |  | 3 kV |  | 3.3V | - | - |  | 30 | https://www.unikeyic.com/media/datasheet/dd/32/ee5d/dd/280ccf640f7459dab91c90299a7a06b2.pdf | https://www.unikeyic.com/products/switch-mode-power-supply/pba600f-3r3-f1/11559392.html
PBA75F-12-C | COSEL | 1: 168.3827 10: 160.899 | 75.6W 1 85V(AC) 264V(AC) 100mV 6.3A 12V base mount 134.9mm*32mm*82mm |  |  |  | ITE (Commercial) | PBA75 | [7 empty] | 6.3 A | [8 empty] | 83% | [9 empty] | No | Not Applicable |  | Chassis Mount |  |  | 1 |  |  |  | -10°C ~ 71°C (With Derating) | [7 empty] | Box | [5 empty] | 7051161 |  |  | PBA (75W) | 5.31" L x 1.26" W x 3.23" H (134.9mm x 32.0mm x 82.0mm) |  |  |  | 85 ~ 264 VAC | - |  |  | 3 kV |  | 12V | - | - |  | 30 | https://www.unikeyic.com/media/datasheet/80/dc/87f0/80/d79b1e1a465257f3d4cb27eed39b30d7.pdf | https://www.unikeyic.com/products/switch-mode-power-supply/pba75f-12-c/12473976.html
PBA75F-12-CN1 | COSEL | 1: 196.6195 10: 187.8809 | 75.6W 85V(AC)-264V(AC) 100mV 6.3A 12V Bracket Mount 134.9mm × 32mm × 82mm |  |  |  | ITE (Commercial) | PBA75 | [7 empty] | 6.3 A | [8 empty] | 83% | [9 empty] | No | Not Applicable |  | Chassis Mount |  |  | 1 |  |  |  | -10°C ~ 71°C (With Derating) | [7 empty] | Box | [5 empty] | 7051163 |  |  | PBA (75W) | 5.31" L x 1.26" W x 3.23" H (134.9mm x 32.0mm x 82.0mm) |  |  |  | 85 ~ 264 VAC | - |  |  | 3 kV |  | 12V | - | - |  | 30 | https://www.unikeyic.com/media/datasheet/80/dc/87f0/80/d79b1e1a465257f3d4cb27eed39b30d7.pdf | https://www.unikeyic.com/products/switch-mode-power-supply/pba75f-12-cn1/12401785.html
PBA75F-12-R | COSEL | 1: 164.0255 10: 156.7355 | 75.6W 1 85V(AC) 264V(AC) 100mV 6.3A 12V base mount 134.9mm*32mm*82mm |  |  |  | ITE (Commercial) | PBA75 | [7 empty] | 6.3 A | [8 empty] | 83% | [9 empty] | No | Not Applicable |  | Chassis Mount |  |  | 1 |  |  |  | -10°C ~ 71°C (With Derating) | [7 empty] | Box | [5 empty] | 7051179 |  |  | PBA (75W) | 5.31" L x 1.26" W x 3.23" H (134.9mm x 32.0mm x 82.0mm) |  |  |  | 85 ~ 264 VAC | - |  |  | 3 kV |  | 12V | - | - |  | 30 | https://www.unikeyic.com/media/datasheet/80/dc/87f0/80/d79b1e1a465257f3d4cb27eed39b30d7.pdf | https://www.unikeyic.com/products/switch-mode-power-supply/pba75f-12-r/11878541.html
PBA75F-15-E | COSEL | 1: 157.0381 10: 150.0586 | 75W, 1-Ch, 85V(AC), 264V(AC), 120mV, 5A, 15V, Base Mount, 134.9mm × 32mm × 82mm |  |  |  | ITE (Commercial) | PBA75 | [7 empty] | 5 A | [8 empty] | 84% | [9 empty] | No | Not Applicable |  | Chassis Mount |  |  | 1 |  |  |  | -10°C ~ 71°C (With Derating) | [7 empty] | Box | [5 empty] | 7051195 |  |  | PBA (75W) | 5.31" L x 1.26" W x 3.23" H (134.9mm x 32.0mm x 82.0mm) |  |  |  | 85 ~ 264 VAC | - |  |  | 3 kV |  | 15V | - | - |  | 30 | https://www.unikeyic.com/media/datasheet/80/dc/87f0/80/d79b1e1a465257f3d4cb27eed39b30d7.pdf | https://www.unikeyic.com/products/switch-mode-power-supply/pba75f-15-e/12069014.html
PBA75F-15-N1 | COSEL | 1: 183.5987 10: 175.4388 | 75W, 1-Ch, 85V(AC), 264V(AC), 120mV, 5A, 15V, Base Mount, 134.9mm × 32mm × 82mm |  |  |  | ITE (Commercial) | PBA75 | [7 empty] | 5 A | [8 empty] | 84% | [9 empty] | No | Not Applicable |  | Chassis Mount |  |  | 1 |  |  |  | -10°C ~ 71°C (With Derating) | [7 empty] | Box | [5 empty] | 7051205 |  |  | PBA (75W) | 5.31" L x 1.26" W x 3.23" H (134.9mm x 32.0mm x 82.0mm) |  |  |  | 85 ~ 264 VAC | - |  |  | 3 kV |  | 15V | - | - |  | 30 | https://www.unikeyic.com/media/datasheet/80/dc/87f0/80/d79b1e1a465257f3d4cb27eed39b30d7.pdf | https://www.unikeyic.com/products/switch-mode-power-supply/pba75f-15-n1/11663815.html
PBA75F-15-R | COSEL | 1: 164.0255 10: 156.7355 | 75W 85V AC 264V AC 120mV 5A 15V Bracket Mount 134.9mm × 32mm × 82mm |  |  |  | ITE (Commercial) | PBA75 | [7 empty] | 5 A | [8 empty] | 84% | [9 empty] | No | Not Applicable |  | Chassis Mount |  |  | 1 |  |  |  | -10°C ~ 71°C (With Derating) | [7 empty] | Box | [8 empty] | PBA (75W) | 5.31" L x 1.26" W x 3.23" H (134.9mm x 32.0mm x 82.0mm) |  |  |  | 85 ~ 264 VAC | - |  |  | 3 kV |  | 15V | - | - |  | 30 | https://www.unikeyic.com/media/datasheet/80/dc/87f0/80/d79b1e1a465257f3d4cb27eed39b30d7.pdf | https://www.unikeyic.com/products/switch-mode-power-supply/pba75f-15-r/11422781.html
PBA75F-15-TN | COSEL | 1: 169.4637 10: 161.9319 | 75W 1 85V(AC) 264V(AC) 120mV 5A 15V base mount 134.9mm*32mm*82mm |  |  |  | ITE (Commercial) | PBA75 | [7 empty] | 5 A | [8 empty] | 84% | [9 empty] | No | Not Applicable |  | Chassis Mount |  |  | 1 |  |  |  | -10°C ~ 71°C (With Derating) | [7 empty] | Box | [5 empty] | 7051213 |  |  | PBA (75W) | 5.31" L x 1.26" W x 3.23" H (134.9mm x 32.0mm x 82.0mm) |  |  |  | 85 ~ 264 VAC | - |  |  | 3 kV |  | 15V | - | - |  | 30 | https://www.unikeyic.com/media/datasheet/80/dc/87f0/80/d79b1e1a465257f3d4cb27eed39b30d7.pdf | https://www.unikeyic.com/products/switch-mode-power-supply/pba75f-15-tn/28671873.html
PBA75F-36-CN | COSEL | 1: 178.1761 10: 170.2572 | 75.6W 85V(AC) 264V(AC) 240mV 2.1A 36V Base Mount 134.9mm × 32mm × 82mm |  |  |  | ITE (Commercial) | PBA75 | [7 empty] | 2.1 A | [8 empty] | 86% | [9 empty] | No | Not Applicable |  | Chassis Mount |  |  | 1 |  |  |  | -10°C ~ 71°C (With Derating) | [7 empty] | Box | [5 empty] | 7051252 |  |  | PBA (75W) | 5.31" L x 1.26" W x 3.23" H (134.9mm x 32.0mm x 82.0mm) |  |  |  | 85 ~ 264 VAC | - |  |  | 3 kV |  | 36V | - | - |  | 30 | https://www.unikeyic.com/media/datasheet/80/dc/87f0/80/d79b1e1a465257f3d4cb27eed39b30d7.pdf | https://www.unikeyic.com/products/switch-mode-power-supply/pba75f-36-cn/29069258.html
PBA75F-36-GN | COSEL | 1: 166.8646 10: 159.4484 | 75.6W 85V(AC) 264V(AC) 240mV 2.1A 36V Base Mount 134.9mm × 32mm × 82mm |  |  |  | ITE (Commercial) | PBA75 | [7 empty] | 2.1 A | [8 empty] | 86% | [9 empty] | No | Not Applicable |  | Chassis Mount |  |  | 1 |  |  |  | -10°C ~ 71°C (With Derating) | [7 empty] | Box | [8 empty] | PBA (75W) | 5.31" L x 1.26" W x 3.23" H (134.9mm x 32.0mm x 82.0mm) |  |  |  | 85 ~ 264 VAC | - |  |  | 3 kV |  | 36V | - | - |  | 30 | https://www.unikeyic.com/media/datasheet/80/dc/87f0/80/d79b1e1a465257f3d4cb27eed39b30d7.pdf | https://www.unikeyic.com/products/switch-mode-power-supply/pba75f-36-gn/28964025.html
PBA75F-36-RN1 | COSEL | 1: 192.2955 10: 183.749 | 75.6W 85V(AC) 264V(AC) 240mV 2.1A 36V Base Mount 134.9mm × 32mm × 82mm |  |  |  | ITE (Commercial) | PBA75 | [7 empty] | 2.1 A | [8 empty] | 86% | [9 empty] | No | Not Applicable |  | Chassis Mount |  |  | 1 |  |  |  | -10°C ~ 71°C (With Derating) | [7 empty] | Box | [8 empty] | PBA (75W) | 5.31" L x 1.26" W x 3.23" H (134.9mm x 32.0mm x 82.0mm) |  |  |  | 85 ~ 264 VAC | - |  |  | 3 kV |  | 36V | - | - |  | 30 | https://www.unikeyic.com/media/datasheet/80/dc/87f0/80/d79b1e1a465257f3d4cb27eed39b30d7.pdf | https://www.unikeyic.com/products/switch-mode-power-supply/pba75f-36-rn1/11958315.html
PBA75F-48-CN | COSEL | 1: 178.1761 10: 170.2572 | 76.8W 1 85V(AC) 264V(AC) 240mV 48V base mount 134.9mm*32mm*82mm |  |  |  | ITE (Commercial) | PBA75 | [7 empty] | 1.6 A | [8 empty] | 86% | [9 empty] | No | Not Applicable |  | Chassis Mount |  |  | 1 |  |  |  | -10°C ~ 71°C (With Derating) | [7 empty] | Box | [8 empty] | PBA (75W) | 5.31" L x 1.26" W x 3.23" H (134.9mm x 32.0mm x 82.0mm) |  |  |  | 85 ~ 264 VAC | - |  |  | 3 kV |  | 48V | - | - |  | 30 | https://www.unikeyic.com/media/datasheet/80/dc/87f0/80/d79b1e1a465257f3d4cb27eed39b30d7.pdf | https://www.unikeyic.com/products/switch-mode-power-supply/pba75f-48-cn/29383001.html
PBA75F-48-EN | COSEL | 1: 166.8646 10: 159.4484 | 76.8W 1 85V(AC) 264V(AC) 240mV 1.6A 48V base mount 134.9mm*32mm*82mm |  |  |  | ITE (Commercial) | PBA75 | [7 empty] | 1.6 A | [8 empty] | 86% | [9 empty] | No | Not Applicable |  | Chassis Mount |  |  | 1 |  |  |  | -10°C ~ 71°C (With Derating) | [7 empty] | Box | [8 empty] | PBA (75W) | 5.31" L x 1.26" W x 3.23" H (134.9mm x 32.0mm x 82.0mm) |  |  |  | 85 ~ 264 VAC | - |  |  | 3 kV |  | 48V | - | - |  | 30 | https://www.unikeyic.com/media/datasheet/80/dc/87f0/80/d79b1e1a465257f3d4cb27eed39b30d7.pdf | https://www.unikeyic.com/products/switch-mode-power-supply/pba75f-48-en/11582136.html
PBA75F-5-CGN | COSEL | 1: 179.9186 10: 171.9222 | 75W 1-Channel 85V(AC) 264V(AC) 40mV 15A 5V Base Mount 134.9mm × 32mm × 82mm |  |  |  | ITE (Commercial) | PBA75 | [7 empty] | 15 A | [8 empty] | 83% | [9 empty] | No | Not Applicable |  | Chassis Mount |  |  | 1 |  |  |  | -10°C ~ 71°C (With Derating) | [7 empty] | Box | [8 empty] | PBA (75W) | 5.31" L x 1.26" W x 3.23" H (134.9mm x 32.0mm x 82.0mm) |  |  |  | 85 ~ 264 VAC | - |  |  | 3 kV |  | 5V | - | - |  | 30 | https://www.unikeyic.com/media/datasheet/80/dc/87f0/80/d79b1e1a465257f3d4cb27eed39b30d7.pdf | https://www.unikeyic.com/products/switch-mode-power-supply/pba75f-5-cgn/28514759.html
PBA75F-5-CT | COSEL | 1: 172.7223 10: 165.0458 | 75W 1 85V(AC) 264V(AC) 40mV 15A 5V Bracket Mount 134.9mm × 32mm × 82mm |  |  |  | ITE (Commercial) | PBA75 | [7 empty] | 15 A | [8 empty] | 83% | [9 empty] | No | Not Applicable |  | Chassis Mount |  |  | 1 |  |  |  | -10°C ~ 71°C (With Derating) | [7 empty] | Box | [8 empty] | PBA (75W) | 5.31" L x 1.26" W x 3.23" H (134.9mm x 32.0mm x 82.0mm) |  |  |  | 85 ~ 264 VAC | - |  |  | 3 kV |  | 5V | - | - |  | 30 | https://www.unikeyic.com/media/datasheet/80/dc/87f0/80/d79b1e1a465257f3d4cb27eed39b30d7.pdf | https://www.unikeyic.com/products/switch-mode-power-supply/pba75f-5-ct/11385064.html
PBA75F-5-EVN | COSEL | 1: 166.8646 10: 159.4484 | 75W 1 85V(AC) 264V(AC) 40mV 15A 5V Base Mount 134.9mm × 32mm × 82mm |  |  |  | ITE (Commercial) | PBA75 | [7 empty] | 15 A | [8 empty] | 83% | [9 empty] | No | Not Applicable |  | Chassis Mount |  |  | 1 |  |  |  | -10°C ~ 71°C (With Derating) | [7 empty] | Box | [5 empty] | 7051331 |  |  | PBA (75W) | 5.31" L x 1.26" W x 3.23" H (134.9mm x 32.0mm x 82.0mm) |  |  |  | 85 ~ 264 VAC | - |  |  | 3 kV |  | 5V | - | - |  | 30 | https://www.unikeyic.com/media/datasheet/80/dc/87f0/80/d79b1e1a465257f3d4cb27eed39b30d7.pdf | https://www.unikeyic.com/products/switch-mode-power-supply/pba75f-5-evn/12257629.html
PBA75F-5-G | COSEL | 1: 157.0381 10: 150.0586 | Power Module, 75W 1-Ch 85V(AC) 264V(AC) 40mV 15A 5V Base Mount 134.9mm × 32mm × 82mm |  |  |  | ITE (Commercial) | PBA75 | [7 empty] | 15 A | [8 empty] | 83% | [9 empty] | No | Not Applicable |  | Chassis Mount |  |  | 1 |  |  |  | -10°C ~ 71°C (With Derating) | [7 empty] | Box | [5 empty] | 7051332 |  |  | PBA (75W) | 5.31" L x 1.26" W x 3.23" H (134.9mm x 32.0mm x 82.0mm) |  |  |  | 85 ~ 264 VAC | - |  |  | 3 kV |  | 5V | - | - |  | 30 | https://www.unikeyic.com/media/datasheet/80/dc/87f0/80/d79b1e1a465257f3d4cb27eed39b30d7.pdf | https://www.unikeyic.com/products/switch-mode-power-supply/pba75f-5-g/28771408.html
PBA75F-5-V | COSEL | 1: 155.2956 10: 148.3935 | 75W 1 85V(AC) 264V(AC) 40mV 5V base mount 134.9mm*32mm*82mm |  |  |  | ITE (Commercial) | PBA75 | [7 empty] | 15 A | [8 empty] | 83% | [9 empty] | No | Not Applicable |  | Chassis Mount |  |  | 1 |  |  |  | -10°C ~ 71°C (With Derating) | [7 empty] | Box | [5 empty] | 7051352 |  |  | PBA (75W) | 5.31" L x 1.26" W x 3.23" H (134.9mm x 32.0mm x 82.0mm) |  |  |  | 85 ~ 264 VAC | - |  |  | 3 kV |  | 5V | - | - |  | 30 | https://www.unikeyic.com/media/datasheet/80/dc/87f0/80/d79b1e1a465257f3d4cb27eed39b30d7.pdf | https://www.unikeyic.com/products/switch-mode-power-supply/pba75f-5-v/11587542.html
PBA75F-9-RN1 | COSEL | 1: 192.2955 10: 183.749 | 75.6W 1 85V(AC) 264V(AC) 100mV 8.4A 9V Base Mount 134.9mm × 32mm × 82mm |  |  |  | ITE (Commercial) | PBA75 | [7 empty] | 8.4 A | [8 empty] | 82% | [9 empty] | No | Not Applicable |  | Chassis Mount |  |  | 1 |  |  |  | -10°C ~ 71°C (With Derating) | [7 empty] | Box | [5 empty] | 7051370 |  |  | PBA (75W) | 5.31" L x 1.26" W x 3.23" H (134.9mm x 32.0mm x 82.0mm) |  |  |  | 85 ~ 264 VAC | - |  |  | 3 kV |  | 9V | - | - |  | 30 | https://www.unikeyic.com/media/datasheet/80/dc/87f0/80/d79b1e1a465257f3d4cb27eed39b30d7.pdf | https://www.unikeyic.com/products/switch-mode-power-supply/pba75f-9-rn1/11457045.html
PBA75F-9-RV | COSEL | 1: 164.0255 10: 156.7355 | 75.6W 1 85V(AC) 264V(AC) 100mV 8.4A 9V Base Mount 134.9mm × 32mm × 82mm |  |  |  | ITE (Commercial) | PBA75 | [7 empty] | 8.4 A | [8 empty] | 82% | [9 empty] | No | Not Applicable |  | Chassis Mount |  |  | 1 |  |  |  | -10°C ~ 71°C (With Derating) | [7 empty] | Box | [8 empty] | PBA (75W) | 5.31" L x 1.26" W x 3.23" H (134.9mm x 32.0mm x 82.0mm) |  |  |  | 85 ~ 264 VAC | - |  |  | 3 kV |  | 9V | - | - |  | 30 | https://www.unikeyic.com/media/datasheet/80/dc/87f0/80/d79b1e1a465257f3d4cb27eed39b30d7.pdf | https://www.unikeyic.com/products/switch-mode-power-supply/pba75f-9-rv/28809689.html
PBA75F-9-VN | COSEL | 1: 165.0909 10: 157.7535 | Power Module, 75.6W, 1 Ch, 85V-264V AC In, 9V DC Out, 8.4A, 100mV, Base Mount, 134.9mm × 32mm × 82mm |  |  |  | ITE (Commercial) | PBA75 | [7 empty] | 8.4 A | [8 empty] | 82% | [9 empty] | No | Not Applicable |  | Chassis Mount |  |  | 1 |  |  |  | -10°C ~ 71°C (With Derating) | [7 empty] | Box | [8 empty] | PBA (75W) | 5.31" L x 1.26" W x 3.23" H (134.9mm x 32.0mm x 82.0mm) |  |  |  | 85 ~ 264 VAC | - |  |  | 3 kV |  | 9V | - | - |  | 30 | https://www.unikeyic.com/media/datasheet/80/dc/87f0/80/d79b1e1a465257f3d4cb27eed39b30d7.pdf | https://www.unikeyic.com/products/switch-mode-power-supply/pba75f-9-vn/29389495.html
PBW15F-12-V | COSEL | 1: 88.9758 10: 85.0214 | 16.8W 2 85V(AC) 264V(AC) 600mV，150mV 1.4A 700mA -12V 12V base mount 85.1mm*31mm*78mm |  |  |  | ITE (Commercial) | PBW15F | [6 empty] | 1.4 A | 700 mA | [8 empty] | 77% | [9 empty] | No | Not Applicable |  | Chassis Mount |  |  | 2 |  |  |  | -10°C ~ 71°C (With Derating) | [7 empty] | Box | [5 empty] | 7051388 |  |  | PBW (15W) | 3.35" L x 1.22" W x 3.07" H (85.1mm x 31.0mm x 78.0mm) |  |  |  | 85 ~ 264 VAC | - |  |  | 3 kV |  | 12V | -12V | - |  | 30 | https://www.unikeyic.com/media/datasheet/d5/39/f13e/d5/bd1adeb31eb278d0088d7daa6563ca41.pdf | https://www.unikeyic.com/products/switch-mode-power-supply/pbw15f-12-v/11836495.html
PBW15F-15-CN1 | COSEL | 1: 119.8273 10: 114.5017 | 15W, 2-Ch, 85V(AC), 264V(AC), 600mV, 150mV, 1A, 500mA, -15V, 15V, Base Mount, 85.1mm × 31mm × 78mm |  |  |  | ITE (Commercial) | PBW15F | [6 empty] | 1 A | 500 mA | [8 empty] | 80% | [9 empty] | No | Not Applicable |  | Chassis Mount |  |  | 2 |  |  |  | -10°C ~ 71°C (With Derating) | [7 empty] | Box | [5 empty] | 7051393 |  |  | PBW (15W) | 3.35" L x 1.22" W x 3.07" H (85.1mm x 31.0mm x 78.0mm) |  |  |  | 85 ~ 264 VAC | - |  |  | 3 kV |  | 15V | -15V | - |  | 30 | https://www.unikeyic.com/media/datasheet/d5/39/f13e/d5/bd1adeb31eb278d0088d7daa6563ca41.pdf | https://www.unikeyic.com/products/switch-mode-power-supply/pbw15f-15-cn1/11594270.html
PBW15F-15-VN | COSEL | 1: 96.2521 10: 91.9742 | 15W 2 85V(AC) 264V(AC) 600mV，150mV 1A 500mA -15V 15V base mount 85.1mm*31mm*78mm |  |  |  | ITE (Commercial) | PBW15F | [6 empty] | 1 A | 500 mA | [8 empty] | 80% | [9 empty] | No | Not Applicable |  | Chassis Mount |  |  | 2 |  |  |  | -10°C ~ 71°C (With Derating) | [7 empty] | Box | [5 empty] | 7051404 |  |  | PBW (15W) | 3.35" L x 1.22" W x 3.07" H (85.1mm x 31.0mm x 78.0mm) |  |  |  | 85 ~ 264 VAC | - |  |  | 3 kV |  | 15V | -15V | - |  | 30 | https://www.unikeyic.com/media/datasheet/d5/39/f13e/d5/bd1adeb31eb278d0088d7daa6563ca41.pdf | https://www.unikeyic.com/products/switch-mode-power-supply/pbw15f-15-vn/11854707.html
PBW30F-12-CN | COSEL | 1: 132.9945 10: 127.0836 | 31.2W 2 85V(AC) 264V(AC) 600mV，150mV 1.7A 1.3A -12V 12V base mount 103.1mm*31mm*78mm |  |  |  | ITE (Commercial) | PBW30F | [6 empty] | 1.7 A | 1.3 A | [8 empty] | 81% | [9 empty] | No | Not Applicable |  | Chassis Mount |  |  | 2 |  |  |  | -10°C ~ 71°C (With Derating) | [7 empty] | Box | [8 empty] | PBW (30W) | 4.06" L x 1.22" W x 3.07" H (103.1mm x 31.0mm x 78.0mm) |  |  |  | 85 ~ 264 VAC | - |  |  | 3 kV |  | 12V | -12V | - |  | 30 | https://www.unikeyic.com/media/datasheet/d5/39/f13e/d5/bd1adeb31eb278d0088d7daa6563ca41.pdf | https://www.unikeyic.com/products/switch-mode-power-supply/pbw30f-12-cn/28913481.html
PBW30F-12-E | COSEL | 1: 113.2438 10: 108.2107 | 31.2W 2 85V(AC) 264V(AC) 600mV, 150mV 1.7A 1.3A -12V 12V Base Mount 103.1mm × 31mm × 78mm |  |  |  | ITE (Commercial) | PBW30F | [6 empty] | 1.7 A | 1.3 A | [8 empty] | 81% | [9 empty] | No | Not Applicable |  | Chassis Mount |  |  | 2 |  |  |  | -10°C ~ 71°C (With Derating) | [7 empty] | Box | [8 empty] | PBW (30W) | 4.06" L x 1.22" W x 3.07" H (103.1mm x 31.0mm x 78.0mm) |  |  |  | 85 ~ 264 VAC | - |  |  | 3 kV |  | 12V | -12V | - |  | 30 | https://www.unikeyic.com/media/datasheet/d5/39/f13e/d5/bd1adeb31eb278d0088d7daa6563ca41.pdf | https://www.unikeyic.com/products/switch-mode-power-supply/pbw30f-12-e/28987612.html
PBW30F-5-CN | COSEL | 1: 132.9945 10: 127.0836 | 15W 2 85V(AC) 264V(AC) 250mV，100mV 2A 1.5A -5V 5V base mount 103.1mm*31mm*78mm |  |  |  | ITE (Commercial) | PBW30F | [6 empty] | 2 A | 1.5 A | [8 empty] | 75% | [9 empty] | No | Not Applicable |  | Chassis Mount |  |  | 2 |  |  |  | -10°C ~ 71°C (With Derating) | [7 empty] | Box | [8 empty] | PBW (30W) | 4.06" L x 1.22" W x 3.07" H (103.1mm x 31.0mm x 78.0mm) |  |  |  | 85 ~ 264 VAC | - |  |  | 3 kV |  | 5V | -5V | - |  | 30 | https://www.unikeyic.com/media/datasheet/d5/39/f13e/d5/bd1adeb31eb278d0088d7daa6563ca41.pdf | https://www.unikeyic.com/products/switch-mode-power-supply/pbw30f-5-cn/28973575.html
PBW50F-12-C | COSEL | 1: 171.8501 10: 164.2123 | Power Supply Module 50.4W 2-Channel 85V(AC) 264V(AC) 600mV, 150mV 2.7A 2.1A -12V 12V Base Mount 119.9mm × 31mm × 82mm |  |  |  | ITE (Commercial) | PBW50F | [6 empty] | 2.7 A | 2.1 A | [8 empty] | 83% | [9 empty] | No | Not Applicable |  | Chassis Mount |  |  | 2 |  |  |  | -10°C ~ 71°C (With Derating) | [7 empty] | Box | [8 empty] | PBW (50W) | 4.72" L x 1.22" W x 3.23" H (119.9mm x 31.0mm x 82.0mm) |  |  |  | 85 ~ 264 VAC | - |  |  | 3 kV |  | 12V | -12V | - |  | 30 | https://www.unikeyic.com/media/datasheet/d5/39/f13e/d5/bd1adeb31eb278d0088d7daa6563ca41.pdf | https://www.unikeyic.com/products/switch-mode-power-supply/pbw50f-12-c/11696299.html
PBW50F-15-CN | COSEL | 1: 180.5644 10: 172.5394 | 51W 2 85V(AC) 264V(AC) 600mV，150mV 2.4A 1.7A -15V 15V base mount 119.9mm*31mm*82mm |  |  |  | ITE (Commercial) | PBW50F | [6 empty] | 2.4 A | 1.7 A | [8 empty] | 83% | [9 empty] | No | Not Applicable |  | Chassis Mount |  |  | 2 |  |  |  | -10°C ~ 71°C (With Derating) | [7 empty] | Box | [5 empty] | 7051467 |  |  | PBW (50W) | 4.72" L x 1.22" W x 3.23" H (119.9mm x 31.0mm x 82.0mm) |  |  |  | 85 ~ 264 VAC | - |  |  | 3 kV |  | 15V | -15V | - |  | 30 | https://www.unikeyic.com/media/datasheet/d5/39/f13e/d5/bd1adeb31eb278d0088d7daa6563ca41.pdf | https://www.unikeyic.com/products/switch-mode-power-supply/pbw50f-15-cn/28624616.html
PBW50F-15-GN | COSEL | 1: 169.2373 10: 161.7157 | 51W 2 85V(AC) 264V(AC) 600mV，150mV 2.4A 1.7A -15V 15V base mount 119.9mm*31mm*82mm |  |  |  | ITE (Commercial) | PBW50F | [6 empty] | 2.4 A | 1.7 A | [8 empty] | 83% | [9 empty] | No | Not Applicable |  | Chassis Mount |  |  | 2 |  |  |  | -10°C ~ 71°C (With Derating) | [7 empty] | Box | [8 empty] | PBW (50W) | 4.72" L x 1.22" W x 3.23" H (119.9mm x 31.0mm x 82.0mm) |  |  |  | 85 ~ 264 VAC | - |  |  | 3 kV |  | 15V | -15V | - |  | 30 | https://www.unikeyic.com/media/datasheet/d5/39/f13e/d5/bd1adeb31eb278d0088d7daa6563ca41.pdf | https://www.unikeyic.com/products/switch-mode-power-supply/pbw50f-15-gn/28989025.html
PBW50F-15-RN | COSEL | 1: 176.2249 10: 168.3927 | 51W, 2-Pos, 85VAC, 264VAC, 600mV, 150mV, 2.4A, 1.7A, -15V, 15V, Base Mount, 119.9mm × 31mm × 82mm |  |  |  | ITE (Commercial) | PBW50F | [6 empty] | 2.4 A | 1.7 A | [8 empty] | 83% | [9 empty] | No | Not Applicable |  | Chassis Mount |  |  | 2 |  |  |  | -10°C ~ 71°C (With Derating) | [7 empty] | Box | [5 empty] | 7051478 |  |  | PBW (50W) | 4.72" L x 1.22" W x 3.23" H (119.9mm x 31.0mm x 82.0mm) |  |  |  | 85 ~ 264 VAC | - |  |  | 3 kV |  | 15V | -15V | - |  | 30 | https://www.unikeyic.com/media/datasheet/d5/39/f13e/d5/bd1adeb31eb278d0088d7daa6563ca41.pdf | https://www.unikeyic.com/products/switch-mode-power-supply/pbw50f-15-rn/29218221.html
PBW50F-15-VN | COSEL | 1: 167.5104 10: 160.0656 | 51W 2 85V(AC) 264V(AC) 600mV，150mV 2.4A 1.7A -15V 15V base mount 119.9mm*31mm*82mm |  |  |  | ITE (Commercial) | PBW50F | [6 empty] | 2.4 A | 1.7 A | [8 empty] | 83% | [9 empty] | No | Not Applicable |  | Chassis Mount |  |  | 2 |  |  |  | -10°C ~ 71°C (With Derating) | [7 empty] | Box | [8 empty] | PBW (50W) | 4.72" L x 1.22" W x 3.23" H (119.9mm x 31.0mm x 82.0mm) |  |  |  | 85 ~ 264 VAC | - |  |  | 3 kV |  | 15V | -15V | - |  | 30 | https://www.unikeyic.com/media/datasheet/d5/39/f13e/d5/bd1adeb31eb278d0088d7daa6563ca41.pdf | https://www.unikeyic.com/products/switch-mode-power-supply/pbw50f-15-vn/29207486.html
PBW50F-5-CN | COSEL | 1: 180.5644 10: 172.5394 | 30W 2 85V(AC) 264V(AC) 250mV，100mV 4A 3A -5V 5V base mount 119.9mm*31mm*82mm |  |  |  | ITE (Commercial) | PBW50F | [6 empty] | 4 A | 3 A | [8 empty] | 77% | [9 empty] | No | Not Applicable |  | Chassis Mount |  |  | 2 |  |  |  | -10°C ~ 71°C (With Derating) | [7 empty] | Box | [8 empty] | PBW (50W) | 4.72" L x 1.22" W x 3.23" H (119.9mm x 31.0mm x 82.0mm) |  |  |  | 85 ~ 264 VAC | - |  |  | 3 kV |  | 5V | -5V | - |  | 30 | https://www.unikeyic.com/media/datasheet/d5/39/f13e/d5/bd1adeb31eb278d0088d7daa6563ca41.pdf | https://www.unikeyic.com/products/switch-mode-power-supply/pbw50f-5-cn/11710068.html
PC02S0505A | DELTA Electronics | 50: 7.9638 | 2W 1 4.5V 5.5V 400mA 5V Through hole mounting 19.6mm*7.6mm*10.2mm |  |  |  | Medical | PC02S | [9 empty] | 400mA | [6 empty] | 76% | SCP | [9 empty] | 1 (Unlimited) |  | Through Hole |  |  | 1 |  |  |  | -40°C ~ 85°C | [6 empty] | 6-SIP Module, 5 Leads | Tube |  | 2 W |  |  |  | 3464501 |  |  | PC02S/D (2W) | 0.77" L x 0.30" W x 0.40" H (19.6mm x 7.6mm x 10.2mm) |  |  |  |  | - | 5.5V | 4.5V | 1 kV |  | 5V | - |  |  | 59 | https://www.unikeyic.com/media/datasheet/63/48/7aea/63/b5610b1829be6ebb0c97b2b2153378d8.pdf | https://www.unikeyic.com/products/switch-mode-power-supply/pc02s0505a/11611317.html
PC02S0512A | DELTA Electronics | 1: 8.625 5: 8.129 10: 8.019 25: 7.4952 50: 7.3656 100: 6.6852 | 2W 1 4.5V 5.5V 12V Through hole mounting 19.6mm*7.6mm*10.2mm |  |  |  | Medical | PC02S | [9 empty] | 165mA | [6 empty] | 80% | SCP | [9 empty] | 1 (Unlimited) |  | Through Hole |  |  | 1 |  |  |  | -40°C ~ 85°C | [6 empty] | 6-SIP Module, 5 Leads | Tube |  | 2 W | [6 empty] | PC02S/D (2W) | 0.77" L x 0.30" W x 0.40" H (19.6mm x 7.6mm x 10.2mm) |  |  |  |  | - | 5.5V | 4.5V | 1 kV |  | 12V | - |  |  | 200 | https://www.unikeyic.com/media/datasheet/bb/9e/62d2/39/edf4f4a53599ad7085e838f912966297.pdf | https://www.unikeyic.com/products/switch-mode-power-supply/pc02s0512a/11869161.html
PCA1000F-32-P3 | COSEL | 1: 1323.4473 10: 1264.6274 | 1.056KW 1 85V(AC) 264V(AC) 33A 32V base mount 178mm*102mm*41mm |  |  |  | ITE (Commercial), Medical | PCA1000 | [7 empty] | 33 A | [8 empty] | 93% | Adjustable Output, PFC, Remote On/Off, Remote Sense, Universal Input | [8 empty] | - | Not Applicable |  | Chassis Mount |  |  | 1 |  |  |  | -20°C ~ 70°C | [7 empty] | Box |  | 1056W | [6 empty] | PCA (1000W) | 7.01" L x 4.02" W x 1.61" H (178.0mm x 102.0mm x 41.0mm) |  |  |  | 85 ~ 264 VAC | - |  |  | 4 kV |  | 32V | - | - |  | 30 | https://www.unikeyic.com/media/datasheet/42/27/6457/42/195a8fca481fa97aa9b1494f29d484ef.pdf | https://www.unikeyic.com/products/switch-mode-power-supply/pca1000f-32-p3/11577059.html
PCA1000F-5-G | COSEL | 1: 1323.4473 10: 1264.6274 | 1KW 1 85V(AC) 264V(AC) 200A 5V base mount 178mm*102mm*41mm |  |  |  | ITE (Commercial), Medical | PCA1000 | [7 empty] | 200 A | [8 empty] | 91% | Adjustable Output, PFC, Remote On/Off, Remote Sense, Universal Input | [8 empty] | - | Not Applicable |  | Chassis Mount |  |  | 1 |  |  |  | -20°C ~ 70°C | [7 empty] | Box |  | 1000W | [6 empty] | PCA (1000W) | 7.01" L x 4.02" W x 1.61" H (178.0mm x 102.0mm x 41.0mm) |  |  |  | 85 ~ 264 VAC | - |  |  | 4 kV |  | 5V | - | - |  | 30 | https://www.unikeyic.com/media/datasheet/42/27/6457/42/195a8fca481fa97aa9b1494f29d484ef.pdf | https://www.unikeyic.com/products/switch-mode-power-supply/pca1000f-5-g/28968602.html
PCA300F-12-G | COSEL | 1: 625.1023 10: 597.3199 | 324W 1 85V(AC)，88V(DC) 264V(AC)，370V(DC) 27A 12V base mount 152mm*89mm*41mm |  |  |  | ITE (Commercial), Medical | PCA300F | [7 empty] | 27 A | [8 empty] | 90% | Adjustable Output, PFC, Remote On/Off, Remote Sense, Universal Input | [8 empty] | - | Not Applicable |  | Chassis Mount |  |  | 1 |  |  |  | -20°C ~ 70°C | [7 empty] | Box |  | 324W |  |  |  | 10378752 |  |  | PCA (300W) | 5.98" L x 3.50" W x 1.61" H (152.0mm x 89.0mm x 41.0mm) |  |  |  | 85 ~ 264 VAC, 88 ~ 370 VDC | - |  |  | 4 kV |  | 12V | - | - |  | 30 | https://www.unikeyic.com/media/datasheet/42/27/6457/42/195a8fca481fa97aa9b1494f29d484ef.pdf | https://www.unikeyic.com/products/switch-mode-power-supply/pca300f-12-g/11684040.html
PCA300F-24-F2 | COSEL | 1: 627.7638 10: 599.8632 | 336W, 85VAC/88VDC, 264VAC/370VDC, 14A, 24V, Bracket Mount, 152mm × 89mm × 41mm |  |  |  | ITE (Commercial), Medical | PCA300F | [7 empty] | 14 A | [8 empty] | 91% | Adjustable Output, PFC, Remote On/Off, Remote Sense, Universal Input | [8 empty] | - | Not Applicable |  | Chassis Mount |  |  | 1 |  |  |  | -20°C ~ 70°C | [7 empty] | Box |  | 336W |  |  |  | 10378623 |  |  | PCA (300W) | 5.98" L x 3.50" W x 1.61" H (152.0mm x 89.0mm x 41.0mm) |  |  |  | 85 ~ 264 VAC, 88 ~ 370 VDC | - |  |  | 4 kV |  | 24V | - | - |  | 30 | https://www.unikeyic.com/media/datasheet/42/27/6457/42/195a8fca481fa97aa9b1494f29d484ef.pdf | https://www.unikeyic.com/products/switch-mode-power-supply/pca300f-24-f2/11485259.html
PCA300F-5-T | COSEL | 1: 471.636 5: 471.636 | 300W 85V AC 88V DC 264V AC 370V DC 60A 5V Bracket Mount 152mm × 89mm × 41mm |  |  |  | ITE (Commercial), Medical | PCA300F | [7 empty] | 60 A | [8 empty] | 89% | Adjustable Output, PFC, Remote On/Off, Remote Sense, Universal Input | [8 empty] | - | Not Applicable |  | Chassis Mount |  |  | 1 |  |  |  | -20°C ~ 70°C | [7 empty] | Box |  | 300W |  |  |  | 10209496 |  |  | PCA (300W) | 5.98" L x 3.50" W x 1.61" H (152.0mm x 89.0mm x 41.0mm) |  |  |  | 85 ~ 264 VAC, 88 ~ 370 VDC | - |  |  | 4 kV |  | 5V | - | - |  | 4 | https://www.unikeyic.com/media/datasheet/42/27/6457/42/195a8fca481fa97aa9b1494f29d484ef.pdf | https://www.unikeyic.com/products/switch-mode-power-supply/pca300f-5-t/11891494.html
PCA600F-12-C | COSEL | 1: 866.8721 10: 828.3445 | 636W 1 85V(AC)，88V(DC) 264V(AC)，370V(DC) 53A 12V base mount 152mm*89mm*41mm |  |  |  | ITE (Commercial), Medical | PCA600F | [7 empty] | 53 A | [8 empty] | 92% | Adjustable Output, PFC, Remote On/Off, Remote Sense, Universal Input | [8 empty] | - | Not Applicable |  | Chassis Mount |  |  | 1 |  |  |  | -20°C ~ 70°C | [7 empty] | Box |  | 636W | [6 empty] | PCA (600W) | 5.98" L x 3.50" W x 1.61" H (152.0mm x 89.0mm x 41.0mm) |  |  |  | 85 ~ 264 VAC, 88 ~ 370 VDC | - |  |  | 4 kV |  | 12V | - | - |  | 30 | https://www.unikeyic.com/media/datasheet/42/27/6457/42/195a8fca481fa97aa9b1494f29d484ef.pdf | https://www.unikeyic.com/products/switch-mode-power-supply/pca600f-12-c/11820435.html
PCA600F-12-G | COSEL | 1: 796.9212 10: 761.5025 | 636W 1 85V(AC)，88V(DC) 264V(AC)，370V(DC) 53A 12V base mount 152mm*89mm*41mm |  |  |  | ITE (Commercial), Medical | PCA600F | [7 empty] | 53 A | [8 empty] | 92% | Adjustable Output, PFC, Remote On/Off, Remote Sense, Universal Input | [8 empty] | - | Not Applicable |  | Chassis Mount |  |  | 1 |  |  |  | -20°C ~ 70°C | [7 empty] | Box |  | 636W |  |  |  | 10378643 |  |  | PCA (600W) | 5.98" L x 3.50" W x 1.61" H (152.0mm x 89.0mm x 41.0mm) |  |  |  | 85 ~ 264 VAC, 88 ~ 370 VDC | - |  |  | 4 kV |  | 12V | - | - |  | 30 | https://www.unikeyic.com/media/datasheet/42/27/6457/42/195a8fca481fa97aa9b1494f29d484ef.pdf | https://www.unikeyic.com/products/switch-mode-power-supply/pca600f-12-g/28786505.html
PCA600F-12-W1 | COSEL | 1: 793.1942 10: 757.9412 | 636W 1 85V(AC)，88V(DC) 264V(AC)，370V(DC) 53A 12V base mount 152mm*89mm*41mm |  |  |  | ITE (Commercial), Medical | PCA600F | [7 empty] | 53 A | [8 empty] | 92% | Adjustable Output, PFC, Remote On/Off, Remote Sense, Universal Input | [8 empty] | - | Not Applicable |  | Chassis Mount |  |  | 1 |  |  |  | -20°C ~ 70°C | [7 empty] | Box |  | 636W |  |  |  | 10378619 |  |  | PCA (600W) | 5.98" L x 3.50" W x 1.61" H (152.0mm x 89.0mm x 41.0mm) |  |  |  | 85 ~ 264 VAC, 88 ~ 370 VDC | - |  |  | 4 kV |  | 12V | - | - |  | 30 | https://www.unikeyic.com/media/datasheet/42/27/6457/42/195a8fca481fa97aa9b1494f29d484ef.pdf | https://www.unikeyic.com/products/switch-mode-power-supply/pca600f-12-w1/29196875.html
PCA600F-15-P2 | COSEL | 1: 556.5348 5: 536.598 | 600W 1 85V(AC) 264V(AC) 120mV 43A 15V base mount 152mm*89mm*41mm |  |  |  | ITE (Commercial), Medical | PCA600F | [7 empty] | 43 A | [8 empty] | 92% | Adjustable Output, PFC, Remote On/Off, Remote Sense, Universal Input | [8 empty] | - | Not Applicable |  | Chassis Mount |  |  | 1 |  |  |  | -20°C ~ 70°C | [7 empty] | Box |  | 600W |  |  |  | 7045064 |  |  | PCA (600W) | 5.98" L x 3.50" W x 1.61" H (152.0mm x 89.0mm x 41.0mm) |  |  |  | 85 ~ 264 VAC | - |  |  | 4 kV |  | 15V | - | - |  | 6 | https://www.unikeyic.com/media/datasheet/42/27/6457/42/195a8fca481fa97aa9b1494f29d484ef.pdf | https://www.unikeyic.com/products/switch-mode-power-supply/pca600f-15-p2/29310082.html
PCA600F-24-P3 | COSEL | 1: 796.9212 10: 761.5025 | 648W 1 85V(AC) 88V(DC) 264V(AC) 370V(DC) 27A 24V Bracket Mount 152mm × 89mm × 41mm |  |  |  | ITE (Commercial), Medical | PCA600F | [7 empty] | 27 A | [8 empty] | 93% | Adjustable Output, PFC, Remote On/Off, Remote Sense, Universal Input | [8 empty] | - | Not Applicable |  | Chassis Mount |  |  | 1 |  |  |  | -20°C ~ 70°C | [7 empty] | Box |  | 648W | [6 empty] | PCA (600W) | 5.98" L x 3.50" W x 1.61" H (152.0mm x 89.0mm x 41.0mm) |  |  |  | 85 ~ 264 VAC, 88 ~ 370 VDC | - |  |  | 4 kV |  | 24V | - | - |  | 30 | https://www.unikeyic.com/media/datasheet/42/27/6457/42/195a8fca481fa97aa9b1494f29d484ef.pdf | https://www.unikeyic.com/products/switch-mode-power-supply/pca600f-24-p3/11768262.html
PCA600F-24-TP2 | COSEL | 1: 567.9849 5: 540.9575 10: 529.7182 | 648W 1 85V(AC) 264V(AC) 150mV 27A 24V base mount 152mm*89mm*41mm |  |  |  | ITE (Commercial), Medical | PCA600F | [7 empty] | 27 A | [8 empty] | 93% | Adjustable Output, PFC, Remote On/Off, Remote Sense, Universal Input | [8 empty] | - | Not Applicable |  | Chassis Mount |  |  | 1 |  |  |  | -20°C ~ 70°C | [7 empty] | Box |  | 648W | [6 empty] | PCA (600W) | 5.98" L x 3.50" W x 1.61" H (152.0mm x 89.0mm x 41.0mm) |  |  |  | 85 ~ 264 VAC | - |  |  | 4 kV |  | 24V | - | - |  | 1 | https://www.unikeyic.com/media/datasheet/42/27/6457/42/195a8fca481fa97aa9b1494f29d484ef.pdf | https://www.unikeyic.com/products/switch-mode-power-supply/pca600f-24-tp2/28519524.html
PCA600F-32 | COSEL | 1: 524.8368 5: 524.8368 | 640W 1 85V(AC)，88V(DC) 264V(AC)，370V(DC) 20A 32V base mount 152mm*89mm*41mm |  |  |  | ITE (Commercial), Medical | PCA600F | [7 empty] | 20 A | [8 empty] | 93% | Adjustable Output, PFC, Remote On/Off, Remote Sense, Universal Input | [8 empty] | - | Not Applicable |  | Chassis Mount |  |  | 1 |  |  |  | -20°C ~ 70°C | [7 empty] | Box |  | 640W |  |  |  | 9598938 |  |  | PCA (600W) | 5.98" L x 3.50" W x 1.61" H (152.0mm x 89.0mm x 41.0mm) |  |  |  | 85 ~ 264 VAC, 88 ~ 370 VDC | - |  |  | 4 kV |  | 32V | - | - |  | 2 | https://www.unikeyic.com/media/datasheet/42/27/6457/42/195a8fca481fa97aa9b1494f29d484ef.pdf | https://www.unikeyic.com/products/switch-mode-power-supply/pca600f-32/12215930.html
PCD-16-1050B | Mean-Well USA, Inc. | 1: 17.0735 5: 16.209 10: 15.5607 25: 15.0203 | 17W 1 180V(AC) 295V(AC) 1.05A wire mounting，base mount 84mm*57mm*29.5mm |  |  |  |  | PCD-16 | [9 empty] | 1.05A | [5 empty] | Triac | 80.5% | OTP, SCP | [9 empty] | 1 (Unlimited) |  | Chassis Mount |  |  | 1 |  |  |  | -30°C ~ 60°C | [7 empty] | Box |  | 17 W |  | IP42 |  | 7705603 |  |  | PCD-16 (16W) | 3.31" L x 2.24" W x 1.16" H (84.0mm x 57.0mm x 29.5mm) |  | Wire Leads | AC DC Converter |  |  | 295VAC | 180VAC | 3.75 kV | 12 ~ 16V |  |  |  |  | 6 | https://www.unikeyic.com/media/datasheet/05/27/15fc/052715fc30ada98bbb286d1b18bfb514.pdf | https://www.unikeyic.com/products/switch-mode-power-supply/pcd-16-1050b/34400209.html
PCD-40-1400B | Mean-Well USA, Inc. | 1: 24.495 5: 21.924 10: 20.952 20: 20.304 | Mean Well LEDDrive power , 40.6W, IP30, dimmable |  |  |  |  | PCD-40 | [9 empty] | 1.4A | [5 empty] | Triac | 85% | OTP, SCP | [9 empty] | 1 (Unlimited) |  | Chassis Mount |  |  | 1 |  |  |  | -30°C ~ 50°C | [7 empty] | Box |  | 41 W |  | IP42 |  | 7705619 |  |  | PCD-40 (40W) | 5.04" L x 2.36" W x 1.24" H (128.0mm x 60.0mm x 31.5mm) |  | Wire Leads | AC DC Converter |  |  | 295VAC | 180VAC | 3.75 kV | 17 ~ 29V |  |  |  |  | 8 | https://www.unikeyic.com/media/datasheet/5c/6a/b13c/5c/48ee4b8f6912312149b89f8f91a54796.pdf | https://www.unikeyic.com/products/switch-mode-power-supply/pcd-40-1400b/23308107.html
PCM-400-48-U | CUI INC |  | 220W(400WForcedAir) 1 90V(AC) 264V(AC) 4.58A 48V base mount 152.4mm*101.6mm*38.1mm |  |  |  | ITE (Commercial) | PCM-400 | [7 empty] | 4.58 A | [8 empty] | 85% | Adjustable Output, PFC, Remote On/Off, Universal Input | [8 empty] | - | 1 (Unlimited) |  | Chassis Mount |  |  | 1 |  |  |  | 0°C ~ 70°C (With Derating) | [7 empty] | Tray |  | 220W (400W Forced Air) |  |  |  | 5022484 |  |  | PCM-400 (400W) | 6.00" L x 4.00" W x 1.50" H (152.4mm x 101.6mm x 38.1mm) |  |  |  | 90 ~ 264 VAC | - |  |  | 3 kV |  | 48V | - | - |  |  | https://www.unikeyic.com/media/datasheet/e4/c1/fc70/e4/12af9ffec49b860009a86078a42a7f00.pdf | https://www.unikeyic.com/products/switch-mode-power-supply/pcm-400-48-u/29200203.html
PD-3501G/AC-EU | Microchip Technology | 1: 35.42 100: 33.9444 | 1 100V(AC) 240V(AC) desktop mounting 160.3mm*51.8mm*34.8mm |  |  |  |  | PD-3501 | [16 empty] | - | - |  |  | RJ45 (Data, Power) | [8 empty] | Desktop | [6 empty] | 0°C ~ 40°C |  |  |  |  | RJ45 (Data, Power) |  |  | Bulk | [8 empty] | PowerDsine® | 6.31" L x 2.04" W x 1.37" H (160.3mm x 51.8mm x 34.8mm) |  |  |  | 100 ~ 240 VAC |  |  |  |  | 48V |  |  |  |  | 67 | https://www.unikeyic.com/media/pdf/EnvironmentalInformation/microchip-technology/9f/a5/fdab/jantxv1n4987cus/2025/11/Semiconductor-EnvCoC.pdf | https://www.unikeyic.com/products/switch-mode-power-supply/pd-3501g-ac-eu/11943074.html
PD01S1205A | DELTA Electronics | 1: 8.3327 | 1W 1 10.8V 13.2V 8% 200mA 5V SIP Through hole mounting 19.6mm*6mm*10.2mm |  |  |  | Medical | PD01S | [9 empty] | 200mA | [6 empty] | 73% | SCP | [9 empty] | 1 (Unlimited) |  | Through Hole |  |  | 1 |  |  |  | -40°C ~ 85°C | [6 empty] | 7-SIP Module, 4 Leads | Tube |  | 1 W | [6 empty] | PD01S/D (1W) | 0.77" L x 0.24" W x 0.40" H (19.6mm x 6.0mm x 10.2mm) |  |  |  |  | - | 13.2V | 10.8V | 3 kV |  | 5V | - |  |  | 1 | https://www.unikeyic.com/media/datasheet/ac/f5/6ae7/ac/4d979288fd8b3afc9cc9ac00d42990ce.pdf | https://www.unikeyic.com/products/switch-mode-power-supply/pd01s1205a/29291173.html
PDR-60-24 | SANOWER | 1: 11.8127 10: 10.7536 | PDR-60W/24V/2.5A | [9 empty] | - | - | [17 empty] | - | - | - | [5 empty] | - | [5 empty] | - | - | - | - | [27 empty] | 100 | https://www.unikeyic.com/media/about_us/Unikey_ISO_9001_Certification.pdf | https://www.unikeyic.com/products/switch-mode-power-supply/pdr-60-24/1000720628.html
PDRC-10-12 | CUI INC | 1: 43.9604 5: 43.1959 10: 42.4314 50: 38.2265 | 10W 1 120V(DC) 375V(DC) 1% 12V DINRail installation 56.5mm*18mm*91mm |  | 90 ~ 264 VAC |  | Industrial, ITE (Commercial) | PDRC-10 | [9 empty] | 830mA |  |  | 375V | 120V |  |  | 79% | IP20, Universal Input |  |  |  | AC or DC |  |  |  |  | - | Not Applicable |  |  |  |  | 1 |  |  |  | -40°C ~ 71°C (With Derating) | [7 empty] | Box |  | 10W |  |  |  | 10440834 |  |  | PDRC-10 (10W) | 2.22" L x 0.71" W x 3.58" H (56.5mm x 18.0mm x 91.0mm) |  |  |  |  | - |  |  | 3 kV |  | 12V | - | - |  | 4 | https://www.unikeyic.com/media/datasheet/67/1a/7b7f/671a7b7f5941450e80a5c27e3cd30890.pdf | https://www.unikeyic.com/products/switch-mode-power-supply/pdrc-10-12/28744448.html
PDUMH20 | Tripp Lite | 1: 255.5928 5: 248.3028 10: 240.4836 25: 228.8196 | 12, 120V, 120V, Bracket Mount, Horizontal Mount | 12 |  |  |  |  | NEMA 5-20R | NEMA L5-20P |  | 15' (4.57m) |  |  |  |  | 20A | [8 empty] | Load Meter |  | Steel | [7 empty] | Not Applicable |  | Rack, Horizontal | [14 empty] | Bulk |  |  |  |  | North America |  |  |  | - |  |  |  |  | 120V | [9 empty] | 9 | https://www.unikeyic.com/media/datasheet/b9/07/176e/b9/2a82cbcc002b7df3aeca782cb2e98eff.pdf | https://www.unikeyic.com/products/switch-mode-power-supply/pdumh20/12853649.html
PDUMV15 | Tripp Lite | 1: 231.0984 5: 219.834 10: 213.3972 25: 205.1784 | 16 vertical mounting | 16 |  |  |  |  | NEMA 5-15R | NEMA 5-15P |  | 15' (4.57m) |  |  |  |  | 15A | [8 empty] | Load Meter |  | Aluminum | [7 empty] | Not Applicable |  | Rack, Vertical | [14 empty] | Bulk |  |  |  |  | North America |  |  |  | - |  |  |  |  | 120V | [8 empty] | 3.8 lbs (1.7 kg) | 2 | https://www.unikeyic.com/media/datasheet/7c/0e/3610/7c/ebde369946af7ff5df30fb48d65cb86d.pdf | https://www.unikeyic.com/products/switch-mode-power-supply/pdumv15/11904174.html
PFC250-1015G | Bel Fuse | 10: 788.3698 | 250W 1 85V(AC) 264V(AC) 1% 18.3A 15V base mount 215.9mm*120.7mm*50.8mm |  |  | Commercial | [6 empty] | 18.3A | - | [8 empty] | PFC250-1015G Bel Fuse | [7 empty] | 215.9mm*120.7mm*50.8mm | 1% | 264V(AC) | 85V(AC) |  |  | base mount |  |  | 1 |  |  | 70℃(With Derating) | 0℃(With Derating) |  | 250W | 15V | - | - | [6 empty] | On sale |  |  |  | Compliant | bulk | [15 empty] | 15 | https://www.unikeyic.com/media/datasheet/2f/06/97e2/2f/2fb39e71f41a4d8514725f9e380060e3.pdf | https://www.unikeyic.com/products/switch-mode-power-supply/pfc250-1015g/11559283.html
PFM4414VB6M24D0C00 | VICOR | 1: 1150.9344 | 400W 1 85V(AC) 264V(AC) 0.3% 16.67A 24V base mount 110.6mm*35.5mm*9.3mm |  |  |  | ITE (Commercial) | PFM4414 | [7 empty] | 16.67 A | [8 empty] | 90% | External Rectification Required, PFC, Universal Input | [8 empty] | - | Not Applicable |  | Chassis Mount |  |  | 1 |  |  |  | -20°C ~ 100°C | [7 empty] | Tray |  | 400W |  |  |  | 5803443 |  |  | VIA PFM™ | 4.35" L x 1.40" W x 0.37" H (110.6mm x 35.5mm x 9.3mm) |  |  |  | 85 ~ 264 VAC | - |  |  | 4.242 kV |  | 24V | - | - |  | 2 | https://www.unikeyic.com/media/datasheet/47/4e/dabc/47/0c2b553234573576e9aafafa776a677d.pdf | https://www.unikeyic.com/products/switch-mode-power-supply/pfm4414vb6m24d0c00/11598678.html
PFM4414VB6M48D0C00 | VICOR | 2: 1097.5454 | 400W 1 85V(AC) 264V(AC) 0.3% 16.7A 48V base mount 110.6mm*35.5mm*9.3mm |  |  |  | ITE (Commercial) | PFM4414 | [7 empty] | 8.33 A | [8 empty] | 92% | External Rectification Required, PFC, Universal Input | [8 empty] | - | Not Applicable |  | Chassis Mount |  |  | 1 |  |  |  | -20°C ~ 100°C | [7 empty] | Tray |  | 400W |  |  |  | 5803447 |  |  | VIA PFM™ | 4.35" L x 1.40" W x 0.37" H (110.6mm x 35.5mm x 9.3mm) |  |  |  | 85 ~ 264 VAC | - |  |  | 4.242 kV |  | 48V | - | - |  | 4 | https://www.unikeyic.com/media/datasheet/b4/59/6d1a/b4/a3cd49309000a406a83122a420a34197.pdf | https://www.unikeyic.com/products/switch-mode-power-supply/pfm4414vb6m48d0c00/28810785.html
PH02S2405A | DELTA Electronics | 50: 14.882 100: 14.6398 | 2W 1 9V 36V 0.75% 5V SIP Through hole mounting 25.9mm*9.1mm*12.4mm |  |  |  | Medical | PH02S |  |  | Enable, Active Low | [6 empty] | 400mA | [6 empty] | 76% | Remote On/Off, SCP, UVLO | [9 empty] | 1 (Unlimited) |  | Through Hole |  |  | 1 |  |  |  | -40°C ~ 85°C | [6 empty] | 9-SIP Module, 7 Leads | Tube |  | 2 W |  |  |  | 3464475 |  |  | PH02S/D (2W) | 1.02" L x 0.36" W x 0.49" H (25.9mm x 9.1mm x 12.4mm) |  |  |  |  | - | 36V | 9V | 1.5 kV |  | 5V | - |  |  | 113 | https://www.unikeyic.com/media/datasheet/0a/a9/5e8b/0a/20365211a4d831745caf29564cec1f9c.pdf | https://www.unikeyic.com/products/switch-mode-power-supply/ph02s2405a/12344832.html
PHB50W-0850-56 | ERP Power | 5: 26.7034 20: 26.2432 30: 25.9482 | 48W 1 120V(AC) 277V(AC) wire mounting 103.4mm*26.2mm*23.9mm |  |  |  |  | PHB50W | [9 empty] | 850mA | [5 empty] | Analog, ELV, Triac | 90% | - | [9 empty] | Not Applicable |  | Chassis Mount |  |  | 1 |  |  |  | 90°C | [7 empty] | Box |  | 48 W |  | IP20 |  |  |  |  | PHB50 (50W) | 4.07" L x 1.03" W x 0.94" H (103.4mm x 26.2mm x 23.9mm) |  | Wire Leads | AC DC Converter |  |  | 277VAC | 120VAC |  | 38 ~ 56V |  |  |  |  | 293 | https://www.unikeyic.com/media/datasheet/e7/e7/2ca8/e7e72ca841ad66f5e12ca70d4d208b61.pdf | https://www.unikeyic.com/products/switch-mode-power-supply/phb50w-0850-56/34618229.html
PIM4820BPDLA | Flex Power | 10: 154.7874 25: 144.8012 | TH |  |  | Industrial | [6 empty] | - | - | [17 empty] | - | - | - |  |  | Through hole mounting |  |  | 2 |  | -40℃~110℃ |  |  |  | - | - | - | - | [27 empty] | 124 | https://www.unikeyic.com/media/about_us/Unikey_ISO_9001_Certification.pdf | https://www.unikeyic.com/products/switch-mode-power-supply/pim4820bpdla/12024769.html
PISA11.403 | pulspower | 1: 77.7802 | PULS PISA11.403 |  |  |  |  | PISA11 | [27 empty] | Not Applicable | [16 empty] | Box | [8 empty] | PISA11 | [14 empty] | 1 | https://www.unikeyic.com/media/datasheet/04/58/f0eb/0458f0ebb992dac7f93bb95712b6a13b.pdf | https://www.unikeyic.com/products/switch-mode-power-supply/pisa11-403/697325303.html
PJ-24V30WBNA | DELTA Electronics | 1: 29.678 5: 28.2096 10: 27.3456 25: 26.5032 48: 26.0604 288: 25.8552 | 30W 1 85V(AC) 264V(AC) 150mV 1.3A 24V base mount 105mm*50mm*25.6mm |  |  |  | ITE (Commercial) | PJ-24V30 | [7 empty] | 1.3 A | [8 empty] | 86% | Adjustable Output, Universal Input | [8 empty] | - | 1 (Unlimited) |  | Chassis Mount |  |  | 1 |  |  |  | -10°C ~ 70°C (With Derating) | [7 empty] | Bulk |  | 30W | [6 empty] | PJ (30W) | 4.13" L x 1.97" W x 1.01" H (105.0mm x 50.0mm x 25.6mm) |  |  |  | 85 ~ 264 VAC | - |  |  | 3 kV |  | 24V | - | - |  | 79 | https://www.unikeyic.com/media/datasheet/fb/63/2cf0/fb/6abcac2d9bb95fba8abca7a7de967baa.pdf | https://www.unikeyic.com/products/switch-mode-power-supply/pj-24v30wbna/28705236.html
PJA1000F-12-R | COSEL | 1: 566.1886 10: 541.0247 | 1.008KW 1 85V(AC) 264V(AC) 84A 12V base mount 240mm*150.1mm*61mm |  |  |  | ITE (Commercial) | PJA1000 | [7 empty] | 84 A | [8 empty] | 85% | Adjustable Output, PFC, Remote On/Off, Universal Input | [8 empty] | - | Not Applicable |  | Chassis Mount |  |  | 1 |  |  |  | -20°C ~ 70°C (With Derating) | [7 empty] | Box |  | 1008W | [6 empty] | PJA (1000W) | 9.45" L x 5.91" W x 2.40" H (240.0mm x 150.1mm x 61.0mm) |  |  |  | 85 ~ 264 VAC | - |  |  | 3 kV |  | 12V | - | - |  | 30 | https://www.unikeyic.com/media/datasheet/23/bb/6f6e/23/e62aef341a3d7bc5115eaf758869e2f4.pdf | https://www.unikeyic.com/products/switch-mode-power-supply/pja1000f-12-r/11782454.html
PJA1000F-12-W | COSEL | 1: 566.1886 10: 541.0247 | 1.008KW 1 85V(AC) 264V(AC) 84A 12V base mount 240mm*150.1mm*61mm |  |  |  | ITE (Commercial) | PJA1000 | [7 empty] | 84 A | [8 empty] | 85% | Adjustable Output, PFC, Remote Sense, Universal Input | [8 empty] | - | Not Applicable |  | Chassis Mount |  |  | 1 |  |  |  | -20°C ~ 70°C (With Derating) | [7 empty] | Box |  | 1008W | [6 empty] | PJA (1000W) | 9.45" L x 5.91" W x 2.40" H (240.0mm x 150.1mm x 61.0mm) |  |  |  | 85 ~ 264 VAC | - |  |  | 3 kV |  | 12V | - | - |  | 30 | https://www.unikeyic.com/media/datasheet/23/bb/6f6e/23/e62aef341a3d7bc5115eaf758869e2f4.pdf | https://www.unikeyic.com/products/switch-mode-power-supply/pja1000f-12-w/29207368.html
PJA1000F-36-U | COSEL | 1: 566.1886 10: 541.0247 | 1.008KW 1 85V(AC) 264V(AC) 28A 36V base mount 240mm*150.1mm*61mm |  |  |  | ITE (Commercial) | PJA1000 | [7 empty] | 28 A | [8 empty] | 88% | Adjustable Output, PFC, Universal Input | [8 empty] | - | Not Applicable |  | Chassis Mount |  |  | 1 |  |  |  | -20°C ~ 70°C (With Derating) | [7 empty] | Box |  | 1008W | [6 empty] | PJA (1000W) | 9.45" L x 5.91" W x 2.40" H (240.0mm x 150.1mm x 61.0mm) |  |  |  | 85 ~ 264 VAC | - |  |  | 3 kV |  | 36V | - | - |  | 30 | https://www.unikeyic.com/media/pdf/PCNPackaging/cosel/31/07/1916/pja1000f-36-v/2025/11/No-GHB19602e-PJA1000F-1500F.pdf | https://www.unikeyic.com/products/switch-mode-power-supply/pja1000f-36-u/28572372.html
PJA1000F-48-C | COSEL | 1: 566.1886 10: 541.0247 | 1.008KW 1 85V(AC) 264V(AC) 21A 48V base mount 240mm*150.1mm*61mm |  |  |  | ITE (Commercial) | PJA1000 | [7 empty] | 21 A | [8 empty] | 88% | Adjustable Output, PFC, Universal Input | [8 empty] | - | Not Applicable |  | Chassis Mount |  |  | 1 |  |  |  | -20°C ~ 70°C (With Derating) | [7 empty] | Box |  | 1008W |  |  |  | 10378741 |  |  | PJA (1000W) | 9.45" L x 5.91" W x 2.40" H (240.0mm x 150.1mm x 61.0mm) |  |  |  | 85 ~ 264 VAC | - |  |  | 3 kV |  | 48V | - | - |  | 30 | https://www.unikeyic.com/media/datasheet/b7/7a/0065/b7/1cd533c0d04cb4b8bdeadf8fcbb41f40.pdf | https://www.unikeyic.com/products/switch-mode-power-supply/pja1000f-48-c/28920551.html
PJA100F-12-N2 | COSEL | 1: 100.4167 10: 95.9537 | 100W 1 85V(AC) 264V(AC) 8.4A 12V DINRail installation 109mm*40.9mm*97mm |  | 85 ~ 264 VAC |  | ITE (Commercial) | PJA100F | [9 empty] | 8.4A | [6 empty] | 85% | Universal Input |  |  |  | AC |  |  |  |  | No | Not Applicable |  |  |  |  | 1 |  |  |  | -20°C ~ 70°C (With Derating) | [7 empty] | Box |  | 101W |  |  |  | 7045183 |  |  | PJA (100W) | 4.29" L x 1.61" W x 3.82" H (109.0mm x 40.9mm x 97.0mm) |  |  |  |  | - |  |  | 3 kV |  | 12V | - | - |  | 30 | https://www.unikeyic.com/media/datasheet/23/bb/6f6e/23/e62aef341a3d7bc5115eaf758869e2f4.pdf | https://www.unikeyic.com/products/switch-mode-power-supply/pja100f-12-n2/12298744.html
PJA100F-24-T | COSEL | 1: 100.4167 10: 95.9537 | 103W 85V(AC) 264V(AC) 4.3A 24V Bracket Mount 109mm × 40.9mm × 97mm |  |  |  | ITE (Commercial) | PJA100F | [7 empty] | 4.3 A | [8 empty] | 88% | Universal Input | [8 empty] | No | Not Applicable |  | Chassis Mount |  |  | 1 |  |  |  | -20°C ~ 70°C (With Derating) | [7 empty] | Box |  | 103W | [6 empty] | PJA (100W) | 4.29" L x 1.61" W x 3.82" H (109.0mm x 40.9mm x 97.0mm) |  |  |  | 85 ~ 264 VAC | - |  |  | 3 kV |  | 24V | - | - |  | 30 | https://www.unikeyic.com/media/datasheet/23/bb/6f6e/23/e62aef341a3d7bc5115eaf758869e2f4.pdf | https://www.unikeyic.com/products/switch-mode-power-supply/pja100f-24-t/28486608.html
PJA1500F-12-C | COSEL | 1: 728.7614 10: 696.372 | 1.5KW 1 85V(AC) 264V(AC) 125A 12V base mount 268mm*178.1mm*61mm |  |  |  | ITE (Commercial) | PJA1500 | [7 empty] | 125 A | [8 empty] | 85% | Adjustable Output, PFC, Universal Input | [8 empty] | - | Not Applicable |  | Chassis Mount |  |  | 1 |  |  |  | -20°C ~ 70°C (With Derating) | [7 empty] | Box |  | 1500W | [6 empty] | PJA (1500W) | 10.55" L x 7.01" W x 2.40" H (268.0mm x 178.1mm x 61.0mm) |  |  |  | 85 ~ 264 VAC | - |  |  | 3 kV |  | 12V | - | - |  | 30 | https://www.unikeyic.com/media/datasheet/6f/bb/7dc2/6f/2db4d0b58c77e4389f9d4004ed48547f.pdf | https://www.unikeyic.com/products/switch-mode-power-supply/pja1500f-12-c/11886670.html
PJA1500F-24-V | COSEL | 1: 728.7614 10: 696.372 | 1.536KW 1 85V(AC) 264V(AC) 64A 24V base mount 268mm*178.1mm*61mm |  |  |  | ITE (Commercial) | PJA1500 | [7 empty] | 64 A | [8 empty] | 88% | Adjustable Output, PFC, Universal Input | [8 empty] | - | Not Applicable |  | Chassis Mount |  |  | 1 |  |  |  | -20°C ~ 70°C (With Derating) | [7 empty] | Box |  | 1536W |  |  |  | 10378778 |  |  | PJA (1500W) | 10.55" L x 7.01" W x 2.40" H (268.0mm x 178.1mm x 61.0mm) |  |  |  | 85 ~ 264 VAC | - |  |  | 3 kV |  | 24V | - | - |  | 30 | https://www.unikeyic.com/media/datasheet/b1/a4/5049/b1/99e5d201db895c70a46c48fe61cb1f2f.pdf | https://www.unikeyic.com/products/switch-mode-power-supply/pja1500f-24-v/28901534.html
PJA150F-12-C | COSEL | 1: 124.851 10: 119.302 | 150W 1 85V(AC) 264V(AC) 12.5A 12V base mount 129mm*40.9mm*97mm |  |  |  | ITE (Commercial) | PJA150F | [7 empty] | 12.5 A | [8 empty] | 87% | Universal Input | [8 empty] | No | Not Applicable |  | Chassis Mount |  |  | 1 |  |  |  | -20°C ~ 70°C (With Derating) | [7 empty] | Box |  | 150W | [6 empty] | PJA (150W) | 5.08" L x 1.61" W x 3.82" H (129.0mm x 40.9mm x 97.0mm) |  |  |  | 85 ~ 264 VAC | - |  |  | 3 kV |  | 12V | - | - |  | 30 | https://www.unikeyic.com/media/about_us/Unikey_ISO_9001_Certification.pdf | https://www.unikeyic.com/products/switch-mode-power-supply/pja150f-12-c/11995712.html
PJA150F-36-N2 | COSEL | 1: 124.851 10: 119.302 | 151W 1 85V(AC) 264V(AC) 36V DINRail installation 129mm*40.9mm*97mm |  | 85 ~ 264 VAC |  | ITE (Commercial) | PJA150F | [9 empty] | 4.2A | [6 empty] | 90% | Universal Input |  |  |  | AC |  |  |  |  | No | Not Applicable |  |  |  |  | 1 |  |  |  | -20°C ~ 70°C (With Derating) | [7 empty] | Box |  | 151W |  |  |  | 7045223 |  |  | PJA (150W) | 5.08" L x 1.61" W x 3.82" H (129.0mm x 40.9mm x 97.0mm) |  |  |  |  | - |  |  | 3 kV |  | 36V | - | - |  | 30 | https://www.unikeyic.com/media/about_us/Unikey_ISO_9001_Certification.pdf | https://www.unikeyic.com/products/switch-mode-power-supply/pja150f-36-n2/11813042.html
PJA150F-36-T | COSEL | 1: 124.851 10: 119.302 | 151W 1 85V(AC) 264V(AC) 4.2A 36V base mount 129mm*40.9mm*97mm |  |  |  | ITE (Commercial) | PJA150F | [7 empty] | 4.2 A | [8 empty] | 90% | Universal Input | [8 empty] | No | Not Applicable |  | Chassis Mount |  |  | 1 |  |  |  | -20°C ~ 70°C (With Derating) | [7 empty] | Box |  | 151W |  |  |  | 7045225 |  |  | PJA (150W) | 5.08" L x 1.61" W x 3.82" H (129.0mm x 40.9mm x 97.0mm) |  |  |  | 85 ~ 264 VAC | - |  |  | 3 kV |  | 36V | - | - |  | 30 | https://www.unikeyic.com/media/about_us/Unikey_ISO_9001_Certification.pdf | https://www.unikeyic.com/products/switch-mode-power-supply/pja150f-36-t/11513722.html
PJA150F-48-N2 | COSEL | 1: 124.851 10: 119.302 | 154W 1 85V(AC) 264V(AC) 48V DINRail installation 129mm*40.9mm*97mm |  | 85 ~ 264 VAC |  | ITE (Commercial) | PJA150F | [9 empty] | 3.2A | [6 empty] | 90% | Universal Input |  |  |  | AC |  |  |  |  | No | Not Applicable |  |  |  |  | 1 |  |  |  | -20°C ~ 70°C (With Derating) | [7 empty] | Box |  | 154W | [6 empty] | PJA (150W) | 5.08" L x 1.61" W x 3.82" H (129.0mm x 40.9mm x 97.0mm) |  |  |  |  | - |  |  | 3 kV |  | 48V | - | - |  | 30 | https://www.unikeyic.com/media/about_us/Unikey_ISO_9001_Certification.pdf | https://www.unikeyic.com/products/switch-mode-power-supply/pja150f-48-n2/11879741.html
PJA300F-12-R | COSEL | 1: 196.725 10: 187.9817 | 300W 1-Phase 85VAC-264VAC 25A 12V Base Mount 190mm × 102.1mm × 40.9mm |  |  |  | ITE (Commercial) | PJA300F | [7 empty] | 25 A | [8 empty] | 82% | Universal Input | [8 empty] | - | 1 (Unlimited) |  | Chassis Mount |  |  | 1 |  |  |  | -20°C ~ 70°C (With Derating) | [7 empty] | Box |  | 300W | [6 empty] | PJA (300W) | 7.48" L x 4.02" W x 1.61" H (190.0mm x 102.1mm x 40.9mm) |  |  |  | 85 ~ 264 VAC | - |  |  | 3 kV |  | 12V | - | - |  | 30 | https://www.unikeyic.com/media/about_us/Unikey_ISO_9001_Certification.pdf | https://www.unikeyic.com/products/switch-mode-power-supply/pja300f-12-r/29475165.html
PJA300F-48-F4 | COSEL | 1: 196.725 10: 187.9817 | 302W 1 85V(AC) 264V(AC) 6.3A 48V base mount 190mm*102.1mm*40.9mm |  |  |  | ITE (Commercial) | PJA300F | [7 empty] | 6.3 A | [8 empty] | 86% | Universal Input | [8 empty] | - | 1 (Unlimited) |  | Chassis Mount |  |  | 1 |  |  |  | -20°C ~ 70°C (With Derating) | [7 empty] | Box |  | 302W |  |  |  | 7914901 |  |  | PJA (300W) | 7.48" L x 4.02" W x 1.61" H (190.0mm x 102.1mm x 40.9mm) |  |  |  | 85 ~ 264 VAC | - |  |  | 3 kV |  | 48V | - | - |  | 30 | https://www.unikeyic.com/media/about_us/Unikey_ISO_9001_Certification.pdf | https://www.unikeyic.com/products/switch-mode-power-supply/pja300f-48-f4/29089015.html
PJA300F-48-M | COSEL | 1: 196.725 10: 187.9817 | 302W 1 85V(AC) 264V(AC) 6.3A 48V base mount 190mm*102.1mm*40.9mm |  |  |  | ITE (Commercial) | PJA300F | [7 empty] | 6.3 A | [8 empty] | 86% | Universal Input | [8 empty] | - | 1 (Unlimited) |  | Chassis Mount |  |  | 1 |  |  |  | -20°C ~ 70°C (With Derating) | [7 empty] | Box |  | 302W |  |  |  | 7914889 |  |  | PJA (300W) | 7.48" L x 4.02" W x 1.61" H (190.0mm x 102.1mm x 40.9mm) |  |  |  | 85 ~ 264 VAC | - |  |  | 3 kV |  | 48V | - | - |  | 30 | https://www.unikeyic.com/media/about_us/Unikey_ISO_9001_Certification.pdf | https://www.unikeyic.com/products/switch-mode-power-supply/pja300f-48-m/28523414.html
PJA600F-15-W | COSEL | 1: 309.1222 10: 295.3834 | 1 85V(AC) 264V(AC) 15V base mount 214.9mm*119.9mm*61mm |  |  |  | ITE (Commercial) | PJA600F | [7 empty] | 40 A | [8 empty] | 85% | Universal Input | [8 empty] | No | Not Applicable |  | Chassis Mount |  |  | 1 |  |  |  | -20°C ~ 70°C (With Derating) | [7 empty] | Box |  | 600W |  |  |  | 7045242 |  |  | PJA (600W) | 8.46" L x 4.72" W x 2.40" H (214.9mm x 119.9mm x 61.0mm) |  |  |  | 85 ~ 264 VAC | - |  |  | 3 kV |  | 15V | - | - |  | 30 | https://www.unikeyic.com/media/about_us/Unikey_ISO_9001_Certification.pdf | https://www.unikeyic.com/products/switch-mode-power-supply/pja600f-15-w/28702773.html
PJA600F-48-R | COSEL | 1: 309.1222 10: 295.3834 | 600W 1 85V(AC) 264V(AC) 12.5A 48V base mount 214.9mm*119.9mm*61mm |  |  |  | ITE (Commercial) | PJA600F | [7 empty] | 12.5 A | [8 empty] | 88% | Remote On/Off, Universal Input | [8 empty] | No | Not Applicable |  | Chassis Mount |  |  | 1 |  |  |  | -20°C ~ 70°C (With Derating) | [7 empty] | Box |  | 600W | [6 empty] | PJA (600W) | 8.46" L x 4.72" W x 2.40" H (214.9mm x 119.9mm x 61.0mm) |  |  |  | 85 ~ 264 VAC | - |  |  | 3 kV |  | 48V | - | - |  | 30 | https://www.unikeyic.com/media/about_us/Unikey_ISO_9001_Certification.pdf | https://www.unikeyic.com/products/switch-mode-power-supply/pja600f-48-r/28351869.html
PJT-12V100WBAA | DELTA Electronics | 1: 47.212 5: 45.2088 10: 43.8912 30: 41.526 | 100W 1 90V(AC) 264V(AC) 1% 8.33A 12V base mount 127mm*76.2mm*31mm |  |  |  | ITE (Commercial) | PJT-12 | [7 empty] | 8.33 A | [8 empty] | 86.5% | Universal Input | [8 empty] | - | 1 (Unlimited) |  | Chassis Mount |  |  | 1 |  |  |  | -10°C ~ 70°C (With Derating) | [7 empty] | Bulk |  | 100W | [6 empty] | PJT (100W) | 5.00" L x 3.00" W x 1.22" H (127.0mm x 76.2mm x 31.0mm) |  |  |  | 90 ~ 264 VAC | - |  |  | 3 kV |  | 12V | - | - |  | 84 | https://www.unikeyic.com/media/datasheet/bd/c9/7058/bd/2c6d04576e84c55bef5888fade09e323.pdf | https://www.unikeyic.com/products/switch-mode-power-supply/pjt-12v100wbaa/11591761.html
PJT-24V100WBAA | DELTA Electronics | 1: 45.826 120: 41.6124 | 100W 1 90V(AC) 264V(AC) 1% 4.17A 24V base mount 127mm*76.2mm*31mm |  |  |  | ITE (Commercial) | PJT-24 | [7 empty] | 4.17 A | [8 empty] | 88% | Universal Input | [8 empty] | - | 1 (Unlimited) |  | Chassis Mount |  |  | 1 |  |  |  | -10°C ~ 70°C (With Derating) | [7 empty] | Bulk |  | 100W |  |  |  | 5117234 |  |  | PJT (100W) | 5.00" L x 3.00" W x 1.22" H (127.0mm x 76.2mm x 31.0mm) |  |  |  | 90 ~ 264 VAC | - |  |  | 3 kV |  | 24V | - | - |  | 57 | https://www.unikeyic.com/media/datasheet/78/b6/04de/78b604de5c974a34d4ed483f6a1ff338.pdf | https://www.unikeyic.com/products/switch-mode-power-supply/pjt-24v100wbaa/29453754.html
PKB4513PINBOVLC | Flex Power | 10: 67.8213 25: 63.4458 | 48W 1 36V 60V 12V Through hole mounting 58.4mm*22.7mm*8.2mm |  |  |  | ITE (Commercial) | PKB451 |  |  | Enable, Active Low | [6 empty] | 4A | [6 empty] | 91.8% | Remote On/Off | [9 empty] | Not Applicable |  | Through Hole |  |  | 1 |  |  |  | -40°C ~ 120°C (With Derating) | [6 empty] | Eighth Brick | Tray |  | 48 W |  |  |  | 10288331 |  |  | PKB4513 (48W) | 2.30" L x 0.89" W x 0.32" H (58.4mm x 22.7mm x 8.2mm) | Eighth Brick |  |  |  | - | 60V | 36V | 2.25 kV |  | 12V | - | - |  | 10 | https://www.unikeyic.com/media/pdf/EnvironmentalInformation/flex-power/9c/d0/2489/bmr4500002-020/2025/12/Flex-Power-Modules-RoHS-Cert.pdf | https://www.unikeyic.com/products/switch-mode-power-supply/pkb4513pinbovlc/11940114.html
PLA600F-24-G | COSEL | 1: 309.1222 10: 295.3834 | 600W 1 85V(AC) 264V(AC) 150mV 25A 24V Base Mount 214.9mm × 119.9mm × 61mm |  |  |  | ITE (Commercial) | PLA600F | [7 empty] | 25 A | [8 empty] | 88% | [9 empty] | No | Not Applicable |  | Chassis Mount |  |  | 1 |  |  |  | -20°C ~ 70°C | [7 empty] | Box | [8 empty] | PLA (600W) | 8.46" L x 4.72" W x 2.40" H (214.9mm x 119.9mm x 61.0mm) |  |  |  | 85 ~ 264 VAC | - |  |  | 3 kV |  | 24V | - | - |  | 30 | https://www.unikeyic.com/media/datasheet/0b/51/c801/0b/001e930135ed67866643ac6532a8bf09.pdf | https://www.unikeyic.com/products/switch-mode-power-supply/pla600f-24-g/11714133.html
PLC-100-24 | Mean-Well USA, Inc. | 1: 30.7768 10: 29.6369 50: 28.4971 | Mean Well LEDDrive power, 96W |  |  |  |  | PLC-100 | [9 empty] | 4A | [5 empty] | - | 88.5% | OTP, OVP, SCP | [9 empty] | 1 (Unlimited) |  | Chassis Mount |  |  | 1 |  |  |  | -30°C ~ 50°C | [7 empty] | Box |  | 96 W |  | - |  | 7705650 |  |  | PLC-100 (100W) | 7.89" L x 2.74" W x 1.38" H (200.5mm x 69.5mm x 35.0mm) |  | Wire Leads | AC DC Converter |  |  | 264VAC | 90VAC | 3.75 kV | 24V |  |  |  |  | 1 | https://www.unikeyic.com/media/datasheet/f3/b7/a3c0/f3/49546e929bb050548af08083ab8744b8.pdf | https://www.unikeyic.com/products/switch-mode-power-supply/plc-100-24/34282502.html
PLC-30-36 | Mean-Well USA, Inc. | 1: 35.94 10: 32.0648 20: 29.6154 50: 28.1346 | 30W 1 90V(AC) 264V(AC) 840mA base mount 160mm*46mm*30mm |  |  |  |  | PLC-30 | [9 empty] | 840mA | [5 empty] | - | 85% | OCP, OTP, OVP, SCP | [9 empty] | 1 (Unlimited) |  | Chassis Mount |  |  | 1 |  |  |  | -30°C ~ 50°C | [7 empty] | Box |  | 30 W |  | - |  |  |  |  | PLC-30 (30W) | 6.30" L x 1.81" W x 1.18" H (160.0mm x 46.0mm x 30.0mm) |  | Terminal Block | AC DC Converter |  |  | 264VAC | 90VAC | 3.75 kV | 25.2 ~ 36V |  |  |  |  | 11 | https://www.unikeyic.com/media/datasheet/57/31/ee93/57/483f02cdf6c05d5f663fe966a7b5aec8.pdf | https://www.unikeyic.com/products/switch-mode-power-supply/plc-30-36/34429328.html
PLD-25-350 | Mean-Well USA, Inc. | 1: 29.8482 | 20W 1 90V(AC) 295V(AC) 350mA wire mounting，base mount 84mm*57mm*29.5mm |  |  |  |  | PLD-25 | [9 empty] | 350mA | [5 empty] | - | 85% | OTP, SCP | [9 empty] | 1 (Unlimited) |  | Chassis Mount |  |  | 1 |  |  |  | -30°C ~ 60°C | [7 empty] | Box |  | 20 W |  | IP42 |  | 7705686 |  |  | PLD-25 (25W) | 3.31" L x 2.24" W x 1.16" H (84.0mm x 57.0mm x 29.5mm) |  | Wire Leads | AC DC Converter |  |  | 295VAC | 90VAC | 3.75 kV | 36 ~ 58V |  |  |  |  | 1 | https://www.unikeyic.com/media/datasheet/88/51/5a94/88/ba0c1106e1d1af085e533910acca6072.pdf | https://www.unikeyic.com/products/switch-mode-power-supply/pld-25-350/23114705.html
PLD-60-1400B | Mean-Well USA, Inc. | 1: 23.508 5: 21.9408 10: 21.549 50: 21.1572 100: 21.1572 250: 21.1572 | 60W 1 180V(AC) 295V(AC) 1.4A wire mounting，base mount 128mm*60mm*31.5mm |  |  |  |  | PLD-60 | [9 empty] | 1.4A | [5 empty] | - | 86% | OTP, SCP | [9 empty] | 1 (Unlimited) |  | Chassis Mount |  |  | 1 |  |  |  | -30°C ~ 45°C | [7 empty] | Box |  | 60 W |  | IP42 |  |  |  |  | PLD-60 (60W) | 5.04" L x 2.36" W x 1.24" H (128.0mm x 60.0mm x 31.5mm) |  | Wire Leads | AC DC Converter |  |  | 295VAC | 180VAC | 3.75 kV | 25 ~ 43V |  |  |  |  | 11 | https://www.unikeyic.com/media/datasheet/9d/db/ba8a/9ddbba8a8b0cbe0a0f219e5fcae3f2c0.pdf | https://www.unikeyic.com/products/switch-mode-power-supply/pld-60-1400b/23237340.html
PLED96W-046-C2100-D-HV | HUBBELL | 1: 131.6088 5: 122.0767 | 96W 1 277V(AC) 480V(AC) base mount 217mm*59.2mm*37.3mm | [14 empty] | 2.1A | [5 empty] | Analog | 85% | OCP, OVP, SCP | [9 empty] | 1 (Unlimited) |  | Chassis Mount |  |  | 1 |  |  |  | - | [7 empty] | Box |  | 96 W |  | IP66, NEMA 6 |  | 5514424 |  |  | PLED96W-HV | 8.54" L x 2.33" W x 1.47" H (217.0mm x 59.2mm x 37.3mm) |  | Wire Leads | AC DC Converter |  |  | 480VAC | 277VAC |  | 16 ~ 46V |  |  |  | 1.4 lbs (635 g) | 9 | https://www.unikeyic.com/media/datasheet/77/f1/466f/77/7e19ab7c53b38a67b2065b78a1ae0af7.pdf | https://www.unikeyic.com/products/switch-mode-power-supply/pled96w-046-c2100-d-hv/34527562.html
PLM-12-1050 | Mean-Well USA, Inc. | 1: 46.2825 | 13W 1 110V(AC) 295V(AC) 1.05A base mount 145mm*38mm*22mm |  |  |  |  | PLM-12 | [9 empty] | 1.05A | [5 empty] | - | 81% | SCP | [9 empty] | 1 (Unlimited) |  | Chassis Mount |  |  | 1 |  |  |  | -30°C ~ 50°C | [7 empty] | Box |  | 13 W |  | IP30 |  |  |  |  | PLM-12 (12W) | 5.71" L x 1.50" W x 0.87" H (145.0mm x 38.0mm x 22.0mm) |  | Terminal Block | AC DC Converter |  |  | 295VAC | 110VAC | 3.75 kV | 7 ~ 12V |  |  |  |  | 15 | https://www.unikeyic.com/media/datasheet/dd/a7/eb93/dd/9ff0b4c1743921dc65514a74b95b97d8.pdf | https://www.unikeyic.com/products/switch-mode-power-supply/plm-12-1050/23271073.html
PLM-12E-1050 | Mean-Well USA, Inc. | 5: 12.628 25: 11.772 50: 11.1825 | 13W 1 180V(AC) 295V(AC) 1.05A base mount 145mm*38mm*22mm |  |  |  |  | PLM-12 | [9 empty] | 1.05A | [5 empty] | - | 78% | SCP | [9 empty] | 1 (Unlimited) |  | Chassis Mount |  |  | 1 |  |  |  | -30°C ~ 50°C | [7 empty] | Box |  | 13 W |  | IP30 |  |  |  |  | PLM-12E (12W) | 5.71" L x 1.50" W x 0.87" H (145.0mm x 38.0mm x 22.0mm) |  | Terminal Block | AC DC Converter |  |  | 295VAC | 180VAC | 3.75 kV | 7 ~ 12V |  |  |  |  | 19 | https://www.unikeyic.com/media/datasheet/dd/a7/eb93/dd/9ff0b4c1743921dc65514a74b95b97d8.pdf | https://www.unikeyic.com/products/switch-mode-power-supply/plm-12e-1050/34133167.html
PLM-25-1050 | Mean-Well USA, Inc. | 1: 13.8 | 25W 1 110V(AC) 295V(AC) 1.05A base mount 145mm*38mm*22mm |  |  |  |  | PLM-25 | [9 empty] | 1.05A | [5 empty] | - | 85% | SCP | [9 empty] | 1 (Unlimited) |  | Chassis Mount |  |  | 1 |  |  |  | -30°C ~ 45°C | [7 empty] | Box |  | 25 W |  | IP30 |  | 7705709 |  |  | PLM-25 (25W) | 5.71" L x 1.50" W x 0.87" H (145.0mm x 38.0mm x 22.0mm) |  | Terminal Block | AC DC Converter |  |  | 295VAC | 110VAC | 3.75 kV | 14 ~ 24V |  |  |  |  | 3 | https://www.unikeyic.com/media/datasheet/3c/e4/1e36/3c/16bcfbf213d5b14261af504d27ff4d8c.pdf | https://www.unikeyic.com/products/switch-mode-power-supply/plm-25-1050/23146391.html
PLN-100-12 | Mean-Well USA, Inc. | 1: 196.35 | 60W 1 90V(AC) 295V(AC) 5A wire mounting，base mount 200mm*70.5mm*35mm |  |  |  |  | PLN-100 | [9 empty] | 5A | [5 empty] | - | 83% | OCP, OTP, OVP, SCP | [9 empty] | 1 (Unlimited) |  | Chassis Mount |  |  | 1 |  |  |  | -30°C ~ 50°C | [7 empty] | Box |  | 60 W |  | IP64 |  |  |  |  | PLN-100 (100W) | 7.87" L x 2.78" W x 1.38" H (200.0mm x 70.5mm x 35.0mm) |  | Wire Leads | AC DC Converter |  |  | 295VAC | 90VAC | 3.75 kV | 9 ~ 12V |  |  |  |  | 1000 | https://www.unikeyic.com/media/datasheet/53/bc/8ced/53/b40183f92e48afa11da587c8cad02eda.pdf | https://www.unikeyic.com/products/switch-mode-power-supply/pln-100-12/22988536.html
PLN-100-27 | Mean-Well USA, Inc. | 1: 196.35 | 96W 1 90V(AC) 295V(AC) 3.55A wire mounting，base mount 200mm*70.5mm*35mm |  |  |  |  | PLN-100 | [9 empty] | 3.55A | [5 empty] | - | 88% | OCP, OTP, OVP, SCP | [9 empty] | 1 (Unlimited) |  | Chassis Mount |  |  | 1 |  |  |  | -30°C ~ 50°C | [7 empty] | Box |  | 96 W |  | IP64 |  |  |  |  | PLN-100 (100W) | 7.87" L x 2.78" W x 1.38" H (200.0mm x 70.5mm x 35.0mm) |  | Wire Leads | AC DC Converter |  |  | 295VAC | 90VAC | 3.75 kV | 20.25 ~ 27V |  |  |  |  | 12 | https://www.unikeyic.com/media/datasheet/53/bc/8ced/53/b40183f92e48afa11da587c8cad02eda.pdf | https://www.unikeyic.com/products/switch-mode-power-supply/pln-100-27/23004019.html
PLP-20-24 | Mean-Well USA, Inc. | 5: 17.259 25: 15.4548 | 1 277V(AC)，392V(DC) 140mm*32mm*22mm | [9 empty] | - | - | [8 empty] | PLP-20-24 Mean-Well USA, Inc. | [7 empty] | 140mm*32mm*22mm | - | 277V(AC), 392V(DC) | - | [5 empty] | 1 |  | -30℃~60℃ |  |  |  | - | - | - | - | [27 empty] | 24 | https://www.unikeyic.com/media/datasheet/98/7f/384c/54/027e17f4d56bd76121741c9e65c7b107.pdf | https://www.unikeyic.com/products/switch-mode-power-supply/plp-20-24/11719567.html
PLP-30-48 | Mean-Well USA, Inc. | 1: 49.5924 | 30W 1 90V(AC) 264V(AC) 630mA base mount 101.6mm*50.8mm*26.6mm |  |  |  |  | PLP-30 | [9 empty] | 630mA | [5 empty] | - | 86.5% | OCP, OVP, SCP | [9 empty] | 1 (Unlimited) |  | Chassis Mount |  |  | 1 |  |  |  | -30°C ~ 70°C | [7 empty] | Box |  | 30 W |  | - |  | 7705770 |  |  | PLP-30 (30W) | 4.00" L x 2.00" W x 1.05" H (101.6mm x 50.8mm x 26.6mm) |  | Rectangular, 2 Position | AC DC Converter |  |  | 264VAC | 90VAC | 3.75 kV | 36 ~ 48V |  |  |  |  | 1000 | https://www.unikeyic.com/media/datasheet/01/d2/3bc0/01/a9c16bc13d5cca444f1d0247a90fb476.pdf | https://www.unikeyic.com/products/switch-mode-power-supply/plp-30-48/34351912.html
PM-05-24 | Mean-Well USA, Inc. | 1: 22.8045 5: 20.405 10: 19.1052 25: 18.5328 50: 17.5035 | 5.52W 1 85V(AC) 264V(AC) 0.5% 24V Through hole mounting 62.9mm*50mm*19.7mm |  |  | Industrial | [6 empty] | - | - | [8 empty] | PM-05-24 Mean-Well USA, Inc. | [7 empty] | 62.9mm*50mm*19.7mm | 0.5% | 264V(AC) | 85V(AC) |  |  | Through hole mounting |  |  | 1 |  |  | 70℃(Reduced amount) | -20℃(Reduced amount) |  | 5.52W | 24V | - | - | [6 empty] | On sale |  |  |  | Compliant | [16 empty] | 715 | https://www.unikeyic.com/media/datasheet/0f/61/8729/0f/d649072f6849e1cc2f2b3b5ca1a917c4.pdf | https://www.unikeyic.com/products/switch-mode-power-supply/pm-05-24/28682228.html
PMA100F-12-J1 | COSEL | 1: 224.7938 10: 214.803 | 102W 1 85V(AC) 264V(AC) 100mV 8.5A 12V base mount 167.9mm*34mm*93mm |  |  |  | Medical | PMA100F | [7 empty] | 8.5 A | [8 empty] | 83% | [9 empty] | No | 1 (Unlimited) |  | Chassis Mount |  |  | 1 |  |  |  | -10°C ~ 70°C | [7 empty] | Box | [8 empty] | PMA (100W) | 6.61" L x 1.34" W x 3.66" H (167.9mm x 34.0mm x 93.0mm) |  |  |  | 85 ~ 264 VAC | - |  |  | 2 kV |  | 12V | - | - |  | 30 | https://www.unikeyic.com/media/datasheet/cd/0b/8218/cd/a207188318c42220c9a0754193c45e3c.pdf | https://www.unikeyic.com/products/switch-mode-power-supply/pma100f-12-j1/11569190.html
PMA100F-24-J1 | COSEL | 1: 224.7938 10: 214.803 | 108W 1 85V(AC) 264V(AC) 150mV 4.5A 24V base mount 167.9mm*34mm*93mm |  |  |  | Medical | PMA100F | [7 empty] | 4.5 A | [8 empty] | 86% | [9 empty] | No | 1 (Unlimited) |  | Chassis Mount |  |  | 1 |  |  |  | -10°C ~ 70°C | [7 empty] | Box | [8 empty] | PMA (100W) | 6.61" L x 1.34" W x 3.66" H (167.9mm x 34.0mm x 93.0mm) |  |  |  | 85 ~ 264 VAC | - |  |  | 2 kV |  | 24V | - | - |  | 30 | https://www.unikeyic.com/media/datasheet/cd/0b/8218/cd/a207188318c42220c9a0754193c45e3c.pdf | https://www.unikeyic.com/products/switch-mode-power-supply/pma100f-24-j1/29413498.html
PMA100F-24-J1N | COSEL | 1: 235.3951 10: 224.9331 | Power Supply Module, 108W, 1 Channel, 85V AC 264V AC, 150mV 4.5A 24V, Chassis Mount, 167.9mm × 34mm × 93mm |  |  |  | Medical | PMA100F | [7 empty] | 4.5 A | [8 empty] | 86% | [9 empty] | No | 1 (Unlimited) |  | Chassis Mount |  |  | 1 |  |  |  | -10°C ~ 70°C | [7 empty] | Box | [5 empty] | 7055274 |  |  | PMA (100W) | 6.61" L x 1.34" W x 3.66" H (167.9mm x 34.0mm x 93.0mm) |  |  |  | 85 ~ 264 VAC | - |  |  | 2 kV |  | 24V | - | - |  | 30 | https://www.unikeyic.com/media/datasheet/cd/0b/8218/cd/a207188318c42220c9a0754193c45e3c.pdf | https://www.unikeyic.com/products/switch-mode-power-supply/pma100f-24-j1n/29013554.html
PMA100F-24-R | COSEL | 1: 233.4438 10: 223.0685 | 108W 1 85V(AC) 264V(AC) 150mV 4.5A 24V base mount 167.9mm*34mm*93mm |  |  |  | Medical | PMA100F | [7 empty] | 4.5 A | [8 empty] | 86% | [9 empty] | No | 1 (Unlimited) |  | Chassis Mount |  |  | 1 |  |  |  | -10°C ~ 70°C | [7 empty] | Box | [8 empty] | PMA (100W) | 6.61" L x 1.34" W x 3.66" H (167.9mm x 34.0mm x 93.0mm) |  |  |  | 85 ~ 264 VAC | - |  |  | 2 kV |  | 24V | - | - |  | 30 | https://www.unikeyic.com/media/datasheet/cd/0b/8218/cd/a207188318c42220c9a0754193c45e3c.pdf | https://www.unikeyic.com/products/switch-mode-power-supply/pma100f-24-r/29041834.html
PMA100F-3R3-T1 | COSEL | 1: 235.5882 10: 225.1177 | 66W 1 85V(AC) 264V(AC) 40mV 20A 3.3V Bracket Mount 167.9mm × 34mm × 93mm |  |  |  | Medical | PMA100F | [7 empty] | 20 A | [8 empty] | 78% | [9 empty] | No | 1 (Unlimited) |  | Chassis Mount |  |  | 1 |  |  |  | -10°C ~ 70°C | [7 empty] | Box | [8 empty] | PMA (100W) | 6.61" L x 1.34" W x 3.66" H (167.9mm x 34.0mm x 93.0mm) |  |  |  | 85 ~ 264 VAC | - |  |  | 2 kV |  | 3.3V | - | - |  | 30 | https://www.unikeyic.com/media/datasheet/cd/0b/8218/cd/a207188318c42220c9a0754193c45e3c.pdf | https://www.unikeyic.com/products/switch-mode-power-supply/pma100f-3r3-t1/12220694.html
PMA15F-12-J1N | COSEL | 1: 97.3663 10: 93.0389 | 15.6W 1 85V(AC) 264V(AC) 100mV 1.3A 12V base mount 103.1mm*31mm*78mm |  |  |  | Medical | PMA15F | [7 empty] | 1.3 A | [8 empty] | 78% | [9 empty] | No | 1 (Unlimited) |  | Chassis Mount |  |  | 1 |  |  |  | -10°C ~ 70°C | [7 empty] | Box | [8 empty] | PMA (15W) | 4.06" L x 1.22" W x 3.07" H (103.1mm x 31.0mm x 78.0mm) |  |  |  | 85 ~ 264 VAC | - |  |  | 2 kV |  | 12V | - | - |  | 30 | https://www.unikeyic.com/media/datasheet/cd/0b/8218/cd/a207188318c42220c9a0754193c45e3c.pdf | https://www.unikeyic.com/products/switch-mode-power-supply/pma15f-12-j1n/11599743.html
PMA15F-3R3 | COSEL | 1: 62.7186 | 9.9W 1 85V(AC) 264V(AC) 40mV 3A 3.3V base mount 103.1mm*31mm*78mm |  |  |  | Medical | PMA15F | [7 empty] | 3 A | [8 empty] | 67% | [9 empty] | No | Not Applicable |  | Chassis Mount |  |  | 1 |  |  |  | -10°C ~ 70°C | [7 empty] | Box | [8 empty] | PMA (15W) | 4.06" L x 1.22" W x 3.07" H (103.1mm x 31.0mm x 78.0mm) |  |  |  | 85 ~ 264 VAC | - |  |  | 2 kV |  | 3.3V | - | - |  | 3 | https://www.unikeyic.com/media/datasheet/cd/0b/8218/cd/a207188318c42220c9a0754193c45e3c.pdf | https://www.unikeyic.com/products/switch-mode-power-supply/pma15f-3r3/11850713.html
PMA15F-5-T | COSEL | 1: 99.9966 10: 95.5523 | 15W 1 85V(AC) 264V(AC) 40mV 3A 5V base mount 103.1mm*31mm*78mm |  |  |  | Medical | PMA15F | [7 empty] | 3 A | [8 empty] | 74% | [9 empty] | No | 1 (Unlimited) |  | Chassis Mount |  |  | 1 |  |  |  | -10°C ~ 70°C | [7 empty] | Box | [5 empty] | 7055348 |  |  | PMA (15W) | 4.06" L x 1.22" W x 3.07" H (103.1mm x 31.0mm x 78.0mm) |  |  |  | 85 ~ 264 VAC | - |  |  | 2 kV |  | 5V | - | - |  | 30 | https://www.unikeyic.com/media/datasheet/cd/0b/8218/cd/a207188318c42220c9a0754193c45e3c.pdf | https://www.unikeyic.com/products/switch-mode-power-supply/pma15f-5-t/29458872.html
PMA30F-12-J1 | COSEL | 1: 114.5512 10: 109.46 | 30W 1 85V(AC) 264V(AC) 100mV 2.5A 12V Base Mount 119.9mm × 31mm × 82mm |  |  |  | Medical | PMA30F | [7 empty] | 2.5 A | [8 empty] | 78% | [9 empty] | No | 1 (Unlimited) |  | Chassis Mount |  |  | 1 |  |  |  | -10°C ~ 70°C | [7 empty] | Box | [8 empty] | PMA (30W) | 4.72" L x 1.22" W x 3.23" H (119.9mm x 31.0mm x 82.0mm) |  |  |  | 85 ~ 264 VAC | - |  |  | 2 kV |  | 12V | - | - |  | 30 | https://www.unikeyic.com/media/datasheet/cd/0b/8218/cd/a207188318c42220c9a0754193c45e3c.pdf | https://www.unikeyic.com/products/switch-mode-power-supply/pma30f-12-j1/28727258.html
PMA30F-3R3-T | COSEL | 1: 125.5406 10: 119.9611 | 19.8W 1 85V(AC) 264V(AC) 40mV 6A 3.3V base mount 119.9mm*31mm*82mm |  |  |  | Medical | PMA30F | [7 empty] | 6 A | [8 empty] | 69% | [9 empty] | No | 1 (Unlimited) |  | Chassis Mount |  |  | 1 |  |  |  | -10°C ~ 70°C | [7 empty] | Box | [8 empty] | PMA (30W) | 4.72" L x 1.22" W x 3.23" H (119.9mm x 31.0mm x 82.0mm) |  |  |  | 85 ~ 264 VAC | - |  |  | 2 kV |  | 3.3V | - | - |  | 30 | https://www.unikeyic.com/media/datasheet/cd/0b/8218/cd/a207188318c42220c9a0754193c45e3c.pdf | https://www.unikeyic.com/products/switch-mode-power-supply/pma30f-3r3-t/28935421.html
PMA60F-3R3-N | COSEL | 1: 140.6916 | 39.6W 1 85V(AC) 264V(AC) 40mV 12A 3.3V base mount 134.9mm*32mm*82mm |  |  |  | Medical | PMA60F | [7 empty] | 12 A | [8 empty] | 78% | [9 empty] | No | Not Applicable |  | Chassis Mount |  |  | 1 |  |  |  | -10°C ~ 70°C | [7 empty] | Box | [8 empty] | PMA (60W) | 5.31" L x 1.26" W x 3.23" H (134.9mm x 32.0mm x 82.0mm) |  |  |  | 85 ~ 264 VAC | - |  |  | 2 kV |  | 3.3V | - | - |  | 1 | https://www.unikeyic.com/media/datasheet/cd/0b/8218/cd/a207188318c42220c9a0754193c45e3c.pdf | https://www.unikeyic.com/products/switch-mode-power-supply/pma60f-3r3-n/11864932.html
PMA60F-5-J1N | COSEL | 1: 184.6953 10: 176.4866 | 60W 1 85V(AC) 264V(AC) 40mV 12A 5V base mount 134.9mm*32mm*82mm |  |  |  | Medical | PMA60F | [7 empty] | 12 A | [8 empty] | 83% | [9 empty] | No | 1 (Unlimited) |  | Chassis Mount |  |  | 1 |  |  |  | -10°C ~ 70°C | [7 empty] | Box | [5 empty] | 7055434 |  |  | PMA (60W) | 5.31" L x 1.26" W x 3.23" H (134.9mm x 32.0mm x 82.0mm) |  |  |  | 85 ~ 264 VAC | - |  |  | 2 kV |  | 5V | - | - |  | 30 | https://www.unikeyic.com/media/datasheet/cd/0b/8218/cd/a207188318c42220c9a0754193c45e3c.pdf | https://www.unikeyic.com/products/switch-mode-power-supply/pma60f-5-j1n/29179068.html
PMA60F-5-TN | COSEL | 1: 195.556 10: 186.8647 | 60W 85V(AC) 264V(AC) 40mV 12A 5V Bracket Mount 134.9mm × 32mm × 82mm |  |  |  | Medical | PMA60F | [7 empty] | 12 A | [8 empty] | 83% | [9 empty] | No | 1 (Unlimited) |  | Chassis Mount |  |  | 1 |  |  |  | -10°C ~ 70°C | [7 empty] | Box | [5 empty] | 7055441 |  |  | PMA (60W) | 5.31" L x 1.26" W x 3.23" H (134.9mm x 32.0mm x 82.0mm) |  |  |  | 85 ~ 264 VAC | - |  |  | 2 kV |  | 5V | - | - |  | 30 | https://www.unikeyic.com/media/datasheet/cd/0b/8218/cd/a207188318c42220c9a0754193c45e3c.pdf | https://www.unikeyic.com/products/switch-mode-power-supply/pma60f-5-tn/12078425.html
PMH-24V50WCAA | DELTA Electronics | 1: 56.782 10: 54.075 25: 53.9385 50: 53.802 100: 28.4865 150: 20.0445 200: 19.6455 | 50W 1 85V(AC) 264V(AC) 0.5% 2.1A 24V base mount 98mm*97mm*38mm |  |  |  | Household Appliances, ITE (Commercial) | PMH-24 | [7 empty] | 2.1 A | [8 empty] | 88% | Adjustable Output, DC Input Capable, Load Sharing, Universal Input | [8 empty] | - | 1 (Unlimited) |  | Chassis Mount |  |  | 1 |  |  |  | -30°C ~ 70°C (With Derating) | [7 empty] | Bulk |  | 50W | [6 empty] | PMH (50W) | 3.86" L x 3.82" W x 1.50" H (98.0mm x 97.0mm x 38.0mm) |  |  |  | 85 ~ 264 VAC | - |  |  | 5 kV |  | 24V | - | - |  | 13 | https://www.unikeyic.com/media/datasheet/b7/b9/e0ed/b7b9e0edfd3899a255a8661ec30a1200.pdf | https://www.unikeyic.com/products/switch-mode-power-supply/pmh-24v50wcaa/28654552.html
PMT-12V150W2BA | DELTA Electronics | 1: 11.1111 5: 10.8333 10: 10.6481 | 150WPower, PMT2series, 12V DC output voltage 12.5Aoutput_current, 1Output point |  |  |  | Household Appliances, ITE (Commercial) | PMT-12 | [7 empty] | 12.5 A | [8 empty] | 85.8% | Adjustable Output | [8 empty] | - | 1 (Unlimited) |  | Chassis Mount |  |  | 1 |  |  |  | -30°C ~ 70°C | [7 empty] | Box |  | 150W | [6 empty] | PMT2 (150W) | 6.26" L x 3.82" W x 1.18" H (159.0mm x 97.0mm x 30.0mm) |  |  |  | 90 ~ 132 VAC, 170 ~ 264 VAC | - |  |  | 3.75 kV |  | 12V | - | - |  | 92 | https://www.unikeyic.com/media/datasheet/cc/34/5eca/cc345eca1e2e1d459a945c80b6061bf0.pdf | https://www.unikeyic.com/products/switch-mode-power-supply/pmt-12v150w2ba/12014247.html
PMT-24V350W1AK | DELTA Electronics | 1: 67.738 5: 62.6724 10: 60.018 25: 57.5505 50: 57.414 120: 56.469 360: 55.797 | 350W 1 90V(AC) 264V(AC) 0.5% 14.6A 24V base mount 215mm*115mm*50mm |  |  |  | ITE (Commercial) | PMT-24 | [7 empty] | 14.6 A | [8 empty] | 87% | Adjustable Output | [8 empty] | - | 1 (Unlimited) |  | Chassis Mount |  |  | 1 |  |  |  | -10°C ~ 70°C (With Derating) | [7 empty] | Bulk |  | 350W |  |  |  | 4386548 |  |  | PMT (350W) | 8.46" L x 4.53" W x 1.97" H (215.0mm x 115.0mm x 50.0mm) |  |  |  | 90 ~ 132 VAC, 180 ~ 264 VAC | - |  |  | 3 kV |  | 24V | - | - |  | 7 | https://www.unikeyic.com/media/datasheet/5d/87/b3d7/5d/d294f5b1b48ef998f2992e8bbc0e5ef4.pdf | https://www.unikeyic.com/products/switch-mode-power-supply/pmt-24v350w1ak/12059982.html
PMT-48V75W2BA | DELTA Electronics | 1: 22.7355 5: 20.57 10: 19.6344 28: 19.332 56: 18.7596 112: 18.2196 252: 17.9064 | 77W 1 90V(AC) 264V(AC) 0.5% 1.6A 48V base mount 99mm*97mm*30mm |  |  |  | Household Appliances, ITE (Commercial) | [8 empty] | 1.6 A | [8 empty] | 90% | Adjustable Output, Universal Input | [8 empty] | - | 1 (Unlimited) |  | Chassis Mount |  |  | 1 |  |  |  | -30°C ~ 70°C (With Derating) | [7 empty] | Box |  | 77W | [6 empty] | PMT2 (75W) | 3.90" L x 3.82" W x 1.18" H (99.0mm x 97.0mm x 30.0mm) |  |  |  | 90 ~ 264 VAC | - |  |  | 4 kV |  | 48V | - | - |  | 12 | https://www.unikeyic.com/media/datasheet/ef/28/2948/ef/562b44cdd5647cbc3759b5dd2eb07c07.pdf | https://www.unikeyic.com/products/switch-mode-power-supply/pmt-48v75w2ba/12454725.html
PMT-D1V100W1AA | DELTA Electronics | 1: 51.4362 5: 48.988 | 100W 2 88V(AC) 264V(AC) 1%，2% 3A 7A 5V 12V base mount 178mm*97mm*38mm |  |  |  | ITE (Commercial) | PMT-D1 | [6 empty] | 3 A | 7 A | [8 empty] | 82% | Adjustable Output | [8 empty] | - | 1 (Unlimited) |  | Chassis Mount |  |  | 2 |  |  |  | -10°C ~ 70°C (With Derating) | [7 empty] | Bulk |  | 100W |  |  |  | 4833507 |  |  | PMT (99W) | 7.01" L x 3.82" W x 1.50" H (178.0mm x 97.0mm x 38.0mm) |  |  |  | 88 ~ 132 VAC, 176 ~ 264 VAC | - |  |  | 3 kV |  | 12V | 5V | - |  | 13 | https://www.unikeyic.com/media/datasheet/ab/a3/c362/aba3c36235a0aa8246604c5bd83df1f2.pdf | https://www.unikeyic.com/products/switch-mode-power-supply/pmt-d1v100w1aa/29421133.html
POE-48I-CI | Laird | 3: 48.796 6: 46.838 25: 44.968 64: 43.164 | 24W 90V(AC) 264V(AC) desktop mounting 82.6mm*76.2mm*38.1mm | [9 empty] | - | - | [8 empty] | POE-48I-CI Laird | [7 empty] | 82.6mm*76.2mm*38.1mm | - | 264V(AC) | 90V(AC) |  |  | desktop mounting |  |  | - |  | -10℃~60℃ |  |  |  | 24W | - | - | - | [6 empty] | Stop production |  |  |  |  | bulk | [15 empty] | 98 | https://www.unikeyic.com/media/datasheet/aa/ed/f58e/aa/0bcd79d159fd69e5574a26a94422c079.pdf | https://www.unikeyic.com/products/switch-mode-power-supply/poe-48i-ci/11566924.html
POE29U-1AT(PL)D | PHIHONG | 1: 33.196 5: 31.5343 | Phihong POEPower supply switch, 240V Communication input, 56V DC output |  |  | Commercial Grade | [6 empty] | 536mA | - | [8 empty] | POE29U-1AT(PL)D PHIHONG | [7 empty] | 140mm*65mm*36mm | - | 264V(AC) | 90V(AC) |  |  | desktop mounting |  |  | 1 |  | 0℃~40℃ |  |  |  | 30W | - | - | - | [10 empty] | Compliant | [16 empty] | 607 | https://www.unikeyic.com/media/datasheet/6c/6f/8d3e/6c6f8d3e88e67ceb0f25e663b1cbd612.pdf | https://www.unikeyic.com/products/switch-mode-power-supply/poe29u-1at-pl-d/28608076.html
PPL18U-120 | PHIHONG | 1: 14.2668 5: 13.1177 10: 12.6522 25: 12.0627 50: 11.6351 100: 11.2224 300: 10.598 500: 10.3197 | 19.2W 1 90V(AC) 264V(AC) 1.6A desktop mounting 100mm*50mm*33mm |  |  |  | ITE (Commercial) | PPL18U |  |  |  | 59" (1.50m) | [5 empty] | 1.6A | [6 empty] | Level VI, CoC Tier 2 |  | Desktop (Class I) |  | IEC 320-C14 | Cord (Sold Separately) | [5 empty] | Not Applicable |  |  | 75mW (Max) | [5 empty] | 0°C ~ 40°C |  |  |  |  | Barrel Plug, 2.1mm I.D. x 5.5mm O.D. x 10.0mm |  |  | Box | Positive Center | 19 W |  |  | International | 10324875 |  |  | PPL18U (18W) | 3.94" L x 1.97" W x 1.30" H (100.0mm x 50.0mm x 33.0mm) |  |  |  | 90 ~ 264 VAC |  |  |  |  | 12V |  |  |  |  | 1514 | https://www.unikeyic.com/media/pdf/Manuals/phihong/0b/ee/c3e5/psaa30r-240-r-cn4/2025/12/Adapter-Installation-Manual-Spanish.pdf | https://www.unikeyic.com/products/switch-mode-power-supply/ppl18u-120/28604357.html
PPL18W-240 | PHIHONG | 1: 16.1654 5: 15.2049 10: 14.7552 | 19W 90V(AC) 264V(AC) desktop mounting 88.5mm*50mm*34mm |  |  |  | ITE (Commercial) | PPL18W |  |  |  | 59" (1.50m) | [5 empty] | 800mA | [6 empty] | Level VI, CoC Tier 2 |  | Desktop (Class II) |  | IEC 320-C8 | Cord (Sold Separately) | [5 empty] | Not Applicable |  |  | 75mW (Max) | [5 empty] | 0°C ~ 40°C |  |  |  |  | Barrel Plug, 2.1mm I.D. x 5.5mm O.D. x 10.0mm |  |  | Box | Positive Center | 19 W |  |  | International | 10324884 |  |  | PPL18W (18W) | 3.48" L x 1.97" W x 1.34" H (88.5mm x 50.0mm x 34.0mm) |  |  |  | 90 ~ 264 VAC |  |  |  |  | 24V |  |  |  |  | 12 | https://www.unikeyic.com/media/pdf/Manuals/phihong/0b/ee/c3e5/psaa30r-240-r-cn4/2025/12/Adapter-Installation-Manual-Spanish.pdf | https://www.unikeyic.com/products/switch-mode-power-supply/ppl18w-240/11809680.html
PS-35-5 | Mean-Well USA, Inc. | 1: 12.7188 10: 12.2476 50: 11.7765 | 30W 1 90V(AC)，127V(DC) 264V(AC)，370V(DC) 1% 5V base mount 101.6mm*50.8mm*24mm |  |  | Commercial | [6 empty] | - | - | [8 empty] | PS-35-5 Mean-Well USA, Inc. | [7 empty] | 101.6mm*50.8mm*24mm | 1% | 264V(AC), 370V(DC) | 90V(AC), 127V(DC) |  |  | base mount |  |  | 1 |  | -20℃~65℃ |  |  |  | 30W | 5V | - | - | [6 empty] | Stop production |  |  |  | Compliant | boxed | [15 empty] | 411 | https://www.unikeyic.com/media/datasheet/b8/de/4afc/b8/482e8349f03ed2ae43a71668413f7ef7.pdf | https://www.unikeyic.com/products/switch-mode-power-supply/ps-35-5/28674510.html
PS-65-5 | Mean-Well USA, Inc. | 1: 82.365 | 60W 1 90V(AC)，127V(DC) 264V(AC)，370V(DC) 3% 12A 5V base mount 127mm*76mm*42mm |  |  | Commercial | [6 empty] | 12A | - | [8 empty] | PS-65-5 Mean-Well USA, Inc. | [7 empty] | 127mm*76mm*42mm | 3% | 264V(AC), 370V(DC) | 90V(AC), 127V(DC) |  |  | base mount |  |  | 1 |  | -10℃~70℃ |  |  |  | 60W | 5V | - | - | [6 empty] | Stop production |  |  |  | Compliant | boxed, bulk | [15 empty] | 1000 | https://www.unikeyic.com/media/datasheet/e2/05/89c2/e2/32085386a27c3daa99cf08ee6ec562fa.pdf | https://www.unikeyic.com/products/switch-mode-power-supply/ps-65-5/28641448.html
PS5R-VG24 | IDEC | 1: 288.8816 | Idec Rail power supply, PS5Rseries, 24V DC output, 85 → 264V Communication input |  | 85 ~ 264 VAC |  | Hazardous Locations, Industrial, ITE (Commercial) | [10 empty] | 10A |  |  | 370V | 100V |  |  | 90% | Adjustable Output, IP20, Universal Input |  |  |  | AC or DC |  |  |  |  | - | Not Applicable |  |  |  |  | 1 |  |  |  | -25°C ~ 65°C (With Derating) | [7 empty] | Bulk |  | 240W | [6 empty] | PS5R-V (240W) | 4.92" L x 2.36" W x 4.92" H (125.0mm x 60.0mm x 125.0mm) |  |  |  |  | - |  |  | 3 kV |  | 24V | - | - |  | 104 | https://www.unikeyic.com/media/datasheet/d9/b9/f7b4/d9/b99ba5d01eda3d2281a8e54c2418c174.pdf | https://www.unikeyic.com/products/switch-mode-power-supply/ps5r-vg24/28510913.html
PSA15R-240P6 | PHIHONG | 1: 22.3514 10: 21.4613 50: 21.2917 | Phihong Power Adapter PSA15Rseries, 24V DC output, 625mAoutput, global plug plug |  |  |  | ITE (Commercial) | PSA15R |  |  |  | 59" (1.50m) | [5 empty] | 650mA | [6 empty] | Level VI |  | Wall Mount (Class II) |  | Multi-Blade | Multi-Blade (Sold Separately) | [5 empty] | Not Applicable |  |  | 100mW (Max) | [5 empty] | 0°C ~ 40°C |  |  |  |  | Barrel Plug, 2.1mm I.D. x 5.5mm O.D. x 10.0mm |  |  | Box | Positive Center | 16 W |  |  | International | 5247158 |  |  | PSA15R (15W) | 2.82" L x 1.97" W x 1.31" H (71.7mm x 50.0mm x 33.3mm) |  |  |  | 90 ~ 264 VAC |  |  |  |  | 24V |  |  |  | 0.333 lb (151.05 g) | 25 | https://www.unikeyic.com/media/datasheet/33/e5/6f6f/33/b9f1dded43571243877c2ecf6e1baafe.pdf | https://www.unikeyic.com/products/switch-mode-power-supply/psa15r-240p6/12424205.html
PSC-60B-C | Mean-Well USA, Inc. | 1: 17.5791 10: 16.9281 50: 16.277 | 59W 2 90V(AC)，127V(DC) 264V(AC)，370V(DC) 0.5% 750mA 1.4A 27.6V 27.6V base mount 103.4mm*62mm*37mm |  |  | Commercial | [6 empty] | 1.4A | 750mA | [8 empty] | PSC-60B-C Mean-Well USA, Inc. | [7 empty] | 103.4mm*62mm*37mm | 0.5% | 264V(AC), 370V(DC) | 90V(AC), 127V(DC) |  |  | base mount |  |  | 2 |  | -20℃~70℃ |  |  |  | 59W | 27.6V | 27.6V | - | [6 empty] | On sale |  |  |  | Compliant | boxed | [15 empty] | 474 | https://www.unikeyic.com/media/datasheet/93/7d/036a/93/bfe8daa61f972fe53ef820e544080d57.pdf | https://www.unikeyic.com/products/switch-mode-power-supply/psc-60b-c/12193103.html
PSD-30A-12 | Mean-Well USA, Inc. | 1: 10.1998 10: 9.822 50: 9.4442 | Mean Well DCDCConverter, PSD 30series, 9 → 18 V DC input, 12V DC output, 30W |  |  |  | ITE (Commercial) | PSD-30 | [9 empty] | 2.5A | [6 empty] | 77% | [10 empty] | 1 (Unlimited) |  | Chassis Mount |  |  | 1 |  |  |  | -20°C ~ 60°C (With Derating) | [7 empty] | Box |  | 30W | [6 empty] | PSD-30 (30W) | 4.00" L x 2.00" W x 1.18" H (101.6mm x 50.8mm x 30.0mm) |  |  |  |  | - | 18V | 9V | 1.5 kV |  | 12V | - | - |  | 3 | https://www.unikeyic.com/media/datasheet/a9/3b/9083/a9/cba11433741c6b854dc5f5109f44513c.pdf | https://www.unikeyic.com/products/switch-mode-power-supply/psd-30a-12/11580544.html
PSD-30A-24 | Mean-Well USA, Inc. | 1: 10.1998 10: 9.822 50: 9.4442 | Mean Well DCDCConverter, PSD 30series, 9 → 18 V DC input, 24V DC output, 30W |  |  |  | ITE (Commercial) | PSD-30 | [9 empty] | 1.25A | [6 empty] | 78% | [10 empty] | 1 (Unlimited) |  | Chassis Mount |  |  | 1 |  |  |  | -20°C ~ 60°C (With Derating) | [7 empty] | Box |  | 30W |  |  |  | 7705889 |  |  | PSD-30 (30W) | 4.00" L x 2.00" W x 1.18" H (101.6mm x 50.8mm x 30.0mm) |  |  |  |  | - | 18V | 9V | 1.5 kV |  | 24V | - | - |  | 7 | https://www.unikeyic.com/media/datasheet/a9/3b/9083/a9/cba11433741c6b854dc5f5109f44513c.pdf | https://www.unikeyic.com/products/switch-mode-power-supply/psd-30a-24/11486591.html
PSK-60-24-T | CUI INC | 1: 36.6224 5: 35.9855 10: 35.3486 50: 31.8456 | 60W 1 85V(AC)，100V(DC) 264V(AC)，370V(DC) 1% 2.5A 24V base mount 135mm*70mm*37.9mm |  |  |  | ITE (Commercial) | PSK-60 | [7 empty] | 2.5 A | [8 empty] | 89% | Universal Input | [8 empty] | - | Not Applicable |  | Chassis Mount |  |  | 1 |  |  |  | -40°C ~ 70°C (With Derating) | [7 empty] | Tray |  | 60W | [6 empty] | PSK-60 (60W) | 5.32" L x 2.76" W x 1.49" H (135.0mm x 70.0mm x 37.9mm) |  |  |  | 85 ~ 264 VAC, 100 ~ 370 VDC | - |  |  | 4 kV |  | 24V | - | - |  | 14 | https://www.unikeyic.com/media/about_us/Unikey_ISO_9001_Certification.pdf | https://www.unikeyic.com/products/switch-mode-power-supply/psk-60-24-t/11937758.html
PSK-S15C-12-DIN | CUI INC | 8: 18.0036 19: 17.658 24: 16.6644 | 15W 1 100V(DC) 370V(DC) 1% 12V DINRail installation 36.9mm*31.5mm*76mm |  | 85 ~ 264 VAC |  | ITE (Commercial) | PSK-S15 | [9 empty] | 1.25A |  |  | 370V | 100V |  |  | 80% | Universal Input |  |  |  | AC or DC |  |  |  |  | - | Not Applicable |  |  |  |  | 1 |  |  |  | -40°C ~ 70°C (With Derating) | [7 empty] | Tray |  | 15W | [6 empty] | PSK-S15C (15W) | 1.45" L x 1.24" W x 2.99" H (36.9mm x 31.5mm x 76.0mm) |  |  |  |  | - |  |  | 4 kV |  | 12V | - | - |  | 20 | https://www.unikeyic.com/media/datasheet/28/fa/edaa/28/4e007bfb830d5634b86e15888bd51369.pdf | https://www.unikeyic.com/products/switch-mode-power-supply/psk-s15c-12-din/29176019.html
PSM-12V-50W | SEEIT | 1: 125.6875 | Seeit 50W Solar Panel, PV Solar Panel Kit, 22.8V | [9 empty] | - | - | [17 empty] | - | - | - | [5 empty] | - | [5 empty] | - | - | - | - | [27 empty] | 2 | https://www.unikeyic.com/media/about_us/Unikey_ISO_9001_Certification.pdf | https://www.unikeyic.com/products/switch-mode-power-supply/psm-12v-50w/695406153.html
PT3323A | Texas Instruments | 1: 67.3085 25: 65.0346 50: 62.7606 100: 61.3963 300: 60.9415 500: 60.4867 1,000: 59.5771 5,000: 59.1223 | 1 36V 75V SIP Through hole mounting 32.25mm(width)*12.7mm(height) |  |  |  | ITE (Commercial) | PT3323 | [9 empty] | 2.5A | [6 empty] | 87% | - | [9 empty] | 1 (Unlimited) |  | Through Hole, Right Angle |  |  | 1 |  |  |  | -40°C ~ 85°C | [6 empty] | 19-SIP Module | Tray |  | 30 W |  |  |  | 322772 |  |  | PT3320 (30W) | - |  |  |  |  | - | 75V | 36V | 1.5 kV |  | 12V | - |  |  | 134 | https://www.unikeyic.com/media/pdf/HTMLDatasheet/texas-instruments/98/7f/f744/pt3324n/2025/11/pt3320-series.pdf | https://www.unikeyic.com/products/switch-mode-power-supply/pt3323a/29228950.html
PT3343A | Texas Instruments | 1: 67.3085 25: 65.0346 50: 62.7606 100: 61.3963 300: 60.9415 500: 60.4867 1,000: 59.5771 5,000: 59.1223 | 1 18V 60V 33mV SIP Through hole mounting 32.25mm(width)*12.7mm(height) |  |  |  | ITE (Commercial) | PT3343 | [9 empty] | 2.5A | [6 empty] | 86% | - | [9 empty] | 1 (Unlimited) |  | Through Hole, Right Angle |  |  | 1 |  |  |  | -40°C ~ 85°C | [6 empty] | 19-SIP Module | Tray |  | 30 W |  |  |  | 322796 |  |  | PT3340 (30W) | - |  |  |  |  | - | 60V | 18V | 1.5 kV |  | 12V | - |  |  | 553 | https://www.unikeyic.com/media/datasheet/b5/e7/3dca/b5e73dcaad7344d84c86543bd9a64763.pdf | https://www.unikeyic.com/products/switch-mode-power-supply/pt3343a/29091450.html
PT4242C | Texas Instruments | 1: 42.9357 25: 41.4852 50: 40.0347 100: 39.1644 300: 38.8743 500: 38.5841 1,000: 38.0039 5,000: 37.7138 | 1 Ch, 18V, 36V |  |  |  | ITE (Commercial) | PT4242 | [9 empty] | 3A | [6 empty] | 80% | Remote On/Off, OCP, SCP, UVLO | [9 empty] | 3 (168 Hours) |  | Surface Mount |  |  | 1 |  |  |  | -40°C ~ 85°C | [6 empty] | 10-SMD Module | Tray |  | 10 W |  |  |  | 396414 |  |  | Excalibur™ PT4240 (10W) | 2.00" L x 1.19" W x 0.31" H (50.8mm x 30.2mm x 7.9mm) |  |  |  |  | - | 36V | 18V | 1.5 kV |  | 3.3V | - |  |  | 15 | https://www.unikeyic.com/media/pdf/HTMLDatasheet/texas-instruments/82/e5/419e/pt4244n/2025/11/pt4240-series.pdf | https://www.unikeyic.com/products/switch-mode-power-supply/pt4242c/10977110.html
PT4563C | Texas Instruments | 1: 61.7191 25: 59.634 50: 57.5489 100: 56.2979 300: 55.8809 500: 55.4638 1,000: 54.6298 5,000: 54.2128 | 1 36V 75V SIP SMD mount，Through hole mounting 16.76mm(height) |  |  |  | ITE (Commercial) | PT4563 | [9 empty] | 2.5A | [6 empty] | 87% | Remote On/Off, OCP, OTP, SCP, UVLO | [9 empty] | 3 (168 Hours) |  | Surface Mount |  |  | 1 |  |  |  | -40°C ~ 85°C | [6 empty] | 19-SMD Module | Tray |  | 30 W |  |  |  | 11555969 |  |  | Excalibur™ PT4560 (30W) | 3.00" L x 1.19" W x 0.50" H (76.2mm x 30.2mm x 12.7mm) |  |  |  |  | - | 75V | 36V | 1.5 kV |  | 12V | - |  |  | 1808 | https://www.unikeyic.com/media/pdf/HTMLDatasheet/texas-instruments/a2/4a/4ae3/pt4561a/2025/12/pt4560-series.pdf | https://www.unikeyic.com/products/switch-mode-power-supply/pt4563c/12042300.html
PT4583A | Texas Instruments | 1: 61.7191 25: 59.634 50: 57.5489 100: 56.2979 300: 55.8809 500: 55.4638 1,000: 54.6298 5,000: 54.2128 | 1 18V 60V SIP Through hole mounting 16.76mm(height) |  |  |  | ITE (Commercial) | PT4583 | [9 empty] | 2.5A | [6 empty] | 86% | - | [9 empty] | 1 (Unlimited) |  | Through Hole, Right Angle |  |  | 1 |  |  |  | -40°C ~ 85°C | [6 empty] | 19-SIP Module | Tray |  | 30 W |  |  |  | 354889 |  |  | Excalibur™ PT4580 (30W) | 3.00" L x 1.19" W x 0.50" H (76.2mm x 30.2mm x 12.7mm) |  |  |  |  | - | 60V | 18V | 1.5 kV |  | 12V | - |  |  | 22 | https://www.unikeyic.com/media/pdf/HTMLDatasheet/texas-instruments/1d/24/3626/pt4583n/2025/11/pt4580-series.pdf | https://www.unikeyic.com/products/switch-mode-power-supply/pt4583a/11922515.html
PT4663A | Texas Instruments | 1: 132.3813 25: 127.9089 50: 123.4366 100: 120.7532 300: 119.8587 500: 118.9643 1,000: 117.1753 5,000: 116.2809 | 2 36V 75V SIP Through hole mounting 16.76mm(height) |  |  |  | ITE (Commercial) | PT4663 | [9 empty] | 15A, 15A | [6 empty] | 86% | - | [9 empty] | 1 (Unlimited) |  | Through Hole, Right Angle |  |  | 2 |  |  |  | -40°C ~ 85°C | [6 empty] | 26-SIP Module | Tray |  | 76 W |  |  |  | 447568 |  |  | Excalibur™ PT4660 | - |  |  |  |  | - | 75V | 36V | 1.5 kV |  | 3.3V | 1.8V |  |  | 39 | https://www.unikeyic.com/media/pdf/HTMLDatasheet/texas-instruments/19/57/f1cd/pt4663a/2025/11/pt4660-series.pdf | https://www.unikeyic.com/products/switch-mode-power-supply/pt4663a/29038191.html
PT4682A | Texas Instruments | 1: 132.3813 25: 127.9089 50: 123.4366 100: 120.7532 300: 119.8587 500: 118.9643 1,000: 117.1753 5,000: 116.2809 | 2 18V 36V 10mV SIP Through hole mounting 16.76mm(height) |  |  |  | ITE (Commercial) | PT4682 | [9 empty] | 15A, 15A | [6 empty] | 87% | - | [9 empty] | 1 (Unlimited) |  | Through Hole, Right Angle |  |  | 2 |  |  |  | -40°C ~ 85°C | [6 empty] | 26-SIP Module | Tray |  | 49 W |  |  |  | 11542199 |  |  | Excalibur™ PT4680 | - |  |  |  |  | - | 36V | 18V | 1.5 kV |  | 3.3V | 2.5V |  |  | 5 | https://www.unikeyic.com/media/pdf/HTMLDatasheet/texas-instruments/f7/3b/455f/pt4682a/2025/11/pt4687n.pdf | https://www.unikeyic.com/products/switch-mode-power-supply/pt4682a/12170880.html
PT6642G | Texas Instruments | 1: 25.9315 25: 25.0554 50: 24.1794 100: 23.6537 300: 23.4785 500: 23.3033 1,000: 22.9529 5,000: 22.7777 | 1 8V 25V 1% SIP Through hole mounting |  |  |  | ITE (Commercial) | PT6642 | [9 empty] | 4A | [6 empty] | 80% | - | [9 empty] | 1 (Unlimited) |  | Through Hole, Right Angle |  |  | 1 |  |  |  | -40°C ~ 85°C | [6 empty] | 14-SIP Module | Tray | [5 empty] | 1573579 |  |  | PT6640 (24W) | - |  |  |  |  | - | 25V | 8V |  |  | -5V | - |  |  | 44 | https://www.unikeyic.com/media/pdf/HTMLDatasheet/texas-instruments/ca/72/c141/pt6644e/2025/11/pt6640-series.pdf | https://www.unikeyic.com/products/switch-mode-power-supply/pt6642g/11598784.html
PT6946N | Texas Instruments | 1: 43.2349 25: 41.7743 50: 40.3136 100: 39.4372 300: 39.1451 500: 38.853 1,000: 38.2687 5,000: 37.9766 | 2 3.1V 5.5V 6A 1.8V 2.5V Through hole mounting 76.2mm*16.764mm*25.908mm |  |  |  | ITE (Commercial) | PT6946 | [9 empty] | 6A, 6A | [6 empty] | 89% | - | [9 empty] | 1 (Unlimited) |  | Through Hole |  |  | 2 |  |  |  | -40°C ~ 85°C | [6 empty] | 27-SIP Module, Vertical | Tray | [5 empty] | 11559745 |  |  | Excalibur™ PT6940 | 3.00" L x 0.66" W x 1.02" H (76.2mm x 16.8mm x 25.9mm) |  |  |  |  | - | 5.5V | 3.1V |  |  | 2.5V | 1.8V |  |  | 18 | https://www.unikeyic.com/media/datasheet/89/45/ba0a/89/1e4ad950dcb19d2ba66140624199f32e.pdf | https://www.unikeyic.com/products/switch-mode-power-supply/pt6946n/29484288.html
PT7709N | Texas Instruments | 1: 56.0511 25: 54.1574 50: 52.2638 100: 51.1277 300: 50.7489 500: 50.3702 1,000: 49.6128 5,000: 49.234 | 1 4.5V 5.5V 10mV SIP Through hole mounting 24.13mm(height) |  |  |  | ITE (Commercial) | PT7709 | [9 empty] | 20A | [6 empty] | 90% | - | [9 empty] | 1 (Unlimited) |  | Through Hole, Vertical |  |  | 1 |  |  |  | -40°C ~ 85°C | [6 empty] | 27-SIP Module, Vertical | Tray | [5 empty] | 1573593 |  |  | PT7700 | - |  |  |  |  | - | 5.5V | 4.5V |  |  | 1.3 ~ 3.5V | - |  |  | 201 | https://www.unikeyic.com/media/pdf/HTMLDatasheet/texas-instruments/9f/fd/3ecb/pt7709n/2025/11/pt7709-series.pdf | https://www.unikeyic.com/products/switch-mode-power-supply/pt7709n/28343396.html
PWM-200-12DA2 | Mean-Well USA, Inc. | 1: 63.6713 10: 57.4056 | 200W 1 100V(AC) 305V(AC) 195mm*68mm*39.5mm | [14 empty] | 15A | [5 empty] | Analog, PWM | 92% | OTP, OVP, SCP | [9 empty] | Not Applicable |  | - |  |  | 1 |  |  |  | -40°C ~ 85°C | [7 empty] | Box |  | 200 W |  | IP67, NEMA 410 |  |  |  |  | PWM-200 (200W) | 7.68" L x 2.68" W x 1.56" H (195.0mm x 68.0mm x 39.5mm) |  | Wire Leads | AC DC Converter |  |  | 305VAC | 100VAC | 3.75 kV | 12V |  |  |  | - | 7 | https://www.unikeyic.com/media/datasheet/e0/34/a544/e034a5444e3395f1f937981bd78ab668.pdf | https://www.unikeyic.com/products/switch-mode-power-supply/pwm-200-12da2/22947551.html
PWM-200-24DA2 | Mean-Well USA, Inc. | 1: 44.418 10: 42.7728 50: 41.1277 | 200W, 1 Channel, 100V(AC), 305V(AC), 195mm × 68mm × 39.5mm | [14 empty] | 8.3A | [5 empty] | Analog, PWM | 93% | OTP, OVP, SCP | [9 empty] | Not Applicable |  | - |  |  | 1 |  |  |  | -40°C ~ 85°C | [7 empty] | Box |  | 200 W |  | IP67, NEMA 410 |  |  |  |  | PWM-200 (200W) | 7.68" L x 2.68" W x 1.56" H (195.0mm x 68.0mm x 39.5mm) |  | Wire Leads | AC DC Converter |  |  | 305VAC | 100VAC | 3.75 kV | 24V |  |  |  | - | 486 | https://www.unikeyic.com/media/datasheet/e0/34/a544/e034a5444e3395f1f937981bd78ab668.pdf | https://www.unikeyic.com/products/switch-mode-power-supply/pwm-200-24da2/33946165.html
PWM-60-36 | Mean-Well USA, Inc. | 1: 36.7842 | Mean Well LEDDrive power , PWM-60series, 60W, IP67, dimmable |  |  |  |  | PWM-60 | [9 empty] | 1.67A | [5 empty] | Analog, PWM | 90% | OCP, OTP, OVP, SCP | [9 empty] | 1 (Unlimited) |  | Chassis Mount |  |  | 1 |  |  |  | -40°C ~ 85°C | [7 empty] | Box |  | 60 W |  | IP67 |  |  |  |  | PWM-60 (60W) | 5.91" L x 2.09" W x 1.38" H (150.0mm x 53.0mm x 35.0mm) |  | Wire Leads | AC DC Converter |  |  | 305VAC | 90VAC | 3.75 kV | 36V |  |  |  |  | 2 | https://www.unikeyic.com/media/datasheet/9a/cd/0b73/9a/14dc774b915511e344bb1a84e94cc245.pdf | https://www.unikeyic.com/products/switch-mode-power-supply/pwm-60-36/34575305.html
PWM-90-24DA | Mean-Well USA, Inc. | 1: 36.2581 10: 34.9152 50: 33.5723 | Mean Well LEDDrive power, PWM-90series, 90W, IP67, dimmable |  |  |  |  | PWM-90 | [9 empty] | 3.75A | [5 empty] | DALI | 90.5% | OCP, OTP, OVP, SCP | [9 empty] | Not Applicable |  | Chassis Mount |  |  | 1 |  |  |  | -40°C ~ 85°C | [7 empty] | Box |  | 90 W |  | IP67 |  |  |  |  | PWM-90 (90W) | 6.73" L x 2.48" W x 1.48" H (171.0mm x 63.0mm x 37.5mm) |  | Wire Leads | AC DC Converter |  |  | 305VAC | 90VAC | 3.75 kV | 24V |  |  |  |  | 154 | https://www.unikeyic.com/media/pdf/HTMLDatasheet/mean-well-usa-inc/ad/a7/ae48/pwm-60-36/2025/11/pwm-60-24da.pdf | https://www.unikeyic.com/products/switch-mode-power-supply/pwm-90-24da/34217064.html
PWM-90-48 | Mean-Well USA, Inc. | 5: 46.08 10: 44.04 20: 42.72 | Mean Well LEDDrive power , PWM-90series, 90W, IP67, dimmable |  |  | Industrial | [6 empty] | 1.88A | - | [8 empty] | PWM-90-48 Mean-Well USA, Inc. | [7 empty] | 171mm*63mm*37.5mm | - | 305V(AC) | 90V(AC) |  |  | wire mounting, base mount |  |  | 1 |  | -40℃~85℃ |  |  |  | 90W | - | - | - | [6 empty] | On sale |  |  |  | Compliant | boxed | [15 empty] | 122 | https://www.unikeyic.com/media/datasheet/2e/69/e5c6/2e/34ec007dd39934f3ffcdb5868a6c7928.pdf | https://www.unikeyic.com/products/switch-mode-power-supply/pwm-90-48/34520478.html
PWR-12300-WPEU-S2 | MOXA | 1: 104.2941 | 240V(AC) 240V(AC) | [9 empty] | - | - | [17 empty] | - | 240V(AC) | 240V(AC) | [5 empty] | - | [5 empty] | - | - | - | - | [27 empty] | 7 | https://www.unikeyic.com/media/about_us/Unikey_ISO_9001_Certification.pdf | https://www.unikeyic.com/products/switch-mode-power-supply/pwr-12300-wpeu-s2/35524644.html
QADA-50-12-1402 | Qualtek Electronics | 1: 30.6022 5: 28.1389 10: 27.1404 40: 25.2491 80: 24.3534 120: 23.8444 280: 22.8147 | 100V(AC) 240V(AC) desktop mounting 115mm*53mm*38mm |  |  |  | - | QADA-50 |  |  |  | 59" (1.50m) | [5 empty] | 4.2A | [6 empty] | Level VI |  | Desktop (Class I) |  | IEC 320-C14 | Cord (Sold Separately) | [5 empty] | Not Applicable |  |  | 210mW (Max) | [5 empty] | 0°C ~ 40°C |  |  |  |  | Barrel Plug, 2.5mm I.D. x 5.5mm O.D. x 11.0mm |  |  | Bulk | Positive Center | 50 W |  |  | International |  |  |  | QADA-50 (50W) | 4.53" L x 2.09" W x 1.50" H (115.0mm x 53.0mm x 38.0mm) |  |  |  | 100 ~ 240 VAC |  |  |  |  | 12V |  |  |  |  | 432 | https://www.unikeyic.com/media/datasheet/fd/74/fae4/fd/98cbdcaa8a8929cb80a668e707f145e6.pdf | https://www.unikeyic.com/products/switch-mode-power-supply/qada-50-12-1402/11481585.html
QADA-50-24-1402 | Qualtek Electronics | 1: 30.5856 5: 28.1232 10: 27.1253 40: 25.235 80: 24.3398 120: 23.8311 280: 22.802 | 100V(AC) 240V(AC) desktop mounting 115mm*53mm*38mm |  |  |  | - | QADA-50 |  |  |  | 59" (1.50m) | [5 empty] | 2.1A | [6 empty] | Level VI |  | Desktop (Class I) |  | IEC 320-C14 | Cord (Sold Separately) | [5 empty] | Not Applicable |  |  | 210mW (Max) | [5 empty] | 0°C ~ 40°C |  |  |  |  | Barrel Plug, 2.5mm I.D. x 5.5mm O.D. x 11.0mm |  |  | Bulk | Positive Center | 50 W |  |  | International | 8626979 |  |  | QADA-50 (50W) | 4.53" L x 2.09" W x 1.50" H (115.0mm x 53.0mm x 38.0mm) |  |  |  | 100 ~ 240 VAC |  |  |  |  | 24V |  |  |  |  | 144 | https://www.unikeyic.com/media/datasheet/fd/74/fae4/fd/98cbdcaa8a8929cb80a668e707f145e6.pdf | https://www.unikeyic.com/products/switch-mode-power-supply/qada-50-24-1402/29385322.html
QADA-65-15-1402 | Qualtek Electronics | 1: 32.2347 5: 29.643 10: 28.5905 40: 26.5984 80: 25.6551 120: 25.1188 280: 24.0341 | 100V(AC) 240V(AC) desktop mounting 115mm*53mm*38mm |  |  |  | - | QADA-65 |  |  |  | 59" (1.50m) | [5 empty] | 4.34A | [6 empty] | Level VI |  | Desktop (Class I) |  | IEC 320-C14 | Cord (Sold Separately) | [5 empty] | Not Applicable |  |  | 210mW (Max) | [5 empty] | 0°C ~ 40°C |  |  |  |  | Barrel Plug, 2.5mm I.D. x 5.5mm O.D. x 11.0mm |  |  | Bulk | Positive Center | 65 W |  |  | International |  |  |  | QADA-65 (65W) | 4.53" L x 2.09" W x 1.50" H (115.0mm x 53.0mm x 38.0mm) |  |  |  | 100 ~ 240 VAC |  |  |  |  | 15V |  |  |  |  | 358 | https://www.unikeyic.com/media/datasheet/c9/ba/b3fe/c9/9a9a77645e168186d335bf4c584f3869.pdf | https://www.unikeyic.com/products/switch-mode-power-supply/qada-65-15-1402/29172142.html
QADA-65-19-0801 | Qualtek Electronics | 1: 31.3524 5: 28.8317 10: 27.8078 40: 25.8703 80: 24.9529 120: 24.4313 280: 23.3762 | 65W 100V(AC) 240V(AC) Desktop Mount 115mm × 53mm × 38mm |  |  |  | - | QADA-65 |  |  |  | 59" (1.50m) | [5 empty] | 3.43A | [6 empty] | Level VI |  | Desktop (Class II) |  | IEC 320-C8 | Cord (Sold Separately) | [5 empty] | Not Applicable |  |  | 210mW (Max) | [5 empty] | 0°C ~ 40°C |  |  |  |  | Barrel Plug, 2.1mm I.D. x 5.5mm O.D. x 11.0mm |  |  | Bulk | Positive Center | 65 W |  |  | International |  |  |  | QADA-65 (65W) | 4.53" L x 2.09" W x 1.50" H (115.0mm x 53.0mm x 38.0mm) |  |  |  | 100 ~ 240 VAC |  |  |  |  | 19V |  |  |  |  | 207 | https://www.unikeyic.com/media/datasheet/c9/ba/b3fe/c9/9a9a77645e168186d335bf4c584f3869.pdf | https://www.unikeyic.com/products/switch-mode-power-supply/qada-65-19-0801/11409762.html
QADC-65-20-08CB | Qualtek Electronics | 1: 41.7795 5: 38.4216 10: 37.0598 40: 34.477 80: 33.2542 120: 32.5592 280: 31.1529 | 100V(AC) 240V(AC) desktop mounting 118.6mm*59.2mm*36mm |  |  |  | ITE (Commercial) | QADC-65 |  |  |  | 39.4" (1.00m) | [5 empty] | 3.25A | [6 empty] | Level VI |  | Desktop (Class II) |  | IEC 320-C8 | Cord (Sold Separately) | [5 empty] | Not Applicable |  |  | 100mW (Max) | [5 empty] | 0°C ~ 40°C |  |  |  |  | USB C |  |  | Bulk | - | 65 W |  |  | International | 9771104 |  |  | QADC-65 (65W) | 4.67" L x 2.33" W x 1.42" H (118.6mm x 59.2mm x 36.0mm) |  |  |  | 100 ~ 240 VAC |  |  |  |  | 20V |  |  |  |  | 658 | https://www.unikeyic.com/media/datasheet/5a/8a/1d03/5a/af639e16457d946c775f4399cf032223.pdf | https://www.unikeyic.com/products/switch-mode-power-supply/qadc-65-20-08cb/29227563.html
QAWA-18-5-US01 | Qualtek Electronics | 100: 17.5324 300: 16.5571 500: 16.1223 | 15W 1 100V(AC) 240V(AC) 5% wall mount 72mm*34mm*52mm |  |  |  | ITE (Commercial) | QAWA-18 |  |  |  | 59" (1.50m) | [5 empty] | 3A | [6 empty] | Level VI |  | Wall Mount (Class II) |  | NEMA 1-15P | Fixed Blade | [5 empty] | Not Applicable |  |  | 100mW (Max) | [5 empty] | 0°C ~ 40°C |  |  |  |  | Barrel Plug, 2.1mm I.D. x 5.5mm O.D. x 11.0mm |  |  | Bulk | Positive Center | 15 W |  |  | North America |  |  |  | QAWA-18 (18W) | 2.83" L x 1.34" W x 2.05" H (72.0mm x 34.0mm x 52.0mm) |  |  |  | 100 ~ 240 VAC |  |  |  |  | 5V |  |  |  |  | 106 | https://www.unikeyic.com/media/datasheet/9a/ac/a51b/9a/dcbb8023843e163eabdec307bdcacf21.pdf | https://www.unikeyic.com/products/switch-mode-power-supply/qawa-18-5-us01/12170959.html
QAWA-36-12-US01 | Qualtek Electronics | 100: 22.2427 300: 21.0053 500: 20.4537 | 36W 1 100V(AC) 240V(AC) 5% 3A wall mount 79mm*34mm*74mm |  |  |  | ITE (Commercial) | QAWA-36 |  |  |  | 59" (1.50m) | [5 empty] | 3A | [6 empty] | Level VI |  | Wall Mount (Class II) |  | NEMA 1-15P | Fixed Blade | [5 empty] | Not Applicable |  |  | 100mW (Max) | [5 empty] | 0°C ~ 40°C |  |  |  |  | Barrel Plug, 2.1mm I.D. x 5.5mm O.D. x 11.0mm |  |  | Bulk | Positive Center | 36 W |  |  | North America |  |  |  | QAWA-36 (36W) | 3.11" L x 1.34" W x 2.91" H (79.0mm x 34.0mm x 74.0mm) |  |  |  | 100 ~ 240 VAC |  |  |  |  | 12V |  |  |  |  | 289 | https://www.unikeyic.com/media/datasheet/dd/48/c9b5/dd/cf209a78452d46ea704530057c385333.pdf | https://www.unikeyic.com/products/switch-mode-power-supply/qawa-36-12-us01/12274207.html
QBDE067A0B641-PHZ | OMNION POWER | 1: 81.0252 5: 79.0806 10: 77.7842 | 804W 1 40V 60V 12V Through hole mounting 58.4mm*36.8mm*12.7mm |  |  |  | ITE (Commercial) | QBDE067 | [9 empty] | 67A | [6 empty] | 96.1% | Remote On/Off, OCP, OTP, OVP, UVLO | [9 empty] | 2A (4 Weeks) |  | Through Hole |  |  | 1 |  |  |  | -40°C ~ 85°C | [6 empty] | Quarter Brick | Box |  | 804 W |  |  |  | 7202056 |  |  | Barracuda™ QBDE067A0B (800W) | 2.30" L x 1.45" W x 0.50" H (58.4mm x 36.8mm x 12.7mm) | - |  |  |  | - | 60V | 40V | 2.25 kV |  | 12V | - |  |  | 1584 | https://www.unikeyic.com/media/datasheet/4f/ec/d3bc/4f/4ac212d8302685fb83e804e7cf4a75e4.pdf | https://www.unikeyic.com/products/switch-mode-power-supply/qbde067a0b641-phz/700577609.html
QFWB-10-5-USUB | Qualtek Electronics | 15: 8.162 100: 7.909 300: 7.326 500: 6.996 | 10W 1 100V(AC) 240V(AC) 5% wall mount 59mm*41mm*26.5mm |  |  |  | ITE (Commercial) | QFWB-10 |  |  |  | - | [5 empty] | 2.1A | [6 empty] | Level VI |  | Wall Mount (Class II) |  | NEMA 1-15P | Fixed Blade | [5 empty] | Not Applicable |  |  | 100mW (Max) | [5 empty] | 0°C ~ 40°C |  |  |  |  | USB Micro |  |  | Bulk | - | 10 W |  |  | North America |  |  |  | QFWB-10 (10W) | 2.32" L x 1.61" W x 1.04" H (59.0mm x 41.0mm x 26.5mm) |  |  |  | 100 ~ 240 VAC |  |  |  |  | 5V |  |  |  | 0.192 lb (87.08 g) | 90 | https://www.unikeyic.com/media/datasheet/3b/8a/2ad1/3b/d3fb8de977dad006c150de846fe837bb.pdf | https://www.unikeyic.com/products/switch-mode-power-supply/qfwb-10-5-usub/12535337.html
QFWC-10-05 | Qualtek Electronics | 5: 6.3135 50: 5.238 100: 5.0328 250: 4.62 500: 4.4205 1,000: 4.221 2,500: 3.948 5,000: 3.8745 | 10W 100V(AC) 264V(AC) wall mount 41.5mm*33.4mm*21.5mm |  |  |  | ITE (Commercial) | QFWC-10 |  |  |  | - | [5 empty] | 2.1A | [6 empty] | Level VI |  | Wall Mount (Class II) |  | NEMA 1-15P | Fixed Blade | [5 empty] | Not Applicable |  |  | 100mW (Max) | [5 empty] | 0°C ~ 40°C |  |  |  |  | USB A Receptacle |  |  | Bulk | - | 10 W |  |  | North America |  |  |  | QFWC | 1.63" L x 1.31" W x 0.85" H (41.5mm x 33.4mm x 21.5mm) |  |  |  | 100 ~ 264 VAC |  |  |  |  | 5V |  |  |  |  | 500 | https://www.unikeyic.com/media/datasheet/7c/cd/0811/7c/bd6f2596c4eb1177394023bbb383d892.pdf | https://www.unikeyic.com/products/switch-mode-power-supply/qfwc-10-05/28992361.html
QP-150F | Mean-Well USA, Inc. | 1: 96.0044 10: 83.9077 | Mean Well 152WSwitch Mode Power Supply, 5 V dc, ±15 V dc, ±24 V dcoutput_voltage 2 A, 3 A, 10 A, 600mAoutput_current, 4Output point |  |  |  | ITE (Commercial) | QP-150 | [6 empty] | 3 A | 10 A |  |  | 2 A | 600 mA |  |  |  |  | 74% | Adjustable Output, PFC, Universal Input | [8 empty] | Yes | 1 (Unlimited) |  | Chassis Mount |  |  | 4 |  |  |  | -10°C ~ 60°C (With Derating) | [7 empty] | Box |  | 152W | [6 empty] | QP-150 (150W) | 7.83" L x 3.90" W x 1.97" H (199.0mm x 99.0mm x 50.0mm) |  |  |  | 90 ~ 264 VAC, 127 ~ 370 VDC | 24V |  |  | 3 kV |  | 5V | 15V | -15V |  | 9 | https://www.unikeyic.com/media/datasheet/cb/1b/08af/cb/94c8c84fecaddbfe6652aff3758e6035.pdf | https://www.unikeyic.com/products/switch-mode-power-supply/qp-150f/12416061.html
R4875G1 | HUAWEI | 1: 242.1674 5: 226.0054 | [10 empty] | - | - | [17 empty] | - | - | - | [5 empty] | - | [5 empty] | - | - | - | - | [27 empty] | 100 | https://www.unikeyic.com/media/about_us/Unikey_ISO_9001_Certification.pdf | https://www.unikeyic.com/products/switch-mode-power-supply/r4875g1/683241451.html
RACD60-2100/OF | RECOM Power | 10: 31.785 | 60W, 90V(AC)/264V(AC), Wire Mount, Threaded Mount, 101.6mm × 50.8mm × 28mm | [9 empty] | - | - | [8 empty] | RACD60-2100/OF RECOM Power | [7 empty] | 101.6mm*50.8mm*28mm | - | 264V(AC) | 90V(AC) |  |  | wire mounting, threaded mounting |  |  | 1 |  | -30℃~70℃ |  |  |  | 60W | - | - | - | [6 empty] | Stop production |  |  |  | Compliant | boxed | [15 empty] | 200 | https://www.unikeyic.com/media/datasheet/53/80/faba/53/2e8879a22326abef00df96bc9c124fe2.pdf | https://www.unikeyic.com/products/switch-mode-power-supply/racd60-2100-of/34152707.html
RBE-12/20-D48NB-C | Murata Power Solutions | 42: 73.7535 84: 72.5507 126: 71.8557 | 1 36V 75V 3% Through hole mounting 58.4mm*22.86mm*12.7mm |  |  | Industrial | [6 empty] | - | - | [16 empty] | 58.4mm*22.86mm*12.7mm | 3% | 75V | 36V |  |  | Through hole mounting |  |  | 1 |  | -40℃~85℃ |  |  |  | - | - | - | - | [27 empty] | 126 | https://www.unikeyic.com/media/about_us/Unikey_ISO_9001_Certification.pdf | https://www.unikeyic.com/products/switch-mode-power-supply/rbe-12-20-d48nb-c/779091254.html
RCP-1600-48 | Mean-Well USA, Inc. | 1: 414.4315 10: 399.0822 50: 383.7329 | Mean Well 1608WSwitch Mode Power Supply, RCP-1600series, 48V DC output voltage 0 → 33.5Aoutput_current, 1Output point |  |  |  | ITE (Commercial) | RCP-1600 | [7 empty] | 33.5 A | [8 empty] | 93% | Adjustable Output, I²C Interface, PFC, Universal Input | [8 empty] | No | 1 (Unlimited) |  | Rack Mount |  |  | 1 |  |  |  | -30°C ~ 70°C (With Derating) | [7 empty] | Box |  | 1608W | [6 empty] | RCP-1600 (1600W) | 11.81" L x 3.35" W x 1.61" H (300.0mm x 85.0mm x 41.0mm) |  |  |  | 90 ~ 264 VAC, 127 ~ 370 VDC | - |  |  | 3 kV |  | 48V | - | - |  | 4 | https://www.unikeyic.com/media/datasheet/f2/60/05dc/f2/40a64811cfa319f31b3a760d949dbb6a.pdf | https://www.unikeyic.com/products/switch-mode-power-supply/rcp-1600-48/29347837.html
RD-35A | Mean-Well USA, Inc. | 1: 9.8909 | Mean Well 32WSwitch Mode Power Supply, 5 V dc, 12 V dcoutput_voltage 1Aoutput_current, 2Output point |  |  |  | ITE (Commercial) | RD-35 | [6 empty] | 1 A | 4 A | [8 empty] | 79% | Adjustable Output, Universal Input | [8 empty] | Yes | 1 (Unlimited) |  | Chassis Mount |  |  | 2 |  |  |  | -25°C ~ 70°C (With Derating) | [7 empty] | Box |  | 32W | [6 empty] | RD-35 (35W) | 3.90" L x 3.23" W x 1.42" H (99.0mm x 82.0mm x 36.0mm) |  |  |  | 88 ~ 264 VAC, 125 ~ 373 VDC | - |  |  | 3 kV |  | 5V | 12V | - |  | 686 | https://www.unikeyic.com/media/datasheet/c8/b2/c95f/c8/ff9a18977487d79c9a03e85fcd0f7568.pdf | https://www.unikeyic.com/products/switch-mode-power-supply/rd-35a/12502508.html
RD-65A | Mean-Well USA, Inc. | 1: 12.8726 | Mean Well 66W Switching Power Supply, 5V/12V DC Output, 3A/6A, 2 Outputs |  |  |  | ITE (Commercial) | RD-65 | [6 empty] | 3 A | 6 A | [8 empty] | 79% | Adjustable Output, Universal Input | [8 empty] | Yes | 1 (Unlimited) |  | Chassis Mount |  |  | 2 |  |  |  | -25°C ~ 70°C (With Derating) | [7 empty] | Box |  | 66W | [6 empty] | RD-65 (65W) | 5.08" L x 3.86" W x 1.50" H (129.0mm x 98.0mm x 38.0mm) |  |  |  | 88 ~ 264 VAC, 125 ~ 373 VDC | - |  |  | 3 kV |  | 5V | 12V | - |  | 141 | https://www.unikeyic.com/media/datasheet/82/44/f20c/8244f20c6e5f4f06f6bf970dd0727eac.pdf | https://www.unikeyic.com/products/switch-mode-power-supply/rd-65a/11888051.html
RDDW20G-12 | Mean-Well USA, Inc. | 1: 34.02 | 20W 2 18V 75V 1% -835mA 835mA -12V DIP-6 Through hole mounting 50.8mm*25.4mm*10.2mm |  |  |  |  | RDDW20G |  |  | - | [6 empty] | 835mA, 835mA | [6 empty] | 88% | Adjustable Output, Remote On/Off | [9 empty] | 1 (Unlimited) |  | Through Hole |  |  | 2 |  |  |  | -40°C ~ 85°C (With Derating) | [6 empty] | 6-DIP Module | Tube |  | 20 W |  |  |  | 11482190 |  |  | RDDW20 (20W) | 2.00" L x 1.00" W x 0.40" H (50.8mm x 25.4mm x 10.2mm) | - |  |  |  | - | 75V | 18V | 1.5 kV |  | 12V | -12V | - |  | 4 | https://www.unikeyic.com/media/pdf/HTMLDatasheet/mean-well-usa-inc/37/38/4a2b/rddw20g-05/2025/11/rddw20g-12.pdf | https://www.unikeyic.com/products/switch-mode-power-supply/rddw20g-12/12533003.html
REDIIN120-24 | RECOM Power | 1: 39.0017 6: 37.0503 13: 35.0599 26: 33.1736 | 120W 1 90V(AC) 264V(AC) 24V 116.8mm*30mm*123.7mm |  |  | Commercial | [6 empty] | - | - | [8 empty] | REDIIN120-24 RECOM Power | [7 empty] | 116.8mm*30mm*123.7mm | - | 264V(AC) | 90V(AC) | [5 empty] | 1 |  | -30℃~70℃ |  |  |  | 120W | 24V | - | - | [10 empty] | Compliant | boxed | [15 empty] | 12 | https://www.unikeyic.com/media/datasheet/d1/5b/aad0/d15baad021c0a5e5c36b69b2f593f45e.pdf | https://www.unikeyic.com/products/switch-mode-power-supply/rediin120-24/726121052.html
RID-85A | Mean-Well USA, Inc. | 1: 22.2977 10: 21.4719 50: 20.646 | 88W 2 88V(AC)，125V(DC) 264V(AC)，373V(DC) 1%，3% 4A 8A 12V 5V base mount 159mm*97mm*38mm |  |  |  | ITE (Commercial) | RID-85 | [6 empty] | 4 A | 8 A | [8 empty] | 80% | Adjustable Output, Universal Input | [8 empty] | No | 1 (Unlimited) |  | Chassis Mount |  |  | 2 |  |  |  | -25°C ~ 70°C (With Derating) | [7 empty] | Box |  | 88W |  |  |  | 7706001 |  |  | RID-85 (85W) | 6.26" L x 3.82" W x 1.50" H (159.0mm x 97.0mm x 38.0mm) |  |  |  | 88 ~ 264 VAC, 125 ~ 373 VDC | - |  |  | 3 kV |  | 5V | 12V | - |  | 203 | https://www.unikeyic.com/media/datasheet/f0/c4/2401/f0c424014725927fc15fc90a730823cc.pdf | https://www.unikeyic.com/products/switch-mode-power-supply/rid-85a/28992370.html
RPD-65D | Mean-Well USA, Inc. | 1: 15.3796 10: 14.8099 50: 14.2404 | 60W 2 90V(AC)，127V(DC) 264V(AC)，370V(DC) 2%，5% 1.2A 2.25A 5V 24V base mount 127mm*76mm*29mm |  |  |  | ITE (Commercial) | RPD-65 | [6 empty] | 1.2 A | 2.25 A | [8 empty] | 81% | Adjustable Output, Universal Input | [8 empty] | No | 1 (Unlimited) |  | Chassis Mount |  |  | 2 |  |  |  | -20°C ~ 60°C (With Derating) | [7 empty] | Box |  | 60W | [6 empty] | RPD-65 (65W) | 5.00" L x 2.99" W x 1.14" H (127.0mm x 76.0mm x 29.0mm) |  |  |  | 90 ~ 264 VAC, 127 ~ 370 VDC | - |  |  | 3 kV |  | 24V | 5V | - |  | 366 | https://www.unikeyic.com/media/datasheet/77/a9/653c/77/fe027df19ea8b13f885ccbe401aa8596.pdf | https://www.unikeyic.com/products/switch-mode-power-supply/rpd-65d/12007539.html
RPS-120-12 | Mean-Well USA, Inc. | 1: 14.5813 10: 14.0412 50: 13.5012 | Mean Well 84WSwitch Mode Power Supply, 12V DC output voltage 10Aoutput_current, 1Output point |  |  |  | Medical | RPS-120 | [7 empty] | 7 A | [8 empty] | 89% | Adjustable Output | [8 empty] | - | 1 (Unlimited) |  | Chassis Mount |  |  | 1 |  |  |  | -30°C ~ 70°C (With Derating) | [7 empty] | Box |  | 84W (120W Forced Air) | [6 empty] | RPS-120 (120W) | 4.00" L x 2.00" W x 1.14" H (101.6mm x 50.8mm x 29.0mm) |  |  |  | 80 ~ 264 VAC, 113 ~ 370 VDC | - |  |  | 4 kV |  | 12V | - | - |  | 1344 | https://www.unikeyic.com/media/datasheet/bf/cc/a555/bf/eb1e116d234875ba9725ec5df8c1e3be.pdf | https://www.unikeyic.com/products/switch-mode-power-supply/rps-120-12/12546176.html
RPS-120-27-C | Mean-Well USA, Inc. | 1: 18.3596 10: 17.6796 50: 16.9996 | 85W(122WForcedAir) 1 80V(AC)，113V(DC) 264V(AC)，370V(DC) 1% 3.15A 27V base mount 103.4mm*62mm*39.9mm |  |  |  | Medical | RPS-120 | [7 empty] | 3.15 A | [8 empty] | 90% | Adjustable Output | [8 empty] | - | 1 (Unlimited) |  | Chassis Mount |  |  | 1 |  |  |  | -30°C ~ 70°C (With Derating) | [7 empty] | Box |  | 85W (122W Forced Air) | [6 empty] | RPS-120 (120W) | 4.07" L x 2.44" W x 1.57" H (103.4mm x 62.0mm x 39.9mm) |  |  |  | 80 ~ 264 VAC, 113 ~ 370 VDC | - |  |  | 4 kV |  | 27V | - | - |  | 9 | https://www.unikeyic.com/media/datasheet/bf/cc/a555/bf/eb1e116d234875ba9725ec5df8c1e3be.pdf | https://www.unikeyic.com/products/switch-mode-power-supply/rps-120-27-c/29368688.html
RPS-160-12 | Mean-Well USA, Inc. | 1: 31.3398 | Mean Well 112WSwitch Mode Power Supply, 12V DC output voltage 12.9Aoutput_current, 1Output point |  |  |  | Household Appliances, Medical | RPS-160 | [7 empty] | 9.1 A | [8 empty] | 87% | Adjustable Output, Remote Sense, Universal Input | [8 empty] | No | 1 (Unlimited) |  | Chassis Mount |  |  | 1 |  |  |  | -20°C ~ 70°C (With Derating) | [7 empty] | Box |  | 109W (155W Forced Air) | [6 empty] | RPS-160 (160W) | 5.00" L x 3.00" W x 1.36" H (127.0mm x 76.2mm x 34.5mm) |  |  |  | 90 ~ 264 VAC, 127 ~ 370 VDC | - |  |  | 4 kV |  | 12V | - | - |  | 2 | https://www.unikeyic.com/media/datasheet/00/cf/9a5f/00/8356701bdf294eef147f9dfa97dc7d22.pdf | https://www.unikeyic.com/products/switch-mode-power-supply/rps-160-12/11832818.html
RPS-200-12-C | Mean-Well USA, Inc. | 1: 35.075 | Mean Well 140WSwitch Mode Power Supply, 12V DC output voltage 9.4Aoutput_current, 1Output point |  |  |  | Medical | RPS-200 | [7 empty] | 11.7 A | [8 empty] | 93% | Adjustable Output | [8 empty] | - | 1 (Unlimited) |  | Chassis Mount |  |  | 1 |  |  |  | -30°C ~ 70°C (With Derating) | [7 empty] | Box |  | 140W (200W Forced Air) |  |  |  | 7706039 |  |  | RPS-200 (200W) | 4.07" L x 2.44" W x 1.57" H (103.4mm x 62.0mm x 40.0mm) |  |  |  | 80 ~ 264 VAC, 113 ~ 370 VDC | - |  |  | 4 kV |  | 12V | - | - |  | 16 | https://www.unikeyic.com/media/datasheet/f1/88/faa7/f1/525f0055b8d06380ff325850f4e6aee7.pdf | https://www.unikeyic.com/products/switch-mode-power-supply/rps-200-12-c/28554766.html
RPS-300-15-C | Mean-Well USA, Inc. | 1: 50.0766 10: 48.2219 50: 46.3673 | 200W(300WForcedAir) 1 90V(AC)，127V(DC) 264V(AC)，370V(DC) 1% 13.33A 15V base mount 129.8mm*86.1mm*42.9mm |  |  |  | Medical | RPS-300 | [7 empty] | 13.33 A | [8 empty] | 90% | Adjustable Output, Remote Sense, Standby Output, Universal Input | [8 empty] | No | 1 (Unlimited) |  | Chassis Mount |  |  | 1 |  |  |  | -30°C ~ 70°C (With Derating) | [7 empty] | Box |  | 200W (300W Forced Air) |  |  |  | 7706057 |  |  | RPS-300 (300W) | 5.11" L x 3.39" W x 1.69" H (129.8mm x 86.1mm x 42.9mm) |  |  |  | 90 ~ 264 VAC, 127 ~ 370 VDC | - |  |  | 4 kV |  | 15V | - | - |  | 8 | https://www.unikeyic.com/media/datasheet/60/cc/f74c/60/b0bf2398919505d456cbbd7861000691.pdf | https://www.unikeyic.com/products/switch-mode-power-supply/rps-300-15-c/29442065.html
RPS-400-18-SF | Mean-Well USA, Inc. | 1: 97.119 | 250W(401WForcedAir) 1 80V(AC)，113V(DC) 264V(AC)，370V(DC) 1% 13.9A 18V base mount 160mm*86.1mm*42.9mm |  |  |  | Medical | RPS-400 | [7 empty] | 13.9 A | [8 empty] | 93% | Adjustable Output, Remote Sense, Universal Input | [8 empty] | - | 1 (Unlimited) |  | Chassis Mount |  |  | 1 |  |  |  | -30°C ~ 70°C (With Derating) | [7 empty] | Box |  | 250W (401W Forced Air) |  |  |  | 7706077 |  |  | RPS-400 (400W) | 6.30" L x 3.39" W x 1.69" H (160.0mm x 86.1mm x 42.9mm) |  |  |  | 80 ~ 264 VAC, 113 ~ 370 VDC | - |  |  | 4 kV |  | 18V | - | - |  | 5 | https://www.unikeyic.com/media/datasheet/8d/24/03ff/8d/4171ba035136ac37f69d6c1d6c01ea7c.pdf | https://www.unikeyic.com/products/switch-mode-power-supply/rps-400-18-sf/12562661.html
RPS-400-24-C | Mean-Well USA, Inc. | 1: 55.5942 | Mean Well 252WSwitch Mode Power Supply, 24V DC output voltage 10.5Aoutput_current, 1Output point |  |  |  | Medical | RPS-400 | [7 empty] | 10.5 A | [8 empty] | 93% | Adjustable Output, Remote Sense, Universal Input | [8 empty] | - | 1 (Unlimited) |  | Chassis Mount |  |  | 1 |  |  |  | -30°C ~ 70°C (With Derating) | [7 empty] | Box |  | 252W (401W Forced Air) |  |  |  | 7706071 |  |  | RPS-400 (400W) | 5.11" L x 3.39" W x 1.69" H (129.8mm x 86.1mm x 42.9mm) |  |  |  | 80 ~ 264 VAC, 113 ~ 370 VDC | - |  |  | 4 kV |  | 24V | - | - |  | 64 | https://www.unikeyic.com/media/datasheet/8d/24/03ff/8d/4171ba035136ac37f69d6c1d6c01ea7c.pdf | https://www.unikeyic.com/products/switch-mode-power-supply/rps-400-24-c/12063457.html
RPS-400-36 | Mean-Well USA, Inc. | 1: 54.7774 10: 52.7486 50: 50.7198 | 252W(403WForcedAir) 1 80V(AC)，113V(DC) 264V(AC)，370V(DC) 1% 7A 36V base mount 127mm*76.2mm*34.8mm |  |  |  | Medical | RPS-400 | [7 empty] | 7 A | [8 empty] | 94% | Adjustable Output, Remote Sense, Universal Input | [8 empty] | - | 1 (Unlimited) |  | Chassis Mount |  |  | 1 |  |  |  | -30°C ~ 70°C (With Derating) | [7 empty] | Box |  | 252W (403W Forced Air) | [6 empty] | RPS-400 (400W) | 5.00" L x 3.00" W x 1.37" H (127.0mm x 76.2mm x 34.8mm) |  |  |  | 80 ~ 264 VAC, 113 ~ 370 VDC | - |  |  | 4 kV |  | 36V | - | - |  | 11 | https://www.unikeyic.com/media/datasheet/8d/24/03ff/8d/4171ba035136ac37f69d6c1d6c01ea7c.pdf | https://www.unikeyic.com/products/switch-mode-power-supply/rps-400-36/12392513.html
RPS-45-15 | Mean-Well USA, Inc. | 1: 18.8403 10: 14.4754 50: 13.3173 | Mean Well 45WSwitch Mode Power Supply, 15V DC output voltage 3Aoutput_current, 1Output point |  |  |  | Medical | RPS-45 | [7 empty] | 3 A | [8 empty] | 89% | Adjustable Output | [8 empty] | No | 1 (Unlimited) |  | Chassis Mount |  |  | 1 |  |  |  | -30°C ~ 70°C (With Derating) | [7 empty] | Box |  | 45W | [6 empty] | RPS-45 (45W) | 3.00" L x 2.00" W x 0.95" H (76.2mm x 50.8mm x 24.0mm) |  |  |  | 80 ~ 264 VAC | - |  |  | 4 kV |  | 15V | - | - |  | 9 | https://www.unikeyic.com/media/datasheet/21/e4/0b8f/21/39e84405ee1b929fba1b7d96798d3b37.pdf | https://www.unikeyic.com/products/switch-mode-power-supply/rps-45-15/12460074.html
RPS-45-3.3 | Mean-Well USA, Inc. | 1: 28.8685 5: 28.3664 10: 27.8643 20: 25.103 | 26W 1 80V(AC) 264V(AC) 2% 8A 3.3V base mount 76.2mm*50.8mm*24mm |  |  |  | Medical | RPS-45 | [7 empty] | 8 A | [8 empty] | 80.5% | Adjustable Output | [8 empty] | No | 1 (Unlimited) |  | Chassis Mount |  |  | 1 |  |  |  | -30°C ~ 70°C (With Derating) | [7 empty] | Box |  | 26W | [6 empty] | RPS-45 (45W) | 3.00" L x 2.00" W x 0.95" H (76.2mm x 50.8mm x 24.0mm) |  |  |  | 80 ~ 264 VAC | - |  |  | 4 kV |  | 3.3V | - | - |  | 18 | https://www.unikeyic.com/media/datasheet/21/e4/0b8f/21/39e84405ee1b929fba1b7d96798d3b37.pdf | https://www.unikeyic.com/products/switch-mode-power-supply/rps-45-3-3/11762546.html
RPS-500-15-TF | Mean-Well USA, Inc. | 1: 73.3241 | Mean Well 499.5WSwitch Mode Power Supply, RPS-500series, 15V DC output voltage 33.3Aoutput_current, 1Output point |  |  |  | Medical | RPS-500 | [7 empty] | 33.3 A | [8 empty] | 92% | Adjustable Output, PFC, Remote Sense, Standby Output, Universal Input | [8 empty] | - | Not Applicable |  | Chassis Mount |  |  | 1 |  |  |  | -30°C ~ 70°C (With Derating) | [7 empty] | Box |  | 500W | [6 empty] | RPS-500 (500W) | 5.12" L x 3.39" W x 2.30" H (130.0mm x 86.0mm x 58.5mm) |  |  |  | 80 ~ 264 VAC, 113 ~ 370 VDC | - |  |  | 4 kV |  | 15V | - | - |  | 1 | https://www.unikeyic.com/media/datasheet/6e/af/275e/6e/edf319ad4492e0bd2074314a4ef995be.pdf | https://www.unikeyic.com/products/switch-mode-power-supply/rps-500-15-tf/29071537.html
RPS-75-24 | Mean-Well USA, Inc. | 1: 13.4188 10: 12.9614 | Mean Well 76.8W Switching Power Supply, 24V DC Out, 3.2A, 1 Output |  |  |  | Household Appliances, Medical | RPS-75 | [7 empty] | 3.2 A | [8 empty] | 85% | Adjustable Output, Universal Input | [8 empty] | No | 1 (Unlimited) |  | Chassis Mount |  |  | 1 |  |  |  | -20°C ~ 70°C (With Derating) | [7 empty] | Box |  | 77W | [6 empty] | RPS-75 (75W) | 5.00" L x 3.00" W x 1.22" H (127.0mm x 76.2mm x 31.0mm) |  |  |  | 90 ~ 264 VAC, 127 ~ 370 VDC | - |  |  | 4 kV |  | 24V | - | - |  |  | https://www.unikeyic.com/media/datasheet/97/e2/6d26/97/134d20544d5b5cc367dce432b5461aae.pdf | https://www.unikeyic.com/products/switch-mode-power-supply/rps-75-24/12403098.html
RPS8-750ATX-XE | Advantech | 1: 1332.2839 | 750W 5 100V(AC) 240V(AC) 30A 24A -12V 12V 10V base mount 200mm*150mm*84mm |  |  |  | ITE (Commercial) | RPS8-750 | [6 empty] | 30 A | 24 A |  |  | 60.9 A | 500 mA |  |  |  |  | 80% | PFC, PMBus™ | [8 empty] | - | 1 (Unlimited) |  | Chassis Mount |  |  | 5 |  |  |  | 0°C ~ 60°C | [7 empty] | Bulk |  | 750W | [6 empty] | - | 7.87" L x 5.91" W x 3.31" H (200.0mm x 150.0mm x 84.0mm) |  |  |  | 100 ~ 240 VAC | 12V |  |  |  |  | 3.3V | 5V | -12V |  | 1 | https://www.unikeyic.com/media/datasheet/d4/68/2526/d4/c71f0da9a4d9f56d39ce1056023449b1.pdf | https://www.unikeyic.com/products/switch-mode-power-supply/rps8-750atx-xe/11950543.html
RPT-60D | Mean-Well USA, Inc. | 1: 12.2397 10: 11.7865 50: 11.3331 | Mean Well 47.5WSwitch Mode Power Supply, 5 V dc, 12 V dc, 24 V dcoutput_voltage 1 A, 3.5 A, 500 mAoutput_current, 3Output point |  |  |  | ITE (Commercial), Medical | RPT-60 | [6 empty] | 1 A | 3.5 A |  |  | 500 mA | [5 empty] | 79% | Adjustable Output, Universal Input | [8 empty] | Yes | 1 (Unlimited) |  | Chassis Mount |  |  | 3 |  |  |  | -20°C ~ 65°C (With Derating) | [7 empty] | Box |  | 48W | [6 empty] | RPT-60 (60W) | 4.00" L x 2.00" W x 1.14" H (101.6mm x 50.8mm x 29.0mm) |  |  |  | 90 ~ 264 VAC, 127 ~ 370 VDC | 12V |  |  | 4 kV |  | 5V | 24V | - |  | 131 | https://www.unikeyic.com/media/datasheet/26/42/2973/26/86b806435ed620ead6b1bc6d04d9dec6.pdf | https://www.unikeyic.com/products/switch-mode-power-supply/rpt-60d/11904189.html
RQ-65D | Mean-Well USA, Inc. | 1: 15.4856 | 68W 4 88V(AC)，125V(DC) 264V(AC)，373V(DC) 0.5%，3%，5%，1% 1.5A 4A 500 mA 24V 12V 5V base mount 129mm*98mm*38mm |  |  |  | ITE (Commercial) | RQ-65 | [6 empty] | 1.5 A | 4 A |  |  | 1 A | 500 mA |  |  |  |  | 78% | Adjustable Output, Universal Input | [8 empty] | Yes | 1 (Unlimited) |  | Chassis Mount |  |  | 4 |  |  |  | -25°C ~ 70°C (With Derating) | [7 empty] | Box |  | 68W | [6 empty] | RQ-65 (65W) | 5.08" L x 3.86" W x 1.50" H (129.0mm x 98.0mm x 38.0mm) |  |  |  | 88 ~ 264 VAC, 125 ~ 373 VDC | 24V |  |  | 3 kV |  | 5V | 12V | -12V |  | 4 | https://www.unikeyic.com/media/datasheet/cf/d8/1d32/cf/95b27187a196a2ddccc59032df11f3e7.pdf | https://www.unikeyic.com/products/switch-mode-power-supply/rq-65d/29269901.html
RQ-85B | Mean-Well USA, Inc. | 1: 21.4489 | Mean Well 80.7WSwitch Mode Power Supply, ±5 V dc, ±12 V dcoutput_voltage 3.1 A, 7 A, 500mAoutput_current, 4Output point |  |  |  | ITE (Commercial) | RQ-85 | [6 empty] | 3.1 A | 7 A |  |  | 500 mA | 500 mA |  |  |  |  | 76% | Adjustable Output, Universal Input | [8 empty] | Yes | 1 (Unlimited) |  | Chassis Mount |  |  | 4 |  |  |  | -25°C ~ 70°C (With Derating) | [7 empty] | Box |  | 81W | [6 empty] | RQ-85 (85W) | 6.26" L x 3.82" W x 1.50" H (159.0mm x 97.0mm x 38.0mm) |  |  |  | 88 ~ 264 VAC, 125 ~ 373 VDC | -5V |  |  | 3 kV |  | 5V | 12V | -12V |  | 273 | https://www.unikeyic.com/media/datasheet/c3/bf/09f1/c3/06a3609beeec2be5b7dd82fc808e1897.pdf | https://www.unikeyic.com/products/switch-mode-power-supply/rq-85b/12067726.html
RS-100-24 | Mean-Well USA, Inc. | 1: 13.9846 10: 13.5078 | Mean Well 108WSwitch Mode Power Supply, 24V DC output voltage 4.5Aoutput_current, 1Output point |  |  |  | ITE (Commercial) | RS-100 | [7 empty] | 4.5 A | [8 empty] | 84% | Adjustable Output, Universal Input | [8 empty] | No | 1 (Unlimited) |  | Chassis Mount |  |  | 1 |  |  |  | -25°C ~ 70°C (With Derating) | [7 empty] | Box |  | 108W | [6 empty] | RS-100 (100W) | 6.26" L x 3.82" W x 1.50" H (159.0mm x 97.0mm x 38.0mm) |  |  |  | 88 ~ 264 VAC, 125 ~ 373 VDC | - |  |  | 3 kV |  | 24V | - | - |  |  | https://www.unikeyic.com/media/datasheet/e8/50/931d/e8/b0f738e6fdba403353b9aeef555e1c39.pdf | https://www.unikeyic.com/products/switch-mode-power-supply/rs-100-24/11712964.html
RS-100-3.3 | Mean-Well USA, Inc. | 1: 15.2932 | Mean Well 66WSwitch Mode Power Supply, 3.3V DC output voltage 20Aoutput_current, 1Output point |  |  |  | ITE (Commercial) | RS-100 | [7 empty] | 20 A | [8 empty] | 74% | Adjustable Output, Universal Input | [8 empty] | No | 1 (Unlimited) |  | Chassis Mount |  |  | 1 |  |  |  | -25°C ~ 70°C (With Derating) | [7 empty] | Box |  | 66W | [6 empty] | RS-100 (100W) | 6.26" L x 3.82" W x 1.50" H (159.0mm x 97.0mm x 38.0mm) |  |  |  | 88 ~ 264 VAC, 125 ~ 373 VDC | - |  |  | 3 kV |  | 3.3V | - | - |  | 5 | https://www.unikeyic.com/media/datasheet/e8/50/931d/e8/b0f738e6fdba403353b9aeef555e1c39.pdf | https://www.unikeyic.com/products/switch-mode-power-supply/rs-100-3-3/28357262.html
RS-50-12 | Mean-Well USA, Inc. | 1: 9.4371 10: 9.0875 50: 8.738 | Mean Well 50WSwitch Mode Power Supply, 12V DC output voltage 4.2Aoutput_current, 1Output point |  |  |  | ITE (Commercial) | RS-50 | [7 empty] | 4.2 A | [8 empty] | 84.5% | Adjustable Output, Universal Input | [8 empty] | No | 1 (Unlimited) |  | Chassis Mount |  |  | 1 |  |  |  | -25°C ~ 70°C (With Derating) | [7 empty] | Box |  | 50W | [6 empty] | RS-50 (50W) | 3.90" L x 3.82" W x 1.42" H (99.0mm x 97.0mm x 36.0mm) |  |  |  | 88 ~ 264 VAC, 125 ~ 373 VDC | - |  |  | 3 kV |  | 12V | - | - |  | 848 | https://www.unikeyic.com/media/datasheet/d8/44/68c5/d8/b53cb00a6c7c844323bd31ce049af5fb.pdf | https://www.unikeyic.com/products/switch-mode-power-supply/rs-50-12/11781316.html
RS-75-12 | Mean-Well USA, Inc. | 1: 12.0801 10: 11.6327 50: 11.1853 | Mean Well 72WSwitch Mode Power Supply, 12V DC output voltage 6Aoutput_current, 1Output point |  |  |  | ITE (Commercial) | RS-75 | [7 empty] | 6 A | [8 empty] | 84.5% | Adjustable Output, Universal Input | [8 empty] | No | 1 (Unlimited) |  | Chassis Mount |  |  | 1 |  |  |  | -25°C ~ 70°C (With Derating) | [7 empty] | Box |  | 72W | [6 empty] | RS-75 (75W) | 5.08" L x 3.82" W x 1.50" H (129.0mm x 97.0mm x 38.0mm) |  |  |  | 88 ~ 264 VAC, 125 ~ 373 VDC | - |  |  | 3 kV |  | 12V | - | - |  | 509 | https://www.unikeyic.com/media/datasheet/ce/36/3f4c/ce/cc2a45e8bac18852bf49300265f20936.pdf | https://www.unikeyic.com/products/switch-mode-power-supply/rs-75-12/12132448.html
RS-75-15 | Mean-Well USA, Inc. | 1: 12.0801 10: 11.6327 50: 11.1853 | Mean Well 75W Switching Power Supply, 15V DC Output, 5A, 1 Output |  |  |  | ITE (Commercial) | RS-75 | [7 empty] | 5 A | [8 empty] | 86% | Adjustable Output, Universal Input | [8 empty] | No | 1 (Unlimited) |  | Chassis Mount |  |  | 1 |  |  |  | -25°C ~ 70°C (With Derating) | [7 empty] | Box |  | 75W |  |  |  | 7706194 |  |  | RS-75 (75W) | 5.08" L x 3.82" W x 1.50" H (129.0mm x 97.0mm x 38.0mm) |  |  |  | 88 ~ 264 VAC, 125 ~ 373 VDC | - |  |  | 3 kV |  | 15V | - | - |  | 596 | https://www.unikeyic.com/media/datasheet/ce/36/3f4c/ce/cc2a45e8bac18852bf49300265f20936.pdf | https://www.unikeyic.com/products/switch-mode-power-supply/rs-75-15/28514575.html
RSD-100B-24 | Mean-Well USA, Inc. | 1: 54.1565 10: 52.1507 50: 50.145 | Mean Well DCDCConverter, RSD 100series, 14.4 → 33.6 V dcInput, 24V DC output, 100.8W |  |  |  | ITE (Commercial), Railway | RSD-100B | [9 empty] | 4.2A | [6 empty] | 89% | [10 empty] | 1 (Unlimited) |  | Chassis Mount |  |  | 1 |  |  |  | -40°C ~ 70°C (With Derating) | [7 empty] | Box |  | 101W | [6 empty] | RSD-100 (100W) | 6.34" L x 2.68" W x 1.42" H (161.0mm x 68.0mm x 36.0mm) |  |  |  |  | - | 31.2V | 16.8V | 4 kV |  | 24V | - | - |  | 31 | https://www.unikeyic.com/media/datasheet/00/ce/b374/00/4715437bc6f5e5c0e4cb52f9b84a328d.pdf | https://www.unikeyic.com/products/switch-mode-power-supply/rsd-100b-24/28406583.html
RSD-100B-5 | Mean-Well USA, Inc. | 1: 54.1565 10: 52.1507 50: 50.145 | Mean Well DCDCConverter, RSD 100series, 14.4 → 33.6 V dcInput, 5V DC output, 100W |  |  |  | ITE (Commercial), Railway | RSD-100B | [9 empty] | 20A | [6 empty] | 88% | [10 empty] | 1 (Unlimited) |  | Chassis Mount |  |  | 1 |  |  |  | -40°C ~ 70°C (With Derating) | [7 empty] | Box |  | 100W | [6 empty] | RSD-100 (100W) | 6.34" L x 2.68" W x 1.42" H (161.0mm x 68.0mm x 36.0mm) |  |  |  |  | - | 31.2V | 16.8V | 4 kV |  | 5V | - | - |  | 187 | https://www.unikeyic.com/media/datasheet/00/ce/b374/00/4715437bc6f5e5c0e4cb52f9b84a328d.pdf | https://www.unikeyic.com/products/switch-mode-power-supply/rsd-100b-5/28391269.html
RSD-150C-24 | Mean-Well USA, Inc. | 1: 65.2433 10: 62.8269 50: 60.4104 | Mean Well DCDCConverter, RSD 150series, 33.6 → 62.4 V DC input, 24V DC output, 151.2W |  |  |  | ITE (Commercial), Railway | RSD-150C | [9 empty] | 6.3A | [6 empty] | 91% | [10 empty] | 1 (Unlimited) |  | Chassis Mount |  |  | 1 |  |  |  | -40°C ~ 70°C (With Derating) | [7 empty] | Box |  | 151W | [6 empty] | RSD-150 (150W) | 7.44" L x 3.03" W x 1.42" H (189.0mm x 77.0mm x 36.0mm) |  |  |  |  | - | 62.4V | 33.6V | 4 kV |  | 24V | - | - |  | 398 | https://www.unikeyic.com/media/datasheet/7d/23/69ca/7d/698ded982b7576abce369ed11fbfd116.pdf | https://www.unikeyic.com/products/switch-mode-power-supply/rsd-150c-24/11492860.html
RSD-300B-12 | Mean-Well USA, Inc. | 1: 98.5922 10: 94.9407 50: 91.2891 | Mean Well DCDCConverter, RSD 300series, 16.8 → 31.2 V DC input, 12V DC output, 270W |  |  |  | ITE (Commercial), Railway | RSD-300 | [9 empty] | 22.5A | [6 empty] | 89.5% | [10 empty] | 1 (Unlimited) |  | Chassis Mount |  |  | 1 |  |  |  | -40°C ~ 70°C (With Derating) | [7 empty] | Box |  | 270W | [6 empty] | RSD-300 (300W) | 8.50" L x 3.80" W x 1.57" H (216.0mm x 96.5mm x 40.0mm) |  |  |  |  | - | 31.2V | 16.8V | 4 kV |  | 12V | - | - |  | 204 | https://www.unikeyic.com/media/datasheet/02/b1/5c35/02/4a2cd245f9566286d0ea8f2419245062.pdf | https://www.unikeyic.com/products/switch-mode-power-supply/rsd-300b-12/11827457.html
RSD-300B-48 | Mean-Well USA, Inc. | 1: 98.5922 10: 94.9407 50: 91.2891 | Mean Well DCDCConverter, RSD 300series, 16.8 → 31.2 V DC input, 48V DC output, 273.6W |  |  |  | ITE (Commercial), Railway | RSD-300 | [9 empty] | 5.7A | [6 empty] | 91.5% | [10 empty] | 1 (Unlimited) |  | Chassis Mount |  |  | 1 |  |  |  | -40°C ~ 70°C (With Derating) | [7 empty] | Box |  | 274W | [6 empty] | RSD-300 (300W) | 8.50" L x 3.80" W x 1.57" H (216.0mm x 96.5mm x 40.0mm) |  |  |  |  | - | 31.2V | 16.8V | 4 kV |  | 48V | - | - |  | 36 | https://www.unikeyic.com/media/datasheet/02/b1/5c35/02/4a2cd245f9566286d0ea8f2419245062.pdf | https://www.unikeyic.com/products/switch-mode-power-supply/rsd-300b-48/12357058.html
RSD-30L-5 | Mean-Well USA, Inc. | 1: 24.4973 10: 23.59 50: 22.6827 | Mean Well DCDCConverter, RSD-30series, 18 → 72 V DC input, 5V DC output, 30W |  |  |  | ITE (Commercial), Railway | RSD-30 | [9 empty] | 6A | [6 empty] | 86% | [10 empty] | 1 (Unlimited) |  | Chassis Mount |  |  | 1 |  |  |  | -40°C ~ 70°C (With Derating) | [7 empty] | Box |  | 30W | [6 empty] | RSD-30 (30W) | 4.45" L x 2.36" W x 0.98" H (113.0mm x 60.0mm x 25.0mm) |  |  |  |  | - | 72V | 18V | 4 kV |  | 5V | - | - |  | 210 | https://www.unikeyic.com/media/datasheet/02/6c/e479/02/8de50fbfd0802c1e0ac9dcab7a486dee.pdf | https://www.unikeyic.com/products/switch-mode-power-supply/rsd-30l-5/29282240.html
RSD-500D-48 | Mean-Well USA, Inc. | 1: 174.5675 10: 168.102 50: 161.6365 | 499W 1 67.2V 154V 1% 48V base mount 237mm*100mm*41mm |  |  |  | ITE (Commercial), Railway | RSD-500 | [9 empty] | 10.4A | [6 empty] | 93% | [10 empty] | Not Applicable |  | Chassis Mount |  |  | 1 |  |  |  | -40°C ~ 80°C (With Derating) | [7 empty] | Box |  | 499W | [6 empty] | RSD-500 (500W) | 9.33" L x 3.94" W x 1.61" H (237.0mm x 100.0mm x 41.0mm) |  |  |  |  | - | 154V | 67.2V | 4 kV |  | 48V | - | - |  | 215 | https://www.unikeyic.com/media/pdf/HTMLDatasheet/mean-well-usa-inc/1d/9f/4a5d/rsd-500c-12/2025/11/rsd-500c-24.pdf | https://www.unikeyic.com/products/switch-mode-power-supply/rsd-500d-48/12180695.html
RSD-60G-5 | Mean-Well USA, Inc. | 1: 31.0784 10: 29.9273 50: 28.7763 | Mean Well DCDCConverter, RSD-60series, 9 → 36 V DC input, 5V DC output, 60W |  |  |  | ITE (Commercial), Railway | RSD-60 | [9 empty] | 12A | [6 empty] | 88% | [10 empty] | 1 (Unlimited) |  | Chassis Mount |  |  | 1 |  |  |  | -40°C ~ 70°C (With Derating) | [7 empty] | Box |  | 60W | [6 empty] | RSD-60 (60W) | 5.04" L x 2.36" W x 0.98" H (128.0mm x 60.0mm x 25.0mm) |  |  |  |  | - | 36V | 9V | 4 kV |  | 5V | - | - |  | 17 | https://www.unikeyic.com/media/datasheet/3a/17/6dc5/3a/a7812c80bda33d05a0288a3ae54fbe9f.pdf | https://www.unikeyic.com/products/switch-mode-power-supply/rsd-60g-5/28542644.html
RSDH-150-24 | Mean-Well USA, Inc. | 10: 40.405 30: 40.3229 50: 40.2408 100: 40.2408 | 150W 1 250V 1.5KV 1.5% 24V base mount 191mm*86mm*41mm |  |  |  | ITE (Commercial) | [10 empty] | 6.2A | [6 empty] | 90% | [10 empty] | Not Applicable |  | Chassis Mount |  |  | 1 |  |  |  | -40°C ~ 80°C (With Derating) | [7 empty] | Box |  | 150W | [6 empty] | RSDH-150 (150W) | 7.52" L x 3.39" W x 1.61" H (191.0mm x 86.0mm x 41.0mm) |  |  |  |  | - | 1500V | 250V | 4 kV |  | 24V | - | - |  | 499 | https://www.unikeyic.com/media/datasheet/2f/bc/5657/2fbc5657eeb1afa5bf0ffc5d0a70b5e3.pdf | https://www.unikeyic.com/products/switch-mode-power-supply/rsdh-150-24/33988065.html
RSDW20F-12 | Mean-Well USA, Inc. | 1: 26.3776 10: 25.4006 50: 24.4237 | 20W 1 9V 36V 0.5% 1.67A DIP-6 Through hole mounting 50.8mm*25.4mm*10.2mm |  |  |  |  | RSDW20F |  |  | - | [6 empty] | 1.67A | [6 empty] | 90% | Adjustable Output, Remote On/Off | [9 empty] | 1 (Unlimited) |  | Through Hole |  |  | 1 |  |  |  | -40°C ~ 85°C (With Derating) | [6 empty] | 6-DIP Module | Tube |  | 20 W | [6 empty] | RSDW20 (20W) | 2.00" L x 1.00" W x 0.40" H (50.8mm x 25.4mm x 10.2mm) | - |  |  |  | - | 36V | 9V | 1.5 kV |  | 12V | - | - |  | 3 | https://www.unikeyic.com/media/pdf/HTMLDatasheet/mean-well-usa-inc/37/38/4a2b/rddw20g-05/2025/11/rddw20g-12.pdf | https://www.unikeyic.com/products/switch-mode-power-supply/rsdw20f-12/11771442.html
RSP-100-3.3 | Mean-Well USA, Inc. | 1: 23.3245 | Mean Well 66WSwitch Mode Power Supply, 3.3V DC output voltage 20Aoutput_current, 1Output point |  |  |  | ITE (Commercial) | RSP-100 | [7 empty] | 20 A | [8 empty] | 83% | Adjustable Output, PFC, Remote On/Off, Universal Input | [8 empty] | No | 1 (Unlimited) |  | Chassis Mount |  |  | 1 |  |  |  | -30°C ~ 70°C (With Derating) | [7 empty] | Box |  | 66W | [6 empty] | RSP-100 (100W) | 7.05" L x 3.90" W x 1.18" H (179.0mm x 99.0mm x 30.0mm) |  |  |  | 85 ~ 264 VAC, 120 ~ 370 VDC | - |  |  | 4 kV |  | 3.3V | - | - |  | 9 | https://www.unikeyic.com/media/datasheet/be/e0/bf37/be/d0d4cdfa65d597d9a51d444741d04b56.pdf | https://www.unikeyic.com/products/switch-mode-power-supply/rsp-100-3-3/12487367.html
RSP-100-48 | Mean-Well USA, Inc. | 1: 24.178 10: 23.2825 50: 22.387 | Mean Well 100.8WSwitch Mode Power Supply, 48V DC output voltage 2.1Aoutput_current, 1Output point |  |  |  | ITE (Commercial) | RSP-100 | [7 empty] | 2.1 A | [8 empty] | 88% | Adjustable Output, PFC, Remote On/Off, Universal Input | [8 empty] | No | 1 (Unlimited) |  | Chassis Mount |  |  | 1 |  |  |  | -30°C ~ 70°C (With Derating) | [7 empty] | Box |  | 101W | [6 empty] | RSP-100 (100W) | 7.05" L x 3.90" W x 1.18" H (179.0mm x 99.0mm x 30.0mm) |  |  |  | 85 ~ 264 VAC, 120 ~ 370 VDC | - |  |  | 4 kV |  | 48V | - | - |  | 27 | https://www.unikeyic.com/media/datasheet/be/e0/bf37/be/d0d4cdfa65d597d9a51d444741d04b56.pdf | https://www.unikeyic.com/products/switch-mode-power-supply/rsp-100-48/28509454.html
RSP-100-5 | Mean-Well USA, Inc. | 1: 24.0183 10: 23.1288 50: 22.2392 | 100W 1 85V(AC)，120V(DC) 264V(AC)，370V(DC) 1% 20A 5V base mount 179mm*99mm*30mm |  |  |  | ITE (Commercial) | RSP-100 | [7 empty] | 20 A | [8 empty] | 86% | Adjustable Output, PFC, Remote On/Off, Universal Input | [8 empty] | No | 1 (Unlimited) |  | Chassis Mount |  |  | 1 |  |  |  | -30°C ~ 70°C (With Derating) | [7 empty] | Box |  | 100W | [6 empty] | RSP-100 (100W) | 7.05" L x 3.90" W x 1.18" H (179.0mm x 99.0mm x 30.0mm) |  |  |  | 85 ~ 264 VAC, 120 ~ 370 VDC | - |  |  | 4 kV |  | 5V | - | - |  | 250 | https://www.unikeyic.com/media/datasheet/be/e0/bf37/be/d0d4cdfa65d597d9a51d444741d04b56.pdf | https://www.unikeyic.com/products/switch-mode-power-supply/rsp-100-5/11647824.html
RSP-1500-27 | Mean-Well USA, Inc. | 1: 289.5771 | Mean Well 1.5kWSwitch Mode Power Supply, 27V DC output voltage 56Aoutput_current, 1Output point |  |  |  | ITE (Commercial) | RSP-1500 | [7 empty] | 56 A | [8 empty] | 90% | Adjustable Output, PFC, Remote On/Off, Remote Sense, Universal Input | [8 empty] | No | 1 (Unlimited) |  | Chassis Mount |  |  | 1 |  |  |  | -20°C ~ 70°C (With Derating) | [7 empty] | Box |  | 1512W | [6 empty] | RSP-1500 (1500W) | 10.94" L x 5.00" W x 3.29" H (278.0mm x 127.0mm x 83.5mm) |  |  |  | 90 ~ 264 VAC, 127 ~ 370 VDC | - |  |  | 3 kV |  | 27V | - | - |  | 10 | https://www.unikeyic.com/media/datasheet/0d/a6/f3cc/0d/1961a35d83149cd6d4cf477a32d88cce.pdf | https://www.unikeyic.com/products/switch-mode-power-supply/rsp-1500-27/29330241.html
RSP-200-13.5 | Mean-Well USA, Inc. | 1: 29.5173 10: 28.4242 50: 27.3309 | Mean Well 201WSwitch Mode Power Supply, 13.5V DC output voltage 14.9Aoutput_current, 1Output point |  |  |  | ITE (Commercial) | RSP-200 | [7 empty] | 14.9 A | [8 empty] | 89% | Adjustable Output, PFC, Universal Input | [8 empty] | No | 1 (Unlimited) |  | Chassis Mount |  |  | 1 |  |  |  | -30°C ~ 70°C (With Derating) | [7 empty] | Box |  | 201W |  |  |  | 7706305 |  |  | RSP-200 (200W) | 8.46" L x 4.53" W x 1.18" H (215.0mm x 115.0mm x 30.0mm) |  |  |  | 88 ~ 264 VAC, 124 ~ 370 VDC | - |  |  | 3 kV |  | 13.5V | - | - |  | 7 | https://www.unikeyic.com/media/datasheet/d7/f8/bebe/d7/19a57a45c707333e9e69df5c74d7c3cc.pdf | https://www.unikeyic.com/products/switch-mode-power-supply/rsp-200-13-5/11895631.html
RSP-2400-12 | Mean-Well USA, Inc. | 1: 371.7342 10: 357.9663 50: 344.1984 | 2KW 1 180V(AC)，254V(DC) 264V(AC)，370V(DC) 0.5% 166.7A 12V base mount 278mm*177.8mm*63.5mm |  |  |  | ITE (Commercial) | RSP-2400 | [7 empty] | 166.7 A | [8 empty] | 88% | Adjustable Output, Remote On/Off, Remote Sense | [8 empty] | No | 1 (Unlimited) |  | Chassis Mount |  |  | 1 |  |  |  | -20°C ~ 70°C (With Derating) | [7 empty] | Box |  | 2000W | [6 empty] | RSP-2400 (2400W) | 10.94" L x 7.00" W x 2.50" H (278.0mm x 177.8mm x 63.5mm) |  |  |  | 180 ~ 264 VAC, 254 ~ 370 VDC | - |  |  | 3 kV |  | 12V | - | - |  | 61 | https://www.unikeyic.com/media/datasheet/c8/ac/2035/c8/4684061404e14348e362ab5d551b7cb8.pdf | https://www.unikeyic.com/products/switch-mode-power-supply/rsp-2400-12/11701431.html
RSP-320-13.5 | Mean-Well USA, Inc. | 1: 33.399 5: 32.5844 10: 31.8086 20: 31.0689 50: 30.3628 | Mean Well 321WSwitch Mode Power Supply, 13.5V DC output voltage 23.8Aoutput_current, 1Output point |  |  |  | ITE (Commercial) | RSP-320 | [7 empty] | 23.8 A | [8 empty] | 88% | Adjustable Output, PFC, Universal Input | [8 empty] | No | 1 (Unlimited) |  | Chassis Mount |  |  | 1 |  |  |  | -30°C ~ 70°C (With Derating) | [7 empty] | Box |  | 321W | [6 empty] | RSP-320 (320W) | 8.46" L x 4.53" W x 1.18" H (215.0mm x 115.0mm x 30.0mm) |  |  |  | 88 ~ 264 VAC, 124 ~ 370 VDC | - |  |  | 3 kV |  | 13.5V | - | - |  |  | https://www.unikeyic.com/media/datasheet/20/05/869d/20/c702b4dfd3a0f9c564d58608ec0237c2.pdf | https://www.unikeyic.com/products/switch-mode-power-supply/rsp-320-13-5/28619280.html
RSP-320-24 | Mean-Well USA, Inc. | 1: 30.5194 10: 29.8412 | Mean Well 321.6WSwitch Mode Power Supply, 24V DC output voltage 13.4Aoutput_current, 1Output point |  |  |  | ITE (Commercial) | RSP-320 | [7 empty] | 13.4 A | [8 empty] | 89% | Adjustable Output, PFC, Universal Input | [8 empty] | No | 1 (Unlimited) |  | Chassis Mount |  |  | 1 |  |  |  | -30°C ~ 70°C (With Derating) | [7 empty] | Box |  | 322W | [6 empty] | RSP-320 (320W) | 8.46" L x 4.53" W x 1.18" H (215.0mm x 115.0mm x 30.0mm) |  |  |  | 88 ~ 264 VAC, 124 ~ 370 VDC | - |  |  | 3 kV |  | 24V | - | - |  |  | https://www.unikeyic.com/media/datasheet/20/05/869d/20/c702b4dfd3a0f9c564d58608ec0237c2.pdf | https://www.unikeyic.com/products/switch-mode-power-supply/rsp-320-24/28409228.html
RSP-320-27 | Mean-Well USA, Inc. | 1: 31.08 10: 30.3893 | Mean Well 321WSwitch Mode Power Supply, 27V DC output voltage 11.9Aoutput_current, 1Output point |  |  |  | ITE (Commercial) | RSP-320 | [7 empty] | 11.9 A | [8 empty] | 89% | Adjustable Output, PFC, Universal Input | [8 empty] | No | 1 (Unlimited) |  | Chassis Mount |  |  | 1 |  |  |  | -30°C ~ 70°C (With Derating) | [7 empty] | Box |  | 321W | [6 empty] | RSP-320 (320W) | 8.46" L x 4.53" W x 1.18" H (215.0mm x 115.0mm x 30.0mm) |  |  |  | 88 ~ 264 VAC, 124 ~ 370 VDC | - |  |  | 3 kV |  | 27V | - | - |  |  | https://www.unikeyic.com/media/datasheet/20/05/869d/20/c702b4dfd3a0f9c564d58608ec0237c2.pdf | https://www.unikeyic.com/products/switch-mode-power-supply/rsp-320-27/12520777.html
RSP-75-27 | Mean-Well USA, Inc. | 1: 20.7116 | Mean Well 75.6WSwitch Mode Power Supply, 27V DC output voltage 2.8Aoutput_current, 1Output point |  |  |  | ITE (Commercial) | RSP-75 | [7 empty] | 2.8 A | [8 empty] | 88% | Adjustable Output, PFC, Remote On/Off, Universal Input | [8 empty] | No | 1 (Unlimited) |  | Chassis Mount |  |  | 1 |  |  |  | -25°C ~ 70°C (With Derating) | [7 empty] | Box |  | 76W |  |  |  | 7706349 |  |  | RSP-75 (75W) | 6.26" L x 3.82" W x 1.18" H (159.0mm x 97.0mm x 30.0mm) |  |  |  | 85 ~ 264 VAC, 120 ~ 370 VDC | - |  |  | 4 kV |  | 27V | - | - |  | 126 | https://www.unikeyic.com/media/datasheet/d3/3e/e20d/d3/55b8910ebb73d99ccd36ae1832b565a1.pdf | https://www.unikeyic.com/products/switch-mode-power-supply/rsp-75-27/29254867.html
RSP-750-24 | Mean-Well USA, Inc. | 1: 120.5342 | 751W 1 90V(AC) 127V(DC) 264V(AC) 370V(DC) 0.5% 31.3A 24V Bracket Mount 250mm × 127mm × 41mm |  |  |  | ITE (Commercial) | RSP-750 | [7 empty] | 31.3 A | [8 empty] | 90.5% | Adjustable Output, PFC, Remote On/Off, Universal Input | [8 empty] | No | 1 (Unlimited) |  | Chassis Mount |  |  | 1 |  |  |  | -30°C ~ 70°C (With Derating) | [7 empty] | Box |  | 751W | [6 empty] | RSP-750 (750W) | 9.84" L x 5.00" W x 1.61" H (250.0mm x 127.0mm x 41.0mm) |  |  |  | 90 ~ 264 VAC, 127 ~ 370 VDC | - |  |  | 3 kV |  | 24V | - | - |  | 395 | https://www.unikeyic.com/media/datasheet/48/86/ec30/48/e2695b74ed6d34fb6d07ad0503c20034.pdf | https://www.unikeyic.com/products/switch-mode-power-supply/rsp-750-24/11768274.html
RSP-750-5 | Mean-Well USA, Inc. | 1: 120.5342 | 500W 1 90V(AC)，127V(DC) 264V(AC)，370V(DC) 2% 100A 5V base mount 250mm*127mm*41mm |  |  |  | ITE (Commercial) | RSP-750 | [7 empty] | 100 A | [8 empty] | 82% | Adjustable Output, PFC, Remote On/Off, Universal Input | [8 empty] | No | 1 (Unlimited) |  | Chassis Mount |  |  | 1 |  |  |  | -30°C ~ 70°C (With Derating) | [7 empty] | Box |  | 500W |  |  |  | 7706359 |  |  | RSP-750 (750W) | 9.84" L x 5.00" W x 1.61" H (250.0mm x 127.0mm x 41.0mm) |  |  |  | 90 ~ 264 VAC, 127 ~ 370 VDC | - |  |  | 3 kV |  | 5V | - | - |  | 1 | https://www.unikeyic.com/media/datasheet/48/86/ec30/48/e2695b74ed6d34fb6d07ad0503c20034.pdf | https://www.unikeyic.com/products/switch-mode-power-supply/rsp-750-5/29116766.html
RT-50A | Mean-Well USA, Inc. | 1: 12.1989 10: 11.7831 | 47W 3 88V(AC)，125V(DC) 264V(AC)，373V(DC) 1%，3%，1% 2A 4A -5V 12V 5V base mount 99mm*97mm*36mm |  |  |  | ITE (Commercial) | RT-50 | [6 empty] | 2 A | 4 A |  |  | 500 mA | [5 empty] | 77% | Adjustable Output, Universal Input | [8 empty] | Yes | 1 (Unlimited) |  | Chassis Mount |  |  | 3 |  |  |  | -25°C ~ 70°C (With Derating) | [7 empty] | Box |  | 47W | [6 empty] | RT-50 (50W) | 3.90" L x 3.82" W x 1.42" H (99.0mm x 97.0mm x 36.0mm) |  |  |  | 88 ~ 264 VAC, 125 ~ 373 VDC | -5V |  |  | 3 kV |  | 5V | 12V | - |  |  | https://www.unikeyic.com/media/datasheet/a2/cc/b4f8/a2ccb4f8ae72235a6a6460c3d9bea99b.pdf | https://www.unikeyic.com/products/switch-mode-power-supply/rt-50a/29110053.html
RT-65C | Mean-Well USA, Inc. | 1: 12.5327 10: 12.1055 | Mean Well 65.5WSwitch Mode Power Supply, 5 V dc, ±15V DC output voltage 2.2 A, 5 A, 500mAoutput_current, 3Output point |  |  |  | ITE (Commercial) | RT-65 | [6 empty] | 2.2 A | 5 A |  |  | 500 mA | [5 empty] | 78% | Adjustable Output, Universal Input | [8 empty] | Yes | 1 (Unlimited) |  | Chassis Mount |  |  | 3 |  |  |  | -25°C ~ 70°C (With Derating) | [7 empty] | Box |  | 66W | [6 empty] | RT-65 (65W) | 5.08" L x 3.86" W x 1.50" H (129.0mm x 98.0mm x 38.0mm) |  |  |  | 88 ~ 264 VAC, 125 ~ 373 VDC | -15V |  |  | 3 kV |  | 5V | 15V | - |  |  | https://www.unikeyic.com/media/datasheet/21/f4/d9e3/21f4d9e3c6dbfee9302e1b8b2ba8d757.pdf | https://www.unikeyic.com/products/switch-mode-power-supply/rt-65c/28550259.html
RT-65D | Mean-Well USA, Inc. | 1: 13.9947 | Mean Well 68WSwitch Mode Power Supply, 5 V dc, 12 V dc, 24V DC output voltage 1 A, 1.5 A, 4 Aoutput_current, 3Output point |  |  |  | ITE (Commercial) | RT-65 | [6 empty] | 1.5 A | 4 A |  |  | 1 A | [5 empty] | 79% | Adjustable Output, Universal Input | [8 empty] | Yes | 1 (Unlimited) |  | Chassis Mount |  |  | 3 |  |  |  | -25°C ~ 70°C (With Derating) | [7 empty] | Box |  | 68W |  |  |  | 7706377 |  |  | RT-65 (65W) | 5.08" L x 3.86" W x 1.50" H (129.0mm x 98.0mm x 38.0mm) |  |  |  | 88 ~ 264 VAC, 125 ~ 373 VDC | 12V |  |  | 3 kV |  | 5V | 24V | - |  | 14 | https://www.unikeyic.com/media/datasheet/77/a0/99d1/77/b2c2477396f498929c607788b4723b17.pdf | https://www.unikeyic.com/products/switch-mode-power-supply/rt-65d/29275061.html
RTW486R5L | TDK-Lambda | 1: 288.3357 2: 284.2311 3: 271.7269 4: 259.96 5: 259.5821 7: 250.2894 10: 249.9763 18: 249.652 | 300W 1 85V(AC) 265V(AC) 7A 48V base mount 250mm*39.2mm*120mm |  |  |  | ITE (Commercial) | RTW48 | [7 empty] | 7 A | [8 empty] | 89% | Adjustable Output, DC Input Capable, Load Sharing, PFC, Remote On/Off, Remote Sense, Universal Input | [8 empty] | No | Not Applicable |  | Chassis Mount |  |  | 1 |  |  |  | -10°C ~ 71°C (With Derating) | [7 empty] | Bulk |  | 300W |  |  |  | 1827647 |  |  | RTW | 9.84" L x 1.54" W x 4.72" H (250.0mm x 39.2mm x 120.0mm) |  |  |  | 85 ~ 265 VAC | - |  |  | 3 kV |  | 48V | - | - |  | 46 | https://www.unikeyic.com/media/about_us/Unikey_ISO_9001_Certification.pdf | https://www.unikeyic.com/products/switch-mode-power-supply/rtw486r5l/29379213.html
RWS-150B-12/CO2 | TDK-Lambda | 1: 109.7675 10: 102.3718 25: 99.57 50: 97.5013 100: 95.4755 | 150W 1 85V(AC) 265V(AC) 96mV 13A 12V base mount 128mm*94mm*41mm |  |  |  | ITE (Commercial) | RWS150 | [7 empty] | 13 A | [8 empty] | 87% | Adjustable Output, DC Input Capable, Universal Input | [8 empty] | - | 1 (Unlimited) |  | Chassis Mount |  |  | 1 |  |  |  | -20°C ~ 70°C (With Derating) | [7 empty] | Bulk |  | 150W |  |  |  | 4870871 |  |  | RWS-B (150W) | 5.04" L x 3.70" W x 1.61" H (128.0mm x 94.0mm x 41.0mm) |  |  |  | 85 ~ 265 VAC | - |  |  | 3 kV |  | 12V | - | - |  | 2 | https://www.unikeyic.com/media/datasheet/b7/0d/0261/b70d0261e5d5f60f58b9553d041e7bb4.pdf | https://www.unikeyic.com/products/switch-mode-power-supply/rws-150b-12-co2/11930038.html
RWS-300B-24/R | TDK-Lambda | 1: 141.1668 | 300W 1 85V(AC) 265V(AC) 12.5A 24V base mount 170mm*102mm*41mm |  |  |  | ITE (Commercial) | RWS300 | [7 empty] | 12.5 A | [8 empty] | 88% | Adjustable Output, DC Input Capable, Load Sharing, Remote On/Off, Universal Input | [8 empty] | - | 1 (Unlimited) |  | Chassis Mount |  |  | 1 |  |  |  | -20°C ~ 70°C (With Derating) | [7 empty] | Bulk |  | 300W | [6 empty] | RWS-B (300W) | 6.70" L x 4.02" W x 1.61" H (170.0mm x 102.0mm x 41.0mm) |  |  |  | 85 ~ 265 VAC | - |  |  | 3 kV |  | 24V | - | - |  | 16 | https://www.unikeyic.com/media/pdf/Manuals/tdk-lambda/5e/6b/a9bd/rws600b-48-co2/2025/12/rws-b-apl.pdf | https://www.unikeyic.com/products/switch-mode-power-supply/rws-300b-24-r/29287873.html
RWS-300B-36/CO2 | TDK-Lambda | 1: 165.8664 10: 154.6927 25: 150.4583 50: 147.3312 | 300W 1 85V(AC) 265V(AC) 288mV 8.4A 36V base mount 170mm*102mm*41mm |  |  |  | ITE (Commercial) | RWS300 | [7 empty] | 8.4 A | [8 empty] | 88% | Adjustable Output, DC Input Capable, Universal Input | [8 empty] | - | 1 (Unlimited) |  | Chassis Mount |  |  | 1 |  |  |  | -20°C ~ 70°C (With Derating) | [7 empty] | Bulk |  | 300W | [6 empty] | RWS-B (300W) | 6.70" L x 4.02" W x 1.61" H (170.0mm x 102.0mm x 41.0mm) |  |  |  | 85 ~ 265 VAC | - |  |  | 3 kV |  | 36V | - | - |  | 1 | https://www.unikeyic.com/media/datasheet/b7/0d/0261/b70d0261e5d5f60f58b9553d041e7bb4.pdf | https://www.unikeyic.com/products/switch-mode-power-supply/rws-300b-36-co2/12027260.html
RWS-600B-36/FO | TDK-Lambda | 1: 203.489 | 601W 85V(AC) 265V(AC) 288mV 16.7A 36V Bracket Mount 190mm × 120mm × 61mm |  |  |  | ITE (Commercial) | RWS600 | [7 empty] | 16.7 A | [8 empty] | 88% | Adjustable Output, DC Input Capable, Load Sharing, Universal Input | [8 empty] | - | 1 (Unlimited) |  | Chassis Mount |  |  | 1 |  |  |  | -20°C ~ 70°C (With Derating) | [7 empty] | Bulk |  | 601W | [6 empty] | RWS-B (600W) | 7.48" L x 4.72" W x 2.40" H (190.0mm x 120.0mm x 61.0mm) |  |  |  | 85 ~ 265 VAC | - |  |  | 3 kV |  | 36V | - | - |  | 1 | https://www.unikeyic.com/media/datasheet/88/c8/7f85/88/d776d47a9f6effeb69088f2ae8a4e18c.pdf | https://www.unikeyic.com/products/switch-mode-power-supply/rws-600b-36-fo/12426183.html
RWS-600B-36/RFO | TDK-Lambda | 1: 450.7888 | 601W 1 85V(AC) 265V(AC) 16.7A 36V base mount 190mm*120mm*61mm |  |  |  | ITE (Commercial) | RWS600 | [7 empty] | 16.7 A | [8 empty] | 88% | Adjustable Output, DC Input Capable, Load Sharing, Remote On/Off, Remote Sense, Universal Input | [8 empty] | - | 1 (Unlimited) |  | Chassis Mount |  |  | 1 |  |  |  | -20°C ~ 70°C (With Derating) | [7 empty] | Bulk |  | 601W | [6 empty] | RWS-B (600W) | 7.48" L x 4.72" W x 2.40" H (190.0mm x 120.0mm x 61.0mm) |  |  |  | 85 ~ 265 VAC | - |  |  | 3 kV |  | 36V | - | - |  | 100 | https://www.unikeyic.com/media/datasheet/b7/0d/0261/b70d0261e5d5f60f58b9553d041e7bb4.pdf | https://www.unikeyic.com/products/switch-mode-power-supply/rws-600b-36-rfo/11777062.html
RWS1500B-24/RF | TDK-Lambda | 1: 654.8472 5: 620.6976 10: 602.3592 | 1.512kW 1 85V(AC), 120V(DC) 265V(AC), 340V(DC) 144mV 63A 24V Base Mount 261.1mm × 127mm × 63mm |  |  |  | ITE (Commercial) | RWS1500 | [7 empty] | 63 A | [8 empty] | 88% | Adjustable Output, DC Input Capable, Remote Sense, Universal Input | [8 empty] | - | 1 (Unlimited) |  | Chassis Mount |  |  | 1 |  |  |  | -20°C ~ 60°C (With Derating) | [7 empty] | Box |  | 1512W |  |  |  | 7404305 |  |  | RWS1500B (1500W) | 10.28" L x 5.00" W x 2.48" H (261.1mm x 127.0mm x 63.0mm) |  |  |  | 85 ~ 265 VAC, 120 ~ 340 VDC | - |  |  | 4 kV |  | 24V | - | - |  | 1 | https://www.unikeyic.com/media/datasheet/84/96/ca57/84/e3ff5674e2031c4dd84947d600a74d6c.pdf | https://www.unikeyic.com/products/switch-mode-power-supply/rws1500b-24-rf/29238652.html
S4K2U2000C | SolaHevi-Duty | 1: 5568 2: 5508 4: 5448 10: 5400 | 1.8KW 6 120V Bracket mounting 500.4mm*430mm*86.4mm | 6 |  |  | General Purpose, Industrial Control | S4K2U2000 |  |  |  | 10' (3.05m) | [14 empty] | Rackmount, Tower |  | NEMA 5-20P | [6 empty] | 1 (Unlimited) | [13 empty] | NEMA 5-20R (6) |  |  | Bulk | [5 empty] | 10072853 |  |  | S4K | 19.701" L x 16.929" W (500.40mm x 430.00mm) | [8 empty] | 110V, 115V, 120V, 127V |  |  |  |  | 25 | https://www.unikeyic.com/media/datasheet/ed/14/aa18/ed/d6b0540fa5d9169a20f482f8f3458b8b.pdf | https://www.unikeyic.com/products/switch-mode-power-supply/s4k2u2000c/11462494.html
S8FS-G01524CD | OMRON | 1: 55.775 | Omron Rail power supply, S8FS-Gseries, 24V DC output, 230V Communication input |  | 85 ~ 264 VAC |  | ITE (Commercial) | S8FS-G015 | [9 empty] | 650mA | [6 empty] | 86% | Adjustable Output, Universal Input |  |  |  | AC |  |  |  |  | - | Not Applicable |  |  |  |  | 1 |  |  |  | -20°C ~ 70°C (With Derating) | [7 empty] | Box |  | 15W |  |  |  | 7597243 |  |  | S8FS-G (15W) | 3.90" L x 1.43" W x 3.23" H (99.0mm x 36.2mm x 82.0mm) |  |  |  |  | - |  |  | 3 kV |  | 24V | - | - |  | 7 | https://www.unikeyic.com/media/datasheet/9f/08/9f22/9f/8e8b0b4278ddb13b58c4ad1894187805.pdf | https://www.unikeyic.com/products/switch-mode-power-supply/s8fs-g01524cd/29079994.html
S8FS-G03015CD | OMRON | 1: 78.4784 5: 77.077 10: 75.6756 50: 75.6756 | Omron Rail power supply, S8FS-Gseries, 15V DC output, 85 → 264V Communication input |  | 85 ~ 264 VAC |  | Industrial, ITE (Commercial) | S8FS-G030 | [9 empty] | 2.4A |  |  | 370V | 120V |  |  | 88% | Adjustable Output, Universal Input |  |  |  | AC or DC |  |  |  |  | - | Not Applicable |  |  |  |  | 1 |  |  |  | -20°C ~ 70°C (With Derating) | [7 empty] | Box |  | 36W | [6 empty] | S8FS-G (30W) | 3.90" L x 1.43" W x 3.23" H (99.0mm x 36.2mm x 82.0mm) |  |  |  |  | - |  |  | 3 kV |  | 15V | - | - |  | 29 | https://www.unikeyic.com/media/datasheet/53/b5/17d2/53b517d284a5303c54a2287b0df15721.pdf | https://www.unikeyic.com/products/switch-mode-power-supply/s8fs-g03015cd/12538317.html
S8FS-G05005C | OMRON | 1: 75.8052 5: 72.1958 10: 70.6957 25: 68.7614 50: 67.3324 100: 65.9335 | 40W 1 85V(AC)，120V(DC) 264V(AC)，370V(DC) 1% 8A 5V base mount 99mm*36mm*97mm |  |  |  | Industrial, ITE (Commercial) | S8FS-G050 | [7 empty] | 8 A | [8 empty] | 82% | Adjustable Output, Universal Input | [8 empty] | - | Not Applicable |  | Chassis Mount |  |  | 1 |  |  |  | -20°C ~ 70°C (With Derating) | [7 empty] | Bulk |  | 40W | [6 empty] | S8FS-G (50W) | 3.90" L x 1.42" W x 3.82" H (99.0mm x 36.0mm x 97.0mm) |  |  |  | 85 ~ 264 VAC, 120 ~ 370 VDC | - |  |  | 3 kV |  | 5V | - | - |  | 1 | https://www.unikeyic.com/media/about_us/Unikey_ISO_9001_Certification.pdf | https://www.unikeyic.com/products/switch-mode-power-supply/s8fs-g05005c/11785054.html
S8FS-G10024CD | OMRON | 1: 114.4571 10: 100.5964 25: 95.5606 50: 91.919 100: 88.4162 | 100W 1 85V(AC) 264V(AC) 1% 24V DINRail installation 129mm*39.2mm*97mm |  | 85 ~ 264 VAC |  | ITE (Commercial) | S8FS-G100 | [9 empty] | 4.5A | [6 empty] | 89% | Adjustable Output, Universal Input |  |  |  | AC |  |  |  |  | - | Not Applicable |  |  |  |  | 1 |  |  |  | -20°C ~ 70°C (With Derating) | [7 empty] | Box |  | 100W |  |  |  | 7597259 |  |  | S8FS-G (100W) | 5.08" L x 1.54" W x 3.82" H (129.0mm x 39.2mm x 97.0mm) |  |  |  |  | - |  |  | 3 kV |  | 24V | - | - |  | 25 | https://www.unikeyic.com/media/datasheet/9f/08/9f22/9f/8e8b0b4278ddb13b58c4ad1894187805.pdf | https://www.unikeyic.com/products/switch-mode-power-supply/s8fs-g10024cd/28407824.html
S8FS-G30048CD | OMRON | 1: 324.626 | Omron Rail power supply, S8FS-Gseries, 48V DC output, 100 → 240V Communication input |  | 85 ~ 264 VAC |  | Industrial, ITE (Commercial) | S8FS-G300 | [9 empty] | 7A | [6 empty] | 87% | Adjustable Output, Universal Input |  |  |  | AC |  |  |  |  | No | Not Applicable |  |  |  |  | 1 |  |  |  | -20°C ~ 70°C (With Derating) | [7 empty] | Bulk |  | 300W |  |  |  | 8636836 |  |  | S8FS-G (300W) | 6.69" L x 4.02" W x 1.61" H (170.0mm x 102.0mm x 41.0mm) |  |  |  |  | - |  |  | 3 kV |  | 48V | - | - |  | 1 | https://www.unikeyic.com/media/datasheet/30/ee/3e01/30/6465bc435aaceaacb52a1689d2b3e1cd.pdf | https://www.unikeyic.com/products/switch-mode-power-supply/s8fs-g30048cd/11386944.html
S8V-NFS206 | OMRON | 1: 83.3259 | Omron Noise Filter, Used for Control Panel | [32 empty] | 1 (Unlimited) | [16 empty] | Box | [8 empty] | - | [14 empty] | 1 | https://www.unikeyic.com/media/datasheet/6c/0f/790c/6c0f790cc78a28dd401e90439bab8d5b.pdf | https://www.unikeyic.com/products/switch-mode-power-supply/s8v-nfs206/11807089.html
S8VK-G03012 | OMRON | 1: 94.281 5: 94.281 10: 92.5668 50: 92.5668 | Omron Rail power supply, S8VK-Gseries, 12V DC output, 85 → 264V Communication input |  | 85 ~ 264 VAC |  | ITE (Commercial) | S8VK-G030 | [9 empty] | 2.5A | [6 empty] | 82% | Adjustable Output, Load Sharing, Universal Input |  |  |  | AC |  |  |  |  | - | Not Applicable |  |  |  |  | 1 |  |  |  | -40°C ~ 75°C (With Derating) | [7 empty] | Box |  | 30W |  |  |  | 3929118 |  |  | S8VK-G (30W) | 3.54" L x 1.26" W x 3.54" H (90.0mm x 32.0mm x 90.0mm) |  |  |  |  | - |  |  | 3 kV |  | 12V | - | - |  | 4 | https://www.unikeyic.com/media/datasheet/71/ba/5946/2c/46e86fe7e587fc4fe6c1e010ee61a21a.pdf | https://www.unikeyic.com/products/switch-mode-power-supply/s8vk-g03012/11485436.html
S8VK-G48024 | OMRON | 1: 377.3736 5: 377.3736 | Omron Rail power supply, S8VK-Gseries, 24V DC output, 85 → 264V Communication input |  | 85 ~ 264 VAC |  | ITE (Commercial) | S8VK-G480 | [9 empty] | 20A | [6 empty] | 93% | Adjustable Output, Load Sharing, Universal Input |  |  |  | AC |  |  |  |  | - | Not Applicable |  |  |  |  | 1 |  |  |  | -40°C ~ 75°C (With Derating) | [7 empty] | Box |  | 480W | [6 empty] | S8VK-G (480W) | 5.91" L x 3.74" W x 4.92" H (150.0mm x 95.0mm x 125.0mm) |  |  |  |  | - |  |  | 3 kV |  | 24V | - | - |  | 4 | https://www.unikeyic.com/media/datasheet/71/ba/5946/2c/46e86fe7e587fc4fe6c1e010ee61a21a.pdf | https://www.unikeyic.com/products/switch-mode-power-supply/s8vk-g48024/28589140.html
S8VK-T12024 | OMRON | 1: 194.04 5: 190.512 10: 190.512 | Omron 120WSwitch Mode Power Supply, S8VK-Tseries, 24V DC output voltage 5Aoutput_current, 1Output point |  | 320 ~ 576 VAC (3 Phase) |  | ITE (Commercial) | S8VK-T120 | [9 empty] | 5A | [6 empty] | 89% | Adjustable Output, IP20, Load Sharing |  |  |  | AC |  |  |  |  | - | Not Applicable |  |  |  |  | 1 |  |  |  | -40°C ~ 70°C (With Derating) | [7 empty] | Box |  | 120W |  |  |  | 4987822 |  |  | S8VK-T (120W) | 4.81" L x 1.57" W x 4.92" H (122.2mm x 40.0mm x 125.0mm) |  |  |  |  | - |  |  | 3 kV |  | 24V | - | - |  | 4 | https://www.unikeyic.com/media/datasheet/ea/6e/854b/ea6e854b634e48826c9455e3985e7265.pdf | https://www.unikeyic.com/products/switch-mode-power-supply/s8vk-t12024/28940498.html
S8VK-T24024 | OMRON | 1: 296.7274 | Omron Rail power supply, S8VK-Tseries, 24V DC output, 380 → 480V Communication input |  | 320 ~ 576 VAC (3 Phase) |  | ITE (Commercial) | S8VK-T240 | [9 empty] | 10A | [6 empty] | 89% | Adjustable Output, IP20, Load Sharing |  |  |  | AC |  |  |  |  | - | Not Applicable |  |  |  |  | 1 |  |  |  | -40°C ~ 70°C (With Derating) | [7 empty] | Box |  | 240W |  |  |  | 4987823 |  |  | S8VK-T (240W) | 5.91" L x 2.36" W x 4.92" H (150.0mm x 60.0mm x 125.0mm) |  |  |  |  | - |  |  | 3 kV |  | 24V | - | - |  | 10 | https://www.unikeyic.com/media/datasheet/ea/6e/854b/ea6e854b634e48826c9455e3985e7265.pdf | https://www.unikeyic.com/products/switch-mode-power-supply/s8vk-t24024/28604410.html
S8VK-T48024 | OMRON | 1: 428.0796 5: 428.0796 | Omron Rail power supply, S8VK-Tseries, 24V DC output, 380 → 480V Communication input |  | 320 ~ 576 VAC (3 Phase) |  | ITE (Commercial) | S8VK-T480 | [9 empty] | 20A | [6 empty] | 91% | Adjustable Output, IP20, Load Sharing |  |  |  | AC |  |  |  |  | - | Not Applicable |  |  |  |  | 1 |  |  |  | -40°C ~ 70°C (With Derating) | [7 empty] | Box |  | 480W |  |  |  | 4987824 |  |  | S8VK-T (480W) | 5.91" L x 3.74" W x 4.92" H (150.0mm x 95.0mm x 125.0mm) |  |  |  |  | - |  |  | 3 kV |  | 24V | - | - |  | 1 | https://www.unikeyic.com/media/datasheet/ea/6e/854b/ea6e854b634e48826c9455e3985e7265.pdf | https://www.unikeyic.com/products/switch-mode-power-supply/s8vk-t48024/28668210.html
S8VK-X06012-EIP | OMRON | 1: 257.125 2: 244.882 | Omron Rail power supply, S8VK-Xseries, 12V DC output, 230V Communication input |  | 85 ~ 264 VAC |  | ITE (Commercial) | S8VK-X060 | [9 empty] | 4.5A |  |  | 350V | 90V |  |  | 86% | Adjustable Output, IP20, Universal Input |  |  |  | AC or DC |  |  |  |  | - | Not Applicable |  |  |  |  | 1 |  |  |  | -40°C ~ 70°C (With Derating) | [7 empty] | Box |  | 54W |  |  |  | 8582748 |  |  | S8VK-X (60W) | 3.39" L x 1.57" W x 3.54" H (86.0mm x 40.0mm x 90.0mm) |  |  |  |  | - |  |  | 3 kV |  | 12V | - | - |  | 2 | https://www.unikeyic.com/media/datasheet/c7/3e/5b8c/c7/e34cc8a3b062a5008910fdf077648080.pdf | https://www.unikeyic.com/products/switch-mode-power-supply/s8vk-x06012-eip/12126836.html
S8VS-03012 | OMRON | 1: 214.423 5: 210.5244 10: 210.5244 | Omron Rail power supply, S8VSseries, 12V DC output, 85 → 264V Communication input |  |  | Commercial | [6 empty] | - | - | [8 empty] | S8VS-03012 OMRON | [7 empty] | 96.4mm*22.5mm*85mm | 2% | 240V(AC) | 100V(AC) |  |  | DIN rail mounting |  |  | 1 |  | -10℃~60℃ |  |  |  | 30W | 12V | - | - | [6 empty] | Stop production |  |  |  | Compliant | bulk | [15 empty] | 1 | https://www.unikeyic.com/media/datasheet/4a/c6/c099/4a/3213433ed0c0444268329f27941c073f.pdf | https://www.unikeyic.com/products/switch-mode-power-supply/s8vs-03012/11591746.html
S8VS-18024AP | OMRON | 1: 574.8408 10: 505.238 | 180W 1 85V(AC) 264V(AC) 7.5A 24V DINRail installation 125.3mm*75mm*115mm |  | 85 ~ 264 VAC |  | ITE (Commercial) | S8VS-18024 | [9 empty] | 7.5A | [6 empty] | 80% | Adjustable Output, Universal Input |  |  |  | AC |  |  |  |  | - | Not Applicable |  |  |  |  | 1 |  |  |  | -10°C ~ 60°C (With Derating) | [7 empty] | Bulk |  | 180W | [6 empty] | S8VS (180W) | 4.93" L x 2.95" W x 4.53" H (125.3mm x 75.0mm x 115.0mm) |  |  |  |  | - |  |  | 3 kV |  | 24V | - | - |  | 2 | https://www.unikeyic.com/media/datasheet/d4/a3/95d0/4f/8ebddc6bdadf70e194a092d330621a2d.pdf | https://www.unikeyic.com/products/switch-mode-power-supply/s8vs-18024ap/29365817.html
S8VS-18024BE | OMRON | 1: 532.4832 10: 468.0137 | 180W 1 100V(AC) 240V(AC) 24V DINRail installation 125.3mm*75mm*115mm |  | 100 ~ 240 VAC |  | ITE (Commercial) | S8VS-18024 | [9 empty] | 7.5A | [6 empty] | 80% | Adjustable Output, Universal Input |  |  |  | AC |  |  |  |  | - | Not Applicable |  |  |  |  | 1 |  |  |  | -10°C ~ 60°C (With Derating) | [7 empty] | Box |  | 180W | [6 empty] | S8VS (180W) | 4.93" L x 2.95" W x 4.53" H (125.3mm x 75.0mm x 115.0mm) |  |  |  |  | - |  |  | 3 kV |  | 24V | - | - |  | 2 | https://www.unikeyic.com/media/datasheet/d4/a3/95d0/4f/8ebddc6bdadf70e194a092d330621a2d.pdf | https://www.unikeyic.com/products/switch-mode-power-supply/s8vs-18024be/11478921.html
SA01S2405A | DELTA Electronics | 1: 11.2162 | 1 21.6V 26.4V 8% 5V SMD-8P SMD mount 12.75mm*10.7mm*7mm |  |  |  | Medical | SA01S | [9 empty] | 200mA | [6 empty] | 79% | SCP | [9 empty] | 3 (168 Hours) |  | Surface Mount |  |  | 1 |  |  |  | -40°C ~ 85°C | [6 empty] | 8-SMD Module | Tube |  | 1 W | [6 empty] | SA01S (1W) | 0.50" L x 0.42" W x 0.28" H (12.8mm x 10.7mm x 7.0mm) |  |  |  |  | - | 26.4V | 21.6V | 1 kV |  | 5V | - |  |  | 1 | https://www.unikeyic.com/media/datasheet/5b/fb/7c76/5b/a0f53bfaba2e22396979220901b26739.pdf | https://www.unikeyic.com/products/switch-mode-power-supply/sa01s2405a/12170988.html
SCP-50-12 | Mean-Well USA, Inc. | 1: 15.8585 10: 15.2712 50: 14.6838 | 50W 1 85V(AC)，120V(DC) 264V(AC)，370V(DC) 2% 3.6A 13.8V base mount 129mm*98mm*38mm |  |  |  | ITE (Commercial) | SCP-50 | [7 empty] | 3.6 A | [8 empty] | 81% | Adjustable Output, Universal Input | [8 empty] | No | 1 (Unlimited) |  | Chassis Mount |  |  | 1 |  |  |  | -20°C ~ 60°C (With Derating) | [7 empty] | Box |  | 50W | [6 empty] | SCP-50 (50W) | 5.08" L x 3.86" W x 1.50" H (129.0mm x 98.0mm x 38.0mm) |  |  |  | 85 ~ 264 VAC, 120 ~ 370 VDC | - |  |  | 3 kV |  | 13.8V | - | - |  | 654 | https://www.unikeyic.com/media/datasheet/f2/d4/30a4/f2/895a0f3d2aa1a58afc8142f041ce99e5.pdf | https://www.unikeyic.com/products/switch-mode-power-supply/scp-50-12/28864450.html
SCP-50-24 | Mean-Well USA, Inc. | 1: 15.8585 10: 15.2712 50: 14.6838 | Mean Well linear power supply, 120 → 370 V dc, 85 → 264 V acinput_voltage, 27.6V DC output voltage 1.8Aoutput_current, 1Number of outputs |  |  |  | ITE (Commercial) | SCP-50 | [7 empty] | 1.8 A | [8 empty] | 85% | Adjustable Output, Universal Input | [8 empty] | No | 1 (Unlimited) |  | Chassis Mount |  |  | 1 |  |  |  | -20°C ~ 60°C (With Derating) | [7 empty] | Box |  | 50W |  |  |  | 7706403 |  |  | SCP-50 (50W) | 5.08" L x 3.86" W x 1.50" H (129.0mm x 98.0mm x 38.0mm) |  |  |  | 85 ~ 264 VAC, 120 ~ 370 VDC | - |  |  | 3 kV |  | 27.6V | - | - |  | 80 | https://www.unikeyic.com/media/datasheet/f2/d4/30a4/f2/895a0f3d2aa1a58afc8142f041ce99e5.pdf | https://www.unikeyic.com/products/switch-mode-power-supply/scp-50-24/29108929.html
SCP-75-12 | Mean-Well USA, Inc. | 1: 18.6789 10: 17.9872 50: 17.2953 | Mean Well 74.5WSwitch Mode Power Supply, SCP-75series, 13.8V DC output voltage 5.4Aoutput_current, 1Output point |  |  |  | ITE (Commercial) | SCP-75 | [7 empty] | 5.4 A | [8 empty] | 80% | Adjustable Output, Universal Input | [8 empty] | No | 1 (Unlimited) |  | Chassis Mount |  |  | 1 |  |  |  | -20°C ~ 60°C (With Derating) | [7 empty] | Box |  | 75W | [6 empty] | SCP-75 (75W) | 6.26" L x 3.82" W x 1.50" H (159.0mm x 97.0mm x 38.0mm) |  |  |  | 85 ~ 264 VAC, 120 ~ 370 VDC | - |  |  | 3 kV |  | 13.8V | - | - |  | 475 | https://www.unikeyic.com/media/datasheet/73/fe/f9ca/73/d217b8feb3ed7673098175943e2bddf2.pdf | https://www.unikeyic.com/products/switch-mode-power-supply/scp-75-12/12505064.html
SCP240S24XCP1 | SolaHevi-Duty | 1: 1471.2709 | 240W 1 100V(DC) 340V(DC) 24V 245.1mm*139.7mm*58.4mm |  | 90 ~ 264 VAC |  | ITE (Commercial), Laboratory | [10 empty] | 10A |  |  | 340V | 100V |  |  | 93.7% | IP66, IP67, PFC, Universal Input |  |  |  | AC or DC |  |  |  |  | - | Not Applicable |  |  |  |  | 1 |  |  |  | -40°C ~ 70°C | [7 empty] | Box |  | 240W | [6 empty] | SCP (240W) | 9.65" L x 5.50" W x 2.30" H (245.1mm x 139.7mm x 58.4mm) |  |  |  |  | - |  |  |  |  | 24V | - | - |  | 3 | https://www.unikeyic.com/media/about_us/Unikey_ISO_9001_Certification.pdf | https://www.unikeyic.com/products/switch-mode-power-supply/scp240s24xcp1/28812862.html
SCS4048 | TDK-Lambda | 1: 44.3478 | 40W(55WForcedAir) 1 85V(AC) 265V(AC) 900mA 48V base mount 127mm*76.2mm*25.4mm |  |  |  | ITE (Commercial) | [8 empty] | 900 mA | [8 empty] | 70% | Adjustable Output, Universal Input | [8 empty] | No | Not Applicable |  | Chassis Mount |  |  | 1 |  |  |  | 0°C ~ 70°C (With Derating) | [7 empty] | Bulk |  | 40W (55W Forced Air) |  |  |  | 1631751 |  |  | SC40 (40W) | 5.00" L x 3.00" W x 1.00" H (127.0mm x 76.2mm x 25.4mm) |  |  |  | 85 ~ 265 VAC | - |  |  | 4.3 kV |  | 48V | - | - |  | 216 | https://www.unikeyic.com/media/datasheet/64/bd/5ee5/64/f17ffcb5c0b4d8693eaf2be200859c3e.pdf | https://www.unikeyic.com/products/switch-mode-power-supply/scs4048/28834944.html
SCW05A-15 | Mean-Well USA, Inc. | 1: 7.3794 10: 7.106 50: 6.8327 | 6W 1 9V 18V 0.5% 15V Through hole mounting 31.8mm*20.3mm*12.2mm |  |  | Commercial | [6 empty] | - | - | [8 empty] | SCW05A-15 Mean-Well USA, Inc. | [7 empty] | 31.8mm*20.3mm*12.2mm | 0.5% | 18V | 9V |  |  | Through hole mounting |  |  | 1 |  |  | 71℃(Reduced amount) | -40℃(Reduced amount) |  | 6W | 15V | - | - | [6 empty] | On sale | [20 empty] | 1 | https://www.unikeyic.com/media/datasheet/66/f0/6be3/66/406f0b4c3258df7e2e0f8a3d9bccb9c8.pdf | https://www.unikeyic.com/products/switch-mode-power-supply/scw05a-15/12046478.html
SCW12C-15 | Mean-Well USA, Inc. | 1: 14.599 10: 14.0583 50: 13.5176 | 12W 1 36V 72V 800mA 15V Through hole mounting 31.8mm*20.3mm*12.2mm |  |  |  | ITE (Commercial) | SCW12 |  |  | Enable, Active High | [6 empty] | 800mA | [6 empty] | 83% | Remote On/Off, OCP, SCP | [9 empty] | 1 (Unlimited) |  | Through Hole |  |  | 1 |  |  |  | -25°C ~ 71°C (With Derating) | [6 empty] | 24-DIP Module, 8 Leads | Tube |  | 12 W | [6 empty] | SCW12 (12W) | 1.25" L x 0.80" W x 0.48" H (31.8mm x 20.3mm x 12.2mm) | - |  |  |  | - | 72V | 36V | 1.5 kV |  | 15V | - | - |  | 10 | https://www.unikeyic.com/media/datasheet/fc/f0/04ee/fc/ee842707044aedc337bbbdb5e6c45f2f.pdf | https://www.unikeyic.com/products/switch-mode-power-supply/scw12c-15/29112778.html
SD-1000L-48 | Mean-Well USA, Inc. | 1: 186.0373 50: 181.5724 500: 178.5958 | Mean Well DCDCConverter, 19 → 72 V DC input, 48V DC output, 1000W |  |  |  | ITE (Commercial) | SD-1000 | [9 empty] | 21A | [6 empty] | 90% | [10 empty] | 1 (Unlimited) |  | Chassis Mount |  |  | 1 |  |  |  | -20°C ~ 60°C (With Derating) | [7 empty] | Box |  | 1008W | [6 empty] | SD-1000 (1000W) | 11.61" L x 5.00" W x 1.61" H (295.0mm x 127.0mm x 41.0mm) |  |  |  |  | - | 72V | 19V | 2 kV |  | 48V | - | - |  | 1000 | https://www.unikeyic.com/media/datasheet/2e/64/fafd/2e/96c258bcbd01254a4c608091c2fef094.pdf | https://www.unikeyic.com/products/switch-mode-power-supply/sd-1000l-48/11649218.html
SD-100D-24 | Mean-Well USA, Inc. | 1: 29.0384 10: 27.9629 50: 26.8874 | Mean Well DCDCConverter, 72 → 144 V DC input, 24V DC output, 100W |  |  |  | ITE (Commercial) | SD-100D | [9 empty] | 4.2A | [6 empty] | 83% | [10 empty] | 1 (Unlimited) |  | Chassis Mount |  |  | 1 |  |  |  | -10°C ~ 60°C (With Derating) | [7 empty] | Box |  | 101W | [6 empty] | SD-100 (100W) | 7.83" L x 3.86" W x 1.50" H (199.0mm x 98.0mm x 38.0mm) |  |  |  |  | - | 144V | 72V | 1.5 kV |  | 24V | - | - |  | 438 | https://www.unikeyic.com/media/datasheet/74/79/dc01/74/b32d3ff02d49c55d463a87badec4cacb.pdf | https://www.unikeyic.com/products/switch-mode-power-supply/sd-100d-24/29383002.html
SD-100D-5 | Mean-Well USA, Inc. | 1: 29.0384 10: 27.9629 50: 26.8874 | Mean Well DCDCConverter, 72 → 144 V DC input, 5V DC output, 100W |  |  |  | ITE (Commercial) | SD-100D | [9 empty] | 20A | [6 empty] | 76% | [10 empty] | 1 (Unlimited) |  | Chassis Mount |  |  | 1 |  |  |  | -10°C ~ 60°C (With Derating) | [7 empty] | Box |  | 100W |  |  |  | 7706469 |  |  | SD-100 (100W) | 7.83" L x 3.86" W x 1.50" H (199.0mm x 98.0mm x 38.0mm) |  |  |  |  | - | 144V | 72V | 1.5 kV |  | 5V | - | - |  | 10 | https://www.unikeyic.com/media/datasheet/74/79/dc01/74/b32d3ff02d49c55d463a87badec4cacb.pdf | https://www.unikeyic.com/products/switch-mode-power-supply/sd-100d-5/11791710.html
SD-150B-12 | Mean-Well USA, Inc. | 1: 38.2981 10: 36.8796 50: 35.4612 | Mean Well DCDCConverter, 19 → 36 V DC input, 12V DC output, 150W |  |  |  | ITE (Commercial) | SD-150B | [9 empty] | 12.5A | [6 empty] | 75% | [10 empty] | 1 (Unlimited) |  | Chassis Mount |  |  | 1 |  |  |  | -10°C ~ 60°C (With Derating) | [7 empty] | Box |  | 150W | [6 empty] | SD-150 (150W) | 7.83" L x 4.33" W x 1.97" H (199.0mm x 110.0mm x 50.0mm) |  |  |  |  | - | 36V | 19V | 1.5 kV |  | 12V | - | - |  | 406 | https://www.unikeyic.com/media/datasheet/1a/70/01f5/1a/8e688f8eb4a93520e424dde18c514b81.pdf | https://www.unikeyic.com/products/switch-mode-power-supply/sd-150b-12/12446514.html
SD-150B-24 | Mean-Well USA, Inc. | 1: 38.2981 10: 36.8796 50: 35.4612 | Mean Well DCDCConverter, 19 → 36 V DC input, 24V DC output, 150W |  |  |  | ITE (Commercial) | SD-150B | [9 empty] | 6.3A | [6 empty] | 77% | [10 empty] | 1 (Unlimited) |  | Chassis Mount |  |  | 1 |  |  |  | -10°C ~ 60°C (With Derating) | [7 empty] | Box |  | 151W | [6 empty] | SD-150 (150W) | 7.83" L x 4.33" W x 1.97" H (199.0mm x 110.0mm x 50.0mm) |  |  |  |  | - | 36V | 19V | 1.5 kV |  | 24V | - | - |  | 97 | https://www.unikeyic.com/media/datasheet/1a/70/01f5/1a/8e688f8eb4a93520e424dde18c514b81.pdf | https://www.unikeyic.com/products/switch-mode-power-supply/sd-150b-24/28958582.html
SD-15A-12 | Mean-Well USA, Inc. | 1: 10.9804 10: 10.5736 50: 10.167 | Mean Well DCDCConverter, 9.2 → 18 V DC input, 12V DC output, 15W |  |  |  | ITE (Commercial) | SD-15A | [9 empty] | 1.25A | [6 empty] | 72% | [10 empty] | 1 (Unlimited) |  | Chassis Mount |  |  | 1 |  |  |  | -10°C ~ 60°C (With Derating) | [7 empty] | Box |  | 15W | [6 empty] | SD-15 (15W) | 3.07" L x 2.01" W x 1.10" H (78.0mm x 51.0mm x 28.0mm) |  |  |  |  | - | 18V | 9.2V | 1.5 kV |  | 12V | - | - |  | 15 | https://www.unikeyic.com/media/datasheet/14/45/d3c0/14/75d724f50537b5d6af23f43c4cf564c1.pdf | https://www.unikeyic.com/products/switch-mode-power-supply/sd-15a-12/29020119.html
SD-15B-5 | Mean-Well USA, Inc. | 1: 10.9804 10: 10.5736 50: 10.167 | Mean Well DCDCConverter, 18 → 36 V DC input, 5V DC output, 15W |  |  |  | ITE (Commercial) | SD-15B | [9 empty] | 3A | [6 empty] | 76% | [10 empty] | 1 (Unlimited) |  | Chassis Mount |  |  | 1 |  |  |  | -10°C ~ 60°C (With Derating) | [7 empty] | Box |  | 15W |  |  |  | 7706484 |  |  | SD-15 (15W) | 3.07" L x 2.01" W x 1.10" H (78.0mm x 51.0mm x 28.0mm) |  |  |  |  | - | 36V | 18V | 1.5 kV |  | 5V | - | - |  | 310 | https://www.unikeyic.com/media/datasheet/14/45/d3c0/14/75d724f50537b5d6af23f43c4cf564c1.pdf | https://www.unikeyic.com/products/switch-mode-power-supply/sd-15b-5/29299893.html
SD-15C-5 | Mean-Well USA, Inc. | 1: 10.9804 10: 10.5736 50: 10.167 | Mean Well DCDCConverter, 36 → 72 V DC input, 5V DC output, 15W |  |  |  | ITE (Commercial) | SD-15C | [9 empty] | 3A | [6 empty] | 75% | [10 empty] | 1 (Unlimited) |  | Chassis Mount |  |  | 1 |  |  |  | -10°C ~ 60°C (With Derating) | [7 empty] | Box |  | 15W | [6 empty] | SD-15 (15W) | 3.07" L x 2.01" W x 1.10" H (78.0mm x 51.0mm x 28.0mm) |  |  |  |  | - | 72V | 36V | 1.5 kV |  | 5V | - | - |  | 160 | https://www.unikeyic.com/media/datasheet/14/45/d3c0/14/75d724f50537b5d6af23f43c4cf564c1.pdf | https://www.unikeyic.com/products/switch-mode-power-supply/sd-15c-5/28625937.html
SD-25A-24 | Mean-Well USA, Inc. | 1: 18.6789 10: 17.9872 50: 17.2953 | Mean Well DCDCConverter, 9.2 → 18 V DC input, 24V DC output, 25W |  |  |  | ITE (Commercial) | SD-25A | [9 empty] | 1.1A | [6 empty] | 75% | [10 empty] | 1 (Unlimited) |  | Chassis Mount |  |  | 1 |  |  |  | -10°C ~ 60°C (With Derating) | [7 empty] | Box |  | 26W | [6 empty] | SD-25 (25W) | 3.90" L x 3.82" W x 1.42" H (99.0mm x 97.0mm x 36.0mm) |  |  |  |  | - | 18V | 9.2V | 1.5 kV |  | 24V | - | - |  | 11 | https://www.unikeyic.com/media/datasheet/3f/3b/b52c/3f/2084a8d54c11064c528564a62533fde7.pdf | https://www.unikeyic.com/products/switch-mode-power-supply/sd-25a-24/11660807.html
SD-350D-24 | Mean-Well USA, Inc. | 1: 76.6139 10: 73.7763 50: 70.9388 | Mean Well DCDCConverter, 72 → 144 V DC input, 24V DC output, 350W |  |  |  | ITE (Commercial) | SD-350D | [9 empty] | 14.6A | [6 empty] | 81% | [10 empty] | 1 (Unlimited) |  | Chassis Mount |  |  | 1 |  |  |  | -20°C ~ 60°C (With Derating) | [7 empty] | Box |  | 350W | [6 empty] | SD-350 (350W) | 8.46" L x 4.53" W x 1.97" H (215.0mm x 115.0mm x 50.0mm) |  |  |  |  | - | 144V | 72V | 1.5 kV |  | 24V | - | - |  | 114 | https://www.unikeyic.com/media/datasheet/7a/70/fac8/7a/e9d87673fb196907f5cb9073c817a382.pdf | https://www.unikeyic.com/products/switch-mode-power-supply/sd-350d-24/12140328.html
SD02D4815A | DELTA Electronics | 1: 21.0471 | 2W 2 36V 75V 67mA 67mA -15V 15V SMD mount 23.9mm*18.1mm*8mm |  |  |  | Medical | SD02D | [9 empty] | 67mA, 67mA | [6 empty] | 77% | SCP, UVLO | [9 empty] | 2 (1 Year) |  | Surface Mount |  |  | 2 |  |  |  | -40°C ~ 85°C | [6 empty] | 16-SMD Module | Tube |  | 2 W | [6 empty] | SD02S/D (2W) | 0.94" L x 0.71" W x 0.31" H (23.9mm x 18.1mm x 8.0mm) |  |  |  |  | - | 75V | 36V | 1.5 kV |  | 15V | -15V |  |  | 1 | https://www.unikeyic.com/media/datasheet/d1/c0/bf48/d1/1d45c1f150210557532a02a85d93a1d2.pdf | https://www.unikeyic.com/products/switch-mode-power-supply/sd02d4815a/11810985.html
SD02S1212A | DELTA Electronics | 1: 20.3017 | 2W 1 9V 18V 0.75% 167mA 12V SMD SMD mount 23.9mm*18.1mm*8mm |  |  |  | Medical | SD02S | [9 empty] | 167mA | [6 empty] | 80% | SCP, UVLO | [9 empty] | 2 (1 Year) |  | Surface Mount |  |  | 1 |  |  |  | -40°C ~ 85°C | [6 empty] | 16-SMD Module | Tube |  | 2 W |  |  |  | 3464604 |  |  | SD02S/D (2W) | 0.94" L x 0.71" W x 0.31" H (23.9mm x 18.1mm x 8.0mm) |  |  |  |  | - | 18V | 9V | 1.5 kV |  | 12V | - |  |  | 1 | https://www.unikeyic.com/media/datasheet/b5/22/f541/b5/7e618cb55a031bdc42c690d389888119.pdf | https://www.unikeyic.com/products/switch-mode-power-supply/sd02s1212a/11473884.html
SDH 3000 | Riello Elettronica | 1: 1920.8545 | 220V, 230V, 240V(AC) 220V, 230V, 240V(AC) 87mm × 450mm × 625mm |  |  | Commercial Grade | [6 empty] | - | - | [8 empty] | SDH 3000 Riello Elettronica | [7 empty] | 87mm*450mm*625mm | - | 220V, 230V, 240V(AC) | 220V, 230V, 240V(AC) | [5 empty] | - |  | 0℃(min) |  |  |  | - | - | - | - | [27 empty] | 7 | https://www.unikeyic.com/media/datasheet/b5/83/cb8a/b5/ef8ba33cb638ab306ab1cf160d7b2b0e.pdf | https://www.unikeyic.com/products/switch-mode-power-supply/sdh-3000/29446154.html
SDI12-12-UDC-P5 | CUI INC | 1: 28.0255 5: 24.2028 10: 23.3388 25: 22.2696 60: 20.682 300: 19.7316 | 12W, 90V(AC)~264V(AC), Desktop Mount, 75mm × 48mm × 30mm |  |  |  | ITE (Commercial) | SDI12 |  |  |  | 59" (1.50m) | [5 empty] | 1A | [6 empty] | Level VI, CoC Tier 2 |  | Desktop (Class II) |  | IEC 320-C8 | Cord | [5 empty] | Not Applicable |  |  | 100mW (Max) | [5 empty] | 0°C ~ 40°C |  |  |  |  | Barrel Plug, 2.1mm I.D. x 5.5mm O.D. x 9.5mm |  |  | Box | Positive Center | 12 W |  |  | North America |  |  |  | SDI12-UD (12W) | 2.95" L x 1.89" W x 1.18" H (75.0mm x 48.0mm x 30.0mm) |  |  |  | 90 ~ 264 VAC |  |  |  |  | 12V |  |  |  | 0.243 lb (110.22 g) | 538 | https://www.unikeyic.com/media/datasheet/88/64/8e1e/88/98916b3429865498ea31af036044af58.pdf | https://www.unikeyic.com/products/switch-mode-power-supply/sdi12-12-udc-p5/28428948.html
SDI18-12-U-P5 | CUI INC | 5: 21.461 25: 17.334 50: 16.2435 100: 15.729 135: 15.6975 270: 15.6555 405: 15.6135 540: 15.582 | 19W 1 90V(AC) 264V(AC) 1.6A desktop mounting 100mm*50mm*33mm |  |  |  | ITE (Commercial) | SDI18 |  |  |  | 59" (1.50m) | [5 empty] | 1.6A | [6 empty] | Level VI, CoC Tier 2 |  | Desktop (Class I) |  | IEC 320-C14 | Cord (Sold Separately) | [5 empty] | Not Applicable |  |  | 100mW (Max) | [5 empty] | 0°C ~ 40°C |  |  |  |  | Barrel Plug, 2.1mm I.D. x 5.5mm O.D. x 9.5mm |  |  | Box | Positive Center | 19 W |  |  | International |  |  |  | SDI18-U (18W) | 3.94" L x 1.97" W x 1.30" H (100.0mm x 50.0mm x 33.0mm) |  |  |  | 90 ~ 264 VAC |  |  |  |  | 12V |  |  |  | 0.319 lb (144.7 g) | 834 | https://www.unikeyic.com/media/datasheet/a4/65/088c/a4/76834612032a0dab605e148008a62a71.pdf | https://www.unikeyic.com/products/switch-mode-power-supply/sdi18-12-u-p5/29453641.html
SDI18-12-U-P5R | CUI INC | 1: 22.1145 5: 19.448 10: 18.4248 25: 17.5716 60: 16.9344 120: 16.3296 300: 15.5628 540: 15.012 | 19W 1 90V(AC) 264V(AC) desktop mounting 100mm*50mm*33mm |  |  |  | ITE (Commercial) | SDI18 |  |  |  | 59" (1.50m) | [5 empty] | 1.6A | [6 empty] | Level VI, CoC Tier 2 |  | Desktop (Class I) |  | IEC 320-C14 | Cord (Sold Separately) | [5 empty] | Not Applicable |  |  | 100mW (Max) | [5 empty] | 0°C ~ 40°C |  |  |  |  | Barrel Plug R/A, 2.1mm I.D. x 5.5mm O.D. x 9.5mm |  |  | Box | Positive Center | 19 W |  |  | International | 5417494 |  |  | SDI18-U (18W) | 3.94" L x 1.97" W x 1.30" H (100.0mm x 50.0mm x 33.0mm) |  |  |  | 90 ~ 264 VAC |  |  |  |  | 12V |  |  |  | 0.319 lb (144.7 g) | 504 | https://www.unikeyic.com/media/datasheet/a4/65/088c/a4/76834612032a0dab605e148008a62a71.pdf | https://www.unikeyic.com/products/switch-mode-power-supply/sdi18-12-u-p5r/28422470.html
SDI18-12-UDC-P5R | CUI INC | 1: 20.2745 5: 18.722 10: 17.9388 30: 17.6688 60: 16.8105 120: 16.4745 270: 16.2645 | 19W 1 90V(AC) 264V(AC) Desktop Mount 88.5mm × 50mm × 34mm |  |  |  | ITE (Commercial) | SDI18 |  |  |  | 59" (1.50m) | [5 empty] | 1.6A | [6 empty] | Level VI, CoC Tier 2 |  | Desktop (Class II) |  | IEC 320-C8 | Cord | [5 empty] | Not Applicable |  |  | 100mW (Max) | [5 empty] | 0°C ~ 40°C |  |  |  |  | Barrel Plug R/A, 2.1mm I.D. x 5.5mm O.D. x 9.5mm |  |  | Box | Positive Center | 19 W |  |  | North America | 5417844 |  |  | SDI18-UD (18W) | 3.48" L x 1.97" W x 1.34" H (88.5mm x 50.0mm x 34.0mm) |  |  |  | 90 ~ 264 VAC |  |  |  |  | 12V |  |  |  | 0.319 lb (144.7 g) | 810 | https://www.unikeyic.com/media/datasheet/21/44/5b35/21445b35fa872fbc93c1ce0cf11fdc95.pdf | https://www.unikeyic.com/products/switch-mode-power-supply/sdi18-12-udc-p5r/29105094.html
SDI18-12-UDC-P6 | CUI INC | 1: 20.2745 5: 18.722 10: 17.9388 30: 17.6688 60: 16.8105 120: 16.4745 270: 16.2645 | 19W 90V(AC) 264V(AC) Desktop Mount, 88.5mm × 50mm × 34mm |  |  |  | ITE (Commercial) | SDI18 |  |  |  | 59" (1.50m) | [5 empty] | 1.6A | [6 empty] | Level VI, CoC Tier 2 |  | Desktop (Class II) |  | IEC 320-C8 | Cord | [5 empty] | Not Applicable |  |  | 100mW (Max) | [5 empty] | 0°C ~ 40°C |  |  |  |  | Barrel Plug, 2.5mm I.D. x 5.5mm O.D. x 9.5mm |  |  | Box | Positive Center | 19 W |  |  | North America |  |  |  | SDI18-UD (18W) | 3.48" L x 1.97" W x 1.34" H (88.5mm x 50.0mm x 34.0mm) |  |  |  | 90 ~ 264 VAC |  |  |  |  | 12V |  |  |  | 0.319 lb (144.7 g) | 800 | https://www.unikeyic.com/media/datasheet/21/44/5b35/21445b35fa872fbc93c1ce0cf11fdc95.pdf | https://www.unikeyic.com/products/switch-mode-power-supply/sdi18-12-udc-p6/11749605.html
SDI24-12-UD-P5 | CUI INC | 5: 14.344 10: 13.7484 25: 13.5324 60: 12.9675 120: 12.621 300: 12.4635 540: 12.3795 | 24W 1 90V(AC) 264V(AC) desktop mounting 88.5mm*50mm*34mm |  |  |  | ITE (Commercial) | SDI24 |  |  |  | 59" (1.50m) | [5 empty] | 2A | [6 empty] | Level VI, CoC Tier 2 |  | Desktop (Class II) |  | IEC 320-C8 | Cord (Sold Separately) | [5 empty] | Not Applicable |  |  | 75mW (Max) | [5 empty] | 0°C ~ 40°C |  |  |  |  | Barrel Plug, 2.1mm I.D. x 5.5mm O.D. x 9.5mm |  |  | Box | Positive Center | 24 W |  |  | International |  |  |  | SDI24-UD (24W) | 3.48" L x 1.97" W x 1.34" H (88.5mm x 50.0mm x 34.0mm) |  |  |  | 90 ~ 264 VAC |  |  |  |  | 12V |  |  |  |  | 224 | https://www.unikeyic.com/media/datasheet/26/3c/24c0/26/13f4bf64a48b31d2b3ae141a25681dee.pdf | https://www.unikeyic.com/products/switch-mode-power-supply/sdi24-12-ud-p5/11889664.html
SDI24-9-U-P5 | CUI INC | 1: 24.817 5: 21.835 10: 20.6712 25: 19.71 60: 18.2088 240: 17.4852 480: 16.956 | 23W 1 90V(AC) 264V(AC) desktop mounting 100mm*50mm*33mm |  |  |  | ITE (Commercial) | SDI24 |  |  |  | 59" (1.50m) | [5 empty] | 2.5A | [6 empty] | Level VI, CoC Tier 2 |  | Desktop (Class I) |  | IEC 320-C14 | Cord (Sold Separately) | [5 empty] | Not Applicable |  |  | 75mW (Max) | [5 empty] | 0°C ~ 40°C |  |  |  |  | Barrel Plug, 2.1mm I.D. x 5.5mm O.D. x 9.5mm |  |  | Box | Positive Center | 23 W |  |  | International |  |  |  | SDI24-U (24W) | 3.94" L x 1.97" W x 1.30" H (100.0mm x 50.0mm x 33.0mm) |  |  |  | 90 ~ 264 VAC |  |  |  |  | 9V |  |  |  |  | 248 | https://www.unikeyic.com/media/datasheet/f5/72/4b1b/f5/908093cec6b0fa4dbfcef8fa7a65d304.pdf | https://www.unikeyic.com/products/switch-mode-power-supply/sdi24-9-u-p5/28619467.html
SDI36-12-UD-P5 | CUI INC |  | 36W 1 90V(AC) 264V(AC) desktop mounting 99mm*50mm*33mm |  |  |  | ITE (Commercial) | SDI36 |  |  |  | 59" (1.50m) | [5 empty] | 3A | [6 empty] | Level VI, CoC Tier 2 |  | Desktop (Class II) |  | IEC 320-C8 | Cord (Sold Separately) | [5 empty] | Not Applicable |  |  | 75mW (Max) | [5 empty] | 0°C ~ 40°C |  |  |  |  | Barrel Plug, 2.1mm I.D. x 5.5mm O.D. x 9.5mm |  |  | Box | Positive Center | 36 W |  |  | International |  |  |  | SDI36-UD (36W) | 3.90" L x 1.97" W x 1.30" H (99.0mm x 50.0mm x 33.0mm) |  |  |  | 90 ~ 264 VAC |  |  |  |  | 12V | [5 empty] | https://www.unikeyic.com/media/datasheet/21/44/5b35/21445b35fa872fbc93c1ce0cf11fdc95.pdf | https://www.unikeyic.com/products/switch-mode-power-supply/sdi36-12-ud-p5/11753734.html
SDI36-15-UD-P5 | CUI INC | 1: 27.1515 5: 23.4468 10: 22.6152 25: 21.5784 60: 20.7792 120: 20.0448 240: 19.0836 | 36W 1 90V(AC) 264V(AC) desktop mounting 99mm*50mm*33mm |  |  |  | ITE (Commercial) | SDI36 |  |  |  | 59" (1.50m) | [5 empty] | 2.4A | [6 empty] | Level VI, CoC Tier 2 |  | Desktop (Class II) |  | IEC 320-C8 | Cord (Sold Separately) | [5 empty] | Not Applicable |  |  | 75mW (Max) | [5 empty] | 0°C ~ 40°C |  |  |  |  | Barrel Plug, 2.1mm I.D. x 5.5mm O.D. x 9.5mm |  |  | Box | Positive Center | 36 W |  |  | International | 9817254 |  |  | SDI36-UD (36W) | 3.90" L x 1.97" W x 1.30" H (99.0mm x 50.0mm x 33.0mm) |  |  |  | 90 ~ 264 VAC |  |  |  |  | 15V |  |  |  |  | 152 | https://www.unikeyic.com/media/datasheet/21/44/5b35/21445b35fa872fbc93c1ce0cf11fdc95.pdf | https://www.unikeyic.com/products/switch-mode-power-supply/sdi36-15-ud-p5/11987696.html
SDI36-9-U-P5 | CUI INC | 1: 30.052 5: 27.1296 10: 26.1684 25: 24.948 60: 24.0516 120: 23.1984 240: 22.1184 | 30W 1 90V(AC) 264V(AC) desktop mounting 100mm*50mm*33mm |  |  |  | ITE (Commercial) | SDI36 |  |  |  | 59" (1.50m) | [5 empty] | 3.34A | [6 empty] | Level VI, CoC Tier 2 |  | Desktop (Class I) |  | IEC 320-C14 | Cord (Sold Separately) | [5 empty] | Not Applicable |  |  | 75mW (Max) | [5 empty] | 0°C ~ 40°C |  |  |  |  | Barrel Plug, 2.1mm I.D. x 5.5mm O.D. x 9.5mm |  |  | Box | Positive Center | 30 W |  |  | International |  |  |  | SDI36-U (36W) | 3.94" L x 1.97" W x 1.30" H (100.0mm x 50.0mm x 33.0mm) |  |  |  | 90 ~ 264 VAC |  |  |  |  | 9V |  |  |  |  | 227 | https://www.unikeyic.com/media/datasheet/77/e2/f82b/77/2c19f7731af390d8022a473c4ea1d640.pdf | https://www.unikeyic.com/products/switch-mode-power-supply/sdi36-9-u-p5/29345197.html
SDI50-12-UD-P5 | CUI INC | 1: 34.276 5: 30.942 10: 29.8404 25: 28.458 40: 27.432 120: 26.46 280: 25.38 | Power Supply, 50W, 1-Phase, 90VAC, 264VAC, Desktop Mount, 115mm × 53mm × 38mm |  |  |  | ITE (Commercial) | SDI50 |  |  |  | 59" (1.50m) | [5 empty] | 4.2A | [6 empty] | Level VI, CoC Tier 2 |  | Desktop (Class II) |  | IEC 320-C8 | Cord (Sold Separately) | [5 empty] | Not Applicable |  |  | 150mW (Max) | [5 empty] | 0°C ~ 40°C |  |  |  |  | Barrel Plug, 2.1mm I.D. x 5.5mm O.D. x 9.5mm |  |  | Box | Positive Center | 50 W |  |  | International | 5277847 |  |  | SDI50-UD (50W) | 4.53" L x 2.09" W x 1.50" H (115.0mm x 53.0mm x 38.0mm) |  |  |  | 90 ~ 264 VAC |  |  |  |  | 12V |  |  |  | 0.684 lb (310.26 g) | 144 | https://www.unikeyic.com/media/datasheet/f2/49/7900/f2/7361531ae2877752c9f81e5d64061aeb.pdf | https://www.unikeyic.com/products/switch-mode-power-supply/sdi50-12-ud-p5/29092464.html
SDI65-19-UD-P5 | CUI INC | 1: 37.9845 5: 31.7088 10: 30.3048 40: 27.0795 80: 26.124 120: 25.578 280: 24.465 | 65W 90VAC 264VAC Desktop Mount 115mm × 53mm × 38mm |  |  |  | ITE (Commercial) | SDI65 |  |  |  | 59" (1.50m) | [5 empty] | 3.43A | [6 empty] | Level VI, CoC Tier 2 |  | Desktop (Class II) |  | IEC 320-C8 | Cord (Sold Separately) | [5 empty] | Not Applicable |  |  | 210mW (Max) | [5 empty] | 0°C ~ 40°C |  |  |  |  | Barrel Plug, 2.1mm I.D. x 5.5mm O.D. x 9.5mm |  |  | Box | Positive Center | 65 W |  |  | International |  |  |  | SDI65-UD (65W) | 4.53" L x 2.09" W x 1.50" H (115.0mm x 53.0mm x 38.0mm) |  |  |  | 90 ~ 264 VAC |  |  |  |  | 19V |  |  |  | 0.684 lb (310.26 g) | 174 | https://www.unikeyic.com/media/datasheet/14/99/dd22/14/f55bf2d89bf8c08de507ce45b99c5f49.pdf | https://www.unikeyic.com/products/switch-mode-power-supply/sdi65-19-ud-p5/11777191.html
SDI90-48-U-P5 | CUI INC | 1: 57.211 5: 52.9416 24: 49.602 48: 48.615 72: 47.9955 120: 47.8695 264: 47.124 | 90W, 1, 90V(AC), 264V(AC), Desktop Mount, 151mm × 64mm × 36mm |  |  |  | ITE (Commercial) | SDI90 |  |  |  | 59" (1.50m) | [5 empty] | 1.88A | [6 empty] | Level VI |  | Desktop (Class I) |  | IEC 320-C14 | Cord (Sold Separately) | [5 empty] | Not Applicable |  |  | 210mW (Max) | [5 empty] | 0°C ~ 40°C |  |  |  |  | Barrel Plug, 2.1mm I.D. x 5.5mm O.D. x 9.5mm |  |  | Box | Positive Center | 90 W |  |  | International |  |  |  | SDI90-U (90W) | 5.94" L x 2.52" W x 1.42" H (151.0mm x 64.0mm x 36.0mm) |  |  |  | 90 ~ 264 VAC |  |  |  |  | 48V |  |  |  | 1.1 lbs (499 g) | 24 | https://www.unikeyic.com/media/datasheet/ab/64/a1e3/ab/743e13f7bddee0d5aa625daa65c1e4a6.pdf | https://www.unikeyic.com/products/switch-mode-power-supply/sdi90-48-u-p5/12133283.html
SDM24-12-UDW-P6 | CUI INC | 1: 31.163 5: 28.134 10: 27.1296 25: 25.8768 35: 24.9372 105: 24.0624 280: 22.9392 | AC-DC Converter, 24W, 1 Out, 90V AC In, 264V AC Max, 5%, Desktop Mount, 98mm × 46mm × 31mm |  |  |  | Medical |  |  |  |  | 47.2" (1.20m) | [5 empty] | 2A | [6 empty] | Level VI |  | Desktop (Class II) |  | IEC 320-C8 | Cord (Sold Separately) | [5 empty] | Not Applicable |  |  | 100mW (Max) | [5 empty] | 0°C ~ 40°C |  |  |  |  | Barrel Plug, 2.5mm I.D. x 5.5mm O.D. x 9.5mm |  |  | Box | Positive Center | 24 W |  |  | International |  |  |  | SDM24-UD (24W) | 3.86" L x 1.81" W x 1.22" H (98.0mm x 46.0mm x 31.0mm) |  |  |  | 90 ~ 264 VAC |  |  |  |  | 12V |  |  |  | 0.441 lb (200.03 g) | 127 | https://www.unikeyic.com/media/about_us/Unikey_ISO_9001_Certification.pdf | https://www.unikeyic.com/products/switch-mode-power-supply/sdm24-12-udw-p6/28462184.html
SDN 16-12-100C | SolaHevi-Duty | 1: 684.1908 10: 601.3494 | 192W 1 85V(AC) 375V(DC) 16A 12V DINRail installation 110.7mm*59.9mm*123.2mm |  | 85 ~ 264 VAC |  | Hazardous Locations, Industrial, ITE (Commercial) | SDN 16 | [9 empty] | 16A |  |  | 375V | 90V |  |  | 86.5% | Adjustable Output, IP20, Universal Input |  |  |  | AC or DC |  |  |  |  | - | 1 (Unlimited) |  |  |  |  | 1 |  |  |  | -40°C ~ 70°C (With Derating) | [7 empty] | Bulk |  | 192W | [6 empty] | SDN-C | 4.36" L x 2.36" W x 4.85" H (110.7mm x 59.9mm x 123.2mm) |  |  |  |  | - |  |  |  |  | 12V | - | - |  | 9 | https://www.unikeyic.com/media/datasheet/0f/1a/5d1a/0f/6f4c3459e90853c562268992acccc289.pdf | https://www.unikeyic.com/products/switch-mode-power-supply/sdn-16-12-100c/28943063.html
SDN40-24-480C | SolaHevi-Duty | 1: 1556.7876 | SolaHD Rail power supply, SDN-Cseries, 24V DC output, 320 → 540V Communication input |  | 320 ~ 540 VAC |  | Hazardous Locations, Industrial, ITE (Commercial) | SDN40 | [9 empty] | 40A |  |  | 650V | 550V |  |  | 94% | Adjustable Output, IP20 |  |  |  | AC or DC |  |  |  |  | - | 1 (Unlimited) |  |  |  |  | 1 |  |  |  | -40°C ~ 70°C (With Derating) | [7 empty] | Bulk |  | 960W | [6 empty] | SDN-C | 4.66" L x 7.09" W x 4.85" H (118.4mm x 180.1mm x 123.2mm) |  |  |  |  | - |  |  |  |  | 24V | - | - |  | 5 | https://www.unikeyic.com/media/datasheet/fb/b6/9d0b/fbb69d0bc7c4cc4f74c2ae9a00be66ba.pdf | https://www.unikeyic.com/products/switch-mode-power-supply/sdn40-24-480c/11631061.html
SDP2-24-100T | SolaHevi-Duty | 1: 199.0877 | SolaHD Rail power supply, SDPseries, 24V DC output, 85 → 264V Communication input |  | 85 ~ 264 VAC |  | Hazardous Locations, Industrial, ITE (Commercial) | SDP2 | [9 empty] | 2.1A |  |  | 375V | 90V |  |  | 86% | Adjustable Output, IP20, Universal Input |  |  |  | AC or DC |  |  |  |  | - | 1 (Unlimited) |  |  |  |  | 1 |  |  |  | -10°C ~ 70°C (With Derating) | [7 empty] | Bulk |  | 50W | [6 empty] | SDP | 3.58" L x 1.77" W x 2.95" H (90.9mm x 45.0mm x 74.9mm) |  |  |  |  | - |  |  |  |  | 24V | - | - |  | 7 | https://www.unikeyic.com/media/datasheet/6e/b7/8036/5b/0369bc8d6a5a087e584f086de5303966.pdf | https://www.unikeyic.com/products/switch-mode-power-supply/sdp2-24-100t/28383502.html
SDP3-15-100T | SolaHevi-Duty | 1: 239.7042 | Sola Rail power supply, SDPseries, 15V DC output, 85 → 264V Communication input |  | 85 ~ 264 VAC |  | Hazardous Locations, Industrial, ITE (Commercial) | SDP3 | [9 empty] | 3.4A |  |  | 375V | 90V |  |  | 86% | Adjustable Output, IP20, Universal Input |  |  |  | AC or DC |  |  |  |  | - | 1 (Unlimited) |  |  |  |  | 1 |  |  |  | -10°C ~ 70°C (With Derating) | [7 empty] | Bulk |  | 51W |  |  |  | 10072015 |  |  | SDP | 3.58" L x 1.77" W x 2.95" H (90.9mm x 45.0mm x 74.9mm) |  |  |  |  | - |  |  |  |  | 15V | - | - |  | 6 | https://www.unikeyic.com/media/datasheet/6e/b7/8036/5b/0369bc8d6a5a087e584f086de5303966.pdf | https://www.unikeyic.com/products/switch-mode-power-supply/sdp3-15-100t/29205879.html
SDR-960-48 | Mean-Well USA, Inc. | 5: 161.7351 10: 161.7351 20: 161.7351 100: 161.7351 | Mean Well Rail power supply, SDRseries, 48V DC output, 180 → 264V Communication input |  | 180 ~ 264 VAC |  | Industrial, ITE (Commercial) | SDR-960 | [9 empty] | 20A |  |  | 370V | 254V |  |  | 94% | Adjustable Output, PFC |  |  |  | AC or DC |  |  |  |  | No | 1 (Unlimited) |  |  |  |  | 1 |  |  |  | -30°C ~ 70°C (With Derating) | [7 empty] | Box |  | 960W | [6 empty] | SDR-960 (960W) | 5.91" L x 4.33" W x 4.93" H (150.0mm x 110.0mm x 125.2mm) |  |  |  |  | - |  |  | 3 kV |  | 48V | - | - |  | 1200 | https://www.unikeyic.com/media/datasheet/6e/6c/5bfe/6e/8f103ecd6e38754db96df70895903a9d.pdf | https://www.unikeyic.com/products/switch-mode-power-supply/sdr-960-48/29428053.html
SDU-3000-48 | SANOWER | 1: 195.1005 10: 177.6088 | SDU-3000W/48V/62.5A | [9 empty] | - | - | [17 empty] | - | - | - | [5 empty] | - | [5 empty] | - | - | - | - | [27 empty] | 100 | https://www.unikeyic.com/media/about_us/Unikey_ISO_9001_Certification.pdf | https://www.unikeyic.com/products/switch-mode-power-supply/sdu-3000-48/1000723249.html
SDU-E200-24 | SANOWER | 1: 13.337 10: 12.1412 | SDU-E200W/24V/8.8A | [9 empty] | - | - | [17 empty] | - | - | - | [5 empty] | - | [5 empty] | - | - | - | - | [27 empty] | 100 | https://www.unikeyic.com/media/about_us/Unikey_ISO_9001_Certification.pdf | https://www.unikeyic.com/products/switch-mode-power-supply/sdu-e200-24/1000722995.html
SDU-E250-12 | SANOWER | 1: 14.4801 10: 13.1819 | SDU-E250W/12V/29A | [9 empty] | - | - | [17 empty] | - | - | - | [5 empty] | - | [5 empty] | - | - | - | - | [27 empty] | 100 | https://www.unikeyic.com/media/about_us/Unikey_ISO_9001_Certification.pdf | https://www.unikeyic.com/products/switch-mode-power-supply/sdu-e250-12/1000719308.html
SDU-E250-48 | SANOWER | 1: 14.4801 10: 13.1819 | SDU-E250W/48V/7.3A | [9 empty] | - | - | [17 empty] | - | - | - | [5 empty] | - | [5 empty] | - | - | - | - | [27 empty] | 100 | https://www.unikeyic.com/media/about_us/Unikey_ISO_9001_Certification.pdf | https://www.unikeyic.com/products/switch-mode-power-supply/sdu-e250-48/1000721555.html
SDU-E350-36 | SANOWER | 1: 17.0522 10: 15.5235 | SDU-E350W/36V/9.7A | [9 empty] | - | - | [17 empty] | - | - | - | [5 empty] | - | [5 empty] | - | - | - | - | [27 empty] | 100 | https://www.unikeyic.com/media/about_us/Unikey_ISO_9001_Certification.pdf | https://www.unikeyic.com/products/switch-mode-power-supply/sdu-e350-36/1000723804.html
SDU-E450-24 | SANOWER | 1: 28.3887 10: 25.8435 | SDU-E450W/24V/14.6A | [9 empty] | - | - | [17 empty] | - | - | - | [5 empty] | - | [5 empty] | - | - | - | - | [27 empty] | 100 | https://www.unikeyic.com/media/about_us/Unikey_ISO_9001_Certification.pdf | https://www.unikeyic.com/products/switch-mode-power-supply/sdu-e450-24/1000719243.html
SDU-E75-12 | SANOWER | 1: 7.4306 10: 6.7644 | SDU-E75W/12V/6A | [9 empty] | - | - | [17 empty] | - | - | - | [5 empty] | - | [5 empty] | - | - | - | - | [27 empty] | 100 | https://www.unikeyic.com/media/about_us/Unikey_ISO_9001_Certification.pdf | https://www.unikeyic.com/products/switch-mode-power-supply/sdu-e75-12/1000719367.html
SDU-E75-24 | SANOWER | 1: 7.0496 10: 6.4175 | SDU-E75W/24V/3.2A | [9 empty] | - | - | [17 empty] | - | - | - | [5 empty] | - | [5 empty] | - | - | - | - | [27 empty] | 100 | https://www.unikeyic.com/media/about_us/Unikey_ISO_9001_Certification.pdf | https://www.unikeyic.com/products/switch-mode-power-supply/sdu-e75-24/1000721814.html
SDU-E75-36 | SANOWER | 1: 7.4306 10: 6.7644 | SDU-E75W/36V/2.1A | [9 empty] | - | - | [17 empty] | - | - | - | [5 empty] | - | [5 empty] | - | - | - | - | [27 empty] | 100 | https://www.unikeyic.com/media/about_us/Unikey_ISO_9001_Certification.pdf | https://www.unikeyic.com/products/switch-mode-power-supply/sdu-e75-36/1000723281.html
SDU-S100-48 | SANOWER | 1: 9.1453 10: 8.3254 | SDU-S100W/48V/2.3A | [9 empty] | - | - | [17 empty] | - | - | - | [5 empty] | - | [5 empty] | - | - | - | - | [27 empty] | 100 | https://www.unikeyic.com/media/about_us/Unikey_ISO_9001_Certification.pdf | https://www.unikeyic.com/products/switch-mode-power-supply/sdu-s100-48/1000720648.html
SDU-S35-24 | SANOWER | 1: 6.0969 10: 5.5503 | SDU-S35W/24V/1.5A | [9 empty] | - | - | [17 empty] | - | - | - | [5 empty] | - | [5 empty] | - | - | - | - | [27 empty] | 100 | https://www.unikeyic.com/media/about_us/Unikey_ISO_9001_Certification.pdf | https://www.unikeyic.com/products/switch-mode-power-supply/sdu-s35-24/1000721395.html
SDU-S350-15 | SANOWER | 1: 18.5765 10: 16.911 | SDU-S350W/15V/23.2A | [9 empty] | - | - | [17 empty] | - | - | - | [5 empty] | - | [5 empty] | - | - | - | - | [27 empty] | 100 | https://www.unikeyic.com/media/about_us/Unikey_ISO_9001_Certification.pdf | https://www.unikeyic.com/products/switch-mode-power-supply/sdu-s350-15/1000719253.html
SDU-S50-24 | SANOWER | 1: 6.6685 10: 6.0706 | SDU-S50W/24V/2.2A | [9 empty] | - | - | [17 empty] | - | - | - | [5 empty] | - | [5 empty] | - | - | - | - | [27 empty] | 100 | https://www.unikeyic.com/media/about_us/Unikey_ISO_9001_Certification.pdf | https://www.unikeyic.com/products/switch-mode-power-supply/sdu-s50-24/1000721808.html
SE-1500-12 | Mean-Well USA, Inc. | 1: 179.5876 10: 172.9362 50: 166.2848 | 1.5KW 1 180V(AC)，254V(DC) 264V(AC)，370V(DC) 0.5% 125A 12V base mount 278mm*177.8mm*63.5mm |  |  |  | ITE (Commercial) | SE-1500 | [7 empty] | 125 A | [8 empty] | 85% | Adjustable Output, Remote On/Off, Remote Sense | [8 empty] | No | 1 (Unlimited) |  | Chassis Mount |  |  | 1 |  |  |  | -20°C ~ 70°C (With Derating) | [7 empty] | Box |  | 1500W | [6 empty] | SE-1500 (1500W) | 10.94" L x 7.00" W x 2.50" H (278.0mm x 177.8mm x 63.5mm) |  |  |  | 180 ~ 264 VAC, 254 ~ 370 VDC | - |  |  | 3 kV |  | 12V | - | - |  | 715 | https://www.unikeyic.com/media/datasheet/8e/40/f014/97/8fcf1fcdb63b8f5ce70d8a1e00500a41.pdf | https://www.unikeyic.com/products/switch-mode-power-supply/se-1500-12/11827635.html
SE-1500-15 | Mean-Well USA, Inc. | 1: 179.5876 10: 172.9362 50: 166.2848 | 1.5KW 1 180V(AC)，254V(DC) 264V(AC)，370V(DC) 0.5% 100A 15V base mount 278mm*177.8mm*63.5mm |  |  |  | ITE (Commercial) | SE-1500 | [7 empty] | 100 A | [8 empty] | 85% | Adjustable Output, Remote On/Off, Remote Sense | [8 empty] | No | 1 (Unlimited) |  | Chassis Mount |  |  | 1 |  |  |  | -20°C ~ 70°C (With Derating) | [7 empty] | Box |  | 1500W | [6 empty] | SE-1500 (1500W) | 10.94" L x 7.00" W x 2.50" H (278.0mm x 177.8mm x 63.5mm) |  |  |  | 180 ~ 264 VAC, 254 ~ 370 VDC | - |  |  | 3 kV |  | 15V | - | - |  | 62 | https://www.unikeyic.com/media/datasheet/8e/40/f014/97/8fcf1fcdb63b8f5ce70d8a1e00500a41.pdf | https://www.unikeyic.com/products/switch-mode-power-supply/se-1500-15/12003922.html
SE-450-15 | Mean-Well USA, Inc. | 1: 59.3133 | 450W 1 90V(AC)，254V(DC) 264V(AC)，370V(DC) 0.5% 30A 15V base mount 225mm*124mm*50mm |  |  |  | ITE (Commercial) | SE-450 | [7 empty] | 30 A | [8 empty] | 84% | Adjustable Output, Remote Sense | [8 empty] | No | 1 (Unlimited) |  | Chassis Mount |  |  | 1 |  |  |  | -10°C ~ 60°C (With Derating) | [7 empty] | Box |  | 450W | [6 empty] | SE-450 (450W) | 8.86" L x 4.88" W x 1.97" H (225.0mm x 124.0mm x 50.0mm) |  |  |  | 90 ~ 132 VAC, 180 ~ 264 VAC, 254 ~ 370 VDC | - |  |  | 3 kV |  | 15V | - | - |  | 16 | https://www.unikeyic.com/media/datasheet/9d/69/45a8/9d6945a8911cfc9feb4e87b5ee69c394.pdf | https://www.unikeyic.com/products/switch-mode-power-supply/se-450-15/29091441.html
SE-600-24 | Mean-Well USA, Inc. | 1: 76.1108 | 600W 1 90V(AC)，254V(DC) 264V(AC)，370V(DC) 0.5% 25A 24V base mount 247mm*127mm*63.5mm |  |  |  | ITE (Commercial) | SE-600 | [7 empty] | 25 A | [8 empty] | 87% | Adjustable Output, Universal Input | [8 empty] | No | 1 (Unlimited) |  | Chassis Mount |  |  | 1 |  |  |  | -20°C ~ 60°C (With Derating) | [7 empty] | Box |  | 600W |  |  |  | 7706615 |  |  | SE-600 (600W) | 9.72" L x 5.00" W x 2.50" H (247.0mm x 127.0mm x 63.5mm) |  |  |  | 90 ~ 132 VAC, 180 ~ 264 VAC, 254 ~ 370 VDC | - |  |  | 3 kV |  | 24V | - | - |  | 423 | https://www.unikeyic.com/media/datasheet/67/d9/897b/67d9897b70ae15d1fada627a556b9be9.pdf | https://www.unikeyic.com/products/switch-mode-power-supply/se-600-24/12014103.html
SE-600-48 | Mean-Well USA, Inc. | 1: 68.9317 | 600W 1 90V(AC)，254V(DC) 264V(AC)，370V(DC) 0.5% 12.5A 48V base mount 247mm*127mm*63.5mm |  |  |  | ITE (Commercial) | SE-600 | [7 empty] | 12.5 A | [8 empty] | 88% | Adjustable Output, Universal Input | [8 empty] | No | 1 (Unlimited) |  | Chassis Mount |  |  | 1 |  |  |  | -20°C ~ 60°C (With Derating) | [7 empty] | Box |  | 600W |  |  |  | 7706618 |  |  | SE-600 (600W) | 9.72" L x 5.00" W x 2.50" H (247.0mm x 127.0mm x 63.5mm) |  |  |  | 90 ~ 132 VAC, 180 ~ 264 VAC, 254 ~ 370 VDC | - |  |  | 3 kV |  | 48V | - | - |  | 1 | https://www.unikeyic.com/media/datasheet/67/d9/897b/67d9897b70ae15d1fada627a556b9be9.pdf | https://www.unikeyic.com/products/switch-mode-power-supply/se-600-48/12079740.html
SEP 3000ER | Riello Elettronica | 1: 1559.3448 | 220V，230V，240V(AC) 220V，230V，240V(AC) 333mm*190mm*446mm |  |  | Commercial Grade | [6 empty] | - | - | [8 empty] | SEP 3000ER Riello Elettronica | [7 empty] | 333mm*190mm*446mm | - | 220V, 230V, 240V(AC) | 220V, 230V, 240V(AC) | [5 empty] | - |  | 0℃(min) |  |  |  | - | - | - | - | [27 empty] | 3 | https://www.unikeyic.com/media/datasheet/6c/57/833c/6c/182d34bfc0102539e04a4b8d0b795a43.pdf | https://www.unikeyic.com/products/switch-mode-power-supply/sep-3000er/11554651.html
SFD1200-12BG | Bel Fuse | 1: 646.36 3: 620.51 | 1.2KW 1 70V 99.2A 12V Bracket mounting 302.9mm*78mm*40.3mm |  |  | Commercial | [6 empty] | 99.2A | - | [8 empty] | SFD1200-12BG Bel Fuse | [7 empty] | 302.9mm*78mm*40.3mm | - | 70V | - |  |  | Bracket mounting |  |  | 1 |  | 0℃~50℃ |  |  |  | 1.2KW | 12V | - | - | [6 empty] | Stop production |  |  |  | Compliant | bulk | [15 empty] | 5 | https://www.unikeyic.com/media/datasheet/50/43/2757/50/2f0d203ec3e2d1dd41ab93715f512de3.pdf | https://www.unikeyic.com/products/switch-mode-power-supply/sfd1200-12bg/29173402.html
SGA12U07-P1J | Mean-Well USA, Inc. | 5: 12.199 25: 11.3832 50: 10.8045 | 12W 1 90V(AC) 264V(AC) 5% wall mount 62.2mm*27.4mm*45.5mm |  |  |  | ITE (Commercial) | SGA12U07 |  |  |  | 39.4" (1.00m) | [5 empty] | 1.6A | [6 empty] | Level VI |  | Wall Mount (Class II) |  | NEMA 1-15P | Fixed Blade | [5 empty] | 1 (Unlimited) |  |  | 75mW (Max) | [5 empty] | -20°C ~ 60°C |  |  |  |  | Barrel Plug, 2.1mm I.D. x 5.5mm O.D. x 11.0mm |  |  | Box | Positive Center | 12 W |  |  | North America | 7706637 |  |  | SGA12U (12W) | 2.45" L x 1.08" W x 1.79" H (62.2mm x 27.4mm x 45.5mm) |  |  |  | 90 ~ 264 VAC |  |  |  |  | 7.5V |  |  |  |  | 99 | https://www.unikeyic.com/media/datasheet/5d/65/6c3d/5d/260a1e1acd48b2abe1a59feef932986b.pdf | https://www.unikeyic.com/products/switch-mode-power-supply/sga12u07-p1j/11786542.html
SGA25E09-P1J | Mean-Well USA, Inc. | 1: 33.6883 10: 25.8835 50: 23.8125 | Mean Well Power Adapter SGA25Eseries, 9V DC output, 2.77Aoutput, Typical Value Cplug |  |  |  | ITE (Commercial) | SGA25E09 |  |  |  | 39.4" (1.00m) | [5 empty] | 2.77A | [6 empty] | Level VI |  | Wall Mount (Class II) |  | CEE 7/16 | Fixed Blade | [5 empty] | 1 (Unlimited) |  |  | 75mW (Max) | [5 empty] | -20°C ~ 60°C |  |  |  |  | Barrel Plug, 2.1mm I.D. x 5.5mm O.D. x 11.0mm |  |  | Box | Positive Center | 25 W |  |  | Europe | 7706662 |  |  | SGA25E (25W) | 2.97" L x 1.26" W x 1.87" H (75.5mm x 32.0mm x 47.5mm) |  |  |  | 90 ~ 264 VAC |  |  |  |  | 9V |  |  |  |  | 14 | https://www.unikeyic.com/media/pdf/HTMLDatasheet/mean-well-usa-inc/8b/8b/a409/sga25e48-p1j/2025/11/sga25e05-p1j.pdf | https://www.unikeyic.com/products/switch-mode-power-supply/sga25e09-p1j/29345031.html
SGA40E15-P1J | Mean-Well USA, Inc. | 1: 40.5351 10: 30.5078 50: 27.7821 | Mean Well Power Adapter SGA40Eseries, 15V DC output, 2.66Aoutput, Typical Value Cplug |  |  |  | ITE (Commercial) | SGA40E15 |  |  |  | 39.4" (1.00m) | [5 empty] | 2.66A | [6 empty] | Level VI |  | Wall Mount (Class II) |  | CEE 7/16 | Fixed Blade | [5 empty] | 1 (Unlimited) |  |  | 75mW (Max) | [5 empty] | -20°C ~ 50°C |  |  |  |  | Barrel Plug, 2.1mm I.D. x 5.5mm O.D. x 11.0mm |  |  | Box | Positive Center | 40 W |  |  | Europe |  |  |  | SGA40E (40W) | 2.97" L x 1.26" W x 1.87" H (75.5mm x 32.0mm x 47.5mm) |  |  |  | 90 ~ 264 VAC |  |  |  |  | 15V |  |  |  |  | 2 | https://www.unikeyic.com/media/datasheet/d2/d4/6d99/d2d46d99387ace00803e423ae155ea0c.pdf | https://www.unikeyic.com/products/switch-mode-power-supply/sga40e15-p1j/11618246.html
SGA60E24-P1J | Mean-Well USA, Inc. | 1: 33.81 5: 29.8296 10: 28.5444 25: 26.9745 50: 25.9035 | Mean Well Power Adapter SGA60Eseries, 24V DC output, 2.5Aoutput, Typical Value Cplug |  |  |  | ITE (Commercial) | SGA60E24 |  |  |  | 59" (1.50m) | [5 empty] | 2.5A | [6 empty] | Level VI |  | Wall Mount (Class II) |  | CEE 7/16 | Fixed Blade | [5 empty] | 1 (Unlimited) |  |  | 150mW (Max) | [5 empty] | -20°C ~ 50°C |  |  |  |  | Barrel Plug, 2.1mm I.D. x 5.5mm O.D. x 11.0mm |  |  | Box | Positive Center | 60 W |  |  | Europe |  |  |  | SGA60E (60W) | 3.68" L x 1.38" W x 2.03" H (93.5mm x 35.0mm x 51.5mm) |  |  |  | 90 ~ 264 VAC |  |  |  |  | 24V |  |  |  |  | 1 | https://www.unikeyic.com/media/datasheet/04/70/c67a/0470c67a58af6e0a5e4a652513f4e138.pdf | https://www.unikeyic.com/products/switch-mode-power-supply/sga60e24-p1j/11407078.html
SH01S1512A | DELTA Electronics | 1: 9.3943 | 1W 1 13.5V 16.5V 5% 12V SMD SMD mount 13.7mm*8mm*7mm |  |  |  | Medical | SH01S | [9 empty] | 84mA | [6 empty] | 78% | SCP | [9 empty] | 3 (168 Hours) |  | Surface Mount |  |  | 1 |  |  |  | -40°C ~ 85°C | [6 empty] | 8-SMD Module, 5 Leads | Tube |  | 1 W |  |  |  | 3464575 |  |  | SH01S/D (1W) | 0.54" L x 0.31" W x 0.28" H (13.7mm x 8.0mm x 7.0mm) |  |  |  |  | - | 16.5V | 13.5V | 1.5 kV |  | 12V | - |  |  | 1 | https://www.unikeyic.com/media/pdf/HTMLDatasheet/delta-electronics/5a/d8/7a20/sh01s1515a/2025/11/datasheet.pdf | https://www.unikeyic.com/products/switch-mode-power-supply/sh01s1512a/28414392.html
SH01S2409A | DELTA Electronics | 1: 10.0937 | 1W 1 21.6V 26.4V 110mA 9V SMD mount 13.7mm*8mm*7mm |  |  |  | Medical | SH01S | [9 empty] | 110mA | [6 empty] | 77% | SCP | [9 empty] | 2 (1 Year) |  | Surface Mount |  |  | 1 |  |  |  | -40°C ~ 85°C | [6 empty] | 8-SMD Module, 5 Leads | Tube |  | 1 W | [6 empty] | SH01S/D (1W) | 0.54" L x 0.31" W x 0.28" H (13.7mm x 8.0mm x 7.0mm) |  |  |  |  | - | 26.4V | 21.6V | 1.5 kV |  | 9V | - |  |  | 1 | https://www.unikeyic.com/media/datasheet/0f/32/f058/0f/d8a406622d6ab8d7bc397964c3be1df3.pdf | https://www.unikeyic.com/products/switch-mode-power-supply/sh01s2409a/12389003.html
SLD-150-56 | Mean-Well USA, Inc. | 1: 36.3664 5: 36.3664 10: 35.0676 50: 35.0676 100: 35.0676 | 151W 1 120V(AC)，170V(DC) 305V(AC)，431V(DC) 330mm*35mm*22mm |  |  | Industrial | [6 empty] | - | - | [16 empty] | 330mm*35mm*22mm | - | 305V(AC), 431V(DC) | 120V(AC), 170V(DC) | [5 empty] | 1 |  | -25℃~85℃ |  |  |  | 151W | - | - | - | [10 empty] | Compliant | boxed | [15 empty] | 1 | https://www.unikeyic.com/media/about_us/Unikey_ISO_9001_Certification.pdf | https://www.unikeyic.com/products/switch-mode-power-supply/sld-150-56/682122608.html
SLD-50-56 | Mean-Well USA, Inc. | 1: 36.3202 | 50W 1 110V(AC) 305V(AC) threaded mounting 280mm*30mm*16.8mm |  |  |  |  | SLD-50 | [9 empty] | 1.05A | [5 empty] | - | 90% | OCP, OTP, OVP, SCP | [9 empty] | Not Applicable |  | Chassis Mount |  |  | 1 |  |  |  | -20°C ~ 90°C | [7 empty] | Box |  | 50 W |  | - |  | 11310801 |  |  | SLD-50 (50W) | 11.02" L x 1.18" W x 0.66" H (280.0mm x 30.0mm x 16.8mm) |  | Terminal Block | AC DC Converter |  |  | 305VAC | 110VAC | 3.75 kV | 56V |  |  |  |  | 2 | https://www.unikeyic.com/media/datasheet/de/1f/9c22/de/736670ced1900643473c46665992b1ee.pdf | https://www.unikeyic.com/products/switch-mode-power-supply/sld-50-56/34477025.html
SLD-80-56 | Mean-Well USA, Inc. | 1: 18.3596 10: 17.6796 50: 16.9996 | Mean Well LEDDrive power , SLD-80series, 78.4W |  |  |  |  | SLD-80 | [9 empty] | 2.1A | [5 empty] | - | 92% | OCP, OTP, OVP, SCP | [9 empty] | Not Applicable |  | Chassis Mount |  |  | 1 |  |  |  | -20°C ~ 90°C | [7 empty] | Box |  | 78 W |  | - |  | 10443886 |  |  | SLD-80 (80W) | 12.60" L x 1.18" W x 0.66" H (320.0mm x 30.0mm x 16.8mm) |  | Terminal Block | AC DC Converter |  |  | 305VAC | 110VAC | 3.75 kV | 56V |  |  |  |  | 2 | https://www.unikeyic.com/media/datasheet/2b/74/9c74/2b/f84ec8e12cc677027dc6eb41ca46e479.pdf | https://www.unikeyic.com/products/switch-mode-power-supply/sld-80-56/34277115.html
SLS-24-048T | SolaHevi-Duty | 1: 511.53 2: 382.07 5: 344.76 10: 337.08 25: 329.76 50: 322.8 | 115W 1 100V(AC) 240V(AC) 4.8A 24V base mount 228.6mm*123.7mm*69.9mm |  |  |  | ITE (Commercial) | SLS-24 | [7 empty] | 4.8 A | [8 empty] | - | Adjustable Output, Remote Sense | [8 empty] | - | 1 (Unlimited) |  | Chassis Mount |  |  | 1 |  |  |  | 0°C ~ 50°C | [7 empty] | Bulk |  | 115W |  |  |  | 10072009 |  |  | Silver Line | 9.00" L x 4.87" W x 2.75" H (228.6mm x 123.7mm x 69.9mm) |  |  |  | 100 ~ 240 VAC | - |  |  |  |  | 24V | - | - |  | 2 | https://www.unikeyic.com/media/datasheet/ed/f9/9316/edf99316974fce7c2205dac38ad2c065.pdf | https://www.unikeyic.com/products/switch-mode-power-supply/sls-24-048t/28886530.html
SMI18-15-V-P5 | CUI INC | 1: 29.788 5: 26.9028 10: 25.9416 25: 24.7428 60: 23.8572 120: 23.004 300: 22.086 | 20W 90VAC 264VAC Wall Mount 75mm × 35mm × 65.6mm |  |  |  | ITE (Commercial) | SMI18 |  |  |  | 59" (1.50m) | [5 empty] | 1.3A | [6 empty] | Level VI, CoC Tier 2 |  | Wall Mount (Class II) |  | Multi-Blade | Multi-Blade (Included) | [5 empty] | Not Applicable |  |  | 100mW (Max) | [5 empty] | 0°C ~ 40°C |  |  |  |  | Barrel Plug, 2.1mm I.D. x 5.5mm O.D. x 9.5mm |  |  | Box | Positive Center | 20 W |  |  | International | 5415047 |  |  | SMI18 (18W) | 2.95" L x 1.38" W x 2.58" H (75.0mm x 35.0mm x 65.6mm) |  |  |  | 90 ~ 264 VAC |  |  |  |  | 15V |  |  |  | 0.375 lb (170.1 g) | 214 | https://www.unikeyic.com/media/datasheet/ef/1a/6f5e/ef/430497ecbb1944c66420f4d33ff0c958.pdf | https://www.unikeyic.com/products/switch-mode-power-supply/smi18-15-v-p5/12290671.html
SMI18-18-V-P6 | CUI INC | 1: 22.172 5: 20.482 10: 19.6236 25: 19.332 60: 18.3855 120: 18.018 300: 17.787 | 20W 12V 90-264VAC Wall Mount 75mm × 35mm × 65.6mm |  |  |  | ITE (Commercial) | SMI18 |  |  |  | 59" (1.50m) | [5 empty] | 1.1A | [6 empty] | Level VI, CoC Tier 2 |  | Wall Mount (Class II) |  | Multi-Blade | Multi-Blade (Included) | [5 empty] | Not Applicable |  |  | 100mW (Max) | [5 empty] | 0°C ~ 40°C |  |  |  |  | Barrel Plug, 2.5mm I.D. x 5.5mm O.D. x 9.5mm |  |  | Box | Positive Center | 20 W |  |  | International |  |  |  | SMI18 (18W) | 2.95" L x 1.38" W x 2.58" H (75.0mm x 35.0mm x 65.6mm) |  |  |  | 90 ~ 264 VAC |  |  |  |  | 18V |  |  |  | 0.375 lb (170.1 g) | 840 | https://www.unikeyic.com/media/datasheet/ef/1a/6f5e/ef/430497ecbb1944c66420f4d33ff0c958.pdf | https://www.unikeyic.com/products/switch-mode-power-supply/smi18-18-v-p6/29093730.html
SMI18-24-K-P5 | CUI INC | 5: 14.036 10: 13.4568 25: 13.2516 50: 12.6945 100: 12.3585 300: 12.201 500: 12.117 | 19W 1 90V(AC) 264V(AC) Wall Mount 75mm × 35mm × 65.6mm |  |  |  | ITE (Commercial) | SMI18 |  |  |  | 59" (1.50m) | [5 empty] | 800mA | [6 empty] | Level VI, CoC Tier 2 |  | Wall Mount (Class II) |  | Multi-Blade | Multi-Blade (Sold Separately) | [5 empty] | Not Applicable |  |  | 100mW (Max) | [5 empty] | 0°C ~ 40°C |  |  |  |  | Barrel Plug, 2.1mm I.D. x 5.5mm O.D. x 9.5mm |  |  | Box | Positive Center | 19 W |  |  | International | 5415049 |  |  | SMI18 (18W) | 2.95" L x 1.38" W x 2.58" H (75.0mm x 35.0mm x 65.6mm) |  |  |  | 90 ~ 264 VAC |  |  |  |  | 24V |  |  |  | 0.375 lb (170.1 g) | 118 | https://www.unikeyic.com/media/datasheet/ef/1a/6f5e/ef/430497ecbb1944c66420f4d33ff0c958.pdf | https://www.unikeyic.com/products/switch-mode-power-supply/smi18-24-k-p5/11683957.html
SMI18-5-V-P6 | CUI INC | 1: 31.317 5: 28.2744 10: 27.27 25: 26.0064 60: 25.0776 120: 24.1812 300: 23.058 | 15W 1 90V(AC) 264V(AC) wall mount 75mm*35mm*65.6mm |  |  |  | ITE (Commercial) | SMI18 |  |  |  | 59" (1.50m) | [5 empty] | 3A | [6 empty] | Level VI, CoC Tier 2 |  | Wall Mount (Class II) |  | Multi-Blade | Multi-Blade (Included) | [5 empty] | Not Applicable |  |  | 100mW (Max) | [5 empty] | 0°C ~ 40°C |  |  |  |  | Barrel Plug, 2.5mm I.D. x 5.5mm O.D. x 9.5mm |  |  | Box | Positive Center | 15 W |  |  | International |  |  |  | SMI18 (18W) | 2.95" L x 1.38" W x 2.58" H (75.0mm x 35.0mm x 65.6mm) |  |  |  | 90 ~ 264 VAC |  |  |  |  | 5V |  |  |  | 0.375 lb (170.1 g) | 92 | https://www.unikeyic.com/media/datasheet/ef/1a/6f5e/ef/430497ecbb1944c66420f4d33ff0c958.pdf | https://www.unikeyic.com/products/switch-mode-power-supply/smi18-5-v-p6/12266535.html
SMI24-12-V-P5 | CUI INC | 1: 25.86 5: 24.136 10: 23.705 50: 23.274 100: 23.274 250: 23.274 | 24W 90VAC 264VAC Wall Mount 75mm × 35mm × 65.6mm |  |  |  | ITE (Commercial) | SMI24 |  |  |  | 59" (1.50m) | [5 empty] | 2A | [6 empty] | Level VI, CoC Tier 2 |  | Wall Mount (Class II) |  | Multi-Blade | Multi-Blade (Included) | [5 empty] | Not Applicable |  |  | 100mW (Max) | [5 empty] | 0°C ~ 40°C |  |  |  |  | Barrel Plug, 2.1mm I.D. x 5.5mm O.D. x 9.5mm |  |  | Box | Positive Center | 24 W |  |  | International |  |  |  | SMI24 (24W) | 2.95" L x 1.38" W x 2.58" H (75.0mm x 35.0mm x 65.6mm) |  |  |  | 90 ~ 264 VAC |  |  |  |  | 12V |  |  |  | 0.349 lb (158.3 g) | 202 | https://www.unikeyic.com/media/datasheet/dd/4f/2d86/dd/a0821b739080e2a62e473d595e72dcf8.pdf | https://www.unikeyic.com/products/switch-mode-power-supply/smi24-12-v-p5/29059020.html
SMI24-5-K-P6 | CUI INC | 5: 15.796 10: 15.1308 25: 14.904 50: 14.28 100: 13.902 300: 13.7235 500: 13.6395 | 20W 12V 90-264VAC Wall Mount 75mm × 35mm × 65.6mm |  |  |  | ITE (Commercial) | SMI24 |  |  |  | 39.4" (1.00m) | [5 empty] | 4A | [6 empty] | Level VI, CoC Tier 2 |  | Wall Mount (Class II) |  | Multi-Blade | Multi-Blade (Sold Separately) | [5 empty] | Not Applicable |  |  | 100mW (Max) | [5 empty] | 0°C ~ 40°C |  |  |  |  | Barrel Plug, 2.5mm I.D. x 5.5mm O.D. x 9.5mm |  |  | Box | Positive Center | 20 W |  |  | International |  |  |  | SMI24 (24W) | 2.95" L x 1.38" W x 2.58" H (75.0mm x 35.0mm x 65.6mm) |  |  |  | 90 ~ 264 VAC |  |  |  |  | 5V |  |  |  | 0.349 lb (158.3 g) | 800 | https://www.unikeyic.com/media/datasheet/dd/4f/2d86/dd/a0821b739080e2a62e473d595e72dcf8.pdf | https://www.unikeyic.com/products/switch-mode-power-supply/smi24-5-k-p6/12117747.html
SMI24-5-V-P5 | CUI INC | 1: 28.006 5: 26.7516 10: 26.3196 60: 24.5052 300: 23.3604 | 20W 12V 90-264VAC Wall Mount 75mm × 35mm × 65.6mm |  |  |  | ITE (Commercial) | SMI24 |  |  |  | 39.4" (1.00m) | [5 empty] | 4A | [6 empty] | Level VI, CoC Tier 2 |  | Wall Mount (Class II) |  | Multi-Blade | Multi-Blade (Included) | [5 empty] | Not Applicable |  |  | 100mW (Max) | [5 empty] | 0°C ~ 40°C |  |  |  |  | Barrel Plug, 2.1mm I.D. x 5.5mm O.D. x 9.5mm |  |  | Box | Positive Center | 20 W |  |  | International |  |  |  | SMI24 (24W) | 2.95" L x 1.38" W x 2.58" H (75.0mm x 35.0mm x 65.6mm) |  |  |  | 90 ~ 264 VAC |  |  |  |  | 5V |  |  |  | 0.349 lb (158.3 g) | 168 | https://www.unikeyic.com/media/datasheet/dd/4f/2d86/dd/a0821b739080e2a62e473d595e72dcf8.pdf | https://www.unikeyic.com/products/switch-mode-power-supply/smi24-5-v-p5/11715490.html
SMI36-48-K-P5 | CUI INC | 1: 57.017 25: 51.933 50: 51.807 125: 51.6705 250: 27.2685 375: 18.753 500: 18.375 | 36W 1 90V(AC) 264V(AC) wall mount 78.5mm*34mm*66mm |  |  |  | ITE (Commercial) | SMI36 |  |  |  | 59" (1.50m) | [5 empty] | 750mA | [6 empty] | Level VI, CoC Tier 2 |  | Wall Mount (Class II) |  | Multi-Blade | Multi-Blade (Sold Separately) | [5 empty] | Not Applicable |  |  | 100mW (Max) | [5 empty] | 0°C ~ 40°C |  |  |  |  | Barrel Plug, 2.1mm I.D. x 5.5mm O.D. x 9.5mm |  |  | Box | Positive Center | 36 W |  |  | International | 5417714 |  |  | SMI36 (36W) | 3.10" L x 1.34" W x 2.60" H (78.5mm x 34.0mm x 66.0mm) |  |  |  | 90 ~ 264 VAC |  |  |  |  | 48V |  |  |  | 0.35 lb (160 g) | 345 | https://www.unikeyic.com/media/datasheet/68/bd/dcb0/68/3e7a6196e14ec0ce90d757171f72384d.pdf | https://www.unikeyic.com/products/switch-mode-power-supply/smi36-48-k-p5/12534363.html
SMI6B-6-4-P5 | CUI INC | 1: 11.5345 25: 9.8172 50: 9.3852 120: 8.8515 360: 8.3685 600: 8.148 1,080: 8.043 | 6W 90VAC 264VAC 5% Wall Mount 47mm × 34.5mm × 26.4mm |  |  |  | ITE (Commercial) | SMI6B |  |  |  | 60.2" (1.53m) | [5 empty] | 1A | [6 empty] | Level VI, CoC Tier 2 |  | Wall Mount (Class II) |  | Multi-Blade (Included) | Multi-Blade (Included) | [5 empty] | Not Applicable |  |  | 75mW (Max) | [5 empty] | 0°C ~ 40°C |  |  |  |  | Barrel Plug, 2.1mm I.D. x 5.5mm O.D. x 9.5mm |  |  | Box | Positive Center | 6 W |  |  | International | 10264721 |  |  | SMI6B (6W) | 1.85" L x 1.36" W x 1.04" H (47.0mm x 34.5mm x 26.4mm) |  |  |  | 90 ~ 264 VAC |  |  |  |  | 6V |  |  |  | - | 1320 | https://www.unikeyic.com/media/datasheet/a5/a5/b2e1/a5/c922737b903aa753c305ae13f6df6a03.pdf | https://www.unikeyic.com/products/switch-mode-power-supply/smi6b-6-4-p5/28595683.html
SMI6B-9-4-P5 | CUI INC | 5: 8.6365 25: 7.7004 50: 7.5276 120: 7.2135 360: 7.014 600: 6.93 1,080: 6.888 | 5.9W 1 90V(AC) 264V(AC) 5% wall mount 47mm*34.5mm*26.4mm |  |  |  | ITE (Commercial) | SMI6B |  |  |  | 60.2" (1.53m) | [5 empty] | 660mA | [6 empty] | Level VI, CoC Tier 2 |  | Wall Mount (Class II) |  | Multi-Blade (Included) | Multi-Blade (Included) | [5 empty] | Not Applicable |  |  | 75mW (Max) | [5 empty] | 0°C ~ 40°C |  |  |  |  | Barrel Plug, 2.1mm I.D. x 5.5mm O.D. x 9.5mm |  |  | Box | Positive Center | 5.9 W |  |  | International |  |  |  | SMI6B (6W) | 1.85" L x 1.36" W x 1.04" H (47.0mm x 34.5mm x 26.4mm) |  |  |  | 90 ~ 264 VAC |  |  |  |  | 9V |  |  |  | - | 315 | https://www.unikeyic.com/media/datasheet/a5/a5/b2e1/a5/c922737b903aa753c305ae13f6df6a03.pdf | https://www.unikeyic.com/products/switch-mode-power-supply/smi6b-9-4-p5/11859954.html
SMM12-12-KW-P5 | CUI INC | 1: 20.2515 5: 18.843 10: 17.4744 25: 16.4484 50: 15.4224 100: 14.8068 280: 14.1048 560: 13.662 | 12W 1 90V(AC) 264V(AC) 5% wall mount 57mm*39mm*34mm |  |  |  | ITE (Commercial), Medical | SMM12 |  |  |  | 59" (1.50m) | [5 empty] | 1A | [6 empty] | Level VI |  | Wall Mount (Class II) |  | Multi-Blade (Sold Separately) | Multi-Blade (Sold Separately) | [5 empty] | Not Applicable |  |  | 100mW (Max) | [5 empty] | 0°C ~ 40°C |  |  |  |  | Barrel Plug, 2.1mm I.D. x 5.5mm O.D. x 9.5mm |  |  | Box | Positive Center | 12 W |  |  | International | 13681830 |  |  | SMM12 (12W) | 2.24" L x 1.54" W x 1.34" H (57.0mm x 39.0mm x 34.0mm) |  |  |  | 90 ~ 264 VAC |  |  |  |  | 12V |  |  |  |  | 116 | https://www.unikeyic.com/media/about_us/Unikey_ISO_9001_Certification.pdf | https://www.unikeyic.com/products/switch-mode-power-supply/smm12-12-kw-p5/29430334.html
SP-150-48 | Mean-Well USA, Inc. | 1: 47.4158 10: 45.6596 50: 43.9035 | 154W 1 85V(AC)，120V(DC) 264V(AC)，370V(DC) 0.5% 3.2A 48V base mount 199mm*99mm*50mm |  |  |  | ITE (Commercial) | [8 empty] | 3.2 A | [8 empty] | 85% | Adjustable Output, PFC, Universal Input | [8 empty] | No | 1 (Unlimited) |  | Chassis Mount |  |  | 1 |  |  |  | -10°C ~ 55°C (With Derating) | [7 empty] | Box |  | 154W |  |  |  | 7706894 |  |  | SP-150 (150W) | 7.83" L x 3.90" W x 1.97" H (199.0mm x 99.0mm x 50.0mm) |  |  |  | 85 ~ 264 VAC, 120 ~ 370 VDC | - |  |  | 3 kV |  | 48V | - | - |  | 2 | https://www.unikeyic.com/media/datasheet/54/82/4626/54/f799ed1d84f66acdbc158d8391d9cc54.pdf | https://www.unikeyic.com/products/switch-mode-power-supply/sp-150-48/12015390.html
SP-480-12 | Mean-Well USA, Inc. | 1: 84.9623 | 480W 1 85V(AC)，120V(DC) 264V(AC)，370V(DC) 0.5% 40A 12V base mount 278mm*127mm*43mm |  |  | Commercial | [6 empty] | 40A | - | [8 empty] | SP-480-12 Mean-Well USA, Inc. | [7 empty] | 278mm*127mm*43mm | 0.5% | 264V(AC), 370V(DC) | 85V(AC), 120V(DC) |  |  | base mount |  |  | 1 |  | -20℃~60℃ |  |  |  | 480W | 12V | - | - | [6 empty] | Stop production |  |  |  | Compliant | boxed | [15 empty] | 3 | https://www.unikeyic.com/media/datasheet/27/32/4d5c/27/9c6dded66a6f7020ac2136e23c6c58d2.pdf | https://www.unikeyic.com/products/switch-mode-power-supply/sp-480-12/11524775.html
SP-750-12 | Mean-Well USA, Inc. | 1: 239.5447 10: 230.6727 50: 221.8007 | 750W 1 90V(AC)，127V(DC) 264V(AC)，370V(DC) 0.5% 12V base mount 278mm*127mm*63.5mm |  |  | Commercial | [6 empty] | - | - | [8 empty] | SP-750-12 Mean-Well USA, Inc. | [7 empty] | 278mm*127mm*63.5mm | 0.5% | 264V(AC), 370V(DC) | 90V(AC), 127V(DC) |  |  | base mount |  |  | 1 |  |  | 60℃(Reduced amount) | -20℃(Reduced amount) |  | 750W | 12V | - | - | [6 empty] | On sale |  |  |  | Compliant | bulk | [15 empty] | 1 | https://www.unikeyic.com/media/datasheet/4b/ce/d506/4b/87b6d9c7b7f484333ac79d08b5afb981.pdf | https://www.unikeyic.com/products/switch-mode-power-supply/sp-750-12/28785222.html
SPD122401C | Carlo Gavazzi | 1: 474.848 | 1 88V(AC)，120V(DC) 264V(AC)，375V(DC) 12V DINRail installation 115.8mm*64mm*124.5mm |  | 88 ~ 264 VAC |  | Industrial, ITE (Commercial) | SPD12 | [9 empty] | 16A |  |  | 375V | 120V |  |  | 91% | Adjustable Output, IP20, PFC, Universal Input |  |  |  | AC or DC |  |  |  |  | No | Not Applicable |  |  |  |  | 1 |  |  |  | -40°C ~ 71°C (With Derating) | [7 empty] | Box |  | 192W | [6 empty] | SPD (240W) | 4.56" L x 2.52" W x 4.90" H (115.8mm x 64.0mm x 124.5mm) |  |  |  |  | - |  |  | 3 kV |  | 12V | - | - |  | 6 | https://www.unikeyic.com/media/datasheet/5f/f4/5c51/5f/4d8840ac8aa7f6b5cf8644f77fc0e421.pdf | https://www.unikeyic.com/products/switch-mode-power-supply/spd122401c/12496243.html
SPD241002 | Carlo Gavazzi | 1: 402.624 10: 402.624 50: 402.624 100: 402.624 | 101W 1 340V(AC)(3PH) 820V(DC) 24V DINRail installation 114mm*54mm*90mm |  | 340 ~ 575 VAC (2 Phase) |  | Hazardous Locations, Industrial, ITE (Commercial) | SPD24 | [9 empty] | 4.2A |  |  | 820V | 480V |  |  | 87% | Adjustable Output, IP20, PFC |  |  |  | AC or DC |  |  |  |  | No | Not Applicable |  |  |  |  | 1 |  |  |  | -25°C ~ 70°C (With Derating) | [7 empty] | Box |  | 101W | [6 empty] | SPD (100W) | 4.49" L x 2.13" W x 3.54" H (114.0mm x 54.0mm x 90.0mm) |  |  |  |  | - |  |  | 3 kV |  | 24V | - | - |  | 27 | https://www.unikeyic.com/media/datasheet/2e/39/f270/2e/1884aa4346a4d140557749a3a99b1782.pdf | https://www.unikeyic.com/products/switch-mode-power-supply/spd241002/29003595.html
SPD241203 | Carlo Gavazzi | 1: 364.87 | 1 340V(AC)(2PH)，480V(DC) 575V(AC)(2PH)，820V(DC) 24V DINRail installation 111.9mm*74.3mm*124mm |  | 340 ~ 575 VAC (3 Phase) |  | Hazardous Locations, Industrial, ITE (Commercial) | SPD24 | [9 empty] | 5A |  |  | 820V | 480V |  |  | 89% | Adjustable Output, IP20, PFC |  |  |  | AC or DC |  |  |  |  | No | Not Applicable |  |  |  |  | 1 |  |  |  | -35°C ~ 71°C (With Derating) | [7 empty] | Box |  | 120W | [6 empty] | SPD (120W) | 4.41" L x 2.93" W x 4.88" H (111.9mm x 74.3mm x 124.0mm) |  |  |  |  | - |  |  |  |  | 24V | - | - |  | 1 | https://www.unikeyic.com/media/datasheet/da/7d/6504/da/20364018c2f8274f7e261e6581f369d8.pdf | https://www.unikeyic.com/products/switch-mode-power-supply/spd241203/11609047.html
SPD48301 | Carlo Gavazzi | 1: 112.53 10: 106.909 | 30W 1 85V(AC)，90V(DC) 264V(AC)，375V(DC) 48V DINRail installation 114mm*40.5mm*90mm |  | 85 ~ 264 VAC |  | Hazardous Locations, Industrial, ITE (Commercial) | SPD48 | [9 empty] | 625mA |  |  | 375V | 90V |  |  | 86% | Adjustable Output, IP20, Universal Input |  |  |  | AC or DC |  |  |  |  | No | Not Applicable |  |  |  |  | 1 |  |  |  | -40°C ~ 71°C (With Derating) | [7 empty] | Box |  | 30W |  |  |  | 8542747 |  |  | SPD (30W) | 4.49" L x 1.59" W x 3.54" H (114.0mm x 40.5mm x 90.0mm) |  |  |  |  | - |  |  |  |  | 48V | - | - |  | 11 | https://www.unikeyic.com/media/pdf/PCNObsolescenceEOL/carlo-gavazzi/3d/24/41c4/spdm24751b/2025/11/SPD-SPDM-New-Orders-Management-Mar23.pdf | https://www.unikeyic.com/products/switch-mode-power-supply/spd48301/11501972.html
SPD489603 | Carlo Gavazzi | 1: 799.425 2: 763.092 | 1 340V(AC)(2PH)，480V(DC) 575V(AC)(2PH)，820V(DC) 48V DINRail installation 275.8mm*112mm*126.2mm |  | 340 ~ 575 VAC (3 Phase) |  | Hazardous Locations, Industrial, ITE (Commercial) | SPD48 | [9 empty] | 20A |  |  | 820V | 480V |  |  | 93% | Adjustable Output, IP20, PFC |  |  |  | AC or DC |  |  |  |  | No | Not Applicable |  |  |  |  | 1 |  |  |  | -40°C ~ 71°C (With Derating) | [7 empty] | Box |  | 960W | [6 empty] | SPD (480W) | 10.86" L x 4.41" W x 4.97" H (275.8mm x 112.0mm x 126.2mm) |  |  |  |  | - |  |  |  |  | 48V | - | - |  | 3 | https://www.unikeyic.com/media/about_us/Unikey_ISO_9001_Certification.pdf | https://www.unikeyic.com/products/switch-mode-power-supply/spd489603/11696261.html
SPDC121201 | Carlo Gavazzi | 1: 253.198 | 120W 1 85V(AC)，127V(DC) 264V(AC)，375V(DC) 12V DINRail installation 114mm*32mm*124mm |  | 85 ~ 264 VAC |  | Industrial, ITE (Commercial) | SPDC12 | [9 empty] | 10A |  |  | 375V | 127V |  |  | 89.5% | Adjustable Output, IP20, PFC, Universal Input |  |  |  | AC or DC |  |  |  |  | - | Not Applicable |  |  |  |  | 1 |  |  |  | -25°C ~ 70°C (With Derating) | [7 empty] | Box |  | 120W |  |  |  | 10445862 |  |  | SPDC (120W) | 4.49" L x 1.26" W x 4.88" H (114.0mm x 32.0mm x 124.0mm) |  |  |  |  | - |  |  | 3 kV |  | 12V | - | - |  | 7 | https://www.unikeyic.com/media/datasheet/c4/f5/7d6e/c4/3d705a0b42c301ca93cfd188f6574580.pdf | https://www.unikeyic.com/products/switch-mode-power-supply/spdc121201/11495545.html
SPDL242401R | Carlo Gavazzi | 1: 173.888 3: 166.639 | 100V DC, 240V DC | [9 empty] | - | - | [17 empty] | - | 240V(DC) | 100V(DC) | [5 empty] | 1 | [5 empty] | - | - | - | - | [27 empty] | 5 | https://www.unikeyic.com/media/about_us/Unikey_ISO_9001_Certification.pdf | https://www.unikeyic.com/products/switch-mode-power-supply/spdl242401r/1000269492.html
SPR01N-15 | Mean-Well USA, Inc. | 1: 21.6597 | 1W 1 21.6V 26.4V 1% 15V SIP Through hole mounting 19.6mm*7.1mm*10.1mm |  |  | Commercial | [6 empty] | - | - | [8 empty] | SPR01N-15 Mean-Well USA, Inc. | [7 empty] | 19.6mm*7.1mm*10.1mm | 1% | 26.4V | 21.6V |  |  | Through hole mounting |  |  | 1 |  |  | 71℃(Reduced amount) | -25℃(Reduced amount) |  | 1W | 15V | - | - |  | SIP |  |  |  |  | On sale |  |  |  | Compliant | [16 empty] | 1000 | https://www.unikeyic.com/media/datasheet/5e/87/1bce/5e/407c45eb5a4104d792b2763d9423f031.pdf | https://www.unikeyic.com/products/switch-mode-power-supply/spr01n-15/12122769.html
SQ24T15012-NBB0G | Bel Fuse | 50: 96.9637 | 18W 1 18V 36V 3mV 15A 1.2V Through hole mounting 58.4mm*22.9mm*7mm |  |  | Commercial | [6 empty] | 15A | - | [8 empty] | SQ24T15012-NBB0G Bel Fuse | [7 empty] | 58.4mm*22.9mm*7mm | 3mV | 36V | 18V |  |  | Through hole mounting |  |  | 1 |  | -40℃~85℃ |  |  |  | 18W | 1.2V | - | - | [6 empty] | On sale | [20 empty] | 100 | https://www.unikeyic.com/media/datasheet/2e/ba/29b5/2e/d08dea87b15ba3ab2312a8a6439ebb0d.pdf | https://www.unikeyic.com/products/switch-mode-power-supply/sq24t15012-nbb0g/28831076.html
STMGFS152415-G | COSEL | 1: 123.7162 10: 118.2177 | 15W 1 9V 36V 1A 15V Base Mount 93mm × 52.1mm × 26.9mm |  |  |  | ITE (Commercial) | STMGFS152415 | [9 empty] | 1A | [6 empty] | 89% | [10 empty] | Not Applicable |  | Chassis Mount |  |  | 1 |  |  |  | -20°C ~ 70°C (With Derating) | [7 empty] | Box |  | 15W | [6 empty] | STMGFS (15W) | 3.66" L x 2.05" W x 1.06" H (93.0mm x 52.1mm x 26.9mm) |  |  |  |  | - | 36V | 9V | 1.5 kV |  | 15V | - | - |  | 30 | https://www.unikeyic.com/media/datasheet/fd/35/87b5/fd/6616561a38e6dec23a002ab9fddea534.pdf | https://www.unikeyic.com/products/switch-mode-power-supply/stmgfs152415-g/28627334.html
STMGFS15243R3-R | COSEL | 1: 121.9094 10: 116.4912 | 13W 1 9V 36V 60mV 4A 3.3V base mount 93mm*52.1mm*26.9mm |  |  |  | ITE (Commercial) | STMGFS15243 | [9 empty] | 4A | [6 empty] | 87% | [10 empty] | Not Applicable |  | Chassis Mount |  |  | 1 |  |  |  | -20°C ~ 70°C (With Derating) | [7 empty] | Box |  | 13W |  |  |  | 7055792 |  |  | STMGFS (15W) | 3.66" L x 2.05" W x 1.06" H (93.0mm x 52.1mm x 26.9mm) |  |  |  |  | - | 36V | 9V | 1.5 kV |  | 3.3V | - | - |  | 30 | https://www.unikeyic.com/media/datasheet/fd/35/87b5/fd/6616561a38e6dec23a002ab9fddea534.pdf | https://www.unikeyic.com/products/switch-mode-power-supply/stmgfs15243r3-r/11405677.html
STMGFS15483R3-JN1 | COSEL | 1: 128.009 10: 122.3197 | 13W 1 18V 76V 60mV 4A 3.3V base mount 93mm*52.1mm*26.9mm |  |  |  | ITE (Commercial) | STMGFS15483 | [9 empty] | 4A | [6 empty] | 87% | [10 empty] | Not Applicable |  | Chassis Mount |  |  | 1 |  |  |  | -20°C ~ 70°C (With Derating) | [7 empty] | Box |  | 13W | [6 empty] | STMGFS (15W) | 3.66" L x 2.05" W x 1.06" H (93.0mm x 52.1mm x 26.9mm) |  |  |  |  | - | 76V | 18V | 1.5 kV |  | 3.3V | - | - |  | 30 | https://www.unikeyic.com/media/datasheet/fd/35/87b5/fd/6616561a38e6dec23a002ab9fddea534.pdf | https://www.unikeyic.com/products/switch-mode-power-supply/stmgfs15483r3-jn1/12340399.html
STMGFS302412-N2 | COSEL | 1: 153.7131 10: 146.8813 | 30W, 1-Channel, 9V-36V In, 12V Out, 2.5A, 100mV Ripple, Chassis Mount, 117.1mm × 52.1mm × 26.9mm |  |  |  | ITE (Commercial) | STMGFS302412 | [9 empty] | 2.5A | [6 empty] | 89% | [10 empty] | Not Applicable |  | Chassis Mount |  |  | 1 |  |  |  | -20°C ~ 70°C (With Derating) | [7 empty] | Box |  | 30W | [6 empty] | STMGFS (30W) | 4.61" L x 2.05" W x 1.06" H (117.1mm x 52.1mm x 26.9mm) |  |  |  |  | - | 36V | 9V | 1.5 kV |  | 12V | - | - |  | 30 | https://www.unikeyic.com/media/datasheet/fd/35/87b5/fd/6616561a38e6dec23a002ab9fddea534.pdf | https://www.unikeyic.com/products/switch-mode-power-supply/stmgfs302412-n2/11595586.html
STMGFS302415-G | COSEL | 1: 149.4222 10: 142.7812 | 30W 1 9V 36V 2A 15V base mount 117.1mm*52.1mm*26.9mm |  |  |  | ITE (Commercial) | STMGFS302415 | [9 empty] | 2A | [6 empty] | 89% | [10 empty] | Not Applicable |  | Chassis Mount |  |  | 1 |  |  |  | -20°C ~ 70°C (With Derating) | [7 empty] | Box |  | 30W | [6 empty] | STMGFS (30W) | 4.61" L x 2.05" W x 1.06" H (117.1mm x 52.1mm x 26.9mm) |  |  |  |  | - | 36V | 9V | 1.5 kV |  | 15V | - | - |  | 30 | https://www.unikeyic.com/media/datasheet/fd/35/87b5/fd/6616561a38e6dec23a002ab9fddea534.pdf | https://www.unikeyic.com/products/switch-mode-power-supply/stmgfs302415-g/28881675.html
STMGFS30243R3-V | COSEL | 1: 148.0017 10: 141.4239 | 25W 1 9V 36V 3.3V base mount 117.1mm*52.1mm*26.9mm |  |  |  | ITE (Commercial) | STMGFS30243 | [9 empty] | 7.5A | [6 empty] | 89% | [10 empty] | Not Applicable |  | Chassis Mount |  |  | 1 |  |  |  | -20°C ~ 70°C (With Derating) | [7 empty] | Box |  | 25W | [6 empty] | STMGFS (30W) | 4.61" L x 2.05" W x 1.06" H (117.1mm x 52.1mm x 26.9mm) |  |  |  |  | - | 36V | 9V | 1.5 kV |  | 3.3V | - | - |  | 30 | https://www.unikeyic.com/media/datasheet/fd/35/87b5/fd/6616561a38e6dec23a002ab9fddea534.pdf | https://www.unikeyic.com/products/switch-mode-power-supply/stmgfs30243r3-v/11658340.html
STMGFS304805-G | COSEL | 1: 149.4222 10: 142.7812 | 30W 1 18V 76V 60mV 6A 5V base mount 117.1mm*52.1mm*26.9mm |  |  |  | ITE (Commercial) | STMGFS304805 | [9 empty] | 6A | [6 empty] | 90% | [10 empty] | Not Applicable |  | Chassis Mount |  |  | 1 |  |  |  | -20°C ~ 70°C (With Derating) | [7 empty] | Box |  | 30W | [6 empty] | STMGFS (30W) | 4.61" L x 2.05" W x 1.06" H (117.1mm x 52.1mm x 26.9mm) |  |  |  |  | - | 76V | 18V | 1.5 kV |  | 5V | - | - |  | 30 | https://www.unikeyic.com/media/datasheet/fd/35/87b5/fd/6616561a38e6dec23a002ab9fddea534.pdf | https://www.unikeyic.com/products/switch-mode-power-supply/stmgfs304805-g/11385075.html
STMGFS304805-V | COSEL | 1: 148.0017 10: 141.4239 | 30W 1 18V 76V 60mV 5V base mount 117.1mm*52.1mm*26.9mm |  |  |  | ITE (Commercial) | STMGFS304805 | [9 empty] | 6A | [6 empty] | 90% | [10 empty] | Not Applicable |  | Chassis Mount |  |  | 1 |  |  |  | -20°C ~ 70°C (With Derating) | [7 empty] | Box |  | 30W | [6 empty] | STMGFS (30W) | 4.61" L x 2.05" W x 1.06" H (117.1mm x 52.1mm x 26.9mm) |  |  |  |  | - | 76V | 18V | 1.5 kV |  | 5V | - | - |  | 30 | https://www.unikeyic.com/media/datasheet/fd/35/87b5/fd/6616561a38e6dec23a002ab9fddea534.pdf | https://www.unikeyic.com/products/switch-mode-power-supply/stmgfs304805-v/11775768.html
STMGFS304815-G | COSEL | 1: 149.4222 10: 142.7812 | 30W 1 18V 76V 120mV 2A 15V base mount 117.1mm*52.1mm*26.9mm |  |  |  | ITE (Commercial) | STMGFS304815 | [9 empty] | 2A | [6 empty] | 89% | [10 empty] | Not Applicable |  | Chassis Mount |  |  | 1 |  |  |  | -20°C ~ 70°C (With Derating) | [7 empty] | Box |  | 30W | [6 empty] | STMGFS (30W) | 4.61" L x 2.05" W x 1.06" H (117.1mm x 52.1mm x 26.9mm) |  |  |  |  | - | 76V | 18V | 1.5 kV |  | 15V | - | - |  | 30 | https://www.unikeyic.com/media/datasheet/fd/35/87b5/fd/6616561a38e6dec23a002ab9fddea534.pdf | https://www.unikeyic.com/products/switch-mode-power-supply/stmgfs304815-g/28451904.html
STMGFS30483R3-J | COSEL | 1: 147.6465 10: 141.0845 | 25W 1 18V 76V 60mV 7.5A 3.3V base mount 117.1mm*52.1mm*26.9mm |  |  |  | ITE (Commercial) | STMGFS30483 | [9 empty] | 7.5A | [6 empty] | 89% | [10 empty] | Not Applicable |  | Chassis Mount |  |  | 1 |  |  |  | -20°C ~ 70°C (With Derating) | [7 empty] | Box |  | 25W |  |  |  | 7055884 |  |  | STMGFS (30W) | 4.61" L x 2.05" W x 1.06" H (117.1mm x 52.1mm x 26.9mm) |  |  |  |  | - | 76V | 18V | 1.5 kV |  | 3.3V | - | - |  | 30 | https://www.unikeyic.com/media/datasheet/fd/35/87b5/fd/6616561a38e6dec23a002ab9fddea534.pdf | https://www.unikeyic.com/products/switch-mode-power-supply/stmgfs30483r3-j/28578788.html
STMGFS30483R3-V | COSEL | 1: 148.0017 10: 141.4239 | Module, 25W, 18V, 76V, 60mV, 3.3V, Bracket Mount, 117.1mm × 52.1mm × 26.9mm |  |  |  | ITE (Commercial) | STMGFS30483 | [9 empty] | 7.5A | [6 empty] | 89% | [10 empty] | Not Applicable |  | Chassis Mount |  |  | 1 |  |  |  | -20°C ~ 70°C (With Derating) | [7 empty] | Box |  | 25W |  |  |  | 7055889 |  |  | STMGFS (30W) | 4.61" L x 2.05" W x 1.06" H (117.1mm x 52.1mm x 26.9mm) |  |  |  |  | - | 76V | 18V | 1.5 kV |  | 3.3V | - | - |  | 30 | https://www.unikeyic.com/media/datasheet/fd/35/87b5/fd/6616561a38e6dec23a002ab9fddea534.pdf | https://www.unikeyic.com/products/switch-mode-power-supply/stmgfs30483r3-v/29005038.html
STMGFW152405-JN1 | COSEL | 1: 128.009 10: 122.3197 | 15W 2-Ch 9V/36V 1.5A/-5V/5V Bracket Mount 93mm × 52.1mm × 26.9mm |  |  |  | ITE (Commercial) | STMGFW152405 | [9 empty] | 1.5A, 1.5A | [6 empty] | 84% | [10 empty] | Not Applicable |  | Chassis Mount |  |  | 2 |  |  |  | -20°C ~ 70°C (With Derating) | [7 empty] | Box |  | 15W | [6 empty] | STMGFW (15W) | 3.66" L x 2.05" W x 1.06" H (93.0mm x 52.1mm x 26.9mm) |  |  |  |  | - | 36V | 9V | 1.5 kV |  | 5V | -5V | - |  | 30 | https://www.unikeyic.com/media/datasheet/fd/35/87b5/fd/6616561a38e6dec23a002ab9fddea534.pdf | https://www.unikeyic.com/products/switch-mode-power-supply/stmgfw152405-jn1/29226629.html
STMGFW152412-G | COSEL | 1: 123.7162 10: 118.2177 | 16W 2 9V 36V 600mV 650mA 650mA -12V 12V Base Mount 93mm × 52.1mm × 26.9mm |  |  |  | ITE (Commercial) | STMGFW152412 | [9 empty] | 650mA, 650mA | [6 empty] | 88% | [10 empty] | Not Applicable |  | Chassis Mount |  |  | 2 |  |  |  | -20°C ~ 70°C (With Derating) | [7 empty] | Box |  | 16W |  |  |  | 7055898 |  |  | STMGFW (15W) | 3.66" L x 2.05" W x 1.06" H (93.0mm x 52.1mm x 26.9mm) |  |  |  |  | - | 36V | 9V | 1.5 kV |  | 12V | -12V | - |  | 30 | https://www.unikeyic.com/media/datasheet/fd/35/87b5/fd/6616561a38e6dec23a002ab9fddea534.pdf | https://www.unikeyic.com/products/switch-mode-power-supply/stmgfw152412-g/11985038.html
STMGFW152412-J | COSEL | 1: 121.9094 10: 116.4912 | 16W 2 9V 36V 600mV 650mA 650mA -12V 12V base mount 93mm*52.1mm*26.9mm |  |  |  | ITE (Commercial) | STMGFW152412 | [9 empty] | 650mA, 650mA | [6 empty] | 88% | [10 empty] | Not Applicable |  | Chassis Mount |  |  | 2 |  |  |  | -20°C ~ 70°C (With Derating) | [7 empty] | Box |  | 16W | [6 empty] | STMGFW (15W) | 3.66" L x 2.05" W x 1.06" H (93.0mm x 52.1mm x 26.9mm) |  |  |  |  | - | 36V | 9V | 1.5 kV |  | 12V | -12V | - |  | 30 | https://www.unikeyic.com/media/datasheet/fd/35/87b5/fd/6616561a38e6dec23a002ab9fddea534.pdf | https://www.unikeyic.com/products/switch-mode-power-supply/stmgfw152412-j/29083745.html
STMGFW152415-JN1 | COSEL | 1: 128.009 10: 122.3197 | 15W 2 9V 36V 750mV 500mA 500mA -15V 15V base mount 93mm*52.1mm*26.9mm |  |  |  | ITE (Commercial) | STMGFW152415 | [9 empty] | 500mA, 500mA | [6 empty] | 89% | [10 empty] | Not Applicable |  | Chassis Mount |  |  | 2 |  |  |  | -20°C ~ 70°C (With Derating) | [7 empty] | Box |  | 15W | [6 empty] | STMGFW (15W) | 3.66" L x 2.05" W x 1.06" H (93.0mm x 52.1mm x 26.9mm) |  |  |  |  | - | 36V | 9V | 1.5 kV |  | 15V | -15V | - |  | 30 | https://www.unikeyic.com/media/datasheet/fd/35/87b5/fd/6616561a38e6dec23a002ab9fddea534.pdf | https://www.unikeyic.com/products/switch-mode-power-supply/stmgfw152415-jn1/28729759.html
STMGFW152415-R | COSEL | 1: 121.9094 10: 116.4912 | 15W 2 9V 36V 750mV 500mA 500mA -15V 15V base mount 93mm*52.1mm*26.9mm |  |  |  | ITE (Commercial) | STMGFW152415 | [9 empty] | 500mA, 500mA | [6 empty] | 89% | [10 empty] | Not Applicable |  | Chassis Mount |  |  | 2 |  |  |  | -20°C ~ 70°C (With Derating) | [7 empty] | Box |  | 15W | [6 empty] | STMGFW (15W) | 3.66" L x 2.05" W x 1.06" H (93.0mm x 52.1mm x 26.9mm) |  |  |  |  | - | 36V | 9V | 1.5 kV |  | 15V | -15V | - |  | 30 | https://www.unikeyic.com/media/datasheet/fd/35/87b5/fd/6616561a38e6dec23a002ab9fddea534.pdf | https://www.unikeyic.com/products/switch-mode-power-supply/stmgfw152415-r/28454273.html
STMGFW154805-N2 | COSEL | 1: 127.2832 10: 121.6261 | Power Module, 15W, 2-Channel, 18V/76V, 500mV, 1.5A, -5V/5V, Bracket Mount, 93mm × 52.1mm × 26.9mm |  |  |  | ITE (Commercial) | STMGFW154805 | [9 empty] | 1.5A, 1.5A | [6 empty] | 84% | [10 empty] | Not Applicable |  | Chassis Mount |  |  | 2 |  |  |  | -20°C ~ 70°C (With Derating) | [7 empty] | Box |  | 15W |  |  |  | 7055916 |  |  | STMGFW (15W) | 3.66" L x 2.05" W x 1.06" H (93.0mm x 52.1mm x 26.9mm) |  |  |  |  | - | 76V | 18V | 1.5 kV |  | 5V | -5V | - |  | 30 | https://www.unikeyic.com/media/datasheet/fd/35/87b5/fd/6616561a38e6dec23a002ab9fddea534.pdf | https://www.unikeyic.com/products/switch-mode-power-supply/stmgfw154805-n2/29060155.html
STMGFW154805-R | COSEL | 1: 121.9094 10: 116.4912 | Power Supply, 15W, 2 Ch, 18V, 76V, 500mV, 1.5A, -5V, 5V, Bracket Mount, 93mm × 52.1mm × 26.9mm |  |  |  | ITE (Commercial) | STMGFW154805 | [9 empty] | 1.5A, 1.5A | [6 empty] | 84% | [10 empty] | Not Applicable |  | Chassis Mount |  |  | 2 |  |  |  | -20°C ~ 70°C (With Derating) | [7 empty] | Box |  | 15W | [6 empty] | STMGFW (15W) | 3.66" L x 2.05" W x 1.06" H (93.0mm x 52.1mm x 26.9mm) |  |  |  |  | - | 76V | 18V | 1.5 kV |  | 5V | -5V | - |  | 30 | https://www.unikeyic.com/media/datasheet/fd/35/87b5/fd/6616561a38e6dec23a002ab9fddea534.pdf | https://www.unikeyic.com/products/switch-mode-power-supply/stmgfw154805-r/12423669.html
STMGFW154812-J | COSEL | 1: 121.9094 10: 116.4912 | DC-DC Converter, 16W, 2-Channel, 18V In, 76V Out, 600mV Out, 650mA Out, -12V/12V, Bracket Mount, 93mm × 52.1mm × 26.9mm |  |  |  | ITE (Commercial) | STMGFW154812 | [9 empty] | 650mA, 650mA | [6 empty] | 87% | [10 empty] | Not Applicable |  | Chassis Mount |  |  | 2 |  |  |  | -20°C ~ 70°C (With Derating) | [7 empty] | Box |  | 16W |  |  |  | 7055920 |  |  | STMGFW (15W) | 3.66" L x 2.05" W x 1.06" H (93.0mm x 52.1mm x 26.9mm) |  |  |  |  | - | 76V | 18V | 1.5 kV |  | 12V | -12V | - |  | 30 | https://www.unikeyic.com/media/datasheet/fd/35/87b5/fd/6616561a38e6dec23a002ab9fddea534.pdf | https://www.unikeyic.com/products/switch-mode-power-supply/stmgfw154812-j/28675593.html
STMGFW302405-N2 | COSEL | 1: 153.7131 10: 146.8813 | Power Module 20W 2 Ch 9V-36V In 500mV Out 2A -5V/5V Base Mount 117.1mm × 52.1mm × 26.9mm |  |  |  | ITE (Commercial) | STMGFW302405 | [9 empty] | 2A, 2A | [6 empty] | 85% | [10 empty] | Not Applicable |  | Chassis Mount |  |  | 2 |  |  |  | -20°C ~ 70°C (With Derating) | [7 empty] | Box |  | 20W | [6 empty] | STMGFW (30W) | 4.61" L x 2.05" W x 1.06" H (117.1mm x 52.1mm x 26.9mm) |  |  |  |  | - | 36V | 9V | 1.5 kV |  | 5V | -5V | - |  | 30 | https://www.unikeyic.com/media/datasheet/fd/35/87b5/fd/6616561a38e6dec23a002ab9fddea534.pdf | https://www.unikeyic.com/products/switch-mode-power-supply/stmgfw302405-n2/11523470.html
STMGFW304812-J | COSEL | 1: 147.6465 10: 141.0845 | 30W 2 18V 76V 600mV 1.25A 1.25A -12V 12V base mount 117.1mm*52.1mm*26.9mm |  |  |  | ITE (Commercial) | STMGFW304812 | [9 empty] | 1.25A, 1.25A | [6 empty] | 88% | [10 empty] | Not Applicable |  | Chassis Mount |  |  | 2 |  |  |  | -20°C ~ 70°C (With Derating) | [7 empty] | Box |  | 30W | [6 empty] | STMGFW (30W) | 4.61" L x 2.05" W x 1.06" H (117.1mm x 52.1mm x 26.9mm) |  |  |  |  | - | 76V | 18V | 1.5 kV |  | 12V | -12V | - |  | 30 | https://www.unikeyic.com/media/datasheet/fd/35/87b5/fd/6616561a38e6dec23a002ab9fddea534.pdf | https://www.unikeyic.com/products/switch-mode-power-supply/stmgfw304812-j/11963411.html
STMGFW304812-N3 | COSEL | 1: 160.1191 10: 153.0027 | 30W, 2-Ch, 18V, 76V, 1.25A, -12V, 12V, Base Mount, 117.1mm × 52.1mm × 26.9mm |  |  |  | ITE (Commercial) | STMGFW304812 | [9 empty] | 1.25A, 1.25A | [6 empty] | 88% | [10 empty] | Not Applicable |  | Chassis Mount |  |  | 2 |  |  |  | -20°C ~ 70°C (With Derating) | [7 empty] | Box |  | 30W | [6 empty] | STMGFW (30W) | 4.61" L x 2.05" W x 1.06" H (117.1mm x 52.1mm x 26.9mm) |  |  |  |  | - | 76V | 18V | 1.5 kV |  | 12V | -12V | - |  | 30 | https://www.unikeyic.com/media/datasheet/fd/35/87b5/fd/6616561a38e6dec23a002ab9fddea534.pdf | https://www.unikeyic.com/products/switch-mode-power-supply/stmgfw304812-n3/11926358.html
STMGFW304815-N2 | COSEL | 1: 153.7131 10: 146.8813 | 30W 2 18V 76V 750mV 1A 1A -15V 15V base mount 117.1mm*52.1mm*26.9mm |  |  |  | ITE (Commercial) | STMGFW304815 | [9 empty] | 1A, 1A | [6 empty] | 87% | [10 empty] | Not Applicable |  | Chassis Mount |  |  | 2 |  |  |  | -20°C ~ 70°C (With Derating) | [7 empty] | Box |  | 30W |  |  |  | 7055971 |  |  | STMGFW (30W) | 4.61" L x 2.05" W x 1.06" H (117.1mm x 52.1mm x 26.9mm) |  |  |  |  | - | 76V | 18V | 1.5 kV |  | 15V | -15V | - |  | 30 | https://www.unikeyic.com/media/datasheet/fd/35/87b5/fd/6616561a38e6dec23a002ab9fddea534.pdf | https://www.unikeyic.com/products/switch-mode-power-supply/stmgfw304815-n2/11925112.html
STMGFW304815-N3 | COSEL | 1: 160.1191 10: 153.0027 | 30W 2 18V 76V 750mV 1A 1A -15V 15V base mount 117.1mm*52.1mm*26.9mm |  |  |  | ITE (Commercial) | STMGFW304815 | [9 empty] | 1A, 1A | [6 empty] | 87% | [10 empty] | Not Applicable |  | Chassis Mount |  |  | 2 |  |  |  | -20°C ~ 70°C (With Derating) | [7 empty] | Box |  | 30W | [6 empty] | STMGFW (30W) | 4.61" L x 2.05" W x 1.06" H (117.1mm x 52.1mm x 26.9mm) |  |  |  |  | - | 76V | 18V | 1.5 kV |  | 15V | -15V | - |  | 30 | https://www.unikeyic.com/media/datasheet/fd/35/87b5/fd/6616561a38e6dec23a002ab9fddea534.pdf | https://www.unikeyic.com/products/switch-mode-power-supply/stmgfw304815-n3/11458590.html
SWI10B-5-EB-I38 | CUI INC | 5: 10.442 25: 7.9704 50: 7.9488 100: 7.392 300: 6.7935 600: 6.6045 1,200: 6.4365 2,700: 6.3525 | 10W 1 90V(AC) 264V(AC) wall mount 68.7mm*22.5mm*36mm |  |  |  | ITE (Commercial) | SWI10 |  |  |  | - | [5 empty] | 2A | [6 empty] | Level VI |  | Wall Mount (Class II) |  | CEE 7/16 | Fixed Blade | [5 empty] | 1 (Unlimited) |  |  | 75mW (Max) | [5 empty] | 0°C ~ 40°C |  |  |  |  | USB A Receptacle |  |  | Box | - | 10 W |  |  | Europe | 12349640 |  |  | SWI10B-E-USB (10W) | 2.70" L x 0.89" W x 1.42" H (68.7mm x 22.5mm x 36.0mm) |  |  |  | 90 ~ 264 VAC |  |  |  |  | 5V |  |  |  |  | 420 | https://www.unikeyic.com/media/about_us/Unikey_ISO_9001_Certification.pdf | https://www.unikeyic.com/products/switch-mode-power-supply/swi10b-5-eb-i38/11872220.html
SWI12-12-N-SC | CUI INC | 5: 15.697 10: 15.0444 25: 14.8176 50: 14.196 112: 13.818 336: 13.6395 560: 13.5555 | 12W 1 90V(AC) 264V(AC) wall mount 98mm*49mm*32.5mm |  |  |  | ITE (Commercial) | SWI12 |  |  |  | - | [5 empty] | 1A | [6 empty] | Level VI |  | Wall Mount (Class II) |  | NEMA 1-15P | Fixed Blade | [5 empty] | Not Applicable |  |  | 100mW (Max) | [5 empty] | 0°C ~ 40°C |  |  |  |  | Screw Terminal |  |  | Box | - | 12 W |  |  | North America | 5052004 |  |  | SWI12-SC (12W) | 3.86" L x 1.93" W x 1.28" H (98.0mm x 49.0mm x 32.5mm) |  |  |  | 90 ~ 264 VAC |  |  |  |  | 12V |  |  |  | - | 5 | https://www.unikeyic.com/media/datasheet/44/e7/e01c/44/66de9fabfc7316b24ac9a9ac5e45af3b.pdf | https://www.unikeyic.com/products/switch-mode-power-supply/swi12-12-n-sc/11388452.html
SWI12-5-E-P5R | CUI INC | 1: 23.3105 5: 20.504 10: 19.4184 25: 18.5112 50: 17.8524 100: 17.2152 200: 16.416 500: 15.8328 | 13W 1 90V(AC) 264V(AC) wall mount 72mm*34mm*60.5mm |  |  |  | ITE (Commercial) | SWI12 |  |  |  | 59" (1.50m) | [5 empty] | 2.5A | [6 empty] | Level VI, CoC Tier 2 |  | Wall Mount (Class II) |  | CEE 7/16 | Fixed Blade | [5 empty] | Not Applicable |  |  | 75mW (Max) | [5 empty] | 0°C ~ 40°C |  |  |  |  | Barrel Plug R/A, 2.1mm I.D. x 5.5mm O.D. x 9.5mm |  |  | Box | Positive Center | 13 W |  |  | Europe | 5287214 |  |  | SWI12-E (12W) | 2.83" L x 1.34" W x 2.38" H (72.0mm x 34.0mm x 60.5mm) |  |  |  | 90 ~ 264 VAC |  |  |  |  | 5V |  |  |  | 0.3 lb (136.08 g) | 212 | https://www.unikeyic.com/media/datasheet/86/28/cc9c/86/400dc888d0b79c52f6d17dd9c0ef4bc9.pdf | https://www.unikeyic.com/products/switch-mode-power-supply/swi12-5-e-p5r/28529981.html
SWI18-12-N-P6 | CUI INC | 1: 20.654 5: 19.217 10: 17.82 25: 16.7832 100: 14.256 500: 14.04 | 18W 1 90V(AC) 264V(AC) 1.6A wall mount 72mm*34mm*52mm |  |  |  | ITE (Commercial) | SWI18 |  |  |  | 59" (1.50m) | [5 empty] | 1.6A | [6 empty] | Level VI |  | Wall Mount (Class II) |  | NEMA 1-15P | Fixed Blade | [5 empty] | Not Applicable |  |  | 100mW (Max) | [5 empty] | 0°C ~ 40°C |  |  |  |  | Barrel Plug, 2.5mm I.D. x 5.5mm O.D. x 9.5mm |  |  | Box | Positive Center | 18 W |  |  | North America | 5415089 |  |  | SWI18-N (18W) | 2.83" L x 1.34" W x 2.05" H (72.0mm x 34.0mm x 52.0mm) |  |  |  | 90 ~ 264 VAC |  |  |  |  | 12V |  |  |  | 0.375 lb (170.1 g) | 189 | https://www.unikeyic.com/media/datasheet/22/af/02e5/22/14bf1c103016f0bcd3613b5aad307235.pdf | https://www.unikeyic.com/products/switch-mode-power-supply/swi18-12-n-p6/28348157.html
SWI24-15-N-P5 | CUI INC | 1: 18.996 5: 17.7296 10: 17.413 50: 17.0964 100: 17.0964 250: 17.0964 | 24W 90V(AC) 264V(AC) Wall Mount 72mm × 34mm × 52mm |  |  |  | ITE (Commercial) | SWI24 |  |  |  | 59" (1.50m) | [5 empty] | 1.6A | [6 empty] | Level VI |  | Wall Mount (Class II) |  | NEMA 1-15P | Fixed Blade | [5 empty] | Not Applicable |  |  | 100mW (Max) | [5 empty] | 0°C ~ 40°C |  |  |  |  | Barrel Plug, 2.1mm I.D. x 5.5mm O.D. x 9.5mm |  |  | Box | Positive Center | 24 W |  |  | North America | 5415100 |  |  | SWI24-N (24W) | 2.83" L x 1.34" W x 2.05" H (72.0mm x 34.0mm x 52.0mm) |  |  |  | 90 ~ 264 VAC |  |  |  |  | 15V |  |  |  | 0.327 lb (148.32 g) | 21 | https://www.unikeyic.com/media/datasheet/59/cb/614d/59/0d80f3d43f3b8b986e4bcc48eb0d4e69.pdf | https://www.unikeyic.com/products/switch-mode-power-supply/swi24-15-n-p5/11790512.html
SWI25-12-N-P5 | CUI INC | 5: 21.654 50: 17.346 100: 17.304 250: 17.094 500: 17.052 750: 17.01 1,000: 16.968 | 25W 1 90V(AC) 264V(AC) 5% wall mount 71mm*33mm*48.4mm |  |  |  | ITE (Commercial) | SWI25 |  |  |  | 70.9" (1.80m) | [5 empty] | 2.1A | [6 empty] | Level VI |  | Wall Mount (Class II) |  | NEMA 1-15P | Fixed Blade | [5 empty] | Not Applicable |  |  | 75mW (Max) | [5 empty] | -20°C ~ 40°C |  |  |  |  | Barrel Plug, 2.1mm I.D. x 5.5mm O.D. x 9.5mm |  |  | Box | Positive Center | 25 W |  |  | North America | 7070093 |  |  | SWI25-N (25.2W) | 2.80" L x 1.30" W x 1.91" H (71.0mm x 33.0mm x 48.4mm) |  |  |  | 90 ~ 264 VAC |  |  |  |  | 12V |  |  |  |  | 10312 | https://www.unikeyic.com/media/datasheet/e4/f7/ba2e/e4/6b388b1b68e12af3e7be4c62871c3dbf.pdf | https://www.unikeyic.com/products/switch-mode-power-supply/swi25-12-n-p5/12232154.html
SWI5-5-N-P5 | CUI INC | 5: 8.8895 25: 6.8688 50: 6.8472 120: 6.2265 360: 5.901 600: 5.7645 1,080: 5.7435 2,520: 5.5545 | 5W 1 90V(AC) 264V(AC) 5% wall mount 22.6mm*36mm*47.7mm |  |  |  | ITE (Commercial) | SWI5-5 |  |  |  | 59" (1.50m) | [5 empty] | 1A | [6 empty] | Level VI, CoC Tier 2 |  | Wall Mount (Class II) |  | NEMA 1-15P | Fixed Blade | [5 empty] | Not Applicable |  |  | 75mW (Max) | [5 empty] | 0°C ~ 40°C |  |  |  |  | Barrel Plug, 2.1mm I.D. x 5.5mm O.D. x 9.5mm |  |  | Box | Positive Center | 5 W |  |  | North America |  |  |  | SWI5-N (5W) | 0.89" L x 1.42" W x 1.88" H (22.6mm x 36.0mm x 47.7mm) |  |  |  | 90 ~ 264 VAC |  |  |  |  | 5V |  |  |  | 0.177 lb (80.29 g) | 751 | https://www.unikeyic.com/media/datasheet/6f/2f/1bc1/6f/af19198d8e8ec8d0143150967fb4d63d.pdf | https://www.unikeyic.com/products/switch-mode-power-supply/swi5-5-n-p5/11585874.html
SWM30-12-NV-P5 | CUI INC | 1: 32.472 5: 29.3112 10: 28.2744 25: 26.9568 50: 26.0064 80: 25.0668 240: 24.0516 | 36W 1 90V(AC) 264V(AC) 5% wall mount 75.9mm*42.9mm*29.5mm |  |  |  | Medical | SWM30 |  |  |  | 47.2" (1.20m) | [5 empty] | 3A | [6 empty] | Level VI |  | Wall Mount (Class II) |  | NEMA 1-15P | Fixed Blade | [5 empty] | Not Applicable |  |  | 100mW (Max) | [5 empty] | 0°C ~ 40°C |  |  |  |  | Barrel Plug, 2.1mm I.D. x 5.5mm O.D. x 9.5mm |  |  | Box | Positive Center | 36 W |  |  | North America |  |  |  | SWM30-N (30W) | 2.99" L x 1.69" W x 1.16" H (75.9mm x 42.9mm x 29.5mm) |  |  |  | 90 ~ 264 VAC |  |  |  |  | 12V |  |  |  |  | 174 | https://www.unikeyic.com/media/datasheet/d3/84/c71d/d3/3b8347f3f6b434386cf0c866942b1503.pdf | https://www.unikeyic.com/products/switch-mode-power-supply/swm30-12-nv-p5/29373864.html
SWM6-5-NH-P5 | CUI INC | 5: 10.9595 25: 9.774 50: 9.558 140: 8.904 280: 8.883 560: 8.799 1,120: 8.736 | 6W 1 90V(AC) 264V(AC) 5% 1.2A wall mount 55mm*25mm*36.7mm |  |  |  | Medical | SWM6-5 |  |  |  | 59" (1.50m) | [5 empty] | 1.2A | [6 empty] | Level VI |  | Wall Mount (Class II) |  | NEMA 1-15P | Fixed Blade | [5 empty] | Not Applicable |  |  | 100mW (Max) | [5 empty] | 0°C ~ 40°C |  |  |  |  | Barrel Plug, 2.1mm I.D. x 5.5mm O.D. x 9.5mm |  |  | Box | Positive Center | 6 W |  |  | North America | 7388270 |  |  | SWM6-N (6W) | 2.17" L x 0.98" W x 1.44" H (55.0mm x 25.0mm x 36.7mm) |  |  |  | 90 ~ 264 VAC |  |  |  |  | 5V |  |  |  |  | 1220 | https://www.unikeyic.com/media/datasheet/e1/9f/805b/e1/407cd681a32b52676768e18a2c762e9f.pdf | https://www.unikeyic.com/products/switch-mode-power-supply/swm6-5-nh-p5/29400046.html
T3PS100011P | Teledyne LeCroy | 1: 2695.8838 | DC power supply, Desktop power supply, 100Voutput_voltage, 1Aoutput_current, 100W | [22 empty] | - | [9 empty] | Not Applicable |  |  |  |  | 1 | [11 empty] | Box |  | 100W |  |  |  | 18865132 |  |  | - | 12.323" L x 4.882" W x 4.213" H (313.00mm x 124.00mm x 107.00mm) | [8 empty] | 0 ~ 100V |  |  |  | - | 1 | https://www.unikeyic.com/media/about_us/Unikey_ISO_9001_Certification.pdf | https://www.unikeyic.com/products/switch-mode-power-supply/t3ps100011p/681737675.html
TLD1020-12 | Triad Magnetics | 1: 40.579 5: 35.8128 10: 34.8732 25: 33.6528 240: 30.942 | 20W 1 100V(AC) 304V(AC) 1.66A base mount 95mm*40mm*25mm | [14 empty] | 1.66A | [5 empty] | - | 84% | OCP, OVP, SCP | [9 empty] | Not Applicable |  | Chassis Mount |  |  | 1 |  |  |  | -30°C ~ 60°C | [7 empty] | Box |  | 20 W |  | IP66, NEMA 4 |  | 1127375 |  |  | TLD1020 | 3.74" L x 1.57" W x 0.98" H (95.0mm x 40.0mm x 25.0mm) |  | Wire Leads | AC DC Converter |  |  | 304VAC | 100VAC |  | 12V |  |  |  | 0.265 lb (120.2 g) | 132 | https://www.unikeyic.com/media/datasheet/9a/ff/f975/9a/7d47ed3a2bd40899684e4ef6f02de0df.pdf | https://www.unikeyic.com/products/switch-mode-power-supply/tld1020-12/23310375.html
TLD1020-24 | Triad Magnetics | 1: 45.6064 5: 44.792 10: 44.792 | 20W 1 100V(AC) 304V(AC) 830mA wire mounting，base mount 95mm*40mm*25mm | [14 empty] | 830mA | [5 empty] | - | 84% | OCP, OVP, SCP | [9 empty] | Not Applicable |  | Chassis Mount |  |  | 1 |  |  |  | -30°C ~ 60°C | [7 empty] | Box |  | 20 W |  | IP66, NEMA 4 |  |  |  |  | TLD1020 | 3.74" L x 1.57" W x 0.98" H (95.0mm x 40.0mm x 25.0mm) |  | Wire Leads | AC DC Converter |  |  | 304VAC | 100VAC |  | 24V |  |  |  | 0.265 lb (120.2 g) | 36 | https://www.unikeyic.com/media/datasheet/c2/3d/be2c/c2/b49afbe72c000131b896a6f02bc2281b.pdf | https://www.unikeyic.com/products/switch-mode-power-supply/tld1020-24/33975485.html
TMI3253SH | SUNGOOD | 10: 0.115 3,000: 0.1058 9,000: 0.1039 15,000: 0.1012 18,000: 0.0965 | 18V 3A 1.2MHz SOT-23-6 0.6V ECOTSynchronous Buck Regulator single channelDC-DCPower management chip | [9 empty] | - | - | [17 empty] | - | - | - | [5 empty] | - | [5 empty] | - | - | - | - | [27 empty] | 520000 | https://www.unikeyic.com/media/about_us/Unikey_ISO_9001_Certification.pdf | https://www.unikeyic.com/products/switch-mode-power-supply/tmi3253sh/695498738.html
TR160MA120-1446E471 VI | CINCON | 1: 97.4269 5: 89.5863 10: 86.4081 30: 81.6016 60: 78.7072 120: 75.9156 | 150W 1 80V(AC) 264V(AC) 4% desktop mounting 150mm*70mm*38mm |  |  |  | Household Appliances, Medical | TR160MA |  |  |  | 37.4" (0.95m) | [5 empty] | 12.5A | [6 empty] | Level VI, CoC Tier 2 |  | Desktop (Class I) |  | IEC 320-C14 | Cord (Sold Separately) | [5 empty] | Not Applicable |  |  | 150mW (Max) | [5 empty] | -20°C ~ 70°C |  |  |  |  | Power DIN, 4 Pin |  |  | Box | - | 150 W |  |  | International | 13282452 |  |  | TR160M (160W) | 5.91" L x 2.76" W x 1.50" H (150.0mm x 70.0mm x 38.0mm) |  |  |  | 80 ~ 264 VAC |  |  |  |  | 12V |  |  |  |  | 31 | https://www.unikeyic.com/media/pdf/EnvironmentalInformation/cincon/2a/99/7f7c/cfb400w-24s05p/2025/12/Declaration-of-EU-RoHS-Compliance.pdf | https://www.unikeyic.com/products/switch-mode-power-supply/tr160ma120-1446e471-vi/12354336.html
TR2-230VAC | tele | 1: 8.4652 | 1 195V 264V 35mm*32mm*16mm | [9 empty] | - | - | [8 empty] | TR2-230VAC tele | [7 empty] | 35mm*32mm*16mm | - | 264V | 195V | [5 empty] | 1 | [5 empty] | - | - | - | - | [27 empty] | 10 | https://www.unikeyic.com/media/datasheet/5c/f4/bb31/91/17899e965949599fafd13c04e2e9e68f.pdf | https://www.unikeyic.com/products/switch-mode-power-supply/tr2-230vac/9706857.html
TR3-230VAC | tele | 1: 9.7515 | 1 184V 264V | [9 empty] | - | - | [17 empty] | - | 264V | 184V | [5 empty] | 1 | [5 empty] | - | - | - | - | [27 empty] | 10 | https://www.unikeyic.com/media/about_us/Unikey_ISO_9001_Certification.pdf | https://www.unikeyic.com/products/switch-mode-power-supply/tr3-230vac/1002600444.html
TR3-24VAC | tele | 1: 9.7515 | 1 20.4V 26.4V | [9 empty] | - | - | [17 empty] | - | 26.4V | 20.4V | [5 empty] | 1 | [5 empty] | - | - | - | - | [27 empty] | 8 | https://www.unikeyic.com/media/about_us/Unikey_ISO_9001_Certification.pdf | https://www.unikeyic.com/products/switch-mode-power-supply/tr3-24vac/1002590619.html
TR70MA120-01E02 VI | CINCON | 1: 48.0109 5: 44.147 10: 42.58 25: 40.5956 50: 39.1558 100: 37.7669 250: 36.0064 | 70W 1 80V(AC) 264V(AC) 5.8A desktop mounting 120mm*52mm*31mm |  |  | Industrial | [6 empty] | 5.8A | - | [16 empty] | 120mm*52mm*31mm | - | 264V(AC) | 80V(AC) |  |  | desktop mounting |  |  | 1 |  |  | 70℃(Reduced amount) | -20℃(Reduced amount) |  | 70W | - | - | - | [6 empty] | On sale | [20 empty] | 185 | https://www.unikeyic.com/media/about_us/Unikey_ISO_9001_Certification.pdf | https://www.unikeyic.com/products/switch-mode-power-supply/tr70ma120-01e02-vi/12350087.html
TS-400-112A | Mean-Well USA, Inc. | 1: 160.1316 5: 151.6725 10: 149.394 20: 147.1575 50: 144.2805 | 400W 2 12V(DC) 12V(DC) base mount 205mm*158mm*67mm | 2 |  |  |  | TS-400 | NEMA 5-15R | [16 empty] | - | [9 empty] | 1 (Unlimited) | [16 empty] | Box |  |  |  |  | North America | 7707170 |  |  | TS-400 |  |  |  |  | 12VDC |  |  |  |  | 110VAC |  |  |  |  | 1 | https://www.unikeyic.com/media/datasheet/68/91/7489/68/ffe620c6b4f73691f1ad1620207cb886.pdf | https://www.unikeyic.com/products/switch-mode-power-supply/ts-400-112a/28812045.html
TTR-240-24 | SANOWER | 1: 49.9183 10: 45.4428 | TTR-240W/24V/10A | [9 empty] | - | - | [17 empty] | - | - | - | [5 empty] | - | [5 empty] | - | - | - | - | [27 empty] | 100 | https://www.unikeyic.com/media/about_us/Unikey_ISO_9001_Certification.pdf | https://www.unikeyic.com/products/switch-mode-power-supply/ttr-240-24/1000723486.html
TTR-480-48 | SANOWER | 1: 75.449 10: 68.6846 | TTR-480W/48V/10A | [9 empty] | - | - | [17 empty] | - | - | - | [5 empty] | - | [5 empty] | - | - | - | - | [27 empty] | 100 | https://www.unikeyic.com/media/about_us/Unikey_ISO_9001_Certification.pdf | https://www.unikeyic.com/products/switch-mode-power-supply/ttr-480-48/1000722689.html
TXN 500-124 | TRACO Power | 1: 109.8745 | 1 90V(AC) 264V(AC) | [9 empty] | - | - | [17 empty] | - | 264V(AC) | 90V(AC) | [5 empty] | 1 | [5 empty] | - | - | - | - | [27 empty] | 5 | https://www.unikeyic.com/media/about_us/Unikey_ISO_9001_Certification.pdf | https://www.unikeyic.com/products/switch-mode-power-supply/txn-500-124/998807970.html
TXN200-115 | TRACO Power | 1: 52.6327 | 1 90V(AC) 264V(AC) | [9 empty] | - | - | [17 empty] | - | 264V(AC) | 90V(AC) | [5 empty] | 1 | [5 empty] | - | - | - | - | [11 empty] | boxed | [15 empty] | 2 | https://www.unikeyic.com/media/about_us/Unikey_ISO_9001_Certification.pdf | https://www.unikeyic.com/products/switch-mode-power-supply/txn200-115/871279962.html
TXN35-148 | TRACO Power | 1: 16.75 5: 15.008 10: 14.74 50: 14.472 100: 14.472 250: 14.472 | 1 90V(AC) 264V(AC) | [9 empty] | - | - | [17 empty] | - | 264V(AC) | 90V(AC) | [5 empty] | 1 | [5 empty] | - | - | - | - | [11 empty] | boxed | [15 empty] | 7 | https://www.unikeyic.com/media/about_us/Unikey_ISO_9001_Certification.pdf | https://www.unikeyic.com/products/switch-mode-power-supply/txn35-148/871279865.html
TXO 300-112-J | TRACO Power | 1: 104.401 5: 104.401 10: 102.5028 50: 102.5028 | 1 90V(AC) 264V(AC) | [9 empty] | - | - | [17 empty] | - | 264V(AC) | 90V(AC) | [5 empty] | 1 | [5 empty] | - | - | - | - | [27 empty] | 28 | https://www.unikeyic.com/media/about_us/Unikey_ISO_9001_Certification.pdf | https://www.unikeyic.com/products/switch-mode-power-supply/txo-300-112-j/871311298.html
TXO45-112-J | TRACO Power | 1: 26.6755 5: 24.0132 | 45W 1 85V(AC) 264V(AC) 3.8A 12V base mount 76.2mm*50.8mm*24.1mm |  |  | Commercial | [6 empty] | 3.8A | - | [16 empty] | 76.2mm*50.8mm*24.1mm | - | 264V(AC) | 85V(AC) |  |  | base mount |  |  | 1 |  | -20℃~70℃ |  |  |  | 45W | 12V | - | - | [11 empty] | boxed | [15 empty] | 54 | https://www.unikeyic.com/media/about_us/Unikey_ISO_9001_Certification.pdf | https://www.unikeyic.com/products/switch-mode-power-supply/txo45-112-j/727721576.html
U6Y003K | TDK-Lambda | 1: 806.8853 | 400W 1 90V(AC) 264V(AC) 8.33A 48V base mount 165.1mm*88.9mm*34mm |  |  |  | ITE (Commercial), Medical | U6Y003 | [7 empty] | 8.33 A | [8 empty] | 90% | Remote On/Off, Standby Output, Universal Input | [8 empty] | - | 1 (Unlimited) |  | Chassis Mount |  |  | 1 |  |  |  | 0°C ~ 70°C (With Derating) | [7 empty] | Bulk |  | 400W | [6 empty] | EFE400M (400W) | 6.50" L x 3.50" W x 1.34" H (165.1mm x 88.9mm x 34.0mm) |  |  |  | 90 ~ 264 VAC | - |  |  | 4 kV |  | 48V | - | - |  | 100 | https://www.unikeyic.com/media/pdf/HTMLDatasheet/tdk-lambda/59/2f/b3a2/u6y008q/2025/11/u6y003k.pdf | https://www.unikeyic.com/products/switch-mode-power-supply/u6y003k/29385266.html
U8031A | KEYSIGHT | 1: 4501.7258 | 6A 5V 0V~30V | [9 empty] | - | 6A | [17 empty] | - | - | - | [5 empty] | - | [5 empty] | - | - | 0V~30V | 5V | [27 empty] | 100 | https://www.unikeyic.com/media/about_us/Unikey_ISO_9001_Certification.pdf | https://www.unikeyic.com/products/switch-mode-power-supply/u8031a/869374439.html
UHP-1000-48 | Mean-Well USA, Inc. | 1: 166.4298 | Mean Well 1.008kWSwitch Mode Power Supply, UHP-1000series, 48V DC output voltage 21Aoutput_current, 1Output point |  |  |  | Household Appliances, ITE (Commercial) | UHP-1000 | [7 empty] | 21 A | [8 empty] | 96% | Adjustable Output, PFC, Remote On/Off, Universal Input | [8 empty] | - | Not Applicable |  | Chassis Mount |  |  | 1 |  |  |  | -30°C ~ 70°C (With Derating) | [7 empty] | Box |  | 1008W |  |  |  | 10056331 |  |  | UHP-1000 (1000W) | 9.45" L x 4.53" W x 1.61" H (240.0mm x 115.0mm x 41.0mm) |  |  |  | 90 ~ 264 VAC, 250 ~ 370 VDC | - |  |  | 3.75 kV |  | 48V | - | - |  | 4 | https://www.unikeyic.com/media/datasheet/8e/40/f014/ba/9e6ee2ba3152b99224d80d25907c99d3.pdf | https://www.unikeyic.com/products/switch-mode-power-supply/uhp-1000-48/29131087.html
UHP-200-12 | Mean-Well USA, Inc. | 1: 31.5322 | Mean Well 200.4W Switching Power Supply, 12V DC Output, 16.7A, 1 Out |  |  |  | Household Appliances, ITE (Commercial) | UHP-200 | [7 empty] | 16.7 A | [8 empty] | 93% | Adjustable Output, PFC, Universal Input | [8 empty] | - | 1 (Unlimited) |  | Chassis Mount |  |  | 1 |  |  |  | -30°C ~ 70°C (With Derating) | [7 empty] | Box |  | 200W |  |  |  | 7707237 |  |  | UHP-200 (200W) | 7.64" L x 2.17" W x 1.02" H (194.0mm x 55.0mm x 26.0mm) |  |  |  | 90 ~ 264 VAC, 127 ~ 370 VDC | - |  |  | 3.75 kV |  | 12V | - | - |  | 131 | https://www.unikeyic.com/media/datasheet/0b/2d/6deb/0b/543d19661049ecfb272903fef06b4c34.pdf | https://www.unikeyic.com/products/switch-mode-power-supply/uhp-200-12/12043669.html
UHP-200R-12 | Mean-Well USA, Inc. | 1: 34.3778 10: 33.1045 50: 31.8313 | Mean Well 200.4WSwitch Mode Power Supply, 12V DC output voltage 16.7Aoutput_current, 1Output point |  |  |  | Household Appliances, ITE (Commercial) | UHP-200 | [7 empty] | 16.7 A | [8 empty] | 93% | Adjustable Output, PFC, Universal Input | [8 empty] | - | 1 (Unlimited) |  | Chassis Mount |  |  | 1 |  |  |  | -30°C ~ 70°C (With Derating) | [7 empty] | Box |  | 200W |  |  |  | 7707244 |  |  | UHP-200 (200W) | 7.64" L x 2.17" W x 1.02" H (194.0mm x 55.0mm x 26.0mm) |  |  |  | 90 ~ 264 VAC, 127 ~ 370 VDC | - |  |  | 3.75 kV |  | 12V | - | - |  | 432 | https://www.unikeyic.com/media/datasheet/0b/2d/6deb/0b/543d19661049ecfb272903fef06b4c34.pdf | https://www.unikeyic.com/products/switch-mode-power-supply/uhp-200r-12/11450122.html
UHP-350-36 | Mean-Well USA, Inc. | 1: 44.1696 10: 42.5337 50: 40.8978 | Mean Well 351WSwitch Mode Power Supply, 36V DC output voltage 9.75Aoutput_current, 1Output point |  |  |  | Household Appliances, ITE (Commercial) | UHP-350 | [7 empty] | 9.75 A | [8 empty] | 94% | Adjustable Output, PFC, Universal Input | [8 empty] | - | 1 (Unlimited) |  | Chassis Mount |  |  | 1 |  |  |  | -30°C ~ 70°C (With Derating) | [7 empty] | Box |  | 351W | [6 empty] | UHP-350 (350W) | 8.66" L x 2.44" W x 1.22" H (220.0mm x 62.0mm x 31.0mm) |  |  |  | 90 ~ 264 VAC, 127 ~ 370 VDC | - |  |  | 3.75 kV |  | 36V | - | - |  | 154 | https://www.unikeyic.com/media/datasheet/f5/4c/6c2c/f5/fdfbc0eba926a88d5a1f8d274760d8a1.pdf | https://www.unikeyic.com/products/switch-mode-power-supply/uhp-350-36/11660851.html
UHP-500R-12 | Mean-Well USA, Inc. | 1: 63.6255 | Mean Well 500.4WSwitch Mode Power Supply, 12V DC output voltage 41.7Aoutput_current, 1Output point |  |  |  | Household Appliances, ITE (Commercial) | UHP-500 | [7 empty] | 41.7 A | [8 empty] | 94% | Adjustable Output, PFC, Universal Input | [8 empty] | - | 1 (Unlimited) |  | Chassis Mount |  |  | 1 |  |  |  | -20°C ~ 70°C (With Derating) | [7 empty] | Box |  | 500W |  |  |  | 8324041 |  |  | UHP-500 (500W) | 9.13" L x 3.19" W x 1.22" H (232.0mm x 81.0mm x 31.0mm) |  |  |  | 90 ~ 264 VAC, 127 ~ 370 VDC | - |  |  | 3.75 kV |  | 12V | - | - |  | 1 | https://www.unikeyic.com/media/datasheet/ea/f5/5c61/ea/9ad2e651cbe5fb70201b82947b8c2670.pdf | https://www.unikeyic.com/products/switch-mode-power-supply/uhp-500r-12/12412284.html
UHP-750-48 | Mean-Well USA, Inc. | 1: 125.7602 | Mean Well 753.6WSwitch Mode Power Supply, UHP-300series, 48V DC output voltage 15.7Aoutput_current, 1Output point |  |  |  | Household Appliances, ITE (Commercial) | UHP-750 | [7 empty] | 15.7 A | [8 empty] | 95% | Adjustable Output, PFC, Universal Input | [8 empty] | - | Not Applicable |  | Chassis Mount |  |  | 1 |  |  |  | -30°C ~ 70°C (With Derating) | [7 empty] | Box |  | 754W |  |  |  | 10056335 |  |  | UHP-750 (750W) | 9.33" L x 3.94" W x 1.61" H (237.0mm x 100.0mm x 41.0mm) |  |  |  | 90 ~ 264 VAC, 127 ~ 370 VDC | - |  |  | 3.75 kV |  | 48V | - | - |  | 20 | https://www.unikeyic.com/media/datasheet/8e/40/f014/74/8446005243ab89bdae29796b7976510b.pdf | https://www.unikeyic.com/products/switch-mode-power-supply/uhp-750-48/11447839.html
UL104BC | Wiremold | 1: 57.4332 | 4 Bracket mounting | [9 empty] | - | - | [8 empty] | UL104BC Wiremold | [8 empty] | - | - | - |  |  | Bracket mounting |  |  | 4 | [5 empty] | - | - | - | - | [11 empty] | boxed | [15 empty] | 4 | https://www.unikeyic.com/media/datasheet/28/fd/0d8e/28/21d1c7aa501565975e632cfa0484c0de.pdf | https://www.unikeyic.com/products/switch-mode-power-supply/ul104bc/21056555.html
ULP180-1315 | Bel Fuse | 2: 74.25 4: 72.886 8: 71.511 16: 70.136 | 120W(180W Forced Air) 1 80V(AC), 390V(DC) 264V(AC), 390V(DC) 8A 15V Bracket Mount 101.6mm × 50.8mm × 19.1mm |  |  | Commercial | [6 empty] | 8A | - | [8 empty] | ULP180-1315 Bel Fuse | [7 empty] | 101.6mm*50.8mm*19.1mm | - | 264V(AC), 390V(DC) | 80V(AC), 390V(DC) |  |  | base mount |  |  | 1 |  | -40℃~70℃ |  |  |  | 120W(180WForcedAir) | 15V | - | - | [11 empty] | bulk | [15 empty] | 70 | https://www.unikeyic.com/media/datasheet/4f/b5/c551/4f/ebb4d53d3aad582b3f3558cfc0bdb350.pdf | https://www.unikeyic.com/products/switch-mode-power-supply/ulp180-1315/22475973.html
UMA30F-48 | COSEL | 1: 34.3616 5: 34.3616 10: 33.1344 50: 33.1344 100: 33.1344 250: 33.1344 | 1 85V(AC) 264V(AC) | [9 empty] | - | - | [17 empty] | - | 264V(AC) | 85V(AC) | [5 empty] | 1 | [5 empty] | - | - | - | - | [27 empty] | 38 | https://www.unikeyic.com/media/about_us/Unikey_ISO_9001_Certification.pdf | https://www.unikeyic.com/products/switch-mode-power-supply/uma30f-48/682253894.html
UMA60F-12 | COSEL | 1: 40.9808 5: 40.249 10: 39.5172 50: 39.5172 100: 39.5172 | 1 85V(AC) 264V(AC) | [9 empty] | - | - | [17 empty] | - | 264V(AC) | 85V(AC) | [5 empty] | 1 | [5 empty] | - | - | - | - | [27 empty] | 38 | https://www.unikeyic.com/media/about_us/Unikey_ISO_9001_Certification.pdf | https://www.unikeyic.com/products/switch-mode-power-supply/uma60f-12/683432074.html
UMA60F-5 | COSEL | 1: 41.216 5: 40.48 10: 39.744 50: 39.744 100: 39.744 | 1 85V(AC) 264V(AC) | [9 empty] | - | - | [17 empty] | - | 264V(AC) | 85V(AC) | [5 empty] | 1 | [5 empty] | - | - | - | - | [27 empty] | 38 | https://www.unikeyic.com/media/about_us/Unikey_ISO_9001_Certification.pdf | https://www.unikeyic.com/products/switch-mode-power-supply/uma60f-5/117277272.html
URAM2H23 | VICOR | 1: 278.7696 10: 221.4216 25: 202.392 | [33 empty] | Not Applicable | [16 empty] | Bulk | [5 empty] | 4311220 |  |  | MicroRAM™ | [14 empty] | 30 | https://www.unikeyic.com/media/pdf/PCNDesignSpecification/vicor/ec/0e/77bb/v24a48m300bl3/2025/11/pcn-032619.pdf | https://www.unikeyic.com/products/switch-mode-power-supply/uram2h23/29251096.html
USB2PCARBKS | StarTech | 1: 24.5286 | Startech car charger, 12 → 24V DC input, 5V DC output, 2.4Aoutput |  |  | Commercial Grade | [6 empty] | - | - | [16 empty] | 75mm(Length)*38mm(width) | - | 24V dc | 12V | [5 empty] | - |  | 0℃~30℃ |  |  |  | 24W | - | - | - | [27 empty] | 20 | https://www.unikeyic.com/media/about_us/Unikey_ISO_9001_Certification.pdf | https://www.unikeyic.com/products/switch-mode-power-supply/usb2pcarbks/5383369.html
USCO-100140GA | DELTA Electronics | 1: 112.015 5: 102.3458 | 100W 1 99V(AC) 305V(AC) wire mounting，base mount 157mm*68mm*37mm |  |  |  |  | USCO-100140 | [9 empty] | 1.4A | [5 empty] | Analog | 93% | OCP, OTP, OVP, SCP | [9 empty] | Not Applicable |  | Chassis Mount |  |  | 1 |  |  |  | -40°C ~ 60°C | [7 empty] | Box |  | 100 W |  | IP67 |  | 10313020 |  |  | USCO-PRO | 6.18" L x 2.68" W x 1.46" H (157.0mm x 68.0mm x 37.0mm) |  | Wire Leads | AC DC Converter |  |  | 305VAC | 99VAC | 3.75 kV | 47 ~ 143V |  |  |  |  | 1 | https://www.unikeyic.com/media/datasheet/b5/41/ed88/b541ed88c5ee2facc0ec05014f349c30.pdf | https://www.unikeyic.com/products/switch-mode-power-supply/usco-100140ga/34093209.html
UWE-12/10-Q48N-C | Murata Power Solutions | 1: 64.1193 5: 62.9743 10: 61.8294 50: 61.8294 | 120W, 1-Channel, 18V In, 75V Out, ±0.075%, 10A, TH, 58.42mm × 22.86mm × 8.64mm |  |  | Industrial | [6 empty] | 10A | - | [16 empty] | 58.42mm*22.86mm*8.64mm | 0.075% | 75V | 18V |  |  | Through hole mounting |  |  | 1 |  | -40℃~85℃ |  |  |  | 120W | - | - | - | [27 empty] | 197 | https://www.unikeyic.com/media/about_us/Unikey_ISO_9001_Certification.pdf | https://www.unikeyic.com/products/switch-mode-power-supply/uwe-12-10-q48n-c/779116478.html
UX6C | Advanced Energy | 10: 347.733 25: 342.9 50: 338.202 | 85V(AC) 264V(AC) 260mm × 127mm × 40.4mm |  |  |  |  | UX6 | [16 empty] | 90% | Conformal Coating | [9 empty] | Not Applicable | [8 empty] | -40°C ~ 70°C (With Derating) | [7 empty] | Box |  | 1200 W |  |  |  | 6124406 |  |  | UltiMod, UX | 10.24" L x 5.00" W (260.0mm x 127.0mm) |  |  |  | 85 ~ 264 VAC |  |  |  | 4 kV | [5 empty] | 14 | https://www.unikeyic.com/media/datasheet/45/66/5543/e7/fd722e5194f7250777c95306c214b68c.pdf | https://www.unikeyic.com/products/switch-mode-power-supply/ux6c/28855266.html
V110C15E100BL | VICOR | 1: 381.0996 10: 302.7024 25: 276.588 | Power Module, 100W, 1 Channel, 66V-154V, 15V, TH, 57.9mm × 36.8mm × 15.7mm |  |  |  | ITE (Commercial) | V110C15E100 | [9 empty] | 6.67A | [6 empty] | 84.5% | OVP, UVLO | [9 empty] | 1 (Unlimited) |  | Through Hole |  |  | 1 |  |  |  | -10°C ~ 100°C | [6 empty] | Quarter Brick | Bulk |  | 100 W | [6 empty] | MICRO (100W) | 2.28" L x 1.45" W x 0.62" H (57.9mm x 36.8mm x 15.7mm) |  |  |  |  | - | 154V | 66V | 3 kV |  | 15V | - |  |  | 3 | https://www.unikeyic.com/media/datasheet/2b/eb/94cf/dc/43c9d25637977ca82f0224c44e7f106f.pdf | https://www.unikeyic.com/products/switch-mode-power-supply/v110c15e100bl/28409141.html
V150A24C500BG | VICOR | 1: 950.3676 10: 730.6632 | 500W 100V 200V 24V TH 116.8mm × 55.9mm × 15.7mm |  |  |  | ITE (Commercial) | V150A | [9 empty] | 20.83A | [6 empty] | 88.5% | OVP, UVLO | [9 empty] | Not Applicable |  | Through Hole |  |  | 1 |  |  |  | -20°C ~ 100°C | [6 empty] | Full Brick | Bulk |  | 500 W |  |  |  | 2846233 |  |  | Maxi (500W) | 4.60" L x 2.20" W x 0.62" H (116.8mm x 55.9mm x 15.7mm) |  |  |  |  | - | 200V | 100V | 3 kV |  | 24V | - |  |  | 2 | https://www.unikeyic.com/media/datasheet/d9/c2/9999/d9/2f8f3910eab586283b58174767112b3c.pdf | https://www.unikeyic.com/products/switch-mode-power-supply/v150a24c500bg/28473766.html
V24A12T400BL2 | VICOR | 1: 684.2556 10: 543.7584 | 400W 1 18V 36V 0.2% 38.4A 12V Through hole mounting 116.8mm*55.9mm*15.7mm |  |  |  | ITE (Commercial) | V24A12 | [9 empty] | 33.33A | [6 empty] | 86.8% | OVP, UVLO | [9 empty] | Not Applicable |  | Through Hole |  |  | 1 |  |  |  | -40°C ~ 100°C | [6 empty] | Full Brick | Bulk |  | 400 W |  |  |  | 2837011 |  |  | Maxi (400W) | 4.60" L x 2.20" W x 0.62" H (116.8mm x 55.9mm x 15.7mm) |  |  |  |  | - | 36V | 18V | 3 kV |  | 12V | - |  |  | 3 | https://www.unikeyic.com/media/datasheet/cc/a9/5665/cc/723a9a6bc42f45e9c7ec4b9c923f454a.pdf | https://www.unikeyic.com/products/switch-mode-power-supply/v24a12t400bl2/11841693.html
V24A24E300BL3 | VICOR | 1: 564.6564 10: 448.5024 | 1, 18V, 36V, 24V TH 116.8mm × 55.9mm × 15.7mm |  |  |  | ITE (Commercial) | V24A24 | [9 empty] | 12.5A | [6 empty] | 88.2% | OVP, UVLO | [9 empty] | Not Applicable |  | Through Hole |  |  | 1 |  |  |  | -10°C ~ 100°C | [6 empty] | Full Brick | Bulk |  | 300 W |  |  |  | 2837354 |  |  | Maxi (300W) | 4.60" L x 2.20" W x 0.62" H (116.8mm x 55.9mm x 15.7mm) |  |  |  |  | - | 36V | 18V | 3 kV |  | 24V | - |  |  | 1 | https://www.unikeyic.com/media/datasheet/cc/a9/5665/cc/723a9a6bc42f45e9c7ec4b9c923f454a.pdf | https://www.unikeyic.com/products/switch-mode-power-supply/v24a24e300bl3/28336681.html
V24B12C150BG | VICOR | 1: 469.692 | 150W 1 18V 36V 12V Through hole mounting 57.9mm*55.9mm*12.7mm |  |  |  | ITE (Commercial) | V24B12C150 | [9 empty] | 12.5A | [6 empty] | 87.8% | OVP, UVLO | [9 empty] | Not Applicable |  | Surface Mount |  |  | 1 |  |  |  | -20°C ~ 100°C | [6 empty] | Module | Bulk |  | 150 W |  |  |  | 2836566 |  |  | MINI (150W) | 2.28" L x 2.20" W x 0.50" H (57.9mm x 55.9mm x 12.7mm) |  |  |  |  | - | 36V | 18V | 3 kV |  | 12V | - |  |  | 3 | https://www.unikeyic.com/media/datasheet/2b/eb/94cf/34/755713db3714111ca42ed34143ca93f8.pdf | https://www.unikeyic.com/products/switch-mode-power-supply/v24b12c150bg/11403088.html
V24B24H150BL2 | VICOR | 1: 950.5296 10: 734.9184 | 1, 18V, 36V, 24V, DIP-9, TH, 57.9mm × 55.9mm × 12.7mm |  |  |  | ITE (Commercial) | V24B24H150 | [9 empty] | 6.25A | [6 empty] | 87.7% | OVP, UVLO | [9 empty] | Not Applicable |  | Through Hole |  |  | 1 |  |  |  | -40°C ~ 100°C | [6 empty] | 9-DIP Module | Bulk |  | 150 W | [6 empty] | MINI (150W) | 2.28" L x 2.20" W x 0.50" H (57.9mm x 55.9mm x 12.7mm) |  |  |  |  | - | 36V | 18V | 3 kV |  | 24V | - |  |  | 3 | https://www.unikeyic.com/media/datasheet/2b/eb/94cf/34/755713db3714111ca42ed34143ca93f8.pdf | https://www.unikeyic.com/products/switch-mode-power-supply/v24b24h150bl2/12128478.html
V24B36H150BL | VICOR | 1: 949.8708 10: 714.0528 | TH, 18V, 36V, 36V, 57.9mm × 55.9mm × 12.7mm |  |  |  | ITE (Commercial) | V24B36H150 | [9 empty] | 4.17A | [6 empty] | 88% | OVP, UVLO | [9 empty] | Not Applicable |  | Through Hole |  |  | 1 |  |  |  | -40°C ~ 100°C | [6 empty] | 9-DIP Module | Bulk |  | 150 W |  |  |  | 2837874 |  |  | MINI (150W) | 2.28" L x 2.20" W x 0.50" H (57.9mm x 55.9mm x 12.7mm) |  |  |  |  | - | 36V | 18V | 3 kV |  | 36V | - |  |  | 3 | https://www.unikeyic.com/media/datasheet/0c/67/c993/0c67c993011ce76249fa397a58ad04ca.pdf | https://www.unikeyic.com/products/switch-mode-power-supply/v24b36h150bl/29359381.html
V24B5C150BL3 | VICOR | 1: 445.9752 10: 354.4128 25: 323.9136 | 5V 18V 36V DIP-9 TH 57.9mm × 55.9mm × 12.7mm |  |  |  | ITE (Commercial) | V24B5C150 | [9 empty] | 30A | [6 empty] | 84.8% | OVP, UVLO | [9 empty] | Not Applicable |  | Through Hole |  |  | 1 |  |  |  | -20°C ~ 100°C | [6 empty] | 9-DIP Module | Bulk |  | 150 W | [6 empty] | MINI (150W) | 2.28" L x 2.20" W x 0.50" H (57.9mm x 55.9mm x 12.7mm) |  |  |  |  | - | 36V | 18V | 3 kV |  | 5V | - |  |  | 4 | https://www.unikeyic.com/media/datasheet/0c/67/c993/0c67c993011ce76249fa397a58ad04ca.pdf | https://www.unikeyic.com/products/switch-mode-power-supply/v24b5c150bl3/11558372.html
V24C12E50BG3 | VICOR | 1: 500.2128 10: 375.9048 | 1, 18V, 36V, 12V, TH, 57.9mm × 36.8mm × 15.7mm |  |  |  | ITE (Commercial) | V24C12 | [9 empty] | 4.17A | [6 empty] | 88.1% | OVP, UVLO | [9 empty] | 1 (Unlimited) |  | Through Hole |  |  | 1 |  |  |  | -10°C ~ 100°C | [6 empty] | Quarter Brick | Bulk |  | 50 W |  |  |  | 2836177 |  |  | MICRO (50W) | 2.28" L x 1.45" W x 0.62" H (57.9mm x 36.8mm x 15.7mm) |  |  |  |  | - | 36V | 18V | 3 kV |  | 12V | - |  |  | 3 | https://www.unikeyic.com/media/datasheet/77/0e/4d68/77/8409d9c17d1d1a4425500524febebb50.pdf | https://www.unikeyic.com/products/switch-mode-power-supply/v24c12e50bg3/28452056.html
V24C15C150BL | VICOR | 1: 525.96 10: 515.646 | 1 18V 36V 15V, TH, 57.9mm × 36.8mm × 15.7mm |  |  |  | ITE (Commercial) | V24C15C150 | [9 empty] | 10A | [6 empty] | 89.3% | OVP, UVLO | [9 empty] | 1 (Unlimited) |  | Through Hole |  |  | 1 |  |  |  | -20°C ~ 100°C | [6 empty] | Quarter Brick | Bulk |  | 150 W | [6 empty] | MICRO (150W) | 2.28" L x 1.45" W x 0.62" H (57.9mm x 36.8mm x 15.7mm) |  |  |  |  | - | 36V | 18V | 3 kV |  | 15V | - |  |  | 3 | https://www.unikeyic.com/media/datasheet/77/0e/4d68/77/8409d9c17d1d1a4425500524febebb50.pdf | https://www.unikeyic.com/products/switch-mode-power-supply/v24c15c150bl/11929994.html
V24C15H50BL2 | VICOR | 1: 660.6252 10: 535.1292 | 50W 1 18V 36V 3.33A 15V Through hole mounting 57.9mm*36.8mm*15.7mm |  |  |  | ITE (Commercial) | V24C15H50 | [9 empty] | 3.33A | [6 empty] | 88.5% | OVP, UVLO | [9 empty] | 1 (Unlimited) |  | Through Hole |  |  | 1 |  |  |  | -40°C ~ 100°C | [6 empty] | Quarter Brick | Bulk |  | 50 W | [6 empty] | MICRO (50W) | 2.28" L x 1.45" W x 0.62" H (57.9mm x 36.8mm x 15.7mm) |  |  |  |  | - | 36V | 18V | 3 kV |  | 15V | - |  |  | 6 | https://www.unikeyic.com/media/datasheet/77/0e/4d68/77/8409d9c17d1d1a4425500524febebb50.pdf | https://www.unikeyic.com/products/switch-mode-power-supply/v24c15h50bl2/29272343.html
V24C8H100BG3 | VICOR | 1: 642.9456 10: 510.6996 | 100W TH Mount, 18V 36V 8V, 57.9mm × 36.8mm × 15.7mm |  |  |  | ITE (Commercial) | V24C8H100 | [9 empty] | 12.5A | [6 empty] | 86% | OVP, UVLO | [9 empty] | 1 (Unlimited) |  | Through Hole |  |  | 1 |  |  |  | -40°C ~ 100°C | [6 empty] | Quarter Brick | Bulk |  | 100 W |  |  |  | 2836604 |  |  | MICRO (100W) | 2.28" L x 1.45" W x 0.62" H (57.9mm x 36.8mm x 15.7mm) |  |  |  |  | - | 36V | 18V | 3 kV |  | 8V | - |  |  | 1 | https://www.unikeyic.com/media/datasheet/77/0e/4d68/77/8409d9c17d1d1a4425500524febebb50.pdf | https://www.unikeyic.com/products/switch-mode-power-supply/v24c8h100bg3/11781311.html
V28A6V5C200BG | VICOR | 1: 636.7572 10: 505.7856 | DC-DC Converter, TH, 9V-36V In, 6.5V Out, 116.8mm × 55.9mm × 15.7mm |  |  |  | ITE (Commercial) | V28A6V5C200 | [9 empty] | 30.77A | [6 empty] | 78.8% | OVP, UVLO | [9 empty] | Not Applicable |  | Through Hole |  |  | 1 |  |  |  | -20°C ~ 100°C | [6 empty] | Full Brick | Bulk |  | 200 W |  |  |  | 3001345 |  |  | Maxi (200W) | 4.60" L x 2.20" W x 0.62" H (116.8mm x 55.9mm x 15.7mm) |  |  |  |  | - | 36V | 9V | 3 kV |  | 6.5V | - |  |  | 3 | https://www.unikeyic.com/media/datasheet/4c/4a/e000/4c/230575e902cbed3cb59bd8b5285d4123.pdf | https://www.unikeyic.com/products/switch-mode-power-supply/v28a6v5c200bg/28630982.html
V28C12T100B3 | VICOR | 1: 402.2244 10: 319.4856 25: 291.924 | 100W 1 9V 36V 0.2% 8.33A 12V Through hole mounting 57.9mm*36.8mm*13.7mm |  |  |  | ITE (Commercial) | V28C12T100 | [9 empty] | 8.33A | [6 empty] | 80% | OVP, UVLO | [9 empty] | 1 (Unlimited) |  | Through Hole |  |  | 1 |  |  |  | -40°C ~ 100°C | [6 empty] | Quarter Brick | Bulk |  | 100 W |  |  |  | 2838387 |  |  | MICRO (100W) | 2.28" L x 1.45" W x 0.54" H (57.9mm x 36.8mm x 13.7mm) |  |  |  |  | - | 36V | 9V | 3 kV |  | 12V | - |  |  | 3 | https://www.unikeyic.com/media/datasheet/2b/eb/94cf/c5/575608075d28285a5d45ec115023cde2.pdf | https://www.unikeyic.com/products/switch-mode-power-supply/v28c12t100b3/28789221.html
V28C5C50B | VICOR | 1: 397.6776 10: 316.062 25: 288.8568 | DC-DC Converter, 50W, 1 Ch, 9V In, 36V/5V Out, TH, 57.9mm × 36.8mm × 13.7mm |  |  |  | ITE (Commercial) | V28C5C50 | [9 empty] | 10A | [6 empty] | 77% | OVP, UVLO | [9 empty] | 1 (Unlimited) |  | Through Hole |  |  | 1 |  |  |  | -20°C ~ 100°C | [6 empty] | Quarter Brick | Bulk |  | 50 W | [6 empty] | MICRO (50W) | 2.28" L x 1.45" W x 0.54" H (57.9mm x 36.8mm x 13.7mm) |  |  |  |  | - | 36V | 9V | 3 kV |  | 5V | - |  |  | 3 | https://www.unikeyic.com/media/datasheet/2b/eb/94cf/c5/575608075d28285a5d45ec115023cde2.pdf | https://www.unikeyic.com/products/switch-mode-power-supply/v28c5c50b/28505653.html
V300A15E500BS | VICOR | 1: 918.1728 10: 690.2172 | TH Connector 180V 375V 15V 116.8mm × 55.9mm × 13.7mm |  |  |  | ITE (Commercial) | V300A | [9 empty] | 33.3A | [6 empty] | 86% | OVP, UVLO | [9 empty] | Not Applicable |  | Through Hole |  |  | 1 |  |  |  | -10°C ~ 100°C | [6 empty] | Full Brick | Bulk |  | 500 W |  |  |  | 4121533 |  |  | Maxi (500W) | 4.60" L x 2.20" W x 0.54" H (116.8mm x 55.9mm x 13.7mm) |  |  |  |  | - | 375V | 180V | 3 kV |  | 15V | - |  |  | 2 | https://www.unikeyic.com/media/datasheet/04/fb/e15e/04/50e0c78f475ff4f649c22b82e0c6861a.pdf | https://www.unikeyic.com/products/switch-mode-power-supply/v300a15e500bs/28581324.html
V300A24M400BL | VICOR | 1: 1795.1652 | 1 180V 375V 0.2% 24V Through hole mounting 116.8mm*55.9mm*15.7mm |  |  |  | ITE (Commercial) | V300A24M400 | [9 empty] | 16.67A | [6 empty] | 86.3% | OVP, UVLO | [9 empty] | Not Applicable |  | Through Hole |  |  | 1 |  |  |  | -55°C ~ 100°C | [6 empty] | Full Brick | Bulk |  | 400 W |  |  |  | 2848544 |  |  | Maxi (400W) | 4.60" L x 2.20" W x 0.62" H (116.8mm x 55.9mm x 15.7mm) |  |  |  |  | - | 375V | 180V | 3 kV |  | 24V | - |  |  | 2 | https://www.unikeyic.com/media/datasheet/04/fb/e15e/04/50e0c78f475ff4f649c22b82e0c6861a.pdf | https://www.unikeyic.com/products/switch-mode-power-supply/v300a24m400bl/11971198.html
V300A48C500BN3 | VICOR | 1: 948.9204 10: 674.838 | 180V 375V 48V TH, 116.8mm × 55.9mm × 13.7mm |  |  |  | ITE (Commercial) | V300A | [9 empty] | 10.4A | [6 empty] | 89% | OVP, UVLO | [9 empty] | Not Applicable |  | Through Hole |  |  | 1 |  |  |  | -20°C ~ 100°C | [6 empty] | Full Brick | Bulk |  | 500 W |  |  |  | 4121850 |  |  | Maxi (500W) | 4.60" L x 2.20" W x 0.54" H (116.8mm x 55.9mm x 13.7mm) |  |  |  |  | - | 375V | 180V | 3 kV |  | 48V | - |  |  | 25 | https://www.unikeyic.com/media/datasheet/04/fb/e15e/04/50e0c78f475ff4f649c22b82e0c6861a.pdf | https://www.unikeyic.com/products/switch-mode-power-supply/v300a48c500bn3/11564450.html
V300B28T250B | VICOR | 1: 499.1004 10: 396.4464 | 1 180V 375V 28V DIP-9 TH, 57.9mm × 55.9mm × 12.7mm |  |  |  | ITE (Commercial) | V300B28T250 | [9 empty] | 8.93A | [6 empty] | 88.5% | OVP, UVLO | [9 empty] | Not Applicable |  | Through Hole |  |  | 1 |  |  |  | -40°C ~ 100°C | [6 empty] | 9-DIP Module | Bulk |  | 250 W |  |  |  | 2849316 |  |  | MINI (250W) | 2.28" L x 2.20" W x 0.50" H (57.9mm x 55.9mm x 12.7mm) |  |  |  |  | - | 375V | 180V | 3 kV |  | 28V | - |  |  | 2 | https://www.unikeyic.com/media/datasheet/f6/55/544a/f6/a90739dc33502c7f56844685e2791f0a.pdf | https://www.unikeyic.com/products/switch-mode-power-supply/v300b28t250b/12135134.html
V300C12C150B | VICOR | 1: 397.4184 10: 315.8028 25: 288.63 | 150W, 1-Channel, 180V, 375V, 12V, TH, 57.9mm × 36.8mm × 14.5mm |  |  |  | ITE (Commercial) | V300C12C150 | [9 empty] | 12.5A | [6 empty] | 85.3% | OVP, UVLO | [9 empty] | 1 (Unlimited) |  | Through Hole |  |  | 1 |  |  |  | -20°C ~ 100°C | [6 empty] | Quarter Brick | Bulk |  | 150 W |  |  |  | 2847801 |  |  | MICRO (150W) | 2.28" L x 1.45" W x 0.57" H (57.9mm x 36.8mm x 14.5mm) |  |  |  |  | - | 375V | 180V | 3 kV |  | 12V | - |  |  | 3 | https://www.unikeyic.com/media/datasheet/2b/eb/94cf/1a/ef84553f3ae054582226e3321b2f59da.pdf | https://www.unikeyic.com/products/switch-mode-power-supply/v300c12c150b/11824949.html
V300C15C150B | VICOR | 1: 422.1828 | TH, 180V 375V 15V, 57.9mm × 36.8mm × 14.5mm |  |  |  | ITE (Commercial) | V300C15C150 | [9 empty] | 10A | [6 empty] | 86.5% | OVP, UVLO | [9 empty] | 1 (Unlimited) |  | Through Hole |  |  | 1 |  |  |  | -20°C ~ 100°C | [6 empty] | Quarter Brick | Bulk |  | 150 W |  |  |  | 2848273 |  |  | MICRO (150W) | 2.28" L x 1.45" W x 0.57" H (57.9mm x 36.8mm x 14.5mm) |  |  |  |  | - | 375V | 180V | 3 kV |  | 15V | - |  |  | 1 | https://www.unikeyic.com/media/datasheet/2b/eb/94cf/1a/ef84553f3ae054582226e3321b2f59da.pdf | https://www.unikeyic.com/products/switch-mode-power-supply/v300c15c150b/28895433.html
V300C36T75BG | VICOR | 1: 444.69 10: 353.214 25: 322.758 | 1 180V 375V 36V TH 57.9mm × 36.8mm × 16.5mm |  |  |  | ITE (Commercial) | V300C36T75 | [9 empty] | 2.08A | [6 empty] | 85.6% | OVP, UVLO | [9 empty] | 1 (Unlimited) |  | Through Hole |  |  | 1 |  |  |  | -40°C ~ 100°C | [6 empty] | Quarter Brick | Bulk |  | 75 W | [6 empty] | MICRO (75W) | 2.28" L x 1.45" W x 0.65" H (57.9mm x 36.8mm x 16.5mm) |  |  |  |  | - | 375V | 180V | 3 kV |  | 36V | - |  |  | 6 | https://www.unikeyic.com/media/datasheet/2b/eb/94cf/1a/ef84553f3ae054582226e3321b2f59da.pdf | https://www.unikeyic.com/products/switch-mode-power-supply/v300c36t75bg/28871906.html
V300C3V3H75BN | VICOR | 1: 843.1236 10: 633.7764 | Capacitor, TH, 180V, 375V, 3.3V, 57.9mm × 36.8mm × 15.7mm |  |  |  | ITE (Commercial) | V300C | [9 empty] | 22.7A | [6 empty] | 79.8% | OVP, UVLO | [9 empty] | 1 (Unlimited) |  | Through Hole |  |  | 1 |  |  |  | -40°C ~ 100°C | [6 empty] | Quarter Brick | Bulk |  | 75 W | [6 empty] | MICRO (75W) | 2.28" L x 1.45" W x 0.62" H (57.9mm x 36.8mm x 15.7mm) |  |  |  |  | - | 375V | 180V | 3 kV |  | 3.3V | - |  |  | 3 | https://www.unikeyic.com/media/datasheet/2b/eb/94cf/1a/ef84553f3ae054582226e3321b2f59da.pdf | https://www.unikeyic.com/products/switch-mode-power-supply/v300c3v3h75bn/12546228.html
V375A28T400BN | VICOR | 1: 713.1348 10: 688.8996 | 400W 1 250V 425V 28V Through hole mounting 116.8mm*55.9mm*13.7mm |  |  |  | ITE (Commercial) | V375A28T400 | [9 empty] | 14.29A | [6 empty] | 88% | OVP, UVLO | [9 empty] | Not Applicable |  | Through Hole |  |  | 1 |  |  |  | -40°C ~ 100°C | [6 empty] | Full Brick | Bulk |  | 400 W | [6 empty] | Maxi (400W) | 4.60" L x 2.20" W x 0.54" H (116.8mm x 55.9mm x 13.7mm) |  |  |  |  | - | 425V | 250V | 3 kV |  | 28V | - |  |  | 1 | https://www.unikeyic.com/media/datasheet/2b/eb/94cf/b2/5876697274c708f56b78ff3edd968991.pdf | https://www.unikeyic.com/products/switch-mode-power-supply/v375a28t400bn/28392512.html
V375B12C300BG2 | VICOR | 1: 532.71 10: 423.1332 | 1 250V 425V 12V DIP-9 TH, 57.9mm × 55.9mm × 12.7mm |  |  |  | ITE (Commercial) | V375B12C300 | [9 empty] | 25A | [6 empty] | 86.6% | OVP, UVLO | [9 empty] | Not Applicable |  | Through Hole |  |  | 1 |  |  |  | -20°C ~ 100°C | [6 empty] | 9-DIP Module | Bulk |  | 300 W |  |  |  | 2850608 |  |  | MINI (300W) | 2.28" L x 2.20" W x 0.50" H (57.9mm x 55.9mm x 12.7mm) |  |  |  |  | - | 425V | 250V | 3 kV |  | 12V | - |  |  | 3 | https://www.unikeyic.com/media/datasheet/47/e8/2272/47/7823cfdcfa810e86ee2a8da178fbd3b1.pdf | https://www.unikeyic.com/products/switch-mode-power-supply/v375b12c300bg2/12530715.html
V375C15C75BG2 | VICOR | 1: 563.7276 10: 445.23 | 1 250V 425V 15V TH 57.9mm × 36.8mm × 16.5mm |  |  |  | ITE (Commercial) | V375C15C75 | [9 empty] | 5A | [6 empty] | 86.5% | OVP, UVLO | [9 empty] | 1 (Unlimited) |  | Through Hole |  |  | 1 |  |  |  | -20°C ~ 100°C | [6 empty] | Quarter Brick | Bulk |  | 75 W |  |  |  | 3002809 |  |  | MICRO (75W) | 2.28" L x 1.45" W x 0.65" H (57.9mm x 36.8mm x 16.5mm) |  |  |  |  | - | 425V | 250V | 3 kV |  | 15V | - |  |  | 3 | https://www.unikeyic.com/media/datasheet/2b/eb/94cf/44/2f27f3a3cf68837543a2e91b6db2d704.pdf | https://www.unikeyic.com/products/switch-mode-power-supply/v375c15c75bg2/11827696.html
V48A48E500BG3 | VICOR | 1: 643.7988 10: 608.04 | 500W, 1, 36V, 75V, 48V, TH, 116.8mm × 55.9mm × 15.7mm |  |  |  | ITE (Commercial) | V48A48E500 | [9 empty] | 10.42A | [6 empty] | 89.7% | OVP, UVLO | [9 empty] | Not Applicable |  | Through Hole |  |  | 1 |  |  |  | -10°C ~ 100°C | [6 empty] | Full Brick | Bulk |  | 500 W | [6 empty] | Maxi (500W) | 4.60" L x 2.20" W x 0.62" H (116.8mm x 55.9mm x 15.7mm) |  |  |  |  | - | 75V | 36V | 3 kV |  | 48V | - |  |  | 1 | https://www.unikeyic.com/media/datasheet/2b/eb/94cf/88/580b06e591c563157da8616fce1837ad.pdf | https://www.unikeyic.com/products/switch-mode-power-supply/v48a48e500bg3/11445215.html
V72A24C400BL | VICOR | 1: 623.5272 10: 495.4284 | 400W 1 43V 110V 24V Through hole mounting 116.8mm*55.9mm*15.7mm |  |  |  | ITE (Commercial) | V72A24C400 | [9 empty] | 16.67A | [6 empty] | 87.9% | OVP, UVLO | [9 empty] | Not Applicable |  | Through Hole |  |  | 1 |  |  |  | -20°C ~ 100°C | [6 empty] | Full Brick | Tube |  | 400 W |  |  |  | 2842145 |  |  | Maxi (400W) | 4.60" L x 2.20" W x 0.62" H (116.8mm x 55.9mm x 15.7mm) |  |  |  |  | - | 110V | 43V | 3 kV |  | 24V | - |  |  | 2 | https://www.unikeyic.com/media/datasheet/2b/eb/94cf/c8/be0b07ef6905a0a88d308fc7a05a068b.pdf | https://www.unikeyic.com/products/switch-mode-power-supply/v72a24c400bl/11806978.html
VE-261-CU | VICOR | 1: 980.6616 10: 753.9588 | 1 200V 400V 0.5% 12V Through hole mounting 116.8mm*61mm*12.7mm |  |  |  | ITE (Commercial) | VE-261 | [9 empty] | 16.67A | [6 empty] | 90% | OCP, OTP, OVP, SCP | [9 empty] | Not Applicable |  | Through Hole |  |  | 1 |  |  |  | -25°C ~ 85°C | [6 empty] | Full Brick | Bulk |  | 200 W | [6 empty] | VE-200™ (200W) | 4.60" L x 2.40" W x 0.50" H (116.8mm x 61.0mm x 12.7mm) |  |  |  |  | - | 400V | 200V | 3 kV |  | 12V | - |  |  | 4 | https://www.unikeyic.com/media/datasheet/1b/57/3398/1b/c46e25546b3edc45ed549c41bb90bcef.pdf | https://www.unikeyic.com/products/switch-mode-power-supply/ve-261-cu/29396261.html
VE-2W1-IX | VICOR | 1: 816.696 10: 649.0584 | 75W 1 18V 36V 12V Through hole mounting 116.8mm*61mm*12.7mm |  |  |  | ITE (Commercial) | VE-2W1 | [9 empty] | 6.25A | [6 empty] | 90% | OCP, OTP, OVP, SCP | [9 empty] | Not Applicable |  | Through Hole |  |  | 1 |  |  |  | -40°C ~ 85°C | [6 empty] | Full Brick | Bulk |  | 75 W |  |  |  | 2869978 |  |  | VE-200™ (75W) | 4.60" L x 2.40" W x 0.50" H (116.8mm x 61.0mm x 12.7mm) |  |  |  |  | - | 36V | 18V | 3 kV |  | 12V | - |  |  | 1 | https://www.unikeyic.com/media/datasheet/1b/57/3398/1b/c46e25546b3edc45ed549c41bb90bcef.pdf | https://www.unikeyic.com/products/switch-mode-power-supply/ve-2w1-ix/11667515.html
VE-B63-MU | VICOR | 1: 1760.4432 | 1 200V 400V 24V TH 116.8mm × 61mm × 12.7mm |  |  |  | ITE (Commercial) | VE-B63 | [9 empty] | 8.33A | [6 empty] | 90% | OCP, OTP, OVP, SCP | [9 empty] | Not Applicable |  | Through Hole |  |  | 1 |  |  |  | -55°C ~ 85°C | [6 empty] | Full Brick | Bulk |  | 200 W | [6 empty] | VE-200™ (200W) | 4.60" L x 2.40" W x 0.50" H (116.8mm x 61.0mm x 12.7mm) |  |  |  |  | - | 400V | 200V | 3 kV |  | 24V | - |  |  | 3 | https://www.unikeyic.com/media/datasheet/1b/57/3398/1b/c46e25546b3edc45ed549c41bb90bcef.pdf | https://www.unikeyic.com/products/switch-mode-power-supply/ve-b63-mu/29211051.html
VE-J02-CY | VICOR | 1: 473.2884 10: 375.948 25: 343.764 | 50W 1 10V 20V 15V Through hole mounting 57.9mm*70mm*12.7mm |  |  |  | ITE (Commercial) | VE-J02 | [9 empty] | 3.33A | [6 empty] | 90% | OCP, SCP | [9 empty] | Not Applicable |  | Through Hole |  |  | 1 |  |  |  | -25°C ~ 100°C | [6 empty] | Half Brick | Bulk |  | 50 W | [6 empty] | VE-J00™ (50W) | 2.28" L x 2.40" W x 0.50" H (57.9mm x 70.0mm x 12.7mm) |  |  |  |  | - | 20V | 10V | 3 kV |  | 15V | - |  |  | 10 | https://www.unikeyic.com/media/datasheet/60/07/f85d/60/f86aec88a2f8d9312581e7da30328f23.pdf | https://www.unikeyic.com/products/switch-mode-power-supply/ve-j02-cy/28564984.html
VE-J23-IY | VICOR | 1: 884.9844 10: 665.2476 | 50W 1 21V 56V 0.5% 24V Through hole mounting 57.9mm*70mm*12.7mm |  |  |  | ITE (Commercial) | VE-J23 | [9 empty] | 2.08A | [6 empty] | 90% | OCP, SCP | [9 empty] | Not Applicable |  | Through Hole |  |  | 1 |  |  |  | -40°C ~ 100°C | [6 empty] | Half Brick | Bulk |  | 50 W | [6 empty] | VE-J00™ (50W) | 2.28" L x 2.40" W x 0.50" H (57.9mm x 70.0mm x 12.7mm) |  |  |  |  | - | 56V | 21V | 3 kV |  | 24V | - |  |  | 3 | https://www.unikeyic.com/media/datasheet/60/07/f85d/60/f86aec88a2f8d9312581e7da30328f23.pdf | https://www.unikeyic.com/products/switch-mode-power-supply/ve-j23-iy/11748794.html
VE-JV1-CY | VICOR | 1: 478.0404 10: 379.7064 | 50W 1 9V 36V 12V Through hole mounting 57.9mm*70mm*12.7mm |  |  |  | ITE (Commercial) | VE-JV1 | [9 empty] | 4.17A | [6 empty] | 90% | OCP, SCP | [9 empty] | Not Applicable |  | Through Hole |  |  | 1 |  |  |  | -25°C ~ 100°C | [6 empty] | Half Brick | Bulk |  | 50 W | [6 empty] | VE-J00™ (50W) | 2.28" L x 2.40" W x 0.50" H (57.9mm x 70.0mm x 12.7mm) |  |  |  |  | - | 36V | 9V | 3 kV |  | 12V | - |  |  | 1 | https://www.unikeyic.com/media/datasheet/60/07/f85d/60/f86aec88a2f8d9312581e7da30328f23.pdf | https://www.unikeyic.com/products/switch-mode-power-supply/ve-jv1-cy/28984851.html
VE-M34-ES | VICOR | 1: 1281.258 | 300W 1 42V 60V ±1% |  |  |  |  | VE-M34 | [27 empty] | Not Applicable | [16 empty] | Bulk | [5 empty] | 11377419 |  |  | * | [14 empty] | 1 | https://www.unikeyic.com/media/datasheet/2b/eb/94cf/59/05fb590df2e6dc34f725dedbade9c94f.pdf | https://www.unikeyic.com/products/switch-mode-power-supply/ve-m34-es/29242832.html
VF-S250-48A | CUI INC | 1: 188.1576 5: 179.3232 10: 175.4784 20: 170.64 | 250W 1 90V(AC) 264V(AC) 5.21A 48V base mount 127mm*81.3mm*38.1mm |  |  |  | ITE (Commercial) | VF-S250 | [7 empty] | 5.21 A | [8 empty] | 83% | Adjustable Output, PFC, Remote On/Off, Universal Input | [8 empty] | - | 1 (Unlimited) |  | Chassis Mount |  |  | 1 |  |  |  | 0°C ~ 70°C (With Derating) | [7 empty] | Tray |  | 250W | [6 empty] | VF-S250 (250W) | 5.00" L x 3.20" W x 1.50" H (127.0mm x 81.3mm x 38.1mm) |  |  |  | 90 ~ 264 VAC | - |  |  | 3 kV |  | 48V | - | - |  | 71 | https://www.unikeyic.com/media/datasheet/e9/4c/3561/e9/c0ccf28f0bd3f531a0c359027e12e586.pdf | https://www.unikeyic.com/products/switch-mode-power-supply/vf-s250-48a/29359507.html
VF-S320-24A-CFS | CUI INC | 1: 254.4912 5: 233.2575 10: 226.254 13: 223.1565 25: 220.0485 38: 219.5025 50: 218.946 | 320W 1 90V(AC) 264V(AC) 1% 13.33A 24V base mount 177.8mm*101.6mm*40.6mm |  |  |  | ITE (Commercial) | VF-S320 | [7 empty] | 13.33 A | [8 empty] | 83% | Adjustable Output, PFC, Universal Input | [8 empty] | - | 1 (Unlimited) |  | Chassis Mount |  |  | 1 |  |  |  | 0°C ~ 70°C (With Derating) | [7 empty] | Box |  | 320W | [6 empty] | VF-S320 (320W) | 7.00" L x 4.00" W x 1.60" H (177.8mm x 101.6mm x 40.6mm) |  |  |  | 90 ~ 132 VAC, 180 ~ 264 VAC | - |  |  | 3 kV |  | 24V | - | - |  | 47 | https://www.unikeyic.com/media/datasheet/1b/5b/b1f3/1b/0eb5fd30b0a3341b5b4b3657665d7342.pdf | https://www.unikeyic.com/products/switch-mode-power-supply/vf-s320-24a-cfs/11760873.html
VFK600-D48-S32 | CUI INC | 1: 555.3576 5: 534.5676 12: 515.9052 | 608W 1 36V 75V 0.5% 32V base mount 199.1mm*126.8mm*39.1mm |  |  |  | - | VFK600 | [9 empty] | 19A | [6 empty] | 92% | [10 empty] | 1 (Unlimited) |  | Chassis Mount |  |  | 1 |  |  |  | -40°C ~ 100°C | [7 empty] | Box |  | 608W |  |  |  | 2770631 |  |  | VFK600 (700W) | 7.84" L x 4.99" W x 1.54" H (199.1mm x 126.8mm x 39.1mm) |  |  |  |  | - | 75V | 36V |  |  | 32V | - | - |  | 20 | https://www.unikeyic.com/media/datasheet/ab/2b/82f6/ab/2e9cb74688c8bf56887ea5d79808bf6f.pdf | https://www.unikeyic.com/products/switch-mode-power-supply/vfk600-d48-s32/11762533.html
VGS-75C-48 | CUI INC | 1: 19.0754 5: 18.7436 10: 18.4119 20: 16.5873 | 77W 1 85V(AC)，120V(DC) 264V(AC)，373V(DC) 0.5% 1.6A 48V base mount 99mm*97mm*30mm |  |  |  | Household Appliances, ITE (Commercial) | VGS-75C | [7 empty] | 1.6 A | [8 empty] | 91.5% | Adjustable Output, Universal Input | [8 empty] | - | Not Applicable |  | Chassis Mount |  |  | 1 |  |  |  | -30°C ~ 70°C (With Derating) | [7 empty] | Box |  | 77W |  |  |  | 13538470 |  |  | VGS-75C | 3.90" L x 3.82" W x 1.18" H (99.0mm x 97.0mm x 30.0mm) |  |  |  | 85 ~ 264 VAC, 120 ~ 373 VDC | - |  |  | 4 kV |  | 48V | - | - |  | 43 | https://www.unikeyic.com/media/about_us/Unikey_ISO_9001_Certification.pdf | https://www.unikeyic.com/products/switch-mode-power-supply/vgs-75c-48/29409670.html
VHK100W-Q24-S12 | CUI INC | 1: 210.9888 5: 194.25 10: 189.315 16: 187.131 32: 184.9575 48: 184.4955 64: 184.0335 | 100W 1 9V 36V 0.2% 12V base mount 107.5mm*101.8mm*38mm |  |  |  | - | VHK100W | [9 empty] | 8.3A | [6 empty] | 84% | [10 empty] | 1 (Unlimited) |  | Chassis Mount |  |  | 1 |  |  |  | -40°C ~ 85°C | [7 empty] | Box |  | 100W | [6 empty] | VHK100W (100W) | 4.23" L x 4.01" W x 1.50" H (107.5mm x 101.8mm x 38.0mm) |  |  |  |  | - | 36V | 9V |  |  | 12V | - | - |  | 6 | https://www.unikeyic.com/media/datasheet/57/35/043c/57/978b98b505588519f043144071b576aa.pdf | https://www.unikeyic.com/products/switch-mode-power-supply/vhk100w-q24-s12/28722458.html
VHK100W-Q24-S28-DIN | CUI INC | 1: 263.4012 5: 253.1844 10: 249.048 25: 243.4428 | 100W 1 9V(DC) 36V(DC) 0.2% 28V DINRail installation 107.4mm*101.9mm*52.6mm |  |  |  | - | VHK100W | [9 empty] | 3.57A |  |  | 36V | 9V |  |  | 86% |  |  |  |  | DC | [5 empty] | 1 (Unlimited) |  |  |  |  | 1 |  |  |  | -40°C ~ 85°C | [7 empty] | Box |  | 100W |  |  |  | 4783049 |  |  | VHK100W-DIN (100W) | 4.23" L x 4.01" W x 2.07" H (107.4mm x 101.9mm x 52.6mm) |  |  |  |  | - |  |  |  |  | 28V | - | - |  | 29 | https://www.unikeyic.com/media/datasheet/34/f2/fd13/34/1be5ffaedf66b1e84d050670b51aa42b.pdf | https://www.unikeyic.com/products/switch-mode-power-supply/vhk100w-q24-s28-din/29424988.html
VHK150W-Q24-S24 | CUI INC | 1: 328.9356 5: 304.29 10: 299.334 16: 289.9785 32: 279.9405 48: 279.237 64: 278.544 | 150W 1 9V 36V 0.2% 24V base mount 107.5mm*102mm*38mm |  |  |  | - | VHK150W | [9 empty] | 6.5A | [6 empty] | 86.5% | [10 empty] | 1 (Unlimited) |  | Chassis Mount |  |  | 1 |  |  |  | -40°C ~ 100°C | [7 empty] | Box |  | 150W |  |  |  | 2162729 |  |  | VHK150W (150W) | 4.23" L x 4.00" W x 1.50" H (107.5mm x 102.0mm x 38.0mm) |  |  |  |  | - | 36V | 9V |  |  | 24V | - | - |  | 28 | https://www.unikeyic.com/media/datasheet/61/f8/e6cc/61/d807d2be240e4f46b6f77631168b0cd9.pdf | https://www.unikeyic.com/products/switch-mode-power-supply/vhk150w-q24-s24/11726555.html
VHK200W-Q24-S15 | CUI INC | 1: 323.6868 5: 311.0184 10: 305.9532 25: 298.2204 | 200W 1 10V 36V 0.2% 15V base mount 107.5mm*101.8mm*38mm |  |  |  | - | VHK200W | [9 empty] | 13.3A | [6 empty] | 84% | [10 empty] | 1 (Unlimited) |  | Chassis Mount |  |  | 1 |  |  |  | -40°C ~ 100°C | [7 empty] | Box |  | 200W |  |  |  | 1992348 |  |  | VHK200W (200W) | 4.23" L x 4.01" W x 1.50" H (107.5mm x 101.8mm x 38.0mm) |  |  |  |  | - | 36V | 10V |  |  | 15V | - | - |  | 30 | https://www.unikeyic.com/media/datasheet/4d/3b/6569/4d/bc98f372788caa94b7f7359960a84ac6.pdf | https://www.unikeyic.com/products/switch-mode-power-supply/vhk200w-q24-s15/12403026.html
VHK50W-Q48-S24 | CUI INC | 1: 178.9344 5: 172.2816 12: 158.706 | 50W 1 18V 75V 0.2% 24V base mount 107.5mm*101.8mm*38mm |  |  |  | - | VHK50W | [9 empty] | 2.08A | [6 empty] | 83% | [10 empty] | 1 (Unlimited) |  | Chassis Mount |  |  | 1 |  |  |  | -40°C ~ 85°C | [7 empty] | Box |  | 50W |  |  |  | 1965557 |  |  | VHK50W (50W) | 4.23" L x 4.01" W x 1.50" H (107.5mm x 101.8mm x 38.0mm) |  |  |  |  | - | 75V | 18V |  |  | 24V | - | - |  | 22 | https://www.unikeyic.com/media/datasheet/20/17/0062/20/d29a744c9d4ff04f9c0729dd60ec7870.pdf | https://www.unikeyic.com/products/switch-mode-power-supply/vhk50w-q48-s24/11526074.html
VI-214-CV-F1 | VICOR | 1: 759.2616 10: 603.072 | 1-Ch, 21V, 32V, 48V, TH, 116.8mm × 47.2mm × 20.1mm |  |  |  | ITE (Commercial) | VI-214 | [9 empty] | 3.13A | [6 empty] | 90% | OCP, OTP, OVP, SCP | [9 empty] | Not Applicable |  | Through Hole |  |  | 1 |  |  |  | -25°C ~ 85°C | [6 empty] | Full Brick | Bulk |  | 150 W |  |  |  | 2867375 |  |  | VI-200™ (150W) | 4.60" L x 1.86" W x 0.79" H (116.8mm x 47.2mm x 20.1mm) |  |  |  |  | - | 32V | 21V | 3 kV |  | 48V | - |  |  | 5 | https://www.unikeyic.com/media/datasheet/1b/57/3398/1b/c46e25546b3edc45ed549c41bb90bcef.pdf | https://www.unikeyic.com/products/switch-mode-power-supply/vi-214-cv-f1/11898213.html
VI-24F-CU | VICOR | 1: 980.37 10: 777.7728 | 200W 1 55V 100V 72V Through hole mounting 116.8mm*61mm*12.7mm |  |  |  | ITE (Commercial) | VI-24F | [9 empty] | 2.78A | [6 empty] | 90% | OCP, OTP, OVP, SCP | [9 empty] | Not Applicable |  | Through Hole |  |  | 1 |  |  |  | -25°C ~ 85°C | [6 empty] | Full Brick | Bulk |  | 200 W |  |  |  | 2968065 |  |  | VI-200™ (200W) | 4.60" L x 2.40" W x 0.50" H (116.8mm x 61.0mm x 12.7mm) |  |  |  |  | - | 100V | 55V | 3 kV |  | 72V | - |  |  | 2 | https://www.unikeyic.com/media/datasheet/1b/57/3398/1b/c46e25546b3edc45ed549c41bb90bcef.pdf | https://www.unikeyic.com/products/switch-mode-power-supply/vi-24f-cu/29057769.html
VI-26V-CU | VICOR | 1: 780.3864 10: 619.8552 | 1 Ch, 200V, 400V, 5.8V, TH, 116.8mm × 61mm × 12.7mm |  |  |  | ITE (Commercial) | VI-26V | [9 empty] | 34.48A | [6 empty] | 90% | OCP, OTP, OVP, SCP | [9 empty] | Not Applicable |  | Through Hole |  |  | 1 |  |  |  | -25°C ~ 85°C | [6 empty] | Full Brick | Bulk |  | 200 W | [6 empty] | VI-200™ (200W) | 4.60" L x 2.40" W x 0.50" H (116.8mm x 61.0mm x 12.7mm) |  |  |  |  | - | 400V | 200V | 3 kV |  | 5.8V | - |  |  | 3 | https://www.unikeyic.com/media/datasheet/1b/57/3398/1b/c46e25546b3edc45ed549c41bb90bcef.pdf | https://www.unikeyic.com/products/switch-mode-power-supply/vi-26v-cu/29434126.html
VI-26Y-CU | VICOR | 1: 546.8796 10: 434.376 | 1 200V 400V 3.3V TH 116.8mm × 61mm × 12.7mm |  |  |  | ITE (Commercial) | VI-26Y | [9 empty] | 40A | [6 empty] | 90% | OCP, OTP, OVP, SCP | [9 empty] | Not Applicable |  | Through Hole |  |  | 1 |  |  |  | -25°C ~ 85°C | [6 empty] | Full Brick | Bulk |  | 40 W |  |  |  | 3019059 |  |  | VI-200™ (200W) | 4.60" L x 2.40" W x 0.50" H (116.8mm x 61.0mm x 12.7mm) |  |  |  |  | - | 400V | 200V | 3 kV |  | 3.3V | - |  |  | 3 | https://www.unikeyic.com/media/datasheet/1b/57/3398/1b/c46e25546b3edc45ed549c41bb90bcef.pdf | https://www.unikeyic.com/products/switch-mode-power-supply/vi-26y-cu/29298496.html
VI-2NF-CU | VICOR | 1: 780.2676 10: 619.758 | 1 36V 76V 72V TH 116.8mm × 61mm × 12.7mm |  |  |  | ITE (Commercial) | VI-2NF | [9 empty] | 2.78A | [6 empty] | 90% | OCP, OTP, OVP, SCP | [9 empty] | Not Applicable |  | Through Hole |  |  | 1 |  |  |  | -25°C ~ 85°C | [6 empty] | Full Brick | Bulk |  | 200 W | [6 empty] | VI-200™ (200W) | 4.60" L x 2.40" W x 0.50" H (116.8mm x 61.0mm x 12.7mm) |  |  |  |  | - | 76V | 36V | 3 kV |  | 72V | - |  |  | 5 | https://www.unikeyic.com/media/datasheet/1b/57/3398/1b/c46e25546b3edc45ed549c41bb90bcef.pdf | https://www.unikeyic.com/products/switch-mode-power-supply/vi-2nf-cu/28429008.html
VI-B03-CX | VICOR | 1: 516.7584 10: 444.852 | 75W 10V 20V 24V TH 116.8mm × 61mm × 12.7mm |  |  |  | ITE (Commercial) | VI-B03 | [9 empty] | 3.13A | [6 empty] | 90% | OCP, OTP, OVP, SCP | [9 empty] | Not Applicable |  | Through Hole |  |  | 1 |  |  |  | -25°C ~ 85°C | [6 empty] | Full Brick | Bulk |  | 75 W |  |  |  | 2989312 |  |  | VI-200™ (75W) | 4.60" L x 2.40" W x 0.50" H (116.8mm x 61.0mm x 12.7mm) |  |  |  |  | - | 20V | 10V | 3 kV |  | 24V | - |  |  | 5 | https://www.unikeyic.com/media/datasheet/1b/57/3398/1b/c46e25546b3edc45ed549c41bb90bcef.pdf | https://www.unikeyic.com/products/switch-mode-power-supply/vi-b03-cx/29371391.html
VI-B53-CU | VICOR | 1: 783.6156 10: 589.032 | 1 100V 200V 24V TH 116.8mm × 61mm × 12.7mm |  |  |  | ITE (Commercial) | VI-B53 | [9 empty] | 8.33A | [6 empty] | 90% | OCP, OTP, OVP, SCP | [9 empty] | Not Applicable |  | Through Hole |  |  | 1 |  |  |  | -25°C ~ 85°C | [6 empty] | Full Brick | Bulk |  | 200 W |  |  |  | 2960104 |  |  | VI-200™ (200W) | 4.60" L x 2.40" W x 0.50" H (116.8mm x 61.0mm x 12.7mm) |  |  |  |  | - | 200V | 100V | 3 kV |  | 24V | - |  |  | 2 | https://www.unikeyic.com/media/datasheet/1b/57/3398/1b/c46e25546b3edc45ed549c41bb90bcef.pdf | https://www.unikeyic.com/products/switch-mode-power-supply/vi-b53-cu/11498141.html
VI-B71-IW | VICOR | 1: 1032.6744 10: 793.9728 | 1 100V 375V 12V TH 116.8mm × 61mm × 12.7mm |  |  | Commercial | [6 empty] | - | - | [8 empty] | VI-B71-IW VICOR | [7 empty] | 116.8mm*61mm*12.7mm | - | 375V | 100V |  |  | Through hole mounting |  |  | 1 |  | -40℃~85℃ |  |  |  | - | 12V | - | - | [6 empty] | On sale | [20 empty] | 3 | https://www.unikeyic.com/media/datasheet/1b/57/3398/1b/c46e25546b3edc45ed549c41bb90bcef.pdf | https://www.unikeyic.com/products/switch-mode-power-supply/vi-b71-iw/11889425.html
VI-JN1-CX | VICOR | 1: 395.352 25: 391.392 100: 383.484 500: 363.72 1,000: 347.904 | 1 Pos, 36V, 76V, 12V TH, 57.9mm × 70mm × 12.7mm |  |  | Commercial | [6 empty] | - | - | [8 empty] | VI-JN1-CX VICOR | [7 empty] | 57.9mm*70mm*12.7mm | - | 76V | 36V |  |  | Through hole mounting |  |  | 1 |  | -25℃~100℃ |  |  |  | - | 12V | - | - | [6 empty] | On sale | [20 empty] | 44 | https://www.unikeyic.com/media/datasheet/60/07/f85d/60/f86aec88a2f8d9312581e7da30328f23.pdf | https://www.unikeyic.com/products/switch-mode-power-supply/vi-jn1-cx/11758270.html
VI-MUF-EQ | VICOR | 1: 1970.028 | 200W~400W 1 115V(AC) 115V(AC) base mount 234.8mm*125.98mm*34.8mm |  |  |  |  | VI-MUF | [27 empty] | 1 (Unlimited) | [16 empty] | Bulk | [5 empty] | 11335670 |  |  | * | [14 empty] | 3 | https://www.unikeyic.com/media/datasheet/c3/a7/d295/c3/92d6aef4bdf2893038e9909f476cae38.pdf | https://www.unikeyic.com/products/switch-mode-power-supply/vi-muf-eq/28373688.html
VI-N53-CM | VICOR | 1: 1983.7872 | 200W 1 100V 200V 24V base mount 124.5mm*63.5mm*15.7mm |  |  |  | ITE (Commercial) | VI-N53 | [9 empty] | 8.33A | [6 empty] | 90% | [10 empty] | Not Applicable |  | Chassis Mount |  |  | 1 |  |  |  | -25°C ~ 85°C | [7 empty] | Bulk |  | 200W |  |  |  | 5030651 |  |  | MegaMod™ (300 ~ 600W) | 4.90" L x 2.50" W x 0.62" H (124.5mm x 63.5mm x 15.7mm) |  |  |  |  | - | 200V | 100V | 3 kV |  | 24V | - | - |  | 8 | https://www.unikeyic.com/media/datasheet/3a/1f/0272/3a1f02724e0e21393644fb1afffdcdc8.pdf | https://www.unikeyic.com/products/switch-mode-power-supply/vi-n53-cm/28695734.html
VLA106-24151 | POWEREX | 1: 23.9112 5: 23.0213 10: 22.6476 25: 22.1629 50: 21.8026 100: 21.4477 250: 20.9869 500: 20.6443 | 1.5W 1 21.6V 26.4V 15V Through hole mounting 33mm*18mm*24.1mm |  |  |  | ITE (Commercial) | VLA106 | [9 empty] | 100mA | [6 empty] | 75% | - | [9 empty] | 1 (Unlimited) |  | Through Hole |  |  | 1 |  |  |  | -10°C ~ 70°C | [6 empty] | 11-SIP Module, 7 Leads | Bulk |  | 1 W | [6 empty] | - | 1.30" L x 0.71" W x 0.95" H (33.0mm x 18.0mm x 24.1mm) |  |  |  |  | - | 26.4V | 21.6V | 2.5 kV |  | 15V | - |  |  | 85 | https://www.unikeyic.com/media/datasheet/ce/87/0ea0/ce870ea01ef3ee6ad4d4c4c0c9200d69.pdf | https://www.unikeyic.com/products/switch-mode-power-supply/vla106-24151/29179026.html
VLM60W-24 | ERP Power | 10: 21.6884 25: 21.4642 40: 21.1928 | 60W 1 120V(AC) 277V(AC) wire mounting，base mount 130mm*19.7mm*19.8mm |  |  |  |  | VLM60W | [9 empty] | 2.5A | [5 empty] | - | 93% | - | [9 empty] | Not Applicable |  | Chassis Mount |  |  | 1 |  |  |  | 90°C | [7 empty] | Box |  | 60 W |  | IP20 |  | 7496306 |  |  | VLM60 (60W) | 5.12" L x 0.77" W x 0.78" H (130.0mm x 19.7mm x 19.8mm) |  | Wire Leads | AC DC Converter |  |  | 277VAC | 120VAC |  | 24V |  |  |  |  | 2312 | https://www.unikeyic.com/media/datasheet/fc/04/2fb9/fc042fb9ab940b4d2da2f3dba95c515e.pdf | https://www.unikeyic.com/products/switch-mode-power-supply/vlm60w-24/34080942.html
VMS-40-12 | CUI INC | 1: 50.05 5: 48.9132 10: 48.6216 25: 35.4888 50: 33.696 | 40W 1 90V(AC) 264V(AC) 1% 3.34A 12V base mount 76.2mm*50.8mm*23.1mm |  |  |  | Medical | VMS-40 | [7 empty] | 3.34 A | [8 empty] | 86% | Universal Input | [8 empty] | No | 1 (Unlimited) |  | Chassis Mount |  |  | 1 |  |  |  | 0°C ~ 70°C | [7 empty] | Box |  | 40W | [6 empty] | VMS-40 (40W) | 3.00" L x 2.00" W x 0.91" H (76.2mm x 50.8mm x 23.1mm) |  |  |  | 90 ~ 264 VAC | - |  |  | 5.656 kV |  | 12V | - | - |  | 54 | https://www.unikeyic.com/media/datasheet/45/bd/e98e/45/e46fcda685426df0ddafe1325717886e.pdf | https://www.unikeyic.com/products/switch-mode-power-supply/vms-40-12/28424987.html
VMS-40-5 | CUI INC | 1: 44.418 5: 42.336 10: 41.5584 50: 36.3852 | 40W 1 90V(AC) 264V(AC) 1% 6A 5V base mount 76.2mm*50.8mm*23.1mm |  |  |  | Medical | VMS-40 | [7 empty] | 6 A | [8 empty] | 80% | Universal Input | [8 empty] | No | 1 (Unlimited) |  | Chassis Mount |  |  | 1 |  |  |  | 0°C ~ 70°C | [7 empty] | Box |  | 40W | [6 empty] | VMS-40 (40W) | 3.00" L x 2.00" W x 0.91" H (76.2mm x 50.8mm x 23.1mm) |  |  |  | 90 ~ 264 VAC | - |  |  | 5.656 kV |  | 5V | - | - |  | 14 | https://www.unikeyic.com/media/datasheet/45/bd/e98e/45/e46fcda685426df0ddafe1325717886e.pdf | https://www.unikeyic.com/products/switch-mode-power-supply/vms-40-5/11839032.html
VMS-40-9 | CUI INC | 1: 44.418 5: 42.336 10: 41.5584 50: 36.3744 | 40W 1 90V(AC) 264V(AC) 1% 4.45A 9V base mount 76.2mm*50.8mm*23.1mm |  |  |  | Medical | VMS-40 | [7 empty] | 4.45 A | [8 empty] | 88% | Universal Input | [8 empty] | No | 1 (Unlimited) |  | Chassis Mount |  |  | 1 |  |  |  | 0°C ~ 70°C | [7 empty] | Box |  | 40W | [6 empty] | VMS-40 (40W) | 3.00" L x 2.00" W x 0.91" H (76.2mm x 50.8mm x 23.1mm) |  |  |  | 90 ~ 264 VAC | - |  |  | 5.656 kV |  | 9V | - | - |  | 12 | https://www.unikeyic.com/media/datasheet/45/bd/e98e/45/e46fcda685426df0ddafe1325717886e.pdf | https://www.unikeyic.com/products/switch-mode-power-supply/vms-40-9/12395203.html
VOF-130-12-BP | CUI INC | 1: 134.892 5: 94.5972 10: 92.8044 25: 90.4284 48: 86.3244 | 130W 1 80V(AC) 264V(AC) 1% 12V base mount 91.4mm*50.8mm*33mm |  |  |  | ITE (Commercial) | [8 empty] | 10.8 A | [8 empty] | 93% | Baseplate, PFC | [8 empty] | - | Not Applicable |  | Chassis Mount |  |  | 1 |  |  |  | -30°C ~ 70°C (With Derating) | [7 empty] | Tray |  | 130W | [6 empty] | VOF-130-BP (130W) | 3.60" L x 2.00" W x 1.30" H (91.4mm x 50.8mm x 33.0mm) |  |  |  | 80 ~ 264 VAC | - |  |  | 3 kV |  | 12V | - | - |  | 4 | https://www.unikeyic.com/media/datasheet/b4/4f/d90b/b4/22b23c793085cd8f177698bcbf615cfc.pdf | https://www.unikeyic.com/products/switch-mode-power-supply/vof-130-12-bp/11783834.html
VOF-130-48 | CUI INC | 1: 74.604 | 130W 1 80V(AC) 264V(AC) 1% 2.7A 48V base mount 76.2mm*50.8mm*30.5mm |  |  |  | ITE (Commercial) | [8 empty] | 2.7 A | [8 empty] | 94% | PFC | [8 empty] | - | Not Applicable |  | Chassis Mount |  |  | 1 |  |  |  | -30°C ~ 70°C (With Derating) | [7 empty] | Box |  | 130W | [6 empty] | VOF-130 (130W) | 3.00" L x 2.00" W x 1.20" H (76.2mm x 50.8mm x 30.5mm) |  |  |  | 80 ~ 264 VAC | - |  |  | 3 kV |  | 48V | - | - |  | 23 | https://www.unikeyic.com/media/datasheet/b4/4f/d90b/b4/22b23c793085cd8f177698bcbf615cfc.pdf | https://www.unikeyic.com/products/switch-mode-power-supply/vof-130-48/12258884.html
VOF-350C-48-CNF | CUI INC | 1: 105.3926 5: 103.5596 10: 91.6457 | 350W 1 90V(AC)，127V(DC) 264V(AC)，370V(DC) 1% 7.3A 48V base mount 130mm*86mm*35mm |  |  |  | Household Appliances, ITE (Commercial) | [8 empty] | 7.3 A | [8 empty] | 94% | Adjustable Output, Standby Output, Universal Input | [8 empty] | - | Not Applicable |  | Chassis Mount |  |  | 1 |  |  |  | -40°C ~ 70°C (With Derating) | [7 empty] | Box |  | 350W | [6 empty] | VOF-350C-CNF (350W) | 5.12" L x 3.39" W x 1.38" H (130.0mm x 86.0mm x 35.0mm) |  |  |  | 90 ~ 264 VAC, 127 ~ 370 VDC | - |  |  | 4 kV |  | 48V | - | - |  | 6 | https://www.unikeyic.com/media/about_us/Unikey_ISO_9001_Certification.pdf | https://www.unikeyic.com/products/switch-mode-power-supply/vof-350c-48-cnf/28476469.html
VOF-40C-S5 | CUI INC | 1: 21.9387 5: 21.5571 10: 21.1756 50: 20.6033 100: 19.0771 | 40W 1 85V(AC)，100V(DC) 264V(AC)，370V(DC) 1% 8A 5V base mount 76.2mm*50.8mm*30mm |  |  |  | ITE (Commercial) | VOF-40C | [7 empty] | 8 A | [8 empty] | 82% | Universal Input | [8 empty] | - | 1 (Unlimited) |  | Chassis Mount |  |  | 1 |  |  |  | -25°C ~ 70°C (With Derating) | [7 empty] | Tray |  | 40W |  |  |  | 10673680 |  |  | VOF-40C (40W) | 3.00" L x 2.00" W x 1.18" H (76.2mm x 50.8mm x 30.0mm) |  |  |  | 85 ~ 264 VAC, 100 ~ 370 VDC | - |  |  | 3 kV |  | 5V | - | - |  | 5 | https://www.unikeyic.com/media/datasheet/ed/ac/155d/ed/17221cc35ef6e31ae459db1b0f4a91c1.pdf | https://www.unikeyic.com/products/switch-mode-power-supply/vof-40c-s5/28936648.html
VOF-S12C-5 | CUI INC | 1: 21.3325 5: 19.58 10: 18.684 26: 18.1656 52: 16.794 104: 16.0812 260: 15.984 520: 15.7248 | 10W 1 90V(AC)，120V(DC) 264V(AC)，370V(DC) 1% 2A 5V base mount 54.6mm*25.4mm*14mm |  |  |  | Household Appliances, ITE (Commercial) | VOF-S12 | [7 empty] | 2 A | [8 empty] | 80% | Universal Input | [8 empty] | - | 1 (Unlimited) |  | Chassis Mount |  |  | 1 |  |  |  | -40°C ~ 75°C (With Derating) | [7 empty] | Box |  | 10W |  |  |  | 12138931 |  |  | VOF-S12C (12W) | 2.15" L x 1.00" W x 0.55" H (54.6mm x 25.4mm x 14.0mm) |  |  |  | 90 ~ 264 VAC, 120 ~ 370 VDC | - |  |  | 3 kV |  | 5V | - | - |  | 102 | https://www.unikeyic.com/media/datasheet/9f/c7/7124/9f/4d9b2f9bd2283c672c15901bf9a8e75f.pdf | https://www.unikeyic.com/products/switch-mode-power-supply/vof-s12c-5/12269158.html
VP-B2912215 | VICOR | 1: 3017.7576 | 500W 90V(AC) 264V(AC) Bracket Mount 172.7mm × 126mm |  |  |  |  | VP-B | [27 empty] | 1 (Unlimited) | [16 empty] | Bulk | [8 empty] | * | [14 empty] | 3 | https://www.unikeyic.com/media/datasheet/d9/ce/fc53/2a/04f7c13ba17267603fa6fe325cf6b5d1.pdf | https://www.unikeyic.com/products/switch-mode-power-supply/vp-b2912215/28548682.html
VPC260-ADPTR | Extech Instruments | 1: 57.0724 | 100V(AC) 240V(AC) | [9 empty] | - | - | [17 empty] | - | 240V(AC) | 100V(AC) | [5 empty] | - | [5 empty] | - | - | - | - | [27 empty] | 1 | https://www.unikeyic.com/media/about_us/Unikey_ISO_9001_Certification.pdf | https://www.unikeyic.com/products/switch-mode-power-supply/vpc260-adptr/687914300.html
VRB4803YMD-15WR3 | EVISUN | 1: 5.6035 50: 5.1879 100: 4.8982 | [10 empty] | - | - | [17 empty] | - | - | - | [5 empty] | - | [5 empty] | - | - | - | - | [27 empty] | 2166 | https://www.unikeyic.com/media/about_us/Unikey_ISO_9001_Certification.pdf | https://www.unikeyic.com/products/switch-mode-power-supply/vrb4803ymd-15wr3/1000210642.html
VS50E15 | TDK-Lambda | 1: 76.1606 10: 70.1202 | 53W 6 85V(AC) 132V(AC) 3.5A 3.5A 3.5 A 15V 15V 15V base mount 132mm*50mm*23mm |  |  |  | ITE (Commercial) | [7 empty] | 3.5 A | 3.5 A |  |  | 3.5 A | 3.5 A |  |  |  |  | 85% | Adjustable Output | [8 empty] | - | Not Applicable |  | Chassis Mount |  |  | 6 |  |  |  | -10°C ~ 70°C (With Derating) | [7 empty] | Box |  | 53W | [6 empty] | VS-E (150W) | 5.20" L x 1.97" W x 0.91" H (132.0mm x 50.0mm x 23.0mm) |  |  |  | 85 ~ 132 VAC | 15V |  |  | 2 kV |  | 15V | 15V | 15V |  | 30 | https://www.unikeyic.com/media/datasheet/d3/7f/828b/d37f828b14a380086188ef6b30b8c77a.pdf | https://www.unikeyic.com/products/switch-mode-power-supply/vs50e15/28538872.html
VSK-S20-24U-T | CUI INC | 5: 26.3628 12: 25.7256 36: 24.276 60: 23.625 108: 23.268 252: 22.9215 | 20W 1 85V(AC) 264V(AC) 1% 850mA 24V base mount 96.1mm*54mm*32mm |  |  |  | ITE (Commercial) | VSK-S20 | [7 empty] | 850 mA | [8 empty] | 85% | Universal Input | [8 empty] | - | 1 (Unlimited) |  | Chassis Mount |  |  | 1 |  |  |  | -40°C ~ 70°C | [7 empty] | Tray |  | 20W |  |  |  | 3503702 |  |  | VSK-S20-T (20W) | 3.78" L x 2.17" W x 1.26" H (96.1mm x 54.0mm x 32.0mm) |  |  |  | 85 ~ 264 VAC | - |  |  | 3 kV |  | 24V | - | - |  | 12 | https://www.unikeyic.com/media/datasheet/e2/fd/a704/e2/e52112d8af78af9a1ce0298b04d3c3f9.pdf | https://www.unikeyic.com/products/switch-mode-power-supply/vsk-s20-24u-t/11971290.html
VTX-214-001-105 | vigortronix | 1: 11.928 10: 11.928 25: 11.715 50: 11.715 100: 11.502 500: 11.502 | 1W 90V 265V Through hole mounting 24mm*23mm*19mm |  |  | Industrial | [6 empty] | - | - | [8 empty] | VTX-214-001-105 vigortronix | [7 empty] | 24mm*23mm*19mm | - | 265V | 90V |  |  | Through hole mounting |  |  | - |  | -25℃~70℃ |  |  |  | 1W | - | - | - | [6 empty] | On sale |  |  |  |  | bulk | [15 empty] | 1881 | https://www.unikeyic.com/media/datasheet/3d/69/7e24/3d697e24364a1864e13201e61c81c888.pdf | https://www.unikeyic.com/products/switch-mode-power-supply/vtx-214-001-105/28991419.html
VTX-214-003-207 | vigortronix | 1: 17.16 | 3W 1 90V 265V(AC) 400mA 7.5V 23mm(width)*24mm(height) | [9 empty] | 400mA | - | [8 empty] | VTX-214-003-207 vigortronix | [7 empty] | 23mm(width)*24mm(height) | - | 265V(AC) | 90V | [5 empty] | 1 | [5 empty] | 3W | 7.5V | - | - | [6 empty] | On sale |  |  |  | Compliant | [16 empty] | 134 | https://www.unikeyic.com/media/datasheet/ea/3c/1dd7/ea/bb3a4ead584fac2b974fee41195fb2b4.pdf | https://www.unikeyic.com/products/switch-mode-power-supply/vtx-214-003-207/11826195.html
W38NT470 | Acopian | 1: 565.3089 5: 559.3501 10: 553.3933 25: 547.437 | 179W, 1-Ch, 90V AC/110V DC In, 265V AC/350V DC Out, 4.7A, 38V, Base Mount, 212.9mm × 87.6mm × 42.7mm |  |  | Commercial, Industrial | [6 empty] | 4.7A | 4.7A | [8 empty] | W38NT470 Acopian | [7 empty] | 212.9mm*87.6mm*42.7mm | - | 265V(AC), 350V(DC) | 90V(AC), 110V(DC) |  |  | base mount |  |  | 1 |  | 0℃~71℃ |  |  |  | 179W | 38V | - | - | [11 empty] | bulk | [15 empty] | 500 | https://www.unikeyic.com/media/datasheet/ef/06/9a3e/ef/08b9b3ca5df912556575502c075d286a.pdf | https://www.unikeyic.com/products/switch-mode-power-supply/w38nt470/694785402.html
WAU090-1200-SG | Triad Magnetics | 1: 37.6262 5: 34.6029 | 12W 1 120V(AC) 120V(AC) 1.2A wall mount 48mm*60mm*80mm |  |  |  | ITE (Commercial) |  |  |  |  | - | [5 empty] | 1.2A | [6 empty] | 83% |  | Wall Mount |  | NEMA 1-15P | Fixed Blade | [5 empty] | Not Applicable |  |  | 210mW (Max) | [5 empty] | -10°C ~ 40°C |  |  |  |  | Screw Terminal |  |  | Bulk |  | 12 W |  |  | North America |  |  |  | WAU | 1.89" L x 2.36" W x 3.15" H (48.0mm x 60.0mm x 80.0mm) |  |  |  | 120VAC |  |  |  |  | 9VAC |  |  |  |  | 7 | https://www.unikeyic.com/media/datasheet/85/5b/385d/85/289c87a1e38f640b07283f5c0cc4f5e1.pdf | https://www.unikeyic.com/products/switch-mode-power-supply/wau090-1200-sg/11657040.html
WDU15-200 | Triad Magnetics | 1: 22.4424 5: 20.6345 10: 19.9033 | 3W 1 120V(AC) 120V(AC) wall mount 60mm*43mm*39mm |  |  |  | ITE (Commercial) |  |  |  |  | 72" (1.83m) | [5 empty] | 200mA | [6 empty] | - |  | Wall Mount (Class II) |  | NEMA 1-15P | Fixed Blade | [5 empty] | Not Applicable |  |  | - | [5 empty] | -10°C ~ 40°C |  |  |  |  | Barrel Plug, 2.1mm I.D. x 5.5mm O.D. x 11.0mm |  |  | Bulk | Positive Center | 3 W |  |  | North America | 6819560 |  |  | WDU | 2.36" L x 1.69" W x 1.54" H (60.0mm x 43.0mm x 39.0mm |  |  |  | 120VAC |  |  |  |  | 15V |  |  |  | - | 11 | https://www.unikeyic.com/media/datasheet/85/ce/910f/85/6650e250a558bade39dc06a1948c51d8.pdf | https://www.unikeyic.com/products/switch-mode-power-supply/wdu15-200/28470134.html
WDU15-600 | Triad Magnetics | 1: 30.9636 5: 28.4753 | 9W 1 120V(AC) 120V(AC) wall mount 80mm*60mm*48mm |  |  |  | ITE (Commercial) |  |  |  |  | 72" (1.83m) | [5 empty] | 600mA | [6 empty] | - |  | Wall Mount (Class II) |  | NEMA 1-15P | Fixed Blade | [5 empty] | Not Applicable |  |  | - | [5 empty] | -10°C ~ 40°C |  |  |  |  | Barrel Plug, 2.1mm I.D. x 5.5mm O.D. x 11.0mm |  |  | Bulk | Positive Center | 9 W |  |  | North America | 6819561 |  |  | WDU | 3.15" L x 2.36" W x 1.89" H (80.0mm x 60.0mm x 48.0mm) |  |  |  | 120VAC |  |  |  |  | 15V |  |  |  | - | 2 | https://www.unikeyic.com/media/datasheet/52/8d/36d2/52/d1aa4961c364f65be18bad472e1d2cae.pdf | https://www.unikeyic.com/products/switch-mode-power-supply/wdu15-600/11667541.html
WDU24-300 | Triad Magnetics | 25: 20.8164 50: 20.0781 100: 19.366 250: 18.4632 500: 17.8084 | 7.2W 1 120V(AC) 120V(AC) wall mount 70mm*50mm*41mm |  |  |  | ITE (Commercial) |  |  |  |  | 72" (1.83m) | [5 empty] | 300mA | [6 empty] | - |  | Wall Mount (Class II) |  | NEMA 1-15P | Fixed Blade | [5 empty] | Not Applicable |  |  | - | [5 empty] | -10°C ~ 40°C |  |  |  |  | Barrel Plug, 2.1mm I.D. x 5.5mm O.D. x 11.0mm |  |  | Bulk | Positive Center | 7.2 W |  |  | North America | 6819569 |  |  | WDU | 2.76" L x 1.97" W x 1.61" H (70.0mm x 50.0mm x 41.0mm) |  |  |  | 120VAC |  |  |  |  | 24V |  |  |  | - | 115 | https://www.unikeyic.com/media/datasheet/0c/63/ae16/0c/cbd122492274cc464780998e0c564bb9.pdf | https://www.unikeyic.com/products/switch-mode-power-supply/wdu24-300/29127164.html
WDU6-1000 | Triad Magnetics | 25: 22.3759 50: 21.5821 100: 20.8167 250: 19.8463 500: 19.1424 | 6W 1 120V(AC) 120V(AC) wall mount 70mm*50mm*41mm |  |  |  | ITE (Commercial) |  |  |  |  | 72" (1.83m) | [5 empty] | 1A | [6 empty] | - |  | Wall Mount (Class II) |  | NEMA 1-15P | Fixed Blade | [5 empty] | Not Applicable |  |  | - | [5 empty] | -10°C ~ 40°C |  |  |  |  | Barrel Plug, 2.1mm I.D. x 5.5mm O.D. x 11.0mm |  |  | Bulk | Positive Center | 6 W |  |  | North America | 6819572 |  |  | WDU | 2.76" L x 1.97" W x 1.61" H (70.0mm x 50.0mm x 41.0mm) |  |  |  | 120VAC |  |  |  |  | 6V |  |  |  | - | 86 | https://www.unikeyic.com/media/datasheet/18/73/5f12/18/98692ef92d5ad313da44b770b9730bf0.pdf | https://www.unikeyic.com/products/switch-mode-power-supply/wdu6-1000/12449054.html
WDU75-300 | Triad Magnetics | 1: 22.4424 5: 20.6345 10: 19.9033 | 2.25W 1 120V(AC) 120V(AC) 300mA wall mount 60mm*43mm*39mm |  |  |  | ITE (Commercial) |  |  |  |  | 72" (1.83m) | [5 empty] | 300mA | [6 empty] | - |  | Wall Mount (Class II) |  | NEMA 1-15P | Fixed Blade | [5 empty] | Not Applicable |  |  | - | [5 empty] | -10°C ~ 40°C |  |  |  |  | Barrel Plug, 2.1mm I.D. x 5.5mm O.D. x 11.0mm |  |  | Bulk | Positive Center | 2.25 W |  |  | North America | 6819580 |  |  | WDU | 2.36" L x 1.69" W x 1.54" H (60.0mm x 43.0mm x 39.0mm |  |  |  | 120VAC |  |  |  |  | 7.5V |  |  |  | - | 7 | https://www.unikeyic.com/media/datasheet/00/5f/0aa0/00/c5329d7bddc7852b83f38606db5eabe4.pdf | https://www.unikeyic.com/products/switch-mode-power-supply/wdu75-300/11807069.html
WSU045-1500 | Triad Magnetics | 100: 6.8265 250: 6.5082 500: 6.2774 | 6.8W 1 90V(AC) 264V(AC) 5% 1.5A wall mount 71mm*42.8mm*30mm |  |  |  | ITE (Commercial) |  |  |  |  | 60" (1.52m) | [5 empty] | 1.5A | [6 empty] | Level VI |  | Wall Mount (Class II) |  | NEMA 1-15P | Fixed Blade | [5 empty] | Not Applicable |  |  | 100mW (Max) | [5 empty] | 0°C ~ 40°C |  |  |  |  | Barrel Plug, 2.1mm I.D. x 5.5mm O.D. x 11.0mm |  |  | Box | Positive Center | 6.8 W |  |  | North America | 3094939 |  |  | WSU | 2.80" L x 1.69" W x 1.18" H (71.0mm x 42.8mm x 30.0mm) |  |  |  | 90 ~ 264 VAC |  |  |  |  | 4.5V |  |  |  | - | 179 | https://www.unikeyic.com/media/datasheet/fa/79/ed13/fa/678525479ea2ae6332c027a792a3b252.pdf | https://www.unikeyic.com/products/switch-mode-power-supply/wsu045-1500/11701385.html
WSU050-4000-R | Triad Magnetics | 5: 14.179 25: 13.0032 50: 12.411 100: 12.306 250: 12.2115 500: 11.8545 1,000: 11.823 | 20W 1 90V(AC) 264V(AC) 5% wall mount 77mm*48mm*31mm |  |  |  | ITE (Commercial) |  |  |  |  | 60" (1.52m) | [5 empty] | 4A | [6 empty] | Level VI |  | Wall Mount (Class II) |  | NEMA 1-15P | Fixed Blade | [5 empty] | Not Applicable |  |  | 100mW (Max) | [5 empty] | 0°C ~ 40°C |  |  |  |  | Barrel Plug, 2.1mm I.D. x 5.5mm O.D. x 11.0mm |  |  | Box | Negative Center | 20 W |  |  | North America |  |  |  | WSU | 3.03" L x 1.89" W x 1.22" H (77.0mm x 48.0mm x 31.0mm) |  |  |  | 90 ~ 264 VAC |  |  |  |  | 5V |  |  |  | - | 37 | https://www.unikeyic.com/media/datasheet/3f/02/d7cf/3f/8b68ec6e9a91c1447e588bcf36cbe9f2.pdf | https://www.unikeyic.com/products/switch-mode-power-supply/wsu050-4000-r/29276287.html
WSU120-1500 | Triad Magnetics | 100: 11.198 250: 10.676 500: 10.2973 | 18W 1 90V(AC) 264V(AC) 5% wall mount 77mm*48mm*31mm |  |  |  | ITE (Commercial) |  |  |  |  | 72" (1.83m) | [5 empty] | 1.5A | [6 empty] | Level VI |  | Wall Mount (Class II) |  | NEMA 1-15P | Fixed Blade | [5 empty] | Not Applicable |  |  | 100mW (Max) | [5 empty] | 0°C ~ 40°C |  |  |  |  | Barrel Plug, 2.1mm I.D. x 5.5mm O.D. x 11.0mm |  |  | Box | Positive Center | 18 W |  |  | North America |  |  |  | WSU | 3.03" L x 1.89" W x 1.22" H (77.0mm x 48.0mm x 31.0mm) |  |  |  | 90 ~ 264 VAC |  |  |  |  | 12V |  |  |  | - | 3254 | https://www.unikeyic.com/media/datasheet/50/25/d77a/50/e2ef3fa0aa805e290f362d7bbd1bd5dc.pdf | https://www.unikeyic.com/products/switch-mode-power-supply/wsu120-1500/12285793.html
WSU135-1330 | Triad Magnetics | 1: 13.11 5: 10.89 10: 10.758 25: 10.2492 50: 9.9576 80: 9.7092 | 18W 1 90V(AC) 264V(AC) 5% wall mount 77mm*48mm*31mm |  |  |  | ITE (Commercial) |  |  |  |  | 72" (1.83m) | [5 empty] | 1.33A | [6 empty] | Level VI |  | Wall Mount (Class II) |  | NEMA 1-15P | Fixed Blade | [5 empty] | Not Applicable |  |  | 100mW (Max) | [5 empty] | 0°C ~ 40°C |  |  |  |  | Barrel Plug, 2.1mm I.D. x 5.5mm O.D. x 11.0mm |  |  | Box | Positive Center | 18 W |  |  | North America | 3094957 |  |  | WSU | 3.03" L x 1.89" W x 1.22" H (77.0mm x 48.0mm x 31.0mm) |  |  |  | 90 ~ 264 VAC |  |  |  |  | 13.5V |  |  |  | - | 89 | https://www.unikeyic.com/media/datasheet/fc/69/40ce/fc/676c23f546e6f753e7bc11f73dc9b2d2.pdf | https://www.unikeyic.com/products/switch-mode-power-supply/wsu135-1330/11450220.html
WSU150-1200-R | Triad Magnetics | 1: 13.4314 5: 12.3555 10: 11.9169 25: 11.3619 50: 10.9588 | 18W 1 90V(AC) 264V(AC) 5% 1.2A wall mount 77mm*48mm*31mm |  |  |  | ITE (Commercial) |  |  |  |  | 72" (1.83m) | [5 empty] | 1.2A | [6 empty] | Level VI |  | Wall Mount (Class II) |  | NEMA 1-15P | Fixed Blade | [5 empty] | Not Applicable |  |  | 100mW (Max) | [5 empty] | 0°C ~ 40°C |  |  |  |  | Barrel Plug, 2.1mm I.D. x 5.5mm O.D. x 11.0mm |  |  | Box | Negative Center | 18 W |  |  | North America |  |  |  | WSU | 3.03" L x 1.89" W x 1.22" H (77.0mm x 48.0mm x 31.0mm) |  |  |  | 90 ~ 264 VAC |  |  |  |  | 15V |  |  |  | - | 31 | https://www.unikeyic.com/media/datasheet/b7/b9/6d81/b7/2b9a3e6bf2950039c5ca5fdd26cc5eef.pdf | https://www.unikeyic.com/products/switch-mode-power-supply/wsu150-1200-r/12331298.html
WSU180-0450-R13 | Triad Magnetics | 1: 8.1864 5: 7.5233 10: 7.2565 25: 6.9185 50: 6.6731 | 8.1W 90V(AC) 264V(AC) wall mount 60mm*43mm*31mm |  |  |  | ITE (Commercial) |  |  |  |  | 72" (1.83m) | [5 empty] | 450mA | [6 empty] | Level VI |  | Wall Mount (Class II) |  | NEMA 1-15P | Fixed Blade | [5 empty] | Not Applicable |  |  | 100mW (Max) | [5 empty] | 0°C ~ 40°C |  |  |  |  | Barrel Plug, 2.5mm I.D. x 5.5mm O.D. x 11.0mm |  |  | Bulk | Negative Center | 8.1 W |  |  | North America | 6600177 |  |  | WSU | 2.36" L x 1.69" W x 1.22" H (60.0mm x 43.0mm x 31.0mm) |  |  |  | 90 ~ 264 VAC |  |  |  |  | 18V |  |  |  | - | 140 | https://www.unikeyic.com/media/datasheet/8b/0a/9d93/8b/2b93aca1d875c49fd473528f914864b8.pdf | https://www.unikeyic.com/products/switch-mode-power-supply/wsu180-0450-r13/28770461.html
WSU240-0500-13 | Triad Magnetics | 5: 8.0615 25: 6.7284 100: 6.0795 250: 5.586 500: 5.565 1,000: 5.5545 2,500: 5.544 5,000: 5.523 | 12W 90V(AC) 264V(AC) Wall Mount 71mm × 42.8mm × 30mm |  |  |  | ITE (Commercial) |  |  |  |  | 72" (1.83m) | [5 empty] | 500mA | [6 empty] | Level VI |  | Wall Mount (Class II) |  | NEMA 1-15P | Fixed Blade | [5 empty] | Not Applicable |  |  | 100mW (Max) | [5 empty] | 0°C ~ 40°C |  |  |  |  | Barrel Plug, 2.5mm I.D. x 5.5mm O.D. x 11.0mm |  |  | Bulk | Positive Center | 12 W |  |  | North America | 6600183 |  |  | WSU | 2.80" L x 1.69" W x 1.18" H (71.0mm x 42.8mm x 30.0mm) |  |  |  | 90 ~ 264 VAC |  |  |  |  | 24V |  |  |  | - | 75 | https://www.unikeyic.com/media/datasheet/08/13/3597/08/0f667e422bcd90c2e73ca9e31fd9be25.pdf | https://www.unikeyic.com/products/switch-mode-power-supply/wsu240-0500-13/28573508.html
XBG-100-AB | Mean-Well USA, Inc. | 1: 46.4001 5: 35.6501 10: 34.9371 25: 32.1424 | Mean Well LEDDrive power , XBG-100series, 100W, dimmable |  |  |  |  | XBG-100 | [9 empty] | 2.1A | [5 empty] | Analog, PWM | 92% | OTP, OVP, SCP | [9 empty] | Not Applicable |  | Chassis Mount |  |  | 1 |  |  |  | -40°C ~ 85°C | [7 empty] | Box |  | 100 W |  | IP67 |  |  |  |  | XBG-100 (100W) | 5.24" Dia x 2.20" H (133.0mm x 56.0mm) |  | Wire Leads | AC DC Converter |  |  | 305VAC | 90VAC | 3.75 kV | 27 ~ 56V |  |  |  |  | 8 | https://www.unikeyic.com/media/datasheet/c9/aa/7f36/c9/5a190e14344994e2ccdadd3e2ce5ba1a.pdf | https://www.unikeyic.com/products/switch-mode-power-supply/xbg-100-ab/34543367.html
XBG-240-A-C | Mean-Well USA, Inc. | 1: 61.8361 5: 59.3873 10: 54.6366 20: 53.5438 50: 52.4728 | Mean Well LEDDrive power , XBG-240series, 240W, dimmable |  |  |  |  | XBG-240 | [9 empty] | 4.9A | [5 empty] | - | 93% | OTP, OVP, SCP | [9 empty] | Not Applicable |  | Chassis Mount |  |  | 1 |  |  |  | -40°C ~ 85°C | [7 empty] | Bulk |  | 240 W |  | IP67 |  | 12088957 |  |  | XBG-240 (240W) | 6.93" Dia x 2.56" H (176.0mm x 65.0mm) |  | Wire Leads | AC DC Converter |  |  | 305VAC | 100VAC | 3.75 kV | 30 ~ 60V |  |  |  |  | 3 | https://www.unikeyic.com/media/pdf/HTMLDatasheet/mean-well-usa-inc/01/59/7c8d/xbg-240-a-c/2025/11/xbg-240-a-c.pdf | https://www.unikeyic.com/products/switch-mode-power-supply/xbg-240-a-c/22831156.html
XFCS01 | Advanced Energy | 25: 1272.726 50: 1259.9955 | 1KW 85V(AC) 264V(AC) 268mm*127mm*40.4mm |  |  | Industrial | [6 empty] | - | - | [8 empty] | XFCS01 Advanced Energy | [7 empty] | 268mm*127mm*40.4mm | - | 264V(AC) | 85V(AC) | [5 empty] | - |  | -55℃~70℃ |  |  |  | 1KW | - | - | - | [6 empty] | On sale |  |  |  | Compliant | bulk | [15 empty] | 37 | https://www.unikeyic.com/media/datasheet/1e/39/8978/1e/c3317b88dea11be630bc0d06bf237fef.pdf | https://www.unikeyic.com/products/switch-mode-power-supply/xfcs01/28842505.html
XG8 | Advanced Energy | 1: 239.3971 10: 220.8005 50: 216.7366 | 144W 2 120V(DC)，85V(AC) 380V(DC)，264V(AC) base mount 269.75mm*127mm*40.4mm |  |  | Industrial | [6 empty] | - | - | [8 empty] | XG8 Advanced Energy | [7 empty] | 269.75mm*127mm*40.4mm | - | 380V(DC), 264V(AC) | 120V(DC), 85V(AC) |  |  | base mount |  |  | 2 |  | -20℃~70℃ |  |  |  | 144W | - | - | - | [6 empty] | On sale |  |  |  | Compliant | bulk | [15 empty] | 11 | https://www.unikeyic.com/media/datasheet/42/57/1cf0/42571cf09e51e704988ce0c357488c6a.pdf | https://www.unikeyic.com/products/switch-mode-power-supply/xg8/29003589.html
XLB | Advanced Energy | 1: 413.0704 10: 404.3949 50: 395.9023 | 4 120V(DC)，85V(AC) 380V(DC)，264V(AC) base mount 269.75mm*89mm*40.4mm |  |  | Industrial | [6 empty] | - | - | [16 empty] | 269.75mm*89mm*40.4mm | - | 380V(DC), 264V(AC) | 120V(DC), 85V(AC) |  |  | base mount |  |  | 4 |  | -20℃~70℃ |  |  |  | - | - | - | - | [27 empty] | 21 | https://www.unikeyic.com/media/about_us/Unikey_ISO_9001_Certification.pdf | https://www.unikeyic.com/products/switch-mode-power-supply/xlb/29358269.html
XLC-60-24-BS | Mean-Well USA, Inc. | 1: 50.8434 | 60W 110V，305V 110V，305V | [9 empty] | - | - | [17 empty] | - | 110V, 305V | 110V, 305V | [5 empty] | - | [5 empty] | 60W | - | - | - | [10 empty] | Compliant | bulk | [15 empty] | 7 | https://www.unikeyic.com/media/about_us/Unikey_ISO_9001_Certification.pdf | https://www.unikeyic.com/products/switch-mode-power-supply/xlc-60-24-bs/700580293.html
XLC-60-24-DA2S | Mean-Well USA, Inc. | 1: 31.119 | 60W 110V，305V 110V，305V | [9 empty] | - | - | [17 empty] | - | 110V, 305V | 110V, 305V | [5 empty] | - | [5 empty] | 60W | - | - | - | [10 empty] | Compliant | bulk | [15 empty] | 13 | https://www.unikeyic.com/media/about_us/Unikey_ISO_9001_Certification.pdf | https://www.unikeyic.com/products/switch-mode-power-supply/xlc-60-24-da2s/700582132.html
XLC-60-H-BN | Mean-Well USA, Inc. | 1: 49.1841 | 60W 110V，305V 110V，305V | [9 empty] | - | - | [17 empty] | - | 110V, 305V | 110V, 305V | [5 empty] | - | [5 empty] | 60W | - | - | - | [10 empty] | Compliant | bulk | [15 empty] | 8 | https://www.unikeyic.com/media/about_us/Unikey_ISO_9001_Certification.pdf | https://www.unikeyic.com/products/switch-mode-power-supply/xlc-60-h-bn/700584014.html
XLG-100-24 | SANOWER | 1: 24.3875 10: 22.2011 | XLG-100W/24V/4.2A | [9 empty] | - | - | [17 empty] | - | - | - | [5 empty] | - | [5 empty] | - | - | - | - | [27 empty] | 100 | https://www.unikeyic.com/media/about_us/Unikey_ISO_9001_Certification.pdf | https://www.unikeyic.com/products/switch-mode-power-supply/xlg-100-24/1000720309.html
XLG-1000-36 | SANOWER | 1: 138.5137 10: 126.0952 | XLG-1000W/36V/27.8A | [9 empty] | - | - | [17 empty] | - | - | - | [5 empty] | - | [5 empty] | - | - | - | - | [27 empty] | 100 | https://www.unikeyic.com/media/about_us/Unikey_ISO_9001_Certification.pdf | https://www.unikeyic.com/products/switch-mode-power-supply/xlg-1000-36/1000720097.html
XLG-150-48 | SANOWER | 1: 30.4844 10: 27.7513 | XLG-150W/48V/3.1A | [9 empty] | - | - | [17 empty] | - | - | - | [5 empty] | - | [5 empty] | - | - | - | - | [27 empty] | 100 | https://www.unikeyic.com/media/about_us/Unikey_ISO_9001_Certification.pdf | https://www.unikeyic.com/products/switch-mode-power-supply/xlg-150-48/1000719757.html
XLG-200-H-AB | Mean-Well USA, Inc. | 1: 26.5373 10: 25.5543 50: 24.5715 | 200W 1 100V(AC) 305V(AC) 3.5A base mount 175mm*63mm*35.5mm |  |  | Commercial, Industrial | [6 empty] | 3.5A | - | [8 empty] | XLG-200-H-AB Mean-Well USA, Inc. | [7 empty] | 175mm*63mm*35.5mm | - | 305V(AC) | 100V(AC) |  |  | base mount |  |  | 1 |  | -40℃~90℃ |  |  |  | 200W | - | - | - | [6 empty] | On sale |  |  |  | Compliant | boxed | [15 empty] | 823 | https://www.unikeyic.com/media/datasheet/e1/6c/ae8d/e1/b9c9b2b7556afab79c3256049636df76.pdf | https://www.unikeyic.com/products/switch-mode-power-supply/xlg-200-h-ab/23255597.html
XLG-240-H-A | Mean-Well USA, Inc. | 1: 27.4774 10: 26.4597 50: 25.442 | 240W 1 100V(AC) 305V(AC) 4.9A wire mounting 195mm*63mm*35.5mm |  |  | Commercial, Industrial | [6 empty] | 4.9A | - | [8 empty] | XLG-240-H-A Mean-Well USA, Inc. | [7 empty] | 195mm*63mm*35.5mm | - | 305V(AC) | 100V(AC) |  |  | wire mounting |  |  | 1 |  | -40℃~90℃ |  |  |  | 240W | - | - | - | [6 empty] | On sale |  |  |  | Compliant | boxed, bulk | [15 empty] | 393 | https://www.unikeyic.com/media/datasheet/f9/56/8701/f9/64b64182419c37db81832069c2af230c.pdf | https://www.unikeyic.com/products/switch-mode-power-supply/xlg-240-h-a/34221618.html
XLG-35-12 | SANOWER | 1: 9.5264 10: 8.6723 | XLG-35W/12V/2.9A | [9 empty] | - | - | [17 empty] | - | - | - | [5 empty] | - | [5 empty] | - | - | - | - | [27 empty] | 100 | https://www.unikeyic.com/media/about_us/Unikey_ISO_9001_Certification.pdf | https://www.unikeyic.com/products/switch-mode-power-supply/xlg-35-12/1000720398.html
XLG-75-12 | SANOWER | 1: 17.5286 10: 15.957 | XLG-75W/12V/6.3A | [9 empty] | - | - | [17 empty] | - | - | - | [5 empty] | - | [5 empty] | - | - | - | - | [27 empty] | 100 | https://www.unikeyic.com/media/about_us/Unikey_ISO_9001_Certification.pdf | https://www.unikeyic.com/products/switch-mode-power-supply/xlg-75-12/1000720078.html
XLG-75-L-AB | Mean-Well USA, Inc. | 1: 18.3596 10: 17.6796 50: 16.9996 | 75W 1 100V(AC) 305V(AC) 700mA wire mounting 125mm*63mm*32mm |  |  | Industrial | [6 empty] | 700mA | - | [8 empty] | XLG-75-L-AB Mean-Well USA, Inc. | [7 empty] | 125mm*63mm*32mm | - | 305V(AC) | 100V(AC) |  |  | wire mounting |  |  | 1 |  | -40℃~90℃ |  |  |  | 75W | - | - | - | [6 empty] | On sale |  |  |  | Compliant | boxed | [15 empty] | 917 | https://www.unikeyic.com/media/datasheet/97/87/f049/97/8c999ece49fa745d4622556d1399839e.pdf | https://www.unikeyic.com/products/switch-mode-power-supply/xlg-75-l-ab/23405618.html
XS1000-48N-002 | Advanced Energy | 1: 682.9488 5: 657.396 10: 649.8252 | 1.008KW 1 85V(AC)，120V(DC) 264V(AC)，380V(DC) 21A 48V base mount 238mm*128mm*40.6mm |  |  | Commercial, Industrial | [6 empty] | 21A | - | [16 empty] | 238mm*128mm*40.6mm | - | 264V(AC), 380V(DC) | 85V(AC), 120V(DC) |  |  | base mount |  |  | 1 |  | -40℃~70℃ |  |  |  | 1.008KW | 48V | - | - | [6 empty] | On sale | [20 empty] | 4 | https://www.unikeyic.com/media/about_us/Unikey_ISO_9001_Certification.pdf | https://www.unikeyic.com/products/switch-mode-power-supply/xs1000-48n-002/12487351.html
XS1000-48N-004 | Advanced Energy | 5: 584.9418 10: 573.1644 20: 561.852 40: 550.9774 80: 533.7594 | 1.008KW 1 85V(AC)，120V(DC) 264V(AC)，380V(DC) 0.2% 21A 48V base mount 238mm*128mm*40.6mm |  |  | Commercial, Industrial | [6 empty] | 21A | - | [16 empty] | 238mm*128mm*40.6mm | 0.2% | 264V(AC), 380V(DC) | 85V(AC), 120V(DC) |  |  | base mount |  |  | 1 |  | -40℃~70℃ |  |  |  | 1.008KW | 48V | - | - | [6 empty] | On sale |  |  |  | Compliant | boxed | [15 empty] | 10 | https://www.unikeyic.com/media/about_us/Unikey_ISO_9001_Certification.pdf | https://www.unikeyic.com/products/switch-mode-power-supply/xs1000-48n-004/28415834.html
ZA2060 | Memory Protection Devices | 5: 6.5665 50: 5.13 100: 4.8384 300: 4.2945 500: 4.1475 1,000: 3.948 2,500: 3.7065 5,000: 3.696 | Cigarette Socket, Metal Backlite Insulator | [9 empty] | - | - | [8 empty] | ZA2060 Memory Protection Devices | [8 empty] | - | - | - | [5 empty] | - | [5 empty] | - | - | - | - | [6 empty] | On sale | [20 empty] | 709 | https://www.unikeyic.com/media/datasheet/d4/0c/e2d9/d4/c0ad7810c68c41cdc6af84ec59e06459.pdf | https://www.unikeyic.com/products/switch-mode-power-supply/za2060/11845051.html
ZPSA20-15 | TDK-Lambda | 1: 31.7917 10: 29.6453 25: 28.8339 50: 28.2348 100: 27.6482 250: 26.8913 | 20W 1 85V(AC)，120V(DC) 264V(AC)，370V(DC) 1% 1.4A 15V base mount 88.9mm*50.8mm*20mm |  |  | Commercial | [6 empty] | 1.4A | - | [8 empty] | ZPSA20-15 TDK-Lambda | [7 empty] | 88.9mm*50.8mm*20mm | 1% | 264V(AC), 370V(DC) | 85V(AC), 120V(DC) |  |  | base mount |  |  | 1 |  | 0℃~70℃ |  |  |  | 20W | 15V | - | - | [6 empty] | On sale |  |  |  |  | bulk | [15 empty] | 9 | https://www.unikeyic.com/media/datasheet/f0/a7/d4f9/f0/494b21c3e7ce21527094ae17a5057232.pdf | https://www.unikeyic.com/products/switch-mode-power-supply/zpsa20-15/11853211.html
ZWQ-80-5225/L | TDK-Lambda | 1: 215.8272 10: 201.2882 25: 195.7776 50: 191.7104 | 80W, 4 Ch, 85V-265V AC, 100mV/300mV, 2A/8A, 7A, -12V/12V/5V, Base Mount, 210mm × 93.5mm × 35mm |  |  | Commercial | [6 empty] | 8A | 2A | [16 empty] | 210mm*93.5mm*35mm | 100mV, 300mV | 265V(AC) | 85V(AC) |  |  | base mount |  |  | 4 |  | -10℃~60℃ |  |  |  | 80W | 5V | 12V | -12V | [6 empty] | On sale |  |  |  |  | bulk | [15 empty] | 3 | https://www.unikeyic.com/media/about_us/Unikey_ISO_9001_Certification.pdf | https://www.unikeyic.com/products/switch-mode-power-supply/zwq-80-5225-l/11642177.html
ZWS-150BAF-24/R | TDK-Lambda | 1: 52.5231 2: 48.3747 3: 46.991 4: 46.3005 5: 42.5361 9: 41.8516 10: 40.1221 20: 39.7525 | 150W 1 85V(AC) 265V(AC) 150mV 6.3A 24V base mount 160mm*75mm*37mm |  |  | Commercial | [6 empty] | 6.3A | - | [16 empty] | 160mm*75mm*37mm | 150mV | 265V(AC) | 85V(AC) |  |  | base mount |  |  | 1 |  | -10℃~70℃ |  |  |  | 150W | 24V | - | - | [6 empty] | On sale |  |  |  |  | bulk | [15 empty] | 174 | https://www.unikeyic.com/media/about_us/Unikey_ISO_9001_Certification.pdf | https://www.unikeyic.com/products/switch-mode-power-supply/zws-150baf-24-r/11999692.html
ZWS-150BAF-3/CO2 | TDK-Lambda | 1: 143.7634 10: 134.0756 25: 130.4052 50: 129.067 | 150W 1 85V(AC) 265V(AC) 40mV 30A 3.3V Base Mount 160mm × 75mm × 37mm |  |  | Commercial | [6 empty] | 30A | - | [16 empty] | 160mm*75mm*37mm | 40mV | 265V(AC) | 85V(AC) |  |  | base mount |  |  | 1 |  | -10℃~70℃ |  |  |  | 150W | 3.3V | - | - | [6 empty] | On sale |  |  |  |  | bulk | [15 empty] | 3 | https://www.unikeyic.com/media/about_us/Unikey_ISO_9001_Certification.pdf | https://www.unikeyic.com/products/switch-mode-power-supply/zws-150baf-3-co2/29235956.html
ZWS-300BAF-12 | TDK-Lambda | 1: 242.3628 5: 235.9476 10: 225.2232 25: 219.834 | 300W(336W Forced Air) 85V-265V AC 100mV 25A 12V Bracket Mount 180mm × 84mm × 42mm |  |  | Commercial | [6 empty] | 25A | - | [16 empty] | 180mm*84mm*42mm | 100mV | 265V(AC) | 85V(AC) |  |  | base mount |  |  | 1 |  | -10℃~70℃ |  |  |  | 300W(336WForcedAir) | 12V | - | - | [6 empty] | On sale |  |  |  |  | bulk | [15 empty] | 2 | https://www.unikeyic.com/media/about_us/Unikey_ISO_9001_Certification.pdf | https://www.unikeyic.com/products/switch-mode-power-supply/zws-300baf-12/11561832.html
ZWS-300BAF-24/T | TDK-Lambda | 1: 242.3628 5: 238.3992 10: 227.6856 25: 222.2964 | 300W(336WForcedAir) 1 85V(AC) 265V(AC) 150mV 12.5A 24V base mount 180mm*84mm*42mm |  |  | Commercial | [6 empty] | 12.5A | - | [16 empty] | 180mm*84mm*42mm | 150mV | 265V(AC) | 85V(AC) |  |  | base mount |  |  | 1 |  | -10℃~70℃ |  |  |  | 300W(336WForcedAir) | 24V | - | - | [6 empty] | On sale |  |  |  |  | bulk | [15 empty] | 3 | https://www.unikeyic.com/media/about_us/Unikey_ISO_9001_Certification.pdf | https://www.unikeyic.com/products/switch-mode-power-supply/zws-300baf-24-t/12403073.html
ZWS100BAF-48 | TDK-Lambda | 1: 102.707 | 100W 1 85V(AC) 265V(AC) 240mV 2.1A 48V base mount 155mm*62mm*33mm |  |  | Commercial | [6 empty] | 2.1A | - | [8 empty] | ZWS100BAF-48 TDK-Lambda | [7 empty] | 155mm*62mm*33mm | 240mV | 265V(AC) | 85V(AC) |  |  | base mount |  |  | 1 |  | -10℃~70℃ |  |  |  | 100W | 48V | - | - | [6 empty] | On sale |  |  |  |  | bulk | [15 empty] | 7 | https://www.unikeyic.com/media/datasheet/62/eb/c117/62/c375f74ae2efacbe2ec790d4ad4a9250.pdf | https://www.unikeyic.com/products/switch-mode-power-supply/zws100baf-48/11777084.html
ZWS100BAF-5/R | TDK-Lambda | 1: 118.3356 5: 115.4952 10: 111.51 25: 108.4536 50: 106.5636 | 100W 1 85V(AC) 265V(AC) 40mV 20A 5V base mount 155mm*62mm*33mm |  |  | Commercial | [6 empty] | 20A | - | [16 empty] | 155mm*62mm*33mm | 40mV | 265V(AC) | 85V(AC) |  |  | base mount |  |  | 1 |  | -10℃~70℃ |  |  |  | 100W | 5V | - | - | [6 empty] | On sale |  |  |  |  | bulk | [15 empty] | 9 | https://www.unikeyic.com/media/about_us/Unikey_ISO_9001_Certification.pdf | https://www.unikeyic.com/products/switch-mode-power-supply/zws100baf-5-r/12306832.html
ZWS15-3 | TDK-Lambda | 1: 75 | 9.9W 1 85V(AC) 265V(AC) 3A 3.3V 36.83mm*57.912mm*8.89mm |  |  | Commercial | [6 empty] | 3A | - | [16 empty] | 36.83mm*57.912mm*8.89mm | - | 265V(AC) | 85V(AC) | [5 empty] | 1 |  | -10℃~60℃ |  |  |  | 9.9W | 3.3V | - | - | [27 empty] | 4 | https://www.unikeyic.com/media/about_us/Unikey_ISO_9001_Certification.pdf | https://www.unikeyic.com/products/switch-mode-power-supply/zws15-3/29355685.html
ZWS240BP48/L | TDK-Lambda | 1: 256.0807 10: 238.8301 25: 232.2938 | 240W 1 85V(AC) 265V(AC) 5A 48V Bracket Mount 222mm × 95mm × 42mm |  |  | Commercial | [6 empty] | 5A | - | [8 empty] | ZWS240BP48/L TDK-Lambda | [7 empty] | 222mm*95mm*42mm | - | 265V(AC) | 85V(AC) |  |  | base mount |  |  | 1 |  | -10℃~70℃ |  |  |  | 240W | 48V | - | - | [6 empty] | On sale |  |  |  |  | bulk | [15 empty] | 1 | https://www.unikeyic.com/media/datasheet/70/42/1f98/70421f9804e94030652684d923db2e68.pdf | https://www.unikeyic.com/products/switch-mode-power-supply/zws240bp48-l/29185107.html
ZWS50BAF-12/L | TDK-Lambda | 1: 114.3167 | 50W 1 85V(AC) 265V(AC) 96mV 4.3A 12V base mount 132mm*50mm*26mm |  |  | Commercial | [6 empty] | 4.3A | - | [16 empty] | 132mm*50mm*26mm | 96mV | 265V(AC) | 85V(AC) |  |  | base mount |  |  | 1 |  | -10℃~70℃ |  |  |  | 50W | 12V | - | - | [6 empty] | On sale |  |  |  |  | bulk | [15 empty] | 100 | https://www.unikeyic.com/media/about_us/Unikey_ISO_9001_Certification.pdf | https://www.unikeyic.com/products/switch-mode-power-supply/zws50baf-12-l/28653170.html
ZWS50BAF-15/L | TDK-Lambda | 1: 114.3167 | 50W 1 85V(AC) 265V(AC) 120mV 3.5A 15V base mount 132mm*50mm*26mm |  |  | Commercial | [6 empty] | 3.5A | - | [8 empty] | ZWS50BAF-15/L TDK-Lambda | [7 empty] | 132mm*50mm*26mm | 120mV | 265V(AC) | 85V(AC) |  |  | base mount |  |  | 1 |  | -10℃~70℃ |  |  |  | 50W | 15V | - | - | [6 empty] | On sale |  |  |  |  | bulk | [15 empty] | 100 | https://www.unikeyic.com/media/datasheet/b0/42/0c96/b0/a927eb9dd999bf1c428df321692cba2e.pdf | https://www.unikeyic.com/products/switch-mode-power-supply/zws50baf-15-l/11446369.html
ZWS50BAF-24/L | TDK-Lambda | 1: 114.3167 | AC/DC Converter 50W 1 Ch 85V-265V AC 150mV 2.1A 24V Base Mount 132mm × 50mm × 26mm |  |  | Commercial | [6 empty] | 2.1A | - | [8 empty] | ZWS50BAF-24/L TDK-Lambda | [7 empty] | 132mm*50mm*26mm | 150mV | 265V(AC) | 85V(AC) |  |  | base mount |  |  | 1 |  | -10℃~70℃ |  |  |  | 50W | 24V | - | - | [6 empty] | On sale |  |  |  |  | bulk | [15 empty] | 100 | https://www.unikeyic.com/media/datasheet/1c/16/f7f4/1c16f7f40d75add24ac5bfe89b1c5de3.pdf | https://www.unikeyic.com/products/switch-mode-power-supply/zws50baf-24-l/11964757.html
ZWS50BAF-3/L | TDK-Lambda | 1: 114.3167 | 50W 1 85V(AC) 265V(AC) 40mV 10A 3.3V base mount 132mm*50mm*26mm |  |  | Commercial | [6 empty] | 10A | - | [8 empty] | ZWS50BAF-3/L TDK-Lambda | [7 empty] | 132mm*50mm*26mm | 40mV | 265V(AC) | 85V(AC) |  |  | base mount |  |  | 1 |  | -10℃~70℃ |  |  |  | 50W | 3.3V | - | - | [6 empty] | On sale |  |  |  |  | bulk | [15 empty] | 100 | https://www.unikeyic.com/media/datasheet/b0/42/0c96/b0/a927eb9dd999bf1c428df321692cba2e.pdf | https://www.unikeyic.com/products/switch-mode-power-supply/zws50baf-3-l/11756176.html
ZWX180 | TDK-Lambda | 1: 30.4844 | 90W(153WForcedAir) 4 85V(AC) 265V(AC) 120mV，150mV，150mV，120mV 5A 6A 200 mA 12V 5V 3.3V base mount 210.1mm*94mm*36.1mm |  |  | Commercial | [6 empty] | 6A | 5A | [8 empty] | ZWX180 TDK-Lambda | [7 empty] | 210.1mm*94mm*36.1mm | 120mV, 150mV, 150mV, 120mV | 265V(AC) | 85V(AC) |  |  | base mount |  |  | 4 |  | -10℃~70℃ |  |  |  | 90W(153WForcedAir) | 3.3V | 5V | 12V | [6 empty] | Stop production |  |  |  |  | bulk | [15 empty] | 82 | https://www.unikeyic.com/media/datasheet/00/fb/0ee4/00fb0ee47de3592e773b8bfdfecd731e.pdf | https://www.unikeyic.com/products/switch-mode-power-supply/zwx180/28636004.html