## LED Power Drivers
Part Number | Manufacturer | Price | Description | Application Level | Base Product Number | CCT (K) | CRI (Color Rendering Index) | Current - Max | Current - Output (Max) | Current - Test | Datasheet | Dimming | Efficiency | Features | Height | Length/Width/Height | Light Emitting Surface (LES) | Lumens / Watt @ Current - Test | Luminous Flux @ Current / Temperature | Max Input Voltage | Min Input Voltage | Moisture Sensitivity Level (MSL) | Mounting Type | Number of Outputs | Operating Temperature | Operating Temperature | Output Power | Packaging | Power (Watts) | Ratings | Rid | SPM | Series | Size / Dimension | Temperature - Test | Termination Style | Topology | Voltage - Forward (Vf) (Typ) | Voltage - Input (Max) | Voltage - Input (Min) | Voltage - Isolation | Voltage - Output | Stock | Datasheet URL | Source URL
7027-D-350 | LEDdynamics | 1: 14.9443 100: 14.2862 250: 13.8781 | 1 5V 28V wire mounting，base mount 19mm(Length)*9.7mm(height) | [5 empty] | 350mA |  |  | - | 94% | SCP | [7 empty] | 1 (Unlimited) | Chassis Mount | 1 |  | -40°C ~ 85°C |  | Bulk |  | - | 1927423 |  | BuckToot™ 7027 | 0.75" L x 0.38" Dia (19.0mm x 9.7mm) |  | Wire Leads | Buck |  | 28V | 5V |  | - | 213 | https://www.unikeyic.com/media/datasheet/6d/4b/b302/6d4bb3029da5d8f1a1eb219daba1aaa0.pdf | https://www.unikeyic.com/products/led-power-supplies/7027-d-350/23254351.html
A009-D-V-2100 | LEDdynamics | 1: 23.255 100: 22.2319 250: 21.5967 | 34W 1 10V 32V Analog,PWM base mount 50.8mm*30.5mm*9.5mm | [5 empty] | 2.1A |  |  | Analog, PWM | 90% | SCP | [7 empty] | 1 (Unlimited) | Chassis Mount | 1 |  | -40°C ~ 80°C |  | Bulk | 34 W | - | 2720720 |  | BuckBlock™ A009 | 2.00" L x 1.20" W x 0.38" H (50.8mm x 30.5mm x 9.5mm) |  | Wire Leads | Buck |  | 32V | 10V |  | 16V (Max) | 425 | https://www.unikeyic.com/media/datasheet/be/cc/d6c5/be/71c89d2aa6f97429950129dc5589353b.pdf | https://www.unikeyic.com/products/led-power-supplies/a009-d-v-2100/34277979.html
AB-D20150-V48-Q | American Bright | 1: 65.6424 5: 59.9832 10: 57.6947 25: 54.8005 | 150W 1 100V(AC) 240V(AC) Non-Dimmable 322.6mm*30.1mm*21.5mm | Industrial | [6 empty] | AB-D20150-V48-Q American Bright | Non-Dimmable |  |  |  | 322.6mm*30.1mm*21.5mm |  |  |  | 240V(AC) | 100V(AC) |  |  |  | -20℃~45℃ |  | 150W |  |  |  |  | boxed | [10 empty] | 25 | https://www.unikeyic.com/media/datasheet/25/9c/cb60/259ccb6045ef918ea0b0c576725b7f8d.pdf | https://www.unikeyic.com/products/led-power-supplies/ab-d20150-v48-q/727187923.html
AB-D2020-V24-Q | American Bright | 1: 11.9988 5: 10.9706 10: 10.5527 25: 10.0241 50: 9.6418 100: 9.2739 250: 8.8084 500: 8.4714 | 20W 1 90V(AC) 132V(AC) Non-Dimmable 103mm*35.5mm*16mm | Industrial | [6 empty] | AB-D2020-V24-Q American Bright | Non-Dimmable |  |  |  | 103mm*35.5mm*16mm |  |  |  | 132V(AC) | 90V(AC) |  |  |  | -20℃~45℃ |  | 20W |  |  |  |  | boxed | [10 empty] | 16 | https://www.unikeyic.com/media/datasheet/92/0e/78e8/920e78e8a3e968f50e926bee01e953eb.pdf | https://www.unikeyic.com/products/led-power-supplies/ab-d2020-v24-q/727686577.html
AB-D2050-V12-Q | American Bright | 1: 30.7219 5: 28.0718 10: 27.001 | 50W 1 90V(AC) 132V(AC) Triac 156mm*50mm*17mm | Industrial | [6 empty] | AB-D2050-V12-Q American Bright | Triac |  |  |  | 156mm*50mm*17mm |  |  |  | 132V(AC) | 90V(AC) |  |  |  | -20℃~45℃ |  | 50W |  |  |  |  | boxed | [10 empty] | 17 | https://www.unikeyic.com/media/datasheet/cb/cb/5e21/cbcb5e2114c87ec80c7b028fc3e5fca9.pdf | https://www.unikeyic.com/products/led-power-supplies/ab-d2050-v12-q/869754581.html
AB-D2075-V12-Q | American Bright | 1: 37.5516 5: 34.3116 10: 33.0037 | 75W 1 90V(AC) 132V(AC) Non-Dimmable 165.3mm*56.4mm*17.2mm | Industrial | [6 empty] | AB-D2075-V12-Q American Bright | Non-Dimmable |  |  |  | 165.3mm*56.4mm*17.2mm |  |  |  | 132V(AC) | 90V(AC) |  |  |  | -20℃~45℃ |  | 75W |  |  |  |  | boxed | [10 empty] | 23 | https://www.unikeyic.com/media/datasheet/93/b3/9955/93b399558b5adc41da4547a0cff99ee1.pdf | https://www.unikeyic.com/products/led-power-supplies/ab-d2075-v12-q/733070209.html
AB-D2075-V24-Q | American Bright | 1: 36.0828 5: 32.9767 10: 31.7207 | 75W 1 90V(AC) 132V(AC) Non-Dimmable 165.3mm*56.4mm*17.2mm | Industrial | [6 empty] | AB-D2075-V24-Q American Bright | Non-Dimmable |  |  |  | 165.3mm*56.4mm*17.2mm |  |  |  | 132V(AC) | 90V(AC) |  |  |  | -20℃~45℃ |  | 75W |  |  |  |  | boxed | [10 empty] | 16 | https://www.unikeyic.com/media/datasheet/93/b3/9955/93b399558b5adc41da4547a0cff99ee1.pdf | https://www.unikeyic.com/products/led-power-supplies/ab-d2075-v24-q/733068191.html
AB-D65320-V12-Q | American Bright | 1: 100.1831 5: 91.542 10: 88.0485 25: 85.7025 | 264W 1 108V(AC) 305V(AC) Non-Dimmable 261mm*49.5mm*41.4mm | Industrial | [6 empty] | AB-D65320-V12-Q American Bright | Non-Dimmable |  |  |  | 261mm*49.5mm*41.4mm |  |  |  | 305V(AC) | 108V(AC) |  |  |  | -40℃~60℃ |  | 264W |  |  |  |  | boxed | [10 empty] | 23 | https://www.unikeyic.com/media/datasheet/8e/e0/4f52/8ee04f52411a50d98fc33c447ce7a0e2.pdf | https://www.unikeyic.com/products/led-power-supplies/ab-d65320-v12-q/731921668.html
AB-D65320-V24-Q | American Bright | 1: 99.1224 5: 90.5666 10: 87.1106 25: 84.7403 | 320W, 108V AC, 305V AC, Non-Dimmable, 261mm × 49.5mm × 41.4mm | Industrial | [6 empty] | AB-D65320-V24-Q American Bright | Non-Dimmable |  |  |  | 261mm*49.5mm*41.4mm |  |  |  | 305V(AC) | 108V(AC) |  |  |  | -40℃~60℃ |  | 320W |  |  |  |  | boxed | [10 empty] | 19 | https://www.unikeyic.com/media/datasheet/8e/e0/4f52/8ee04f52411a50d98fc33c447ce7a0e2.pdf | https://www.unikeyic.com/products/led-power-supplies/ab-d65320-v24-q/731933428.html
AB-D67320-V12-Q | American Bright | 1: 102.0193 5: 93.2212 10: 89.6639 25: 87.3666 | 264W 1 108V(AC) 305V(AC) Non-Dimmable 261mm*49.5mm*41.4mm | Industrial | [6 empty] | AB-D67320-V12-Q American Bright | Non-Dimmable |  |  |  | 261mm*49.5mm*41.4mm |  |  |  | 305V(AC) | 108V(AC) |  |  |  | -40℃~60℃ |  | 264W |  |  |  |  | boxed | [10 empty] | 16 | https://www.unikeyic.com/media/datasheet/8e/e0/4f52/8ee04f52411a50d98fc33c447ce7a0e2.pdf | https://www.unikeyic.com/products/led-power-supplies/ab-d67320-v12-q/731931047.html
AB-D67320-V24-Q | American Bright | 1: 101.0151 5: 92.2986 10: 88.7757 | 320W, 108V AC, 305V AC, Non-Dimmable, 261mm × 49.5mm × 41.4mm | Industrial | [6 empty] | AB-D67320-V24-Q American Bright | Non-Dimmable |  |  |  | 261mm*49.5mm*41.4mm |  |  |  | 305V(AC) | 108V(AC) |  |  |  | -40℃~60℃ |  | 320W |  |  |  |  | boxed | [10 empty] | 23 | https://www.unikeyic.com/media/datasheet/8e/e0/4f52/8ee04f52411a50d98fc33c447ce7a0e2.pdf | https://www.unikeyic.com/products/led-power-supplies/ab-d67320-v24-q/731930104.html
AD-EL-2400750-B | Edgelight | 1: 40.4352 50: 39.3552 100: 37.1952 | 75W 1 100V(AC) 240V(AC) Analog,PWM 337mm*30mm*20mm | Industrial | [7 empty] | Analog, PWM |  |  |  | 337mm*30mm*20mm |  |  |  | 240V(AC) | 100V(AC) |  |  |  | -20℃~50℃ |  | 75W | [15 empty] | 387 | https://www.unikeyic.com/media/about_us/Unikey_ISO_9001_Certification.pdf | https://www.unikeyic.com/products/led-power-supplies/ad-el-2400750-b/34315332.html
AD-EL-2400960-B | Edgelight | 1: 41.8716 50: 40.7916 100: 38.6316 | 96W 1 100V(AC) 240V(AC) Analog,PWM | Industrial | [7 empty] | Analog, PWM | [7 empty] | 240V(AC) | 100V(AC) |  |  |  | -20℃~50℃ |  | 96W | [15 empty] | 5 | https://www.unikeyic.com/media/about_us/Unikey_ISO_9001_Certification.pdf | https://www.unikeyic.com/products/led-power-supplies/ad-el-2400960-b/693664573.html
AMER60E-55110ZX12 | DCOMPONENTS | 1: 84.2076 | LED DRVR CC AC-DC 1.1A 5~55V | [8 empty] | - | [7 empty] | - | - | [5 empty] | - |  |  |  |  | boxed | [10 empty] | 3 | https://www.unikeyic.com/media/about_us/Unikey_ISO_9001_Certification.pdf | https://www.unikeyic.com/products/led-power-supplies/amer60e-55110zx12/22741424.html
BXDR-60BT-U220P-01-A | bridgelux | 1: 47.5351 10: 38.8412 25: 36.6691 | 60W 2 120V(AC) 277V(AC) 130mm*77mm*30mm |  | BXDR-60 |  |  |  | 2A |  |  | - | 88% | OTP, OVP, SCP | [8 empty] | Chassis Mount | 2 |  | -20°C ~ 45°C |  | Bulk | 60 W | - | 12317928 |  | Vesta® Flex | 5.12" L x 3.03" W x 1.18" H (130.0mm x 77.0mm x 30.0mm) |  | Terminal Block | AC DC Converter |  | 277VAC | 120VAC |  | 14 ~ 57V | 40 | https://www.unikeyic.com/media/datasheet/8a/34/c2be/8a/ae27b9b8045ac00bf9bcc86c38d0b149.pdf | https://www.unikeyic.com/products/led-power-supplies/bxdr-60bt-u220p-01-a/23138050.html
BXDR-MP-23LT-C107A-01-A-12 | bridgelux | 1: 25.5025 10: 20.4374 25: 19.1738 100: 17.7845 250: 17.1223 500: 16.7232 | 23W 1 108V(AC) 382V(AC) Analog, 280mm × 30mm × 21mm | [5 empty] | 700mA |  |  | Analog | 88% | OTP, OVP, SCP | [7 empty] | Not Applicable | Chassis Mount | 1 |  | -20°C ~ 50°C |  | Box | 23 W | IP20 |  |  | - | 11.02" L x 1.18" W x 0.83" H (280.0mm x 30.0mm x 21.0mm) |  | Terminal Block | AC DC Converter |  | 382VAC | 108VAC |  | 20 ~ 50V | 440 | https://www.unikeyic.com/media/about_us/Unikey_ISO_9001_Certification.pdf | https://www.unikeyic.com/products/led-power-supplies/bxdr-mp-23lt-c107a-01-a-12/34259290.html
BXDR-MP-23LT-U107A-01-A | bridgelux | 1: 21.2874 10: 16.9655 25: 15.8853 100: 14.6983 250: 14.1327 500: 13.7917 | 23W 1 108V(AC) 382V(AC) Analog, 280mm × 30mm × 21mm | [5 empty] | 700mA |  |  | Analog | 88% | OTP, OVP, SCP | [7 empty] | Not Applicable | Chassis Mount | 1 |  | -20°C ~ 50°C |  | Box | 23 W | IP20 |  |  | - | 11.02" L x 1.18" W x 0.83" H (280.0mm x 30.0mm x 21.0mm) |  | Terminal Block | AC DC Converter |  | 382VAC | 108VAC |  | 20 ~ 50V | 473 | https://www.unikeyic.com/media/about_us/Unikey_ISO_9001_Certification.pdf | https://www.unikeyic.com/products/led-power-supplies/bxdr-mp-23lt-u107a-01-a/23247828.html
BXDR-MP-40LW-C110A-01-A | bridgelux | 1: 24.4537 10: 19.5729 25: 18.3542 100: 17.0145 250: 16.3761 500: 15.9914 | 40W 1 108V(AC) 382V(AC) Analog 241.3mm × 33.1mm × 28mm | [5 empty] | 1A |  |  | Analog | 87% | OTP, OVP, SCP | [7 empty] | Not Applicable | Chassis Mount | 1 |  | -20°C ~ 50°C |  | Box | 40 W | IP20 |  |  | - | 9.50" L x 1.30" W x 1.10" H (241.3mm x 33.1mm x 28.0mm) |  | Wire Leads | AC DC Converter |  | 382VAC | 108VAC |  | 20 ~ 50V | 394 | https://www.unikeyic.com/media/about_us/Unikey_ISO_9001_Certification.pdf | https://www.unikeyic.com/products/led-power-supplies/bxdr-mp-40lw-c110a-01-a/34464792.html
BXDR-MP-40LW-U110A-01-A-12 | bridgelux | 1: 25.1569 10: 20.1553 25: 18.9062 100: 17.5332 250: 16.8788 500: 16.4843 | 40W 1 108V(AC) 382V(AC) Analog 241.3mm × 33.1mm × 28mm | [5 empty] | 1A |  |  | Analog | 87% | OTP, OVP, SCP | [7 empty] | Not Applicable | Chassis Mount | 1 |  | -20°C ~ 50°C |  | Box | 40 W | IP20 |  |  | - | 9.50" L x 1.30" W x 1.10" H (241.3mm x 33.1mm x 28.0mm) |  | Wire Leads | AC DC Converter |  | 382VAC | 108VAC |  | 20 ~ 50V | 39 | https://www.unikeyic.com/media/about_us/Unikey_ISO_9001_Certification.pdf | https://www.unikeyic.com/products/led-power-supplies/bxdr-mp-40lw-u110a-01-a-12/23302796.html
BXDR-MP-46LT-U114A-01-A-12 | bridgelux | 1: 24.8966 10: 19.9436 25: 18.7057 100: 17.3447 250: 16.696 500: 16.3051 | 46W 1 108V(AC) 382V(AC) Analog 280mm*30mm*21mm | [5 empty] | 1.4A |  |  | Analog | 88% | OTP, OVP, SCP | [7 empty] | Not Applicable | Chassis Mount | 1 |  | -20°C ~ 50°C |  | Box | 46 W | IP20 |  |  | - | 11.02" L x 1.18" W x 0.83" H (280.0mm x 30.0mm x 21.0mm) |  | Terminal Block | AC DC Converter |  | 382VAC | 108VAC |  | 20 ~ 50V | 466 | https://www.unikeyic.com/media/datasheet/18/77/6c95/18776c95b1b3cb09a67ae803d867436f.pdf | https://www.unikeyic.com/products/led-power-supplies/bxdr-mp-46lt-u114a-01-a-12/34182502.html
BXDR-MP-80LW-C121A-01-A | bridgelux | 1: 28.5177 10: 22.9357 25: 21.542 100: 20.0107 250: 19.2809 500: 18.841 | 80W 1 108V(AC) 382V(AC) Analog 241.8mm*44.5mm*30.1mm | [5 empty] | 2.1A |  |  | Analog | 86% | OTP, OVP, SCP | [7 empty] | Not Applicable | Chassis Mount | 1 |  | -20°C ~ 50°C |  | Box | 80 W | IP20 | 17125351 |  | - | 9.52" L x 1.75" W x 1.19" H (241.8mm x 44.5mm x 30.1mm) |  | Wire Leads | AC DC Converter |  | 382VAC | 108VAC |  | 20 ~ 50V | 386 | https://www.unikeyic.com/media/about_us/Unikey_ISO_9001_Certification.pdf | https://www.unikeyic.com/products/led-power-supplies/bxdr-mp-80lw-c121a-01-a/34170475.html
BXDR-MP-80LW-C121A-01-A-12 | bridgelux | 1: 30.668 10: 24.7209 25: 23.2373 100: 21.6056 250: 20.8281 500: 20.3594 | 80W Analog, 108VAC, 382VAC, 241.8mm × 44.5mm × 30.1mm | [5 empty] | 2.1A |  |  | Analog | 86% | OTP, OVP, SCP | [7 empty] | Not Applicable | Chassis Mount | 1 |  | -20°C ~ 50°C |  | Box | 80 W | IP20 |  |  | - | 9.52" L x 1.75" W x 1.19" H (241.8mm x 44.5mm x 30.1mm) |  | Wire Leads | AC DC Converter |  | 382VAC | 108VAC |  | 20 ~ 50V | 311 | https://www.unikeyic.com/media/about_us/Unikey_ISO_9001_Certification.pdf | https://www.unikeyic.com/products/led-power-supplies/bxdr-mp-80lw-c121a-01-a-12/23316949.html
CBT-140-WDH-L16-RA220 | LUMINUS | 1: 152.2584 10: 126.1656 |  |  | CBT-140 | 5310K ~ 6020K | 92 (Typ) | 28A |  | 21A |  |  |  | With Connector | 5.70mm |  | 4.25mm Dia | 33 lm/W | 2510lm (2420lm ~ 2600lm) |  |  | 1 (Unlimited) | [5 empty] | Tray |  |  | 5247646 |  | CBT-140 | 28.00mm L x 42.00mm W | 85°C |  |  | 3.6V |  |  |  |  | 121 | https://www.unikeyic.com/media/datasheet/6b/4c/1b59/6b4c1b598361f3cd29178b2388f5f21b.pdf | https://www.unikeyic.com/products/led-power-supplies/cbt-140-wdh-l16-ra220/32245616.html
CFT-90-WSS-X11-VB700 | LUMINUS | 1: 137.3328 10: 116.262 |  |  | CFT-90 | 7800K | 70 (Typ) | 27A |  | 22.5A |  |  |  | With Connector | 3.93mm |  | 3.00mm L x 3.00mm W | 60 lm/W | 4703lm (4545lm ~ 4860lm) | [8 empty] | Tray |  |  |  |  | CFT-90-W | 28.00mm L x 26.75mm W | 90°C |  |  | 3.5V |  |  |  |  | 18 | https://www.unikeyic.com/media/datasheet/d9/4c/4b96/d9/37242a9e5186a0f49399200b92aaf4e9.pdf | https://www.unikeyic.com/products/led-power-supplies/cft-90-wss-x11-vb700/31260669.html
CNB30W-0600-42-CAS | ERP Power | 1: 102.3755 5: 93.5433 10: 89.9741 25: 85.4587 50: 82.1899 | 1 120V(AC) 277V(AC) 103.4mm*27.2mm*22.6mm | [5 empty] | - |  |  | - | 90% | OCP, OTP, SCP | [7 empty] | Not Applicable | Chassis Mount | 1 |  | -20°C ~ 50°C |  | Box |  | IP64, NEMA 410 | 15283196 |  | CNB (30W) | 4.07" L x 1.07" W x 0.89" H (103.4mm x 27.2mm x 22.6mm) |  | Wire Leads | AC DC Converter |  | 277VAC | 120VAC |  | - | 22 | https://www.unikeyic.com/media/datasheet/a9/c3/9744/a9c397449f271c276add736334eb22dc.pdf | https://www.unikeyic.com/products/led-power-supplies/cnb30w-0600-42-cas/15230256.html
CNB50W-1200-42-CAS | ERP Power | 1: 103.499 5: 92.8476 10: 89.3052 25: 85.4064 50: 81.5832 100: 78.462 | 50.4W 1 120V(AC) 277V(AC) 103.4mm*27.2mm*22.6mm | [5 empty] | 1.2A |  |  | - | 90% | OCP, OTP, SCP | [7 empty] | Not Applicable | Chassis Mount | 1 |  | -20°C ~ 50°C |  | Box | 50.4 W | IP64, NEMA 410 | 15283197 |  | CNB (50W) | 4.07" L x 1.07" W x 0.89" H (103.4mm x 27.2mm x 22.6mm) |  | Wire Leads | AC DC Converter |  | 277VAC | 120VAC |  | 37.8V | 86 | https://www.unikeyic.com/media/datasheet/c5/5a/f6e3/c55af6e3cce84dd701d1db9d77c76ec5.pdf | https://www.unikeyic.com/products/led-power-supplies/cnb50w-1200-42-cas/23331640.html
DMR-AOD042/2-PC1K1-40 | LUMINUS | 1: 52.5823 | 42W 2 90V(AC) 305V(AC) 116.9mm*62.5mm*27mm | [5 empty] | 1.05A |  |  | - | 87% | - | [7 empty] | Not Applicable | Chassis Mount | 2 |  | -10°C ~ 45°C |  | Bulk | 42 W | IP20 | 14309951 |  | CUVEE, DMR | 4.60" L x 2.46" W x 1.06" H (116.9mm x 62.5mm x 27.0mm) |  | Terminal Block | AC DC Converter |  | 305VAC | 90VAC |  | 12 ~ 40V | 2 | https://www.unikeyic.com/media/datasheet/b8/09/d9ad/b809d9ad0977e9ac75f494dfb12b43ce.pdf | https://www.unikeyic.com/products/led-power-supplies/dmr-aod042-2-pc1k1-40/23206377.html
DRW-A4D015/1-CC350-42 | LUMINUS | 1: 27.3672 10: 21.8992 | 15W 1 108V(AC) 305V(AC) PWM 107.3mm × 60mm × 25.3mm | [5 empty] | 350mA |  |  | PWM | 87% | OCP, OTP, SCP | [7 empty] | Not Applicable | Chassis Mount | 1 |  | -20°C ~ 45°C |  | Bulk | 15 W | IP65 | 14309950 |  | CUVEE, DRW-A4D | 4.22" L x 2.36" W x 0.99" H (107.3mm x 60.0mm x 25.3mm) |  | Wire Leads | AC DC Converter |  | 305VAC | 108VAC |  | 30 ~ 42V | 15 | https://www.unikeyic.com/media/datasheet/e3/0f/cf5d/e3/bafc57ebd47a1083bdcbce6ab4a621cb.pdf | https://www.unikeyic.com/products/led-power-supplies/drw-a4d015-1-cc350-42/20030998.html
DRW-NLT-008/1-CC180-42 | LUMINUS | 1: 18.9324 10: 14.9688 25: 13.9791 100: 12.8906 300: 12.2835 500: 12.0591 | LED DRVR AC-DC 180MA 30~42V | Industrial | [7 empty] | - | [7 empty] | - | - |  |  |  | -20℃~85℃ |  | - |  |  |  |  | bulk | [10 empty] | 144 | https://www.unikeyic.com/media/about_us/Unikey_ISO_9001_Certification.pdf | https://www.unikeyic.com/products/led-power-supplies/drw-nlt-008-1-cc180-42/34429305.html
DRW-NLT017/1-CC400-42 | LUMINUS | 1: 26.091 | 16.8W 1 108V(AC) 132V(AC) 82.3mm*32mm*24.5mm | [5 empty] | 400mA |  |  | - | 80% | OCP, SCP | [7 empty] | 1 (Unlimited) | Chassis Mount | 1 |  | -20°C ~ 45°C |  | Bulk | 16.8 W | - |  |  | CUVEE, DRW-NLT | 3.24" L x 1.26" W x 0.96" H (82.3mm x 32.0mm x 24.5mm) |  | Wire Leads | AC DC Converter |  | 132VAC | 108VAC |  | 30 ~ 42V | 6 | https://www.unikeyic.com/media/datasheet/5e/d0/ea91/5ed0ea91b593d468e0f4d7acadde511d.pdf | https://www.unikeyic.com/products/led-power-supplies/drw-nlt017-1-cc400-42/34076947.html
EDR100-12DC | Emcod | 1: 158.76 | Triac Driver, 100W, 1 Ch, 100V AC, 277V AC, Analog, PWM, TRIAC | [5 empty] | 5A |  |  | Analog, PWM, TRIAC | 85% | - | [8 empty] | DIN Rail | 1 |  | - |  | Case | 100 W | - |  |  | - | 3.54" L x 2.10" W x 4.02" H (89.9mm x 53.3mm x 102.1mm) |  | - | AC DC Converter |  | 277VAC | 100VAC |  | 12V | 100 | https://www.unikeyic.com/media/datasheet/62/06/a289/6206a289fcdf8232428d15d54a64bef0.pdf | https://www.unikeyic.com/products/led-power-supplies/edr100-12dc/34620566.html
EDR60-12DC | Emcod | 1: 114.48 | 60W 1 100V(AC) 277V(AC) Analog,PWM,TRIAC 89.9mm*15.2mm*102.1mm | [5 empty] | 5A |  |  | Analog, PWM, TRIAC | 85% | - | [8 empty] | DIN Rail | 1 |  | - |  | Case | 60 W | - | 16982907 |  | - | 3.54" L x 0.60" W x 4.02" H (89.9mm x 15.2mm x 102.1mm) |  | - | AC DC Converter |  | 277VAC | 100VAC |  | 12V | 96 | https://www.unikeyic.com/media/datasheet/5c/35/28b5/5c3528b5c36188c20a8436bd16e9b76c.pdf | https://www.unikeyic.com/products/led-power-supplies/edr60-12dc/34622851.html
EDR60-24DC | Emcod | 1: 114.48 | 60W 1 100V(AC) 277V(AC) Analog,PWM,TRIAC 89.9mm*15.2mm*102.1mm | [5 empty] | 2.5A |  |  | Analog, PWM, TRIAC | 85% | - | [8 empty] | DIN Rail | 1 |  | - |  | Case | 60 W | - |  |  | - | 3.54" L x 0.60" W x 4.02" H (89.9mm x 15.2mm x 102.1mm) |  | - | AC DC Converter |  | 277VAC | 100VAC |  | 24V | 97 | https://www.unikeyic.com/media/datasheet/16/cb/e118/16cbe118c905ea86570d8b3c6cb705c0.pdf | https://www.unikeyic.com/products/led-power-supplies/edr60-24dc/23246379.html
EDR96-24DC | Emcod | 1: 158.76 | 96W 1 100V(AC) 277V(AC) Analog,PWM,TRIAC 89.9mm*53.3mm*102.1mm | [5 empty] | 4A |  |  | Analog, PWM, TRIAC | 85% | - | [8 empty] | DIN Rail | 1 |  | - |  | Case | 96 W | - | 16982909 |  | - | 3.54" L x 2.10" W x 4.02" H (89.9mm x 53.3mm x 102.1mm) |  | - | AC DC Converter |  | 277VAC | 100VAC |  | 24V | 79 | https://www.unikeyic.com/media/about_us/Unikey_ISO_9001_Certification.pdf | https://www.unikeyic.com/products/led-power-supplies/edr96-24dc/693508657.html
ELG-100-24AB | Mean-Well USA, Inc. | 1: 184.11 | 96W 1 100V(AC) 305V(AC) Analog/PWM 175mm × 63mm × 35.5mm |  | ELG-100 |  |  |  | 4A |  |  | Analog, PWM | 88% | OCP, OTP, OVP, SCP | [7 empty] | Not Applicable | Chassis Mount | 1 |  | -40°C ~ 90°C |  | Box | 96 W | IP65 |  |  | ELG-100 (100W) | 6.89" L x 2.48" W x 1.40" H (175.0mm x 63.0mm x 35.5mm) |  | Wire Leads | AC DC Converter |  | 305VAC | 100VAC | 3.75 kV | 24V | 1000 | https://www.unikeyic.com/media/datasheet/2a/c6/f727/2a/7c2612f4f2ec8935fdd9c8ad16c11713.pdf | https://www.unikeyic.com/products/led-power-supplies/elg-100-24ab/34127076.html
ELG-100-36A-3Y | Mean-Well USA, Inc. | 1: 23.5926 10: 22.7188 50: 21.845 | 70 to 100W Constant Voltage and Constant Current LED Power Supply |  | ELG-100 |  |  |  | 2.66A |  |  | Analog, PWM | 89% | OCP, OTP, OVP, SCP | [7 empty] | Not Applicable | Chassis Mount | 1 |  | -40°C ~ 90°C |  | Box | 96 W | IP65 |  |  | ELG-100 (100W) | 6.89" L x 2.48" W x 1.40" H (175.0mm x 63.0mm x 35.5mm) |  | Wire Leads | AC DC Converter |  | 305VAC | 100VAC | 3.75 kV | 36V | 198 | https://www.unikeyic.com/media/datasheet/44/8a/8e7b/44/70cfac4373434e8439de5934340cdd7f.pdf | https://www.unikeyic.com/products/led-power-supplies/elg-100-36a-3y/23403028.html
ELG-100-36AB | Mean-Well USA, Inc. | 1: 206.142 | 96W 1 100V(AC) 305V(AC) Analog/PWM 175mm × 63mm × 35.5mm |  | ELG-100 |  |  |  | 2.66A |  |  | Analog, PWM | 89% | OCP, OTP, OVP, SCP | [7 empty] | Not Applicable | Chassis Mount | 1 |  | -40°C ~ 90°C |  | Box | 96 W | IP65 |  |  | ELG-100 (100W) | 6.89" L x 2.48" W x 1.40" H (175.0mm x 63.0mm x 35.5mm) |  | Wire Leads | AC DC Converter |  | 305VAC | 100VAC | 3.75 kV | 36V | 1000 | https://www.unikeyic.com/media/datasheet/2a/c6/f727/2a/7c2612f4f2ec8935fdd9c8ad16c11713.pdf | https://www.unikeyic.com/products/led-power-supplies/elg-100-36ab/34056377.html
ELG-100-54AB-3Y | Mean-Well USA, Inc. | 1: 45.792 5: 43.632 10: 41.688 | 96W 1 100V(AC) 305V(AC) Analog/PWM 175mm × 63mm × 35.5mm |  | ELG-100 |  |  |  | 1.78A |  |  | Analog, PWM | 91% | OCP, OTP, OVP, SCP | [7 empty] | Not Applicable | Chassis Mount | 1 |  | -40°C ~ 90°C |  | Box | 96 W | IP65 |  |  | ELG-100 (100W) | 6.89" L x 2.48" W x 1.40" H (175.0mm x 63.0mm x 35.5mm) |  | Wire Leads | AC DC Converter |  | 305VAC | 100VAC | 3.75 kV | 54V | 1 | https://www.unikeyic.com/media/datasheet/2a/c6/f727/2a/7c2612f4f2ec8935fdd9c8ad16c11713.pdf | https://www.unikeyic.com/products/led-power-supplies/elg-100-54ab-3y/34544991.html
ELG-150-12A-3Y | Mean-Well USA, Inc. | 1: 25.5261 10: 24.5807 50: 23.6353 | 120W 1 100V(AC) 305V(AC) Without Dimming base mount 195mm*63mm*35.5mm |  | ELG-150 |  |  |  | 10A |  |  |  | 88% | OCP, OTP, OVP, SCP | [7 empty] | Not Applicable | Chassis Mount | 1 |  | -40°C ~ 90°C |  | Box | 120 W | IP65 |  |  | ELG-150 (150W) | 7.68" L x 2.48" W x 1.40" H (195.0mm x 63.0mm x 35.5mm) |  | Wire Leads | AC DC Converter |  | 305VAC | 100VAC | 3.75 kV | 12V | 162 | https://www.unikeyic.com/media/datasheet/3f/e4/02e8/3f/28781388f6c78572dc33ce77f86f1e46.pdf | https://www.unikeyic.com/products/led-power-supplies/elg-150-12a-3y/11632215.html
ELG-150-12AB | Mean-Well USA, Inc. | 1: 112.1264 | 120W 1 100V(AC) 305V(AC) 195mm*63mm*35.5mm |  | ELG-150 |  |  |  | 10A |  |  |  | 88% | OCP, OTP, OVP, SCP | [7 empty] | Not Applicable | Chassis Mount | 1 |  | -40°C ~ 90°C |  | Box | 120 W | IP65 |  |  | ELG-150 (150W) | 7.68" L x 2.48" W x 1.40" H (195.0mm x 63.0mm x 35.5mm) |  | Wire Leads | AC DC Converter |  | 305VAC | 100VAC | 3.75 kV | 12V | 1000 | https://www.unikeyic.com/media/datasheet/3f/e4/02e8/3f/28781388f6c78572dc33ce77f86f1e46.pdf | https://www.unikeyic.com/products/led-power-supplies/elg-150-12ab/17668784.html
ELG-150-12AB-3Y | Mean-Well USA, Inc. | 1: 31.3089 10: 30.1494 50: 28.9898 | 120W 1 100V(AC) 305V(AC) 195mm*63mm*35.5mm |  | ELG-150 |  |  |  | 10A |  |  |  | 88% | OCP, OTP, OVP, SCP | [7 empty] | Not Applicable | Chassis Mount | 1 |  | -40°C ~ 90°C |  | Box | 120 W | IP65 | 11482054 |  | ELG-150 (150W) | 7.68" L x 2.48" W x 1.40" H (195.0mm x 63.0mm x 35.5mm) |  | Wire Leads | AC DC Converter |  | 305VAC | 100VAC | 3.75 kV | 12V | 14 | https://www.unikeyic.com/media/datasheet/3f/e4/02e8/3f/28781388f6c78572dc33ce77f86f1e46.pdf | https://www.unikeyic.com/products/led-power-supplies/elg-150-12ab-3y/30760116.html
ELG-150-24A-3Y | Mean-Well USA, Inc. | 1: 25.5261 10: 24.5807 50: 23.6353 | 150W, 100VAC, 305VAC, 195mm × 63mm × 35.5mm |  | ELG-150 |  |  |  | 6.25A |  |  |  | 89% | OCP, OTP, OVP, SCP | [7 empty] | Not Applicable | Chassis Mount | 1 |  | -40°C ~ 90°C |  | Box | 150 W | IP65 |  |  | ELG-150 (150W) | 7.68" L x 2.48" W x 1.40" H (195.0mm x 63.0mm x 35.5mm) |  | Wire Leads | AC DC Converter |  | 305VAC | 100VAC | 3.75 kV | 24V | 102 | https://www.unikeyic.com/media/datasheet/6b/57/f7a1/6b/819da13d92e2d3a8e7db9c9706d48940.pdf | https://www.unikeyic.com/products/led-power-supplies/elg-150-24a-3y/34247282.html
ELG-150-24AB | Mean-Well USA, Inc. | 1: 197.88 | 150W, 100VAC, 305VAC, 195mm × 63mm × 35.5mm |  | ELG-150 |  |  |  | 6.25A |  |  |  | 89% | OCP, OTP, OVP, SCP | [7 empty] | Not Applicable | Chassis Mount | 1 |  | -40°C ~ 90°C |  | Box | 150 W | IP65 |  |  | ELG-150 (150W) | 7.68" L x 2.48" W x 1.40" H (195.0mm x 63.0mm x 35.5mm) |  | Wire Leads | AC DC Converter |  | 305VAC | 100VAC | 3.75 kV | 24V | 1000 | https://www.unikeyic.com/media/pdf/HTMLDatasheet/mean-well-usa-inc/ca/30/0608/elg-150-54d2-3y/2025/11/elg-150-54b.pdf | https://www.unikeyic.com/products/led-power-supplies/elg-150-24ab/23098762.html
ELG-150-24AB-3Y | Mean-Well USA, Inc. | 1: 112.1264 | 150W, 100VAC, 305VAC, 195mm × 63mm × 35.5mm |  | ELG-150 |  |  |  | 6.25A |  |  |  | 89% | OCP, OTP, OVP, SCP | [7 empty] | Not Applicable | Chassis Mount | 1 |  | -40°C ~ 90°C |  | Box | 150 W | IP65 | 11481989 |  | ELG-150 (150W) | 7.68" L x 2.48" W x 1.40" H (195.0mm x 63.0mm x 35.5mm) |  | Wire Leads | AC DC Converter |  | 305VAC | 100VAC | 3.75 kV | 24V | 1000 | https://www.unikeyic.com/media/datasheet/3f/e4/02e8/3f/28781388f6c78572dc33ce77f86f1e46.pdf | https://www.unikeyic.com/products/led-power-supplies/elg-150-24ab-3y/34155761.html
ELG-150-36AB | Mean-Well USA, Inc. | 1: 197.88 | 150W, 100VAC, 305VAC, 195mm × 63mm × 35.5mm |  | ELG-150 |  |  |  | 4.17A |  |  |  | 90% | OCP, OTP, OVP, SCP | [7 empty] | Not Applicable | Chassis Mount | 1 |  | -40°C ~ 90°C |  | Box | 150 W | IP65 |  |  | ELG-150 (150W) | 7.68" L x 2.48" W x 1.40" H (195.0mm x 63.0mm x 35.5mm) |  | Wire Leads | AC DC Converter |  | 305VAC | 100VAC | 3.75 kV | 36V | 1000 | https://www.unikeyic.com/media/datasheet/3f/e4/02e8/3f/28781388f6c78572dc33ce77f86f1e46.pdf | https://www.unikeyic.com/products/led-power-supplies/elg-150-36ab/34606597.html
ELG-150-36B-3Y | Mean-Well USA, Inc. | 1: 158.0898 | Power Supply, 150W, 1 Channel, 100VAC/305VAC Input, 195mm × 63mm × 35.5mm |  | ELG-150 |  |  |  | 4.17A |  |  |  | 90% | OCP, OTP, OVP, SCP | [7 empty] | Not Applicable | Chassis Mount | 1 |  | -40°C ~ 90°C |  | Box | 150 W | IP67 |  |  | ELG-150 (150W) | 7.68" L x 2.48" W x 1.40" H (195.0mm x 63.0mm x 35.5mm) |  | Wire Leads | AC DC Converter |  | 305VAC | 100VAC | 3.75 kV | 36V | 1000 | https://www.unikeyic.com/media/datasheet/32/31/5d99/32/097877c9e5f4a4c6791dc8a5cc803a16.pdf | https://www.unikeyic.com/products/led-power-supplies/elg-150-36b-3y/34195751.html
ELG-150-48-3Y | Mean-Well USA, Inc. | 1: 28.9497 10: 27.8775 50: 26.8053 | Resistor, 150W, 1Ω, 100V(AC)/305V(AC), 195mm × 63mm × 35.5mm |  | ELG-150 |  |  |  | 3.13A |  |  |  | 90% | OCP, OTP, OVP, SCP | [7 empty] | Not Applicable | Chassis Mount | 1 |  | -40°C ~ 90°C |  | Box | 150 W | IP67 |  |  | ELG-150 (150W) | 7.68" L x 2.48" W x 1.40" H (195.0mm x 63.0mm x 35.5mm) |  | Wire Leads | AC DC Converter |  | 305VAC | 100VAC | 3.75 kV | 48V | 54 | https://www.unikeyic.com/media/datasheet/3f/e4/02e8/3f/28781388f6c78572dc33ce77f86f1e46.pdf | https://www.unikeyic.com/products/led-power-supplies/elg-150-48-3y/23125275.html
ELG-150-48A-3Y | Mean-Well USA, Inc. | 1: 25.5261 10: 24.5807 50: 23.6353 | 150W, 100VAC, 305VAC, 195mm × 63mm × 35.5mm |  | ELG-150 |  |  |  | 3.13A |  |  |  | 90% | OCP, OTP, OVP, SCP | [7 empty] | Not Applicable | Chassis Mount | 1 |  | -40°C ~ 90°C |  | Box | 150 W | IP65 |  |  | ELG-150 (150W) | 7.68" L x 2.48" W x 1.40" H (195.0mm x 63.0mm x 35.5mm) |  | Wire Leads | AC DC Converter |  | 305VAC | 100VAC | 3.75 kV | 48V | 282 | https://www.unikeyic.com/media/datasheet/6b/57/f7a1/6b/819da13d92e2d3a8e7db9c9706d48940.pdf | https://www.unikeyic.com/products/led-power-supplies/elg-150-48a-3y/34150306.html
ELG-150-48AB | Mean-Well USA, Inc. | 1: 197.88 | 150W, 100VAC, 305VAC, 195mm × 63mm × 35.5mm |  | ELG-150 |  |  |  | 3.13A |  |  |  | 90% | OCP, OTP, OVP, SCP | [7 empty] | Not Applicable | Chassis Mount | 1 |  | -40°C ~ 90°C |  | Box | 150 W | IP65 |  |  | ELG-150 (150W) | 7.68" L x 2.48" W x 1.40" H (195.0mm x 63.0mm x 35.5mm) |  | Wire Leads | AC DC Converter |  | 305VAC | 100VAC | 3.75 kV | 48V | 1000 | https://www.unikeyic.com/media/datasheet/3f/e4/02e8/3f/28781388f6c78572dc33ce77f86f1e46.pdf | https://www.unikeyic.com/products/led-power-supplies/elg-150-48ab/23006566.html
ELG-150-54DA-3Y | Mean-Well USA, Inc. | 1: 173.9661 | 151W 1 100V(AC) 305V(AC) Without Dimming base mount 195mm*63mm*35.5mm |  | ELG-150 |  |  |  | 2.8A |  |  |  | 91% | OCP, OTP, OVP, SCP | [7 empty] | Not Applicable | Chassis Mount | 1 |  | -40°C ~ 90°C |  | Box | 151 W | IP67 |  |  | ELG-150 (150W) | 7.68" L x 2.48" W x 1.40" H (195.0mm x 63.0mm x 35.5mm) |  | Wire Leads | AC DC Converter |  | 305VAC | 100VAC | 3.75 kV | 54V | 3 | https://www.unikeyic.com/media/datasheet/3f/e4/02e8/3f/28781388f6c78572dc33ce77f86f1e46.pdf | https://www.unikeyic.com/products/led-power-supplies/elg-150-54da-3y/23309309.html
ELG-150-C1050DA3Y | Mean-Well USA, Inc. | 1: 52.704 5: 50.22 10: 48.06 25: 46.656 | 150W 1 100V(AC) 305V(AC) Without Dimming base mount 195mm*63mm*35.5mm |  | ELG-150 |  |  |  | 1.05A |  |  |  | 92% | OTP, OVP, SCP | [7 empty] | Not Applicable | Chassis Mount | 1 |  | -40°C ~ 90°C |  | Box | 150 W | IP67 |  |  | ELG-150-C (150W) | 7.68" L x 2.48" W x 1.40" H (195.0mm x 63.0mm x 35.5mm) |  | Wire Leads | AC DC Converter |  | 305VAC | 100VAC | 3.75 kV | 72 ~ 143V | 2 | https://www.unikeyic.com/media/datasheet/52/42/ae8b/52/a930e2dbfab47e3b24774fb17062b9bd.pdf | https://www.unikeyic.com/products/led-power-supplies/elg-150-c1050da3y/23288072.html
ELG-150-C500B-3Y | Mean-Well USA, Inc. | 1: 44 | 150W, 100VAC, 305VAC, 195mm × 63mm × 35.5mm |  | ELG-150 |  |  |  | 500mA |  |  |  | 92% | OTP, OVP, SCP | [7 empty] | Not Applicable | Chassis Mount | 1 |  | -40°C ~ 90°C |  | Box | 150 W | IP67 | 11482214 |  | ELG-150-C (150W) | 7.68" L x 2.48" W x 1.40" H (195.0mm x 63.0mm x 35.5mm) |  | Wire Leads | AC DC Converter |  | 305VAC | 100VAC | 3.75 kV | 150 ~ 300V | 51 | https://www.unikeyic.com/media/datasheet/52/42/ae8b/52/a930e2dbfab47e3b24774fb17062b9bd.pdf | https://www.unikeyic.com/products/led-power-supplies/elg-150-c500b-3y/34187667.html
ELG-150-C700AB-3Y | Mean-Well USA, Inc. | 1: 45.265 | 150W 1 100V(AC) 305V(AC) Analog,PWM 195mm*63mm*35.5mm | Industrial | [6 empty] | ELG-150-C700AB-3Y Mean-Well USA, Inc. | Analog, PWM |  |  |  | 195mm*63mm*35.5mm |  |  |  | 305V(AC) | 100V(AC) |  |  |  | -40℃~90℃ |  | 150W |  |  |  |  | bulk | [10 empty] | 1 | https://www.unikeyic.com/media/datasheet/52/42/ae8b/52/a930e2dbfab47e3b24774fb17062b9bd.pdf | https://www.unikeyic.com/products/led-power-supplies/elg-150-c700ab-3y/4684624.html
ELG-200-12AB-3Y | Mean-Well USA, Inc. | 1: 440.2116 | 192W 1 100V(AC) 305V(AC) 220mm*71mm*37.5mm |  | ELG-200 |  |  |  | 16A |  |  |  | 90% | OCP, OTP, OVP, SCP | [7 empty] | Not Applicable | Chassis Mount | 1 |  | -40°C ~ 90°C |  | Box | 192 W | IP65 | 11481859 |  | ELG-200 (200W) | 8.66" L x 2.80" W x 1.48" H (220.0mm x 71.0mm x 37.5mm) |  | Wire Leads | AC DC Converter |  | 305VAC | 100VAC | 3.75 kV | 12V | 1000 | https://www.unikeyic.com/media/datasheet/91/54/8807/91/b3aed6ecdeb3fee27a0f5470b4fa5296.pdf | https://www.unikeyic.com/products/led-power-supplies/elg-200-12ab-3y/34109643.html
ELG-200-24AB | Mean-Well USA, Inc. | 1: 272.5358 | 202W 100VAC 305VAC 220mm × 71mm × 37.5mm |  | ELG-200 |  |  |  | 8.4A |  |  |  | 92% | OCP, OTP, OVP, SCP | [7 empty] | Not Applicable | Chassis Mount | 1 |  | -40°C ~ 90°C |  | Box | 202 W | IP65 |  |  | ELG-200 (200W) | 8.66" L x 2.80" W x 1.48" H (220.0mm x 71.0mm x 37.5mm) |  | Wire Leads | AC DC Converter |  | 305VAC | 100VAC | 3.75 kV | 24V | 1000 | https://www.unikeyic.com/media/datasheet/91/54/8807/91/b3aed6ecdeb3fee27a0f5470b4fa5296.pdf | https://www.unikeyic.com/products/led-power-supplies/elg-200-24ab/34317362.html
ELG-200-24AB-3Y | Mean-Well USA, Inc. | 1: 136.4296 | 202W 1 100V(AC) 305V(AC) 220mm*71mm*37.5mm |  | ELG-200 |  |  |  | 8.4A |  |  |  | 92% | OCP, OTP, OVP, SCP | [7 empty] | Not Applicable | Chassis Mount | 1 |  | -40°C ~ 90°C |  | Box | 202 W | IP65 |  |  | ELG-200 (200W) | 8.66" L x 2.80" W x 1.48" H (220.0mm x 71.0mm x 37.5mm) |  | Wire Leads | AC DC Converter |  | 305VAC | 100VAC | 3.75 kV | 24V | 1000 | https://www.unikeyic.com/media/datasheet/91/54/8807/91/b3aed6ecdeb3fee27a0f5470b4fa5296.pdf | https://www.unikeyic.com/products/led-power-supplies/elg-200-24ab-3y/34240744.html
ELG-200-48AB | Mean-Well USA, Inc. | 1: 327.139 | 200W 100V(AC) 305V(AC) 220mm × 71mm × 37.5mm |  | ELG-200 |  |  |  | 4.16A |  |  |  | 93% | OCP, OTP, OVP, SCP | [7 empty] | Not Applicable | Chassis Mount | 1 |  | -40°C ~ 90°C |  | Box | 200 W | IP65 | 11482127 |  | ELG-200 (200W) | 8.66" L x 2.80" W x 1.48" H (220.0mm x 71.0mm x 37.5mm) |  | Wire Leads | AC DC Converter |  | 305VAC | 100VAC | 3.75 kV | 48V | 1000 | https://www.unikeyic.com/media/datasheet/91/54/8807/91/b3aed6ecdeb3fee27a0f5470b4fa5296.pdf | https://www.unikeyic.com/products/led-power-supplies/elg-200-48ab/23337047.html
ELG-200-C1050A-3Y | Mean-Well USA, Inc. | 1: 70.0589 | 200W 1 100V(AC) 305V(AC) Without Dimming base mount 220mm*71mm*37.5mm |  | ELG-200 |  |  |  | 1.05A |  |  | - | 93% | OTP, OVP, SCP | [7 empty] | Not Applicable | Chassis Mount | 1 |  | -40°C ~ 85°C |  | Box | 200 W | IP65 |  |  | ELG-200-C | 8.66" L x 2.80" W x 1.48" H (220.0mm x 71.0mm x 37.5mm) |  | Wire Leads | AC DC Converter |  | 305VAC | 100VAC | 3.75 kV | 95 ~ 190V | 19 | https://www.unikeyic.com/media/datasheet/e4/77/8c86/e4/409f9b283b0e07aecae30de85738b126.pdf | https://www.unikeyic.com/products/led-power-supplies/elg-200-c1050a-3y/34262330.html
ELG-200-C1050B-3Y | Mean-Well USA, Inc. | 1: 73.0983 | 200W 1 100V(AC) 305V(AC) Analog PWM 220mm × 71mm × 37.5mm |  | ELG-200 |  |  |  | 1.05A |  |  | Analog, PWM | 93% | OTP, OVP, SCP | [7 empty] | Not Applicable | Chassis Mount | 1 |  | -40°C ~ 85°C |  | Box | 200 W | IP67 |  |  | ELG-200-C | 8.66" L x 2.80" W x 1.48" H (220.0mm x 71.0mm x 37.5mm) |  | Wire Leads | AC DC Converter |  | 305VAC | 100VAC | 3.75 kV | 95 ~ 190V | 6 | https://www.unikeyic.com/media/datasheet/e4/77/8c86/e4/409f9b283b0e07aecae30de85738b126.pdf | https://www.unikeyic.com/products/led-power-supplies/elg-200-c1050b-3y/23020110.html
ELG-200-C1400A-3Y | Mean-Well USA, Inc. | 1: 70.0589 | 199W 1 100V(AC) 305V(AC) 220mm*71mm*37.5mm |  | ELG-200 |  |  |  | 1.4A |  |  | - | 92% | OTP, OVP, SCP | [7 empty] | Not Applicable | Chassis Mount | 1 |  | -40°C ~ 85°C |  | Box | 199 W | IP65 |  |  | ELG-200-C | 8.66" L x 2.80" W x 1.48" H (220.0mm x 71.0mm x 37.5mm) |  | Wire Leads | AC DC Converter |  | 305VAC | 100VAC | 3.75 kV | 71 ~ 142V | 10 | https://www.unikeyic.com/media/datasheet/4e/61/da21/4e/70ab80603843e37782f5ca3c74a08827.pdf | https://www.unikeyic.com/products/led-power-supplies/elg-200-c1400a-3y/23386826.html
ELG-200-C1750A-3Y | Mean-Well USA, Inc. | 1: 70.0589 | Varistor 200W 100V AC 305V AC 220mm × 71mm × 37.5mm |  | ELG-200 |  |  |  | 1.75A |  |  | - | 92% | OTP, OVP, SCP | [7 empty] | Not Applicable | Chassis Mount | 1 |  | -40°C ~ 85°C |  | Box | 200 W | IP65 |  |  | ELG-200-C | 8.66" L x 2.80" W x 1.48" H (220.0mm x 71.0mm x 37.5mm) |  | Wire Leads | AC DC Converter |  | 305VAC | 100VAC | 3.75 kV | 57 ~ 114V | 3 | https://www.unikeyic.com/media/datasheet/e4/77/8c86/e4/409f9b283b0e07aecae30de85738b126.pdf | https://www.unikeyic.com/products/led-power-supplies/elg-200-c1750a-3y/34444583.html
ELG-200-C700A-3Y | Mean-Well USA, Inc. | 1: 31.1635 | 150W 1 100V(AC) 305V(AC) 220mm*71mm*37.5mm |  | ELG-200 |  |  |  | 700mA |  |  | - | 93% | OTP, OVP, SCP | [7 empty] | Not Applicable | Chassis Mount | 1 |  | -40°C ~ 85°C |  | Box | 150 W | IP65 | 11481839 |  | ELG-200-C | 8.66" L x 2.80" W x 1.48" H (220.0mm x 71.0mm x 37.5mm) |  | Wire Leads | AC DC Converter |  | 305VAC | 100VAC | 3.75 kV | 142 ~ 286V | 3 | https://www.unikeyic.com/media/datasheet/e4/77/8c86/e4/409f9b283b0e07aecae30de85738b126.pdf | https://www.unikeyic.com/products/led-power-supplies/elg-200-c700a-3y/22784751.html
ELG-240-24AB | Mean-Well USA, Inc. | 1: 289.017 | 240W 1 100V(AC) 305V(AC) 220mm × 71mm × 37.5mm |  | ELG-240 |  |  |  | 10A |  |  |  | 92% | OCP, OTP, OVP, SCP | [7 empty] | Not Applicable | Chassis Mount | 1 |  | -40°C ~ 90°C |  | Box | 240 W | IP65 | 11481862 |  | ELG-240 (240W) | 8.66" L x 2.80" W x 1.48" H (220.0mm x 71.0mm x 37.5mm) |  | Wire Leads | AC DC Converter |  | 305VAC | 100VAC | 3.75 kV | 24V | 1000 | https://www.unikeyic.com/media/datasheet/8e/40/f014/6e/d7d33e28d016bf41f4673fb70ae2e373.pdf | https://www.unikeyic.com/products/led-power-supplies/elg-240-24ab/23007844.html
ELG-240-24AB-3Y | Mean-Well USA, Inc. | 1: 40.3558 10: 38.8611 50: 37.3665 | 240W 1 100V(AC) 305V(AC) 220mm × 71mm × 37.5mm |  | ELG-240 |  |  |  | 10A |  |  |  | 92% | OCP, OTP, OVP, SCP | [7 empty] | Not Applicable | Chassis Mount | 1 |  | -40°C ~ 90°C |  | Box | 240 W | IP65 |  |  | ELG-240 (240W) | 8.66" L x 2.80" W x 1.48" H (220.0mm x 71.0mm x 37.5mm) |  | Wire Leads | AC DC Converter |  | 305VAC | 100VAC | 3.75 kV | 24V | 5 | https://www.unikeyic.com/media/datasheet/8e/40/f014/6e/d7d33e28d016bf41f4673fb70ae2e373.pdf | https://www.unikeyic.com/products/led-power-supplies/elg-240-24ab-3y/34081973.html
ELG-240-36-3Y | Mean-Well USA, Inc. | 1: 38.1739 10: 36.76 50: 35.3462 | 240W 1 100V(AC) 305V(AC) 220mm*71mm*37.5mm |  | ELG-240 |  |  |  | 6.66A |  |  |  | 92% | OCP, OTP, OVP, SCP | [7 empty] | Not Applicable | Chassis Mount | 1 |  | -40°C ~ 90°C |  | Box | 240 W | IP67 |  |  | ELG-240 (240W) | 8.66" L x 2.80" W x 1.48" H (220.0mm x 71.0mm x 37.5mm) |  | Wire Leads | AC DC Converter |  | 305VAC | 100VAC | 3.75 kV | 36V | 9 | https://www.unikeyic.com/media/datasheet/8e/40/f014/6e/d7d33e28d016bf41f4673fb70ae2e373.pdf | https://www.unikeyic.com/products/led-power-supplies/elg-240-36-3y/22753585.html
ELG-240-48AB-3Y | Mean-Well USA, Inc. | 1: 61.768 5: 60.665 10: 59.562 50: 59.562 | 240W 1 100V(AC) 305V(AC) 220mm × 71mm × 37.5mm |  | ELG-240 |  |  |  | 5A |  |  |  | 93% | OCP, OTP, OVP, SCP | [7 empty] | Not Applicable | Chassis Mount | 1 |  | -40°C ~ 90°C |  | Box | 240 W | IP65 |  |  | ELG-240 (240W) | 8.66" L x 2.80" W x 1.48" H (220.0mm x 71.0mm x 37.5mm) |  | Wire Leads | AC DC Converter |  | 305VAC | 100VAC | 3.75 kV | 48V | 1 | https://www.unikeyic.com/media/datasheet/8e/40/f014/6e/d7d33e28d016bf41f4673fb70ae2e373.pdf | https://www.unikeyic.com/products/led-power-supplies/elg-240-48ab-3y/22813779.html
ELG-240-C1050-3Y | Mean-Well USA, Inc. | 1: 38.1739 10: 36.76 50: 35.3462 | 180W 1 100V(AC) 305V(AC) 220mm*71mm*37.5mm |  | ELG-240 |  |  |  | 1.05A |  |  |  | 93% | OTP, OVP, SCP | [7 empty] | Not Applicable | Chassis Mount | 1 |  | -40°C ~ 85°C |  | Box | 180 W | IP67 |  |  | ELG-240-C | 8.66" L x 2.80" W x 1.48" H (220.0mm x 71.0mm x 37.5mm) |  | Wire Leads | AC DC Converter |  | 305VAC | 100VAC | 3.75 kV | 114 ~ 228V | 11 | https://www.unikeyic.com/media/datasheet/9a/12/573c/9a/9a107b176fd6f3c220110c84cfc86af1.pdf | https://www.unikeyic.com/products/led-power-supplies/elg-240-c1050-3y/34280967.html
ELG-240-C1050A-3Y | Mean-Well USA, Inc. | 1: 54.692 | Fuse, 180W, 1A, 100V(AC), 305V(AC), 220mm × 71mm × 37.5mm |  | ELG-240 |  |  |  | 1.05A |  |  |  | 93% | OTP, OVP, SCP | [7 empty] | Not Applicable | Chassis Mount | 1 |  | -40°C ~ 85°C |  | Box | 180 W | IP65 |  |  | ELG-240-C | 8.66" L x 2.80" W x 1.48" H (220.0mm x 71.0mm x 37.5mm) |  | Wire Leads | AC DC Converter |  | 305VAC | 100VAC | 3.75 kV | 114 ~ 228V | 5 | https://www.unikeyic.com/media/datasheet/9a/12/573c/9a/9a107b176fd6f3c220110c84cfc86af1.pdf | https://www.unikeyic.com/products/led-power-supplies/elg-240-c1050a-3y/33965186.html
ELG-240-C1400A-3Y | Mean-Well USA, Inc. | 1: 38.1739 10: 36.76 50: 35.3462 | 239W 1 100V(AC) 305V(AC) threaded mounting 220mm*71mm*37.5mm |  | ELG-240 |  |  |  | 1.4A |  |  |  | 93% | OTP, OVP, SCP | [7 empty] | Not Applicable | Chassis Mount | 1 |  | -40°C ~ 85°C |  | Box | 239 W | IP65 |  |  | ELG-240-C | 8.66" L x 2.80" W x 1.48" H (220.0mm x 71.0mm x 37.5mm) |  | Wire Leads | AC DC Converter |  | 305VAC | 100VAC | 3.75 kV | 86 ~ 171V | 1 | https://www.unikeyic.com/media/datasheet/7e/07/3035/7e/6e9696d13781a3f51be0f5436d8ce4b1.pdf | https://www.unikeyic.com/products/led-power-supplies/elg-240-c1400a-3y/34389742.html
ELG-240-C1400B-3Y | Mean-Well USA, Inc. | 1: 39.6817 10: 38.212 50: 36.7423 | 239W 100VAC 305VAC 220mm × 71mm × 37.5mm |  | ELG-240 |  |  |  | 1.4A |  |  |  | 93% | OTP, OVP, SCP | [7 empty] | Not Applicable | Chassis Mount | 1 |  | -40°C ~ 85°C |  | Box | 239 W | IP67 | 11482013 |  | ELG-240-C | 8.66" L x 2.80" W x 1.48" H (220.0mm x 71.0mm x 37.5mm) |  | Wire Leads | AC DC Converter |  | 305VAC | 100VAC | 3.75 kV | 86 ~ 171V | 69 | https://www.unikeyic.com/media/datasheet/9a/12/573c/9a/9a107b176fd6f3c220110c84cfc86af1.pdf | https://www.unikeyic.com/products/led-power-supplies/elg-240-c1400b-3y/34161698.html
ELG-240-C700B-3Y | Mean-Well USA, Inc. | 1: 77.6715 | Fuse, 180W, 1A, 100V(AC), 305V(AC), 220mm × 71mm × 37.5mm |  | ELG-240 |  |  |  | 700mA |  |  |  | 93% | OTP, OVP, SCP | [7 empty] | Not Applicable | Chassis Mount | 1 |  | -40°C ~ 85°C |  | Box | 180 W | IP67 | 11482171 |  | ELG-240-C | 8.66" L x 2.80" W x 1.48" H (220.0mm x 71.0mm x 37.5mm) |  | Wire Leads | AC DC Converter |  | 305VAC | 100VAC | 3.75 kV | 172 ~ 343V | 2 | https://www.unikeyic.com/media/datasheet/9a/12/573c/9a/9a107b176fd6f3c220110c84cfc86af1.pdf | https://www.unikeyic.com/products/led-power-supplies/elg-240-c700b-3y/33943298.html
ELG-300-12A | Mean-Well USA, Inc. | 1: 48.2779 10: 46.4898 50: 44.7018 | 264W 142 to 431 V dc 142 to 431 V dc |  | ELG-300 |  |  |  | 12.5A |  |  | - | 94% | OCP, OTP, OVP, SCP | [7 empty] | Not Applicable | Chassis Mount | 1 |  | -40°C ~ 85°C |  | Box | 300 W | IP67 | 11482120 |  | ELG-300 (300W) | 8.74" L x 3.03" W x 1.56" H (222.0mm x 77.0mm x 39.5mm) |  | Wire Leads | AC DC Converter |  | 305VAC | 100VAC | 3.75 kV | 24V | 324 | https://www.unikeyic.com/media/pdf/EnvironmentalInformation/mean-well-usa-inc/a7/8b/bd0a/nmp1k2-hk-ee-00/2025/12/RoHS-PFOS.pdf | https://www.unikeyic.com/products/led-power-supplies/elg-300-12a/23027559.html
ELG-75-12AB | Mean-Well USA, Inc. | 50: 22.2011 500: 19.4575 | 60W 1 100V(AC) 305V(AC) Analog,PWM 156mm*63mm*35.5mm | Industrial | [6 empty] | ELG-75-12AB Mean-Well USA, Inc. | Analog, PWM |  |  |  | 156mm*63mm*35.5mm |  |  |  | 305V(AC) | 100V(AC) |  |  |  | -40℃~85℃ |  | 60W |  |  |  |  | bulk | [10 empty] | 5000 | https://www.unikeyic.com/media/datasheet/77/ce/1f68/77/00abbaf711f266020f8f1dbd37816c6f.pdf | https://www.unikeyic.com/products/led-power-supplies/elg-75-12ab/9669109.html
ELG-75-24AB-3Y | Mean-Well USA, Inc. | 1: 25.9519 10: 24.9907 50: 24.0295 | 76W 1 100V(AC) 305V(AC) 156mm*63mm*35.5mm |  | ELG-75 |  |  |  | 3.15A |  |  |  | 88% | OCP, OTP, OVP, SCP | [7 empty] | Not Applicable | Chassis Mount | 1 |  | -40°C ~ 85°C |  | Box | 76 W | IP65 |  |  | ELG-75 (75W) | 6.14" L x 2.48" W x 1.40" H (156.0mm x 63.0mm x 35.5mm) |  | Wire Leads | AC DC Converter |  | 305VAC | 100VAC | 3.75 kV | 24V | 1 | https://www.unikeyic.com/media/datasheet/77/ce/1f68/77/00abbaf711f266020f8f1dbd37816c6f.pdf | https://www.unikeyic.com/products/led-power-supplies/elg-75-24ab-3y/34124803.html
ELG-75-42-3Y | Mean-Well USA, Inc. | 50: 20.372 500: 17.9911 | 76W 1 100VAC 305VAC 156mm × 63mm × 35.5mm |  | ELG-75 |  |  |  | 1.8A |  |  |  | 90% | OCP, OTP, OVP, SCP | [7 empty] | Not Applicable | Chassis Mount | 1 |  | -40°C ~ 85°C |  | Box | 76 W | IP67 |  |  | ELG-75 (75W) | 6.14" L x 2.48" W x 1.40" H (156.0mm x 63.0mm x 35.5mm) |  | Wire Leads | AC DC Converter |  | 305VAC | 100VAC | 3.75 kV | 42V | 5000 | https://www.unikeyic.com/media/datasheet/77/ce/1f68/77/00abbaf711f266020f8f1dbd37816c6f.pdf | https://www.unikeyic.com/products/led-power-supplies/elg-75-42-3y/34193648.html
ELG-75-42AB-3Y | Mean-Well USA, Inc. | 1: 24.8875 10: 23.9658 50: 23.044 | 76W, 1, 100VAC, 305VAC, 156mm × 63mm × 35.5mm |  | ELG-75 |  |  |  | 1.8A |  |  |  | 90% | OCP, OTP, OVP, SCP | [7 empty] | Not Applicable | Chassis Mount | 1 |  | -40°C ~ 85°C |  | Box | 76 W | IP65 |  |  | ELG-75 (75W) | 6.14" L x 2.48" W x 1.40" H (156.0mm x 63.0mm x 35.5mm) |  | Wire Leads | AC DC Converter |  | 305VAC | 100VAC | 3.75 kV | 42V | 1 | https://www.unikeyic.com/media/datasheet/77/ce/1f68/77/00abbaf711f266020f8f1dbd37816c6f.pdf | https://www.unikeyic.com/products/led-power-supplies/elg-75-42ab-3y/23275976.html
ELG-75-C1400B-3Y | Mean-Well USA, Inc. | 1: 24.9585 10: 24.0341 50: 23.1097 | 76W 1 100V(AC) 305V(AC) 156mm*63mm*35.5mm |  | ELG-75 |  |  |  | 1.4A |  |  |  | 90% | OTP, OVP, SCP | [7 empty] | Not Applicable | Chassis Mount | 1 |  | -40°C ~ 85°C |  | Box | 76 W | IP67 | 11482099 |  | ELG-75-C (75W) | 6.14" L x 2.48" W x 1.40" H (156.0mm x 63.0mm x 35.5mm) |  | Wire Leads | AC DC Converter |  | 305VAC | 100VAC | 3.75 kV | 27 ~ 54V | 4 | https://www.unikeyic.com/media/datasheet/8a/7f/f011/8a/286499579daca63bb7871593f4b999a4.pdf | https://www.unikeyic.com/products/led-power-supplies/elg-75-c1400b-3y/23087294.html
ELGC-300-L-ADA | Mean-Well USA, Inc. | 1: 120.3534 | 301W 1 100V(AC) 305V(AC) Analog,PWM 222mm*77mm*39.5mm |  | ELGC-300 |  |  |  | 1.4A |  |  | Analog, PWM | 94.5% | OTP, OVP, SCP | [7 empty] | Not Applicable | Chassis Mount | 1 |  | -40°C ~ 85°C |  | Box | 301 W | IP67 | 11481926 |  | ELGC-300 (300W) | 8.74" L x 3.03" W x 1.56" H (222.0mm x 77.0mm x 39.5mm) |  | Wire Leads | AC DC Converter |  | 305VAC | 100VAC | 3.75 kV | 116 ~ 232V | 1 | https://www.unikeyic.com/media/datasheet/ff/26/8b41/ff/1231d91c73619ba16c0caca33f3c6a1b.pdf | https://www.unikeyic.com/products/led-power-supplies/elgc-300-l-ada/21165333.html
ELP10-UNV-K | Hatch Lighting | 1: 122.5076 5: 111.9372 12: 106.5671 36: 100.1828 60: 97.3433 108: 94.1732 | Varistor, 10W, 1, 108V AC, 304.7V AC, 141.7mm × 77.5mm × 39.1mm | Commercial Grade | [7 empty] | - |  |  |  | 141.7mm*77.5mm*39.1mm |  |  |  | 304.7V(AC) | 108V(AC) |  |  |  | 0℃~55℃ |  | 10W |  |  |  |  | boxed | [10 empty] | 9 | https://www.unikeyic.com/media/about_us/Unikey_ISO_9001_Certification.pdf | https://www.unikeyic.com/products/led-power-supplies/elp10-unv-k/644093475.html
ELP14-UNV-K | Hatch Lighting | 1: 135.0965 5: 123.4371 12: 117.5145 36: 110.474 60: 107.3419 | 14W 1 108V(AC) 304.7V(AC) 141.7mm*77.5mm*39.1mm | Commercial Grade | [7 empty] | - |  |  |  | 141.7mm*77.5mm*39.1mm |  |  |  | 304.7V(AC) | 108V(AC) |  |  |  | 0℃~55℃ |  | 14W |  |  |  |  | boxed | [10 empty] | 12 | https://www.unikeyic.com/media/about_us/Unikey_ISO_9001_Certification.pdf | https://www.unikeyic.com/products/led-power-supplies/elp14-unv-k/644088478.html
ELP20-2455-UNV-1C | Hatch Lighting | 1: 143.8776 8: 128.0367 16: 123.1457 32: 118.4365 56: 114.7635 | 20W 1 108V 304.7V(AC) 312.7mm*60.2mm*38.1mm | Commercial Grade | [6 empty] | ELP20-2455-UNV-1C Hatch Lighting | - |  |  |  | 312.7mm*60.2mm*38.1mm |  |  |  | 304.7V(AC) | 108V |  |  |  | 0℃~55℃ |  | 20W |  |  |  |  | boxed | [10 empty] | 9 | https://www.unikeyic.com/media/datasheet/51/5c/ef5f/51/f8deaf2491903a76aa7b54722e148e55.pdf | https://www.unikeyic.com/products/led-power-supplies/elp20-2455-unv-1c/697466128.html
ELP20-2455-UNV-NC | Hatch Lighting | 1: 135.432 8: 120.5159 16: 115.913 32: 111.481 56: 108.0237 | 20W 1 108V 304.7V(AC) 312.7mm*60.2mm*38.1mm | Commercial Grade | [6 empty] | ELP20-2455-UNV-NC Hatch Lighting | - |  |  |  | 312.7mm*60.2mm*38.1mm |  |  |  | 304.7V(AC) | 108V |  |  |  | 0℃~55℃ |  | 20W |  |  |  |  | boxed | [10 empty] | 9 | https://www.unikeyic.com/media/datasheet/91/13/cd2a/91/0eff78e0e4da93b766bcab5d46e00bdd.pdf | https://www.unikeyic.com/products/led-power-supplies/elp20-2455-unv-nc/700491629.html
EUCO-2K1200GDA | DELTA Electronics | 1: 885.5784 5: 808.974 10: 778.0104 | 2.1KW 1 198V(AC) 440V(AC) 500mm*134mm*77mm | Industrial | [6 empty] | EUCO-2K1200GDA DELTA Electronics | - |  |  |  | 500mm*134mm*77mm |  |  |  | 440V(AC) | 198V(AC) |  |  |  | -40℃~50℃ |  | 2.1KW |  |  |  |  | boxed | [10 empty] | 5 | https://www.unikeyic.com/media/datasheet/26/e5/2867/26e528670617d8211966ac34871a3d59.pdf | https://www.unikeyic.com/products/led-power-supplies/euco-2k1200gda/726651548.html
HLG-100H-24AB | Mean-Well USA, Inc. | 1: 187.1496 | 96W 1 90V(AC) 305V(AC) Analog,PWM 196mm*68mm*38.8mm |  | HLG-100H |  |  |  | 4A |  |  | Analog, PWM | 93% | OCP, OTP, OVP, SCP | [7 empty] | Not Applicable | Chassis Mount | 1 |  | -40°C ~ 80°C |  | Box | 96 W | IP65 |  |  | HLG-100H (100W) | 7.72" L x 2.68" W x 1.53" H (196.0mm x 68.0mm x 38.8mm) |  | Wire Leads | AC DC Converter |  | 305VAC | 90VAC | 3.75 kV | 24V | 1000 | https://www.unikeyic.com/media/datasheet/32/ce/452d/32/b5700cf908c4b9dccad9a368b616c205.pdf | https://www.unikeyic.com/products/led-power-supplies/hlg-100h-24ab/34111161.html
HLG-100H-42AB | Mean-Well USA, Inc. | 1: 59.94 5: 57.132 10: 54.54 | 96W 1 90V(AC) 305V(AC) Analog,PWM 196mm*68mm*38.8mm |  | HLG-100H |  |  |  | 2.28A |  |  | Analog, PWM | 93% | OCP, OTP, OVP, SCP | [7 empty] | Not Applicable | Chassis Mount | 1 |  | -40°C ~ 80°C |  | Box | 96 W | IP65 | 10659872 |  | HLG-100H (100W) | 7.72" L x 2.68" W x 1.53" H (196.0mm x 68.0mm x 38.8mm) |  | Wire Leads | AC DC Converter |  | 305VAC | 90VAC | 3.75 kV | 42V | 8 | https://www.unikeyic.com/media/datasheet/0d/93/62a1/0d/8818baf86ef5c0c384b22f8d59471bc4.pdf | https://www.unikeyic.com/products/led-power-supplies/hlg-100h-42ab/34463180.html
HLG-120H-24AB | Mean-Well USA, Inc. | 1: 104.1803 10: 97.5495 50: 96.5269 100: 96.015 500: 95.7076 1,000: 95.094 2,000: 94.7878 4,000: 94.685 | 120W 1 90V(AC) 305V(AC) Analog,PWM 196mm*68mm*38.8mm |  | HLG-120H |  |  |  | 5A |  |  | Analog, PWM | 93% | OCP, OTP, OVP, SCP | [7 empty] | Not Applicable | Chassis Mount | 1 |  | -40°C ~ 80°C |  | Box | 120 W | IP65 |  |  | HLG-120H (120W) | 7.72" L x 2.68" W x 1.53" H (196.0mm x 68.0mm x 38.8mm) |  | Wire Leads | AC DC Converter |  | 305VAC | 90VAC | 3.75 kV | 24V | 1 | https://www.unikeyic.com/media/datasheet/32/ce/452d/32/b5700cf908c4b9dccad9a368b616c205.pdf | https://www.unikeyic.com/products/led-power-supplies/hlg-120h-24ab/23156017.html
HLG-120H-54AB | Mean-Well USA, Inc. | 1: 61.776 5: 58.86 10: 56.268 | 124W 1 90V(AC) 305V(AC) Analog,PWM 196mm*68mm*38.8mm |  | HLG-120H |  |  |  | 2.3A |  |  | Analog, PWM | 93.5% | OCP, OTP, OVP, SCP | [7 empty] | Not Applicable | Chassis Mount | 1 |  | -40°C ~ 80°C |  | Box | 124 W | IP65 |  |  | HLG-120H (120W) | 7.72" L x 2.68" W x 1.53" H (196.0mm x 68.0mm x 38.8mm) |  | Wire Leads | AC DC Converter |  | 305VAC | 90VAC | 3.75 kV | 54V | 3 | https://www.unikeyic.com/media/datasheet/32/ce/452d/32/b5700cf908c4b9dccad9a368b616c205.pdf | https://www.unikeyic.com/products/led-power-supplies/hlg-120h-54ab/23370623.html
HLG-120H-C1400AB | Mean-Well USA, Inc. | 1: 61.8104 5: 58.8928 10: 56.2993 | 151W 1 90V(AC) 305V(AC) Analog,PWM base mount 196mm*68mm*38.8mm |  | HLG-120H |  |  |  | 1.4A |  |  | Analog, PWM | 93.5% | OTP, OVP, SCP | [7 empty] | Not Applicable | Chassis Mount | 1 |  | -40°C ~ 90°C |  | Box | 151 W | IP65 |  |  | HLG-120H-C (150W) | 7.72" L x 2.68" W x 1.53" H (196.0mm x 68.0mm x 38.8mm) |  | Wire Leads | AC DC Converter |  | 305VAC | 90VAC | 3.75 kV | 54 ~ 108V | 1 | https://www.unikeyic.com/media/datasheet/be/53/2be9/be/d8fcbbc6069583984d37bae58ff5af28.pdf | https://www.unikeyic.com/products/led-power-supplies/hlg-120h-c1400ab/34047607.html
HLG-120H-C500AB | Mean-Well USA, Inc. | 1: 56.738 | 150W 1 90V(AC) 305V(AC) 196mm*68mm*38.8mm |  | HLG-120H |  |  |  | 500mA |  |  |  | 94% | OTP, OVP, SCP | [7 empty] | Not Applicable | Chassis Mount | 1 |  | -40°C ~ 90°C |  | Box | 150 W | IP65 |  |  | HLG-120H-C (150W) | 7.72" L x 2.68" W x 1.53" H (196.0mm x 68.0mm x 38.8mm) |  | Wire Leads | AC DC Converter |  | 305VAC | 90VAC | 3.75 kV | 150 ~ 300V | 4 | https://www.unikeyic.com/media/datasheet/be/53/2be9/be/d8fcbbc6069583984d37bae58ff5af28.pdf | https://www.unikeyic.com/products/led-power-supplies/hlg-120h-c500ab/31258547.html
HLG-150H-12AB | Mean-Well USA, Inc. | 1: 39.2559 10: 37.802 50: 36.3481 | 150W 1 90V(AC) 305V(AC) With Dimming 204mm*68mm*38.8mm |  | HLG-150H |  |  |  | 12.5A |  |  |  | 91.5% | OCP, OTP, OVP, SCP | [7 empty] | Not Applicable | Chassis Mount | 1 |  | -40°C ~ 90°C |  | Box | 150 W | IP65 |  |  | HLG-150H (150W) | 8.03" L x 2.68" W x 1.53" H (204.0mm x 68.0mm x 38.8mm) |  | Wire Leads | AC DC Converter |  | 305VAC | 90VAC | 3.75 kV | 12V | 20 | https://www.unikeyic.com/media/datasheet/fd/bf/db9f/fd/89426baf4e1fc267a61a1b6520d4a240.pdf | https://www.unikeyic.com/products/led-power-supplies/hlg-150h-12ab/34306970.html
HLG-150H-15AB | Mean-Well USA, Inc. | 1: 38.4577 10: 37.0334 50: 35.609 | 150W 1 90V(AC) 305V(AC) Analog,PWM 204mm*68mm*38.8mm |  | HLG-150H |  |  |  | 10A |  |  | Analog, PWM | 92% | OCP, OTP, OVP, SCP | [7 empty] | Not Applicable | Chassis Mount | 1 |  | -40°C ~ 90°C |  | Box | 150 W | IP65 |  |  | HLG-150H (150W) | 8.03" L x 2.68" W x 1.53" H (204.0mm x 68.0mm x 38.8mm) |  | Wire Leads | AC DC Converter |  | 305VAC | 90VAC | 3.75 kV | 15V | 7 | https://www.unikeyic.com/media/datasheet/fd/bf/db9f/fd/89426baf4e1fc267a61a1b6520d4a240.pdf | https://www.unikeyic.com/products/led-power-supplies/hlg-150h-15ab/34443113.html
HLG-150H-42AB | Mean-Well USA, Inc. | 1: 57.365 | 151W 1 90V(AC) 305V(AC) Analog,PWM 204mm*68mm*38.8mm |  | HLG-150H |  |  |  | 3.6A |  |  | Analog, PWM | 94% | OCP, OTP, OVP, SCP | [7 empty] | Not Applicable | Chassis Mount | 1 |  | -40°C ~ 90°C |  | Box | 151 W | IP65 |  |  | HLG-150H (150W) | 8.03" L x 2.68" W x 1.53" H (204.0mm x 68.0mm x 38.8mm) |  | Wire Leads | AC DC Converter |  | 305VAC | 90VAC | 3.75 kV | 42V | 7 | https://www.unikeyic.com/media/datasheet/fd/bf/db9f/fd/89426baf4e1fc267a61a1b6520d4a240.pdf | https://www.unikeyic.com/products/led-power-supplies/hlg-150h-42ab/34253614.html
HLG-185H-24AB | Mean-Well USA, Inc. | 1: 208.3554 | 187W 1 90V(AC) 305V(AC) Analog,PWM 204mm*68mm*38.8mm |  | HLG-185H |  |  |  | 7.8A |  |  | Analog, PWM | 93.5% | OCP, OTP, OVP, SCP | [7 empty] | Not Applicable | Chassis Mount | 1 |  | -40°C ~ 90°C |  | Box | 187 W | IP65 | 10659923 |  | HLG-185H (185W) | 8.03" L x 2.68" W x 1.53" H (204.0mm x 68.0mm x 38.8mm) |  | Wire Leads | AC DC Converter |  | 305VAC | 90VAC | 3.75 kV | 24V | 1000 | https://www.unikeyic.com/media/datasheet/c0/b7/1ee8/c0/b5935c9dce8253ba6308d5d09910ddc8.pdf | https://www.unikeyic.com/products/led-power-supplies/hlg-185h-24ab/33950422.html
HLG-185H-36AB | Mean-Well USA, Inc. | 1: 66.744 5: 63.504 10: 60.696 | 187W 1 90V(AC) 305V(AC) Analog,PWM 204mm*68mm*38.8mm |  | HLG-185H |  |  |  | 5.2A |  |  | Analog, PWM | 93.5% | OCP, OTP, OVP, SCP | [7 empty] | Not Applicable | Chassis Mount | 1 |  | -40°C ~ 90°C |  | Box | 187 W | IP65 | 10659891 |  | HLG-185H (185W) | 8.03" L x 2.68" W x 1.53" H (204.0mm x 68.0mm x 38.8mm) |  | Wire Leads | AC DC Converter |  | 305VAC | 90VAC | 3.75 kV | 36V | 9 | https://www.unikeyic.com/media/datasheet/c0/b7/1ee8/c0/b5935c9dce8253ba6308d5d09910ddc8.pdf | https://www.unikeyic.com/products/led-power-supplies/hlg-185h-36ab/34470773.html
HLG-185H-C1050AB | Mean-Well USA, Inc. | 1: 564.538 | 200W 1 90V(AC) 305V(AC) 204mm*68mm*38.8mm |  | HLG-185H |  |  |  | 1.05A |  |  |  | 94% | OTP, OVP, SCP | [7 empty] | Not Applicable | Chassis Mount | 1 |  | -40°C ~ 90°C |  | Box | 200 W | IP65 | 11482521 |  | HLG-185H-C (200W) | 8.03" L x 2.68" W x 1.53" H (204.0mm x 68.0mm x 38.8mm) |  | Wire Leads | AC DC Converter |  | 305VAC | 90VAC | 3.75 kV | 95 ~ 190V | 1000 | https://www.unikeyic.com/media/datasheet/66/33/6294/66/9ba40748f738709acda7419293447fb0.pdf | https://www.unikeyic.com/products/led-power-supplies/hlg-185h-c1050ab/23129278.html
HLG-185H-C1400AB | Mean-Well USA, Inc. | 1: 61.292 | 200W 1 90V(AC) 305V(AC) 204mm*68mm*38.8mm |  | HLG-185H |  |  |  | 1.4A |  |  |  | 94% | OTP, OVP, SCP | [7 empty] | Not Applicable | Chassis Mount | 1 |  | -40°C ~ 90°C |  | Box | 200 W | IP65 | 11482530 |  | HLG-185H-C (200W) | 8.03" L x 2.68" W x 1.53" H (204.0mm x 68.0mm x 38.8mm) |  | Wire Leads | AC DC Converter |  | 305VAC | 90VAC | 3.75 kV | 71 ~ 143V | 15 | https://www.unikeyic.com/media/pdf/HTMLDatasheet/mean-well-usa-inc/04/88/178c/hlg-185h-c1050ab/2025/11/hlg-185h-c1050a.pdf | https://www.unikeyic.com/products/led-power-supplies/hlg-185h-c1400ab/34394282.html
HLG-240H-12AB | Mean-Well USA, Inc. | 1: 50.8572 10: 48.9735 50: 47.0899 | 192W 1 90V(AC) 305V(AC) 220.2mm*68mm*38.8mm |  | HLG-240H |  |  |  | 16A |  |  |  | 90% | OCP, OTP, OVP, SCP | [7 empty] | Not Applicable | Chassis Mount | 1 |  | -40°C ~ 90°C |  | Box | 192 W | IP65 | 11482494 |  | HLG-240H (240W) | 8.67" L x 2.68" W x 1.53" H (220.2mm x 68.0mm x 38.8mm) |  | Wire Leads | AC DC Converter |  | 305VAC | 90VAC | 3.75 kV | 12V | 11 | https://www.unikeyic.com/media/datasheet/16/a0/ea7b/16/031081ea88fa5ddd4747a81fd43bfa5b.pdf | https://www.unikeyic.com/products/led-power-supplies/hlg-240h-12ab/34390376.html
HLG-240H-24A | Mean-Well USA, Inc. | 1: 39.5475 | Mean Well LEDDrive power, 240W, IP65, dimmable |  | HLG-240H |  |  |  | 10A |  |  | - | 92.5% | OCP, OTP, OVP, SCP | [7 empty] | 1 (Unlimited) | Chassis Mount | 1 |  | -40°C ~ 90°C |  | Box | 240 W | IP65 | 7703986 |  | HLG-240H (240W) | 8.67" L x 2.68" W x 1.53" H (220.2mm x 68.0mm x 38.8mm) |  | Wire Leads | AC DC Converter |  | 305VAC | 90VAC | 3.75 kV | 22.4 ~ 25.6V | 1 | https://www.unikeyic.com/media/datasheet/16/a0/ea7b/16/031081ea88fa5ddd4747a81fd43bfa5b.pdf | https://www.unikeyic.com/products/led-power-supplies/hlg-240h-24a/23226943.html
HLG-240H-24AB | Mean-Well USA, Inc. | 1: 185.0361 | 240W 1 90V(AC) 305V(AC) Analog,PWM base mount 220.2mm*68mm*38.8mm |  | HLG-240H |  |  |  | 10A |  |  | Analog, PWM | 92.5% | OCP, OTP, OVP, SCP | [7 empty] | Not Applicable | Chassis Mount | 1 |  | -40°C ~ 90°C |  | Box | 240 W | IP65 | 10659907 |  | HLG-240H (240W) | 8.67" L x 2.68" W x 1.53" H (220.2mm x 68.0mm x 38.8mm) |  | Wire Leads | AC DC Converter |  | 305VAC | 90VAC | 3.75 kV | 24V | 1000 | https://www.unikeyic.com/media/datasheet/16/a0/ea7b/16/031081ea88fa5ddd4747a81fd43bfa5b.pdf | https://www.unikeyic.com/products/led-power-supplies/hlg-240h-24ab/23356382.html
HLG-240H-30AB | Mean-Well USA, Inc. | 1: 80.0721 5: 76.2904 10: 72.9405 | 240W 1 90V(AC) 305V(AC) 220.2mm*68mm*38.8mm |  | HLG-240H |  |  |  | 8A |  |  |  | 92.5% | OCP, OTP, OVP, SCP | [7 empty] | Not Applicable | Chassis Mount | 1 |  | -40°C ~ 90°C |  | Box | 240 W | IP65 | 11482425 |  | HLG-240H (240W) | 8.67" L x 2.68" W x 1.53" H (220.2mm x 68.0mm x 38.8mm) |  | Wire Leads | AC DC Converter |  | 305VAC | 90VAC | 3.75 kV | 30V | 1 | https://www.unikeyic.com/media/datasheet/16/a0/ea7b/16/031081ea88fa5ddd4747a81fd43bfa5b.pdf | https://www.unikeyic.com/products/led-power-supplies/hlg-240h-30ab/22842683.html
HLG-240H-42AB | Mean-Well USA, Inc. | 1: 365.364 | 240W 90V(AC) 305V(AC) 220.2mm × 68mm × 38.8mm |  | HLG-240H |  |  |  | 5.72A |  |  |  | 92.5% | OCP, OTP, OVP, SCP | [7 empty] | Not Applicable | Chassis Mount | 1 |  | -40°C ~ 90°C |  | Box | 240 W | IP65 | 11482297 |  | HLG-240H (240W) | 8.67" L x 2.68" W x 1.53" H (220.2mm x 68.0mm x 38.8mm) |  | Wire Leads | AC DC Converter |  | 305VAC | 90VAC | 3.75 kV | 42V | 1000 | https://www.unikeyic.com/media/datasheet/16/a0/ea7b/16/031081ea88fa5ddd4747a81fd43bfa5b.pdf | https://www.unikeyic.com/products/led-power-supplies/hlg-240h-42ab/23089837.html
HLG-240H-48AB | Mean-Well USA, Inc. | 1: 103.7016 | 240W 1 90V(AC) 305V(AC) 220.2mm*68mm*38.8mm |  | HLG-240H |  |  |  | 5A |  |  |  | 93% | OCP, OTP, OVP, SCP | [7 empty] | Not Applicable | Chassis Mount | 1 |  | -40°C ~ 90°C |  | Box | 240 W | IP65 | 11481830 |  | HLG-240H (240W) | 8.67" L x 2.68" W x 1.53" H (220.2mm x 68.0mm x 38.8mm) |  | Wire Leads | AC DC Converter |  | 305VAC | 90VAC | 3.75 kV | 48V | 3 | https://www.unikeyic.com/media/datasheet/10/e5/8619/10/e2be8b8e626579e1c2e0d0357c8e9330.pdf | https://www.unikeyic.com/products/led-power-supplies/hlg-240h-48ab/23322093.html
HLG-240H-C1400AB | Mean-Well USA, Inc. | 1: 82.512 5: 78.624 10: 75.06 | 250W 1 90V(AC) 305V(AC) Analog,PWM 220.2mm*68mm*38.8mm | Industrial | [7 empty] | Analog, PWM |  |  |  | 220.2mm*68mm*38.8mm |  |  |  | 305V(AC) | 90V(AC) |  |  |  | -40℃~90℃ |  | 250W |  |  |  |  | bulk | [10 empty] | 2 | https://www.unikeyic.com/media/about_us/Unikey_ISO_9001_Certification.pdf | https://www.unikeyic.com/products/led-power-supplies/hlg-240h-c1400ab/26964640.html
HLG-320H-15AB | Mean-Well USA, Inc. | 1: 69.6958 10: 67.1144 50: 64.5331 | 285W 1 90V(AC) 305V(AC) Analog,PWM base mount 225.2mm*90mm*43.8mm |  | HLG-320H |  |  |  | 19A |  |  | Analog, PWM | 93% | OCP, OTP, OVP, SCP | [7 empty] | Not Applicable | Chassis Mount | 1 |  | -40°C ~ 90°C |  | Box | 285 W | IP65 | 10659898 |  | HLG-320H (320W) | 8.87" L x 3.54" W x 1.72" H (225.2mm x 90.0mm x 43.8mm) |  | Wire Leads | AC DC Converter |  | 305VAC | 90VAC | 3.75 kV | 15V | 2 | https://www.unikeyic.com/media/datasheet/3a/ff/d6b9/3a/78fef02f59f97e0b0d12b11b35083578.pdf | https://www.unikeyic.com/products/led-power-supplies/hlg-320h-15ab/34433896.html
HLG-320H-42AB | Mean-Well USA, Inc. | 1: 70.7778 10: 68.1564 50: 65.535 | 321W 1 90V(AC) 305V(AC) 225.2mm*90mm*43.8mm |  | HLG-320H |  |  |  | 7.65A |  |  |  | 95% | OCP, OTP, OVP, SCP | [7 empty] | Not Applicable | Chassis Mount | 1 |  | -40°C ~ 90°C |  | Box | 321 W | IP65 |  |  | HLG-320H (320W) | 8.87" L x 3.54" W x 1.72" H (225.2mm x 90.0mm x 43.8mm) |  | Wire Leads | AC DC Converter |  | 305VAC | 90VAC | 3.75 kV | 42V | 1 | https://www.unikeyic.com/media/datasheet/3a/ff/d6b9/3a/78fef02f59f97e0b0d12b11b35083578.pdf | https://www.unikeyic.com/products/led-power-supplies/hlg-320h-42ab/34107706.html
HLG-320H-C700AB | Mean-Well USA, Inc. | 1: 102.619 | 300W 1 90V(AC) 305V(AC) 225.2mm*90mm*43.8mm |  | HLG-320H |  |  |  | 700mA |  |  |  | 94% | OTP, OVP, SCP | [7 empty] | Not Applicable | Chassis Mount | 1 |  | -40°C ~ 85°C |  | Box | 300 W | IP65 |  |  | HLG-320H-C | 8.87" L x 3.54" W x 1.72" H (225.2mm x 90.0mm x 43.8mm) |  | Wire Leads | AC DC Converter |  | 305VAC | 90VAC | 3.75 kV | 214 ~ 428V | 3 | https://www.unikeyic.com/media/datasheet/af/0f/6f5f/af/372e79e4a4bcdf78b0933ab29a1c1b71.pdf | https://www.unikeyic.com/products/led-power-supplies/hlg-320h-c700ab/23242249.html
HLG-40H-12AB | Mean-Well USA, Inc. | 1: 36.465 | 40W 1 90V(AC) 305V(AC) With Dimming 147.2mm*61.5mm*36.8mm |  | HLG-40H |  |  |  | 3.33A |  |  |  | 86.5% | OCP, OTP, OVP, SCP | [7 empty] | Not Applicable | Chassis Mount | 1 |  | -40°C ~ 80°C |  | Box | 40 W | IP65 |  |  | HLG-40H (40W) | 5.80" L x 2.42" W x 1.45" H (147.2mm x 61.5mm x 36.8mm) |  | Wire Leads | AC DC Converter |  | 305VAC | 90VAC | 3.75 kV | 12V | 7 | https://www.unikeyic.com/media/datasheet/88/8e/0cb0/88/0ce35c6dec64b876bac371578a3be1b3.pdf | https://www.unikeyic.com/products/led-power-supplies/hlg-40h-12ab/23031310.html
HLG-40H-24AB | Mean-Well USA, Inc. | 1: 36.465 | 40W 1 90V(AC) 305V(AC) Analog,PWM 147.2mm*61.5mm*36.8mm |  | HLG-40H |  |  |  | 1.67A |  |  | Analog, PWM | 88% | OCP, OTP, OVP, SCP | [7 empty] | Not Applicable | Chassis Mount | 1 |  | -40°C ~ 80°C |  | Box | 40 W | IP65 | 10659934 |  | HLG-40H (40W) | 5.80" L x 2.42" W x 1.45" H (147.2mm x 61.5mm x 36.8mm) |  | Wire Leads | AC DC Converter |  | 305VAC | 90VAC | 3.75 kV | 24V | 11 | https://www.unikeyic.com/media/datasheet/88/8e/0cb0/88/0ce35c6dec64b876bac371578a3be1b3.pdf | https://www.unikeyic.com/products/led-power-supplies/hlg-40h-24ab/34021054.html
HLG-40H-36AB | Mean-Well USA, Inc. | 1: 160.14 | 40W 1 90V(AC) 305V(AC) Analog,PWM 147.2mm*61.5mm*36.8mm |  | HLG-40H |  |  |  | 1.12A |  |  | Analog, PWM | 88.5% | OCP, OTP, OVP, SCP | [7 empty] | Not Applicable | Chassis Mount | 1 |  | -40°C ~ 80°C |  | Box | 40 W | IP65 |  |  | HLG-40H (40W) | 5.80" L x 2.42" W x 1.45" H (147.2mm x 61.5mm x 36.8mm) |  | Wire Leads | AC DC Converter |  | 305VAC | 90VAC | 3.75 kV | 36V | 2 | https://www.unikeyic.com/media/datasheet/88/8e/0cb0/88/0ce35c6dec64b876bac371578a3be1b3.pdf | https://www.unikeyic.com/products/led-power-supplies/hlg-40h-36ab/23075634.html
HLG-40H-42AB | Mean-Well USA, Inc. | 1: 36.465 | 40W 1 90V(AC) 305V(AC) Analog,PWM 147.2mm*61.5mm*36.8mm |  | HLG-40H |  |  |  | 960mA |  |  | Analog, PWM | 88.5% | OCP, OTP, OVP, SCP | [7 empty] | Not Applicable | Chassis Mount | 1 |  | -40°C ~ 80°C |  | Box | 40 W | IP65 | 10659931 |  | HLG-40H (40W) | 5.80" L x 2.42" W x 1.45" H (147.2mm x 61.5mm x 36.8mm) |  | Wire Leads | AC DC Converter |  | 305VAC | 90VAC | 3.75 kV | 42V | 3 | https://www.unikeyic.com/media/datasheet/88/8e/0cb0/88/0ce35c6dec64b876bac371578a3be1b3.pdf | https://www.unikeyic.com/products/led-power-supplies/hlg-40h-42ab/23268363.html
HLG-480H-36AB | Mean-Well USA, Inc. | 1: 109.6081 10: 105.5485 50: 101.4889 | 479W 1 90V(AC) 305V(AC) 235.2mm*125mm*43.8mm |  | HLG-480H |  |  |  | 13.3A |  |  |  | 95.5% | OCP, OTP, OVP, SCP | [7 empty] | Not Applicable | Chassis Mount | 1 |  | -40°C ~ 90°C |  | Box | 479 W | IP65 |  |  | HLG-480H | 9.26" L x 4.92" W x 1.72" H (235.2mm x 125.0mm x 43.8mm) |  | Wire Leads | AC DC Converter |  | 305VAC | 90VAC | 3.75 kV | 36V | 4 | https://www.unikeyic.com/media/pdf/HTMLDatasheet/mean-well-usa-inc/ca/a9/89cf/hlg-480h-36/2025/11/hlg-480h-48ab.pdf | https://www.unikeyic.com/products/led-power-supplies/hlg-480h-36ab/17298958.html
HLG-480H-42AB | Mean-Well USA, Inc. | 1: 212.1866 | 479W 1 90V(AC) 305V(AC) 235.2mm*125mm*43.8mm |  | HLG-480H |  |  |  | 11.4A |  |  |  | 95.5% | OCP, OTP, OVP, SCP | [7 empty] | Not Applicable | Chassis Mount | 1 |  | -40°C ~ 90°C |  | Box | 479 W | IP65 | 11482052 |  | HLG-480H | 9.26" L x 4.92" W x 1.72" H (235.2mm x 125.0mm x 43.8mm) |  | Wire Leads | AC DC Converter |  | 305VAC | 90VAC | 3.75 kV | 42V | 3 | https://www.unikeyic.com/media/datasheet/d4/d2/f7f8/d4/20a9562ab73c4cafacaa7b96819bde69.pdf | https://www.unikeyic.com/products/led-power-supplies/hlg-480h-42ab/23004123.html
HLG-480H-54AB | Mean-Well USA, Inc. | 1: 212.1866 | 481W 1 90V(AC) 305V(AC) With Dimming 235.2mm*125mm*43.8mm |  | HLG-480H |  |  |  | 8.9A |  |  |  | 95% | OCP, OTP, OVP, SCP | [7 empty] | Not Applicable | Chassis Mount | 1 |  | -40°C ~ 90°C |  | Box | 481 W | IP65 |  |  | HLG-480H | 9.26" L x 4.92" W x 1.72" H (235.2mm x 125.0mm x 43.8mm) |  | Wire Leads | AC DC Converter |  | 305VAC | 90VAC | 3.75 kV | 54V | 6 | https://www.unikeyic.com/media/datasheet/fa/2f/e793/fa/ba23a0b917a3ccb33c55e31a903f0274.pdf | https://www.unikeyic.com/products/led-power-supplies/hlg-480h-54ab/29110231.html
HLG-480H-C2100AB | Mean-Well USA, Inc. | 1: 571.4346 | 481W 1 90V(AC) 305V(AC) base mount 235.2mm*125mm*43.8mm |  | HLG-480H |  |  |  | 2.1A |  |  |  | 95% | OTP, OVP, SCP | [7 empty] | Not Applicable | Chassis Mount | 1 |  | -40°C ~ 90°C |  | Box | 481 W | IP65 |  |  | HLG-480H-C | 9.26" L x 4.92" W x 1.72" H (235.2mm x 125.0mm x 43.8mm) |  | Wire Leads | AC DC Converter |  | 305VAC | 90VAC | 3.75 kV | 114 ~ 229V | 1000 | https://www.unikeyic.com/media/datasheet/6c/99/d142/6c/278fe15549b0b624c9c2d248c9e7b186.pdf | https://www.unikeyic.com/products/led-power-supplies/hlg-480h-c2100ab/34491763.html
HLG-480H-C3500AB | Mean-Well USA, Inc. | 1: 172.2482 | Power Supply Module, 480W, 1 Ch, 90VAC-305VAC, 235.2mm × 125mm × 43.8mm |  | HLG-480H |  |  |  | 3.5A |  |  |  | 95% | OTP, OVP, SCP | [7 empty] | Not Applicable | Chassis Mount | 1 |  | -40°C ~ 90°C |  | Box | 480 W | IP65 |  |  | HLG-480H-C | 9.26" L x 4.92" W x 1.72" H (235.2mm x 125.0mm x 43.8mm) |  | Wire Leads | AC DC Converter |  | 305VAC | 90VAC | 3.75 kV | 68 ~ 137V | 1 | https://www.unikeyic.com/media/datasheet/6c/99/d142/6c/278fe15549b0b624c9c2d248c9e7b186.pdf | https://www.unikeyic.com/products/led-power-supplies/hlg-480h-c3500ab/24369438.html
HLG-600H-12AB | Mean-Well USA, Inc. | 1: 134.5409 | 480W 1 90V(AC) 305V(AC) 253.2mm*144mm*48.5mm |  | HLG-600H |  |  |  | 40A |  |  |  | 92.5% | OCP, OTP, OVP, SCP | [7 empty] | Not Applicable | Chassis Mount | 1 |  | -40°C ~ 90°C |  | Box | 480 W | IP65 | 11482471 |  | HLG-600H (600W) | 9.97" L x 5.67" W x 1.91" H (253.2mm x 144.0mm x 48.5mm) |  | Wire Leads | AC DC Converter |  | 305VAC | 90VAC | 3.75 kV | 12V | 1 | https://www.unikeyic.com/media/pdf/EnvironmentalInformation/mean-well-usa-inc/a7/8b/bd0a/nmp1k2-hk-ee-00/2025/12/RoHS-PFOS.pdf | https://www.unikeyic.com/products/led-power-supplies/hlg-600h-12ab/34027261.html
HLG-600H-15AB | Mean-Well USA, Inc. | 1: 951.15 | 540W 1 90V(AC) 305V(AC) Analog,PWM base mount 253.2mm*144mm*48.5mm |  | HLG-600H |  |  |  | 36A |  |  | Analog, PWM | 93.5% | OCP, OTP, OVP, SCP | [7 empty] | Not Applicable | Chassis Mount | 1 |  | -40°C ~ 90°C |  | Box | 540 W | IP65 | 10659950 |  | HLG-600H (600W) | 9.97" L x 5.67" W x 1.91" H (253.2mm x 144.0mm x 48.5mm) |  | Wire Leads | AC DC Converter |  | 305VAC | 90VAC | 3.75 kV | 15V | 1000 | https://www.unikeyic.com/media/datasheet/c9/2d/889b/c9/df9e640c124d85337b6037d3d05614aa.pdf | https://www.unikeyic.com/products/led-power-supplies/hlg-600h-15ab/23386752.html
HLG-600H-36AB | Mean-Well USA, Inc. | 1: 149.4494 10: 143.9142 50: 138.379 | 601W 1 90V(AC) 305V(AC) Analog,PWM base mount 253.2mm*144mm*48.5mm |  | HLG-600H |  |  |  | 16.7A |  |  | Analog, PWM | 95.5% | OCP, OTP, OVP, SCP | [7 empty] | Not Applicable | Chassis Mount | 1 |  | -40°C ~ 90°C |  | Box | 601 W | IP65 | 10659935 |  | HLG-600H (600W) | 9.97" L x 5.67" W x 1.91" H (253.2mm x 144.0mm x 48.5mm) |  | Wire Leads | AC DC Converter |  | 305VAC | 90VAC | 3.75 kV | 36V | 1 | https://www.unikeyic.com/media/datasheet/c9/2d/889b/c9/df9e640c124d85337b6037d3d05614aa.pdf | https://www.unikeyic.com/products/led-power-supplies/hlg-600h-36ab/22802897.html
HLG-600H-48AB | Mean-Well USA, Inc. | 1: 951.15 | 600W 1 90V(AC) 305V(AC) 253.2mm*144mm*48.5mm |  | HLG-600H |  |  |  | 12.5A |  |  |  | 96% | OCP, OTP, OVP, SCP | [7 empty] | Not Applicable | Chassis Mount | 1 |  | -40°C ~ 90°C |  | Box | 600 W | IP65 |  |  | HLG-600H (600W) | 9.97" L x 5.67" W x 1.91" H (253.2mm x 144.0mm x 48.5mm) |  | Wire Leads | AC DC Converter |  | 305VAC | 90VAC | 3.75 kV | 48V | 1000 | https://www.unikeyic.com/media/datasheet/c9/2d/889b/c9/df9e640c124d85337b6037d3d05614aa.pdf | https://www.unikeyic.com/products/led-power-supplies/hlg-600h-48ab/22985964.html
HLG-60H-15AB | Mean-Well USA, Inc. | 1: 41.04 5: 39.096 10: 37.368 | 60W 1 90V(AC) 305V(AC) Analog,PWM 147.2mm*61.5mm*36.8mm |  | HLG-60H |  |  |  | 4A |  |  | Analog, PWM | 87.5% | OCP, OTP, OVP, SCP | [7 empty] | Not Applicable | Chassis Mount | 1 |  | -40°C ~ 80°C |  | Box | 60 W | IP65 | 10659845 |  | HLG-60H (60W) | 5.80" L x 2.42" W x 1.45" H (147.2mm x 61.5mm x 36.8mm) |  | Wire Leads | AC DC Converter |  | 305VAC | 90VAC | 3.75 kV | 15V | 5 | https://www.unikeyic.com/media/datasheet/af/86/f6b0/af/400c58ea385dc934dbca555033b8df71.pdf | https://www.unikeyic.com/products/led-power-supplies/hlg-60h-15ab/23452696.html
HLG-60H-36AB | Mean-Well USA, Inc. | 1: 41.04 5: 39.096 10: 37.368 | 61W 1 90V(AC) 305V(AC) Analog,PWM 147.2mm*61.5mm*36.8mm |  | HLG-60H |  |  |  | 1.7A |  |  | Analog, PWM | 90% | OCP, OTP, OVP, SCP | [7 empty] | Not Applicable | Chassis Mount | 1 |  | -40°C ~ 80°C |  | Box | 61 W | IP65 |  |  | HLG-60H (60W) | 5.80" L x 2.42" W x 1.45" H (147.2mm x 61.5mm x 36.8mm) |  | Wire Leads | AC DC Converter |  | 305VAC | 90VAC | 3.75 kV | 36V | 9 | https://www.unikeyic.com/media/datasheet/af/86/f6b0/af/400c58ea385dc934dbca555033b8df71.pdf | https://www.unikeyic.com/products/led-power-supplies/hlg-60h-36ab/34064906.html
HLG-60H-42AB | Mean-Well USA, Inc. | 1: 37.719 | 61W 1 90V(AC) 305V(AC) Analog,PWM 147.2mm*61.5mm*36.8mm |  | HLG-60H |  |  |  | 1.45A |  |  | Analog, PWM | 90% | OCP, OTP, OVP, SCP | [7 empty] | Not Applicable | Chassis Mount | 1 |  | -40°C ~ 80°C |  | Box | 61 W | IP65 | 10659849 |  | HLG-60H (60W) | 5.80" L x 2.42" W x 1.45" H (147.2mm x 61.5mm x 36.8mm) |  | Wire Leads | AC DC Converter |  | 305VAC | 90VAC | 3.75 kV | 42V | 3 | https://www.unikeyic.com/media/datasheet/af/86/f6b0/af/400c58ea385dc934dbca555033b8df71.pdf | https://www.unikeyic.com/products/led-power-supplies/hlg-60h-42ab/34203489.html
HLG-60H-C350AB | Mean-Well USA, Inc. | 1: 41.04 5: 39.096 10: 37.368 | 70W 90VAC 305VAC 147.2mm × 61.5mm × 36mm |  | HLG-60H |  |  |  | 350mA |  |  |  | 91% | OCP, OTP, OVP, SCP | [7 empty] | Not Applicable | Chassis Mount | 1 |  | -40°C ~ 80°C |  | Box | 70 W | IP65 | 11482625 |  | HLG-60H-C | 5.80" L x 2.42" W x 1.42" H (147.2mm x 61.5mm x 36.0mm) |  | Wire Leads | AC DC Converter |  | 305VAC | 90VAC | 3.75 kV | 100 ~ 200V | 2 | https://www.unikeyic.com/media/datasheet/e7/13/8bf0/e7/43244a52b1584aba0ad7c6e43f706a27.pdf | https://www.unikeyic.com/products/led-power-supplies/hlg-60h-c350ab/34558635.html
HLG-80H-12AB | Mean-Well USA, Inc. | 1: 49.032 5: 46.764 10: 44.604 | 60W 1 90V(AC) 305V(AC) With Dimming 171.8mm*61.5mm*38.8mm |  | HLG-80H |  |  |  | 5A |  |  |  | 88% | OCP, OTP, OVP, SCP | [7 empty] | Not Applicable | Chassis Mount | 1 |  | -40°C ~ 80°C |  | Box | 60 W | IP65 |  |  | HLG-80H (80W) | 6.76" L x 2.42" W x 1.53" H (171.8mm x 61.5mm x 38.8mm) |  | Wire Leads | AC DC Converter |  | 305VAC | 90VAC | 3.75 kV | 12V | 8 | https://www.unikeyic.com/media/datasheet/48/d2/e694/48/7f6729df58632f94616163d7cd82ff12.pdf | https://www.unikeyic.com/products/led-power-supplies/hlg-80h-12ab/23201109.html
HLG-80H-24AB | Mean-Well USA, Inc. | 1: 153.4335 | 82W 1 90V(AC) 305V(AC) Analog,PWM 171.8mm*61.5mm*38.8mm |  | HLG-80H |  |  |  | 3.4A |  |  | Analog, PWM | 90.5% | OCP, OTP, OVP, SCP | [7 empty] | Not Applicable | Chassis Mount | 1 |  | -40°C ~ 80°C |  | Box | 82 W | IP65 |  |  | HLG-80H (80W) | 6.76" L x 2.42" W x 1.53" H (171.8mm x 61.5mm x 38.8mm) |  | Wire Leads | AC DC Converter |  | 305VAC | 90VAC | 3.75 kV | 24V | 1000 | https://www.unikeyic.com/media/datasheet/48/d2/e694/48/7f6729df58632f94616163d7cd82ff12.pdf | https://www.unikeyic.com/products/led-power-supplies/hlg-80h-24ab/34531850.html
HLG-80H-42AB | Mean-Well USA, Inc. | 1: 49.0598 5: 46.7899 10: 44.6288 | 82W 1 90V(AC) 305V(AC) Analog,PWM 171.8mm*61.5mm*38.8mm |  | HLG-80H |  |  |  | 1.95A |  |  | Analog, PWM | 91% | OCP, OTP, OVP, SCP | [7 empty] | Not Applicable | Chassis Mount | 1 |  | -40°C ~ 80°C |  | Box | 82 W | IP65 | 10659906 |  | HLG-80H (80W) | 6.76" L x 2.42" W x 1.53" H (171.8mm x 61.5mm x 38.8mm) |  | Wire Leads | AC DC Converter |  | 305VAC | 90VAC | 3.75 kV | 42V | 8 | https://www.unikeyic.com/media/datasheet/48/d2/e694/48/7f6729df58632f94616163d7cd82ff12.pdf | https://www.unikeyic.com/products/led-power-supplies/hlg-80h-42ab/33942303.html
HLG-80H-54AB | Mean-Well USA, Inc. | 1: 45.1 | 81W 1 90V(AC) 305V(AC) With Dimming 171.8mm*61.5mm*38.8mm |  | HLG-80H |  |  |  | 1.5A |  |  |  | 91% | OCP, OTP, OVP, SCP | [7 empty] | Not Applicable | Chassis Mount | 1 |  | -40°C ~ 80°C |  | Box | 81 W | IP65 | 11482640 |  | HLG-80H (80W) | 6.76" L x 2.42" W x 1.53" H (171.8mm x 61.5mm x 38.8mm) |  | Wire Leads | AC DC Converter |  | 305VAC | 90VAC | 3.75 kV | 54V | 4 | https://www.unikeyic.com/media/datasheet/48/d2/e694/48/7f6729df58632f94616163d7cd82ff12.pdf | https://www.unikeyic.com/products/led-power-supplies/hlg-80h-54ab/34365603.html
HLG100H-24JB | Mean-Well USA, Inc. | 1: 61.952 5: 54.6804 10: 53.1576 25: 49.6125 50: 47.7225 | 96W 1 90V(AC)，127V(DC) 305V(AC)，431V(DC) With Dimming base mount 22mm*68mm*38.8mm | Commercial | [7 empty] | With Dimming |  |  |  | 22mm*68mm*38.8mm |  |  |  | 305V(AC), 431V(DC) | 90V(AC), 127V(DC) | [5 empty] | 96W | [15 empty] | 126 | https://www.unikeyic.com/media/about_us/Unikey_ISO_9001_Certification.pdf | https://www.unikeyic.com/products/led-power-supplies/hlg100h-24jb/28837513.html
HVG-240-42AB | Mean-Well USA, Inc. | 1: 102.6 5: 97.74 10: 93.42 25: 90.72 | LED DRVR CC/CV AC-DC 10A 24V |  | HVG-240 |  |  |  | 10A |  |  | Analog, PWM | 92.5% | OCP, OTP, OVP, SCP | [7 empty] | Not Applicable | Chassis Mount | 1 |  | -40°C ~ 90°C |  | Box | 235 W | IP65 | 11481942 |  | HVG-240 (240W) | 9.06" L x 2.68" W x 1.53" H (230.2mm x 68.0mm x 38.8mm) |  | Wire Leads | AC DC Converter |  | 528VAC | 180VAC | 3.75 kV | 24V | 7 | https://www.unikeyic.com/media/pdf/HTMLDatasheet/mean-well-usa-inc/94/f8/efc8/hvg-240-24a/2025/11/hvg-240-24a.pdf | https://www.unikeyic.com/products/led-power-supplies/hvg-240-42ab/34490450.html
HVG-240-48AB | Mean-Well USA, Inc. | 1: 62.1922 10: 59.8888 50: 57.5854 | 240W 1 180V(AC) 528V(AC) Analog,PWM base mount 230.2mm*68mm*38.8mm |  | HVG-240 |  |  |  | 5A |  |  | Analog, PWM | 92.5% | OCP, OTP, OVP, SCP | [7 empty] | Not Applicable | Chassis Mount | 1 |  | -40°C ~ 90°C |  | Box | 240 W | IP65 |  |  | HVG-240 (240W) | 9.06" L x 2.68" W x 1.53" H (230.2mm x 68.0mm x 38.8mm) |  | Wire Leads | AC DC Converter |  | 528VAC | 180VAC | 3.75 kV | 48V | 5 | https://www.unikeyic.com/media/datasheet/50/2d/8b1e/50/b6b50dd3af4207e49fbfc060956f6ed8.pdf | https://www.unikeyic.com/products/led-power-supplies/hvg-240-48ab/34100440.html
HVG-320-36AB | Mean-Well USA, Inc. | 1: 138.6413 5: 132.0495 | 320W 1 180V(AC) 528V(AC) Analog,PWM base mount 235.2mm*90mm*43.8mm |  | HVG-320 |  |  |  | 8.9A |  |  | Analog, PWM | 93.5% | OCP, OTP, OVP, SCP | [7 empty] | Not Applicable | Chassis Mount | 1 |  | -40°C ~ 85°C |  | Box | 320 W | IP65 |  |  | HVG-320 (320W) | 9.26" L x 3.54" W x 1.72" H (235.2mm x 90.0mm x 43.8mm) |  | Wire Leads | AC DC Converter |  | 528VAC | 180VAC | 3.75 kV | 36V | 3 | https://www.unikeyic.com/media/datasheet/84/3c/f0cd/84/144ee52d0e4986933291b38624cdec26.pdf | https://www.unikeyic.com/products/led-power-supplies/hvg-320-36ab/22923206.html
HVG-320-54AB | Mean-Well USA, Inc. | 1: 139.847 5: 133.198 10: 127.312 20: 123.606 | 324W 1 180V(AC) 528V(AC) Analog,PWM 235.2mm*90mm*43.8mm |  | HVG-320 |  |  |  | 6A |  |  | Analog, PWM | 94% | OCP, OTP, OVP, SCP | [7 empty] | Not Applicable | Chassis Mount | 1 |  | -40°C ~ 85°C |  | Box | 324 W | IP65 | 10659910 |  | HVG-320 (320W) | 9.26" L x 3.54" W x 1.72" H (235.2mm x 90.0mm x 43.8mm) |  | Wire Leads | AC DC Converter |  | 528VAC | 180VAC | 3.75 kV | 54V | 4 | https://www.unikeyic.com/media/datasheet/84/3c/f0cd/84/144ee52d0e4986933291b38624cdec26.pdf | https://www.unikeyic.com/products/led-power-supplies/hvg-320-54ab/34586357.html
HVG-480-42AB | Mean-Well USA, Inc. | 1: 119.4708 10: 115.0459 50: 110.6212 |  |  | HVG-480 |  |  |  | 10A |  |  | Analog, PWM | 94% | OCP, OTP, OVP, SCP | [7 empty] | Not Applicable | Chassis Mount | 1 |  | -40°C ~ 85°C |  | Box | 479 W | IP65 | 11481925 |  | HVG-480 (480W) | 9.26" L x 4.92" W x 1.72" H (235.2mm x 125.0mm x 43.8mm) |  | Wire Leads | AC DC Converter |  | 528VAC | 180VAC | 3.75 kV | 24V | 9 | https://www.unikeyic.com/media/pdf/HTMLDatasheet/mean-well-usa-inc/91/a5/3a92/hvg-480-42b/2025/11/hvg-480-24a.pdf | https://www.unikeyic.com/products/led-power-supplies/hvg-480-42ab/23082072.html
HVGC-150-1050AB | Mean-Well USA, Inc. | 1: 90.288 5: 85.968 10: 82.188 | 150W 1-Ch Analog/PWM Base Mount 180V(AC) 528V(AC) 221mm × 68mm × 38.8mm |  | HVGC-150 |  |  |  | 1.05A |  |  | Analog, PWM | 90% | OTP, OVP, SCP | [7 empty] | Not Applicable | Chassis Mount | 1 |  | -40°C ~ 80°C |  | Box | 150 W | IP65 | 10659944 |  | HVGC-150 (150W) | 8.70" L x 2.68" W x 1.53" H (221.0mm x 68.0mm x 38.8mm) |  | Wire Leads | AC DC Converter |  | 528VAC | 180VAC | 3.75 kV | 15 ~ 143V | 7 | https://www.unikeyic.com/media/datasheet/e3/3c/a25f/e3/bb97ab02f8da360e0bce18f19f42f7ee.pdf | https://www.unikeyic.com/products/led-power-supplies/hvgc-150-1050ab/34451428.html
HVGC-240-1050AB | Mean-Well USA, Inc. | 1: 94.292 | 240W 180VAC 528VAC Analog PWM 230.2mm × 68mm × 38.8mm |  | HVGC-240 |  |  |  | 1.05A |  |  | Analog, PWM | 92.5% | OTP, OVP, SCP | [7 empty] | Not Applicable | Chassis Mount | 1 |  | -40°C ~ 90°C |  | Box | 240 W | IP65 | 11482207 |  | HVGC-240 (240W) | 9.06" L x 2.68" W x 1.53" H (230.2mm x 68.0mm x 38.8mm) |  | Wire Leads | AC DC Converter |  | 528VAC | 180VAC | 3.75 kV | 114.3 ~ 228.6V | 3 | https://www.unikeyic.com/media/pdf/HTMLDatasheet/mean-well-usa-inc/26/20/1871/hvgc-240-2100b/2025/11/hvgc-240-1400a.pdf | https://www.unikeyic.com/products/led-power-supplies/hvgc-240-1050ab/22924419.html
HVGC-240-1400AB | Mean-Well USA, Inc. | 1: 102.6568 5: 97.7944 10: 93.472 25: 90.7705 | 240W 1 180V(AC) 528V(AC) Analog,PWM base mount 230.2mm*68mm*38.8mm |  | HVGC-240 |  |  |  | 1.4A |  |  | Analog, PWM | 93% | OTP, OVP, SCP | [7 empty] | Not Applicable | Chassis Mount | 1 |  | -40°C ~ 90°C |  | Box | 240 W | IP67 | 10659889 |  | HVGC-240 (240W) | 9.06" L x 2.68" W x 1.53" H (230.2mm x 68.0mm x 38.8mm) |  | Wire Leads | AC DC Converter |  | 528VAC | 180VAC | 3.75 kV | 85.7 ~ 171.4V | 1 | https://www.unikeyic.com/media/datasheet/55/73/5d5b/55/d77496631a924633368cfdca6321f31a.pdf | https://www.unikeyic.com/products/led-power-supplies/hvgc-240-1400ab/34110551.html
HVGC-240-1750AB | Mean-Well USA, Inc. | 1: 102.6568 5: 97.7944 10: 93.472 | LED |  | HVGC-240 |  |  |  | 1.05A |  |  | Analog, PWM | 92.5% | OTP, OVP, SCP | [7 empty] | Not Applicable | Chassis Mount | 1 |  | -40°C ~ 90°C |  | Box | 240 W | IP65 |  |  | HVGC-240 (240W) | 9.06" L x 2.68" W x 1.53" H (230.2mm x 68.0mm x 38.8mm) |  | Wire Leads | AC DC Converter |  | 528VAC | 180VAC | 3.75 kV | 114.3 ~ 228.6V | 4 | https://www.unikeyic.com/media/pdf/HTMLDatasheet/mean-well-usa-inc/26/20/1871/hvgc-240-2100b/2025/11/hvgc-240-1400a.pdf | https://www.unikeyic.com/products/led-power-supplies/hvgc-240-1750ab/23380202.html
HVGC-320-1750AB | Mean-Well USA, Inc. | 1: 119.1132 | 320W 1 180V(AC) 528V(AC) Analog,PWM base mount 235.2mm*90mm*43.8mm |  | HVGC-320 |  |  |  | 1.75A |  |  | Analog, PWM | 93.5% | OTP, OVP, SCP | [7 empty] | Not Applicable | Chassis Mount | 1 |  | -40°C ~ 90°C |  | Box | 320 W | IP65 | 10659952 |  | HVGC-320 (320W) | 9.26" L x 3.54" W x 1.72" H (235.2mm x 90.0mm x 43.8mm) |  | Wire Leads | AC DC Converter |  | 528VAC | 180VAC | 3.75 kV | 91.4 ~ 182.8V | 3 | https://www.unikeyic.com/media/datasheet/f8/a4/fc15/f8/89f09325c0d8238eede9e5a676a80725.pdf | https://www.unikeyic.com/products/led-power-supplies/hvgc-320-1750ab/22863382.html
HVGC-320-2100AB | Mean-Well USA, Inc. | 1: 132.0498 5: 125.7819 | 320W 1 180V(AC) 528V(AC) Analog,PWM 235.2mm*90mm*43.8mm |  | HVGC-320 |  |  |  | 2.1A |  |  | Analog, PWM | 93.5% | OTP, OVP, SCP | [7 empty] | Not Applicable | Chassis Mount | 1 |  | -40°C ~ 90°C |  | Box | 320 W | IP65 | 10659945 |  | HVGC-320 (320W) | 9.26" L x 3.54" W x 1.72" H (235.2mm x 90.0mm x 43.8mm) |  | Wire Leads | AC DC Converter |  | 528VAC | 180VAC | 3.75 kV | 76.2 ~ 152.4V | 1 | https://www.unikeyic.com/media/datasheet/f8/a4/fc15/f8/89f09325c0d8238eede9e5a676a80725.pdf | https://www.unikeyic.com/products/led-power-supplies/hvgc-320-2100ab/23256801.html
HVGC-320-2800AB | Mean-Well USA, Inc. | 1: 132.0498 5: 125.7819 | 320W 1 180V(AC) 528V(AC) Analog,PWM base mount 235.2mm*90mm*43.8mm |  | HVGC-320 |  |  |  | 2.8A |  |  | Analog, PWM | 93.5% | OTP, OVP, SCP | [7 empty] | Not Applicable | Chassis Mount | 1 |  | -40°C ~ 90°C |  | Box | 320 W | IP65 |  |  | HVGC-320 (320W) | 9.26" L x 3.54" W x 1.72" H (235.2mm x 90.0mm x 43.8mm) |  | Wire Leads | AC DC Converter |  | 528VAC | 180VAC | 3.75 kV | 57 ~ 114.3V | 1 | https://www.unikeyic.com/media/datasheet/f8/a4/fc15/f8/89f09325c0d8238eede9e5a676a80725.pdf | https://www.unikeyic.com/products/led-power-supplies/hvgc-320-2800ab/34462368.html
HVGC-65-700AB | Mean-Well USA, Inc. | 1: 67.3215 | 65W 1 180V(AC) 528V(AC) Analog PWM 165mm x 61.5mm x 36.8mm |  | HVGC-65 |  |  |  | 1.05A |  |  | Analog, PWM | 90% | OTP, OVP, SCP | [7 empty] | Not Applicable | Chassis Mount | 1 |  | -40°C ~ 80°C |  | Box | 65 W | IP65 | 11482635 |  | HVGC-65 (65W) | 6.50" L x 2.42" W x 1.45" H (165.0mm x 61.5mm x 36.8mm) |  | Wire Leads | AC DC Converter |  | 528VAC | 180VAC | 3.75 kV | 13 ~ 130V | 3 | https://www.unikeyic.com/media/pdf/HTMLDatasheet/mean-well-usa-inc/c5/ec/402a/hvgc-65-1050a/2025/11/hvgc-65-1050a.pdf | https://www.unikeyic.com/products/led-power-supplies/hvgc-65-700ab/34349242.html
KAW-6E18IAD/R | LUMINUS | 30: 8.8028 75: 8.7438 200: 8.614 | 6W 1 220V(AC) 240V(AC) 63mm*32mm*17mm | [5 empty] | 180mA |  |  | - | 75% | OVP, SCP | [7 empty] | 1 (Unlimited) | Chassis Mount | 1 |  | -10°C ~ 50°C |  | Bulk | 6 W | IP65 |  |  | KAW | 2.48" L x 1.26" W x 0.67" H (63.0mm x 32.0mm x 17.0mm) |  | Wire Leads | AC DC Converter |  | 240VAC | 220VAC |  | 30 ~ 38V | 89 | https://www.unikeyic.com/media/datasheet/9a/d5/5342/9ad55342b57fcd34c47beff1a4ccf7d1.pdf | https://www.unikeyic.com/products/led-power-supplies/kaw-6e18iad-r/34492542.html
LU225S24K | SL Power Electronics | 1: 200.2968 5: 182.9974 10: 176.0065 25: 167.165 | 225W 1 100V(AC) 277V(AC) With Dimming base mount 104.1mm*55.9mm*38.1mm |  | LU225S24 |  |  |  | 7.08A |  |  | - | 90% | OCP, OTP, OVP, SCP | [7 empty] | 1 (Unlimited) | Chassis Mount | 1 |  | -10°C ~ 70°C (With Derating) |  | Box |  | - | 9371415 |  | LU225 (225W) | 4.10" L x 2.20" W x 1.50" H (104.1mm x 55.9mm x 38.1mm) |  | Rectangular, 6 Position | AC DC Converter |  | 277VAC | 100VAC | 3 kV | 24V | 33 | https://www.unikeyic.com/media/datasheet/75/08/24e1/75/9b63b85eb88604a0c478ca5a8f360f39.pdf | https://www.unikeyic.com/products/led-power-supplies/lu225s24k/34539482.html
PHB30W-0700-42-S | ERP Power | 5: 25.7476 20: 25.311 30: 25.016 | 30W 1 120V(AC) 277V(AC) Analog,ELV,Triac 103.4mm*26.2mm*23.9mm |  | PHB30W |  |  |  | 700mA |  |  | Analog, ELV, Triac | 90% | OCP, OTP | [8 empty] | Chassis Mount | 1 |  | -10°C ~ 50°C |  | Box | 30 W | IP20 | 10495516 |  | PHB30 (30W) | 4.07" L x 1.03" W x 0.94" H (103.4mm x 26.2mm x 23.9mm) |  | Wire Leads | AC DC Converter |  | 277VAC | 120VAC |  | 28 ~ 42V | 1347 | https://www.unikeyic.com/media/pdf/PCNDesignSpecification/erp-power/8b/e5/32e8/esp040w-0900-42/2025/11/PCN202105002.pdf | https://www.unikeyic.com/products/led-power-supplies/phb30w-0700-42-s/34028331.html
PKB30W-1050-55-TN | ERP Power | 25: 16.6498 50: 16.402 | 30W 1 90V(AC) 305V(AC) Analog 257mm*29.5mm*25.1mm | [5 empty] | 1.05A |  |  | Analog | 90% | OCP, OTP, SCP | [7 empty] | Not Applicable | Chassis Mount | 1 |  | -20°C ~ 50°C |  | Box | 30 W | IP20, NEMA 410 | 15839091 |  | PKB30 (30W) | 10.12" L x 1.16" W x 0.99" H (257.0mm x 29.5mm x 25.1mm) |  | Terminal Block | AC DC Converter |  | 305VAC | 90VAC | 2.2 kV | 49.5V | 1166 | https://www.unikeyic.com/media/datasheet/90/b8/ca83/90b8ca8339e9fbcc7e2ba8d4ff5b522b.pdf | https://www.unikeyic.com/products/led-power-supplies/pkb30w-1050-55-tn/34277003.html
PKM30W-1050-55-NN | ERP Power | 50: 26.2735 100: 25.2695 250: 23.9993 | 30W 1 90V(AC) 305V(AC) Analog 106.4mm*60.2mm*25.4mm | [5 empty] | 1.05A |  |  | Analog | 90% | OCP, OTP, SCP | [7 empty] | Not Applicable | Chassis Mount | 1 |  | -20°C ~ 50°C |  | Box | 30 W | IP20, NEMA 410 | 15839076 |  | PKM30 (30W) | 4.19" L x 2.37" W x 1.00" H (106.4mm x 60.2mm x 25.4mm) |  | Wire Leads | AC DC Converter |  | 305VAC | 90VAC | 2.2 kV | 49.5V | 63 | https://www.unikeyic.com/media/about_us/Unikey_ISO_9001_Certification.pdf | https://www.unikeyic.com/products/led-power-supplies/pkm30w-1050-55-nn/34365669.html
PKM30W-1050-55-TN | ERP Power | 50: 27.4944 100: 26.4435 250: 25.1144 | 30W 1 90V(AC) 305V(AC) Analog 106.4mm*60.2mm*25.4mm | [5 empty] | 1.05A |  |  | Analog | 90% | OCP, OTP, SCP | [7 empty] | Not Applicable | Chassis Mount | 1 |  | -20°C ~ 50°C |  | Box | 30 W | IP20, NEMA 410 |  |  | PKM30 (30W) | 4.19" L x 2.37" W x 1.00" H (106.4mm x 60.2mm x 25.4mm) |  | Wire Leads | AC DC Converter |  | 305VAC | 90VAC | 2.2 kV | 49.5V | 298 | https://www.unikeyic.com/media/about_us/Unikey_ISO_9001_Certification.pdf | https://www.unikeyic.com/products/led-power-supplies/pkm30w-1050-55-tn/34593641.html
PKM50W-1400-55-NN | ERP Power | 1: 33.4767 5: 30.5917 10: 29.4269 25: 27.9517 50: 26.8845 100: 25.8568 250: 24.5573 | 50W 1 90V(AC) 305V(AC) Analog 106.4mm*60.2mm*25.4mm | [5 empty] | 1.4A |  |  | Analog | 90% | OCP, OTP, SCP | [7 empty] | Not Applicable | Chassis Mount | 1 |  | -20°C ~ 50°C |  | Box | 50 W | IP20, NEMA 410 | 15839075 |  | PKM50 (50W) | 4.19" L x 2.37" W x 1.00" H (106.4mm x 60.2mm x 25.4mm) |  | Wire Leads | AC DC Converter |  | 305VAC | 90VAC | 2.2 kV | 49.5V | 196 | https://www.unikeyic.com/media/pdf/PCNObsolescenceEOL/erp-power/77/74/5042/pkm50w-1400-55-nn/2025/11/PCN202111001-15-MAR-2022.pdf | https://www.unikeyic.com/products/led-power-supplies/pkm50w-1400-55-nn/34500973.html
PKM50W-1400-55-SN | ERP Power | 50: 26.8845 100: 25.8568 250: 24.5573 | 50W 90V(AC) 305V(AC) Analog 106.4mm × 60.2mm × 25.4mm | [5 empty] | 1.4A |  |  | Analog | 90% | OCP, OTP, SCP | [7 empty] | Not Applicable | Chassis Mount | 1 |  | -20°C ~ 50°C |  | Box | 50 W | IP20, NEMA 410 |  |  | PKM50 (50W) | 4.19" L x 2.37" W x 1.00" H (106.4mm x 60.2mm x 25.4mm) |  | Wire Leads | AC DC Converter |  | 305VAC | 90VAC | 2.2 kV | 49.5V | 83 | https://www.unikeyic.com/media/about_us/Unikey_ISO_9001_Certification.pdf | https://www.unikeyic.com/products/led-power-supplies/pkm50w-1400-55-sn/22827714.html
PKM50W-1400-55-TN | ERP Power | 1: 35.154 5: 32.1257 10: 30.902 25: 29.3531 50: 28.2321 100: 27.153 250: 25.7882 | 50W 1 90V(AC) 305V(AC) Analog 106.4mm*60.2mm*25.4mm | [5 empty] | 1.4A |  |  | Analog | 90% | OCP, OTP, SCP | [7 empty] | Not Applicable | Chassis Mount | 1 |  | -20°C ~ 50°C |  | Box | 50 W | IP20, NEMA 410 | 15839080 |  | PKM50 (50W) | 4.19" L x 2.37" W x 1.00" H (106.4mm x 60.2mm x 25.4mm) |  | Wire Leads | AC DC Converter |  | 305VAC | 90VAC | 2.2 kV | 49.5V | 38 | https://www.unikeyic.com/media/about_us/Unikey_ISO_9001_Certification.pdf | https://www.unikeyic.com/products/led-power-supplies/pkm50w-1400-55-tn/23015066.html
PSB30E-0700-42-T | ERP Power | 1: 37.9403 5: 34.6723 10: 33.3506 25: 31.6793 50: 30.4695 | 29W 1 220V(AC) 240V(AC) Analog,ELV,Triac 99.8mm*26mm*23.7mm | [5 empty] | 700mA |  |  | Analog, ELV, Triac | 90% | OCP, OTP, SCP | [7 empty] | Not Applicable | Chassis Mount | 1 |  | -10°C ~ 50°C |  | Box | 29 W | IP20 | 15907256 |  | PSB30 (30W) | 3.93" L x 1.02" W x 0.93" H (99.8mm x 26.00mm x 23.7mm) |  | Wire Leads | AC DC Converter |  | 240VAC | 220VAC |  | 28 ~ 42V | 94 | https://www.unikeyic.com/media/datasheet/52/02/bfaf/17/5c364946feff1a92603193b0e4a1b380.pdf | https://www.unikeyic.com/products/led-power-supplies/psb30e-0700-42-t/34334938.html
PSB30W-0700-34 | ERP Power | 20: 24.3552 30: 24.072 | 24W 1 120V(AC) 277V(AC) Analog,ELV,Triac 98.5mm*26.2mm*21.9mm |  | PSB30W |  |  |  | 700mA |  |  | Analog, ELV, Triac | 90% | - | [7 empty] | Not Applicable | Chassis Mount | 1 |  | 90°C |  | Box | 24 W | IP20 | 10495608 |  | PSB30 (30W) | 3.88" L x 1.03" W x 0.86" H (98.5mm x 26.2mm x 21.9mm) |  | Wire Leads | AC DC Converter |  | 277VAC | 120VAC |  | 23 ~ 34V | 1189 | https://www.unikeyic.com/media/datasheet/52/02/bfaf/17/5c364946feff1a92603193b0e4a1b380.pdf | https://www.unikeyic.com/products/led-power-supplies/psb30w-0700-34/34405719.html
PSB30W-0700-34-S | ERP Power | 10: 21.0276 25: 20.8152 40: 20.5556 | 24W 1 120V(AC) 277V(AC) Analog,ELV,Triac 98.5mm*26.2mm*21.9mm |  | PSB30W |  |  |  | 700mA |  |  | Analog, ELV, Triac | 90% | - | [8 empty] | Chassis Mount | 1 |  | 90°C |  | Box | 24 W | IP20 |  |  | PSB30 (30W) | 3.88" L x 1.03" W x 0.86" H (98.5mm x 26.2mm x 21.9mm) |  | Wire Leads | AC DC Converter |  | 277VAC | 120VAC |  | 23 ~ 34V | 75 | https://www.unikeyic.com/media/pdf/PCNDesignSpecification/erp-power/8b/e5/32e8/esp040w-0900-42/2025/11/PCN202105002.pdf | https://www.unikeyic.com/products/led-power-supplies/psb30w-0700-34-s/22736514.html
PSB30W-0700-42-S | ERP Power | 20: 24.3552 30: 24.072 | 29W 1 120V(AC) 277V(AC) Analog,ELV,Triac 98.5mm*26.2mm*21.9mm |  | PSB30W |  |  |  | 700mA |  |  | Analog, ELV, Triac | 90% | - | [8 empty] | Chassis Mount | 1 |  | 90°C |  | Box | 29 W | IP20 |  |  | PSB30 (30W) | 3.88" L x 1.03" W x 0.86" H (98.5mm x 26.2mm x 21.9mm) |  | Wire Leads | AC DC Converter |  | 277VAC | 120VAC |  | 28 ~ 42V | 889 | https://www.unikeyic.com/media/pdf/PCNDesignSpecification/erp-power/8b/e5/32e8/esp040w-0900-42/2025/11/PCN202105002.pdf | https://www.unikeyic.com/products/led-power-supplies/psb30w-0700-42-s/23246590.html
PSB30W-1050-27-S | ERP Power | 1: 38.115 5: 35.4672 10: 33.4908 25: 32.022 50: 30.5424 100: 29.7648 200: 28.6308 | 28W 1 120V(AC) 277V(AC) Analog,ELV,Triac 98.5mm*26.2mm*21.9mm | [8 empty] | Analog, ELV, Triac |  |  |  | 98.5mm*26.2mm*21.9mm |  |  |  | 277V(AC) | 120V(AC) |  |  |  | -10℃~50℃ |  | 28W |  |  |  |  | boxed | [10 empty] | 59 | https://www.unikeyic.com/media/about_us/Unikey_ISO_9001_Certification.pdf | https://www.unikeyic.com/products/led-power-supplies/psb30w-1050-27-s/12953048.html
PSB50E-1200-42-T | ERP Power | 1: 39.259 5: 36.5256 10: 34.4952 25: 32.9724 50: 31.4496 100: 30.6504 200: 29.484 | 50W 1 220V(AC) 240V(AC) Analog,ELV,Triac 158mm*26.2mm*21.9mm |  | PSB50E |  |  |  | 1.2A |  |  | Analog, ELV, Triac | 90% | - | [8 empty] | Chassis Mount | 1 |  | 90°C |  | Box | 50 W | IP20 | 10495589 |  | PSB50 (50W) | 6.22" L x 1.03" W x 0.86" H (158.0mm x 26.2mm x 21.9mm) |  | Terminal Block | AC DC Converter |  | 240VAC | 220VAC |  | 28 ~ 42V | 3 | https://www.unikeyic.com/media/pdf/PCNDesignSpecification/erp-power/dc/64/ddf9/psb30w-0700-42/2025/11/PB202001001.pdf | https://www.unikeyic.com/products/led-power-supplies/psb50e-1200-42-t/34315176.html
PTB10W-0250-42-ZN | ERP Power | 10: 20.8388 25: 20.6264 40: 20.3668 | [9 empty] | - | [7 empty] | - | - | [5 empty] | - |  |  |  |  | boxed | [10 empty] | 1193 | https://www.unikeyic.com/media/about_us/Unikey_ISO_9001_Certification.pdf | https://www.unikeyic.com/products/led-power-supplies/ptb10w-0250-42-zn/29408587.html
PTB15W-0350-42-FN | ERP Power | 10: 20.8388 25: 20.6264 40: 20.3668 | 14.7W 1 90V(AC) 305V(AC) Analog,ELV,Triac 70.1mm*39.9mm*29.5mm | [5 empty] | 350mA |  |  | Analog, ELV, Triac | 90% | OCP, OTP, SCP | [7 empty] | Not Applicable | Chassis Mount | 1 |  | -10°C ~ 50°C |  | Box | 14.7 W | IP20, NEMA 410 |  |  | PTB15 (15W) | 2.76" L x 1.57" W x 1.16" H (70.1mm x 39.9mm x 29.5mm) |  | Wire Leads | AC DC Converter |  | 305VAC | 90VAC | 4.4 kV | 37.8V | 1759 | https://www.unikeyic.com/media/pdf/HTMLDatasheet/erp-power/9c/0c/7be1/ptb30w-0700-42/2025/11/ptb30w-0700-42.pdf | https://www.unikeyic.com/products/led-power-supplies/ptb15w-0350-42-fn/34373015.html
PTB30W-0700-42-FN | ERP Power | 10: 21.889 25: 21.6648 40: 21.3934 | 29.4W 1 90V(AC) 305V(AC) Analog,ELV,Triac 70.1mm*39.9mm*29.5mm | [5 empty] | 700mA |  |  | Analog, ELV, Triac | 90% | OCP, OTP, SCP | [7 empty] | Not Applicable | Chassis Mount | 1 |  | -10°C ~ 50°C |  | Box | 29.4 W | IP20, NEMA 410 |  |  | PTB30 (30W) | 2.76" L x 1.57" W x 1.16" H (70.1mm x 39.9mm x 29.5mm) |  | Wire Leads | AC DC Converter |  | 305VAC | 90VAC | 3.1 kV | 37.8V | 1695 | https://www.unikeyic.com/media/pdf/HTMLDatasheet/erp-power/9c/0c/7be1/ptb30w-0700-42/2025/11/ptb30w-0700-42.pdf | https://www.unikeyic.com/products/led-power-supplies/ptb30w-0700-42-fn/33931389.html
PTB30W-0700-42-ZN | ERP Power | 10: 21.889 25: 21.6648 40: 21.3934 | 29.4W 1 90V(AC) 305V(AC) Analog,ELV,Triac 70.1mm*39.9mm*29.5mm | [5 empty] | 700mA |  |  | Analog, ELV, Triac | 90% | OCP, OTP, SCP | [7 empty] | Not Applicable | Chassis Mount | 1 |  | -10°C ~ 50°C |  | Box | 29.4 W | IP20, NEMA 410 |  |  | PTB30 (30W) | 2.76" L x 1.57" W x 1.16" H (70.1mm x 39.9mm x 29.5mm) |  | Wire Leads | AC DC Converter |  | 305VAC | 90VAC | 3.1 kV | 37.8V | 893 | https://www.unikeyic.com/media/pdf/HTMLDatasheet/erp-power/9c/0c/7be1/ptb30w-0700-42/2025/11/ptb30w-0700-42.pdf | https://www.unikeyic.com/products/led-power-supplies/ptb30w-0700-42-zn/34033171.html
USC4-200140GB | DELTA Electronics | 10: 76.3528 30: 71.7822 50: 69.7488 100: 67.0799 | 200W 1 249V(AC) 528V(AC) Analog 240mm*59.9mm*38.1mm | [5 empty] | 1.4A |  |  | Analog | 93.5% | OCP, OTP, OVP, SCP | [7 empty] | 1 (Unlimited) | Chassis Mount | 1 |  | -40°C ~ 55°C |  | Box | 200 W | - |  |  | USC4 LITE | 9.45" L x 2.36" W x 1.50" H (240.0mm x 59.9mm x 38.1mm) |  | Wire Leads | AC DC Converter |  | 528VAC | 249VAC |  | 75 ~ 190V | 19 | https://www.unikeyic.com/media/datasheet/9c/75/01e8/9c7501e84419595f48057945a55e5ae6.pdf | https://www.unikeyic.com/products/led-power-supplies/usc4-200140gb/2353042.html
VA-D2986627 | VICOR | 1: 1502.9712 |  |  | VA-D | [16 empty] | Not Applicable | [5 empty] | Bulk |  |  |  |  | * | [9 empty] | 3 | https://www.unikeyic.com/media/about_us/Unikey_ISO_9001_Certification.pdf | https://www.unikeyic.com/products/led-power-supplies/va-d2986627/11886721.html
VA-E2622878 | VICOR | 1: 3184.4124 | 750W 3 Bracket Mount 191mm × 92mm × 19.8mm |  | VA-E | [16 empty] | Not Applicable | [5 empty] | Bulk |  |  |  |  | * | [9 empty] | 1 | https://www.unikeyic.com/media/datasheet/01/92/9797/01/aea5e739f26005e4b76248e5653fe00d.pdf | https://www.unikeyic.com/products/led-power-supplies/va-e2622878/12477731.html
VA-G2718831E | VICOR | 1: 1409.0436 |  |  | VA-G | [16 empty] | Not Applicable | [5 empty] | Bulk |  |  |  |  | * | [9 empty] | 1 | https://www.unikeyic.com/media/about_us/Unikey_ISO_9001_Certification.pdf | https://www.unikeyic.com/products/led-power-supplies/va-g2718831e/11522372.html
VA-G2824461 | VICOR | 1: 1341.9324 | 300W, 1 Channel, Base Mount, 112mm × 92mm × 19.8mm |  | VA-G | [16 empty] | Not Applicable | [5 empty] | Bulk |  |  | 11335422 |  | * | [9 empty] | 1 | https://www.unikeyic.com/media/about_us/Unikey_ISO_9001_Certification.pdf | https://www.unikeyic.com/products/led-power-supplies/va-g2824461/28886546.html
VA-G3070226E | VICOR | 1: 1677.4236 |  |  | VA-G | [16 empty] | Not Applicable | [5 empty] | Bulk |  |  | 11320447 |  | * | [9 empty] | 13 | https://www.unikeyic.com/media/about_us/Unikey_ISO_9001_Certification.pdf | https://www.unikeyic.com/products/led-power-supplies/va-g3070226e/11950404.html
VA-J2378867E | VICOR | 1: 1578.1176 |  |  | VA-J | [16 empty] | Not Applicable | [5 empty] | Bulk |  |  | 11335129 |  | * | [9 empty] | 3 | https://www.unikeyic.com/media/about_us/Unikey_ISO_9001_Certification.pdf | https://www.unikeyic.com/products/led-power-supplies/va-j2378867e/29364560.html
VA-J2877011 | VICOR | 1: 1578.1176 |  |  | VA-J | [16 empty] | Not Applicable | [5 empty] | Bulk |  |  |  |  | * | [9 empty] | 1 | https://www.unikeyic.com/media/about_us/Unikey_ISO_9001_Certification.pdf | https://www.unikeyic.com/products/led-power-supplies/va-j2877011/12400515.html
VLM100E-24 | ERP Power | 20: 19.765 40: 19.647 100: 19.352 | 96W 1 220V(AC) 240V(AC) Without Dimming base mount 137mm*26.25mm*19.85mm | Commercial | [7 empty] | Without Dimming |  |  |  | 137mm*26.25mm*19.85mm |  |  |  | 240V(AC) | 220V(AC) |  |  |  | 90℃(max) |  | 96W |  |  |  |  | boxed | [10 empty] | 2501 | https://www.unikeyic.com/media/about_us/Unikey_ISO_9001_Certification.pdf | https://www.unikeyic.com/products/led-power-supplies/vlm100e-24/28660676.html
VLM100E-48 | ERP Power | 2: 20.8742 5: 20.0246 20: 19.765 40: 19.647 100: 19.352 | 96W 1 220V(AC) 240V(AC) Without Dimming base mount 137mm*26.25mm*19.85mm | Commercial | [7 empty] | Without Dimming |  |  |  | 137mm*26.25mm*19.85mm |  |  |  | 240V(AC) | 220V(AC) |  |  |  | 90℃(max) |  | 96W |  |  |  |  | boxed | [10 empty] | 1517 | https://www.unikeyic.com/media/about_us/Unikey_ISO_9001_Certification.pdf | https://www.unikeyic.com/products/led-power-supplies/vlm100e-48/11644804.html
VLM60E-24 | ERP Power | 20: 19.4346 40: 19.3048 100: 19.0216 | 60W 120V(AC) 277V(AC) Non-Dimmable 130mm × 19.7mm × 19.8mm | Industrial | [7 empty] | Non-Dimmable |  |  |  | 130mm*19.7mm*19.8mm |  |  |  | 277V(AC) | 120V(AC) |  |  |  | -20℃~50℃ |  | 60W |  |  |  |  | boxed | [10 empty] | 3724 | https://www.unikeyic.com/media/about_us/Unikey_ISO_9001_Certification.pdf | https://www.unikeyic.com/products/led-power-supplies/vlm60e-24/20543330.html
VZM060W-24 | ERP Power | 10: 37.7718 20: 37.17 | 60W 1 120V(AC) 277V(AC) Analog 150.2mm*33.4mm*24.9mm |  | VZM060W |  |  |  | 2.5A |  |  | Analog | 90% | OCP, OTP, SCP | [7 empty] | 1 (Unlimited) | Chassis Mount | 1 |  | -10°C ~ 40°C |  | Box | 60 W | IP20 |  |  | VZM (60W) | 5.91" L x 1.31" W x 0.98" H (150.2mm x 33.4mm x 24.9mm) |  | Wire Leads | AC DC Converter |  | 277VAC | 120VAC |  | 24V | 690 | https://www.unikeyic.com/media/pdf/HTMLDatasheet/erp-power/6d/e1/b661/vzm060w-48/2025/11/vzm060w-48.pdf | https://www.unikeyic.com/products/led-power-supplies/vzm060w-24/23050940.html
VZM060W-48 | ERP Power | 1: 55.5002 5: 50.7104 10: 48.7772 25: 46.3306 50: 44.5603 | 60W 1 120V(AC) 277V(AC) Analog 150.2mm*33.4mm*24.9mm |  | VZM060W |  |  |  | 1.25A |  |  | Analog | 90% | OCP, OTP, SCP | [7 empty] | 1 (Unlimited) | Chassis Mount | 1 |  | -10°C ~ 40°C |  | Box | 60 W | IP20 |  |  | VZM (60W) | 5.91" L x 1.31" W x 0.98" H (150.2mm x 33.4mm x 24.9mm) |  | Wire Leads | AC DC Converter |  | 277VAC | 120VAC |  | 48V | 2 | https://www.unikeyic.com/media/pdf/HTMLDatasheet/erp-power/6d/e1/b661/vzm060w-48/2025/11/vzm060w-48.pdf | https://www.unikeyic.com/products/led-power-supplies/vzm060w-48/22972387.html
VZM100W-24 | ERP Power | 10: 43.4358 20: 42.7514 | 90W 1 120V(AC) 277V(AC) Analog base mount 148.7mm*30.4mm*22.4mm |  | VZM100W |  |  |  | 3.75A |  |  | Analog | 90% | OCP, OTP, SCP | [7 empty] | 1 (Unlimited) | Chassis Mount | 1 |  | -10°C ~ 40°C |  | Box | 90 W | IP20 | 11625334 |  | VZM (90W) | 5.85" L x 1.20" W x 0.88" H (148.7mm x 30.4mm x 22.4mm) |  | Wire Leads | AC DC Converter |  | 277VAC | 120VAC |  | 24V | 2472 | https://www.unikeyic.com/media/pdf/HTMLDatasheet/erp-power/6d/e1/b661/vzm060w-48/2025/11/vzm060w-48.pdf | https://www.unikeyic.com/products/led-power-supplies/vzm100w-24/33965327.html
VZM100W-48 | ERP Power | 60: 50.1046 120: 48.1876 | 90W 1 120V(AC) 277V(AC) Analog base mount 148.7mm*30.4mm*22.4mm |  | VZM100W |  |  |  | 1.87A |  |  | Analog | 90% | OCP, OTP, SCP | [7 empty] | 1 (Unlimited) | Chassis Mount | 1 |  | -10°C ~ 40°C |  | Box | 90 W | IP20 |  |  | VZM (90W) | 5.85" L x 1.20" W x 0.88" H (148.7mm x 30.4mm x 22.4mm) |  | Wire Leads | AC DC Converter |  | 277VAC | 120VAC |  | 48V | 66 | https://www.unikeyic.com/media/pdf/HTMLDatasheet/erp-power/6d/e1/b661/vzm060w-48/2025/11/vzm060w-48.pdf | https://www.unikeyic.com/products/led-power-supplies/vzm100w-48/34236825.html