## UPS & Power Distribution Units
Part Number | Manufacturer | Price | Description | AC Outlets | Accessory Type | Applications | Backup Time | Backup Time - Max Load | Base Product Number | Connector-AC Output | Connector - AC Input | Cord Length | Current - Max | Datasheet | Features | Form | For Use With / Related Products | Height | Housing Material | Input Connector | Length/Width/Height | Max Input Voltage | Min Input Voltage | Moisture Sensitivity Level (MSL) | Mounting Type | Mounting Type | Operating Temperature | Output Connector | Overload Protection | Packaging | Power-Rated | Product Status | Region Utilized | Rid | SPM | Series | Size / Dimension | Voltage-Input | Voltage - Output | Weight | Stock | Datasheet URL | Source URL
%PDU1015-VM | DELTA Electronics | 1: 21.871 6: 20.2541 12: 19.6615 30: 18.904 54: 18.4335 102: 17.9378 252: 17.2556 | 10 120V 120V Vertical Mount, Bracket Mount | 10 |  |  |  |  | PDU1015 | NEMA 5-15R | NEMA 5-15P | 15' (4.57m) | 15A |  | - |  |  |  | Aluminum |  |  |  |  | 1 (Unlimited) |  | Rack, Vertical |  |  | Circuit Breaker(s) | Box |  |  | North America |  |  | - |  | 120V |  | - | 463 | https://www.unikeyic.com/media/datasheet/48/5a/2c73/48/2ed893c1dcb90a856234a518d3f11c54.pdf | https://www.unikeyic.com/products/uninterruptible-power-supply-systems-ups/pdu1015-vm/12200838.html
%PDU1420-VM | DELTA Electronics | 1: 19.9809 6: 18.4998 12: 17.9586 30: 17.2666 54: 16.837 102: 16.3841 252: 15.761 | 14 120V 120V Vertical Mount, Bracket Mount | 14 |  |  |  |  | PDU1420 | NEMA 5-20R | NEMA L5-20P | 15' (4.57m) | 20A |  | - |  |  |  | Aluminum |  |  |  |  | 1 (Unlimited) |  | Rack, Vertical |  |  | Circuit Breaker(s) | Box |  |  | North America |  |  | - |  | 120V |  | - | 430 | https://www.unikeyic.com/media/datasheet/b9/86/b007/b9/18f464b15ce21ffe21652642f01c2396.pdf | https://www.unikeyic.com/products/uninterruptible-power-supply-systems-ups/pdu1420-vm/560114.html
%PDU2820-VM | DELTA Electronics | 1: 34.9252 6: 32.346 12: 31.3986 30: 30.1887 54: 29.4376 102: 28.646 252: 27.5566 | Relay, 28-Amp, 120V AC, 120V DC, Vertical Mount, Bracket Mount | 28 |  |  |  |  | PDU2820 | NEMA 5-20R | NEMA L5-20P | 15' (4.57m) | 20A |  | - |  |  |  | Aluminum |  |  |  |  | 1 (Unlimited) |  | Rack, Vertical |  |  | Circuit Breaker(s) | Box |  |  | North America |  |  | - |  | 120V |  | - | 634 | https://www.unikeyic.com/media/datasheet/26/53/a35a/26/7ec8f964ce70a3bcd1c46bbe01ae95d9.pdf | https://www.unikeyic.com/products/uninterruptible-power-supply-systems-ups/pdu2820-vm/1311326.html
1283116 | PHOENIX CONTACT | 1: 118.4411 | Phoenix Contact UPS Power Supply |  | Replacement Battery | [11 empty] | 1274117, 2320267, 2905908, 2905909 | [12 empty] | Bulk | [5 empty] | PB |  |  |  |  | 66 | https://www.unikeyic.com/media/datasheet/c2/51/2887/c25128876471a268ef3e8303ed23439b.pdf | https://www.unikeyic.com/products/uninterruptible-power-supply-systems-ups/1283116/10786732.html
1301380126 | molex | 1: 2427.92 | 7-Ch, 125V, 250V, Wire Mount | 7 |  |  |  |  | 130138 | NEMA 5-20R (6), NEMA L6-30R (1) | - | - | 50A |  | GFCI Protected |  |  |  | Rubber |  |  |  |  | Not Applicable |  | - |  |  | Circuit Breaker(s) | Bulk |  |  | North America | 8041149 |  | Super-Safeway 3000 |  | 125V, 250V |  | 29 lbs (13.2 kg) | 5 | https://www.unikeyic.com/media/datasheet/d2/d7/e664/68/dcc0fb8e8ae6e1c15fcf86ac60b80bc7.pdf | https://www.unikeyic.com/products/uninterruptible-power-supply-systems-ups/1301380126/11629571.html
1301380127 | molex | 1: 2865.962 | 7 125V，250V 125V，250V wire mounting | 7 |  |  |  |  | 130138 | NEMA L5-20R (6), NEMA L6-30R | - | - | 50A |  | GFCI Protected |  |  |  | Rubber |  |  |  |  | Not Applicable |  | - |  |  | Circuit Breaker(s) | Bulk |  |  | North America | 8041150 |  | Super-Safeway 3000 |  | 125V, 250V |  | 29 lbs (13.2 kg) | 1 | https://www.unikeyic.com/media/datasheet/5b/ff/4165/5bff4165e52a3a02de7eababead32c3e.pdf | https://www.unikeyic.com/products/uninterruptible-power-supply-systems-ups/1301380127/29112654.html
2320225 | PHOENIX CONTACT | 1: 870.6551 | 180min 18V 30V DINRail installation 125mm*35mm*130mm | - |  | - |  | - |  |  |  | - |  |  |  | Din Rail |  | 5.118" (130.00mm) |  | - |  |  |  | 1 (Unlimited) |  |  |  | - |  | Bulk | - |  |  |  |  | Quint | 4.921" L x 1.378" W (125.00mm x 35.00mm) |  | 24V | 1.1 lbs (499 g) | 269 | https://www.unikeyic.com/media/datasheet/6e/77/49f4/6e/d8d03decadfbe73ac242dc3b64b548ba.pdf | https://www.unikeyic.com/products/uninterruptible-power-supply-systems-ups/2320225/11870950.html
2320238 | PHOENIX CONTACT | 1: 574.452 5: 574.452 10: 574.452 25: 574.452 50: 574.452 | Phoenix Contact UPS, 24V DC Out, 480W, DIN Rail Mount | - |  | General Purpose, Industrial Control |  | - |  |  |  | - |  |  |  | Din Rail |  | 5.118" (130.00mm) |  | Screw Terminals |  |  |  | 1 (Unlimited) |  |  |  | Screw Terminals |  | Bulk | 480W |  |  | 2754206 |  | Quint | 4.921" L x 1.575" W (125.00mm x 40.00mm) | 24V | 24V | 1.3 lbs (589.7 g) | 5 | https://www.unikeyic.com/media/datasheet/54/e6/8bd9/54e68bd9de26bf94bf9eea3c7cbcf0a6.pdf | https://www.unikeyic.com/products/uninterruptible-power-supply-systems-ups/2320238/11416413.html
2905909 | PHOENIX CONTACT | 1: 3458.7707 | Phoenix,Uninterruptible Power Supply (UPS),TRIO-UPS-2G/1AC/1AC/230V/750VA,1min 750 VA 1 184V 264V DINRail installation 210mm*136mm*170mm | - |  | General Purpose, Industrial Control |  | 1 minutes |  |  |  | - |  |  |  | Din Rail |  | 6.690" (170.00mm) |  | Hardwired |  |  |  | Not Applicable |  |  |  | Hardwired |  | Bulk | 600W |  |  | 7556958 |  | TRIO | 8.270" L x 5.350" W (210.00mm x 136.00mm) |  | 230VAC |  | 58 | https://www.unikeyic.com/media/datasheet/6d/98/8b0f/6d/edb55abfcf8dbe4db43bfafbc8376d55.pdf | https://www.unikeyic.com/products/uninterruptible-power-supply-systems-ups/2905909/11636042.html
2906990 | PHOENIX CONTACT | 1: 360.7076 | Phoenix,Uninterruptible Power Supply (UPS),QUINT4-UPS/24DC/24DC/5,Phoenix Contact UPSPower, 18 → 32V DC output, 240W, DIN Rail installation | - |  | Network, Single Phase |  | 25 minutes |  |  |  | - |  |  |  | Din Rail |  | 5.118" (130.00mm) |  | - |  |  |  | Not Applicable |  |  |  | - |  | Bulk | 120W |  |  |  |  | Quint | 4.921" L x 1.378" W (125.00mm x 35.00mm) |  | 24V |  | 10 | https://www.unikeyic.com/media/datasheet/2f/5f/baf0/2f/09c573f5157d32d19b465c9d4f4e2823.pdf | https://www.unikeyic.com/products/uninterruptible-power-supply-systems-ups/2906990/29190632.html
2906991 | PHOENIX CONTACT | 1: 919.0448 | Phoenix Contact QUINT4-UPS/24DC/24DC/5/USB UPS, 18→32V DC Out, 240W, DIN Rail Mount | - |  | Network, Single Phase |  | 25 minutes |  |  |  | - |  |  |  | Din Rail |  | 5.118" (130.00mm) |  | - |  |  |  | Not Applicable |  |  |  | - |  | Bulk | 120W |  |  | 9681663 |  | Quint | 4.921" L x 1.378" W (125.00mm x 35.00mm) |  | 24V |  | 1 | https://www.unikeyic.com/media/datasheet/2f/5f/baf0/2f/09c573f5157d32d19b465c9d4f4e2823.pdf | https://www.unikeyic.com/products/uninterruptible-power-supply-systems-ups/2906991/28636009.html
2907066 | PHOENIX CONTACT | 1: 767.9698 | Phoenix,Uninterruptible Power Supply (UPS),QUINT4-UPS/24DC/24DC/10,Phoenix Contact UPSPower, 18 → 32V DC output, 480W, DIN Rail installation | - |  | Network, Single Phase |  | 25 minutes |  |  |  | - |  |  |  | Din Rail |  | 5.118" (130.00mm) |  | - |  |  |  | Not Applicable |  |  |  | - |  | Bulk | 240W |  |  |  |  | Quint | 4.921" L x 1.378" W (125.00mm x 35.00mm) |  | 24V |  | 51 | https://www.unikeyic.com/media/datasheet/26/e2/86b2/26e286b2079659afa6ec7ec1e6e68a88.pdf | https://www.unikeyic.com/products/uninterruptible-power-supply-systems-ups/2907066/29230749.html
2907067 | PHOENIX CONTACT | 1: 996.3177 | Phoenix,Uninterruptible Power Supply (UPS),QUINT4-UPS/24DC/24DC/10/USB,Phoenix Contact UPSPower, 18 → 32V DC output, 480W, DIN Rail installation | - |  | Network, Single Phase |  | 25 minutes |  |  |  | - |  |  |  | Din Rail |  | 5.118" (130.00mm) |  | - |  |  |  | Not Applicable |  |  |  | - |  | Bulk | 240W |  |  | 9681664 |  | Quint | 4.921" L x 1.378" W (125.00mm x 35.00mm) |  | 24V |  | 14 | https://www.unikeyic.com/media/datasheet/26/e2/86b2/26e286b2079659afa6ec7ec1e6e68a88.pdf | https://www.unikeyic.com/products/uninterruptible-power-supply-systems-ups/2907067/11509640.html
2907071 | PHOENIX CONTACT | 1: 874.6344 | Phoenix,Uninterruptible Power Supply (UPS),QUINT4-UPS/24DC/24DC/20,Phoenix Contact UPSPower, 18 → 32V DC output, 720W, DIN Rail installation | - |  | Network, Single Phase |  | 22 minutes |  |  |  | - |  |  |  | Din Rail |  | 5.118" (130.00mm) |  | - |  |  |  | Not Applicable |  |  |  | - |  | Bulk | 480W |  |  |  |  | Quint | 4.921" L x 1.575" W (125.00mm x 40.00mm) |  | 24V |  | 419 | https://www.unikeyic.com/media/datasheet/bc/36/2985/bc36298598168d5036c38a1db57c406f.pdf | https://www.unikeyic.com/products/uninterruptible-power-supply-systems-ups/2907071/12000960.html
2907072 | PHOENIX CONTACT | 1: 351.9671 | Phoenix,Uninterruptible Power Supply (UPS),QUINT4-UPS/24DC/24DC/20/USB,Phoenix Contact UPSPower, 18 → 32V DC output, 720W, DIN Rail installation | - |  | Network, Single Phase |  | 19 minutes |  |  |  | - |  |  |  | Din Rail |  | 5.118" (130.00mm) |  | - |  |  |  | Not Applicable |  |  |  | - |  | Bulk | 480W |  |  | 9681665 |  | Quint | 4.921" L x 1.575" W (125.00mm x 40.00mm) |  | 24V |  | 7 | https://www.unikeyic.com/media/datasheet/a6/5d/7c41/a6/ee29005a84d739befe275aa3079c877b.pdf | https://www.unikeyic.com/products/uninterruptible-power-supply-systems-ups/2907072/12306824.html
2907080 | PHOENIX CONTACT | 1: 995.445 2: 975.535 4: 955.625 12: 915.816 | Phoenix Contact UPS, 18 → 32V DC Out, 1.44kW, DIN Rail Mount | - |  | Network, Single Phase |  | 45 minutes |  |  |  | - |  |  |  | Din Rail |  | 5.118" (130.00mm) |  | - |  |  |  | Not Applicable |  |  |  | - |  | Bulk | 960W |  |  | 9681662 |  | Quint | 4.921" L x 1.850" W (125.00mm x 47.00mm) |  | 24V |  | 26 | https://www.unikeyic.com/media/datasheet/ee/96/4c6b/ee964c6baa28c2c089802d486422560d.pdf | https://www.unikeyic.com/products/uninterruptible-power-supply-systems-ups/2907080/28787959.html
2M2DDP9 | Hewlett-Packard | 1: 5742.0275 | Hewlett Packard Q1L87A |  |  |  | - | [14 empty] | - | - | [17 empty] | 4 | https://www.unikeyic.com/media/about_us/Unikey_ISO_9001_Certification.pdf | https://www.unikeyic.com/products/uninterruptible-power-supply-systems-ups/2m2ddp9/1001068658.html
BK350EI | APC | 1: 230.7812 5: 223.8536 | 180V 266V 284mm*91mm*165mm |  |  |  | - | [13 empty] | 284mm*91mm*165mm | 266V | 180V |  |  |  | 40℃(max) | [13 empty] | 6 | https://www.unikeyic.com/media/about_us/Unikey_ISO_9001_Certification.pdf | https://www.unikeyic.com/products/uninterruptible-power-supply-systems-ups/bk350ei/35127039.html
BK650EI | APC | 1: 287.2442 5: 272.8802 | 160V 286V Free Hanging, 284mm × 91mm × 165mm |  |  |  | - | [13 empty] | 284mm*91mm*165mm | 286V | 160V |  | free hanging |  | 40℃(max) | [13 empty] | 61 | https://www.unikeyic.com/media/about_us/Unikey_ISO_9001_Certification.pdf | https://www.unikeyic.com/products/uninterruptible-power-supply-systems-ups/bk650ei/35131323.html
BK650M2-CH | Schneider Electric | 100: 119.433 |  |  |  |  | - | [6 empty] | BK650M2-CH Schneider Electric | [7 empty] | - | - | [17 empty] | 10000 | https://www.unikeyic.com/media/datasheet/dc/ca/d633/dccad63390663b51170abc9df16f9590.pdf | https://www.unikeyic.com/products/uninterruptible-power-supply-systems-ups/bk650m2-ch/997695251.html
BR1500GI | APC | 1: 751.7861 5: 714.1926 | 156V 300V 301mm(height) |  |  |  | - | [13 empty] | 301mm(height) | 300V | 156V |  |  |  | 40℃(max) | [13 empty] | 1 | https://www.unikeyic.com/media/about_us/Unikey_ISO_9001_Certification.pdf | https://www.unikeyic.com/products/uninterruptible-power-supply-systems-ups/br1500gi/35125285.html
BR1500MS2 | Schneider Electric | 1: 456.2568 |  |  |  |  | - | [14 empty] | - | - | [17 empty] | 12 | https://www.unikeyic.com/media/about_us/Unikey_ISO_9001_Certification.pdf | https://www.unikeyic.com/products/uninterruptible-power-supply-systems-ups/br1500ms2/997755849.html
BVS240XDPDR | Schneider Electric | 1: 176.1492 | EASY UPS CONTROL MODULE, 24V DC- |  |  |  | - | [6 empty] | BVS240XDPDR Schneider Electric | [7 empty] | - | - | [17 empty] | 1 | https://www.unikeyic.com/media/datasheet/60/b8/ac8a/60b8ac8ad2480bad34289f4714a3657a.pdf | https://www.unikeyic.com/products/uninterruptible-power-supply-systems-ups/bvs240xdpdr/997484208.html
BVS480XDPDR | Schneider Electric | 1: 209.7009 | EASY UPS CONTROL MODULE, 24V DC- |  |  |  | - | [6 empty] | BVS480XDPDR Schneider Electric | [7 empty] | - | - | [17 empty] | 2 | https://www.unikeyic.com/media/datasheet/3f/11/9cd6/3f119cd6ef58a162a02347f42d6f0c1e.pdf | https://www.unikeyic.com/products/uninterruptible-power-supply-systems-ups/bvs480xdpdr/997490524.html
DB35 | Altech | 1: 30.9852 | 6 600V 600V DIN Rail Mount, Panel Mount | 6 | [5 empty] | Screw Terminals | Screw Terminals | - | 115A |  | - |  |  |  | Plastic |  |  |  |  | Not Applicable |  | DIN Rail, Panel |  |  | None | Bulk |  |  | International | 8547210 |  | - |  | 600V |  | - | 50 | https://www.unikeyic.com/media/datasheet/ea/89/c4b0/ea/cd8b4beb709ea2e7b0c9c91813c2cd23.pdf | https://www.unikeyic.com/products/uninterruptible-power-supply-systems-ups/db35/29473919.html
DRU-24V40ABN | DELTA Electronics | 24: 69.4007 48: 67.3687 72: 66.208 120: 64.7739 | 4.5min, 24V-28V, DIN Rail Mount, 117.3mm × 50mm × 121mm | - |  | General Purpose, Industrial Control |  | 4.5 minutes | DRU-24 |  |  | - |  |  |  | Din Rail |  | 4.764" (121.00mm) |  | - |  |  |  | Not Applicable |  |  |  | - |  | Bulk | 960W |  |  | 5022652 |  | CliQ II | 4.618" L x 1.969" W (117.30mm x 50.00mm) |  | 24V |  | 35 | https://www.unikeyic.com/media/datasheet/0b/c1/acbf/0bc1acbf9320b47ced1f641a86a8d634.pdf | https://www.unikeyic.com/products/uninterruptible-power-supply-systems-ups/dru-24v40abn/11740663.html
DUPS20 | Mean-Well USA, Inc. | 10: 18.2973 30: 18.133 50: 18.0509 100: 17.9688 | 24V DC, 24V DC, DIN Rail Mount |  |  |  | - | [14 empty] | 24V(DC) | 24V(DC) |  | DIN rail mounting | [15 empty] | 600 | https://www.unikeyic.com/media/about_us/Unikey_ISO_9001_Certification.pdf | https://www.unikeyic.com/products/uninterruptible-power-supply-systems-ups/dups20/681999290.html
NBPD0150 | APC | 1: 459.1766 | APC NBPD0150 RTD Sensor |  |  |  | - | [14 empty] | - | - | [17 empty] | 1 | https://www.unikeyic.com/media/about_us/Unikey_ISO_9001_Certification.pdf | https://www.unikeyic.com/products/uninterruptible-power-supply-systems-ups/nbpd0150/35110551.html
OMNIVS1000 | Tripp Lite | 1: 325.9744 5: 314.0379 | Wall Mount, 190.5mm × 132.1mm × 274.3mm | 8 (6 UPS, 2 Surge Only) |  | Desktop, Home Theater |  | 3.5 minutes |  |  |  | 6' (1.83m) |  |  |  | Tower |  | 10.799" (274.30mm) |  | NEMA 5-15P |  |  |  | Not Applicable |  |  |  | NEMA 5-15R |  | Bulk | 1kVA / 500W |  |  |  |  | OmniVS | 7.500" L x 5.201" W (190.50mm x 132.10mm) |  | 120V | 18 lbs (8.2 kg) | 10 | https://www.unikeyic.com/media/datasheet/40/1f/7640/40/b8e8a7000aabbe83f28f0859b23a94c2.pdf | https://www.unikeyic.com/products/uninterruptible-power-supply-systems-ups/omnivs1000/12491207.html
P24D07M | PANDUIT | 1: 1933.1094 | 24 100V 240V Vertical Mount, Bracket Mount | 24 |  |  |  |  | P24D | IEC 320-C13 (20), C19 (4) | NEMA L6-30P | - | 30A |  | - |  |  |  | - |  |  |  |  | Not Applicable |  | Rack, Vertical |  |  | Circuit Breaker(s) | Bulk |  |  | North America | 9635215 |  | SmartZone™ |  | 100 ~ 240V |  |  | 1 | https://www.unikeyic.com/media/datasheet/d8/a4/92da/d8/fbc3389a0e9ef94e43f04bc833bdb3df.pdf | https://www.unikeyic.com/products/uninterruptible-power-supply-systems-ups/p24d07m/29064010.html
PD1220-RM | DELTA Electronics | 1: 14.9443 6: 13.8424 12: 13.4364 30: 12.9193 54: 12.5978 102: 12.2589 | 12 120V 120V Bracket Mount, Horizontal Mount | 12 | [5 empty] | NEMA 5-20R | NEMA 5-20P | 15' (4.57m) | 20A |  | - |  |  |  | Steel |  |  |  |  | 1 (Unlimited) |  | Rack, Horizontal |  |  | Circuit Breaker(s) | Box |  |  | North America |  |  | - |  | 120V |  | - | 124 | https://www.unikeyic.com/media/datasheet/fb/76/3c7f/fb/c5ae660ca8d0cc4abd45af1884e8e20b.pdf | https://www.unikeyic.com/products/uninterruptible-power-supply-systems-ups/pd1220-rm/11790474.html
PDU121506 | Tripp Lite | 1: 138.9108 5: 129.6461 10: 125.8512 25: 121.0027 50: 117.4605 | 120V, Bracket Mount, Horizontal Mount | 13 | [5 empty] | NEMA 5-15R | NEMA 5-15P | 6' (1.83m) | 15A |  | - |  |  |  | Metal |  |  |  |  | Not Applicable |  | Rack, Horizontal |  |  | Circuit Breaker(s) | Bulk |  |  | North America |  |  | - |  | 120V |  | - | 25 | https://www.unikeyic.com/media/pdf/HTMLDatasheet/tripp-lite/ef/5b/323b/pdu121506/2025/11/pdu121506.pdf | https://www.unikeyic.com/products/uninterruptible-power-supply-systems-ups/pdu121506/31969073.html
PDUB151U | Tripp Lite | 1: 329.3786 5: 307.418 10: 298.4166 25: 286.9212 | 100V, 125V, Wall Mount, Bracket Mount | 6 | [5 empty] | NEMA 5-15R | NEMA 5-15P (2) | - | 12A |  | - |  |  |  | Metal |  |  |  |  | Not Applicable |  | Rack, Wall |  |  | None | Bulk |  |  | North America |  |  | - |  | 100 ~ 125V |  | - | 5 | https://www.unikeyic.com/media/pdf/HTMLDatasheet/tripp-lite/ba/73/69cf/pdub151u/2025/11/pdub151u.pdf | https://www.unikeyic.com/products/uninterruptible-power-supply-systems-ups/pdub151u/29004882.html
PDUH30HV | Tripp Lite | 1: 529.2648 5: 493.979 10: 479.5168 | 10 10 200V,208V,240V 200V,208V,240V Bracket mounting，horizontal mounting | 10 | [5 empty] | IEC 320-C13 | NEMA L6-30P | 12' (3.66m) | 30A |  | - |  |  |  | Metal |  |  |  |  | Not Applicable |  | Rack, Horizontal |  |  | Circuit Breaker(s) | Bulk |  |  | North America | 7243189 |  | - |  | 200V, 208V, 240V |  | 7.8 lbs (3.5 kg) | 51 | https://www.unikeyic.com/media/datasheet/ef/28/e030/ef/e65f7d181c8f71b6093b4959aed71ab4.pdf | https://www.unikeyic.com/products/uninterruptible-power-supply-systems-ups/pduh30hv/1345055.html
PDUH32HV | Tripp Lite | 1: 467.1656 5: 458.566 | 10 10 230V 230V Bracket Mount, Horizontal Mount | 10 | [5 empty] | IEC 320-C13 | IEC 309 | 12' (3.66m) | 32A |  | - |  |  |  | Metal |  |  |  |  | Not Applicable |  | Rack, Horizontal |  |  | Circuit Breaker(s) | Bulk |  |  | - | 7243191 |  | - |  | 230V |  | 6.3 lbs (2.9 kg) | 11 | https://www.unikeyic.com/media/datasheet/9f/a0/dbd8/9f/ac8bc34fb8f7af46da08cb7d97478962.pdf | https://www.unikeyic.com/products/uninterruptible-power-supply-systems-ups/pduh32hv/1393365.html
PDUMH20ATS | Tripp Lite | 1: 732.6072 | 120V 120V Wall Mount, Bracket Mount | 16 | [5 empty] | NEMA 5-15/20R (16) | NEMA 5-20P, NEMA L5-20P | 12' (3.66m) | 20A |  | Dual Power Input for Redundant Power Supplies, Dual Load Meters |  |  |  | Metal |  |  |  |  | Not Applicable |  | Rack, Wall |  |  | None | Bulk |  |  | North America |  |  | - |  | 120V |  | - | 1 | https://www.unikeyic.com/media/datasheet/53/da/b507/53dab5079194ced67937c55f932e3983.pdf | https://www.unikeyic.com/products/uninterruptible-power-supply-systems-ups/pdumh20ats/28611720.html
PDUMH20HVATS | Tripp Lite | 1: 622.2312 5: 619.974 | 200V 240V wall mount，Bracket mounting | 10 | [5 empty] | IEC 320-C13 (8), C19 (2) | IEC 320-C20 (2) | 12' (3.66m) | 20A |  | Dual Power Input for Redundant Power Supplies, Dual Load Meters |  |  |  | Metal |  |  |  |  | Not Applicable |  | Rack, Wall |  |  | None | Bulk |  |  | International | 15298359 |  | - |  | 200V ~ 240V |  | - | 2 | https://www.unikeyic.com/media/pdf/HTMLDatasheet/tripp-lite/cb/bb/1a81/pdumh20hvats/2025/11/pdumh20hvats.pdf | https://www.unikeyic.com/products/uninterruptible-power-supply-systems-ups/pdumh20hvats/28759825.html
PDUMH32HVATNET | Tripp Lite | 1: 1835.8008 5: 1731.888 | 18, 230V, Bracket Mount, Horizontal Mount | 18 | [5 empty] | IEC 320-C13 (16), C19 (2) | IEC 309 (2) | 10' (3.05m) | 32A |  | Auto Transfer Switch, Load Meter |  |  |  | Metal |  |  |  |  | Not Applicable |  | Rack, Horizontal |  |  | Circuit Breaker(s) | Bulk |  |  | - |  |  | - |  | 230V |  |  | 4 | https://www.unikeyic.com/media/datasheet/90/79/56ce/90/1535bd75d040fbb1f0c9f0eceda68c44.pdf | https://www.unikeyic.com/products/uninterruptible-power-supply-systems-ups/pdumh32hvatnet/12132887.html
PDUMNH20AT1 | Tripp Lite | 1: 1022.1081 | 120V 120V Wall Mount, Bracket Mount | 16 | [5 empty] | NEMA 5-15/20R (16) | NEMA 5-20P, NEMA L5-20P | 12' (3.66m) | 16A |  | Dual Power Input for Redundant Power Supplies, Dual Load Meters |  |  |  | Metal |  |  |  |  | Not Applicable |  | Rack, Wall |  |  | None | Bulk |  |  | North America |  |  | - |  | 120V |  | - | 2 | https://www.unikeyic.com/media/pdf/HTMLDatasheet/tripp-lite/44/8f/6715/pdumnh20at1/2025/11/pdumnh20at1.pdf | https://www.unikeyic.com/products/uninterruptible-power-supply-systems-ups/pdumnh20at1/29343574.html
PDUMNH30HVAT2 | Tripp Lite | 1: 1644.9372 | 200V, 208V, 240V 200V, 208V, 240V Bracket Mount | 19 | [5 empty] | IEC 320-C13 (16), C19 (2), NEMA L6-30R | NEMA L6-30P | 10' (3.05m) | 30A |  | Load Meter |  |  |  | Metal |  |  |  |  | Not Applicable |  | Rack Mount |  |  | Circuit Breaker(s) | Box |  |  | North America |  |  | - |  | 200V, 208V, 240V |  | - | 3 | https://www.unikeyic.com/media/about_us/Unikey_ISO_9001_Certification.pdf | https://www.unikeyic.com/products/uninterruptible-power-supply-systems-ups/pdumnh30hvat2/28706421.html
PDUMNV20LX | Tripp Lite | 1: 707.1993 | 100V,120V,127V 100V,120V,127V vertical mounting，Bracket mounting 177.8cm(Length) | 24 | [5 empty] | NEMA 5-15/20R | NEMA L5-20P | 10' (3.05m) | 20A |  | Load Meter |  |  |  | Metal |  |  |  |  | Not Applicable |  | Rack, Vertical |  |  | None | Bulk |  |  | North America | 7696245 |  | - |  | 100V, 120V, 127V |  | 12.2 lbs (5.5 kg) | 1 | https://www.unikeyic.com/media/datasheet/6e/f9/5325/6e/adf2d68b976e2fcec8fcaf4f86ed643d.pdf | https://www.unikeyic.com/products/uninterruptible-power-supply-systems-ups/pdumnv20lx/11642325.html
PDUMV15-72 | Tripp Lite | 1: 340.3404 5: 328.6159 | 100V 127V, Vertical Mount, Bracket Mount | 36 | [5 empty] | NEMA 5-15R | NEMA 5-15P | 15' (4.57m) | 15A |  | - |  |  |  | Aluminum |  |  |  |  | Not Applicable |  | Rack, Vertical |  |  | Circuit Breaker(s) | Bulk |  |  | North America |  |  | - |  | 100 ~ 127V |  | - | 16 | https://www.unikeyic.com/media/pdf/HTMLDatasheet/tripp-lite/7d/8e/de51/pdumv15-72/2025/11/pdumv15-72.pdf | https://www.unikeyic.com/products/uninterruptible-power-supply-systems-ups/pdumv15-72/11774545.html
RKPW247015 | StarTech | 1: 165.332 5: 154.3143 10: 149.7951 25: 144.0255 50: 139.8084 | 120V AC 120V AC Vertical Mount, Bracket Mount |  |  |  | - | [6 empty] | RKPW247015 StarTech | [7 empty] | 120V(AC) | 120V(AC) |  | vertical mounting, Bracket mounting | [9 empty] | boxed | [5 empty] | 6 | https://www.unikeyic.com/media/datasheet/fb/74/5254/fb745254608355bdcb039a15a0bd5080.pdf | https://www.unikeyic.com/products/uninterruptible-power-supply-systems-ups/rkpw247015/869293422.html
RM12-CAT6-75/POE | Illinois Tool Works | 1: 91.8 | 75V 75V Bracket Mount |  |  |  | - | [6 empty] | RM12-CAT6-75/POE Illinois Tool Works | [7 empty] | 75V | 75V |  | Bracket mounting | [6 empty] | On sale |  |  | boxed | [5 empty] | 8 | https://www.unikeyic.com/media/datasheet/d0/5a/36e4/d05a36e4438477c8a41f3fe6a8a26fb7.pdf | https://www.unikeyic.com/products/uninterruptible-power-supply-systems-ups/rm12-cat6-75-poe/11477706.html
RM12-CAT6-LAN | Illinois Tool Works | 1: 91.8 | 16V 16V Bracket Mount |  |  |  | - | [6 empty] | RM12-CAT6-LAN Illinois Tool Works | [7 empty] | 16V | 16V |  | Bracket mounting | [6 empty] | On sale |  |  | boxed | [5 empty] | 5 | https://www.unikeyic.com/media/datasheet/d0/5a/36e4/d05a36e4438477c8a41f3fe6a8a26fb7.pdf | https://www.unikeyic.com/products/uninterruptible-power-supply-systems-ups/rm12-cat6-lan/11387095.html
RM12MPVD | Illinois Tool Works | 1: 270 | 12 POSITION HOUSING | None | [5 empty] | - | - | - | - |  | Ground |  |  |  | Metal |  |  |  |  | Vendor Undefined |  | Rack Mount |  |  | None | Box |  |  | International |  |  | - |  | - |  | - | 6 | https://www.unikeyic.com/media/datasheet/d0/5a/36e4/d05a36e4438477c8a41f3fe6a8a26fb7.pdf | https://www.unikeyic.com/products/uninterruptible-power-supply-systems-ups/rm12mpvd/11478888.html
S4K4U6000C | SolaHevi-Duty | 1: 17520 2: 17280 |  | - |  | General Purpose, Industrial Control |  | - | S4K4U6000 |  |  | - |  |  |  | Rackmount, Tower |  | 16.929" (430.00mm) |  | Hardwired |  |  |  | 1 (Unlimited) |  |  |  | Hardwired |  | Bulk | 6kVA / 4800W |  |  |  |  | S4K | 26.063" L x 6.811" W (662.00mm x 173.00mm) |  | 120V |  | 20 | https://www.unikeyic.com/media/datasheet/6e/b7/8036/0d/e6a39163a0aa06272d43a981e651b73c.pdf | https://www.unikeyic.com/products/uninterruptible-power-supply-systems-ups/s4k4u6000c/11450326.html
SDU2024 | SolaHevi-Duty | 1: 659.6 2: 571.8 3: 449.64 10: 445.32 15: 441.12 25: 436.92 | 4min DINRail installation 116mm*77mm*124mm |  |  |  | 4min | [6 empty] | SDU2024 SolaHevi-Duty | [6 empty] | 116mm*77mm*124mm | - | - |  | DIN rail mounting |  | -20℃~50℃ |  |  |  |  | Stop production |  |  | bulk | [5 empty] | 275 | https://www.unikeyic.com/media/datasheet/6e/b7/8036/ef/a22a22fbc758befe6cfe115a51569be3.pdf | https://www.unikeyic.com/products/uninterruptible-power-supply-systems-ups/sdu2024/28914693.html
SDU500B | SolaHevi-Duty | 1: 857.032 | 4.3min 120V(AC) 120V(AC) DINRail installation 277mm*132.7mm*124.2mm | - |  | General Purpose, Industrial Control |  | 4.2 minutes |  |  |  | - |  |  |  | Din Rail |  | 4.890" (124.20mm) |  | Screw Terminals |  |  |  | Not Applicable |  |  |  | Screw Terminals |  | Box | 500VA / 300W |  |  |  |  | SDU AC-B | 10.910" L x 5.220" W (277.00mm x 132.70mm) | 120VAC | 120VAC | - | 105 | https://www.unikeyic.com/media/datasheet/25/67/e8a9/2567e8a92d7185c5f6f8a5800a0be959.pdf | https://www.unikeyic.com/products/uninterruptible-power-supply-systems-ups/sdu500b/11891507.html
SDU500B5 | SolaHevi-Duty | 1: 898.737 3: 896.49 5: 826.5495 | 4.2min 230V(AC) 230V(AC) DINRail installation 277mm*132.7mm*124.2mm | - |  | General Purpose, Industrial Control |  | 4.2 minutes |  |  |  | - |  |  |  | Din Rail |  | 4.890" (124.20mm) |  | Screw Terminals |  |  |  | Not Applicable |  |  |  | Screw Terminals |  | Box | 500VA / 300W |  |  |  |  | SDU AC-B | 10.910" L x 5.220" W (277.00mm x 132.70mm) | 230VAC | 230VAC | - | 2 | https://www.unikeyic.com/media/datasheet/25/67/e8a9/2567e8a92d7185c5f6f8a5800a0be959.pdf | https://www.unikeyic.com/products/uninterruptible-power-supply-systems-ups/sdu500b5/28881684.html
SDUEDC | SolaHevi-Duty | 1: 95.7406 5: 88.3111 10: 85.2918 25: 81.4583 50: 78.6736 100: 75.9833 | SDU-A ENHANCED DIN CLIP KIT |  | DIN Clip |  |  |  | SDUED | [7 empty] | UPS Systems | [6 empty] | 1 (Unlimited) | [5 empty] | Bulk | [5 empty] | SDU |  |  |  |  | 2 | https://www.unikeyic.com/media/datasheet/6e/b7/8036/c0/fd4c1520ff9b9416fba2f9fec933f368.pdf | https://www.unikeyic.com/products/uninterruptible-power-supply-systems-ups/sduedc/11443823.html
SDUENETIPCARD | SolaHevi-Duty | 1: 543.1527 5: 501.0012 10: 483.8726 | 2 3.3V(DC) 3.3V(DC) 55mm*50mm*23mm |  | Communication Card |  |  |  | SDUEN | [7 empty] | SDU AC -A Series UPS Systems | [6 empty] | 1 (Unlimited) | [5 empty] | Bulk | [5 empty] | SDU AC -A |  |  |  |  | 2 | https://www.unikeyic.com/media/datasheet/6e/b7/8036/76/eee84fb949f97db5a89c70bdea3b1fd1.pdf | https://www.unikeyic.com/products/uninterruptible-power-supply-systems-ups/sduenetipcard/29384075.html
SMART2200RM2U | Tripp Lite | 1: 1913.5656 5: 1913.5656 10: 1913.5656 | UPS Line Interactive Rackmount/Tower 100V/110V/120V/125V 1950W 1950VA |  |  |  | - | [6 empty] | SMART2200RM2U Tripp Lite | [6 empty] | 494.3mm*439.9mm*87.1mm | - | - |  | Bracket mounting | [15 empty] | 6 | https://www.unikeyic.com/media/datasheet/a2/5f/0d81/a2/b9919ec99f7b91818d7f615bd4d2462e.pdf | https://www.unikeyic.com/products/uninterruptible-power-supply-systems-ups/smart2200rm2u/12374765.html
SMC3000RMI2U-CH | Schneider Electric | 1: 852.0097 3: 819.2401 10: 773.3626 |  |  |  |  | - | [6 empty] | SMC3000RMI2U-CH Schneider Electric | [7 empty] | - | - | [17 empty] | 1 | https://www.unikeyic.com/media/datasheet/31/47/0c4c/31470c4ca4932f35d9d73790b58bab85.pdf | https://www.unikeyic.com/products/uninterruptible-power-supply-systems-ups/smc3000rmi2u-ch/1005592714.html
SMT1000I-CH | Schneider Electric | 1: 320.9996 3: 308.6534 10: 291.3688 |  |  |  |  | - | [6 empty] | SMT1000I-CH Schneider Electric | [7 empty] | - | - | [17 empty] | 22 | https://www.unikeyic.com/media/datasheet/83/93/9325/839393259bb8864b7b14d824dcccd444.pdf | https://www.unikeyic.com/products/uninterruptible-power-supply-systems-ups/smt1000i-ch/1005592711.html
SMT1000RMI2U-CH | Schneider Electric | 1: 561.1219 3: 539.5403 10: 509.326 |  |  |  |  | - | [6 empty] | SMT1000RMI2U-CH Schneider Electric | [7 empty] | - | - | [17 empty] | 9 | https://www.unikeyic.com/media/datasheet/15/fc/4655/15fc4655e35c1b8b13c537cd13eb3939.pdf | https://www.unikeyic.com/products/uninterruptible-power-supply-systems-ups/smt1000rmi2u-ch/1005592684.html
SMT1500I-CH | Schneider Electric | 1: 442.798 3: 425.7673 10: 401.9243 |  |  |  |  | - | [6 empty] | SMT1500I-CH Schneider Electric | [7 empty] | - | - | [17 empty] | 10 | https://www.unikeyic.com/media/datasheet/7f/86/571f/7f86571f4fbaec6d672459596b36fd9e.pdf | https://www.unikeyic.com/products/uninterruptible-power-supply-systems-ups/smt1500i-ch/1005592704.html
SMT1500RMI2U-CH | Schneider Electric | 1: 702.0297 3: 675.0286 10: 637.227 |  |  |  |  | - | [6 empty] | SMT1500RMI2U-CH Schneider Electric | [7 empty] | - | - | [17 empty] | 12 | https://www.unikeyic.com/media/datasheet/2e/53/77f1/2e5377f1f533089948dbd747a568e058.pdf | https://www.unikeyic.com/products/uninterruptible-power-supply-systems-ups/smt1500rmi2u-ch/1005592706.html
SMT3000I-CH | Schneider Electric | 1: 863.9772 3: 830.7473 10: 784.2255 |  |  |  |  | - | [6 empty] | SMT3000I-CH Schneider Electric | [7 empty] | - | - | [17 empty] | 1 | https://www.unikeyic.com/media/datasheet/7f/9b/61cf/7f9b61cf9a34e4875b0115bc3744aed1.pdf | https://www.unikeyic.com/products/uninterruptible-power-supply-systems-ups/smt3000i-ch/1005592716.html
SMT3000RMI2U-CH | Schneider Electric | 1: 948.5219 3: 912.0403 10: 860.966 |  |  |  |  | - | [6 empty] | SMT3000RMI2U-CH Schneider Electric | [7 empty] | - | - | [17 empty] | 2 | https://www.unikeyic.com/media/datasheet/d1/fd/e172/d1fde17294006ea521532579c7e1a9da.pdf | https://www.unikeyic.com/products/uninterruptible-power-supply-systems-ups/smt3000rmi2u-ch/35611605.html
SMT750I-CH | Schneider Electric | 1: 251.8968 3: 242.2085 10: 228.6448 |  |  |  |  | - | [6 empty] | SMT750I-CH Schneider Electric | [7 empty] | - | - | [17 empty] | 8 | https://www.unikeyic.com/media/datasheet/ed/df/6967/eddf696784188d1dcfdde2f98d8126c6.pdf | https://www.unikeyic.com/products/uninterruptible-power-supply-systems-ups/smt750i-ch/35611651.html
SMT750RMI2UNC | APC | 1: 1639.4249 | 240V 240V Bracket Mount 432mm×406mm×89mm |  |  |  | - | [13 empty] | 432mm*406mm*89mm | 240V | 240V |  | Bracket mounting | [15 empty] | 1 | https://www.unikeyic.com/media/about_us/Unikey_ISO_9001_Certification.pdf | https://www.unikeyic.com/products/uninterruptible-power-supply-systems-ups/smt750rmi2unc/35128426.html
SMX2200HV | APC | 1: 3028.8237 | 140V 280V Bracket Mount, SMD, TH, 432mm H |  |  |  | - | [13 empty] | 432mm(height) | 280V | 140V |  | Bracket mounting, SMD mount, Through hole mounting |  | 40℃(max) | [13 empty] | 1 | https://www.unikeyic.com/media/about_us/Unikey_ISO_9001_Certification.pdf | https://www.unikeyic.com/products/uninterruptible-power-supply-systems-ups/smx2200hv/35111684.html
SMX3000HVNC | APC | 1: 4919.3042 | 140V 280V Bracket Mount, SMD, TH 432mm H |  |  |  | - | [13 empty] | 432mm(height) | 280V | 140V |  | Bracket mounting, SMD mount, Through hole mounting |  | 40℃(max) | [13 empty] | 3 | https://www.unikeyic.com/media/about_us/Unikey_ISO_9001_Certification.pdf | https://www.unikeyic.com/products/uninterruptible-power-supply-systems-ups/smx3000hvnc/35111534.html
SPM1K | Schneider Electric | 1: 177.7309 3: 174.7687 6: 170.3255 |  |  |  |  | - | [6 empty] | SPM1K Schneider Electric | [7 empty] | - | - | [17 empty] | 175 | https://www.unikeyic.com/media/datasheet/de/9d/89b5/de9d89b5e5fe7074c1b97e87846d0eba.pdf | https://www.unikeyic.com/products/uninterruptible-power-supply-systems-ups/spm1k/997341364.html
SRT001 | APC | 1: 477.7069 | APC Smart-UPS SRT 5kVA Output HW Kit |  |  |  | - | [14 empty] | - | - | [17 empty] | 1 | https://www.unikeyic.com/media/about_us/Unikey_ISO_9001_Certification.pdf | https://www.unikeyic.com/products/uninterruptible-power-supply-systems-ups/srt001/35104216.html
SRT2200RMXLI | APC | 1: 3689.4842 | APC SRT2200RMXLI |  |  |  | - | [13 empty] | 85mm(height) | - | - |  | Bracket mounting | [15 empty] | 1 | https://www.unikeyic.com/media/about_us/Unikey_ISO_9001_Certification.pdf | https://www.unikeyic.com/products/uninterruptible-power-supply-systems-ups/srt2200rmxli/35121499.html
SRT5KRMXLI | APC | 1: 8598.6148 | 230V 230V Bracket mounting 720mm*115.2cm*130mm |  |  |  | - | [13 empty] | 720mm*115.2cm*130mm | 230V | 230V |  | Bracket mounting | [15 empty] | 2 | https://www.unikeyic.com/media/about_us/Unikey_ISO_9001_Certification.pdf | https://www.unikeyic.com/products/uninterruptible-power-supply-systems-ups/srt5krmxli/35109368.html
SRT5KXLI | APC | 1: 8151.4164 | 230V 230V Bracket mounting 432mm(height) |  |  |  | - | [13 empty] | 432mm(height) | 230V | 230V |  | Bracket mounting | [15 empty] | 1 | https://www.unikeyic.com/media/about_us/Unikey_ISO_9001_Certification.pdf | https://www.unikeyic.com/products/uninterruptible-power-supply-systems-ups/srt5kxli/35125458.html
SUA500PDR-S | APC | 1: 852.9948 5: 852.9948 10: 852.9948 | 75V 154V DINRail installation 148mm(height) |  |  |  | - | [13 empty] | 148mm(height) | 154V | 75V |  | DIN rail mounting |  | 40℃(max) | [13 empty] | 41 | https://www.unikeyic.com/media/about_us/Unikey_ISO_9001_Certification.pdf | https://www.unikeyic.com/products/uninterruptible-power-supply-systems-ups/sua500pdr-s/35127763.html
SURT10000XLI-CH | Schneider Electric | 1: 3598.3608 3: 3459.9623 10: 3266.2044 |  |  |  |  | - | [6 empty] | SURT10000XLI-CH Schneider Electric | [7 empty] | - | - | [17 empty] | 7 | https://www.unikeyic.com/media/datasheet/38/11/267b/3811267b0275dae6c2cc9f8dbd3645d2.pdf | https://www.unikeyic.com/products/uninterruptible-power-supply-systems-ups/surt10000xli-ch/1005592712.html
SURT1000UXI-CH | Schneider Electric | 1: 420.7932 3: 404.6088 10: 381.9507 |  |  |  |  | - | [6 empty] | SURT1000UXI-CH Schneider Electric | [7 empty] | - | - | [17 empty] | 5 | https://www.unikeyic.com/media/datasheet/f8/ad/902a/f8ad902a12cd46956b48e0fa03137547.pdf | https://www.unikeyic.com/products/uninterruptible-power-supply-systems-ups/surt1000uxi-ch/1005592722.html
SURT1000XLI-CH | Schneider Electric | 1: 468.2772 3: 450.2665 10: 425.0516 |  |  |  |  | - | [6 empty] | SURT1000XLI-CH Schneider Electric | [7 empty] | - | - | [17 empty] | 30 | https://www.unikeyic.com/media/datasheet/5c/20/d704/5c20d704ef46ee7b2f41b490af1ac80a.pdf | https://www.unikeyic.com/products/uninterruptible-power-supply-systems-ups/surt1000xli-ch/1005592717.html
SURT15KUXI-CH | Schneider Electric | 1: 5118.2349 3: 4921.3797 10: 4645.7824 |  |  |  |  | - | [6 empty] | SURT15KUXI-CH Schneider Electric | [7 empty] | - | - | [17 empty] | 6 | https://www.unikeyic.com/media/datasheet/7d/c4/ccf2/7dc4ccf2ce4e0c595f380f8db6a76649.pdf | https://www.unikeyic.com/products/uninterruptible-power-supply-systems-ups/surt15kuxi-ch/1005592708.html
SURT2000UXI-CH | Schneider Electric | 1: 957.401 3: 920.5779 10: 869.0255 |  |  |  |  | - | [6 empty] | SURT2000UXI-CH Schneider Electric | [7 empty] | - | - | [17 empty] | 6 | https://www.unikeyic.com/media/datasheet/54/19/3816/541938165280af6cce95d98e8d7f47d4.pdf | https://www.unikeyic.com/products/uninterruptible-power-supply-systems-ups/surt2000uxi-ch/1005592695.html
SURT2000XLI-CH | Schneider Electric | 1: 420.6002 3: 404.4232 10: 381.7755 |  |  |  |  | - | [6 empty] | SURT2000XLI-CH Schneider Electric | [7 empty] | - | - | [17 empty] | 7 | https://www.unikeyic.com/media/datasheet/c6/96/5262/c696526247480676e9dfebabef75434f.pdf | https://www.unikeyic.com/products/uninterruptible-power-supply-systems-ups/surt2000xli-ch/1005592683.html
SURT20KUXI-CH | Schneider Electric | 1: 5536.3257 3: 5323.3901 10: 5025.2803 |  |  |  |  | - | [6 empty] | SURT20KUXI-CH Schneider Electric | [7 empty] | - | - | [17 empty] | 8 | https://www.unikeyic.com/media/datasheet/15/40/e0fa/1540e0facd802c02532d4f1233812471.pdf | https://www.unikeyic.com/products/uninterruptible-power-supply-systems-ups/surt20kuxi-ch/35611612.html
SURT3000UXI-CH | Schneider Electric | 1: 1000.8315 3: 962.338 10: 908.447 |  |  |  |  | - | [6 empty] | SURT3000UXI-CH Schneider Electric | [7 empty] | - | - | [17 empty] | 8 | https://www.unikeyic.com/media/datasheet/4d/74/52d1/4d7452d1bbc926f13c646e043fbef576.pdf | https://www.unikeyic.com/products/uninterruptible-power-supply-systems-ups/surt3000uxi-ch/1005592707.html
SURT3000XLI-CH | Schneider Electric | 1: 1234.9701 3: 1187.4712 10: 1120.9728 |  |  |  |  | - | [6 empty] | SURT3000XLI-CH Schneider Electric | [7 empty] | - | - | [17 empty] | 6 | https://www.unikeyic.com/media/datasheet/2d/d9/8f75/2dd98f75e4600c64bec5b6637168ba4f.pdf | https://www.unikeyic.com/products/uninterruptible-power-supply-systems-ups/surt3000xli-ch/1005592710.html
SURT5000UXI-CH | Schneider Electric | 1: 1807.0944 3: 1737.5908 10: 1640.2857 |  |  |  |  | - | [6 empty] | SURT5000UXI-CH Schneider Electric | [7 empty] | - | - | [17 empty] | 8 | https://www.unikeyic.com/media/datasheet/d7/b9/dde0/d7b9dde0fd62ed86172c3e8099391002.pdf | https://www.unikeyic.com/products/uninterruptible-power-supply-systems-ups/surt5000uxi-ch/35611658.html
SURT5000XLI-CH | Schneider Electric | 1: 2090.4542 3: 2010.0521 10: 1897.4892 |  |  |  |  | - | [6 empty] | SURT5000XLI-CH Schneider Electric | [7 empty] | - | - | [17 empty] | 6 | https://www.unikeyic.com/media/datasheet/bc/04/ac79/bc04ac79b952dc0ebab89e4a37f5c383.pdf | https://www.unikeyic.com/products/uninterruptible-power-supply-systems-ups/surt5000xli-ch/1005592720.html
SURT6000UXI-CH | Schneider Electric | 1: 1987.1861 3: 1910.7559 10: 1803.7536 |  |  |  |  | - | [6 empty] | SURT6000UXI-CH Schneider Electric | [7 empty] | - | - | [17 empty] | 5 | https://www.unikeyic.com/media/datasheet/67/74/ae30/6774ae307dd1098a4b624b73afbeb37b.pdf | https://www.unikeyic.com/products/uninterruptible-power-supply-systems-ups/surt6000uxi-ch/35611659.html
SURT6000XLI-CH | Schneider Electric | 1: 2299.6926 3: 2211.2429 10: 2087.4133 |  |  |  |  | - | [6 empty] | SURT6000XLI-CH Schneider Electric | [7 empty] | - | - | [17 empty] | 6 | https://www.unikeyic.com/media/datasheet/27/f9/37de/27f937def4f4f8f05ad692e841a7e86f.pdf | https://www.unikeyic.com/products/uninterruptible-power-supply-systems-ups/surt6000xli-ch/35611661.html
SURT8000UXI-CH | Schneider Electric | 1: 2620.1131 3: 2519.3396 10: 2378.2565 |  |  |  |  | - | [6 empty] | SURT8000UXI-CH Schneider Electric | [7 empty] | - | - | [17 empty] | 4 | https://www.unikeyic.com/media/datasheet/29/99/381c/2999381c3acf09470279dcfbc9c6dda2.pdf | https://www.unikeyic.com/products/uninterruptible-power-supply-systems-ups/surt8000uxi-ch/35611652.html
SURT8000XLI-CH | Schneider Electric | 1: 2925.6708 3: 2813.145 10: 2655.6088 |  |  |  |  | - | [6 empty] | SURT8000XLI-CH Schneider Electric | [7 empty] | - | - | [17 empty] | 1 | https://www.unikeyic.com/media/datasheet/d7/e2/ddab/d7e2ddab86754c7dcb63c594ed2502ee.pdf | https://www.unikeyic.com/products/uninterruptible-power-supply-systems-ups/surt8000xli-ch/35611606.html
SURTD3000XLIM | APC | 1: 5834.0481 | 180V 270V Bracket mounting，SMD mount，Through hole mounting 432mm(height) |  |  |  | - | [13 empty] | 432mm(height) | 270V | 180V |  | Bracket mounting, SMD mount, Through hole mounting |  | 55℃(max) | [13 empty] | 7 | https://www.unikeyic.com/media/about_us/Unikey_ISO_9001_Certification.pdf | https://www.unikeyic.com/products/uninterruptible-power-supply-systems-ups/surtd3000xlim/35125906.html
UC10.241 | pulspower | 1: 526.5312 | 9s 24V(DC) DIN Rail Mount 117mm × 126mm × 124mm |  |  |  | 9 seconds | [13 empty] | 117mm*126mm*124mm | 24V(DC) | 24V(DC) |  | DIN rail mounting | [6 empty] | On sale | [8 empty] | 13 | https://www.unikeyic.com/media/about_us/Unikey_ISO_9001_Certification.pdf | https://www.unikeyic.com/products/uninterruptible-power-supply-systems-ups/uc10-241/697438703.html