## RF Switches
Part Number | Manufacturer | Price | Description | Applications | Base Product Number | Circuit | Datasheet | Features | For Use With / Related Products | Frequency | Frequency Range | Function | IIP3 | Impedance | Insertion Loss | Insertion Loss | Isolation | Length/Width/Height | Max Insertion Loss | Max Operating Frequency | Min Operating Frequency | Min. Isolation | Modulation or Protocol | Moisture Sensitivity Level (MSL) | Mounting Type | Mounting Type | Number of Switches | Operating Temperature | Operating Temperature | P1dB | P1dB (Compressed Power) | Package / Case (Metric) | Package/Case | Packaging | Product Status | RF Type | RF Type | Rid | SPM | Series | Supplier Device Package | Switch Configuration | Switching Speed | Test Frequency | Test Frequency | Topology | Typical 3rd Order Input Intercept Point | Voltage - Supply | Stock | Datasheet URL | Source URL
4257-52 | pSemi | 3,000: 1.5213 6,000: 1.4917 | 55dBm Absorption, 3GHz, 2μs SPDT General Purpose Switch, 4 Channels, 0MHz-64dB, 3GHz, 1.4dB, 1.2dB, 50Ω, 31dBm, QFN(EP), SMD |  |  | SPDT |  | - |  |  | 0Hz ~ 3GHz |  | 55dBm | 50Ohm |  | 1.2dB | 44dB | [6 empty] | 1 (Unlimited) |  | Surface Mount |  |  | -40°C ~ 85°C | 31dBm |  |  | 20-VFQFN Exposed Pad |  |  |  | General Purpose | 2614472 |  | UltraCMOS® | 20-QFN (4x4) |  |  |  | 3GHz | Absorptive |  | 2.7V ~ 3.3V | 8056 | https://www.unikeyic.com/media/datasheet/5f/42/21a2/5f/7081fe9bb896d136c88c40f758eee905.pdf | https://www.unikeyic.com/products/rf-switch/4257-52/10878647.html
758-940/001-000 | WAGO | 1: 190.722 10: 183.3865 100: 176.0511 |  | General Purpose | 758-940 |  |  | - |  | 868MHz |  | Transmitter | [10 empty] | EnOcean | Not Applicable | [9 empty] | Box | [5 empty] | - | [7 empty] | - | 24 | https://www.unikeyic.com/media/datasheet/41/72/ab04/41/b1d5fad0fb1509fc9ba62623a2f17643.pdf | https://www.unikeyic.com/products/rf-switch/758-940-001-000/10691817.html
758-940/003-000 | WAGO | 1: 198.2252 10: 190.6012 100: 182.9771 |  | General Purpose | 758-940 |  |  | - |  | 868MHz |  | Transmitter | [10 empty] | EnOcean | Not Applicable | [9 empty] | Box |  |  |  | 15552276 |  | - | [7 empty] | - | 2 | https://www.unikeyic.com/media/datasheet/db/35/7fc2/db/29887b752b8060a4d1b7aedd649fff14.pdf | https://www.unikeyic.com/products/rf-switch/758-940-003-000/82894.html
758-940/004-000 | WAGO | 1: 181.4539 5: 178.8617 10: 171.0851 |  | General Purpose | 758-940 |  |  | - |  | 868MHz |  | Transmitter | [10 empty] | EnOcean | Not Applicable | [9 empty] | Box |  |  |  | 15523097 |  | - | [7 empty] | - | 20000 | https://www.unikeyic.com/media/about_us/Unikey_ISO_9001_Certification.pdf | https://www.unikeyic.com/products/rf-switch/758-940-004-000/10794622.html
782356-01 | National Instruments | 1: 16845.9841 | SP6T Switch, 2 Pos, 60dB Insertion Loss, 0.8dB VSWR | [30 empty] | Box | [5 empty] | - | [8 empty] | 10 | https://www.unikeyic.com/media/datasheet/94/b1/947a/94b1947a6c50bedfce5ed595d93aae6c.pdf | https://www.unikeyic.com/products/rf-switch/782356-01/337171.html
782358-01 | National Instruments | 1: 12606.7591 | 2 Ch 50dB 0.8dB | [30 empty] | Box |  |  |  | 16647296 |  | - | [8 empty] | 10 | https://www.unikeyic.com/media/about_us/Unikey_ISO_9001_Certification.pdf | https://www.unikeyic.com/products/rf-switch/782358-01/395526.html
ACT43750-101SR | Qorvo | 100+: 55.9668 | ACT43750 | [45 empty] | 1615 |  | https://www.unikeyic.com/products/rf-switch/act43750-101sr/696271114.html
ADG901BRMZ-REEL7 | Analog Devices | 1: 6.626 10: 5.6816 30: 5.1215 100: 4.5558 | 36dBm absorb 1GHz SPST ASK/FSK 1 0MHz 31dB 4.5GHz 1.25dB 0.8dB 50Ω 17dBm MSOP-8 SMD mount 3mm*3mm*850μm |  | ADG901 | SPST |  | - |  |  | 0Hz ~ 4.5GHz |  | 36dBm | 50Ohm |  | 0.8dB | 40dB | [6 empty] | 1 (Unlimited) |  | Surface Mount |  |  | -40°C ~ 85°C | 17dBm |  |  | 8-TSSOP, 8-MSOP (0.118", 3.00mm Width) |  |  |  | ASK/FSK | 4913737 |  | - | 8-MSOP |  |  |  | 1GHz | Absorptive |  | 1.65V ~ 2.75V |  | https://www.unikeyic.com/media/datasheet/1b/8e/3a65/1b8e3a65a847dcc4cdd7fd9931eb13bd.pdf | https://www.unikeyic.com/products/rf-switch/adg901brmz-reel7/10873410.html
ADG918BRMZ-REEL7 | Analog Devices | 1: 5.8125 10: 4.7484 30: 4.2739 100: 3.7156 300: 3.4889 | 36dBm absorb 1GHz SPDT General Purpose 1 0MHz 34dB 2GHz 1.25dB 0.8dB 17dBm MSOP-8 SMD mount 3mm*3mm*850μm |  | ADG918 | SPDT |  | - |  |  | 0Hz ~ 2GHz |  | 36dBm | - |  | 0.8dB | 37dB | [6 empty] | 1 (Unlimited) |  | Surface Mount |  |  | -40°C ~ 85°C | 17dBm |  |  | 8-TSSOP, 8-MSOP (0.118", 3.00mm Width) |  |  |  | General Purpose | 4912115 |  | - | 8-MSOP |  |  |  | 1GHz | Absorptive |  | 1.65V ~ 2.75V |  | https://www.unikeyic.com/media/datasheet/e5/66/ad8a/e5/bb258c43cd3b3486b6ce746ee3768238.pdf | https://www.unikeyic.com/products/rf-switch/adg918brmz-reel7/10626195.html
ADG919BRMZ | Analog Devices | 10: 7.3052 100: 6.9489 300: 6.8301 | RF Switch SPDT 36dBm 1GHz 50Ω 17dBm MSOP-8 SMD 3mm × 3mm × 1.1mm |  | ADG919 | SPDT |  | - |  |  | 0Hz ~ 2GHz |  | 36dBm | - |  | 0.8dB | 37dB | [6 empty] | 1 (Unlimited) |  | Surface Mount |  |  | -40°C ~ 85°C | 17dBm |  |  | 8-TSSOP, 8-MSOP (0.118", 3.00mm Width) | Tube |  |  | General Purpose | 13432264 |  | - | 8-MSOP |  |  |  | 1GHz | Reflective |  | 1.65V ~ 2.75V | 50 | https://www.unikeyic.com/media/datasheet/36/bd/41a8/36bd41a8c8781daf046d3224326ff42a.pdf | https://www.unikeyic.com/products/rf-switch/adg919brmz/94236.html
ADG936BRUZ-R | Analog Devices | 1+: 2.2272 10+: 1.9302 50+: 1.7818 100+: 1.6333 500+: 1.4848 | SPDT RF Switch General Purpose 32dBm 1GHz 31dB 2GHz 1.25dB 0.9dB 50Ω 16dBm TSSOP-20 SMD 6.5mm × 4.4mm × 1.05mm | [45 empty] | 248 | https://www.unikeyic.com/media/datasheet/88/73/3a2e/88/786f33f36678355d19ddaffd8712613f.pdf | https://www.unikeyic.com/products/rf-switch/adg936bruz-r/128365.html
ADRF5021BCCZN | Analog Devices |  | 52dBm Absorber, 30GHz, 1μs SPDT, VSAT, 9kHz, 60dB, 2dB, 50Ω, 28dBm, LGA-20, SMD, 3mm × 3mm × 730μm |  | ADRF5021 | SPDT |  | - |  |  | 9kHz ~ 30GHz |  | 52dBm | 50Ohm |  | 2dB | 60dB | [6 empty] | 3 (168 Hours) |  | Surface Mount |  |  | -40°C ~ 85°C | 28dBm |  |  | 20-WFLGA Exposed Pad | Strip |  |  | VSAT |  |  | - | 20-LGA (3x3) |  |  |  | 30GHz | Absorptive |  | 3.3V |  | https://www.unikeyic.com/media/datasheet/96/c0/5fad/96/2af7c9086154c4a9995a8b3f36d69110.pdf | https://www.unikeyic.com/products/rf-switch/adrf5021bcczn/10834613.html
ADRF5040BCPZ-R7 | Analog Devices | 1: 16.3078 10: 15.5341 30: 14.331 | 53dBm absorb 8GHz 1.3μs SP4T VSAT 1 9KHz 44dB 12GHz 2dB 0.8dB 50Ω 37dBm LFCSP-24 SMD mount |  | ADRF5040 | SP4T |  | - |  |  | 9kHz ~ 12GHz |  | 53dBm | 50Ohm |  | 0.8dB | 34dB | [6 empty] | 3 (168 Hours) |  | Surface Mount |  |  | -40°C ~ 85°C | 37dBm |  |  | 24-VFQFN Exposed Pad |  |  |  | VSAT | 7732409 |  | - | 24-LFCSP (4x4) |  |  |  | 8GHz | Absorptive |  | 3.3V |  | https://www.unikeyic.com/media/datasheet/eb/67/6d38/eb/358a7eba8ed947e715ef6ee8096d4e57.pdf | https://www.unikeyic.com/products/rf-switch/adrf5040bcpz-r7/10843346.html
ADRF5050BCCZN | Analog Devices | 1: 95.1754 | SP4T 55ns SP4T 1 100MHz 47dB 20GHz 1.2dB 1.2dB LGA SMD mount 3mm(Length)*3mm(width) |  | ADRF5050 | SP4T |  | Single Line Control |  |  | 100MHz ~ 20GHz |  | 55dB | - |  | 1.2dB | 47dB | [6 empty] | 3 (168 Hours) |  | Surface Mount |  |  | -40°C ~ 105°C | - |  |  | 24-WFLGA Exposed Pad | Strip |  |  | General Purpose | 18876355 |  | - | 24-LGA (3x3) |  |  |  | 20GHz | Absorptive |  | -3.3V ~ 3.3V |  | https://www.unikeyic.com/media/about_us/Unikey_ISO_9001_Certification.pdf | https://www.unikeyic.com/products/rf-switch/adrf5050bcczn/682133389.html
AM4008 | Mercury Systems | 1+: 60.082 10+: 52.6772 25+: 50.1135 100+: 48.9548 | 2-WAY SPLITTER, 1.5-26.5 GHZ, 1. | [45 empty] | 550 |  | https://www.unikeyic.com/products/rf-switch/am4008/35967432.html
ARD10012 | Panasonic | 1: 2006.038 | Reflective 18GHz SPDT General Purpose 0MHz-18GHz 60dB 0.5dB 0.5dB 50Ω 46.2mm × 34mm × 13.2mm |  | ARD100 | SPDT |  | - |  |  | 0Hz ~ 18GHz |  | - | 50Ohm |  | 0.5dB (max) | 60dB (min) | [6 empty] | 1 (Unlimited) |  |  |  |  | -55°C ~ 85°C | - |  |  | Module, Pin Contacts | Bulk |  |  | General Purpose |  |  | ARD | - |  |  |  | 18GHz | Reflective |  | 12V | 10 | https://www.unikeyic.com/media/datasheet/3a/75/9621/3a/424aef707ba7b68c77909135148a10dc.pdf | https://www.unikeyic.com/products/rf-switch/ard10012/10837150.html
ARD10024 | Panasonic | 1: 1447.0488 | Reflective, SPDT Switch, 0MHz-18GHz, 0.5dB, 50Ω |  | ARD100 | SPDT |  | - |  |  | 0Hz ~ 18GHz |  | - | 50Ohm |  | 0.5dB (max) | 60dB (min) | [6 empty] | 1 (Unlimited) |  |  |  |  | -55°C ~ 85°C | - |  |  | Module, Pin Contacts | Bulk |  |  | General Purpose | 646417 |  | ARD | - |  |  |  | 18GHz | Reflective |  | 24V | 92 | https://www.unikeyic.com/media/datasheet/56/63/7b52/56637b52aa139732fdb8b5af1b879722.pdf | https://www.unikeyic.com/products/rf-switch/ard10024/389206.html
ARD15105 | Panasonic | 1: 1671.7871 | SPDT Switch, General Purpose, 0MHz-18GHz, 60dB, 0.5dB, 50Ω |  | ARD151 | SPDT |  | - |  |  | 0Hz ~ 18GHz |  | - | 50Ohm |  | 0.5dB (max) | 60dB (min) | [6 empty] | 1 (Unlimited) |  |  |  |  | -55°C ~ 85°C | - |  |  | Module, Pin Contacts | Bulk |  |  | General Purpose | 646425 |  | ARD | - |  |  |  | 18GHz | Reflective |  | 5V | 14 | https://www.unikeyic.com/media/datasheet/3a/75/9621/3a/424aef707ba7b68c77909135148a10dc.pdf | https://www.unikeyic.com/products/rf-switch/ard15105/236646.html
ARD15105Q | Panasonic | 1: 2037.8731 | Reflective 18GHz SPDT General Purpose 0MHz-18GHz 60dB 0.5dB 0.5dB 50Ω 46.2mm × 34mm × 13.2mm |  | ARD15105 | SPDT |  | - |  |  | 0Hz ~ 18GHz |  | - | 50Ohm |  | 0.5dB (max) | 60dB (min) | [6 empty] | 1 (Unlimited) |  |  |  |  | -55°C ~ 85°C | - |  |  | Module, Pin Contacts | Bulk |  |  | General Purpose |  |  | ARD | - |  |  |  | 18GHz | Reflective |  | 5V | 2 | https://www.unikeyic.com/media/datasheet/f4/c8/ebb3/f4/c38064eac54f72641dce656067736e15.pdf | https://www.unikeyic.com/products/rf-switch/ard15105q/308165.html
ARD22024Q | Panasonic | 1+: 2870.8107 | Cellular 18GHz 60dB 0.5dB 0.5dB 50Ω 32mm × 32mm | [45 empty] | 1 |  | https://www.unikeyic.com/products/rf-switch/ard22024q/214511.html
ARD70224 | Panasonic | 1: 2195.8236 | Reflector 8GHz SPDT General Purpose 0MHz 70dB 6GHz 0.3dB 0.3dB 50Ω SPDT 34mm × 13.2mm |  | ARD702 | SPDT |  | - |  |  | 0Hz ~ 6GHz |  | - | 50Ohm |  | 0.3dB | 70dB (min) | [6 empty] | 1 (Unlimited) |  |  |  |  | -55°C ~ 85°C | - |  |  | Module, Pin Contacts | Bulk |  |  | General Purpose |  |  | ARD | - |  |  |  | 8GHz | Reflective |  | 24V | 2 | https://www.unikeyic.com/media/datasheet/3a/75/9621/3a/424aef707ba7b68c77909135148a10dc.pdf | https://www.unikeyic.com/products/rf-switch/ard70224/10871103.html
ARD75105 | Panasonic | 1: 1786.179 | SPDT Switch, General Purpose, 0MHz-6GHz, 8GHz Max, 0.3dB, 50Ω, 34mm L × 13.2mm W |  | ARD751 | SPDT |  | - |  |  | 0Hz ~ 6GHz |  | - | 50Ohm |  | 0.3dB | 70dB (min) | [6 empty] | 1 (Unlimited) |  |  |  |  | -55°C ~ 85°C | - |  |  | Module, Pin Contacts | Bulk |  |  | General Purpose |  |  | ARD | - |  |  |  | 8GHz | Reflective |  | 5V | 14 | https://www.unikeyic.com/media/datasheet/3a/75/9621/3a/424aef707ba7b68c77909135148a10dc.pdf | https://www.unikeyic.com/products/rf-switch/ard75105/346120.html
AS179-92LF | Skyworks Solutions | 1: 0.7264 10: 0.6869 30: 0.6604 100: 0.6252 500: 0.6073 1,000: 0.5777 | 50dBm reflex 3GHz 10ns SPDT 802.11b,g,Bluetooth,WLAN 1 20MHz 20dB 3GHz 0.7dB 0.4dB 50Ω 34dBm SC-70-6 SMD mount |  | AS179-92 | SPDT |  | - |  |  | 20MHz ~ 3GHz |  | 50dBm | 50Ohm |  | 0.4dB | 23dB | [6 empty] | 1 (Unlimited) |  | Surface Mount |  |  | -40°C ~ 85°C | 34dBm |  |  | 6-TSSOP, SC-88, SOT-363 |  |  |  | 802.11b, g, Bluetooth, WLAN | 2052280 |  | - | SC-70-6 |  |  |  | 3GHz | Reflective |  | 3V |  | https://www.unikeyic.com/media/datasheet/2c/72/973c/2c72973cfe3a09fc321be3282906b709.pdf | https://www.unikeyic.com/products/rf-switch/as179-92lf/167418.html
AS179-92LF | SUNGOOD | 50: 0.0986 3,000: 0.0907 9,000: 0.0891 15,000: 0.0867 18,000: 0.0827 | RF Chip/Antennas | [10 empty] | - | - |  |  |  | - | - | - | - |  |  |  |  | - |  |  |  | - |  |  |  |  | - | [5 empty] | - | - | - |  | - | - |  | 134800 | https://www.unikeyic.com/media/about_us/Unikey_ISO_9001_Certification.pdf | https://www.unikeyic.com/products/rf-switch/as179-92lf/700711252.html
AS183-92LF | Skyworks Solutions | 500: 1.0187 1,000: 1.0034 5,000: 0.9957 | SPDT Switch, General Purpose, 2.5GHz, 300kHz, 11dB, 0.6dB, 0.55dB, 50Ω, 50dBm Refl, 34dBm, SC-70-6, SMD, 2mm × 1.25mm × 950μm |  | AS183-92 | SPDT |  | - |  |  | 300KHz ~ 2.5GHz |  | 50dBm | 50Ohm |  | 0.55dB | 13dB | [6 empty] | 1 (Unlimited) |  | Surface Mount |  |  | -40°C ~ 85°C | 34dBm |  |  | 6-TSSOP, SC-88, SOT-363 |  |  |  | General Purpose | 2052281 |  | - | SC-70-6 |  |  |  | 2.5GHz | Reflective |  | 3V | 13034 | https://www.unikeyic.com/media/datasheet/84/9a/455f/849a455fe9bf1e372b18aa5215877cd3.pdf | https://www.unikeyic.com/products/rf-switch/as183-92lf/294378.html
AS193-000 | Skyworks Solutions | 100+: 2.6637 | RF Switch, SPDT, 900MHz, 100MHz-2.5GHz, 0.35dB, 37dBm | [45 empty] | 100 | https://www.unikeyic.com/media/datasheet/eb/5e/7809/1c/4d7aacc607a567be5b139952f6d5d955.pdf | https://www.unikeyic.com/products/rf-switch/as193-000/227870.html
AS218-000 | Skyworks Solutions | 1+: 3.7827 10+: 3.178 25+: 2.976 100+: 2.6637 | 54dBm, 5.85GHz, 802.11a/b/g, 100MHz, 6GHz, 1.4dB, 33dBm | [45 empty] | 200 | https://www.unikeyic.com/media/datasheet/5a/59/53f6/5a/dd8825cbe22d7fbdcc55e04ceb3a64cd.pdf | https://www.unikeyic.com/products/rf-switch/as218-000/10861489.html
ATR5179 | Icofchina | 3,000: 0.0434 | [11 empty] | - | - |  |  |  | - | - | - | - |  |  |  |  | - |  |  |  | - |  |  |  |  | - | [5 empty] | - | - | - |  | - | - |  | 30000 | https://www.unikeyic.com/media/about_us/Unikey_ISO_9001_Certification.pdf | https://www.unikeyic.com/products/rf-switch/atr5179/982633932.html
AW13012HDNR | awinic | 1: 0.0609 5,000: 0.0564 10,000: 0.0451 20,000: 0.0339 |  |  |  |  | AW13012HDNR awinic | [6 empty] | - | - |  |  |  | - | - | - | - |  |  |  |  | - |  |  |  | - |  |  |  |  | - | [5 empty] | - | - | - |  | - | - |  | 900000 | https://www.unikeyic.com/media/datasheet/42/bf/f90f/42bff90f37ae0ba63936d4181800344b.pdf | https://www.unikeyic.com/products/rf-switch/aw13012hdnr/35141344.html
AW13012TDNR | awinic | 1: 0.0609 5,000: 0.0564 10,000: 0.0451 20,000: 0.0339 | 0.1-8.5GHz SPDT Switch for 3G/4G/5G RX |  |  |  | AW13012TDNR awinic | [6 empty] | - | - |  |  |  | - | - | - | - |  |  |  |  | - |  |  |  | - |  |  |  |  | - | [5 empty] | - | - | - |  | - | - |  | 300000 | https://www.unikeyic.com/media/datasheet/52/bc/94a4/52bc94a461b24e798b9bc2e2d0cacc49.pdf | https://www.unikeyic.com/products/rf-switch/aw13012tdnr/35146176.html
AW13412HDNR | awinic | 1: 0.0381 5,000: 0.0353 10,000: 0.0282 20,000: 0.0212 | SPDT Switch 0.1-4.2GHz for 3G/4G/5G TX |  |  |  | AW13412HDNR awinic | [6 empty] | - | - |  |  |  | - | - | - | - |  |  |  |  | - |  |  |  | - |  |  |  |  | - | [5 empty] | - | - | - |  | - | - |  | 300000 | https://www.unikeyic.com/media/datasheet/af/b7/8ea4/afb78ea44ae7a49804360a954c98eaa8.pdf | https://www.unikeyic.com/products/rf-switch/aw13412hdnr/714131788.html
AW13510TQNR | awinic | 1: 0.2342 5,000: 0.2169 10,000: 0.1735 20,000: 0.1301 | 0.1-3.8 GHz SP10T TRX Switch with MIPI |  |  |  | AW13510TQNR awinic | [6 empty] | - | - |  |  |  | - | - | - | - |  |  |  |  | - |  |  |  | - |  |  |  |  | - | [5 empty] | - | - | - |  | - | - |  | 599980 | https://www.unikeyic.com/media/datasheet/82/fd/1552/82fd1552c88480d1d3abe1854b42d698.pdf | https://www.unikeyic.com/products/rf-switch/aw13510tqnr/711185228.html
AW13524TQNR | awinic | 1: 0.2437 5,000: 0.2257 10,000: 0.1806 20,000: 0.1354 | SP4T Switch with MIPI for 5G FBRX | [10 empty] | - | - |  |  |  | - | - | - | - |  |  |  |  | - |  |  |  | - |  |  |  |  | - | [5 empty] | - | - | - |  | - | - |  | 450000 | https://www.unikeyic.com/media/about_us/Unikey_ISO_9001_Certification.pdf | https://www.unikeyic.com/products/rf-switch/aw13524tqnr/35140727.html
AW13612TFDR | awinic | 1: 0.1181 5,000: 0.1093 10,000: 0.0875 20,000: 0.0656 | 0.1-6GHz SPDT Switch, High Power |  |  |  | AW13612TFDR awinic | [6 empty] | - | - |  |  |  | - | - | - | - |  |  |  |  | - |  |  |  | - |  |  |  |  | - | [5 empty] | - | - | - |  | - | - |  | 900000 | https://www.unikeyic.com/media/datasheet/21/20/aa8b/2120aa8bc54ea65f8ed49ad0fe55db02.pdf | https://www.unikeyic.com/products/rf-switch/aw13612tfdr/711544908.html
AWS5533RS26Q1 | Anadigics |  | 66dBm 2GHz SP3T CDMA 500MHz-2.5GHz 0.7dB 50Ω SMD |  |  | SP3T |  | - |  |  | 500MHz ~ 2.5GHz |  | 66dBm | 50Ohm |  | 0.7dB | 27dB | [6 empty] | 3 (168 Hours) |  | Surface Mount |  |  | -30°C ~ 85°C | - |  |  | 12-VFQFN Exposed Pad | Bulk |  |  | CDMA | 12598217 |  | - | 12-QFN (3x3) |  |  |  | 2GHz | - |  | - |  | https://www.unikeyic.com/media/datasheet/4a/c1/ab69/4a/69c10e85c1e97f5ae3db8ca5608af673.pdf | https://www.unikeyic.com/products/rf-switch/aws5533rs26q1/10805681.html
BA592 E6327 | HXY MOSFET | 3,000: 0.0833 6,000: 0.0819 9,000: 0.0798 | Discrete Diode Vf=1V@20mA Vr=30V I_leak=10nA | [10 empty] | - | - |  |  |  | - | - | - | - |  |  |  |  | - |  |  |  | - | SOD-323 |  |  |  | - | [5 empty] | - | - | - |  | - | - |  | 360000 | https://www.unikeyic.com/media/about_us/Unikey_ISO_9001_Certification.pdf | https://www.unikeyic.com/products/rf-switch/ba592-e6327/982368519.html
BA892 E6327 | HXY MOSFET | 8,000: 0.0268 16,000: 0.0264 24,000: 0.0257 | Diode Config:Discrete Vf:1V@100mA Vr:30V I_leak:20nA |  |  |  | BA892 E6327 HXY MOSFET | [6 empty] | - | - |  |  |  | - | - | - | - |  |  |  |  | - |  |  |  | - | SOD-523 |  |  |  | - | [5 empty] | - | - | - |  | - | - |  | 360000 | https://www.unikeyic.com/media/datasheet/95/a5/65c9/95a565c9d011ccae8bea0ed52fa6e192.pdf | https://www.unikeyic.com/products/rf-switch/ba892-e6327/982367002.html
BGS 15AN16 E6327 | Infineon Technologies |  | SP5T TSNP-16, SMD, Adhesive Mount |  |  |  | BGS 15AN16 E6327 Infineon Technologies | [6 empty] | - | - |  |  |  | - | - | - | - |  |  | SMD mount, glue mount |  | - | -30℃~85℃ |  |  | - | TSNP-16 |  |  |  | - |  |  | Tape and reel packaging |  |  | SP5T | - | - |  | - | - |  |  | https://www.unikeyic.com/media/datasheet/ee/75/9d03/ee/74cd44ed88ab133b0193e5526d5a0621.pdf | https://www.unikeyic.com/products/rf-switch/bgs-15an16-e6327/10806790.html
BGS110MN20E6327XTSA1 | Infineon Technologies | 1,000: 0.4115 5,000: 0.4084 | 2.7GHz SP10T General Purpose 1 100MHz 19dB 2.7GHz 0.85dB 0.6dB 50Ω TSNP-20 SMD 2.3mm × 2.3mm × 750μm |  |  |  | BGS110MN20E6327XTSA1 Infineon Technologies | [6 empty] | 50Ω | 0.6dB |  |  | 2.3mm*2.3mm*750μm | 0.85dB | 2.7GHz | 100MHz | 19dB |  |  | SMD mount |  | 1 | -30℃~85℃ |  |  | - | TSNP-20 |  |  | Stop production | General Purpose |  |  | bulk, Tape and reel packaging |  |  | SP10T | - | 2.7GHz |  | - | - |  | 4794091 | https://www.unikeyic.com/media/datasheet/bd/c4/6dbd/bdc46dbddc563730926052156ad95531.pdf | https://www.unikeyic.com/products/rf-switch/bgs110mn20e6327xtsa1/110227.html
BGS12P2L6E6327XTSA1 | Infineon Technologies | 1: 0.294 10: 0.276 50: 0.2505 100: 0.2217 500: 0.2081 1,000: 0.1932 | Infineon RF Switch, 6-Pin SMD |  | BGS12P2 | SPDT |  | - |  |  | 50MHz ~ 6GHz |  | 74dBm | 50Ohm |  | 0.51dB | 27dB | [8 empty] | Surface Mount |  |  | -40°C ~ 85°C (TA) | - |  |  | 6-XFDFN |  |  |  | GSM, LTE, W-CDMA |  |  | - | PG-TSLP-6-4 |  |  |  | 5.925GHz | - |  | 1.65V ~ 3.4V |  | https://www.unikeyic.com/media/about_us/Unikey_ISO_9001_Certification.pdf | https://www.unikeyic.com/products/rf-switch/bgs12p2l6e6327xtsa1/377555.html
BGS12WN6E6327XTSA1 | Infineon Technologies | 1: 0.3058 200: 0.2449 1,000: 0.2224 3,000: 0.2102 6,000: 0.1998 12,000: 0.1911 60,000: 0.1894 480,000: 0.1894 | Infineon Switching power management chip, 4.2 VPower |  | BGS12WN6 | SPDT |  | - |  |  | 50MHz ~ 6GHz |  | 70dBm | 50Ohm |  | 0.46dB | 26dB | [6 empty] | 1 (Unlimited) |  | Surface Mount |  |  | -40°C ~ 85°C (TA) | - |  |  | 6-XFDFN |  |  |  | WLAN |  |  | - | PG-TSNP-6-10 |  |  |  | 5.925GHz | - |  | 1.65V ~ 3.6V |  | https://www.unikeyic.com/media/datasheet/fc/86/ad68/fc/582f414d2617f849c5162f7e436f8612.pdf | https://www.unikeyic.com/products/rf-switch/bgs12wn6e6327xtsa1/199833.html
BGS13GA14E6327XTSA1 | Infineon Technologies | 1,000: 0.2168 5,000: 0.2152 | SP3T RF Switch 6GHz 2μs 100MHz 18dB 0.75dB 0.65dB 50Ω ATSLP-14-4 SMD 2mm × 2mm |  | BGS13 | SP3T |  | - |  |  | 100MHz ~ 6GHz |  | - | 50Ohm |  | 0.65dB | 27dB | [6 empty] | 1 (Unlimited) |  | Surface Mount |  |  | -30°C ~ 85°C | - |  |  | 14-UFQFN Exposed Pad | Tape & Reel (TR) |  |  | - | 6131375 |  | - | ATSLP-14-4 |  |  |  | 6GHz | - |  | 3V | 229317 | https://www.unikeyic.com/media/datasheet/e0/27/7dfd/e0277dfdfa8f6a7f913c50dc60c721d1.pdf | https://www.unikeyic.com/products/rf-switch/bgs13ga14e6327xtsa1/370111.html
BGS13PN10E6327XTSA1 | Infineon Technologies | 1,000: 0.2626 5,000: 0.2606 | 76dBm 6GHz 5μs SP3T 1 500MHz 14dB 6GHz 1.8dB 1.5dB 50Ω SMD 1.5mm(L) × 1.1mm(W) |  | BGS13 | SP3T |  | - |  |  | 500MHz ~ 6GHz |  | 76dBm | 50Ohm |  | 1.5dB | 17dB | [6 empty] | 1 (Unlimited) |  | Surface Mount |  |  | -40°C ~ 85°C | - |  |  | 10-XFQFN |  |  |  | - | 6599398 |  | - | PG-TSNP-10-1 |  |  |  | 6GHz | - |  | 1.8V ~ 3.6V | 1074015 | https://www.unikeyic.com/media/datasheet/bd/c4/6dbd/bdc46dbddc563730926052156ad95531.pdf | https://www.unikeyic.com/products/rf-switch/bgs13pn10e6327xtsa1/285876.html
BGS13S2N9E6327XTSA1 | Infineon Technologies | 5,000: 0.1016 | 3GHz 90ns SP3T 1 100MHz 18dB 3GHz 0.85dB 0.55dB 50Ω TSNP-9 SMD mount 1.1mm*1.1mm*350μm |  | BGS13 | SP3T |  | - |  |  | 100MHz ~ 3GHz |  | - | 50Ohm |  | 0.55dB | 23dB | [6 empty] | 1 (Unlimited) |  | Surface Mount |  |  | -40°C ~ 85°C | - |  |  | 9-XFLGA | Tape & Reel (TR) |  |  | - | 6131376 |  | - | PG-TSNP-9-3 |  |  |  | 3GHz | - |  | 1.8V ~ 3.3V | 145385 | https://www.unikeyic.com/media/datasheet/8c/e9/2c54/8ce92c54da7291a37103930a853b0a96.pdf | https://www.unikeyic.com/products/rf-switch/bgs13s2n9e6327xtsa1/291980.html
BGS13SL9E6327XTSA1 | Infineon Technologies | 1,000: 0.3081 5,000: 0.3058 | reflex 2.7GHz SP3T Bluetooth,WLAN 100MHz 3GHz 0.54dB 50Ω TSLP-9-3 SMD mount | [10 empty] | 50Ω | 0.54dB |  |  |  | - | 3GHz | 100MHz | - |  |  | SMD mount |  | - | -30℃~85℃ |  |  | - | TSLP-9-3 |  |  | Stop production | Bluetooth, WLAN |  |  | bulk, Tape and reel packaging |  |  | SP3T | - | 2.7GHz |  | reflex | - |  | 1975489 | https://www.unikeyic.com/media/about_us/Unikey_ISO_9001_Certification.pdf | https://www.unikeyic.com/products/rf-switch/bgs13sl9e6327xtsa1/10852342.html
BGS14AN16E6327XTSA1 | Infineon Technologies | 1,000: 0.3221 5,000: 0.3196 | Reflector 2.69GHz SP4T W-CDMA 100MHz 3GHz 0.69dB 50Ω TSNP-16-1 SMD |  | BGS14 | SP4T |  | - |  |  | 100MHz ~ 3GHz |  | - | 50Ohm |  | 0.69dB | 27dB | [6 empty] | 1 (Unlimited) |  | Surface Mount |  |  | -30°C ~ 85°C | - |  |  | 16-XFQFN Exposed Pad |  |  |  | W-CDMA | 4517543 |  | - | TSNP-16-1 |  |  |  | 2.69GHz | Reflective |  | 2.85V ~ 4.7V | 10241 | https://www.unikeyic.com/media/datasheet/3c/88/e73d/3c/6067fd053bb73f89d502c87c4f8a640e.pdf | https://www.unikeyic.com/products/rf-switch/bgs14an16e6327xtsa1/143165.html
BGS14GA14E6327XTSA1 | Infineon Technologies | 1,000: 0.2283 5,000: 0.2265 | SP4T Switch, 6GHz, 2μs, 100MHz, 18dB, 0.75dB, 0.65dB, 50Ω, ATSLP-14-5, SMD, 2mm × 2mm × 630μm |  | BGS14 | SP4T |  | - |  |  | 100MHz ~ 6GHz |  | - | 50Ohm |  | 0.65dB | 27dB | [6 empty] | 1 (Unlimited) |  | Surface Mount |  |  | -30°C ~ 85°C | - |  |  | 14-UFQFN Exposed Pad | Tape & Reel (TR) |  |  | - | 6131377 |  | - | ATSLP-14-5 |  |  |  | 6GHz | - |  | 3V | 4371715 | https://www.unikeyic.com/media/datasheet/25/c4/1f8c/25c41f8cc1b34a52f5beac7dd1df649f.pdf | https://www.unikeyic.com/products/rf-switch/bgs14ga14e6327xtsa1/387946.html
BGS14MA11E6327XTSA1 | Infineon Technologies | 1,000: 0.3073 5,000: 0.3049 | RF Switch, 6GHz SP4T, LTE/W-CDMA, 100MHz, 0.85dB, 50Ω, ATSLP-11, SMD |  | BGS14MA11 | SP4T |  | - |  |  | 100MHz ~ 6GHz |  | - | 50Ohm |  | 0.85dB | 18dB | [6 empty] | 1 (Unlimited) |  | Surface Mount |  |  | 125°C (TJ) | - |  |  | 11-UFLGA |  |  |  | LTE, W-CDMA |  |  | - | PG-ATSLP-11-1 |  |  |  | 6GHz | - |  | 1.7V ~ 3.4V | 1866210 | https://www.unikeyic.com/media/datasheet/ef/80/de2b/ef80de2b83825c8217f21b4823d3ddd1.pdf | https://www.unikeyic.com/products/rf-switch/bgs14ma11e6327xtsa1/376143.html
BGS14WMA9E6327XTSA1 | Infineon Technologies | 1,000: 0.268 5,000: 0.2659 | RF Switch 65dBm 5.925GHz 150ns SP4T Bluetooth/LTE/WLAN 1 50MHz 20dB 6GHz 1.45dB 1.15dB 50Ω SMD |  | BGS14WMA9 | SP4T |  | - |  |  | 50MHz ~ 6GHz |  | 65dBm | 50Ohm |  | 1.15dB | 25dB | [6 empty] | 1 (Unlimited) |  | Surface Mount |  |  | -40°C ~ 85°C (TA) | - |  |  | 9-UFLGA |  |  |  | Bluetooth, LTE, WLAN | 15210273 |  | - | PG-ATSLP-9-50 |  |  |  | 5.925GHz | - |  | 1.65V ~ 1.95V | 74447 | https://www.unikeyic.com/media/pdf/HTMLDatasheet/infineon-technologies/b5/3d/b3d6/bgs14wma9e6327xtsa1/2025/11/bgs14wma9.pdf | https://www.unikeyic.com/products/rf-switch/bgs14wma9e6327xtsa1/285775.html
BGS15GA14E6327XTSA1 | Infineon Technologies | 1,000: 0.2341 5,000: 0.2323 | 6GHz 2μs SP5T 1 100MHz 18dB 6GHz 0.75dB 0.65dB 50Ω ATSLP-14-4 SMD mount 2mm(Length)*2mm(width) |  | BGS15 | SP5T |  | - |  |  | 100MHz ~ 6GHz |  | - | 50Ohm |  | 0.65dB | 27dB | [6 empty] | 1 (Unlimited) |  | Surface Mount |  |  | -30°C ~ 85°C | - |  |  | 14-UFQFN Exposed Pad | Tape & Reel (TR) |  |  | - | 6131378 |  | - | ATSLP-14-4 |  |  |  | 6GHz | - |  | 3V | 527692 | https://www.unikeyic.com/media/datasheet/9b/28/4bbe/9b284bbecf3eb8c270a5a33bbdfe271a.pdf | https://www.unikeyic.com/products/rf-switch/bgs15ga14e6327xtsa1/59313.html
BGS15MA12E6327XTSA1 | Infineon Technologies | 1,000: 0.2635 5,000: 0.2615 | SP5T Switch 2.5GHz 5μs WCDMA 100MHz 15dB 2.9GHz 0.6dB 0.45dB 50Ω 30dBm ATSLP-12-4 SMD 1.9mm × 1.1mm |  | BGS15 | SP5T |  | - |  |  | 100MHz ~ 2.9GHz |  | - | 50Ohm |  | 0.45dB | 25dB | [6 empty] | 1 (Unlimited) |  | Surface Mount |  |  | -30°C ~ 85°C | 30dBm |  |  | 12-UFQFN Exposed Pad | Tape & Reel (TR) |  |  | WCDMA | 5959876 |  | - | ATSLP-12-4 |  |  |  | 2.5GHz | - |  | 2.2V ~ 5.5V | 1219826 | https://www.unikeyic.com/media/datasheet/34/ef/f53a/34eff53a4cd8da354cc51bf444e440c7.pdf | https://www.unikeyic.com/products/rf-switch/bgs15ma12e6327xtsa1/10622029.html
BGS16MA12E6327XTSA1 | Infineon Technologies | 10: 0.4329 100: 0.3878 500: 0.3809 1,000: 0.3809 2,500: 0.374 5,000: 0.374 | 6GHz SP6T LTE, W-CDMA 100MHz 6GHz 1.3dB 50Ω ATSLP-12-10 SMD |  | BGS16MA12 | SP6T |  | DC Blocked |  |  | 100MHz ~ 6GHz |  | - | 50Ohm |  | 1.3dB | 27dB | [6 empty] | 1 (Unlimited) |  |  |  |  | -40°C ~ 85°C | - |  |  | 12-UFQFN Exposed Pad |  |  |  | LTE, W-CDMA |  |  | - | ATSLP-12-10 |  |  |  | 6GHz | - |  | 1.65V ~ 1.95V | 3910 | https://www.unikeyic.com/media/datasheet/90/51/7e88/90/4b545d1a500d4f655839f3124cd4de82.pdf | https://www.unikeyic.com/products/rf-switch/bgs16ma12e6327xtsa1/318053.html
BGS16MN14E6327XTSA1 | Infineon Technologies | 1,000: 0.3759 5,000: 0.373 | 2GHz SP6T WCDMA 100MHz 2.7GHz 0.55dB 0.45dB 50Ω TSNP-14 SMD 2mm × 2mm × 750μm |  | BGS16MN14 | SP6T |  | - |  |  | 100MHz ~ 2.7GHz |  | - | 50Ohm |  | 0.45dB | 33dB | [6 empty] | 1 (Unlimited) |  | Surface Mount |  |  | -30°C ~ 85°C | - |  |  | 14-WFQFN Exposed Pad | Tape & Reel (TR) |  |  | WCDMA | 5959877 |  | - | PG-TSNP-14-3 |  |  |  | 2GHz | - |  | 2.5V ~ 5.5V | 3293 | https://www.unikeyic.com/media/datasheet/e2/4e/6922/e24e6922fe56e27f65a018f00fbd2759.pdf | https://www.unikeyic.com/products/rf-switch/bgs16mn14e6327xtsa1/10719354.html
BGS18MA12E6327XTSA1 | Infineon Technologies | 1,000: 0.278 5,000: 0.2759 | SP8T Switch, 6GHz, 4.5μs, LTE/W-CDMA, 100MHz, 12dB, 2.15dB, 1.2dB, 50Ω, ATSLP-12-10, SMD |  | BGS18MA12 | SP8T |  | DC Blocked |  |  | 100MHz ~ 6GHz |  | - | 50Ohm |  | 1.2dB | 26dB | [6 empty] | 1 (Unlimited) |  |  |  |  | -40°C ~ 85°C | - |  |  | 12-UFQFN Exposed Pad |  |  |  | LTE, W-CDMA | 9829529 |  | - | ATSLP-12-10 |  |  |  | 6GHz | - |  | 1.65V ~ 1.95V | 733171 | https://www.unikeyic.com/media/datasheet/57/e6/ad91/57e6ad9112674df16301a8c7bb7efcd0.pdf | https://www.unikeyic.com/products/rf-switch/bgs18ma12e6327xtsa1/302912.html
BGS18MA14E6327XTSA1 | Infineon Technologies | 1,000: 0.4584 5,000: 0.4549 | 65dBm 3.6GHz~3.8GHz SP8T LTE,W-CDMA 100MHz 3.8GHz 0.7dB 50Ω ATSLP-14 SMD |  | BGS18MA14 | SP8T |  | - |  |  | 100MHz ~ 3.8GHz |  | 65dBm | 50Ohm |  | 0.7dB | 29dB | [6 empty] | 1 (Unlimited) |  | Surface Mount |  |  | -40°C ~ 85°C (TA) | - |  |  | 14-UFQFN Exposed Pad | Tape & Reel (TR)Cut Tape (CT) |  |  | LTE, W-CDMA |  |  | - | PG-ATSLP-14-10 |  |  |  | 3.6GHz ~ 3.8GHz | - |  | 1.7V ~ 3.4V | 339177 | https://www.unikeyic.com/media/datasheet/eb/a9/0d38/eba90d38bb7f1670067bc1dac6906453.pdf | https://www.unikeyic.com/products/rf-switch/bgs18ma14e6327xtsa1/10695485.html
BGS18MN14E6327XTSA1 | Infineon Technologies | 1,000: 0.4221 5,000: 0.4189 | RF Switch SP8T 2GHz LTE/W-CDMA 100MHz 2.7GHz 0.8dB 50Ω TSNP-14 SMD 2mm × 2mm × 750μm | [20 empty] | Vendor Undefined | [9 empty] | Bulk | [5 empty] | * | [8 empty] | 84553 | https://www.unikeyic.com/media/datasheet/72/9c/60e4/72/2695e14e393ec37d337c30101dc3e705.pdf | https://www.unikeyic.com/products/rf-switch/bgs18mn14e6327xtsa1/135782.html
BGS22W2L10E6327XTSA1 | Infineon Technologies | 7,500+: 0.4015 15,000+: 0.3937 22,500+: 0.3898 | RF Switch, Reflective, 1.91GHz, DPDT, General Purpose, 100MHz-2GHz, 0.39dB, 50Ω, TSLP-10-1, SMD | [45 empty] | 8203 |  | https://www.unikeyic.com/products/rf-switch/bgs22w2l10e6327xtsa1/10764422.html
BGS22WL10E6327XTSA1 | Infineon Technologies | 1,000: 0.2195 5,000: 0.2178 | Reflector 2.69GHz DPDT General Purpose 1 100MHz 22dB 3GHz 0.75dB 0.45dB 50Ω TSLP-10-1 SMD 1.55mm × 1.15mm × 350μm |  | BGS22 | DPDT |  | - |  |  | 100MHz ~ 3GHz |  | - | 50Ohm |  | 0.45dB | 24dB | [6 empty] | 1 (Unlimited) |  | Surface Mount |  |  | -30°C ~ 85°C | - |  |  | 10-XFQFN |  |  |  | General Purpose | 4517545 |  | - | TSLP-10-1 |  |  |  | 2.69GHz | Reflective |  | 2.4V ~ 3.6V | 8837890 | https://www.unikeyic.com/media/datasheet/8c/6f/957e/8c6f957ef63860a3a7ca8e42bc4c9675.pdf | https://www.unikeyic.com/products/rf-switch/bgs22wl10e6327xtsa1/42712.html
BGSA12GN10E6327XTSA1 | Infineon Technologies | 1,000: 0.3228 5,000: 0.3203 | 2.69GHz SPDT Cellular,3G,4G 1 100MHz 5GHz 0.39dB 50Ω SMD mount 1.5mm(Length)*1.1mm(width) |  | BGSA12 | SPDT |  | DC Blocked, Single Line Control |  |  | 100MHz ~ 5GHz |  | - | 50Ohm |  | 0.39dB | 20dB | [6 empty] | 1 (Unlimited) |  | Surface Mount |  |  | -30°C ~ 85°C | - |  |  | 10-XFQFN |  |  |  | Cellular, 3G, 4G |  |  | - | PG-TSNP-10-1 |  |  |  | 2.69GHz | - |  | 1.8V ~ 3.6V | 7962774 | https://www.unikeyic.com/media/datasheet/02/6b/d885/02/83d134514e696a339c34621e772e1c53.pdf | https://www.unikeyic.com/products/rf-switch/bgsa12gn10e6327xtsa1/242935.html
BGSA12UGL8E6327XTSA1 | Infineon Technologies | 1,000: 0.2502 5,000: 0.2482 | Switch, SPDT, 5μs, CDMA/EDGE/LTE/W-CDMA, 1-Ch, 8dB, 2.3dB, 11.2dBm, XFLGA-8, SMD |  | BGSA12 | SPDT |  | - |  |  | - |  | - | - |  | - | - | [6 empty] | 1 (Unlimited) |  | Surface Mount |  |  | - | 11.2dBm |  |  | 8-XFLGA |  |  |  | CDMA, EDGE, LTE, W-CDMA |  |  | - | PG-TSLP-8-1 |  |  |  | - | - |  | 1.8V ~ 3.6V | 1284190 | https://www.unikeyic.com/media/pdf/PCNPackaging/infineon-technologies/e7/b6/8ddc/bsr92ph6327xtsa1/2025/11/078-19.pdf | https://www.unikeyic.com/products/rf-switch/bgsa12ugl8e6327xtsa1/10671183.html
BGSA131MN10E6327XTSA1 | Infineon Technologies | 1,000: 0.3692 5,000: 0.3664 | [7 empty] | - |  | Switch | [11 empty] | 1 (Unlimited) |  | Surface Mount | [6 empty] | 10-XFQFN | Tape & Reel (TR) |  |  | - | 16267643 |  | - | PG-TSNP-10-1 | [7 empty] | 816961 | https://www.unikeyic.com/media/pdf/PCNPackaging/infineon-technologies/e7/b6/8ddc/bsr92ph6327xtsa1/2025/11/078-19.pdf | https://www.unikeyic.com/products/rf-switch/bgsa131mn10e6327xtsa1/254452.html
BGSA132MN10E6327XTSA1 | Infineon Technologies | 1,000: 0.3692 5,000: 0.3664 | [7 empty] | - |  | Switch | [11 empty] | 1 (Unlimited) |  | Surface Mount | [6 empty] | 10-XFQFN | Tape & Reel (TR) |  |  | - | 16268999 |  | - | PG-TSNP-10-1 | [7 empty] | 167582 | https://www.unikeyic.com/media/pdf/PCNPackaging/infineon-technologies/e7/b6/8ddc/bsr92ph6327xtsa1/2025/11/078-19.pdf | https://www.unikeyic.com/products/rf-switch/bgsa132mn10e6327xtsa1/364945.html
BGSA133GN10E6327XTSA1 | Infineon Technologies | 1,000: 0.297 5,000: 0.2947 |  |  | BGSA133 |  |  |  |  | - |  | Switch | [11 empty] | 1 (Unlimited) |  | Surface Mount | [6 empty] | 10-XFQFN | Tape & Reel (TR) |  |  | - |  |  | - | PG-TSNP-10-1 | [7 empty] | 237405 | https://www.unikeyic.com/media/pdf/PCNPackaging/infineon-technologies/e7/b6/8ddc/bsr92ph6327xtsa1/2025/11/078-19.pdf | https://www.unikeyic.com/products/rf-switch/bgsa133gn10e6327xtsa1/10860311.html
BGSA13GN10E6327XTSA1 | Infineon Technologies | 1,000: 0.2584 5,000: 0.2564 | RF Switch SP3T 2.69GHz 5μs Cellular,3G,4G 100MHz 14dB 5GHz 0.75dB 0.63dB 50Ω SMD 1.5mm × 1.1mm × 380μm |  |  | SP3T |  | DC Blocked, Single Line Control |  |  | 100MHz ~ 5GHz |  | - | 50Ohm |  | 0.63dB | 17dB | [6 empty] | 1 (Unlimited) |  | Surface Mount |  |  | -30°C ~ 85°C | - |  |  | 10-XFQFN |  |  |  | Cellular, 3G, 4G | 5959881 |  | - | PG-TSNP-10-1 |  |  |  | 2.69GHz | - |  | 1.8V ~ 3.6V | 686618 | https://www.unikeyic.com/media/datasheet/44/99/90e8/44/5420915eb8a45fc86bd97aaeb8c63b92.pdf | https://www.unikeyic.com/products/rf-switch/bgsa13gn10e6327xtsa1/10705031.html
BGSA141MN10E6327XTSA1 | Infineon Technologies | 1,000: 0.251 5,000: 0.2491 | 75dBm 2.69GHz 6μs SP3T, SP4T, SPDT, SPST General Purpose 1 100MHz 13dB 4GHz 1.2dB 0.8dB 50Ω TSNP-10-3 SMD |  | BGSA14 | SPST, SPDT, SP3T, SP4T |  | - |  |  | 100MHz ~ 4GHz |  | 75dBm | 50Ohm |  | 0.8dB | 13dB | [6 empty] | 1 (Unlimited) |  | Surface Mount |  |  | 125°C (TJ) | - |  |  | 10-XFQFN |  |  |  | General Purpose | 7428066 |  | - | TSNP-10-3 |  |  |  | 2.69GHz | - |  | 2.3V ~ 3.6V | 148109 | https://www.unikeyic.com/media/datasheet/a7/b8/e85d/a7b8e85dfb128aea8ac3a7e33cf8bf93.pdf | https://www.unikeyic.com/products/rf-switch/bgsa141mn10e6327xtsa1/10774998.html
BGSA142GN12E6327XTSA1 | Infineon Technologies | 1,000: 0.4683 5,000: 0.4647 | High RF Voltage SP4T Switch |  | BGSA142 | [28 empty] | Tape & Reel (TR) | [5 empty] | - | [8 empty] | 432413 | https://www.unikeyic.com/media/pdf/PCNObsolescenceEOL/infineon-technologies/88/8e/3540/bgsa142gn12e6327xtsa1/2025/11/PD-034-23.pdf | https://www.unikeyic.com/products/rf-switch/bgsa142gn12e6327xtsa1/10671242.html
BGSA142M2N12E6327XTSA1 | Infineon Technologies | 1,000: 0.5123 5,000: 0.5084 | High RF Voltage SP4T Switch |  | BGSA142 | [28 empty] | Tape & Reel (TR) | [5 empty] | - | [8 empty] | 834342 | https://www.unikeyic.com/media/pdf/PCNObsolescenceEOL/infineon-technologies/88/8e/3540/bgsa142gn12e6327xtsa1/2025/11/PD-034-23.pdf | https://www.unikeyic.com/products/rf-switch/bgsa142m2n12e6327xtsa1/294202.html
BGSA142MN12E6327XTSA1 | Infineon Technologies | 1,000: 0.5123 5,000: 0.5084 | High RF Voltage SP4T Switch |  | BGSA142 | [28 empty] | Tape & Reel (TR) | [5 empty] | - | [8 empty] | 1578048 | https://www.unikeyic.com/media/pdf/PCNObsolescenceEOL/infineon-technologies/88/8e/3540/bgsa142gn12e6327xtsa1/2025/11/PD-034-23.pdf | https://www.unikeyic.com/products/rf-switch/bgsa142mn12e6327xtsa1/105525.html
BGSA145GA10E6327XTSA1 | Infineon Technologies | 1,000: 0.4097 5,000: 0.4066 |  |  | BGSA145 | [28 empty] | Tape & Reel (TR) | [5 empty] | - | [8 empty] | 276509 | https://www.unikeyic.com/media/pdf/PCNObsolescenceEOL/infineon-technologies/88/8e/3540/bgsa142gn12e6327xtsa1/2025/11/PD-034-23.pdf | https://www.unikeyic.com/products/rf-switch/bgsa145ga10e6327xtsa1/139460.html
BGSA145MA10E6327XTSA1 | Infineon Technologies | 1,000: 0.4244 5,000: 0.4211 |  |  | BGSA145 | [28 empty] | Tape & Reel (TR) |  |  |  | 11500407 |  | - | [8 empty] | 712223 | https://www.unikeyic.com/media/pdf/PCNObsolescenceEOL/infineon-technologies/88/8e/3540/bgsa142gn12e6327xtsa1/2025/11/PD-034-23.pdf | https://www.unikeyic.com/products/rf-switch/bgsa145ma10e6327xtsa1/316962.html
BGSA147ML10E6327XTSA1 | Infineon Technologies | 1,000: 0.2865 5,000: 0.2843 | Infineon RF Switch, 10-Pin, SMD |  | BGSA147 | SP4T |  | - |  |  | 400MHz ~ 7.125GHz |  | - | - |  | - | - | [6 empty] | 1 (Unlimited) |  | Surface Mount |  |  | - | - |  |  | 10-XFQFN |  |  |  | General Purpose |  |  | - | PG-TSLP-10-3 |  |  |  | - | Reflective |  | 45V | 8405350 | https://www.unikeyic.com/media/about_us/Unikey_ISO_9001_Certification.pdf | https://www.unikeyic.com/products/rf-switch/bgsa147ml10e6327xtsa1/190636.html
BGSA14RN10E6327XTSA1 | Infineon Technologies | 1,000: 0.2658 5,000: 0.2637 | 2GHz 1GHz SP4T General Purpose 0.8dB 50Ω TSNP-10 SMD Switch |  | BGSA14 | SP4T |  | - |  |  | - |  | - | 50Ohm |  | 0.8dB | 16dB | [6 empty] | 1 (Unlimited) |  | Surface Mount |  |  | - | - |  |  | 10-XFQFN |  |  |  | General Purpose | 6599335 |  | - | PG-TSNP-10-1 |  |  |  | 2GHz, 1GHz | - |  | 1.8V ~ 3.6V | 3917414 | https://www.unikeyic.com/media/datasheet/bd/c4/6dbd/bdc46dbddc563730926052156ad95531.pdf | https://www.unikeyic.com/products/rf-switch/bgsa14rn10e6327xtsa1/10754137.html
BGSA20GN10E6327XTSA1 | Infineon Technologies | 1,000: 0.274 5,000: 0.2719 | SP4T 0.8dB TSNP-10 SMD mount | [6 empty] | - |  | Switch | [11 empty] | 1 (Unlimited) |  | Surface Mount | [6 empty] | 10-XFQFN |  |  |  | - | 7324158 |  | - | PG-TSNP-10-1 | [7 empty] | 48786 | https://www.unikeyic.com/media/datasheet/db/52/faa9/db/b4c9a0e88ed36796ff77ddf702949179.pdf | https://www.unikeyic.com/products/rf-switch/bgsa20gn10e6327xtsa1/10679066.html
BGSF110GN26E6327XTSA1 | Infineon Technologies | 500: 1.2063 1,000: 1.1882 5,000: 1.1791 | 3GHz, 1μs, SP10T, GSM/LTE/W-CDMA, 100MHz, 19dB, 3.8GHz, 1.3dB, 1.3dB, 50Ω, TSNP-26, SMD, 3.4mm × 2.6mm × 720μm |  |  |  | BGSF110GN26E6327XTSA1 Infineon Technologies | [6 empty] | 50Ω | 1.3dB |  |  | 3.4mm*2.6mm*720μm | 1.3dB | 3.8GHz | 100MHz | 19dB |  |  | SMD mount |  | 1 | -30℃~85℃ |  |  | - | TSNP-26 |  |  | Stop production | GSM, LTE, W-CDMA |  |  | Tape and reel packaging |  |  | SP10T | 1μs | 3GHz |  | - | - |  | 763404 | https://www.unikeyic.com/media/datasheet/18/65/f468/1865f468ff17f16785a2f26e6e4e43c3.pdf | https://www.unikeyic.com/products/rf-switch/bgsf110gn26e6327xtsa1/315697.html
BGSF1717MN26E6327XTSA1 | Infineon Technologies | 500: 0.8024 1,000: 0.7903 5,000: 0.7843 | SP7T Switch General Purpose 2 100MHz 2.7GHz 50Ω SMD 3.2mm × 2.8mm × 720μm |  |  | SP7T |  | - |  |  | 100MHz ~ 2.7GHz |  | - | 50Ohm |  | - | - | [6 empty] | 1 (Unlimited) |  | Surface Mount |  |  | - | - |  |  | 26-WFQFN Exposed Pad | Tape & Reel (TR) |  |  | General Purpose | 5959884 |  | - | PG-TSNP-26-3 |  |  |  | - | - |  | 1.2V ~ 1.8V | 3709 | https://www.unikeyic.com/media/datasheet/6c/65/58d9/6c/ccfd650e4d8e688afea46e3bb6c52c4f.pdf | https://www.unikeyic.com/products/rf-switch/bgsf1717mn26e6327xtsa1/377438.html
BGSF18DM20E6327XUMA1 | Infineon Technologies | 500: 0.8765 1,000: 0.8633 5,000: 0.8568 | SP8T Switch, Cellular/3G/GSM, 25dB, 1.3dB, SMD, 3.2mm × 2.8mm × 880μm |  |  | SP8T |  | - |  |  |  |  | - | - |  | - | - | [6 empty] | 3 (168 Hours) |  |  |  |  | - | - |  |  | - | Tape & Reel (TR)Cut Tape (CT) |  |  | Cellular, 3G, GSM | 3911489 |  | - | - |  |  |  |  | - |  | - | 964792 | https://www.unikeyic.com/media/datasheet/bd/c4/6dbd/bdc46dbddc563730926052156ad95531.pdf | https://www.unikeyic.com/products/rf-switch/bgsf18dm20e6327xuma1/390595.html
BGSX210MA18E6327XTSA1 | Infineon Technologies | 1,000: 0.4924 5,000: 0.4886 | 2.5GHz~2.7GHz 3μs DP10T, SP5T LTE 2 100MHz 16dB 3.8GHz 1.45dB 0.65dB SMD 2.4mm × 2mm |  | BGSX210 | - |  | - |  |  | 100MHz ~ 3.8GHz |  | - | - |  | 0.65dB | 39dB | [6 empty] | 1 (Unlimited) |  | Surface Mount |  |  | -30°C ~ 85°C | - |  |  | 18-UFQFN Exposed Pad | Tape & Reel (TR) |  |  | LTE | 6599403 |  | - | PG-ATSLP-18 |  |  |  | 2.5GHz ~ 2.7GHz | - |  | 2.5V ~ 3.4V | 15127 | https://www.unikeyic.com/media/datasheet/68/5f/aeab/685faeab0e7aba3ab5b90096bf2b170d.pdf | https://www.unikeyic.com/products/rf-switch/bgsx210ma18e6327xtsa1/10660019.html
BGSX212MA18E6327XTSA1 | Infineon Technologies | 1,000: 0.513 5,000: 0.5091 | 2.5GHz, 3.5GHz, 3μs, DP12T, SP6T, LTE 2, 100MHz, 16dB, 3.8GHz, 1.45dB, 0.9dB, 50Ω, SMD, 2.4mm L × 2mm W |  | BGSX212 | - |  | - |  |  | 100MHz ~ 3.8GHz |  | - | 50Ohm |  | 0.9dB | 39dB | [6 empty] | 1 (Unlimited) |  | Surface Mount |  |  | -30°C ~ 85°C | - |  |  | 18-UFQFN Exposed Pad | Tape & Reel (TR) |  |  | LTE | 6599404 |  | - | PG-ATSLP-18 |  |  |  | 2.5GHz, 3.5GHz | - |  | 2.5V ~ 3.4V | 5798 | https://www.unikeyic.com/media/datasheet/25/4f/5abe/25/af4e098792a9ffc94ca5def63fb09a52.pdf | https://www.unikeyic.com/products/rf-switch/bgsx212ma18e6327xtsa1/10672477.html
BGSX22G2A10E6327XTSA1 | Infineon Technologies | 1,000: 0.3653 5,000: 0.3625 | DPDT General Purpose 1 100MHz-6GHz 50Ω ATSLP-10-2 SMD |  |  | DPDT |  | - |  |  | 100MHz ~ 6GHz |  | - | 50Ohm |  | - | - | [6 empty] | 1 (Unlimited) |  | Surface Mount |  |  | - | - |  |  | 10-UFQFN |  |  |  | General Purpose | 7791522 |  | - | PG-ATSLP-10-2 |  |  |  | - | - |  | 2.3V ~ 3.4V | 552872 | https://www.unikeyic.com/media/datasheet/a6/f2/9339/a6/25b3fe72a9ce1de2e9c0fb14c9a81927.pdf | https://www.unikeyic.com/products/rf-switch/bgsx22g2a10e6327xtsa1/10691667.html
BGSX22GN10E6327XTSA1 | Infineon Technologies | 1,000: 0.3321 5,000: 0.3296 | RF Switch, DPDT, General Purpose, 2GHz, 1GHz, 0.6dB, 0.5dB, 50Ω, 36dBm, TSNP-10, SMD, 1.5mm × 1.1mm × 380μm |  |  | DPDT |  | - |  |  | 1GHz ~ 2GHz |  | - | 50Ohm |  | 0.5dB | 22dB | [6 empty] | 1 (Unlimited) |  | Surface Mount |  |  | - | 36dBm |  |  | 10-XFQFN |  |  |  | General Purpose | 13475624 |  | - | PG-TSNP-10-1 |  |  |  | 2GHz | - |  | 1.8V ~ 3.3V | 3251086 | https://www.unikeyic.com/media/datasheet/bd/c4/6dbd/bdc46dbddc563730926052156ad95531.pdf | https://www.unikeyic.com/products/rf-switch/bgsx22gn10e6327xtsa1/10757767.html
BGSX24M2U16E6327XTSA1 | Infineon Technologies | 10: 0.6899 100: 0.6182 500: 0.6071 1,000: 0.5961 2,500: 0.5961 5,000: 0.5961 | Absorber, 7.125GHz | [10 empty] | - | - |  |  |  | - | - | - | - |  |  |  |  | - |  |  |  | - |  |  |  |  | - |  |  | Tape and reel packaging |  |  | - | - | 7.125GHz |  | absorb | - |  | 4310 | https://www.unikeyic.com/media/about_us/Unikey_ISO_9001_Certification.pdf | https://www.unikeyic.com/products/rf-switch/bgsx24m2u16e6327xtsa1/692468963.html
BGSX24MU16E6327XUSA1 | Infineon Technologies | 500: 0.65 1,000: 0.6402 5,000: 0.6353 | 77dBm 5GHz DP4T GSM,LTE,W-CDMA 100MHz 5GHz 1dB 50Ω ULGA-16 |  | BGSX24 | DP4T |  | - |  |  | 100MHz ~ 5GHz |  | 77dBm | 50Ohm |  | 1dB | 34dB | [6 empty] | 1 (Unlimited) |  | Surface Mount |  |  | -40°C ~ 85°C (TA) | - |  |  | 16-UFLGA Exposed Pad |  |  |  | GSM, LTE, W-CDMA | 11500340 |  | - | PG-ULGA-16-1 |  |  |  | 5GHz | - |  | 1.65V ~ 3.4V | 12503417 | https://www.unikeyic.com/media/datasheet/b2/8a/fc66/b2/105b3225f4d978d8a19f04a9b76893dd.pdf | https://www.unikeyic.com/products/rf-switch/bgsx24mu16e6327xusa1/394335.html
BGSX28MA18E6327XTSA1 | Infineon Technologies | 1,000: 0.4097 5,000: 0.4066 | RF Switch DP3T 2.5GHz, 3.5GHz, 3.8GHz 3μs LTE 2 100MHz 16dB 1.45dB 0.9dB SMD 2.4mm × 2mm |  |  | DP3T |  | - |  |  | 100MHz ~ 3.8GHz |  | - | 50Ohm |  | 0.9dB | 39dB | [6 empty] | 1 (Unlimited) |  | Surface Mount |  |  | -30°C ~ 85°C | - |  |  | 18-UFQFN Exposed Pad | Tape & Reel (TR) |  |  | LTE | 6599405 |  | - | PG-ATSLP-18 |  |  |  | 2.5GHz, 3.5GHz | - |  | 2.5V ~ 3.4V | 1089276 | https://www.unikeyic.com/media/datasheet/99/39/5f07/99395f07b4cdc0077c0b60f6a3749766.pdf | https://www.unikeyic.com/products/rf-switch/bgsx28ma18e6327xtsa1/367448.html
BGSX33MU16E6327XTSA1 | Infineon Technologies | 500: 0.8962 1,000: 0.8827 5,000: 0.876 |  |  | BGSX33 | [32 empty] | 11500262 |  | - | [8 empty] | 423928 | https://www.unikeyic.com/media/datasheet/66/86/2585/66862585eb319a0eff0b6277464428b3.pdf | https://www.unikeyic.com/products/rf-switch/bgsx33mu16e6327xtsa1/373655.html
BGT24AR2E6433XUMA1 | Infineon Technologies | 50: 7.1055 100: 6.9511 300: 6.8996 500: 6.8481 1,000: 6.7451 5,000: 6.6936 | Universal, 24GHz/24.25GHz, 24.25GHz, -12dBm, QFN, SMD, 5.5mm × 4.5mm × 850μm | ISM | BGT24AR2 |  |  | - |  | 24GHz ~ 24.25GHz | [12 empty] | - | 3 (168 Hours) |  | Surface Mount |  |  | -40°C ~ 125°C |  |  |  | 32-PowerVFQFN | Tape & Reel (TR) | [5 empty] | - | PG-VQFN-32-9 | [6 empty] | 3.14V ~ 3.47V | 6485 | https://www.unikeyic.com/media/datasheet/59/6d/0e74/59/a0f72bbebef5401a39b5e4103eb4c89e.pdf | https://www.unikeyic.com/products/rf-switch/bgt24ar2e6433xuma1/230352.html
BGT24ATR11E6433XUMA1 | Infineon Technologies | 3,000: 12.5125 | General Purpose 24GHz 24.25GHz 24.25GHz 50Ω -12dBm QFN SMD 5.5mm × 4.5mm × 850μm |  | BGT24ATR11 | - |  | - |  |  | 24GHz ~ 24.25GHz |  | - | 50Ohm |  | - | - | [6 empty] | 3 (168 Hours) |  | Surface Mount |  |  | -40°C ~ 125°C | -12dBm |  |  | 32-PowerVFQFN |  |  |  | General Purpose |  |  | - | PG-VQFN-32-9 |  |  |  | - | - |  | 3.14V ~ 3.47V | 36000 | https://www.unikeyic.com/media/datasheet/49/64/64ab/49/25066206a5495a69ca828a7febf3d4b5.pdf | https://www.unikeyic.com/products/rf-switch/bgt24atr11e6433xuma1/157405.html
BGT24ATR12E6433XUMA1 | Infineon Technologies | 25: 13.9957 50: 13.5064 100: 13.2128 300: 13.1149 500: 13.017 1,000: 12.8213 5,000: 12.7234 | General Purpose 24GHz 24.25GHz 24.25GHz 50Ω -12dBm QFN SMD 5.5mm × 4.5mm × 850μm |  | BGT24ATR12 | - |  | - |  |  | 24GHz ~ 24.25GHz |  | - | 50Ohm |  | - | - | [6 empty] | 3 (168 Hours) |  | Surface Mount |  |  | -40°C ~ 125°C | -12dBm |  |  | 32-PowerVFQFN | Tape & Reel (TR) |  |  | General Purpose |  |  | - | PG-VQFN-32-9 |  |  |  | - | - |  | 3.14V ~ 3.47V | 54058 | https://www.unikeyic.com/media/datasheet/d0/85/cdc8/d085cdc8272139074b492d2cad9eb68c.pdf | https://www.unikeyic.com/products/rf-switch/bgt24atr12e6433xuma1/58431.html
BSW6622 | BEREX | 3,000: 2.6616 | 65dBm Absorber, 6GHz SPDT, 5G NR/Cellular/LTE/PCS/WCDMA/WiMAX, 0.92dB, 50Ω, 34dBm, SMD |  |  | SPDT |  | - |  |  | 5MHz ~ 8GHz |  | 65dBm | 50Ohm |  | 0.92dB | 48dB | [6 empty] | 1 (Unlimited) |  | Surface Mount |  |  | -40°C ~ 105°C | 34dBm |  |  | 20-VQFN Exposed Pad |  |  |  | 5G NR, Cellular, LTE, PCS, WCDMA, WIMAX |  |  | - | 20-VQFN (4x4) |  |  |  | 6GHz | Absorptive |  | 2.7V ~ 5.5V | 5524 | https://www.unikeyic.com/media/datasheet/97/d0/f4bc/97d0f4bc87408291316cfa6e361d88b9.pdf | https://www.unikeyic.com/products/rf-switch/bsw6622/700963350.html
BSW7221 | BEREX | 3,000: 0.5839 6,000: 0.5706 9,000: 0.5639 15,000: 0.5565 | IC RF SWITCH SPDT 8GHZ 6UDFN |  |  | SPDT |  | - |  |  | 5MHz ~ 8GHz |  | 64dBm | 50Ohm |  | 0.64dB | 29dB | [6 empty] | 1 (Unlimited) |  | Surface Mount |  |  | -40°C ~ 105°C | 35dBm |  |  | 6-UDFN Exposed Pad |  |  |  | 5G NR, Cellular, LTE, PCS, WCDMA, WIMAX | 18069749 |  | - | 6-UDFN (1.5x1.5) |  |  |  | 6GHz | Reflective |  | 2.7V ~ 3.6V | 6338 | https://www.unikeyic.com/media/datasheet/82/fe/e26c/82fee26caab5565e9883a412a5bc20fd.pdf | https://www.unikeyic.com/products/rf-switch/bsw7221/702150393.html
BSW7321 | BEREX | 3,000: 0.6787 6,000: 0.6636 9,000: 0.6561 15,000: 0.6477 | IC RF SWITCH SPDT 8GHZ 6UDFN |  |  | SPDT |  | - |  |  | 5MHz ~ 8GHz |  | 65dBm | 50Ohm |  | 0.97dB | 30dB | [6 empty] | 1 (Unlimited) |  | Surface Mount |  |  | -40°C ~ 105°C | 39dBm |  |  | 6-UDFN Exposed Pad |  |  |  | 5G NR, Cellular, LTE, PCS, WCDMA, WIMAX | 18069807 |  | - | 6-UDFN (1.5x1.5) |  |  |  | 6GHz | Reflective |  | 2.7V ~ 3.6V | 5053 | https://www.unikeyic.com/media/datasheet/87/83/b75f/8783b75fb7d99050353bca2086670336.pdf | https://www.unikeyic.com/products/rf-switch/bsw7321/702150690.html
BSW7421 | BEREX | 3,000: 0.6957 6,000: 0.6803 9,000: 0.6725 15,000: 0.664 | 65dBm reflex 6GHz SPDT 5G NR,Cellular,LTE,PCS,WCDMA,WIMAX 5MHz 8GHz 0.91dB 50Ω 38dBm SPDT SMD mount |  |  | SPDT |  | - |  |  | 5MHz ~ 8GHz |  | 65dBm | 50Ohm |  | 0.91dB | 48dB | [6 empty] | 1 (Unlimited) |  | Surface Mount |  |  | -40°C ~ 105°C | 38dBm |  |  | 6-UDFN Exposed Pad |  |  |  | 5G NR, Cellular, LTE, PCS, WCDMA, WIMAX | 18069634 |  | - | 6-UDFN (1.5x1.5) |  |  |  | 6GHz | Reflective |  | 2.7V ~ 3.6V | 6000 | https://www.unikeyic.com/media/datasheet/07/6a/8631/076a86318b5ae3fde4aac12493818f83.pdf | https://www.unikeyic.com/products/rf-switch/bsw7421/702009702.html
CCR-40K30-M | Teledyne Technologies | 1+: 671.0364 5+: 574.9704 10+: 549.18 | Miniature DC to 40 GHz Failsafe SPDT Coaxial Switch | [45 empty] | 12 | https://www.unikeyic.com/media/datasheet/be/ab/d84d/be/36aca7721f1c384bac0ae0f06fea3fca.pdf | https://www.unikeyic.com/products/rf-switch/ccr-40k30-m/201161.html
CCR-40K60 | Teledyne Technologies | 1: 574.0092 10: 447.1092 | Attenuator, MINI, SMD, 0.8dB |  |  |  | CCR-40K60 Teledyne Technologies | [6 empty] | - | 0.8dB |  |  |  | - | - | - | - |  |  | SMD mount |  | - |  |  |  | - | MINI |  |  |  | - | [5 empty] | - | - | - |  | - | - |  | 6 | https://www.unikeyic.com/media/datasheet/d7/11/03eb/d7/2699400d9e5827255672121e1e7264be.pdf | https://www.unikeyic.com/products/rf-switch/ccr-40k60/10873457.html
CCS-47N10 | Teledyne Technologies | 1: 701.1468 5: 619.8012 10: 612.0144 | 15ms 0MHz 60dB 12GHz 0.5dB 0.5dB |  |  |  | CCS-47N10 Teledyne Technologies | [6 empty] | - | 0.5dB |  |  |  | 0.5dB | 12GHz | 0MHz | 60dB |  |  |  |  | - | -25℃~65℃ |  |  | - |  |  |  |  | - | [5 empty] | - | 15ms | - |  | - | - |  | 2 | https://www.unikeyic.com/media/datasheet/fa/c5/8996/fa/4b78382d5bd81cc1acdaf0bc867d5bdb.pdf | https://www.unikeyic.com/products/rf-switch/ccs-47n10/99186.html
CG2179M2 | California Eastern Laboratories | 10: 1.3228 25: 0.995 100: 0.8809 250: 0.8266 500: 0.7938 2,000: 0.7446 4,000: 0.7263 6,000: 0.7172 | 3GHz 50ns SPDT 1 50MHz 21dB 3GHz 0.65dB 0.45dB 50Ω SMD-6P SMD 2mm × 1.25mm × 1.1mm |  | CG2179 | SPDT |  | - |  |  | 50MHz ~ 3GHz |  |  | 50Ohm |  | 0.45dB | [7 empty] | 1 (Unlimited) |  |  |  |  | -45°C ~ 85°C | - |  |  | 6-SMD | Strip | [5 empty] | - | 6-Minimold |  |  |  | 3GHz | - |  | 1.8V ~ 5V | 1111 | https://www.unikeyic.com/media/datasheet/a4/08/e510/a4/de9217f323edf47622595e44469773b3.pdf | https://www.unikeyic.com/products/rf-switch/cg2179m2/203451.html
CG2185X2-EVAL | California Eastern Laboratories | 1: 112.0479 10: 111.7947 | 2GHz, 6GHz |  | CG2185 |  |  |  | CG2185X2 | 2GHz ~ 6GHz | [13 empty] | 1 (Unlimited) | [9 empty] | Box |  |  |  | 6165448 |  | - | [8 empty] | 2 | https://www.unikeyic.com/media/datasheet/19/65/63dc/19/66143eddfa188d233f56eea4f10b972f.pdf | https://www.unikeyic.com/products/rf-switch/cg2185x2-eval/413732.html
CG2214M6 | California Eastern Laboratories | 10: 1.1411 25: 1.0352 100: 0.9182 250: 0.8624 500: 0.8287 1,800: 0.7814 3,600: 0.7621 5,400: 0.7524 | SPDT Switch 3GHz 50ns 1 50MHz 20dB 3GHz 0.55dB 0.35dB SMD 1.5mm × 1.1mm × 550μm |  | CG2214 | SPDT |  | - |  |  | 50MHz ~ 3GHz |  | 58dBm (typ) | 50Ohm |  | 0.35dB | 23dB | [6 empty] | 1 (Unlimited) |  |  |  |  | -45°C ~ 85°C | - |  |  | 6-SMD | Strip |  |  | 802.11b/g/n/ac |  |  | - | 6-Minimold |  |  |  | 3GHz | - |  | 1.8V ~ 5V | 67 | https://www.unikeyic.com/media/datasheet/0c/c9/7bae/0c/3e4c5d8b7c794bfc8cef2132aa8664b6.pdf | https://www.unikeyic.com/products/rf-switch/cg2214m6/325257.html
CG2415M6-C2 | California Eastern Laboratories | 10+: 1.2305 25+: 1.1132 100+: 0.9438 250+: 0.8705 500+: 0.837 1,000+: 0.8262 2,500+: 0.7744 5,000+: 0.7571 | SPDT RF Switch, 6GHz, 50Ω, SOT, SMD | [45 empty] | 18674 | https://www.unikeyic.com/media/datasheet/ae/f5/e64b/ae/4d9cae107e6f4b6efdc523da51b961c6.pdf | https://www.unikeyic.com/products/rf-switch/cg2415m6-c2/10791838.html
CHW1010-1-1.0 | CoreHW | 1,250: 4.8411 | RF Switch IC SP16T 50Ohm 32-QFN (4x4) |  |  | SP16T |  | - |  |  | 2.402GHz ~ 2.48GHz |  | - | 50Ohm |  | 2.7dB | - | [6 empty] | 3 (168 Hours) |  | Surface Mount |  |  | - | - |  |  | 32-VFQFN Exposed Pad |  |  |  | General Purpose | 16123724 |  | - | 32-QFN (4x4) |  |  |  | - | - |  | 1.7V ~ 3.6V | 3966 | https://www.unikeyic.com/media/about_us/Unikey_ISO_9001_Certification.pdf | https://www.unikeyic.com/products/rf-switch/chw1010-1-1-0/701687768.html
CMD195C3 | Qorvo | 1+: 120.3026 | 1.8ns SPDT 1 32dB 2.8dB 2dB SPDT SMD | [45 empty] | 3 |  | https://www.unikeyic.com/products/rf-switch/cmd195c3/99094.html
CMD196C3 | Qorvo | 500: 61.4166 | RF Switch SPDT 8GHz-18GHz 32dB/2.2dB/1.8dB 1.8ns SMD(EP) 2.9mm × 290cm × 800μm |  |  |  | CMD196C3 Qorvo | [6 empty] | - | 1.8dB |  |  | 2.9mm*290cm*800μm | 2.2dB | 18GHz | - | 32dB |  |  | SMD mount |  | 1 | -40℃~85℃ |  |  | - | SMD(EP) |  |  | On sale | - |  |  | Tape and reel packaging |  |  | SPDT | 1.8ns | 8GHz |  | - | - |  | 1676 | https://www.unikeyic.com/media/datasheet/b1/53/d340/b1/c37ab770d27e993d196286e532a92189.pdf | https://www.unikeyic.com/products/rf-switch/cmd196c3/100236.html
CMD203C4 | Qorvo | 1+: 225.7196 25+: 181.1162 | SP4T RF Switch, 66ns, 22dB, 3.6dB, 3.2dB, QFN(EP), SMD, 3.9mm × 390cm × 900μm | [45 empty] | 77 | https://www.unikeyic.com/media/datasheet/95/1e/60f6/95/31d6ebfc48d67c490d09a281c2d99b1f.pdf | https://www.unikeyic.com/products/rf-switch/cmd203c4/303020.html
CMD204C3 | Qorvo | 500+: 74.8705 | SPST Switch, 1.8ns, 35dB/2dB/1.5dB SMD, 3mm × 300cm × 920μm | [45 empty] | 612 | https://www.unikeyic.com/media/datasheet/95/1e/60f6/95/31d6ebfc48d67c490d09a281c2d99b1f.pdf | https://www.unikeyic.com/products/rf-switch/cmd204c3/10681896.html
CR-33S10 | Teledyne Technologies | 1: 288.846 5: 272.6028 10: 257.796 25: 251.208 | 0.5dB SPDT SMD |  |  |  | CR-33S10 Teledyne Technologies | [6 empty] | - | 0.5dB |  |  |  | - | - | - | - |  |  | SMD mount |  | - |  |  |  | - | SPDT |  |  |  | - | [5 empty] | - | - | - |  | - | - |  | 63 | https://www.unikeyic.com/media/datasheet/92/d2/a71c/92/b613d3ec943fc544b70e5fe2e0773d5a.pdf | https://www.unikeyic.com/products/rf-switch/cr-33s10/40027.html
E3T-S1AWH |  | 1+: 90.7592 12+: 78.9883 30+: 75.8341 | SWITCH ROCKER WIRELESS SGL WHITE | [45 empty] | 48 | https://www.unikeyic.com/media/datasheet/58/65/a1e8/58/e0fd63acd1c71ac4bd5a79cd57ccb0fb.pdf | https://www.unikeyic.com/products/rf-switch/e3t-s1awh/343956.html
E3T-S2AWH |  | 1: 113.6146 | SWITCH ROCKER WIRELESS DL WHITE |  | E3T-S2 |  |  |  | - | [14 empty] | 1 (Unlimited) | [9 empty] | Box | [5 empty] | - | [8 empty] | 3 | https://www.unikeyic.com/media/datasheet/58/65/a1e8/58/e0fd63acd1c71ac4bd5a79cd57ccb0fb.pdf | https://www.unikeyic.com/products/rf-switch/e3t-s2awh/57499.html
E3T-S2HBK |  | 1+: 111.2593 12+: 96.965 30+: 94.8051 | SW HANDHELD REMOTE WIRELESS BLK | [45 empty] | 84 |  | https://www.unikeyic.com/products/rf-switch/e3t-s2hbk/371415.html
E9T-S1AWH |  | 1: 87.8531 10: 77.196 96: 68.6026 | WIRELESS LIGHT SWITCH SGL WHT |  | E9T |  |  |  | - | [14 empty] | 1 (Unlimited) | [9 empty] | Bulk | [5 empty] | - | [8 empty] | 65 | https://www.unikeyic.com/media/datasheet/58/65/a1e8/58/e0fd63acd1c71ac4bd5a79cd57ccb0fb.pdf | https://www.unikeyic.com/products/rf-switch/e9t-s1awh/132314.html
E9T-S2AWH |  | 1+: 109.8976 | WIRELESS LIGHT SWITCH DUAL WHT | [45 empty] | 7 | https://www.unikeyic.com/media/datasheet/58/65/a1e8/58/e0fd63acd1c71ac4bd5a79cd57ccb0fb.pdf | https://www.unikeyic.com/products/rf-switch/e9t-s2awh/10743594.html
F2910NBGP | Renesas Electronics | 5: 2.0475 25: 1.9939 50: 1.9265 | Renesas Electronics RF Switch, 8-Pin |  | F2910 | SPST |  | - |  |  | 30MHz ~ 8GHz |  | 65dBm | 50Ohm |  | 0.5dB | 51dB | [6 empty] | 1 (Unlimited) |  | Surface Mount |  |  | -55°C ~ 105°C | 35dBm |  |  | 8-VFDFN Exposed Pad | Strip |  |  | WiMax |  |  | - | 8-VFQFPN (2x2) |  |  |  | 2GHz | - |  | 2.7V ~ 5.5V | 5 | https://www.unikeyic.com/media/datasheet/f5/da/d3f9/f5/5d143df9b7ba10be178977c153a44322.pdf | https://www.unikeyic.com/products/rf-switch/f2910nbgp/10676639.html
F2932NBGP8 | Renesas Electronics | 2,500: 1.856 5,000: 1.7669 7,500: 1.7372 10,000: 1.7075 | 64dBm Absorption 8GHz SPDT General Purpose 1 50MHz 53dB 8GHz 1.1dB 1.6dB 50Ω 36.5dBm QFN-EP-16 SMD 4mm × 4mm × 880μm |  | F2932 | SPDT |  | - |  |  | 50MHz ~ 8GHz |  | 64dBm | 50Ohm |  | 1.6dB | 37dB | [6 empty] | 1 (Unlimited) |  | Surface Mount |  |  | -40°C ~ 105°C | 36.5dBm |  |  | 16-VQFN Exposed Pad | Tape & Reel (TR) |  |  | General Purpose |  |  | - | 16-QFN (4x4) |  |  |  | 8GHz | Absorptive |  | 2.7V ~ 5.5V | 17500 | https://www.unikeyic.com/media/datasheet/86/18/67c2/861867c20b4b497ce8ddf0b14aaf1ccf.pdf | https://www.unikeyic.com/products/rf-switch/f2932nbgp8/102878.html
F2950NEGK8 | Renesas Electronics | 10: 1.9708 100: 1.895 500: 1.8495 1,000: 1.7889 5,000: 1.7434 | SP2T RF Switch, 69dBm Refl, 8GHz, 270ns, 100MHz, 32dB, 0.9dB, 0.73dB, 50Ω, 40dBm, DFN-6, SMD, 1.5mm × 1.5mm × 550μm |  | F2950 | SP2T |  | - |  |  | 100MHz ~ 8GHz |  | 69dBm | 50Ohm |  | 0.73dB | 30dB | [6 empty] | 1 (Unlimited) |  | Surface Mount |  |  | -40°C ~ 105°C | 40dBm |  |  | 6-UFDFN Exposed Pad | Tape & Reel (TR) |  |  |  | 18160302 |  | - | 6-DFN (1.5x1.5) |  |  |  | 8GHz | Reflective |  | 2.7V ~ 5.5V | 3000 | https://www.unikeyic.com/media/datasheet/68/f8/ffe7/68/3c7c63689546249525fdb3c555f643ef.pdf | https://www.unikeyic.com/products/rf-switch/f2950negk8/10619585.html
FMSW6355 | Fairview Microwave | 1: 1962.5868 | Absorber 18GHz SPDT General Purpose 0MHz-18GHz 0.15dB 50Ω Base Mount |  |  |  | FMSW6355 Fairview Microwave | [6 empty] | 50Ω | 0.15dB |  |  |  | - | 18GHz | 0MHz | - |  |  | base mount |  | - | -25℃~70℃ |  |  | - |  |  |  |  | General Purpose |  |  | Bagged |  |  | SPDT | - | 18GHz |  | absorb | - |  | 1 | https://www.unikeyic.com/media/datasheet/0f/27/c29a/0f27c29ad700805bf7deb539b8c23ebd.pdf | https://www.unikeyic.com/products/rf-switch/fmsw6355/726832154.html
FMSW6404 | Fairview Microwave | 1: 963.464 10: 833.5487 | Absorber 18GHz SPDT General Purpose 0MHz-18GHz 0.15dB 50Ω Base Mount |  |  |  | FMSW6404 Fairview Microwave | [6 empty] | 50Ω | 0.15dB |  |  |  | - | 18GHz | 0MHz | - |  |  | base mount |  | - | -25℃~70℃ |  |  | - |  |  |  |  | General Purpose |  |  | Bagged |  |  | SPDT | - | 18GHz |  | absorb | - |  | 2 | https://www.unikeyic.com/media/datasheet/48/5e/87cc/485e87cc8e7fb2977f19810212459c35.pdf | https://www.unikeyic.com/products/rf-switch/fmsw6404/726746352.html
FMWGS6042 | Fairview Microwave | 1: 2652.5448 | Reflector DPDT/SPDT Radar/VSAT 22GHz/33GHz, 33GHz, 0.15dB, Base Mount |  |  |  | FMWGS6042 Fairview Microwave | [6 empty] | - | 0.15dB |  |  |  | - | 33GHz | 22GHz, 33GHz | - |  |  | base mount |  | - | -40℃~85℃ |  |  | - |  |  |  |  | Radar, VSAT |  |  | Bagged |  |  | DPDT, SPDT | - | - |  | reflex | - |  | 1 | https://www.unikeyic.com/media/datasheet/e3/5e/9f59/e3/63df6dd177d38837ac0a1171dd1fe947.pdf | https://www.unikeyic.com/products/rf-switch/fmwgs6042/700573850.html
GRF6011 | Guerrilla RF | 1+: 4.6575 10+: 3.355 25+: 3.08 100+: 2.7324 250+: 2.592 500+: 2.5704 1,000+: 2.4192 2,500+: 2.3652 | SPDT Switch w/Fail-Safe, 0.01-6.0 GHz | [45 empty] | 5962 | https://www.unikeyic.com/media/datasheet/84/97/f715/84/6381561500e9e27332a7c3a411fcba20.pdf | https://www.unikeyic.com/products/rf-switch/grf6011/316964.html
HBA592 E6327 | HXY MOSFET | 3,000: 0.0573 6,000: 0.0565 9,000: 0.055 | Discrete Diode Vf=1V@20mA Vr=30V I_leak=10nA |  |  |  | HBA592 E6327 HXY MOSFET | [6 empty] | - | - |  |  |  | - | - | - | - |  |  |  |  | - |  |  |  | - | SOD-323 |  |  |  | - | [5 empty] | - | - | - |  | - | - |  | 360000 | https://www.unikeyic.com/media/datasheet/f4/44/b551/f444b551d04e2b9c3d768d34dce08f70.pdf | https://www.unikeyic.com/products/rf-switch/hba592-e6327/732157785.html
HBA892 E6327 | HXY MOSFET | 8,000: 0.0222 16,000: 0.0219 24,000: 0.0213 | Diode Config:Discrete Vf:1V@100mA Vr:30V I_leak:20nA |  |  |  | HBA892 E6327 HXY MOSFET | [6 empty] | - | - |  |  |  | - | - | - | - |  |  |  |  | - |  |  |  | - | SOD-523 |  |  |  | - | [5 empty] | - | - | - |  | - | - |  | 360000 | https://www.unikeyic.com/media/datasheet/35/69/6e9a/35696e9a06e11bd101d22ed97f3b23d1.pdf | https://www.unikeyic.com/products/rf-switch/hba892-e6327/732296029.html
HMC1055LP2CETR | Analog Devices | 10: 10.9578 100: 10.4233 300: 10.2451 | 63dBm Refl 4GHz SPST WiMax,WLAN 10MHz 28dB 4GHz 1.8dB 1.8dB 50Ω DFN-EP-8 SMD 2mm × 2mm × 880μm |  | HMC1055 | SPST |  | - |  |  | 0Hz ~ 4GHz |  | 63dBm | 50Ohm |  | 1.8dB | 28dB | [6 empty] | 3 (168 Hours) |  | Surface Mount |  |  | -40°C ~ 85°C | - |  |  | 8-VFDFN Exposed Pad, CSP |  |  |  | WiMax, WLAN | 4476176 |  | - | 8-LFCSP (2x2) |  |  |  | 4GHz | Reflective |  | 1.2V ~ 5V | 50 | https://www.unikeyic.com/media/datasheet/39/5a/e800/39/b49db1a1ef2387c080fb74211f7a7cf1.pdf | https://www.unikeyic.com/products/rf-switch/hmc1055lp2cetr/98260.html
HMC1118LP3DETR | Analog Devices | 1: 14.6626 10: 12.6807 | 62dBm absorb 3GHz，13GHz 850ns SPDT VSAT 1 9KHz 18dB 13GHz 2dB 2dB 50Ω 37dBm LFCSP-16 SMD mount 3mm*3mm*830μm |  | HMC1118 | SPDT |  | - |  |  | 9kHz ~ 13GHz |  | 62dBm | 50Ohm |  | 2dB | 50dB | [6 empty] | 3 (168 Hours) |  | Surface Mount |  |  | -40°C ~ 85°C | 37dBm |  |  | 16-VFQFN Exposed Pad, CSP |  |  |  | VSAT | 6419363 |  | - | 16-LFCSP (3x3) |  |  |  | 3GHz, 13GHz | Absorptive |  | 3V ~ 3.6V |  | https://www.unikeyic.com/media/datasheet/4e/e8/e67f/4e/f9f09821f92a5141b43c7b7058f3fc55.pdf | https://www.unikeyic.com/products/rf-switch/hmc1118lp3detr/10649100.html
HMC252AQS24ETR | Analog Devices | 500: 9.8396 1,000: 9.6728 1,500: 9.5061 | RF Switch 47dBm 3GHz 25ns SP6T General Purpose 1 0MHz 26dB 3GHz 1.8dB 1.4dB 50Ω 28dBm QSOP-24 SMD 1.5mm H |  | HMC252 | SP6T |  | - |  |  | 0Hz ~ 3GHz |  | 47dBm | 50Ohm |  | 1.4dB | 32dB | [6 empty] | 1 (Unlimited) |  | Surface Mount |  |  | -40°C ~ 85°C | 28dBm |  |  | 24-SSOP (0.154", 3.90mm Width) |  |  |  | General Purpose | 4756336 |  | - | 24-QSOP |  |  |  | 3GHz | - |  | 3V ~ 5V | 3000 | https://www.unikeyic.com/media/datasheet/ff/2d/6ee0/ff/139b2277ec55095d0b30b8950eebe89c.pdf | https://www.unikeyic.com/products/rf-switch/hmc252aqs24etr/202475.html
HMC284AMS8GETR | Analog Devices | 1: 4.5527 10: 3.9832 100: 3.548 500: 3.1331 | 50Ω 0MHz~3.5GHz MSOPG-8 SMD mount 1.1mm(height) |  | HMC284 | SPDT |  | - |  |  | 0Hz ~ 3.5GHz |  | 50dBm (min) | 50Ohm |  | 0.7dB | 40dB | [6 empty] | 3 (168 Hours) |  | Surface Mount |  |  | -40°C ~ 85°C | 29dBm |  |  | 8-TSSOP, 8-MSOP (0.118", 3.00mm Width) Exposed Pad |  |  |  | Cellular, ISM, PCS |  |  | - | 8-MSOPG |  |  |  | 3.5GHz | Absorptive |  | - |  | https://www.unikeyic.com/media/datasheet/73/c4/4530/73/e36acd26a652a07fd5107e1b20676179.pdf | https://www.unikeyic.com/products/rf-switch/hmc284ams8getr/10780018.html
HMC349AMS8GETR | Analog Devices | 1: 6.3323 10: 5.4976 30: 4.8078 100: 4.3188 | 50Ω 100MHz~4GHz MSOP-8 SMD mount 3mm(Length)*3mm(width) |  | HMC349 | SPDT |  | - |  |  | 0Hz ~ 4GHz |  | 53dBm | 50Ohm |  | 1.2dB | 50dB | [6 empty] | 3 (168 Hours) |  | Surface Mount |  |  | -40°C ~ 85°C | 34dBm |  |  | 8-TSSOP, 8-MSOP (0.118", 3.00mm Width) Exposed Pad |  |  |  | General Purpose | 4756278 |  | - | 8-MSOP-EP |  |  |  | 3GHz | - |  | 5V |  | https://www.unikeyic.com/media/datasheet/47/30/32b9/47/c9d7ae92b5a2393e3a66339bb4e2b366.pdf | https://www.unikeyic.com/products/rf-switch/hmc349ams8getr/295452.html
HMC435AMS8GE | Analog Devices | 1: 6.0856 10: 5.3389 30: 4.4628 100: 3.5501 | 50Ω 0MHz~4GHz MSOP-8 SMD mount |  | HMC435 | SPDT |  | - |  |  | 0Hz ~ 4GHz |  | 53dBm | 50Ohm |  | 0.8dB | 48dB | [6 empty] | 3 (168 Hours) |  | Surface Mount |  |  | -40°C ~ 85°C | 30dBm |  |  | 8-TSSOP, 8-MSOP (0.118", 3.00mm Width) Exposed Pad | Strip |  |  | General Purpose | 5170404 |  | - | 8-MSOP-EP |  |  |  | 2.5GHz | - |  | 5V |  | https://www.unikeyic.com/media/datasheet/1a/21/06a4/1a/e189dd873586695309851205eb1b9fc0.pdf | https://www.unikeyic.com/products/rf-switch/hmc435ams8ge/10738492.html
HMC435AMS8GETR | Analog Devices | 10: 2.1812 100: 2.0973 300: 2.0134 | 53dBm 2.5GHz 40ns SPDT General Purpose 2 0MHz 30dB 4GHz 1.8dB 0.8dB 50Ω 30dBm MSOP-8 SMD 1.1mm H |  | HMC435 | SPDT |  | - |  |  | 0Hz ~ 4GHz |  | 53dBm | 50Ohm |  | 0.8dB | 48dB | [6 empty] | 3 (168 Hours) |  | Surface Mount |  |  | -40°C ~ 85°C | 30dBm |  |  | 8-TSSOP, 8-MSOP (0.118", 3.00mm Width) Exposed Pad |  |  |  | General Purpose | 4756311 |  | - | 8-MSOP-EP |  |  |  | 2.5GHz | - |  | 5V | 2400 | https://www.unikeyic.com/media/datasheet/53/0e/644d/530e644db5890657c383e75f799e5433.pdf | https://www.unikeyic.com/products/rf-switch/hmc435ams8getr/355250.html
HMC544AETR | Analog Devices | 1: 2.8873 10: 2.5173 30: 2.2838 100: 2.0461 500: 1.7729 1,000: 1.7268 | 50Ω 0MHz~4GHz SOT-23-6 SMD mount 2.9mm*1.6mm*1.15mm |  | HMC544 | SPDT |  | - |  |  | 0Hz ~ 4GHz |  | 60dBm | 50Ohm |  | 0.7dB | 12dB | [6 empty] | 1 (Unlimited) |  | Surface Mount |  |  | -40°C ~ 85°C | 39dBm |  |  | SOT-23-6 |  |  |  | WiMax, WLAN | 4756283 |  | - | SOT-23-6 |  |  |  | 4GHz | - |  | 5V |  | https://www.unikeyic.com/media/datasheet/6c/9b/7e4b/6c/1fcb2dbf6a3ef2f17927a110fc52feca.pdf | https://www.unikeyic.com/products/rf-switch/hmc544aetr/111535.html
HMC545AETR | Analog Devices | 1: 4.2908 10: 3.6479 30: 3.1636 100: 2.9258 | SPDT Switch, 54dBm, 3GHz, 70ns, WiMax/WLAN, 10MHz, 19dB, 0.7dB, 0.4dB, 50Ω, 33dBm, SOT-23-6, SMD, 2.9mm × 1.6mm × 1.45mm |  | HMC545 | SPDT |  | - |  |  | 0Hz ~ 3GHz |  | 54dBm | 50Ohm |  | 0.4dB | 22dB | [6 empty] | 1 (Unlimited) |  | Surface Mount |  |  | -40°C ~ 85°C | 33dBm |  |  | SOT-23-6 |  |  |  | WiMax, WLAN | 5438049 |  | - | SOT-23-6 |  |  |  | 3GHz | - |  | - |  | https://www.unikeyic.com/media/datasheet/ec/d0/d441/ecd0d441165b6a864537e79780419c88.pdf | https://www.unikeyic.com/products/rf-switch/hmc545aetr/10654816.html
HMC550AETR | Analog Devices | 1+: 4.7179 10+: 4.2125 500+: 4.0981 10,000+: 4.0776 15,000+: 4.0434 | RF Switch SPST WiMax,WLAN 6GHz 20ns 50Ω SOT-23-6 SMD 1.3mm H | [45 empty] | 100 | https://www.unikeyic.com/media/datasheet/6a/00/f5a7/6a00f5a702906abb5fe78f86c8ca1441.pdf | https://www.unikeyic.com/products/rf-switch/hmc550aetr/175005.html
HMC595AETR | Analog Devices | 10: 3.1459 | 63dBm 3GHz 50ns SPDT WiMax,WLAN 10MHz 14dB 3GHz 0.8dB 0.5dB 50Ω 39dBm SOT-23-6 SMD 2.9mm × 1.6mm × 1.15mm |  | HMC595 | SPDT |  | - |  |  | 0Hz ~ 3GHz |  | 63dBm | 50Ohm |  | 0.5dB | 18dB | [6 empty] | 1 (Unlimited) |  | Surface Mount |  |  | -40°C ~ 85°C | 39dBm |  |  | SOT-23-6 |  |  |  | WiMax, WLAN | 4756318 |  | - | SOT-23-6 |  |  |  | 3GHz | - |  | 5V | 10 | https://www.unikeyic.com/media/datasheet/06/88/3637/068836372cd45263b7a63f6ec2609899.pdf | https://www.unikeyic.com/products/rf-switch/hmc595aetr/169876.html
HMC641ALP4E | Analog Devices | 1: 71.7928 10: 65.265 50: 63.8614 1,000: 63.5421 1,500: 63.0332 | 41dBm Absorber 20GHz 30ns SP4T VSAT 1 0MHz 30dB 20GHz 3dB 3dB 50Ω 24dBm QFN-24 SMD 4mm × 4mm × 850μm |  | HMC641 | SP4T |  | - |  |  | 0Hz ~ 20GHz |  | 41dBm | 50Ohm |  | 3dB | 40dB | [6 empty] | 3 (168 Hours) |  | Surface Mount |  |  | -40°C ~ 85°C | 24dBm |  |  | 24-VFQFN Exposed Pad | Strip |  |  | VSAT | 5222141 |  | - | 24-QFN (4x4) |  |  |  | 20GHz | Absorptive |  | - |  | https://www.unikeyic.com/media/datasheet/53/28/eca2/53/a5e804fec25d92942df80edbe04b66ca.pdf | https://www.unikeyic.com/products/rf-switch/hmc641alp4e/185678.html
HMC641ALP4ETR | Analog Devices | 1: 75.1823 10: 68.3488 500: 66.8769 10,000: 66.5422 15,000: 66.0094 | 41dBm Absorption, 20GHz, 30ns, SP4T, VSAT, 1-0MHz, 30dB, 20GHz, 3dB, 3dB, 50Ω, 24dBm, SMD, 4mm × 4mm × 830μm |  | HMC641 | SP4T |  | - |  |  | 0Hz ~ 20GHz |  | 41dBm | 50Ohm |  | 3dB | 40dB | [6 empty] | 3 (168 Hours) |  | Surface Mount |  |  | -40°C ~ 85°C | 24dBm |  |  | 24-VFQFN Exposed Pad |  |  |  | VSAT | 15911852 |  | - | 24-QFN (4x4) |  |  |  | 20GHz | Absorptive |  | - |  | https://www.unikeyic.com/media/datasheet/53/28/eca2/53/a5e804fec25d92942df80edbe04b66ca.pdf | https://www.unikeyic.com/products/rf-switch/hmc641alp4etr/308075.html
HMC7992LP3DETR | Analog Devices | 1: 9.5661 10: 8.3845 30: 7.6906 100: 7.0655 | 58dBm Absorb 6GHz 30ns SP4T Cellular 1 100MHz 25dB 6GHz 1.5dB 1dB 50Ω 35dBm LFCSP-16 SMD 3mm × 3mm × 850μm |  | HMC7992 | SP4T |  | - |  |  | 100MHz ~ 6GHz |  | 58dBm | 50Ohm |  | 1dB | 30dB | [6 empty] | 3 (168 Hours) |  | Surface Mount |  |  | -40°C ~ 105°C | 35dBm |  |  | 16-VFQFN Exposed Pad, CSP |  |  |  | Cellular | 5964335 |  | - | 16-LFCSP (3x3) |  |  |  | 6GHz | Absorptive |  | 3.3V ~ 5V |  | https://www.unikeyic.com/media/datasheet/d0/55/22a9/d0/aded34d6bd388e1b11c53c58dcfee8fb.pdf | https://www.unikeyic.com/products/rf-switch/hmc7992lp3detr/10750104.html
HMC8038LP4CETR | Analog Devices | 1: 7.9265 10: 6.807 30: 6.0588 100: 5.6257 | 60dBm absorb 100MHz，6GHz 60ns SPDT Cellular 1 100MHz 40dB 6GHz 1.6dB 0.8dB 50Ω 36dBm LFCSP-16 SMD mount 4mm*4mm*900μm |  | HMC8038 | SPDT |  | - |  |  | 100MHz ~ 6GHz |  | 60dBm | 50Ohm |  | 0.8dB | 60dB | [6 empty] | 3 (168 Hours) |  | Surface Mount |  |  | -40°C ~ 105°C | 36dBm |  |  | 16-VQFN Exposed Pad, CSP |  |  |  | Cellular | 5964339 |  | - | 16-LFCSP (4x4) |  |  |  | 100MHz, 6GHz | Absorptive |  | 3.3V ~ 5V |  | https://www.unikeyic.com/media/datasheet/52/3b/99bd/523b99bd5b38a76dee5ba3668d6152d2.pdf | https://www.unikeyic.com/products/rf-switch/hmc8038lp4cetr/341587.html
HSWA2-30DR+ | Mini-Circuits | 10: 4.8959 50: 4.1942 100: 3.5872 200: 3.0747 | 55dBm Absorber 3GHz SPDT CATV 1.0MHz 40dB 3GHz 1.4dB 1.2dB 50Ω 31dBm QFN-20 SMD 900μm H |  |  | SPDT |  | - |  |  | 0Hz ~ 3GHz |  | 55dBm | 50Ohm |  | 1.2dB | 44dB | [6 empty] | 1 (Unlimited) |  | Surface Mount |  |  | -40°C ~ 85°C | 31dBm |  |  | 20-VFQFN Exposed Pad |  |  |  | CATV | 13928614 |  | - | 20-MLCP (4x4) |  |  |  | 3GHz | Absorptive |  | 2.7V ~ 3.3V | 2300 | https://www.unikeyic.com/media/datasheet/81/3f/29df/81/add7245e2d9e7474cd881864e2e6c685.pdf | https://www.unikeyic.com/products/rf-switch/hswa2-30dr/10813395.html
HSWA4-63DR+ | Mini-Circuits | 3,000: 3.3283 | 58dBm Absorber, 6GHz, 255ns, SP4T, General Purpose, 4-Pos, 30MHz-6GHz, 1.9dB, 50Ω, SMD, 4mm L × 4mm W |  |  | SP4T |  | - |  |  | 30MHz ~ 6GHz |  | 58dBm | 50Ohm |  | 1.9dB | 32dB | [6 empty] | 1 (Unlimited) |  | Surface Mount |  |  | -40°C ~ 105°C | - |  |  | 24-VFQFN Exposed Pad |  |  |  | General Purpose | 13929810 |  | - | 24-QFN (4x4) |  |  |  | 6GHz | Absorptive |  | 2.3V ~ 5.5V | 6957 | https://www.unikeyic.com/media/about_us/Unikey_ISO_9001_Certification.pdf | https://www.unikeyic.com/products/rf-switch/hswa4-63dr/263340.html
HX179-92-ST | HXDZ | 5: 0.0935 50: 0.0746 150: 0.0653 500: 0.0582 3,000: 0.0526 6,000: 0.0499 |  |  |  |  | HX179-92-ST HXDZ | [6 empty] | - | - |  |  |  | - | - | - | - |  |  |  |  | - |  |  |  | - |  |  |  |  | - | [5 empty] | - | - | - |  | - | - |  |  | https://www.unikeyic.com/media/datasheet/f0/7f/d2df/f07fd2df9c20b16f9c9807c3c6bc81ec.pdf | https://www.unikeyic.com/products/rf-switch/hx179-92-st/982941234.html
HXAS179-92LF | HXDZ | 3,000: 0.0488 9,000: 0.0481 15,000: 0.0468 |  |  |  |  | HXAS179-92LF HXDZ | [6 empty] | - | - |  |  |  | - | - | - | - |  |  |  |  | - |  |  |  | - |  |  |  |  | - | [5 empty] | - | - | - |  | - | - |  | 3000 | https://www.unikeyic.com/media/datasheet/86/ad/a729/86ada729cf57f9113174622cb362a94f.pdf | https://www.unikeyic.com/products/rf-switch/hxas179-92lf/1000461798.html
M3SWA-2-50DRA+ | Mini-Circuits | 1: 9.7039 50: 7.7263 100: 6.8402 200: 6.2027 500: 5.8693 | RF Switch SPDT General Purpose 10MHz 4.5GHz 10dB 1.9dB 1.2dB 50Ω 0805 SMD |  |  |  | M3SWA-2-50DRA+ Mini-Circuits | [6 empty] | 50Ω | 1.2dB |  |  |  | 1.9dB | 4.5GHz | 10MHz | 10dB |  |  | SMD mount |  | 1 | -55℃~100℃ |  |  | - | 0805 |  |  |  | General Purpose |  |  | Tape and reel packaging |  |  | SPDT | 29ns | 4.5GHz |  | absorb | - |  | 1961 | https://www.unikeyic.com/media/datasheet/e5/55/c07f/e5/cb77836ea3dcc9c21a26f332cbaca843.pdf | https://www.unikeyic.com/products/rf-switch/m3swa-2-50dra/10711372.html
M3SWA2-34DR+ | Mini-Circuits | 1: 46.31 20: 40.9212 50: 36.8172 100: 33.1344 200: 30.8232 | [11 empty] | - | - |  |  |  | - | - | - | - |  |  |  |  | - |  |  |  | - |  |  |  |  | - |  |  | Tape and reel packaging |  |  | - | - | - |  | - | - |  | 3355 | https://www.unikeyic.com/media/about_us/Unikey_ISO_9001_Certification.pdf | https://www.unikeyic.com/products/rf-switch/m3swa2-34dr/700472930.html
MA4SW210B-1 | MACOM | 25+: 38.7932 50+: 37.4237 75+: 36.7381 125+: 35.9781 175+: 35.5341 250+: 35.107 | Switch, Reflect, 18GHz, 50ns, SPDT, General Purpose, 2GHz-18GHz, 36dB, 1.8dB, 1.2dB | [45 empty] | 100 | https://www.unikeyic.com/media/datasheet/0d/97/3bd9/0d/1201d2a530aac87059a74ee19444c79f.pdf | https://www.unikeyic.com/products/rf-switch/ma4sw210b-1/145526.html
MA4SW310 | MACOM | 50+: 25.8091 100+: 24.972 150+: 24.5528 250+: 24.0884 350+: 23.8168 | Switch, Reflective, SP3T, 20GHz, 50ns, 1-Ch, 50MHz, 20dB, 1.5dB, 0.9dB, 150μm H | [45 empty] | 500 | https://www.unikeyic.com/media/datasheet/a5/1e/d6da/a51ed6da2a3a09a49a888bffc1d35416.pdf | https://www.unikeyic.com/products/rf-switch/ma4sw310/10756533.html
MA4SW410 | MACOM | 50+: 30.5387 100+: 29.5861 150+: 29.1091 250+: 28.5804 350+: 28.2715 | Reflector, 20GHz, 50ns Rise Time, SP4T, General Purpose, 1 Channel, 50MHz, 28dB Gain, 20GHz Bandwidth, 1.3dB VSWR, 0.9dB Insertion Loss | [45 empty] | 550 | https://www.unikeyic.com/media/datasheet/77/9a/dd61/77/d0512d210066d4a86d38d8f4708d5095.pdf | https://www.unikeyic.com/products/rf-switch/ma4sw410/279349.html
MA4SW510 | MACOM | 50+: 51.3385 100+: 49.8602 150+: 49.1197 | SP5T General Purpose Switch, 18GHz-20GHz, 50ns, 1 Channel, 50MHz, 28dB, 1.4dB, 0.9dB | [45 empty] | 300 |  | https://www.unikeyic.com/products/rf-switch/ma4sw510/360915.html
MA4SW610B-1 | MACOM | 25+: 131.7276 50+: 127.9189 75+: 126.0121 | Switch, SP6T, General Purpose, 18GHz, 80ns, 2GHz-18GHz, 30dB, 2.9dB, 1.9dB | [45 empty] | 75 | https://www.unikeyic.com/media/datasheet/85/bb/de6a/85/c168e56d8ee6357808f94111f8cb0bb3.pdf | https://www.unikeyic.com/products/rf-switch/ma4sw610b-1/249144.html
MADR-007097-000100 | MACOM | 190+: 20.4977 285+: 20.0681 570+: 19.368 | SPDT General Purpose Switch, 25ns, 1 Channel, SOIC-8, SMD | [45 empty] | 1632 | https://www.unikeyic.com/media/datasheet/74/b9/5378/74/ad2ef30bf585e9f894d060bf3126bbad.pdf | https://www.unikeyic.com/products/rf-switch/madr-007097-000100/386562.html
MADRCC0007 | MACOM | 10+: 11.3098 25+: 10.7171 100+: 9.9045 300+: 9.3255 500+: 9.0745 1,000+: 8.7511 | General Purpose SOIC-16 SMD IC, 9.9mm L × 3.9mm W | [45 empty] | 323 | https://www.unikeyic.com/media/datasheet/33/fd/a9a4/33/988d45354b9abd2e0d9388c3058b78e8.pdf | https://www.unikeyic.com/products/rf-switch/madrcc0007/390462.html
MASL-011023 | MACOM | 1+: 150.9624 10+: 128.5654 | RF Switch, SPDT, General Purpose, 2.7GHz-3.5GHz, 3.5GHz Max, 0.85dB Loss, 50Ω, QFN, SMD | [45 empty] | 12 | https://www.unikeyic.com/media/datasheet/15/03/3d05/15/e4ca78c0406d80b995f4297cabc0b4ac.pdf | https://www.unikeyic.com/products/rf-switch/masl-011023/306847.html
MASW-000834-13560T | MACOM | 1+: 15.4116 10+: 12.1554 25+: 11.343 100+: 10.5423 | 65dBm Refl 3.5GHz 200ns SPDT WiFi WiMAX 50MHz 11.8dB 6GHz 0.78dB 0.38dB 50Ω QFN-16 SMD 4mm × 4mm × 950μm | [45 empty] | 542 | https://www.unikeyic.com/media/datasheet/bf/73/ceef/bf/22db15b0a6625435131e5fb15d00c539.pdf | https://www.unikeyic.com/products/rf-switch/masw-000834-13560t/46303.html
MASW-000932-13560T | MACOM | 1,000+: 12.3724 | RF Switch, SPDT, WiFi/WiMAX, 2.01GHz, 4GHz, 72dBm Refl, 200ns, 34dB, 0.95dB, 0.25dB, QFN, SMD, 4mm L × 4mm W | [45 empty] | 1288 | https://www.unikeyic.com/media/datasheet/f4/5f/e0e0/f4/348d058c6f2eb67c4d9db7e22c7dc969.pdf | https://www.unikeyic.com/products/rf-switch/masw-000932-13560t/56078.html
MASW-000936-14000T | MACOM | 1,000+: 9.3703 | 72dBm Refl, 2.7GHz, 200ns SPDT WiFi/WiMAX 1, 50MHz, 33dB, 6GHz, 0.9dB, 0.2dB QFN SMD | [45 empty] | 5730 | https://www.unikeyic.com/media/datasheet/22/af/4df0/22/bb0097af7b2cb3922ba64654590fc2ab.pdf | https://www.unikeyic.com/products/rf-switch/masw-000936-14000t/10687989.html
MASW-002103-13630G | MACOM | 50+: 37.0847 100+: 35.9546 150+: 35.3888 250+: 34.7618 | 66dBm Refl, 20GHz, 75ns SPDT, Gen Purp, 1 Ch, 50MHz, 23dB, 20GHz, 1.25dB, 1.05dB, 50Ω SPDT | [45 empty] | 350 | https://www.unikeyic.com/media/datasheet/2c/7d/ef53/2c/b348dc1f32a773bc6262dcf74cb81923.pdf | https://www.unikeyic.com/products/rf-switch/masw-002103-13630g/381432.html
MASW-002103-13630P | MACOM | 1+: 39.95 10+: 32.4278 25+: 30.5477 100+: 29.6877 250+: 28.0072 | 66dBm 20GHz 75ns SPDT 1 5MHz 23dB 20GHz 1.25dB 1.05dB 50Ω SPDT | [45 empty] | 2958 | https://www.unikeyic.com/media/datasheet/8d/ad/0456/8d/1971b97e1391b81e1beb6b8e47855079.pdf | https://www.unikeyic.com/products/rf-switch/masw-002103-13630p/10813203.html
MASW-002103-13635P | MACOM | 1+: 43.0939 10+: 35.1173 25+: 33.1252 100+: 32.3885 | 66dBm 20GHz 75ns SPDT 1 50MHz 23dB 20GHz 1.25dB 1.05dB 50Ω SPDT | [45 empty] | 440 | https://www.unikeyic.com/media/datasheet/8d/ad/0456/8d/1971b97e1391b81e1beb6b8e47855079.pdf | https://www.unikeyic.com/products/rf-switch/masw-002103-13635p/10618155.html
MASW-003100-11920G | MACOM | 50+: 24.3481 100+: 23.5584 150+: 23.163 250+: 22.7248 350+: 22.4688 | SP3T Switch, General Purpose, 20GHz, 50ns, 1 Channel, 50MHz, 33dB, 1.5dB, 0.9dB | [45 empty] | 200 | https://www.unikeyic.com/media/datasheet/d5/bc/8f44/d5/06e8eaaea731439ac5a274a78db4e58b.pdf | https://www.unikeyic.com/products/rf-switch/masw-003100-11920g/284594.html
MASW-003100-11920W | MACOM | 50+: 25.8091 100+: 24.972 150+: 24.5528 250+: 24.0884 350+: 23.8168 | Reflective 20GHz 50ns SP3T General Purpose 1 50MHz 33dB 20GHz 1.5dB 0.9dB | [45 empty] | 50 | https://www.unikeyic.com/media/datasheet/d5/bc/8f44/d5/06e8eaaea731439ac5a274a78db4e58b.pdf | https://www.unikeyic.com/products/rf-switch/masw-003100-11920w/299560.html
MASW-003103-13645P | MACOM | 500+: 30.4638 | SP3T Switch 20GHz 20ns General Purpose 1Ch 50MHz 25dB 20GHz 1.4dB 1.2dB 50Ω SMD | [45 empty] | 1054 | https://www.unikeyic.com/media/datasheet/29/68/ad9e/29/91491812b1d884bf9dbfb9fcce22f758.pdf | https://www.unikeyic.com/products/rf-switch/masw-003103-13645p/92981.html
MASW-004100-11930G | MACOM | 50+: 32.3711 100+: 31.3614 150+: 30.8557 250+: 30.2953 350+: 29.9679 | Switch SP4T General Purpose 50ns 1 Channel 50MHz 28dB 20GHz 1.3dB 0.9dB 50Ω | [45 empty] | 50 |  | https://www.unikeyic.com/products/rf-switch/masw-004100-11930g/237663.html
MASW-004103-13650G | MACOM | 50+: 52.7701 100+: 51.2579 150+: 50.5008 | SP4T Switch, 64dBm Refl, 20GHz, 20ns, General Purpose, 1 Ch, 50MHz, 29dB, 20GHz, 1.5dB, 1.2dB, 50Ω | [45 empty] | 350 | https://www.unikeyic.com/media/datasheet/f5/67/cdac/f567cdac13a604a4a4132508bd90ac32.pdf | https://www.unikeyic.com/products/rf-switch/masw-004103-13650g/185693.html
MASW-005100-11940W | MACOM | 50: 48.4327 100: 47.0378 150: 46.3394 | 20GHz 50ns SP5T 1 50MHz 28dB 26GHz 1.4dB 0.9dB 50Ω |  | MASW-005100 | SP5T |  | - |  |  | 50MHz ~ 26GHz |  | - | - |  | 0.9dB | 38dB | [6 empty] | 1 (Unlimited) |  |  |  |  | -65°C ~ 125°C | - |  |  | - | Tray |  |  | - |  |  | HMIC™ | - |  |  |  | 20GHz | - |  | - | 250 | https://www.unikeyic.com/media/datasheet/3a/6f/7b45/3a/b710026f93c0e6bc6d81a8565bb88b52.pdf | https://www.unikeyic.com/products/rf-switch/masw-005100-11940w/10802972.html
MASW-007107-TR3000 | MACOM | 1: 2.0054 10: 1.6202 30: 1.3803 100: 1.1334 500: 1.0231 1,000: 0.9746 | reflex 8GHz SPDT WLAN 1 0MHz 24dB 8GHz 0.8dB 0.75dB 50Ω 27dBm PDFN-8 SMD mount |  | MASW-007107 | SPDT |  | - |  |  | 0Hz ~ 8GHz |  | - | 50Ohm |  | 0.75dB | 20dB | [6 empty] | 1 (Unlimited) |  |  |  |  | -40°C ~ 85°C | 27dBm |  |  | 8-VFDFN Exposed Pad |  |  |  | WLAN | 4429770 |  | - | 8-PDFN (2x2) |  |  |  | 8GHz | Reflective |  | - |  | https://www.unikeyic.com/media/datasheet/f9/22/2615/f9/138b78b6248b00dacecbfa6951af6483.pdf | https://www.unikeyic.com/products/rf-switch/masw-007107-tr3000/10768495.html
MASW-007221-TR3000 | MACOM | 10+: 1.3907 25+: 1.2643 100+: 1.1256 250+: 1.0593 500+: 1.0251 | Reflector, 3GHz SPDT Cellular/CDMA/GSM, 0MHz-10MHz, 10dB, 3GHz, 0.8dB, 0.56dB, 50Ω, 27dBm, SC-70-6/SOT-363, SMD | [45 empty] | 2940 | https://www.unikeyic.com/media/datasheet/6b/01/9c77/6b/23219c293002aefe013754ee520248e4.pdf | https://www.unikeyic.com/products/rf-switch/masw-007221-tr3000/333675.html
MASW-007588-TR3000 | MACOM | 1+: 4.9572 10+: 3.7616 25+: 3.4629 100+: 3.135 250+: 3.0074 | 54dBm Refl 5.8GHz SPDT 802.11a/b/g 0MHz-6GHz 0.85dB 50Ω 36dBm PQFN SMD RF Switch | [45 empty] | 1772 | https://www.unikeyic.com/media/datasheet/1c/8f/8430/1c/74af1f43ac8325f007a69290652ef7fb.pdf | https://www.unikeyic.com/products/rf-switch/masw-007588-tr3000/150523.html
MASW-007813-TR3000 | MACOM | 3,000+: 5.1501 | Switch 3GHz SP4T CDMA GSM 40MHz 25dB 3GHz 1dB 1dB 50Ω QFN SMD | [45 empty] | 3158 | https://www.unikeyic.com/media/datasheet/c5/9c/dfb7/c5/07fb0300d1b5e680e63e3a0377184f8e.pdf | https://www.unikeyic.com/products/rf-switch/masw-007813-tr3000/104297.html
MASW-008322-TR1000 | MACOM | 1: 38.214 10: 30.4236 25: 28.6524 100: 27.81 500: 27.27 1,000: 24.4944 | SPDT General Purpose Switch, 0-20GHz, 48dBm Refl, 39dB/2.5dB/1.9dB, 50Ω, 30dBm, PQFN-24, SMD, 4mm × 4mm |  | MASW-008322 | SPDT |  | - |  |  | 0Hz ~ 20GHz |  | 48dBm | 50Ohm |  | 1.9dB | 40dB | [6 empty] | 1 (Unlimited) |  |  |  |  | -40°C ~ 85°C | 30dBm |  |  | 24-VFQFN Exposed Pad |  |  |  | General Purpose | 4430252 |  | - | 24-PQFN (4x4) |  |  |  | 20GHz | Reflective |  | - | 3968 | https://www.unikeyic.com/media/datasheet/97/1c/3246/97/4630bab1dfdb4464ef9bdddfa9987652.pdf | https://www.unikeyic.com/products/rf-switch/masw-008322-tr1000/239024.html
MASW-008543-TR3000 | MACOM | 3,000+: 6.9858 | Absorber 2GHz 12ns SPDT General Purpose 3 10MHz 62dB 4GHz 0.95dB 0.7dB 50Ω 25dBm SOP SMD | [45 empty] | 6370 | https://www.unikeyic.com/media/datasheet/9b/0e/6540/9b/0aa052b5c5253a6911f0186fc48e2460.pdf | https://www.unikeyic.com/products/rf-switch/masw-008543-tr3000/10732224.html
MASW-008566-TR3000 | MACOM | 3,000+: 7.3314 | RF Switch SP4T, 0-3GHz, 21dB, 1dB, 50Ω, 38dBm, PQFN-16, SMD, 4mm L | [45 empty] | 5931 | https://www.unikeyic.com/media/datasheet/8e/19/c18e/8e/068a7edf6ea698063d82ecb6ecb4462e.pdf | https://www.unikeyic.com/products/rf-switch/masw-008566-tr3000/111566.html
MASW-008853-TR3000 | MACOM | 1: 4.9032 10: 3.7228 25: 3.4275 100: 3.1021 250: 2.9743 | 56dBm 5GHz SPDT General Purpose 0MHz 23dB 5GHz 1.1dB 1.1dB 50Ω 38dBm SC-70-6, SOT-363 SMD |  | MASW-008853 | SPDT |  | - |  |  | 0Hz ~ 5GHz |  | 56dBm | 50Ohm |  | 1.1dB | 11dB | [6 empty] | 1 (Unlimited) |  | Surface Mount |  |  | -40°C ~ 85°C | 38dBm |  |  | 6-TSSOP, SC-88, SOT-363 |  |  |  | General Purpose | 12757463 |  | - | SC-70-6 (SOT-363) |  |  |  | 5GHz | - |  | 0V ~ 2.7V | 2726 | https://www.unikeyic.com/media/datasheet/0f/b5/15e3/0fb515e339b13e4d06c7837ca88c12a9.pdf | https://www.unikeyic.com/products/rf-switch/masw-008853-tr3000/10649275.html
MASW-008899-TR3000 | MACOM | 1+: 2.7972 10+: 1.7181 25+: 1.5665 100+: 1.3994 250+: 1.3198 500+: 1.2896 | Reflective 2.4GHz SPDT 802.11b/g 10MHz 25dB 3GHz 0.5dB 0.4dB 50Ω 28dBm SC-70-6 SOT-363 SMD | [45 empty] | 1083 | https://www.unikeyic.com/media/datasheet/8a/f6/1b18/8a/15d9c31e3d9fd68ea6d388273eb847a5.pdf | https://www.unikeyic.com/products/rf-switch/masw-008899-tr3000/141968.html
MASW-008955-TR3000 | MACOM | 3,000: 1.1984 6,000: 1.1743 9,000: 1.1622 | RF Switch, SP3T, Reflective, Bluetooth/WLAN, 0MHz-3.5GHz, 2.45GHz, 0.6dB, 50Ω, 36dBm, DFN-8, SMD |  | MASW-008955 | SP3T |  | - |  |  | 0Hz ~ 3.5GHz |  | - | 50Ohm |  | 0.6dB | 20dB | [6 empty] | 1 (Unlimited) |  |  |  |  | -40°C ~ 85°C | 36dBm |  |  | 8-VFDFN Exposed Pad |  |  |  | Bluetooth, WLAN | 4430257 |  | - | 8-PDFN (2x2) |  |  |  | 2.45GHz | Reflective |  | - | 9000 | https://www.unikeyic.com/media/datasheet/82/f1/37c2/82/efd0682827bc2756b01e159089f33ebc.pdf | https://www.unikeyic.com/products/rf-switch/masw-008955-tr3000/316972.html
MASW-009444-TR3000 | MACOM | 1+: 3.174 10+: 2.369 25+: 2.068 100+: 1.8252 250+: 1.728 500+: 1.7064 1,000+: 1.6632 3,000+: 1.5444 | Reflective SPDT Switch General Purpose 0MHz-6GHz 22dB 0.45dB 0.4dB 50Ω 24dBm PDFN-6 SMD | [45 empty] | 153 | https://www.unikeyic.com/media/datasheet/6d/1b/f17b/6d/4bf05836f736835487d2cd9be247bba5.pdf | https://www.unikeyic.com/products/rf-switch/masw-009444-tr3000/372253.html
MASW-011030-14040T | MACOM | 500: 38.6239 | RF Switch, 62dBm, 2GHz, 800ns, SP3T, 1 Ch, 30MHz, 45dB, 3GHz, 0.5dB, HQFN-16, SMD |  | MASW-011030 | SP3T |  | - |  |  | 30MHz ~ 3GHz |  | 62dBm | - |  | 0.5dB | 40dB | [6 empty] | 3 (168 Hours) |  | Surface Mount |  |  | -40°C ~ 85°C | - |  |  | 16-LFQFN Exposed Pad |  |  |  | - | 5210384 |  | - | 16-HQFN (3x3) |  |  |  | 2GHz | Reflective |  | 5V | 802 | https://www.unikeyic.com/media/datasheet/cf/89/04d6/cf/70dfb77ecc2c60048e0af99a3fe4bb21.pdf | https://www.unikeyic.com/products/rf-switch/masw-011030-14040t/305636.html
MASW-011055-TR0500 | MACOM | 500: 33.7606 | RF Switch, SPDT 1-Ch 66dBm Refl 2GHz 500ns 30MHz 51dB 3GHz 0.5dB 0.35dB QFN SMD |  | MASW-011055 | SPDT |  | - |  |  | 30MHz ~ 3GHz |  | 66dBm | - |  | 0.35dB | 51dB | [6 empty] | 1 (Unlimited) |  | Surface Mount |  |  | -40°C ~ 85°C | - |  |  | 12-LFQFN Exposed Pad |  |  |  | - | 5812312 |  | - | 12-HQFN (5x5) |  |  |  | 2GHz | Reflective |  | 5V | 12616 | https://www.unikeyic.com/media/datasheet/f0/c7/33a8/f0/88f17ff4ea130e6e6dcc57419aac8179.pdf | https://www.unikeyic.com/products/rf-switch/masw-011055-tr0500/82914.html
MASW-011060-TR0500 | MACOM | 500+: 31.2215 | SP2T 100W Reflective Switch | [45 empty] | 2894 | https://www.unikeyic.com/media/datasheet/7e/05/1519/7e/b6a8046ad5dc7dc5d176d7fec0d28e2d.pdf | https://www.unikeyic.com/products/rf-switch/masw-011060-tr0500/341606.html
MASW-011144-DIE | MACOM | 100+: 120.6158 | Reflective 34GHz SPDT K/Ka Band 20GHz, 40GHz 40GHz 0.65dB 50Ω 40dBm CASE | [45 empty] | 100 |  | https://www.unikeyic.com/products/rf-switch/masw-011144-die/30803064.html
MASW-011145-TR0500 | MACOM | 1: 19.4078 10: 15.4223 25: 14.4277 100: 13.5738 | 60dBm Absorber, 31GHz SPDT General Purpose, 27GHz-31GHz, 1.3dB, 50Ω, 37dBm, SMD |  | MASW-011145 | SPDT |  | - |  |  | 27GHz ~ 31GHz |  | 60dBm | 50Ohm |  | 1.3dB | 45dB | [6 empty] | 3 (168 Hours) |  | Surface Mount |  |  | -40°C ~ 105°C | 37dBm |  |  | 20-VFQFN Exposed Pad |  |  |  | General Purpose | 17382114 |  | - | 20-QFN (3x3) |  |  |  | 31GHz | Absorptive |  | 3.465V | 187 | https://www.unikeyic.com/media/about_us/Unikey_ISO_9001_Certification.pdf | https://www.unikeyic.com/products/rf-switch/masw-011145-tr0500/2632830.html
MASW-011148-TR0500 | MACOM | 1+: 119.1691 10+: 100.0031 25+: 97.0501 | Absorber SPDT 41GHz, 20GHz, 44GHz 44GHz 1.3dB 50Ω SMD | [45 empty] | 407 |  | https://www.unikeyic.com/products/rf-switch/masw-011148-tr0500/5964059.html
MASW-011151-TR0500 | MACOM | 500+: 98.7535 | SPDT Switch, ISM, 0MHz-67GHz, 52dBm Refl, 3dB, 27.5dBm, SMD | [45 empty] | 818 | https://www.unikeyic.com/media/datasheet/5b/d4/0a40/5b/f0130dc477534aacb645bc2ff1a41e88.pdf | https://www.unikeyic.com/products/rf-switch/masw-011151-tr0500/14573187.html
MASW-011152-TR0500 | MACOM | 500+: 101.6691 | 52dBm Absorption 67GHz SPDT ISM 0MHz-67GHz 3.3dB 28dBm SMD | [45 empty] | 1000 |  | https://www.unikeyic.com/products/rf-switch/masw-011152-tr0500/21931563.html
MASW-011153-TR0500 | MACOM | 500: 111.6724 | 51dBm Refl 57GHz SP4T ISM 0MHz 57GHz 3.5dB 28.5dBm SMD |  | MASW-011153 | SP4T |  | DC Blocked |  |  | 0Hz ~ 57GHz |  | 51dBm | 50Ohm |  | 3.5dB | 34dB | [6 empty] | 3 (168 Hours) |  | Surface Mount |  |  | -40°C ~ 105°C | 28.5dBm |  |  | 22-VFQFN Exposed Pad |  |  |  | ISM | 17374582 |  | - | 22-QFN (3x3) |  |  |  | 57GHz | Reflective |  | 3.15V ~ 3.45V | 530 | https://www.unikeyic.com/media/about_us/Unikey_ISO_9001_Certification.pdf | https://www.unikeyic.com/products/rf-switch/masw-011153-tr0500/31399334.html
MASW-011154-TR0500 | MACOM | 1+: 155.2284 10+: 131.2006 25+: 128.8375 | 51dBm Absorption 57GHz SP4T ISM 0MHz-57GHz 4dB 28.5dBm SMD | [45 empty] | 127 |  | https://www.unikeyic.com/products/rf-switch/masw-011154-tr0500/21088983.html
MASW-011197-TR0500 | MACOM | 1+: 84.8814 10+: 70.5579 25+: 67.3893 | 52dBm Refl 44GHz SPDT ISM 0MHz-44GHz 1.4dB 50Ω 27.5dBm SMD | [45 empty] | 439 |  | https://www.unikeyic.com/products/rf-switch/masw-011197-tr0500/12385982.html
MASW-011198-TR0500 | MACOM | 1: 87.6047 10: 72.8865 25: 69.7204 | 52dBm Absorber 44GHz 900ns SPDT ISM 1 0MHz 40dB 44GHz 2.5dB 1.8dB 28dBm SMD |  | MASW-011198 | SPDT |  | DC Blocked |  |  | 0Hz ~ 44GHz |  | 52dBm | 50Ohm |  | 1.8dB | 43dB | [6 empty] | 3 (168 Hours) |  | Surface Mount |  |  | -40°C ~ 105°C | 28dBm |  |  | 20-VFQFN Exposed Pad |  |  |  | ISM | 17382242 |  | - | 20-QFN (3x3) |  |  |  | 44GHz | Absorptive |  | 3.15V ~ 3.45V | 408 | https://www.unikeyic.com/media/about_us/Unikey_ISO_9001_Certification.pdf | https://www.unikeyic.com/products/rf-switch/masw-011198-tr0500/20375088.html
MASW-011199-TR0500 | MACOM | 1: 104.6088 10: 87.4778 25: 84.3882 | 51dBm Refl 44GHz SP4T ISM 0MHz-44GHz 2.6dB 50Ω 28.5dBm SMD |  | MASW-011199 | SP4T |  | DC Blocked |  |  | 0Hz ~ 44GHz |  | 51dBm | 50Ohm |  | 2.6dB | 34dB | [6 empty] | 3 (168 Hours) |  | Surface Mount |  |  | -40°C ~ 105°C | 28.5dBm |  |  | 22-VFQFN Exposed Pad |  |  |  | ISM | 17383342 |  | - | 22-QFN (3x3) |  |  |  | 44GHz | Reflective |  | 3.15V ~ 3.45V | 16 | https://www.unikeyic.com/media/about_us/Unikey_ISO_9001_Certification.pdf | https://www.unikeyic.com/products/rf-switch/masw-011199-tr0500/19533688.html
MASW-011200-TR0500 | MACOM | 500+: 76.9832 | SP4T Switch, 51dBm Absorption, 3.3dB Insertion Loss, 50Ω, 28.5dBm, 0MHz-44GHz ISM, SMD | [45 empty] | 1418 |  | https://www.unikeyic.com/products/rf-switch/masw-011200-tr0500/28887260.html
MLP7100-19-1 | MACOM | 100+: 27.9085 | General Purpose 100MHz 20GHz CS-19-1 SMD | [45 empty] | 302 | https://www.unikeyic.com/media/datasheet/2b/9d/6a42/2b9d6a42b3d951bc78e07915076168a4.pdf | https://www.unikeyic.com/products/rf-switch/mlp7100-19-1/10761721.html
MM5130-03NDB-TR | Menlo Micro | 250: 94.317 | 26 GHZ SP4T RF SWITCH | [10 empty] | - | - |  |  |  | - | - | - | - |  |  |  |  | - |  |  |  | - |  |  |  |  | - | [5 empty] | - | - | - |  | - | - |  | 439 | https://www.unikeyic.com/media/about_us/Unikey_ISO_9001_Certification.pdf | https://www.unikeyic.com/products/rf-switch/mm5130-03ndb-tr/693262738.html
MMS006PP3 | Microchip Technology | 1: 52.3536 | Radar Absorber, 20GHz SPDT/SP2T, 0MHz-20GHz, 2dB, 50Ω, 25dBm, 43dBm |  | MMS006 | SPDT |  | - |  |  | 0Hz ~ 20GHz |  | 43dBm | 50Ohm |  | 2dB | 40dB | [6 empty] | 3 (168 Hours) |  |  |  |  | -40°C ~ 85°C | 25dBm |  |  | Die | Tray |  |  | Radar |  |  | - | Die |  |  |  | 20GHz | Absorptive |  | - | 8 | https://www.unikeyic.com/media/datasheet/19/1e/e24c/191ee24cea0a3fa077e83c739b27e1f0.pdf | https://www.unikeyic.com/products/rf-switch/mms006pp3/116169.html
MSW-2-20+ | Mini-Circuits | 1+: 15.2451 | RF Switch SPDT Cellular PCN 2 0MHz 20dB 2GHz 1.3dB 0.75dB 50Ω 25dBm SMD | [45 empty] | 336 |  | https://www.unikeyic.com/products/rf-switch/msw-2-20/201115.html
MSWA-2-20+ | Mini-Circuits | 1,000: 9.7389 | absorb 2GHz 5ns SPDT Cellular,PCN 1 0MHz 25dB 2GHz 1.5dB 1.2dB 50Ω 29dBm SPDT SMD mount |  |  | SPDT |  | - |  |  | 0Hz ~ 2GHz |  | - | 50Ohm |  | 1.2dB | 30dB | [6 empty] | 1 (Unlimited) |  |  |  |  | -40°C ~ 85°C | 29dBm |  |  | 8-SOIC (0.154", 3.90mm Width) |  |  |  | Cellular, PCN | 13928838 |  | - | - |  |  |  | 2GHz | Absorptive |  | - | 1576 | https://www.unikeyic.com/media/pdf/HTMLDatasheet/mini-circuits/88/e4/8ccb/mswa-2-20/2025/11/mswa-2-20.pdf | https://www.unikeyic.com/products/rf-switch/mswa-2-20/10637727.html
NJG1662MD7 | New Japan Radio | 100: 0.4648 1,000: 0.4248 3,000: 0.3898 | RF Switch, SPDT, 1 Channel, 18dB Insertion Loss, 0.6dB Return Loss, 0.4dB Isolation, QFN-14, SMD |  |  |  | NJG1662MD7 New Japan Radio | [6 empty] | - | 0.4dB |  |  |  | 0.6dB | - | - | 18dB |  |  | SMD mount |  | 1 | -40℃~85℃ |  |  | - | QFN-14 |  |  |  | - |  |  | Tube |  |  | SPDT | 5μs | - |  | - | - |  | 2500 | https://www.unikeyic.com/media/datasheet/25/3c/db90/25/33e5204e60e1a841842502ce7f16c494.pdf | https://www.unikeyic.com/products/rf-switch/njg1662md7/10688995.html
NJG1681MD7-TE1 | Nisshinbo Micro Devices | 1+: 0.2025 100+: 0.1632 750+: 0.1454 1,500+: 0.1371 3,000+: 0.1299 18,000+: 0.1292 39,000+: 0.1281 | RF Switch, 73dBm, 6GHz, SPDT, 802.11p/CDMA/GSM/LTE/UMTS, 0.45dB, 50Ω, SMD | [45 empty] | 17281 |  | https://www.unikeyic.com/products/rf-switch/njg1681md7-te1/67104.html
NJG1684ME2-TE1 | Nisshinbo Micro Devices | 1+: 2.8175 10+: 2.0815 25+: 1.815 100+: 1.5984 250+: 1.5012 500+: 1.458 1,000+: 1.242 3,000+: 1.2096 6,000+: 1.188 | Nisshinbo Micro Devices RF Switch, SP4T | [45 empty] | 20540 | https://www.unikeyic.com/media/datasheet/d7/83/e5d8/d783e5d81bd52898ac0948efcea9b8e5.pdf | https://www.unikeyic.com/products/rf-switch/njg1684me2-te1/162408.html
NJG1812ME4-TE1 | Nisshinbo Micro Devices | 1+: 2.2425 10+: 1.6445 25+: 1.43 100+: 1.2528 250+: 1.1772 500+: 1.134 3,000+: 1.0282 6,000+: 1.0141 | RF Switch 2.7GHz DPDT CDMA/GSM/LTE/UMTS 0.45dB 50Ω EQFN-12 SMD | [45 empty] | 2910 |  | https://www.unikeyic.com/products/rf-switch/njg1812me4-te1/285872.html
NJG1818K75-TE1 | Nisshinbo Micro Devices | 5,000: 0.3263 10,000: 0.319 15,000: 0.3153 25,000: 0.3113 | SPDT RF Switch, 1GHz-7.125GHz, 802.11a/b/n/ac/ax WiFi, 0.55dB, 31dBm, DFN-6, SMD |  |  | SPDT |  | - |  |  | 1GHz ~ 7.125GHz |  | - | - |  | 0.55dB | 23dB | [6 empty] | 1 (Unlimited) |  | Surface Mount |  |  | - | 31dBm |  |  | 6-XFDFN Exposed Pad |  |  |  | 802.11a/b/n/ac/ax/WiFi | 15908190 |  | - | 6-DFN (1x1) |  |  |  | 7.125GHz | - |  | 1.6V ~ 5V | 7029 | https://www.unikeyic.com/media/about_us/Unikey_ISO_9001_Certification.pdf | https://www.unikeyic.com/products/rf-switch/njg1818k75-te1/688041738.html
NSVG1001MXTAG | ON Semiconductor | 100: 0.2868 500: 0.282 1,000: 0.2749 2,500: 0.2701 5,000: 0.2653 | 8.5GHz 100ns SPDT 802.11a/b/g/n/ac/ax, Bluetooth, LTE, WLAN 1 100MHz 17dB 8.5GHz 0.85dB 0.65dB SPDT SMD 1.1mm (L) × 430μm (H) |  |  | SPDT |  | - |  |  | 100MHz ~ 8.5GHz |  | - | - |  | 0.65dB | 20dB | [6 empty] | 1 (Unlimited) |  | Surface Mount, Wettable Flank |  |  | -40°C ~ 125°C | - |  |  | 6-PowerXFDFN | Tape & Reel (TR)Cut Tape (CT) |  |  | 802.11a/b/g/n/ac/ax, Bluetooth, LTE, WLAN | 16528451 |  | - | 6-DFN (1x1) |  |  |  | 8.5GHz | - |  | - | 2850 | https://www.unikeyic.com/media/datasheet/8d/c0/1128/8dc011286b211d1e5d0b43f497f9bb66.pdf | https://www.unikeyic.com/products/rf-switch/nsvg1001mxtag/364813.html
PE42020A-X | pSemi | 500: 19.8818 | 62dBm Absorber, 6GHz, 14μs, SPDT, 1 Ch, 0MHz, 31dB, 8GHz, 1.35dB, 1.1dB, 50Ω, 38dBm, QFN, SMD, 4mm L × 4mm W |  | PE42020 | SPDT |  | - |  |  | 0Hz ~ 8GHz |  | 62dBm | 50Ohm |  | 1.1dB | 42dB | [6 empty] | 3 (168 Hours) |  | Surface Mount |  |  | -40°C ~ 85°C | 38dBm |  |  | 20-VFQFN Exposed Pad |  |  |  | - | 5124917 |  | UltraCMOS® | 20-QFN (4x4) |  |  |  | 6GHz | Absorptive |  | 10V ~ 17V | 1500 | https://www.unikeyic.com/media/datasheet/f1/71/5caf/f1/c8d90713dedf9ce24accad11e3dbecdb.pdf | https://www.unikeyic.com/products/rf-switch/pe42020a-x/10653982.html
PE423422A-Z | pSemi | 1: 3.5249 10: 2.1807 25: 1.9939 100: 1.789 250: 1.6912 500: 1.6699 | SPDT Switch, 1GHz-6GHz, 5μs, 100MHz, 15dB, 1.45dB, 0.9dB, 50Ω, 34dBm, QFN-12-EP, SMD, 2mm × 2mm |  | PE423422 | SPDT |  | - |  |  | 100MHz ~ 6GHz |  | 73dBm | 50Ohm |  | 0.9dB | 42dB | [6 empty] | 1 (Unlimited) |  | Surface Mount |  |  | -40°C ~ 105°C | 34dBm |  |  | 12-UFQFN Exposed Pad |  |  |  | - | 5269624 |  | UltraCMOS® | 12-QFN (2x2) |  |  |  | 1GHz, 6GHz | - |  | 2.3V ~ 5.5V | 1532 | https://www.unikeyic.com/media/datasheet/e7/5b/874f/e7/0c85e649a28fdb4b1d16d295636b1313.pdf | https://www.unikeyic.com/products/rf-switch/pe423422a-z/75329.html
PE42359SCAA-Z | pSemi | 3,000: 0.526 6,000: 0.5136 9,000: 0.5073 15,000: 0.5005 21,000: 0.4964 | 55dBm Reflection 3GHz, 2GHz 2μs SPDT General Purpose 1 10MHz 12dB 3GHz 1.3dB 0.5dB 50Ω 30.5dBm SC-70-6 SMD |  | PE42359 | SPDT |  | Single/Dual Line Control |  |  | 10MHz ~ 3GHz |  | 55dBm | 50Ohm |  | 0.5dB | 13dB | [6 empty] | 1 (Unlimited) |  | Surface Mount |  |  | -40°C ~ 105°C | 30.5dBm |  |  | 6-TSSOP, SC-88, SOT-363 |  |  |  | General Purpose | 4158122 |  | UltraCMOS® | SC-70-6 |  |  |  | 3GHz, 2GHz | Reflective |  | 1.8V ~ 3.3V | 61556 | https://www.unikeyic.com/media/datasheet/29/9a/d4bb/29/70c824b3725529f087e90b3b4961db5a.pdf | https://www.unikeyic.com/products/rf-switch/pe42359scaa-z/323878.html
PE423641MLAA-Z | pSemi | 3,000+: 1.8184 6,000+: 1.7845 | 68dBm Refl 1GHz 2μs SP4T WCDMA 50MHz 20dB 3GHz 1.3dB 0.5dB 50Ω 37dBm QFN-16-EP SMD | [45 empty] | 8972 | https://www.unikeyic.com/media/datasheet/4a/8f/488d/4a/3eb7772fd00c5234fefa6638f7462038.pdf | https://www.unikeyic.com/products/rf-switch/pe423641mlaa-z/105633.html
PE42412A-X | pSemi | 500+: 6.0014 1,000+: 5.8596 1,500+: 5.7887 | 60dBm Absorber 8GHz 300ns SP12T General Purpose 1 10MHz 19dB 8GHz 3dB 2.4dB 50Ω QFN SMD 5mm × 5mm × 850μm | [45 empty] | 866 | https://www.unikeyic.com/media/datasheet/b4/5a/2c59/b4/d8eb6096f5dd2be9c0b706c8c5824db4.pdf | https://www.unikeyic.com/products/rf-switch/pe42412a-x/109217.html
PE42420F-Z | pSemi | 100: 1.5078 200: 1.4519 300: 1.3961 | 65dBm Absorption 6GHz SPDT 20MHz 44dB 6GHz 1.9dB 1.6dB 50Ω TFLGA-20(EP) SMD 4mm × 4mm |  | PE42420 | SPDT |  | - |  |  | 20MHz ~ 6GHz |  | 65dBm | 50Ohm |  | 1.6dB | 50dB | [6 empty] | 3 (168 Hours) |  | Surface Mount |  |  | -40°C ~ 125°C | - |  |  | 20-TFLGA Exposed Pad |  |  |  | - | 6490630 |  | UltraCMOS® | 20-LGA (4x4) |  |  |  | 6GHz | Absorptive |  | 2.7V ~ 5.5V | 11454 | https://www.unikeyic.com/media/about_us/Unikey_ISO_9001_Certification.pdf | https://www.unikeyic.com/products/rf-switch/pe42420f-z/364863.html
PE42422MLAA-Z | pSemi | 3,000+: 0.8266 6,000+: 0.8088 9,000+: 0.7999 | SPDT General Purpose RF Switch 70dBm Refl 6GHz 0.002ns 5MHz 15dB 6GHz 1.25dB 0.9dB 50Ω QFN SMD 2mm × 2mm × 600μm | [45 empty] | 11275 | https://www.unikeyic.com/media/datasheet/9a/64/c496/9a/bc996022edb83e3f07199a77398da7de.pdf | https://www.unikeyic.com/products/rf-switch/pe42422mlaa-z/10766876.html
PE42424A-Z | pSemi | 1: 1.3777 10: 1.3018 30: 1.1758 100: 1.0635 500: 0.9908 1,000: 0.9243 | 61dBm reflex 2.4GHz，2.5GHz 230ns SPDT 802.11a/b/g/n/ac 2 100MHz 33dB 6GHz 1.2dB 0.8dB 50Ω 41dBm UFDFN-6(EP) SMD mount 1.5mm*1.5mm*550μm |  | PE42424 | SPDT |  | - |  |  | 100MHz ~ 6GHz |  | 61dBm | 50Ohm |  | 0.8dB | 48dB | [6 empty] | 1 (Unlimited) |  | Surface Mount |  |  | -40°C ~ 105°C | 41dBm |  |  | 6-UFDFN Exposed Pad |  |  |  | 802.11a/b/g/n/ac | 4952302 |  | UltraCMOS® | 6-DFN (1.5x1.5) |  |  |  | 2.4GHz, 2.5GHz | Reflective |  | 2.3V ~ 5.5V |  | https://www.unikeyic.com/media/datasheet/bd/df/b5bf/bd/46c0a0affca26210f59b1e1c62c54d85.pdf | https://www.unikeyic.com/products/rf-switch/pe42424a-z/38754.html
PE42426A-Z | pSemi | 3,000+: 1.6122 6,000+: 1.5815 | 6GHz SPDT RF Switch 1Ch 5MHz 17dB 1.3dB 0.75dB 50Ω QFN-12-EP SMD 3mm × 3mm × 750μm | [45 empty] | 8175 | https://www.unikeyic.com/media/datasheet/aa/b4/8e63/aa/cdb4b4b45914c6276b591c3cce781ae7.pdf | https://www.unikeyic.com/products/rf-switch/pe42426a-z/345121.html
PE42441E-Z | pSemi | 100: 2.9006 200: 2.7932 300: 2.6858 | Absorptive Switch 58dBm 3GHz 5μs SP4T WLAN 4 10MHz-8GHz 0.8dB 50Ω LGA-32 SMD 5mm × 5mm |  | PE42441 | SP4T |  | - |  |  | 10MHz ~ 8GHz |  | 58dBm | 50Ohm |  | 0.8dB | 45dB | [6 empty] | 3 (168 Hours) |  | Surface Mount |  |  | -40°C ~ 85°C | - |  |  | 32-VFLGA Exposed Pad |  |  |  | WLAN | 4849857 |  | UltraCMOS® | 32-LGA (5x5) |  |  |  | 3GHz | Absorptive |  | 3V ~ 3.55V | 45000 | https://www.unikeyic.com/media/pdf/HTMLDatasheet/psemi/d5/95/6165/pe42441e-z/2025/11/ek42441-03.pdf | https://www.unikeyic.com/products/rf-switch/pe42441e-z/93083.html
PE42442A-Z | pSemi | 1: 4.4934 10: 3.8174 30: 3.4383 100: 3.0657 | 58dBm absorb 900MHz 330ns SP4T 3G/4G 1 30MHz 29dB 6GHz 2.35dB 1.1dB 50Ω WFQFN-24(EP) SMD mount 4mm*4mm*750μm |  | PE42442 | SP4T |  | - |  |  | 30MHz ~ 6GHz |  | 58dBm | 50Ohm |  | 1.1dB | 61dB | [6 empty] | 1 (Unlimited) |  | Surface Mount |  |  | -40°C ~ 105°C | - |  |  | 24-WFQFN Exposed Pad |  |  |  | 3G/4G | 4747404 |  | UltraCMOS® | 24-QFN (4x4) |  |  |  | 900MHz | Absorptive |  | 3.3V |  | https://www.unikeyic.com/media/datasheet/c4/68/bcc3/c4/a1e474e83a844e37a62e40f998e933b6.pdf | https://www.unikeyic.com/products/rf-switch/pe42442a-z/295662.html
PE42452A-Z | pSemi | 1: 5.9724 10: 4.563 25: 4.2111 100: 3.8236 250: 3.7014 | SP5T Switch, Absorptive, 4GHz, 345ns, General Purpose, 1 Ch, 450MHz, 41dB, 1.9dB, 1.6dB, 50Ω QFN SMD |  | PE42452 | SP5T |  | - |  |  | 450MHz ~ 4GHz |  | 57dBm | 50Ohm |  | 1.6dB | 45dB | [6 empty] | 1 (Unlimited) |  | Surface Mount |  |  | -40°C ~ 105°C | - |  |  | 24-WFQFN Exposed Pad |  |  |  | General Purpose | 4733872 |  | UltraCMOS®, HaRP™ | 24-QFN (4x4) |  |  |  | 4GHz | Absorptive |  | 2.3V ~ 5.5V | 2399 | https://www.unikeyic.com/media/datasheet/19/f3/1abb/19/6e8bb72440118458085f0a79182f2155.pdf | https://www.unikeyic.com/products/rf-switch/pe42452a-z/10694386.html
PE42462A-X | pSemi | 1: 7.4803 10: 5.374 50: 4.4972 100: 4.1338 | 60dBm absorb 8GHz 270ns SP6T General Purpose 1 10MHz 27dB 8GHz 2.8dB 1.6dB 50Ω 33dBm QFN，QFN(EP) SMD mount 4mm*400cm*850μm |  |  |  | PE42462A-X pSemi | [6 empty] | 50Ω | 1.6dB |  |  | 4mm*400cm*850μm | 2.8dB | 8GHz | 10MHz | 27dB |  |  | SMD mount |  | 1 | -40℃~105℃ |  |  | 33dBm | QFN, QFN(EP) |  |  | On sale | General Purpose |  |  | Tape and reel packaging |  |  | SP6T | 270ns | 8GHz |  | absorb | 60dBm |  |  | https://www.unikeyic.com/media/datasheet/49/ae/4b82/49/32861864fa0d8cb4d90377ff5a29661b.pdf | https://www.unikeyic.com/products/rf-switch/pe42462a-x/155146.html
PE42482A-X | pSemi | 1: 5.6225 10: 4.8497 30: 4.3935 100: 4.0184 | SP8T 6GHz 290ns SP8T 1 10MHz 25dB 8GHz 2.8dB 1.1dB 33dBm QFN 4mm*4mm*850μm |  |  |  | PE42482A-X pSemi | [6 empty] | - | 1.1dB |  |  | 4mm*4mm*850μm | 2.8dB | 8GHz | 10MHz | 25dB |  |  |  |  | 1 | -40℃~105℃ |  |  | 33dBm | QFN |  |  | On sale | - |  |  | Tape and reel packaging |  |  | SP8T | 290ns | 6GHz |  | SP8T | - |  |  | https://www.unikeyic.com/media/datasheet/06/a4/51e5/06/3e12a1b8cc8968ccda1fe8632f9ed2c3.pdf | https://www.unikeyic.com/products/rf-switch/pe42482a-x/80165.html
PE42512A-X | pSemi | 1+: 32.3635 10+: 26.1408 25+: 24.5867 100+: 23.7251 | SP12T RF Switch 300ns 1Ch 9kHz 19dB 8GHz 3dB QFN Bracket Mount, SMD 5mm × 5mm × 850μm | [45 empty] | 145 | https://www.unikeyic.com/media/datasheet/61/6f/b015/61/40c3de9f6c2e7e49fe23541196b93815.pdf | https://www.unikeyic.com/products/rf-switch/pe42512a-x/10808228.html
PE4251MLI-Z | pSemi | 2,000+: 1.2878 4,000+: 1.2591 6,000+: 1.2448 | 59dBm Absorber, 3GHz, 300ns SPDT General Purpose, 1 Channel, 10MHz, 42dB, 0.9dB, 0.75dB, 50Ω, 30.5dBm, MSOP-8(EP), SMD, 3mm × 3mm × 960μm | [45 empty] | 3568 | https://www.unikeyic.com/media/datasheet/49/0e/b522/49/470d966ead72350844088013b954449e.pdf | https://www.unikeyic.com/products/rf-switch/pe4251mli-z/253624.html
PE42521C-Z | pSemi | 3,000+: 7.648 | 65dBm Absorber, 13GHz, 700ns, SPDT, General Purpose, 2 Ch, 9kHz, 14dB, 2.6dB, 1.85dB, 50Ω, QFN-16, SMD, 3mm L × 3mm W | [45 empty] | 3000 | https://www.unikeyic.com/media/datasheet/f4/8e/2fb8/f4/cd82703eb28ddd64d3dda6cd5c4ea30b.pdf | https://www.unikeyic.com/products/rf-switch/pe42521c-z/273889.html
PE42522A-X | pSemi | 1: 16.3328 | 59dBm 2500-, 4.5μs SPDT 1 9KHz 19dB 26.5GHz 6.95dB LGA 4mm*4mm*910μm | [10 empty] | - | - |  |  | 4mm*4mm*910μm | 6.95dB | 26.5GHz | 9KHz | 19dB |  |  |  |  | 1 | -40℃~85℃ |  |  | - | LGA |  |  | On sale | - |  |  | Tape and reel packaging |  |  | SPDT | 4.5μs | 2500-, |  | - | 59dBm |  |  | https://www.unikeyic.com/media/about_us/Unikey_ISO_9001_Certification.pdf | https://www.unikeyic.com/products/rf-switch/pe42522a-x/10848459.html
PE42525A-X | pSemi | 100: 46.4898 200: 44.768 300: 43.0461 | 12ns SPDT 1 29dB 3.8dB SPDT |  |  |  | PE42525A-X pSemi | [6 empty] | - | - |  |  |  | 3.8dB | - | - | 29dB |  |  |  |  | 1 | -40℃~105℃ |  |  | - | SPDT |  |  | On sale | - |  |  | Tape and reel packaging |  |  | SPDT | 12ns | - |  | - | - |  | 400 | https://www.unikeyic.com/media/datasheet/a4/f3/a1df/a4f3a1df284d7a30f316b2ab79d66d48.pdf | https://www.unikeyic.com/products/rf-switch/pe42525a-x/10665593.html
PE42540G-Z | pSemi | 100: 3.9026 200: 3.758 300: 3.6135 | 58dBm Absorber, 8GHz SP4T, 27dB, 1.6dB, 1.2dB, 50Ω, 33dBm, SMD, 5mm L × 5mm W |  | PE42540 | SP4T |  | - |  |  | 10Hz ~ 8GHz |  | 58dBm | 50Ohm |  | 1.2dB | 31dB | [6 empty] | 3 (168 Hours) |  |  |  |  | -40°C ~ 85°C | 33dBm |  |  | 32-TFQFN Exposed Pad |  |  |  | - | 7356123 |  | UltraCMOS® | 32-LGA (5x5) |  |  |  | 8GHz | Absorptive |  | 3.3V | 7000 | https://www.unikeyic.com/media/about_us/Unikey_ISO_9001_Certification.pdf | https://www.unikeyic.com/products/rf-switch/pe42540g-z/10738490.html
PE42553B-Z | pSemi | 1: 3.957 10: 3.2263 50: 2.9989 100: 2.6506 | SPDT RF Switch 66dBm 3GHz 9.5μs 9KHz 38dB 8GHz 1.05dB 0.85dB 50Ω VFQFN-16(EP) SMD 3mm L × 3mm W |  | PE42553 | SPDT |  | - |  |  | 9kHz ~ 8GHz |  | 66dBm | 50Ohm |  | 0.85dB | 45dB | [6 empty] | 3 (168 Hours) |  | Surface Mount |  |  | -40°C ~ 85°C | - |  |  | 16-VFQFN Exposed Pad |  |  |  | - | 5269635 |  | - | 16-QFN (3x3) |  |  |  | 3GHz | - |  | 2.3V ~ 5.5V |  | https://www.unikeyic.com/media/datasheet/f7/73/ae7b/f773ae7bd541c307afe69a7fe00b85f7.pdf | https://www.unikeyic.com/products/rf-switch/pe42553b-z/66293.html
PE42562A-X | pSemi | 1+: 11.0551 10+: 8.6102 25+: 7.999 100+: 7.327 250+: 7.2737 | RF Switch SP6T 270ns 9kHz 27dB 8GHz 2.8dB 2.8dB QFN SMD | [45 empty] | 37 | https://www.unikeyic.com/media/datasheet/f0/7c/04a2/f0/f3946cff891a25dcbd18649adb873d8d.pdf | https://www.unikeyic.com/products/rf-switch/pe42562a-x/113911.html
PE4256MLIAA-Z | pSemi | 100: 1.3117 200: 1.2631 300: 1.2145 | 55dBm Absorption 2.2GHz 2μs SPDT CATV 5 5MHz 49dB 3GHz 1.3dB 1.1dB 75Ω 31dBm QFN SMD |  | PE4256 | SPDT |  | - |  |  | 5MHz ~ 3GHz |  | 55dBm | 75Ohm |  | 1.1dB | 52dB | [6 empty] | 1 (Unlimited) |  | Surface Mount |  |  | -40°C ~ 85°C | 31dBm |  |  | 20-VFQFN Exposed Pad |  |  |  | CATV | 2614502 |  | UltraCMOS® | 20-QFN (4x4) |  |  |  | 2.2GHz | Absorptive |  | 2.7V ~ 3.3V | 495 | https://www.unikeyic.com/media/datasheet/41/48/442f/41/da6799b13fc48ee0f89f2de61a5a2d67.pdf | https://www.unikeyic.com/products/rf-switch/pe4256mliaa-z/306762.html
PE42582A-X | pSemi | 1: 15.304 10: 13.6602 100: 12.6208 | 50Ω 9KHz~8GHz QFN Bracket mounting，SMD mount 4mm*400cm*850μm |  |  |  | PE42582A-X pSemi | [6 empty] | 50Ω | 2.8dB |  |  | 4mm(Length)*400cm(width) | 2.8dB | 8GHz | 9KHz | 25dB |  |  | Bracket mounting, SMD mount |  | 1 | -40℃~105℃ |  |  | - | QFN |  |  | On sale | - |  |  | Tape and reel packaging |  |  | SP8T | 290ns | - |  | - | - |  |  | https://www.unikeyic.com/media/datasheet/1a/1f/1eea/1a/08667b0f39f884212da33cbaea7814c5.pdf | https://www.unikeyic.com/products/rf-switch/pe42582a-x/10665626.html
PE42641MLBD-Z | pSemi | 3,000: 0.797 6,000: 0.7835 9,000: 0.7699 | SP4T Switch, 68dBm, 2GHz, 1GHz 5μs, CDMA/GSM, 100MHz 23.5dB, 3GHz 0.75dB/0.45dB, 50Ω, QFN, SMD, 3mm × 3mm × 750μm |  | PE42641 | SP4T |  | - |  |  | 100MHz ~ 3GHz |  | 68dBm | 50Ohm |  | 0.45dB | 29dB | [6 empty] | 1 (Unlimited) |  | Surface Mount |  |  | -40°C ~ 85°C | - |  |  | 16-WFQFN Exposed Pad |  |  |  | CDMA, GSM | 5053059 |  | UltraCMOS® | 16-QFN (3x3) |  |  |  | 2GHz, 1GHz | - |  | 2.65V ~ 2.85V | 9000 | https://www.unikeyic.com/media/datasheet/0d/97/2bb4/0d/68874dba15796e67c46c345f293c32b1.pdf | https://www.unikeyic.com/products/rf-switch/pe42641mlbd-z/10831720.html
PE426462A-X | pSemi | 100: 3.8354 200: 3.6934 300: 3.5513 | SP6T Switch, 270ns, 27dB, 2.8dB, 1.6dB, SMD |  |  |  | PE426462A-X pSemi | [6 empty] | - | 1.6dB |  |  |  | 2.8dB | - | - | 27dB |  |  | SMD mount |  | 1 | -55℃~125℃ |  |  | - | SP6T |  |  | On sale | - |  |  | Tape and reel packaging |  |  | SP6T | 270ns | - |  | - | - |  | 500 | https://www.unikeyic.com/media/datasheet/be/77/13f8/be/0ea4aa552aefdf101984d5c390a73c91.pdf | https://www.unikeyic.com/products/rf-switch/pe426462a-x/190566.html
PE426482A-X | pSemi | 500+: 4.5812 1,000+: 4.4677 1,500+: 4.4108 | 60dBm Absorber 8GHz 290ns SP8T General Purpose 1 10MHz 25dB 8GHz 2.8dB 2.8dB 50Ω QFN SMD 4mm × 4mm × 850μm | [45 empty] | 500 |  | https://www.unikeyic.com/products/rf-switch/pe426482a-x/314465.html
PE42721MLBA-Z | pSemi | 3,000: 0.7515 6,000: 0.735 9,000: 0.7268 15,000: 0.7176 | 60dBm Absorption 2.2GHz 1.5μs SPDT CATV 1 5MHz 53dB 2.2GHz 0.85dB 0.65dB 75Ω QFN SMD |  | PE42721 | SPDT |  | - |  |  | 5MHz ~ 2.2GHz |  | 60dBm | 75Ohm |  | 0.65dB | 55dB | [6 empty] | 1 (Unlimited) |  | Surface Mount |  |  | -40°C ~ 85°C | - |  |  | 12-WFQFN Exposed Pad |  |  |  | CATV | 4439616 |  | UltraCMOS®, HaRP™ | 12-QFN (3x3) |  |  |  | 2.2GHz | Absorptive |  | 2.3V ~ 5.5V | 3000 | https://www.unikeyic.com/media/datasheet/8e/72/3bb2/8e/bda1c30e1f706b6f35841a5e1c481134.pdf | https://www.unikeyic.com/products/rf-switch/pe42721mlba-z/108186.html
PE42723A-Z | pSemi | 3,000: 2.1268 | Reflective 204MHz 1.2GHz 35μs SPDT 1 5MHz 36dB 1.79GHz 0.45dB 0.3dB 75Ω QFN SMD |  | PE42723 | SPDT |  | - |  |  | 5MHz ~ 1.79GHz |  | - | 75Ohm |  | 0.3dB | 54dB | [6 empty] | 1 (Unlimited) |  | Surface Mount |  |  | -40°C ~ 85°C | - |  |  | 12-WFQFN Exposed Pad |  |  |  | - |  |  | UltraCMOS® | 12-QFN (3x3) |  |  |  | 204MHz, 1.2GHz | Reflective |  | 2.3V ~ 5.5V | 3000 | https://www.unikeyic.com/media/datasheet/f5/34/a5e0/f5/ae6787a8fe429cc8866f5a6297f99f49.pdf | https://www.unikeyic.com/products/rf-switch/pe42723a-z/128477.html
PE42724A-Z | pSemi | 3,000: 2.1256 | Reflective SPDT 5MHz 1.79GHz 75Ω QFN-12-EP SMD |  | PE42724 | SPDT |  | - |  |  | 5MHz ~ 1.79GHz |  | - | 75Ohm | [9 empty] | 1 (Unlimited) |  | Surface Mount |  |  | -40°C ~ 85°C | - |  |  | 12-WFQFN Exposed Pad |  |  |  | - | 7595009 |  | UltraCMOS® | 12-QFN (3x3) |  |  |  |  | Reflective |  | 2.3V ~ 5.5V | 3000 | https://www.unikeyic.com/media/datasheet/1d/a7/8e28/1d/e64e076feefc9772d4c3163fa8de5a4c.pdf | https://www.unikeyic.com/products/rf-switch/pe42724a-z/329003.html
PE42726A-Z | pSemi | 3,000+: 2.4719 | SPDT, DOCSIS3.X, REFLECTIVE RF S | [45 empty] | 5515 | https://www.unikeyic.com/media/datasheet/c9/87/bcb6/c987bcb6f0e97ca3a13b6158dfddd8e3.pdf | https://www.unikeyic.com/products/rf-switch/pe42726a-z/682453524.html
PE42750MLAA-Z | pSemi | 3,000: 0.5715 6,000: 0.5584 9,000: 0.5518 15,000: 0.5445 | 47.5dBm Absorber, 2.2GHz, 3μs, SPDT, CATV, 5-5MHz, 50dB, 1.8dB, 1.7dB, 75Ω, 23.5dBm, QFN, SMD |  | PE42750 | SPDT |  | - |  |  | 5MHz ~ 2.2GHz |  | 47.5dBm | 75Ohm |  | 1.7dB | 57dB | [6 empty] | 1 (Unlimited) |  | Surface Mount |  |  | -40°C ~ 85°C | 23.5dBm |  |  | 12-WFQFN Exposed Pad |  |  |  | CATV | 2614587 |  | UltraCMOS® | 12-QFN (3x3) |  |  |  | 2.2GHz | Absorptive |  | 2.7V ~ 3.63V | 16771 | https://www.unikeyic.com/media/datasheet/bf/d3/2e9f/bf/48ff14cacd4142fb0651890638baaabd.pdf | https://www.unikeyic.com/products/rf-switch/pe42750mlaa-z/86097.html
PE42820B-X | pSemi | 500: 16.3469 | 81dBm Return Loss, 2.7GHz SPDT General Purpose, 30MHz, 23dB, 0.95dB, 0.7dB, 50Ω, QFN-32-EP, SMD |  | PE42820 | SPDT |  | - |  |  | 30MHz ~ 2.7GHz |  | 81dBm | 50Ohm |  | 0.7dB | 24dB | [6 empty] | 3 (168 Hours) |  | Surface Mount |  |  | -40°C ~ 85°C | - |  |  | 32-VFQFN Exposed Pad |  |  |  | General Purpose | 4807903 |  | UltraCMOS®, HaRP™ | 32-QFN (5x5) |  |  |  | 2.7GHz | Reflective |  | 2.3V ~ 5.5V | 7338 | https://www.unikeyic.com/media/datasheet/e9/47/7d79/e9/fad61a8956d81b41780cc39d09f06f27.pdf | https://www.unikeyic.com/products/rf-switch/pe42820b-x/65171.html
PE42821MLBA-X | pSemi | 500: 14.6662 | 76dBm Refl 2.7GHz 25μs SPDT General Purpose 4 100MHz 22dB 2.7GHz 1.05dB 0.8dB 50Ω QFN SMD |  | PE42821 | SPDT |  | - |  |  | 100MHz ~ 2.7GHz |  | 76dBm | 50Ohm |  | 0.8dB | 24dB | [6 empty] | 3 (168 Hours) |  | Surface Mount |  |  | -40°C ~ 85°C | - |  |  | 32-VFQFN Exposed Pad |  |  |  | General Purpose | 4807904 |  | UltraCMOS®, HaRP™ | 32-QFN (5x5) |  |  |  | 2.7GHz | Reflective |  | 2.3V ~ 5.5V | 595 | https://www.unikeyic.com/media/datasheet/1e/4d/6736/1e/7d18f4f69f528eb096067743c160bbb0.pdf | https://www.unikeyic.com/products/rf-switch/pe42821mlba-x/10798074.html
PE42850B-X | pSemi | 500: 25.0471 | SP5T Switch 42dBm 1GHz 30MHz 0.8dB 50Ω QFN-32-EP SMD |  | PE42850 | SP5T |  | - |  |  | 30MHz ~ 1GHz |  | 42dBm | 50Ohm |  | 0.8dB | 30dB (min) | [6 empty] | 3 (168 Hours) |  |  |  |  | -40°C ~ 85°C | - |  |  | 32-VFQFN Exposed Pad |  |  |  | - | 7400168 |  | UltraCMOS®, HaRP™ | 32-QFN (5x5) |  |  |  | 1GHz | - |  | 2.3V ~ 5.5V | 5312 | https://www.unikeyic.com/media/datasheet/e7/60/1175/e7/34d2b778e785a7531708e4c712a83875.pdf | https://www.unikeyic.com/products/rf-switch/pe42850b-x/10728124.html
PE71S6363 | PASTERNACK | 1+: 2473.2756 | SPDT Switch 1 Channel | [45 empty] | 2 | https://www.unikeyic.com/media/datasheet/da/d9/2036/dad920364bc4a700cf2b87c249bad951.pdf | https://www.unikeyic.com/products/rf-switch/pe71s6363/10829129.html
QPC1022PCK401 | Qorvo | 1+: 145.2464 | 5-6000 MHZ LOW DISTORTION SPDT S | [45 empty] | 4 | https://www.unikeyic.com/media/datasheet/14/cc/e0ad/14/b90dc6df45964fc40836217bb587081f.pdf | https://www.unikeyic.com/products/rf-switch/qpc1022pck401/100307.html
QPC1022TR7 | Qorvo | 2,500+: 1.6111 | SPDT Switch, 0.46dB Insertion Loss, LGA-9, Adhesive Mount | [45 empty] | 35991 | https://www.unikeyic.com/media/datasheet/03/aa/68c5/03/b28035293ceacc4609bb661e6339abfa.pdf | https://www.unikeyic.com/products/rf-switch/qpc1022tr7/314493.html
QPC2320SR | Qorvo | 1+: 56.7062 10+: 44.9272 25+: 42.3453 | 0.02-15GHZ SPDT | [45 empty] | 74 |  | https://www.unikeyic.com/products/rf-switch/qpc2320sr/37189591.html
R516312100 | Radiall | 1+: 187.6684 5+: 182.0332 10+: 176.4102 50+: 172.5202 100+: 168.9209 | Radiall RF Relay, Max Coil Freq 8GHz, 12V DC Coil, SPDT, 5W Coil Power, Copper Contacts | [45 empty] | 15 | https://www.unikeyic.com/media/datasheet/ba/5a/52c9/ba/b2d5213df8eabebf1f1e6012f062578a.pdf | https://www.unikeyic.com/products/rf-switch/r516312100/199766.html
R516332100 | Radiall | 1+: 228.2256 10+: 194.7996 25+: 186.462 | Radiall RF Relay, Max Coil Freq 8GHz, 12V DC Coil, SPDT, 5W Coil Power, Copper Contacts | [45 empty] | 7 | https://www.unikeyic.com/media/datasheet/84/ce/f31d/84cef31d1eee93e83476e8a2a32c1d02.pdf | https://www.unikeyic.com/products/rf-switch/r516332100/175040.html
R516333100 | Radiall | 1+: 186.8184 25+: 185.8032 | 3ms SPDT 1 40dB 0.5dB 0.5dB SMD | [45 empty] | 5 | https://www.unikeyic.com/media/datasheet/9e/b9/ffa8/9e/b2661e038c91b908ffc07b4d0954f1ff.pdf | https://www.unikeyic.com/products/rf-switch/r516333100/10876105.html
R516732100 | Radiall | 1+: 346.7124 10+: 317.6604 25+: 305.0892 | 26.5GHz 3ms SPDT General Purpose 1 0MHz 40dB 26.5GHz 1.6dB 1.6dB 50Ω SPDT 15mm × 12.7mm × 12mm | [45 empty] | 4 | https://www.unikeyic.com/media/datasheet/d3/57/5cdd/d3/74851a3230c0ba63e113b6db7a012c1b.pdf | https://www.unikeyic.com/products/rf-switch/r516732100/61543.html
R516733100 | Radiall | 1+: 366.6168 10+: 314.3448 25+: 299.7756 | SPDT Switch 0MHz-26.5GHz General Purpose 1.6dB 50Ω | [45 empty] | 2 | https://www.unikeyic.com/media/datasheet/9e/b9/ffa8/9e/b2661e038c91b908ffc07b4d0954f1ff.pdf | https://www.unikeyic.com/products/rf-switch/r516733100/252314.html
R591302425 | Radiall | 1+: 1395.3384 | SP4T Switch, 0MHz-6GHz, 0.3dB, 50Ω, SMA(DO-214AC), SMD | [45 empty] | 3 | https://www.unikeyic.com/media/datasheet/41/7f/8ec8/41/08626dc8171a59edea0a52f821974953.pdf | https://www.unikeyic.com/products/rf-switch/r591302425/227977.html
R591303445 | Radiall | 1+: 1226.556 | SP4T Switch, 6GHz, 10ms, 0MHz, 70dB, 0.3dB, SMA(DO-214AC) | [45 empty] | 3 |  | https://www.unikeyic.com/products/rf-switch/r591303445/10743686.html
R591723410 | Radiall | 1+: 1367.7012 | SP4T Switch, 26.5GHz, 0.6dB, 50Ω, SMA (DO-214AC), SMD | [45 empty] | 1 |  | https://www.unikeyic.com/products/rf-switch/r591723410/253530.html
R599312000 | Radiall | 1+: 175.0788 10+: 134.19 25+: 127.9584 | SP8T General Purpose | [45 empty] | 3 | https://www.unikeyic.com/media/datasheet/1b/9c/754c/1b/93b7386bdaa700bd4b48d90f1cf9c516.pdf | https://www.unikeyic.com/products/rf-switch/r599312000/234006.html
R599313000 | Radiall | 1+: 205.5672 10+: 168.318 25+: 163.2204 | SP10T General Purpose Switch | [45 empty] | 3 |  | https://www.unikeyic.com/products/rf-switch/r599313000/135907.html
RFSW6042TR7 | Qorvo | 100: 2.4588 200: 2.1723 500: 1.9302 1,000: 1.6986 | 71dBm Refl 5.85GHz 5μs SP4T Cellular,CATV 1 5MHz 17dB 6GHz 0.6dB 1.25dB QFN,QFN(EP) SMD 1.8mm × 180cm × 550μm |  |  |  | RFSW6042TR7 Qorvo | [6 empty] | - | 1.25dB |  |  | 1.8mm*180cm*550μm | 0.6dB | 6GHz | 5MHz | 17dB |  |  | SMD mount |  | 1 | -40℃~85℃ |  |  | - | QFN, QFN(EP) |  |  | On sale | Cellular, CATV |  |  | Tape and reel packaging |  |  | SP4T | 5μs | 5.85GHz |  | reflex | 71dBm |  | 3400 | https://www.unikeyic.com/media/datasheet/60/c4/ccab/60/314fbeb3fbcb565dc59b9d0f72be30e7.pdf | https://www.unikeyic.com/products/rf-switch/rfsw6042tr7/10858736.html
RSW-2-25PA+ | Mini-Circuits | 1: 19.5385 | SPDT Switch, General Purpose, 2.5GHz, 14ns, 41dBm, 29dBm, 50Ω, CL620-1, SMD |  |  | SPDT |  | - |  |  | 0Hz ~ 2.5GHz |  | 41dBm | 50Ohm |  | 1.2dB | 33dB | [6 empty] | 1 (Unlimited) |  | Surface Mount |  |  | -55°C ~ 85°C | 29dBm |  |  | 14-SMD, No Lead |  |  |  | General Purpose | 13928476 |  | - | - |  |  |  | 2.5GHz | Reflective |  | 5V ~ 7V | 19 | https://www.unikeyic.com/media/pdf/HTMLDatasheet/mini-circuits/26/fc/079c/rsw-2-25pa/2025/11/rsw-2-25pa.pdf | https://www.unikeyic.com/products/rf-switch/rsw-2-25pa/409883.html
SKY12215-478LF | Skyworks Solutions | 25: 17.6924 50: 17.0738 100: 16.7027 300: 16.5789 500: 16.4552 1,000: 16.2078 5,000: 16.084 | 71dBm 3.5GHz 250ns SPDT LTE,WiMax 1 900MHz 19dB 4GHz 0.9dB 0.35dB 50Ω QFN-16 SMD mount 4mm*4mm*1.5mm |  | SKY12215 | SPDT |  | - |  |  | 900MHz ~ 4GHz |  | 71dBm | 50Ohm |  | 0.35dB | 36dB | [6 empty] | 1 (Unlimited) |  | Surface Mount |  |  | -55°C ~ 175°C | - |  |  | 16-LQFN Exposed Pad | Tape & Reel (TR) |  |  | LTE, WiMax |  |  | - | 16-QFN (4x4) |  |  |  | 3.5GHz | - |  | 28V | 14766 | https://www.unikeyic.com/media/datasheet/b7/87/1889/b7871889400a2a384771a27616c0f561.pdf | https://www.unikeyic.com/products/rf-switch/sky12215-478lf/182907.html
SKY12241-492LF | Skyworks Solutions | 1: 101.0336 25: 97.6203 50: 94.207 100: 92.159 300: 91.4764 500: 90.7937 1,000: 89.4284 5,000: 88.7457 | 63dBm 2.6GHz SPDT General Purpose 1 1.8GHz 3GHz 43dB 3GHz 0.4dB 0.55dB 50Ω 38dBm QFN SMD |  |  | SPDT |  | - |  |  | 1.8GHz ~ 3GHz |  | 63dBm | 50Ohm |  | 0.55dB | 17dB | [6 empty] | 3 (168 Hours) |  | Surface Mount |  |  | -40°C ~ 105°C | 38dBm |  |  | 20-LQFN Exposed Pad |  |  |  | General Purpose |  |  | - | 20-QFN (5x5) |  |  |  | 2.6GHz | - |  | 4.5V ~ 5.5V | 3636 | https://www.unikeyic.com/media/datasheet/be/d6/6ae2/be/b81404f992409cd88b46a44df1c38296.pdf | https://www.unikeyic.com/products/rf-switch/sky12241-492lf/10654773.html
SKY12242-492LF | Skyworks Solutions | 1: 13.3565 10: 11.6078 | 68dBm 3GHz SPDT LTE 1 1.8GHz，3GHz 43dB 3GHz 0.4dB 0.8dB 50Ω 38dBm QFN SMD mount 5mm(Length)*5mm(width) |  | SKY12242 | SPDT |  | - |  |  | 1.8GHz ~ 3GHz |  | 68dBm | 50Ohm |  | 0.8dB | 12dB | [6 empty] | 3 (168 Hours) |  | Surface Mount |  |  | -40°C ~ 105°C (TC) | 38dBm |  |  | 20-LQFN Exposed Pad |  |  |  | LTE | 10297604 |  | - | 20-QFN (5x5) |  |  |  | 3GHz | - |  | 4.5V ~ 5.5V | 21 | https://www.unikeyic.com/media/datasheet/bd/f4/047e/bd/082b30dca979a1e5c3ff17b375fe03ce.pdf | https://www.unikeyic.com/products/rf-switch/sky12242-492lf/10877335.html
SKY12245-492LF | Skyworks Solutions | 1+: 87.7125 10+: 72.986 25+: 69.3076 100+: 65.2659 | 69dBm Absorb/Reflect 4.6GHz SPDT 3G/4G/5G LTE 1 Ch 300MHz 28dB 5GHz 0.4dB 0.7dB QFN-20 SMD 5mm L × 5mm W | [45 empty] | 1524 | https://www.unikeyic.com/media/datasheet/50/c3/9b3d/50c39b3d652d03c58134836c5f8598ea.pdf | https://www.unikeyic.com/products/rf-switch/sky12245-492lf/356634.html
SKY12247-492LF | Skyworks Solutions | 50: 7.8543 100: 7.6835 300: 7.6266 500: 7.5697 1,000: 7.4559 5,000: 7.3989 | RF Switch, SPDT, 68dBm, 2G/3G/4G/LTE, 3.4GHz-3.8GHz, 40dB, 0.5dB, 0.75dB, QFN-20, SMD |  | SKY12247 | SPDT |  | - |  |  | 3.4GHz ~ 3.8GHz |  | 68dBm | - |  | 0.75dB | 45dB | [6 empty] | 3 (168 Hours) |  | Surface Mount |  |  | - | - |  |  | 20-LQFN Exposed Pad |  |  |  | 2G/3G/4G, LTE | 13540467 |  | - | 20-QFN (5x5) |  |  |  | - | Reflective |  | 5V | 2679 | https://www.unikeyic.com/media/pdf/HTMLDatasheet/skyworks-solutions/ec/c7/fd4d/sky12247-492lf/2025/11/sky12247-492lf.pdf | https://www.unikeyic.com/products/rf-switch/sky12247-492lf/10865158.html
SKY12248-492LF | Skyworks Solutions | 1: 56.5077 25: 54.5986 50: 52.6896 100: 51.5441 300: 51.1623 500: 50.7805 1,000: 50.0169 5,000: 49.6351 | SMD QFN-16 6GHz 50Ω 500MHz 20dB 1.3dB |  | SKY12248 | SPST |  | - |  |  | 500MHz ~ 6GHz |  | 72dBm | 50Ohm |  | 1.3dB | 20dB | [6 empty] | 3 (168 Hours) |  | Surface Mount |  |  | -55°C ~ 175°C | - |  |  | 16-LQFN Exposed Pad |  |  |  | LTE, TD-SCDMA, WiMax | 16643701 |  | - | 16-QFN (4x4) |  |  |  | 6GHz | - |  | 28V | 429 | https://www.unikeyic.com/media/about_us/Unikey_ISO_9001_Certification.pdf | https://www.unikeyic.com/products/rf-switch/sky12248-492lf/10733470.html
SKY13251-349LF | Skyworks Solutions | 3,000+: 0.7974 | 46dBm Return Loss 3GHz SP3T 802.11b/g, Bluetooth, WLAN 1-200MHz 23dB 3GHz 0.7dB 0.6dB 50Ω 25dBm QFN SMD | [45 empty] | 6666 | https://www.unikeyic.com/media/datasheet/90/32/b1e9/9032b1e92ec223400bd7c1fa1055d5c8.pdf | https://www.unikeyic.com/products/rf-switch/sky13251-349lf/164950.html
SKY13270-92LF | Skyworks Solutions | 500: 0.7134 1,000: 0.7027 5,000: 0.6973 | reflex 2.7GHz SPDT Cellular,GSM 1 20MHz 15dB 2.7GHz 0.7dB 0.6dB 50Ω SC-70-6 SMD mount 2mm(Length)*1.25mm(width) |  | SKY13270 | SPDT |  | - |  |  | 20MHz ~ 2.7GHz |  | - | 50Ohm |  | 0.6dB | 19dB | [6 empty] | 1 (Unlimited) |  | Surface Mount |  |  | -40°C ~ 85°C | - |  |  | 6-TSSOP, SC-88, SOT-363 |  |  |  | Cellular, GSM | 2052180 |  | - | SC-70-6 |  |  |  | 2.7GHz | Reflective |  | - | 1300 | https://www.unikeyic.com/media/datasheet/20/cc/dc95/20ccdc95e835de561b4e7531e6a61f58.pdf | https://www.unikeyic.com/products/rf-switch/sky13270-92lf/10706280.html
SKY13278-313LF | Skyworks Solutions | 3,000+: 2.1033 | RF Switch SPDT 2.5GHz 100MHz 15dB 0.7dB 0.55dB 50Ω 40dBm QFN-6 SMD 3mm×2mm×1mm | [45 empty] | 12864 | https://www.unikeyic.com/media/datasheet/84/18/dc72/8418dc7263e7ca3d05ae247e3d7c8608.pdf | https://www.unikeyic.com/products/rf-switch/sky13278-313lf/237580.html
SKY13290-313LF | Skyworks Solutions | 1: 6.5232 10: 4.9982 25: 4.6176 100: 4.199 250: 4.1085 | RF Switch, SPDT, General Purpose, 2.5GHz, 20MHz, 15dB, 0.7dB, 0.55dB, 50Ω, 15dBm, QFN-6, SMD, 1.05mm H |  | SKY13290 | SPDT |  | - |  |  | 20MHz ~ 2.5GHz |  | - | 50Ohm |  | 0.55dB | 18dB | [6 empty] | 1 (Unlimited) |  | Surface Mount |  |  | -40°C ~ 85°C | - |  |  | 6-VDFN Exposed Pad |  |  |  | General Purpose | 2349633 |  | - | 6-DFN (2x3) |  |  |  | 2.5GHz | Reflective |  | - | 2034 | https://www.unikeyic.com/media/datasheet/97/d7/cc97/97d7cc97fd133c0e94d6a33e73bd9667.pdf | https://www.unikeyic.com/products/rf-switch/sky13290-313lf/312042.html
SKY13314-374LF | Skyworks Solutions | 3,000: 0.7814 6,000: 0.7372 | 47dBm Refl 6GHz SPDT WLAN 100MHz 18dB 0.85dB 0.6dB 31dBm QFN SMD |  | SKY13314 | SPDT |  | - |  |  | 100MHz ~ 6GHz |  | 47dBm | 50Ohm |  | 0.6dB | 21dB | [6 empty] | 1 (Unlimited) |  | Surface Mount |  |  | -40°C ~ 85°C | 31dBm |  |  | 6-XFDFN Exposed Pad |  |  |  | WLAN | 2052308 |  | - | 6-MLPD (1.5x1.5) |  |  |  | 6GHz | Reflective |  | - | 104653 | https://www.unikeyic.com/media/datasheet/82/58/f08c/82/e209ffe5e89e6dcb78bf286d4ae4f9d1.pdf | https://www.unikeyic.com/products/rf-switch/sky13314-374lf/376262.html
SKY13318-321LF | Skyworks Solutions | 500: 0.8505 1,000: 0.8377 5,000: 0.8313 | 57dBm Return Loss 6GHz DPDT 802.11b 2 LF 13dB 6GHz 1.3dB 1.15dB 50Ω 34dBm QFN SMD |  |  |  | SKY13318-321LF Skyworks Solutions | [6 empty] | 50Ω | 1.15dB |  |  |  | 1.3dB | 6GHz | LF | 13dB |  |  | SMD mount |  | 2 | -40℃~85℃ |  |  | 34dBm | QFN |  |  | Stop production | 802.11b |  |  | Tape and reel packaging |  |  | DPDT | - | 6GHz |  | reflex | 57dBm |  | 33516 | https://www.unikeyic.com/media/datasheet/7f/c8/1029/7fc810295c8f35b6991cc99b542d0f80.pdf | https://www.unikeyic.com/products/rf-switch/sky13318-321lf/10712615.html
SKY13322-375LF | Skyworks Solutions | 1+: 3.3556 10+: 2.0737 25+: 1.8949 100+: 1.6984 250+: 1.6047 500+: 1.5811 | SP4T Switch, 6GHz, 50Ω, 30dBm, 23dB IL, 1.25dB RL, MLPD-10, SMD, 3mm × 2mm | [45 empty] | 2770 | https://www.unikeyic.com/media/datasheet/83/16/2ee9/83162ee9a38b2031f0ed3ab8cf51fb17.pdf | https://www.unikeyic.com/products/rf-switch/sky13322-375lf/10798080.html
SKY13323-378LF | Skyworks Solutions | 500: 0.6598 1,000: 0.6498 5,000: 0.6449 | SPDT Switch 802.11b/g 50dBm Refl 3GHz 10ns 100MHz 24dB 3GHz 0.5dB 0.35dB 50Ω 27dBm MLPD-6 SMD |  | SKY13323 | SPDT |  | - |  |  | 100MHz ~ 3GHz |  | 50dBm | 50Ohm |  | 0.35dB | 27dB | [6 empty] | 1 (Unlimited) |  | Surface Mount |  |  | -40°C ~ 85°C | 27dBm |  |  | 6-XFDFN Exposed Pad |  |  |  | 802.11b/g | 2658314 |  | - | 6-MLPD (1x1) |  |  |  | 3GHz | Reflective |  | - | 83232 | https://www.unikeyic.com/media/datasheet/35/7d/e1ad/357de1adbaad9c177af3234a7df0c5cc.pdf | https://www.unikeyic.com/products/rf-switch/sky13323-378lf/345191.html
SKY13330-397LF | Skyworks Solutions | 1: 0.6778 10: 0.6249 30: 0.5193 100: 0.4527 300: 0.435 500: 0.4169 | reflex 6GHz 2.3μs SPDT W-CDMA 1 100MHz 16dB 6GHz 0.65dB 0.6dB 50Ω 39dBm QFN-12 SMD mount 2mm*2mm*570μm |  | SKY13330 | SPDT |  | - |  |  | 100MHz ~ 6GHz |  | - | 50Ohm |  | 0.6dB | 21dB | [6 empty] | 1 (Unlimited) |  | Surface Mount |  |  | -40°C ~ 85°C | 39dBm |  |  | 12-UFQFN Exposed Pad |  |  |  | W-CDMA | 5396086 |  | - | 12-QFN (2x2) |  |  |  | 6GHz | Reflective |  | 2.3V ~ 4.8V |  | https://www.unikeyic.com/media/datasheet/0a/51/77f3/0a5177f3fabc76390ca00c5442307929.pdf | https://www.unikeyic.com/products/rf-switch/sky13330-397lf/391847.html
SKY13347-360LF | Skyworks Solutions | 100+: 1.7544 500+: 1.7278 1,000+: 1.694 10,000+: 1.6095 | RF Switch SPST 50Ω 3GHz 40dBm Absorption 85ns 500MHz 25dB 0.9dB 0.8dB 31dBm DFN-8 SMD | [45 empty] | 2843 | https://www.unikeyic.com/media/datasheet/f5/4c/fb3a/f54cfb3a957fe1a32e3120a187a4bf77.pdf | https://www.unikeyic.com/products/rf-switch/sky13347-360lf/391812.html
SKY13354-368LF | Skyworks Solutions | 3,000+: 0.7139 | SPDT RF Switch, 55dBm Refl, 2GHz, 40ns, 100MHz, 20dB, 3GHz, 0.9dB, 0.55dB, 50Ω, QFN, SMD | [45 empty] | 3070 | https://www.unikeyic.com/media/datasheet/dd/c6/30be/ddc630be70f6a69daa5fcd253e820a19.pdf | https://www.unikeyic.com/products/rf-switch/sky13354-368lf/146862.html
SKY13355-374LF | Skyworks Solutions | 25: 0.8315 100: 0.6996 250: 0.6426 500: 0.6145 1,000: 0.6113 | 55dBm reflex 6GHz 30ns DPDT 802.11a/b/g/n 2 100MHz 13dB 6GHz 0.95dB 0.9dB 50Ω 33dBm MLPD-6 SMD mount |  | SKY13355 | DPDT |  | - |  |  | 100MHz ~ 6GHz |  | 55dBm | 50Ohm |  | 0.9dB | 15dB | [6 empty] | 1 (Unlimited) |  | Surface Mount |  |  | -40°C ~ 85°C | 33dBm |  |  | 6-XFDFN Exposed Pad |  |  |  | 802.11a/b/g/n | 2658322 |  | - | 6-MLPD (1.5x1.5) |  |  |  | 6GHz | Reflective |  | - | 24730 | https://www.unikeyic.com/media/datasheet/aa/2a/bb00/aa2abb008a4a6eb25e16d9de5b6c60a9.pdf | https://www.unikeyic.com/products/rf-switch/sky13355-374lf/157317.html
SKY13362-389LF | Skyworks Solutions | 2,900+: 0.2788 5,800+: 0.2716 8,700+: 0.2711 | 915MHz 1.91GHz SP10T Cellular 400MHz-2.7GHz 1.35dB 50Ω 40dBm QFN-26 SMD | [45 empty] | 2900 | https://www.unikeyic.com/media/datasheet/9a/3e/bd8e/9a3ebd8e696a11126546093f57dcd89f.pdf | https://www.unikeyic.com/products/rf-switch/sky13362-389lf/10757842.html
SKY13370-374LF | Skyworks Solutions | 1: 1.401 10: 1.2269 30: 1.0229 100: 0.9848 300: 0.9476 1,000: 0.9068 | 55dBm absorb 5.85GHz 250ns SPDT 802.16 WiMAX 2 500MHz 18dB 6GHz 1.3dB 1.15dB 50Ω 39dBm QFN-6 SMD mount 1.5mm*1.5mm*500μm |  | SKY13370 | SPDT |  | - |  |  | 500MHz ~ 6GHz |  | 55dBm | 50Ohm |  | 1.15dB | 24dB | [6 empty] | 1 (Unlimited) |  | Surface Mount |  |  | -40°C ~ 85°C | 39dBm |  |  | 6-XFDFN Exposed Pad |  |  |  | 802.16 WiMAX | 2658309 |  | - | 6-DFN (1.5x1.5) |  |  |  | 5.85GHz | Absorptive |  | - |  | https://www.unikeyic.com/media/datasheet/76/e0/ff46/76e0ff4696f33f319792977c5c4aafb4.pdf | https://www.unikeyic.com/products/rf-switch/sky13370-374lf/322689.html
SKY13372-467LF | Skyworks Solutions | 300: 1.8674 500: 1.8535 1,000: 1.8256 5,000: 1.8117 | 43dBm Absorber, SPDT, GSM/ISM/PCS/WCDMA 3, 100MHz, 56dB, 6GHz, 1.9dB, 1.7dB, 50Ω, 28dBm, QFN-16-EP, SMD, 4mm × 4mm × 900μm |  | SKY13372 | SPDT |  | - |  |  | 100MHz ~ 6GHz |  | 43dBm | 50Ohm |  | 1.7dB | 42dB | [6 empty] | 1 (Unlimited) |  | Surface Mount |  |  | -40°C ~ 105°C | 28dBm |  |  | 16-VQFN Exposed Pad |  |  |  | GSM, ISM, PCS, WCDMA | 5396220 |  | - | 16-QFN (4x4) |  |  |  | 6GHz | Absorptive |  | 2.7V ~ 5.5V | 50769 | https://www.unikeyic.com/media/datasheet/99/18/3d5d/99183d5dbd3da32ea4fdcc30a4ee0f8c.pdf | https://www.unikeyic.com/products/rf-switch/sky13372-467lf/10623407.html
SKY13373-460LF | Skyworks Solutions | 1: 0.7526 10: 0.5939 30: 0.5262 100: 0.4425 500: 0.3543 1,000: 0.3307 | 70dBm reflex 2.5GHz SP3T 802.11a/b/g/n 3 100MHz 18dB 8GHz 1dB 0.45dB 50Ω QFN-12 SMD mount 2mm(Length)*2mm(width) |  | SKY13373 | SP3T |  | - |  |  | 100MHz ~ 8GHz |  | 70dBm | 50Ohm |  | 0.45dB | 30dB | [6 empty] | 1 (Unlimited) |  | Surface Mount |  |  | -40°C ~ 85°C | - |  |  | 12-UFQFN Exposed Pad |  |  |  | 802.11a/b/g/n | 5015832 |  | - | 12-QFN (2x2) |  |  |  | 2.5GHz | Reflective |  | 2.5V ~ 4.8V |  | https://www.unikeyic.com/media/datasheet/3f/76/4df7/3f764df7c76465f04dcd4a8d67e6843d.pdf | https://www.unikeyic.com/products/rf-switch/sky13373-460lf/410037.html
SKY13374-397LF | Skyworks Solutions | 1,000: 0.4404 5,000: 0.437 | SPDT Switch, 6GHz, 300kHz, 50Ω, UFQFN-12(EP), SMD |  | SKY13374 | SPDT |  | - |  |  | 300kHz ~ 6GHz |  | 68dBm | 50Ohm |  | 0.8dB | 22dB | [6 empty] | 1 (Unlimited) |  | Surface Mount |  |  | -40°C ~ 85°C | - |  |  | 12-UFQFN Exposed Pad |  |  |  | 802.11a/b/g/n | 4576809 |  | - | 12-QFN (2x2) |  |  |  | 6GHz | Reflective |  | 2.5V ~ 4.8V | 4403 | https://www.unikeyic.com/media/datasheet/11/67/8b1c/11678b1c2e17cf9a5e110fdb9f6cabe7.pdf | https://www.unikeyic.com/products/rf-switch/sky13374-397lf/10696974.html
SKY13412-487LF | Skyworks Solutions | 300: 1.7106 500: 1.6979 1,000: 1.6723 5,000: 1.6596 | 2GHz 2μs SP12T 1 400MHz 23dB 2.7GHz 1.45dB 0.6dB 50Ω QFN SMD 3.8mm × 3mm |  |  |  | SKY13412-487LF Skyworks Solutions | [6 empty] | 50Ω | 0.6dB |  |  | 3.8mm(Length)*3mm(width) | 1.45dB | 2.7GHz | 400MHz | 23dB |  |  | SMD mount |  | 1 | -35℃~90℃ |  |  | - | QFN |  |  | Stop production | - |  |  | Tape and reel packaging |  |  | SP12T | 2μs | 2GHz |  | - | - |  | 11172 | https://www.unikeyic.com/media/datasheet/b7/38/ea2b/b738ea2b8ac2958248f337709457460b.pdf | https://www.unikeyic.com/products/rf-switch/sky13412-487lf/329977.html
SKY13421-486LF | Skyworks Solutions | 500: 0.6364 1,000: 0.6268 5,000: 0.6221 | 55dBm 2GHz~2.5GHz 75ns DPDT CDMA,GSM,WCDMA 100MHz 3GHz 0.6dB 0.45dB QFN SMD |  |  | DPDT |  | - |  |  | 100MHz ~ 3GHz |  | 55dBm | - |  | 0.45dB | 20dB | [6 empty] | 1 (Unlimited) |  |  |  |  | -40°C ~ 85°C | - |  |  | 14-XFQFN Exposed Pad | Tape & Reel (TR) |  |  | CDMA, GSM, WCDMA |  |  | - | 14-QFN (1.6x1.6) |  |  |  | 2GHz ~ 2.5GHz | - |  | 2V ~ 5.5V | 3727 | https://www.unikeyic.com/media/datasheet/25/6f/d889/256fd889c2eed088f14a7e334cb98fed.pdf | https://www.unikeyic.com/products/rf-switch/sky13421-486lf/10690453.html
SKY13453-385LF | Skyworks Solutions | 1+: 0.3415 100+: 0.2735 750+: 0.2448 1,500+: 0.2312 3,000+: 0.2191 18,000+: 0.2191 39,000+: 0.2146 | SPDT RF Switch, 57dBm Refl, 2GHz-6GHz, 650ns, WLAN, 10MHz, 22dB, 0.85dB, 0.4dB, 50Ω, 33dBm, QFN-6, SMD, 1mm × 1mm × 450μm | [45 empty] | 5948 | https://www.unikeyic.com/media/datasheet/76/88/b634/7688b634db265ceac7defa65121c38e3.pdf | https://www.unikeyic.com/products/rf-switch/sky13453-385lf/205404.html
SKY13473-569LF | Skyworks Solutions | 1: 3.4791 10: 2.6064 25: 2.3868 100: 2.1457 250: 2.0308 500: 2.0154 1,000: 1.9013 | 2GHz 5μs SP10T 3G/4G 1 400MHz 20dB 2.7GHz 0.95dB 0.6dB QFN SMD 2.4mm × 2.4mm × 750μm |  | SKY13473 | SP10T |  | - |  |  | 400MHz ~ 2.7GHz |  | - | 50Ohm |  | 0.6dB | 30dB | [6 empty] | 1 (Unlimited) |  | Surface Mount |  |  | -40°C ~ 90°C | - |  |  | 20-WFQFN Exposed Pad |  |  |  | 3G/4G | 5396229 |  | - | 20-QFN (2.4x2.4) |  |  |  | 2GHz | - |  | 2.5V ~ 5V | 2162 | https://www.unikeyic.com/media/datasheet/7f/eb/f6ca/7febf6cadc1cbe76ee413525542e6380.pdf | https://www.unikeyic.com/products/rf-switch/sky13473-569lf/354019.html
SKY13488-21 | Skyworks Solutions | 300: 1.7249 500: 1.712 1,000: 1.6863 5,000: 1.6734 | SP12T Switch, 2.5GHz, GSM/LTE/W-CDMA, 500MHz-3GHz, 0.9dB, 50Ω, SMD |  | SKY13488 | SP12T |  | - |  |  | 500MHz ~ 3GHz |  | - | 50Ohm |  | 0.9dB | 25dB | [6 empty] | 3 (168 Hours) |  | Surface Mount |  |  | -30°C ~ 90°C | - |  |  | 20-SMD Module |  |  |  | GSM, LTE, W-CDMA |  |  | - | 20-MCM (2.5x2.5) |  |  |  | 2.5GHz | - |  | 2.5V ~ 6V | 2793 | https://www.unikeyic.com/media/pdf/PCNPackaging/skyworks-solutions/12/cf/9a99/sky66112-11/2025/11/MULTI-16-1205-CCB-0211.pdf | https://www.unikeyic.com/products/rf-switch/sky13488-21/10618242.html
SKY13491-21 | Skyworks Solutions | 1+: 3.7692 10+: 3.3826 25+: 3.1977 100+: 2.7715 250+: 2.6294 500+: 2.3593 1,000+: 1.9898 | 2.5GHz 5μs SP14T GSM,LTE,W-CDMA 14 700MHz 20dB 2.7GHz 1.25dB 1.3dB SP14T 2.9mm(L)×2.5mm(W) | [45 empty] | 948 | https://www.unikeyic.com/media/datasheet/17/d3/b773/17d3b77311e0d7160841391d5797e9fe.pdf | https://www.unikeyic.com/products/rf-switch/sky13491-21/10863962.html
SKY13492-21 | Skyworks Solutions | 1: 4.1061 10: 3.6902 25: 3.489 100: 3.0237 250: 2.8687 500: 2.5741 1,000: 2.1709 | 2.5GHz SP16T GSM,LTE,W-CDMA 700MHz 2.7GHz 1.1dB 3.3mm × 2.5mm |  | SKY13492 | [18 empty] | 3 (168 Hours) | [9 empty] | Tape & Reel (TR) |  |  |  | 10469482 |  | * | [8 empty] | 8811 | https://www.unikeyic.com/media/datasheet/0b/22/fb85/0b/0f65aae75dd1fd88d009c353026584f7.pdf | https://www.unikeyic.com/products/rf-switch/sky13492-21/157324.html
SKY13521-001 | Skyworks Solutions | 5,000: 4.444 | IC RF SWITCH SP4T GPIO | [20 empty] | 1 (Unlimited) | [9 empty] | Tape & Reel (TR)Tape & Reel (TR) |  |  |  | 5965499 |  | * | [8 empty] | 135000 | https://www.unikeyic.com/media/about_us/Unikey_ISO_9001_Certification.pdf | https://www.unikeyic.com/products/rf-switch/sky13521-001/276796.html
SKY13525-646LF | Skyworks Solutions | 1,000: 0.4385 5,000: 0.3944 10,000: 0.3503 | IC, RF SWITCH, SP6T, 0.4-2.7GHz, 0.75dB |  |  |  | SKY13525-646LF Skyworks Solutions | [6 empty] | - | - |  |  |  | - | - | - | - |  |  | glue mount |  | - |  |  |  | - | SP6T |  |  |  | - | [5 empty] | - | - | - |  | - | - |  | 28007 | https://www.unikeyic.com/media/datasheet/21/25/ff56/21/87937f62540b349dba3bd14136b6b91d.pdf | https://www.unikeyic.com/products/rf-switch/sky13525-646lf/10830764.html
SKY13535-11 | Skyworks Solutions | 100: 2.183 300: 2.1668 500: 2.1506 1,000: 2.1183 5,000: 2.1021 | SP12T, SP9T CDMA2000, EDGE, GSM, LTE, UMTS 700MHz-3GHz 50Ω SMD |  | SKY13535 | SP9T, SP12T |  | - |  |  | 700MHz ~ 3GHz |  | - | 50Ohm |  | - | - | [6 empty] | 3 (168 Hours) |  | Surface Mount |  |  | -30°C ~ 90°C | - |  |  | 28-SMD Module | Tape & Reel (TR) |  |  | CDMA2000, EDGE, GSM, LTE, UMTS |  |  | - | 28-MCM (3.6x2.8) |  |  |  | - | - |  | - | 12568 | https://www.unikeyic.com/media/datasheet/12/5f/f143/12/b807c8230858cb4eebd95659fb1fdebc.pdf | https://www.unikeyic.com/products/rf-switch/sky13535-11/10806909.html
SKY13547-490LF | Skyworks Solutions | 1,000: 0.6052 5,000: 0.6006 | Reflective 1GHz SPDT 1 5MHz 1.8GHz 0.3dB 0.3dB 75Ω 38dBm QFN SMD 2mm L × 2mm W |  | SKY13547 | SPDT |  | - |  |  | 5MHz ~ 1.8GHz |  | - | 75Ohm |  | 0.3dB | - | [6 empty] | 1 (Unlimited) |  | Surface Mount |  |  | - | 38dBm |  |  | 12-UFQFN Exposed Pad |  |  |  | - |  |  | - | 12-QFN (2x2) |  |  |  | 1GHz | Reflective |  | 2.5V ~ 4.8V | 6449 | https://www.unikeyic.com/media/datasheet/dc/13/8095/dc/73e036364c37f18364af141bfd27ad6a.pdf | https://www.unikeyic.com/products/rf-switch/sky13547-490lf/114796.html
SKY13550-667LF | Skyworks Solutions | 1,000: 0.4385 5,000: 0.3944 10,000: 0.3503 | SP4T Switch, CDMA2000/UMTS, 400MHz-3.8GHz, 0.8dB, 50Ω, 14QFN, SMD |  | SKY13550 | SP4T |  | - |  |  | 400MHz ~ 3.8GHz |  | - | 50Ohm |  | 0.8dB | 22dB | [6 empty] | 1 (Unlimited) |  | Surface Mount |  |  | -30°C ~ 90°C | - |  |  | 14-UFQFN Exposed Pad | Tape & Reel (TR) |  |  | CDMA2000, UMTS | 10469490 |  | - | 14-QFN (1.6x2) |  |  |  | 3.8GHz, 2.7GHz | - |  | 2.5V ~ 4.8V | 27000 | https://www.unikeyic.com/media/datasheet/78/a9/c082/78/8a5ba92aa0100a7a32066ef092fc87cc.pdf | https://www.unikeyic.com/products/rf-switch/sky13550-667lf/134460.html
SKY13585-679LF | Skyworks Solutions | 3,000: 0.2929 6,000: 0.2817 9,000: 0.2704 | 56dBm Refl 2.5GHz 450ns SPDT 802.11a/b/g/n/ac 1 1GHz, 6GHz 20dB 6GHz 0.95dB 0.5dB 50Ω MLPD-6 SMD 1mm × 1mm × 320μm |  | SKY13585 | SPDT |  | - |  |  | 1GHz ~ 6GHz |  | 56dBm | 50Ohm |  | 0.5dB | 38dB | [6 empty] | 1 (Unlimited) |  | Surface Mount |  |  | -40°C ~ 90°C | - |  |  | 6-XFDFN Exposed Pad |  |  |  | 802.11a/b/g/n/ac | 6172968 |  | - | 6-MLPD (1x1) |  |  |  | 2.5GHz | Reflective |  | 1.8V ~ 3.3V | 6000 | https://www.unikeyic.com/media/datasheet/ce/6b/4bc3/ce6b4bc3b420c0ceca2a44d2f03f8e6b.pdf | https://www.unikeyic.com/products/rf-switch/sky13585-679lf/10778773.html
SKY13588-460LF | Skyworks Solutions |  | RF Switch SP3T 2.5GHz-6GHz 70dBm Refl 18dB/1dB/0.45dB 50Ω QFN-12-EP SMD 2mm × 2mm × 550μm |  | SKY13588 | SP3T |  | - |  |  | 100MHz ~ 6GHz |  | 70dBm | 50Ohm |  | 0.45dB | 30dB | [6 empty] | 1 (Unlimited) |  | Surface Mount |  |  | -40°C ~ 105°C | - |  |  | 12-UFQFN Exposed Pad |  |  |  | WLAN | 5965400 |  | - | 12-QFN (2x2) |  |  |  | 2.5GHz | Reflective |  | 2.5V ~ 4.8V |  | https://www.unikeyic.com/media/datasheet/c9/6e/08aa/c96e08aa86f87d3b193ccc75cab07959.pdf | https://www.unikeyic.com/products/rf-switch/sky13588-460lf/377442.html
SKY13592-689LF | Skyworks Solutions |  | 55dBm Refl 2.5GHz 550ns SPDT WLAN 1 1GHz, 6GHz 20dB 6GHz 0.8dB 0.45dB 50Ω MLPD-6 SMD |  | SKY13592 | SPDT |  | - |  |  | 1GHz ~ 6GHz |  | 55dBm | 50Ohm |  | 0.45dB | 35dB | [6 empty] | 1 (Unlimited) |  |  |  |  | -40°C ~ 90°C | - |  |  | 6-XFDFN Exposed Pad |  |  |  | WLAN |  |  | - | 6-MLPD (1x1) |  |  |  | 2.5GHz | Reflective |  | 3.3V |  | https://www.unikeyic.com/media/datasheet/fa/36/03d1/fa/e9adbf9ee3e85609417cbd3ab8b7c820.pdf | https://www.unikeyic.com/products/rf-switch/sky13592-689lf/206857.html
SKY13636-695LF | Skyworks Solutions | 1+: 3.696 10+: 2.774 25+: 2.542 100+: 2.2877 250+: 2.1663 500+: 2.1556 1,000+: 2.0336 | SP6T Switch CDMA2000, LTE, UMTS 700MHz-3.8GHz QFN-14 SMD | [45 empty] | 2342 | https://www.unikeyic.com/media/datasheet/d5/30/3553/d5/f25642e22f5d3e3554d6dd647d81980b.pdf | https://www.unikeyic.com/products/rf-switch/sky13636-695lf/79088.html
SKY13637-695LF | Skyworks Solutions | 1+: 4.5144 10+: 3.4117 25+: 3.1355 100+: 2.8313 250+: 2.6956 | SP8T Switch, CDMA2000/LTE/UMTS, 1.7GHz-3.8GHz, QFN-14, SMD | [45 empty] | 2435 | https://www.unikeyic.com/media/datasheet/27/f0/e760/27/f2e7576dd57c0e412f66e61f27884465.pdf | https://www.unikeyic.com/products/rf-switch/sky13637-695lf/185758.html
SKY13698-694EK1 | Skyworks Solutions | 1+: 117.7101 | 400MHz 5.9GHz | [45 empty] | 1 | https://www.unikeyic.com/media/datasheet/73/ae/c2e2/70/f9c6f593e51244d814da82a1c29cd100.pdf | https://www.unikeyic.com/products/rf-switch/sky13698-694ek1/10851019.html
SKY13698-694LF | Skyworks Solutions | 3,000+: 1.1925 6,000+: 1.1685 9,000+: 1.1565 | DPDT Switch, LTE, 1GHz-3.8GHz, 400MHz, 5.9GHz, 30dB, 0.27dB Insertion Loss, SMD | [45 empty] | 4109 | https://www.unikeyic.com/media/datasheet/9c/e5/7017/9c/c16048f742216fa4afb62b1f07d5c677.pdf | https://www.unikeyic.com/products/rf-switch/sky13698-694lf/10871196.html
SKY13918-397LF | Skyworks Solutions | 3,000: 0.4516 6,000: 0.4407 9,000: 0.4353 15,000: 0.4293 21,000: 0.4258 | 0.1-7.2GHz SPDT Switch | [10 empty] | - | - |  |  |  | - | - | - | - |  |  |  |  | - |  |  |  | - | SPDT |  |  |  | - | [5 empty] | - | - | - |  | - | - |  | 3000 | https://www.unikeyic.com/media/about_us/Unikey_ISO_9001_Certification.pdf | https://www.unikeyic.com/products/rf-switch/sky13918-397lf/701304296.html
SKY18106-455LF | Skyworks Solutions | 100: 2.5277 300: 2.5089 500: 2.4902 1,000: 2.4528 5,000: 2.434 | SP8T 400MHz-2.2GHz 0.8dB/0.6dB QFN SMD | [34 empty] | 10409685 |  | * | [8 empty] | 5457 | https://www.unikeyic.com/media/datasheet/2e/a1/3a68/2e/05703d6b968822ccc380f8ed34938075.pdf | https://www.unikeyic.com/products/rf-switch/sky18106-455lf/358098.html
SKY19245-686LF | Skyworks Solutions | 5,000: 1.0278 10,000: 1.0091 | SP4T Switch, General Purpose, 4 Pos, 100MHz-2.7GHz, QFN-10, SMD, 1.5mm × 1.1mm × 450μm |  | SKY19245 | SP4T |  | DC Blocked |  |  | 100MHz ~ 2.7GHz |  | - | - |  | - | - | [6 empty] | 1 (Unlimited) |  | Surface Mount |  |  | - | - |  |  | 10-XFQFN |  |  |  | General Purpose | 10297631 |  | - | 10-QFN (1.5x1.1) |  |  |  | - | - |  | - | 9086 | https://www.unikeyic.com/media/datasheet/66/ee/af62/66eeaf620ddcef95afd1952111f38e1e.pdf | https://www.unikeyic.com/products/rf-switch/sky19245-686lf/411206.html
SKY19250-001 | Skyworks Solutions | 1,000: 0.6 5,000: 0.5954 | SPST General Purpose Switch, 100MHz-2.7GHz, SMD |  |  |  | SKY19250-001 Skyworks Solutions | [6 empty] | - | - |  |  |  | - | 2.7GHz | 100MHz | - |  |  | SMD mount |  | - |  |  |  | - |  |  |  | Stop production | General Purpose |  |  | Tape and reel packaging |  |  | SPST | - | - |  | - | - |  | 35275 | https://www.unikeyic.com/media/datasheet/64/3b/a465/643ba465a7db976c3e98bfb057ef32cc.pdf | https://www.unikeyic.com/products/rf-switch/sky19250-001/128512.html
SKY59272-707LF | Skyworks Solutions | 100: 3.691 300: 3.6636 500: 3.6363 1,000: 3.5816 5,000: 3.5543 | 90dBm 5GHz SPST 600MHz 6GHz | [10 empty] | - | - |  |  |  | - | 6GHz | 600MHz | - |  |  |  |  | - |  |  |  | - |  |  |  |  | - | [5 empty] | SPST | - | 5GHz |  | - | 90dBm |  | 25137 | https://www.unikeyic.com/media/about_us/Unikey_ISO_9001_Certification.pdf | https://www.unikeyic.com/products/rf-switch/sky59272-707lf/29202150.html
SKY59608-711LF | Skyworks Solutions | 10+: 0.7452 25+: 0.6716 100+: 0.5654 250+: 0.5184 500+: 0.4968 1,000+: 0.4784 3,000+: 0.4547 | RF Switch SPDT 2.4GHz to 8.3GHz 20dB 6-Pin MLPD T/R | [45 empty] | 62514 |  | https://www.unikeyic.com/products/rf-switch/sky59608-711lf/682785904.html
SKY85601-11 | Skyworks Solutions | 500: 0.7564 1,000: 0.745 5,000: 0.7393 | SPDT Switch, QFN, Bracket Mount, SMD, 2.5mm L × 2.5mm W |  |  |  | SKY85601-11 Skyworks Solutions | [6 empty] | - | - |  |  | 2.5mm(Length)*2.5mm(width) | - | - | - | - |  |  | Bracket mounting, SMD mount |  | 1 |  |  |  | - | QFN |  |  |  | - |  |  | Tape and reel packaging |  |  | SPDT | - | - |  | - | - |  | 1432 | https://www.unikeyic.com/media/datasheet/1c/6e/7975/1c6e797504e150f27dd7cdc659b78c68.pdf | https://www.unikeyic.com/products/rf-switch/sky85601-11/123225.html
SKY85614-11 | Skyworks Solutions | 100: 3.217 300: 3.1932 500: 3.1694 1,000: 3.1217 5,000: 3.0979 | SPDT 1 Channel 6dB QFN SMD |  |  |  | SKY85614-11 Skyworks Solutions | [6 empty] | - | - |  |  |  | 6dB | - | - | - |  |  | SMD mount |  | 1 |  |  |  | - | QFN |  |  |  | - |  |  | bulk |  |  | SPDT | - | - |  | - | - |  | 105411 | https://www.unikeyic.com/media/datasheet/33/a6/279f/33a6279ff41380b0f6938b66de4df598.pdf | https://www.unikeyic.com/products/rf-switch/sky85614-11/154016.html
SKYA21001 | Skyworks Solutions | 500: 0.8579 1,000: 0.845 5,000: 0.8385 | 53dBm Refl 3GHz SPDT Bluetooth/WLAN 1 20MHz 20dB 3GHz 0.6dB 0.4dB 50Ω 34dBm SC-70-6 SMD 2mm × 1.25mm × 950μm |  |  | SPDT |  | - |  |  | 20MHz ~ 3GHz |  | 53dBm | 50Ohm |  | 0.4dB | 23dB | [6 empty] | 1 (Unlimited) |  | Surface Mount |  |  | -40°C ~ 105°C | 34dBm |  |  | 6-TSSOP, SC-88, SOT-363 |  |  |  | Bluetooth, WLAN | 5425387 |  | - | SC-70-6 |  |  |  | 3GHz | Reflective |  | 3V | 2793 | https://www.unikeyic.com/media/datasheet/9a/89/aa11/9a89aa11ce6f3cdc57bd1321a157b4e5.pdf | https://www.unikeyic.com/products/rf-switch/skya21001/10641445.html
SKYA21001-EVB | Skyworks Solutions | 1: 117.7101 10: 117.4354 | 20MHz 3GHz |  | SKYA21001 |  |  |  | SKYA21001 | 20MHz ~ 3GHz | [13 empty] | 1 (Unlimited) | [9 empty] | Box |  |  |  | 5430473 |  | - | [8 empty] | 4 | https://www.unikeyic.com/media/datasheet/d2/b6/abd1/d2/f6201d3dadfb4281943adf99b635a4d4.pdf | https://www.unikeyic.com/products/rf-switch/skya21001-evb/64210.html
SKYA21013 | Skyworks Solutions | 3,000: 1.1836 6,000: 1.1597 9,000: 1.1478 | RF Switch SPDT 68dBm Refl 3GHz 1.2μs 802.11b/g/n 100MHz 18dB 6GHz 1dB 0.5dB 50Ω DFN SMD |  |  | SPDT |  | - |  |  | 100MHz ~ 6GHz |  | 68dBm | 50Ohm |  | 0.5dB | 28dB | [6 empty] | 1 (Unlimited) |  | Surface Mount |  |  | -40°C ~ 85°C | - |  |  | 12-UFQFN Exposed Pad |  |  |  | 802.11b/g/n | 7927770 |  | - | 12-QFN (2x2) |  |  |  | 3GHz | Reflective |  | 2.5V ~ 4.8V | 6000 | https://www.unikeyic.com/media/datasheet/cb/3d/de2a/cb3dde2a385595300722d2aad90558da.pdf | https://www.unikeyic.com/products/rf-switch/skya21013/210570.html
SKYA21026 | Skyworks Solutions | 500: 0.9078 1,000: 0.8941 5,000: 0.8873 | 63dBm DPDT 700MHz 3GHz 0.4dB QFN-12 SMD mount，glue mount |  |  | DPDT |  | - |  |  | 700MHz ~ 3GHz |  | 63dBm | 50Ohm |  | 0.4dB (max) | 25dB | [6 empty] | 1 (Unlimited) |  | Surface Mount |  |  | - | - |  |  | 12-UFQFN Exposed Pad |  |  |  | General Purpose |  |  | - | 12-QFN (2x2) |  |  |  | - | - |  | - | 6321 | https://www.unikeyic.com/media/pdf/PCNAssemblyOrigin/skyworks-solutions/9e/2f/56d9/skya21026/2025/11/DAS-19-1211-CCB-1728.pdf | https://www.unikeyic.com/products/rf-switch/skya21026/62915.html
SKYA21037 | Skyworks Solutions | 3,000: 0.937 6,000: 0.9172 9,000: 0.9074 | 2.7GHz DPDT Cellular/GSM Switch, 1700MHz-3.8GHz, 0.5dB Insertion Loss, QFN, SMD |  |  | DPDT |  | DC Blocked |  |  | 700MHz ~ 3.8GHz |  | - | - |  | 0.5dB | - | [6 empty] | 1 (Unlimited) |  |  |  |  | -40°C ~ 105°C | - |  |  | 12-QFN |  |  |  | Cellular, GSM | 13913720 |  | - | 12-QFN (2x2) |  |  |  | 2.7GHz | - |  | - | 13703 | https://www.unikeyic.com/media/pdf/HTMLDatasheet/skyworks-solutions/62/f9/bc28/skya21037/2025/11/skya21037.pdf | https://www.unikeyic.com/products/rf-switch/skya21037/228075.html
SKYA21038 | Skyworks Solutions | 25: 1.058 100: 0.8954 250: 0.8251 500: 0.7916 1,000: 0.7646 3,000: 0.7063 6,000: 0.6901 | 2.45GHz SPDT 802.11a/b/g/n/ac ISM WLAN 4 900MHz 38dB 6GHz 0.5dB 0.5dB MLPD-6 SMD |  |  | SPDT |  | DC Blocked |  |  | 900MHz ~ 6GHz |  | - | - |  | 0.5dB | 38dB | [6 empty] | 1 (Unlimited) |  | Surface Mount |  |  | -40°C ~ 105°C | - |  |  | 6-XFDFN Exposed Pad |  |  |  | 802.11a/b/g/n/ac, ISM, WLAN |  |  | - | 6-MLPD (1x1) |  |  |  | 2.45GHz | - |  | 3V ~ 5V | 169 | https://www.unikeyic.com/media/datasheet/ec/b7/9e1c/ec/34537eba5abe671a976f1fadb98e61d7.pdf | https://www.unikeyic.com/products/rf-switch/skya21038/10778792.html
SW-228-PIN | MACOM | 1+: 310.3809 | SPDT Switch 4GHz 6ns Cellular GPS 0MHz 22dB 4GHz 1dB 1.5dB 50Ω CR-2 | [45 empty] | 5 |  | https://www.unikeyic.com/products/rf-switch/sw-228-pin/235351.html
SW-313-PIN | MACOM | 1: 438.6636 10: 380.5564 25: 366.0552 | Absorbs 3GHz 7ns SPDT General Purpose 2 0MHz 35dB 3GHz 1.2dB 1.2dB 50Ω 30dBm CR-9 |  | SW-313 | SPDT |  | - |  |  | 0Hz ~ 3GHz |  | - | 50Ohm |  | - | 35dB (min) | [6 empty] | 1 (Unlimited) |  |  |  |  | -55°C ~ 125°C | 30dBm |  |  | CR-9 | Bulk |  |  | General Purpose | 4429623 |  | - | CR-9 |  |  |  | 3GHz | Absorptive |  | - | 5 | https://www.unikeyic.com/media/datasheet/9a/71/1096/9a/001188d61b2a6bf5d75d96f3c5696698.pdf | https://www.unikeyic.com/products/rf-switch/sw-313-pin/198019.html
SW-314-PIN | MACOM | 1+: 449.4312 10+: 390.1198 25+: 375.3164 | Absorber SP4T General Purpose 4-Port 0MHz-3GHz 30dB 1.8dB 1.8dB 50Ω 27dBm CR-14 | [45 empty] | 3 | https://www.unikeyic.com/media/datasheet/32/f8/30e2/32f830e2b5f50251d773904e9a43f623.pdf | https://www.unikeyic.com/products/rf-switch/sw-314-pin/10772366.html
TCWA1225G,LF | TOSHIBA | 1+: 4.0417 10+: 3.0473 25+: 2.7987 100+: 2.5248 250+: 2.3973 | 74dBm Absorber 5GHz SPDT General Purpose 700MHz 5GHz 0.6dB 50Ω 47dBm Base Mount | [45 empty] | 4107 | https://www.unikeyic.com/media/datasheet/a3/43/f9d5/a343f9d5a383b539904782d3432e43f1.pdf | https://www.unikeyic.com/products/rf-switch/tcwa1225g-lf/779104356.html
TCWA1225G,LF(S2 | TOSHIBA | 1: 2.9343 10: 2.9343 25: 2.6291 50: 2.6291 100: 2.5821 250: 2.5821 500: 2.5352 1,000: 2.5352 | RF SWITCH, SPDT, 0.7 TO 5GHZ, WCSP-14; | [10 empty] | - | - |  |  |  | - | - | - | - |  |  |  |  | - |  |  |  | - |  |  |  |  | - | [5 empty] | - | - | - |  | - | - |  | 1952 | https://www.unikeyic.com/media/about_us/Unikey_ISO_9001_Certification.pdf | https://www.unikeyic.com/products/rf-switch/tcwa1225g-lf-s2/726612936.html
TGS2352-2-SM | Qorvo | 100: 194.0542 | Radar Switch, SPDT, 35ns, 500MHz -35dB, 12GHz 1dB, 50Ω, QFN-22, SMD, 4mm × 4mm × 1.42mm |  |  |  | TGS2352-2-SM Qorvo | [6 empty] | 50Ω | 1dB |  |  | 4mm*4mm*1.42mm | 1dB | 12GHz | 500MHz | -35dB |  |  | SMD mount |  | 1 | -40℃~85℃ |  |  | - | QFN-22 |  |  |  | Radar | [5 empty] | SPDT | 35ns | - |  | reflex | - |  | 376 | https://www.unikeyic.com/media/datasheet/67/e7/00d6/67/af9a80569198f44410716ad461aba9f1.pdf | https://www.unikeyic.com/products/rf-switch/tgs2352-2-sm/224066.html
TGS2353-2 | Qorvo | 50: 158.8941 | SPDT 1.5dB SPDT SMD |  |  |  | TGS2353-2 Qorvo | [6 empty] | - | 1.5dB |  |  |  | - | - | - | - |  |  | SMD mount |  | - | -40℃~85℃ |  |  | - | SPDT |  |  |  | - | [5 empty] | SPDT | - | - |  | - | - |  | 50 | https://www.unikeyic.com/media/datasheet/58/60/b85c/58/e1e4ff9a54fa7de1002fcc0f145572b8.pdf | https://www.unikeyic.com/products/rf-switch/tgs2353-2/271248.html
TGS2353-2-SM | Qorvo | 100: 162.3037 | SPDT Switch, 35ns, 1 Channel, 30dB, 1.5dB, 1.5dB, QFN, SMD | [10 empty] | - | 1.5dB |  |  |  | 1.5dB | - | - | 30dB |  |  | SMD mount |  | 1 | -40℃~85℃ |  |  | - | QFN |  |  |  | - |  |  | bulk, |  |  | SPDT | 35ns | - |  | - | - |  | 196 | https://www.unikeyic.com/media/about_us/Unikey_ISO_9001_Certification.pdf | https://www.unikeyic.com/products/rf-switch/tgs2353-2-sm/38731.html
TGS2355-SM | Qorvo | 1: 334.4316 25: 252.9929 | 50ns SPDT 1 500MHz 40dB 6GHz 1.1dB 1.1dB QFN Bracket Mount, SMD 5mm × 500cm × 1.45mm |  |  |  | TGS2355-SM Qorvo | [6 empty] | - | 1.1dB |  |  | 5mm*500cm*1.45mm | 1.1dB | 6GHz | 500MHz | 40dB |  |  | Bracket mounting, SMD mount |  | 1 | -40℃~85℃ |  |  | - | QFN |  |  | On sale | - | [5 empty] | SPDT | 50ns | - |  | - | - |  | 300 | https://www.unikeyic.com/media/datasheet/4e/d4/7347/4ed473475ab6d8ddd37f6fa500d482aa.pdf | https://www.unikeyic.com/products/rf-switch/tgs2355-sm/308152.html
TGS4302 | Qorvo | 100: 53.2007 | 4ns SPDT Switch, 1.3dB Insertion Loss |  |  |  | TGS4302 Qorvo | [6 empty] | - | - |  |  |  | 1.3dB | - | - | - |  |  |  |  | - |  |  |  | - | SPDT |  |  |  | - | [5 empty] | SPDT | 4ns | - |  | - | - |  | 100 | https://www.unikeyic.com/media/datasheet/0b/8f/1adc/0b/14995af661bc1feb70ed1c383d542661.pdf | https://www.unikeyic.com/products/rf-switch/tgs4302/10717909.html
TS63410K |  | 1: 26.1715 10: 22.8287 25: 21.6708 100: 20.0835 250: 19.1338 500: 18.4642 | RF Switch SP4T Cellular 1MHz-3GHz 71dBm Reflection 1.4dB 1.1Ω SMD | [10 empty] | 1.1Ω | 1.4dB |  |  |  | - | 3GHz | 1MHz | - |  |  | SMD mount |  | - | -40℃~85℃ |  |  | - |  |  |  |  | Cellular | [5 empty] | SP4T | - | 3GHz |  | reflex | 71dBm |  | 2741 | https://www.unikeyic.com/media/about_us/Unikey_ISO_9001_Certification.pdf | https://www.unikeyic.com/products/rf-switch/ts63410k/695517635.html
TS7423L |  | 3,000: 26.7092 | 74dBm Refl 800MHz SPDT Cellular LTE 1MHz 3GHz 0.3dB 50Ω 46dBm QFN-32 SMD |  | TS7423 | SPDT |  | - |  |  | 1MHz ~ 3GHz |  | 74dBm | 50Ohm |  | 0.30dB | 44dB | [6 empty] | 1 (Unlimited) |  | Surface Mount |  |  | -40°C ~ 85°C | 46dBm |  |  | 32-VFQFN Exposed Pad | Strip |  |  | Cellular, LTE |  |  | Symmetric | 32-QFN (4x4) |  |  |  | 800MHz | Reflective |  | 2.6V ~ 5.5V | 3060 | https://www.unikeyic.com/media/about_us/Unikey_ISO_9001_Certification.pdf | https://www.unikeyic.com/products/rf-switch/ts7423l/10705139.html
TS7541L |  | 1: 39.4637 | SP4T RF Switch, 30MHz-1.2GHz, 70dBm Refl, 0.4dB QFN-32 SMD |  | TS7541 | SP4T |  | DC Blocked |  |  | 30MHz ~ 1.2GHz |  | 70dBm | - |  | 0.4dB | 36dB | [6 empty] | 1 (Unlimited) |  | Surface Mount |  |  | -40°C ~ 85°C | - |  |  | 32-VFQFN Exposed Pad | Strip |  |  | Cellular | 13574014 |  | - | 32-QFN (4x4) |  |  |  | 800MHz | Reflective |  | 2.6V ~ 5.5V | 602 | https://www.unikeyic.com/media/about_us/Unikey_ISO_9001_Certification.pdf | https://www.unikeyic.com/products/rf-switch/ts7541l/68662.html
TS8021N |  | 3,000+: 42.2854 | RF SWITCH SPDT 30MHZ-4GHZ 50W | [45 empty] | 4191 |  | https://www.unikeyic.com/products/rf-switch/ts8021n/11846588.html
TS8023N |  | 3,000+: 48.3096 | RF SW SPDT 30MHZ-3.5GHZ 100W | [45 empty] | 5537 |  | https://www.unikeyic.com/products/rf-switch/ts8023n/722194942.html
TS8029N |  | 1+: 56.5164 | SPDT Switch, 800MHz-5GHz, Cellular 700MHz-5GHz, 0.78dB, 50Ω, SMD | [45 empty] | 279 | https://www.unikeyic.com/media/datasheet/6c/7b/51b7/6c7b51b798969acb414257545f595c46.pdf | https://www.unikeyic.com/products/rf-switch/ts8029n/871023878.html
TS82250K |  | 1: 16.8842 | 77dBm Reflection, 400MHz-5GHz SPDT, Cellular/LTE 30MHz-5GHz, 0.25dB Insertion Loss, 50Ω, SMD | [10 empty] | 50Ω | 0.25dB |  |  |  | - | 5GHz | 30MHz | - |  |  | SMD mount |  | - | -40℃~85℃ |  |  | - |  |  |  |  | Cellular, LTE | [5 empty] | SPDT | - | 400MHz, 5GHz |  | reflex | 77dBm |  | 424 | https://www.unikeyic.com/media/about_us/Unikey_ISO_9001_Certification.pdf | https://www.unikeyic.com/products/rf-switch/ts82250k/695236419.html
TS82420K |  | 1: 18.7431 | SP4T Switch, 74dBm Refl, 4GHz, Cellular/LTE, 30MHz-5GHz, 0.5dB, 50Ω SMD | [10 empty] | 50Ω | 0.5dB |  |  |  | - | 5GHz | 30MHz | - |  |  | SMD mount |  | - | -40℃~85℃ |  |  | - |  |  |  |  | Cellular, LTE | [5 empty] | SP4T | - | 4GHz |  | reflex | 74dBm |  | 703 | https://www.unikeyic.com/media/about_us/Unikey_ISO_9001_Certification.pdf | https://www.unikeyic.com/products/rf-switch/ts82420k/695115877.html
TS8242FK |  | 1: 27.9985 10: 20.2764 100: 15.9305 500: 15.5742 | SP4T Switch, 74dBm Refl, 4GHz, Cellular/LTE, 30MHz-5GHz, 0.5dB, 50Ω SMD | [10 empty] | 50Ω | 0.5dB |  |  |  | - | 5GHz | 30MHz | - |  |  | SMD mount |  | - | -40℃~85℃ |  |  | - |  |  |  |  | Cellular, LTE | [5 empty] | SP4T | - | 4GHz |  | reflex | 74dBm |  | 2788 | https://www.unikeyic.com/media/about_us/Unikey_ISO_9001_Certification.pdf | https://www.unikeyic.com/products/rf-switch/ts8242fk/20407946.html
TS84410L |  | 1: 40.2523 | 70dBm Return Loss 4GHz SP4T Cellular LTE 30MHz-4GHz 1dB 50Ω SMD |  |  |  | TS84410L | [6 empty] | 50Ω | 1dB |  |  |  | - | 4GHz | 30MHz | - |  |  | SMD mount |  | - | -40℃~85℃ |  |  | - |  |  |  |  | Cellular, LTE | [5 empty] | SP4T | - | 4GHz |  | reflex | 70dBm |  | 749 | https://www.unikeyic.com/media/datasheet/b0/88/713a/b0/fec8925fe0f7feae4eb501eedab666b1.pdf | https://www.unikeyic.com/products/rf-switch/ts84410l/695383985.html
UPD5713TK-EVAL-A | California Eastern Laboratories | 1+: 122.9505 | 50MHz - 2.5GHz | [45 empty] | 2 | https://www.unikeyic.com/media/datasheet/fd/e8/e321/fd/72c0911e77e86257d9665fc89dac802a.pdf | https://www.unikeyic.com/products/rf-switch/upd5713tk-eval-a/10826730.html
UPD5716GR-E1-A | Renesas Electronics | 300: 1.2453 500: 1.2361 1,000: 1.2175 5,000: 1.2082 | Absorber 2.15GHz General Purpose 250MHz 6.7dB 50Ω HTSSOP-16 SMD |  |  | - |  | - |  |  | 250MHz ~ 2.15GHz |  | - | 50Ohm |  | 6.7dB | 29dB | [11 empty] | -40°C ~ 85°C | - |  |  | 16-TSSOP (0.173", 4.40mm Width) Exposed Pad | Bulk |  |  | General Purpose |  |  | - | 16-HTSSOP |  |  |  | 2.15GHz | Absorptive |  | 4V ~ 5.5V | 5586 | https://www.unikeyic.com/media/about_us/Unikey_ISO_9001_Certification.pdf | https://www.unikeyic.com/products/rf-switch/upd5716gr-e1-a/84876.html
UPG2160T5K-E2-A | Renesas Electronics | 300: 1.5253 500: 1.5139 1,000: 1.4912 5,000: 1.4798 | RF Switch, SPDT, L/S Band, 500MHz-3GHz, 0.5dB, 50Ω, TSSON-6, SMD, 1.5mm × 1.5mm |  |  | SPDT |  | - |  |  | 500MHz ~ 3GHz |  | - | 50Ohm |  | 0.5dB | 13dB | [11 empty] | -45°C ~ 85°C | - |  |  | 6-PowerXDFN | Bulk |  |  | L, S Band |  |  | - | 6-TSSON |  |  |  | 3GHz | Reflective |  | 2.4V ~ 2.8V | 9310 | https://www.unikeyic.com/media/datasheet/21/e3/1703/21/83408495ab84b4325b823a22ce6193cf.pdf | https://www.unikeyic.com/products/rf-switch/upg2160t5k-e2-a/219106.html
UPG2162T5N-E2-A | Renesas Electronics | 300: 1.5966 500: 1.5847 1,000: 1.5609 5,000: 1.5489 | RF Switch, DPDT, 2.4GHz/6GHz, 50Ω, 31dBm, 24dB/1.1dB/0.85dB, 150ns, TSON-6, SMD, 1.5mm × 1.5mm × 370μm |  |  | DPDT |  | - |  |  | 2.4GHz ~ 6GHz |  | 50dBm | 50Ohm |  | 0.85dB | 27dB | [11 empty] | -45°C ~ 85°C | 31dBm |  |  | 6-XFDFN Exposed Pad | Bulk |  |  | 802.11a/b/g/WiFi, WLAN |  |  | - | 6-TSON |  |  |  | 6GHz | Reflective |  | - | 19551 | https://www.unikeyic.com/media/datasheet/66/dc/42b8/66/9d826df3c49b40725ba2815211efe7fa.pdf | https://www.unikeyic.com/products/rf-switch/upg2162t5n-e2-a/362397.html
UPG2185T6R-E2-A | Renesas Electronics | 1,000: 0.4496 5,000: 0.4461 | 50dBm Refl SPDT 802.11a/b/g/n 50Ω 30.5dBm TSSON-6 SMD |  |  | SPDT |  | - |  |  |  |  | 50dBm (typ) | 50Ohm | [14 empty] | -40°C ~ 90°C | 30.5dBm (typ) IP1dB |  |  | 6-XFDFN Exposed Pad | Bulk |  |  | 802.11a/b/g/n | 11528129 |  | - | 6-TSSON |  |  |  |  | Reflective |  | - | 120566 | https://www.unikeyic.com/media/about_us/Unikey_ISO_9001_Certification.pdf | https://www.unikeyic.com/products/rf-switch/upg2185t6r-e2-a/288379.html
UPG2404T6Q-E2-A | Renesas Electronics | 500: 0.7226 1,000: 0.7117 5,000: 0.7063 | Reflect 150ns SP3T CDMA, GSM, PCS 1 17dB 0.8dB 50Ω SMD |  |  | SP3T |  | - |  |  |  |  | - | 50Ohm | [14 empty] | -45°C ~ 85°C | - |  |  | 10-XFDFN Exposed Pad | Bulk |  |  | CDMA, GSM, PCS | 11522894 |  | - | 10-TSSON (2x1.35) |  |  |  |  | Reflective |  | - | 183806 | https://www.unikeyic.com/media/datasheet/85/16/c91b/85/5275bae3cc2e40245bbf45af40ca8ba8.pdf | https://www.unikeyic.com/products/rf-switch/upg2404t6q-e2-a/10622205.html
UPG2409TB-E4-A | Renesas Electronics | 500: 0.6721 1,000: 0.662 5,000: 0.6569 | SPDT RF Switch, 802.11b/g/n, 500MHz-3.8GHz, 60dBm, 37dBm, 16dB, 0.85dB, 0.6dB, 50Ω, 250ns, TSSOP-6, SMD |  |  | SPDT |  | - |  |  | 500MHz ~ 3.8GHz |  | 60dBm | 50Ohm |  | 0.6dB | 19dB | [11 empty] | -45°C ~ 85°C | 37dBm |  |  | 6-TSSOP, SC-88, SOT-363 | Bulk |  |  | 802.11b/g/n | 11522686 |  | - | 6-SuperMiniMold |  |  |  | 3.8GHz | Reflective |  | - | 44459 | https://www.unikeyic.com/media/about_us/Unikey_ISO_9001_Certification.pdf | https://www.unikeyic.com/products/rf-switch/upg2409tb-e4-a/164877.html
UPG2411T7C-A | California Eastern Laboratories | 10: 1.1411 25: 1.1411 | SPDT Switch, 2-6GHz, 802.11a/b/g/n, 0.7dB, 30.5dBm, SMD |  |  | SPDT |  | - |  |  | 2GHz ~ 6GHz |  | - | 50Ohm |  | 0.7dB | 25dB | [6 empty] | 1 (Unlimited) |  |  |  |  | -40°C ~ 90°C | 30.5dBm |  |  | 6-XFDFN Exposed Pad | Bulk |  |  | 802.11a/b/g/n | 2614762 |  | - | 6-RTSON |  |  |  | 6GHz | Reflective |  | - | 75 | https://www.unikeyic.com/media/datasheet/f1/28/f9f3/f1/d266412c17ea0d3c957e7160c3964a90.pdf | https://www.unikeyic.com/products/rf-switch/upg2411t7c-a/10646591.html
UPG2413T6Z-E2-A | Renesas Electronics | 500: 0.7226 1,000: 0.7117 5,000: 0.7063 | SP3T Switch, 802.11b/g, 50Ω, 33dBm, TSON-8, SMD |  |  | SP3T |  | - |  |  |  |  | - | 50Ohm | [14 empty] | -45°C ~ 85°C | 33dBm (typ) IP1dB |  |  | 8-XFDFN Exposed Pad | Bulk |  |  | 802.11b/g |  |  | - | 8-TSON |  |  |  |  | Reflective |  | - | 61446 | https://www.unikeyic.com/media/about_us/Unikey_ISO_9001_Certification.pdf | https://www.unikeyic.com/products/rf-switch/upg2413t6z-e2-a/6170658.html
UPG2417T6M-E2-A | Renesas Electronics | 300: 1.2644 500: 1.255 1,000: 1.2361 5,000: 1.2267 | SP6T RF Switch, NFC/FeliCa, 50Ω, TSQFN-12, SMD |  |  | SP6T |  | - |  |  |  |  | - | 50Ohm | [14 empty] | -45°C ~ 85°C | - |  |  | 12-XFQFN Exposed Pad | Bulk |  |  | NFC, FeliCa | 11537381 |  | - | 12-TSQFN (2x2) |  |  |  |  | Reflective |  | - | 2793 | https://www.unikeyic.com/media/about_us/Unikey_ISO_9001_Certification.pdf | https://www.unikeyic.com/products/rf-switch/upg2417t6m-e2-a/18977346.html
WDRR1A00A0A | Honeywell | 1: 584.617 | Switch Hardware NO ANTENNA US CAN MEX | Industrial | WDRR1A |  |  | 128-Bit Secure Data Encryption |  | 2.4GHz |  | Receiver, Relay | [10 empty] | 802.15.4 | 1 (Unlimited) | [9 empty] | Bulk |  |  |  | 2670502 |  | WDRR | [7 empty] | 10V ~ 28V | 1 | https://www.unikeyic.com/media/datasheet/68/d9/6fe0/68/439e68ad290984d3079603289c4a568a.pdf | https://www.unikeyic.com/products/rf-switch/wdrr1a00a0a/10831843.html
WDRR1A03A0A | Honeywell | 1: 602.261 | Switch Hardware 3.0dBi OMNI W/REMOTE US CAN MEX | Industrial | WDRR1A |  |  | 128-Bit Secure Data Encryption |  | 2.4GHz |  | Receiver, Relay | [10 empty] | 802.15.4 | 1 (Unlimited) | [9 empty] | Bulk |  |  |  | 14783106 |  | WDRR | [7 empty] | 10V ~ 28V | 2 | https://www.unikeyic.com/media/datasheet/d5/85/3d56/d5853d56ed97c91ab366184439df304c.pdf | https://www.unikeyic.com/products/rf-switch/wdrr1a03a0a/10809460.html
WDRR1A05A0A | Honeywell | 1: 1037.487 | Limitless Din Rail Receiver Designed To Receive A |  |  |  | WDRR1A05A0A Honeywell | [6 empty] | - | - |  |  | 152.4mm*97.536mm*45.72mm | - | - | - | - |  |  |  |  | - | -20℃~85℃ |  |  | - |  |  |  | Final sale | - | [5 empty] | - | - | - |  | - | - |  | 1 | https://www.unikeyic.com/media/datasheet/68/d9/6fe0/68/439e68ad290984d3079603289c4a568a.pdf | https://www.unikeyic.com/products/rf-switch/wdrr1a05a0a/10813233.html
XM0860SR-DL0801 | Murata Manufacturing | 100: 0.7606 1,000: 0.7077 5,000: 0.6587 | RF Switch, SPDT, 0.6dB, 2GHz-3GHz (800MHz), SMD |  |  |  | XM0860SR-DL0801 Murata Manufacturing | [6 empty] | - | 0.6dB |  |  |  | - | 3GHz | 800MHz | - |  |  | SMD mount |  | - | -40℃~85℃ |  |  | - |  |  |  | Stop production | - |  |  | Tape and reel packaging |  |  | SPDT | - | 2GHz |  | - | - |  | 5000 | https://www.unikeyic.com/media/datasheet/08/82/1cb6/08/7e37ff39e6a164fecc3e645b596c3226.pdf | https://www.unikeyic.com/products/rf-switch/xm0860sr-dl0801/204046.html
YW62251 | YW | 100: 0.9461 200: 0.9303 300: 0.9066 | SPDT Switch, DC~2.5GHz |  |  |  | YW62251 YW | [6 empty] | - | - |  |  | 2.8mm*2.92mm*1.15mm | - | - | - | - |  |  | SMD mount |  | - | -40℃~85℃ |  |  | - | SOT-23-6L |  |  |  | - | [5 empty] | - | - | - |  | - | - |  | 20000 | https://www.unikeyic.com/media/datasheet/f9/ae/a229/f9aea229e7dd6c6c0b2c564e714183fc.pdf | https://www.unikeyic.com/products/rf-switch/yw62251/35286666.html
YW62402 | YW | 100: 0.9461 200: 0.9303 300: 0.9066 | SPDT Switch DC~3GHz |  |  |  | YW62402 YW | [6 empty] | - | - |  |  | 2.3mm*2.21mm*1mm | - | - | - | - |  |  | SMD mount |  | - | -40℃~85℃ |  |  | - | SOT-363 |  |  |  | - | [5 empty] | - | - | - |  | - | - |  | 6000 | https://www.unikeyic.com/media/datasheet/9e/69/13fa/9e6913fae271f02733174e3235972976.pdf | https://www.unikeyic.com/products/rf-switch/yw62402/35285883.html
YW62403 | YW | 100: 0.9461 200: 0.9303 300: 0.9066 | DC~6GHz SPDT Switch |  |  |  | YW62403 YW | [6 empty] | - | - |  |  | 1mm*1mm*370μm | - | - | - | - |  |  | SMD mount |  | - | -40℃~85℃ |  |  | - |  |  |  |  | - | [5 empty] | - | - | - |  | - | - |  | 500 | https://www.unikeyic.com/media/datasheet/a9/7f/36db/a97f36dba012d04bffabba46cb5b2232.pdf | https://www.unikeyic.com/products/rf-switch/yw62403/35282404.html
ZBT-S2AWH |  | 1+: 86.3942 100+: 81.6799 | DUAL ROCKER ZIGBEE BATTERY-FREE | [45 empty] | 352 | https://www.unikeyic.com/media/datasheet/f6/22/ad2b/f622ad2b56925061e0c290a62bca336b.pdf | https://www.unikeyic.com/products/rf-switch/zbt-s2awh/10843160.html
ZXHF5000JB24TC | DIODES | 1: 6.786 10: 5.202 25: 4.8078 | 200MHz 2.7GHz QFN SMD 4mm × 4mm × 800μm |  |  |  | ZXHF5000JB24TC DIODES | [6 empty] | - | - |  |  | 4mm*4mm*800μm | - | 2.7GHz | 200MHz | - |  |  | SMD mount |  | - |  |  |  | - | QFN |  |  | Stop production | - | [5 empty] | - | - | - |  | - | - |  | 81 | https://www.unikeyic.com/media/datasheet/03/32/37d5/03/13482e057dc9eedfd0b203c950c36e02.pdf | https://www.unikeyic.com/products/rf-switch/zxhf5000jb24tc/390463.html