## RF Mixers
Part Number | Manufacturer | Price | Description | Auxiliary Properties | Base Product Number | Current - Supply | Datasheet | Frequency | Function | Gain | Length/Width/Height | Max Operating Frequency | Max Operating Supply Voltage | Max. Conversion Loss | Min Operating Frequency | Min Operating Supply Voltage | Moisture Sensitivity Level (MSL) | Mounting Type | Mounting Type | Noise Figure | Number of Mixers | Operating Temperature | Package / Case (Metric) | Package/Case | Packaging | Product Status | RF Type | RF Type | Rid | RoHS | SPM | Secondary Attributes | Series | Supplier Device Package | Typical 3rd-Order Input Intercept Point | Typical LO/RF Isolation | Typical Noise Figure | Typical Supply Current | Voltage - Supply | Stock | Datasheet URL | Source URL
114992549 | Seeed Studio | 1: 38.9465 | LoRaWAN 863MHz 870MHz SPI Interface, Base Mount |  |  |  |  | 863MHz ~ 870MHz | Gateway | [7 empty] | 1 (Unlimited) |  | Chassis Mount |  |  |  |  | Module | Bulk |  |  | LoRaWAN |  |  |  | SPI Interface | - | - | [5 empty] | 20 | https://www.unikeyic.com/media/about_us/Unikey_ISO_9001_Certification.pdf | https://www.unikeyic.com/products/rf-mixer/114992549/10797992.html
114992628 | Seeed Studio | 1: 41.6034 | LoRaWAN Transceiver 425mA 863MHz 3.3V 870MHz USB Interface 3.3V Bracket Mount |  |  |  |  | 863MHz ~ 870MHz | Gateway | [7 empty] | 1 (Unlimited) |  | Chassis Mount |  |  |  |  | Module | Bulk |  |  | LoRaWAN |  |  |  | USB Interface | - | - | [5 empty] | 54 | https://www.unikeyic.com/media/about_us/Unikey_ISO_9001_Certification.pdf | https://www.unikeyic.com/products/rf-mixer/114992628/10769870.html
118C3A | RF Solutions | 1: 84.832 5: 84.832 10: 83.2896 50: 83.2896 | REMOTE CONTROL SYSTEM, 3CH, 433MHZ; Remote Control Type:Receiver & Transmitter; No. of Channels:3 Channel; Frequency:433.92MHz; Range:100m; Product Range:-; SVHC:No SVHC (15-Jan-2019); Contact Current Rating:2A; Current |  | 118C3 |  |  | 433.92MHz | Remote Control System | [7 empty] | 1 (Unlimited) | [7 empty] | Bulk |  |  |  | 17374344 |  |  |  | - | [5 empty] | 12V ~ 24V | 13 | https://www.unikeyic.com/media/datasheet/a1/d6/5834/a1/042ceb4438b51aaa68570ffb4b66d643.pdf | https://www.unikeyic.com/products/rf-mixer/118c3a/7914930.html
11C91DMQB | Texas Instruments | 1: 27.6319 25: 26.6984 50: 25.7649 100: 25.2048 300: 25.0181 500: 24.8314 1,000: 24.458 5,000: 24.2713 | Prescaler -75mA 4.7V 650MHz 5.7V CDIP-16 TH |  | 11C91 |  |  | 650MHz | Prescaler | [7 empty] | 3 (168 Hours) |  | Through Hole |  |  |  |  | 16-CDIP (0.300", 7.62mm) | Bulk |  |  | General Purpose |  |  |  | 650MHz Prescalers | - | 16-CDIP | [5 empty] | 350 | https://www.unikeyic.com/media/datasheet/f0/93/5d14/f0935d14fcee13b8f047dcd9ef207108.pdf | https://www.unikeyic.com/products/rf-mixer/11c91dmqb/10786984.html
AD607ARS-REEL | Analog Devices | 1: 11.999 50: 10.205 100: 8.996 500: 8.398 1,000: 7.8 | Cellular/CDMA/GSM/TDMA/TETRA Module, 8.5mA, 5.5V, 500MHz Typ, -8dBm Input, TOI 2.92V, SSOP-20, SMD, 7.2mm L × 5.3mm W | -8dBm Input Third Order Intercept |  |  | AD607ARS-REEL Analog Devices |  |  |  | 7.2mm(Length)*5.3mm(width) | 500MHz(Typ) | 5.5V | - | - | 2.92V |  | SMD mount |  |  |  | -40℃~85℃ | SSOP-20 |  |  | Stop production | Cellular, CDMA, GSM, TDMA, TETRA |  |  | Compliant | bulk, Tape and reel packaging |  |  |  | - | - | - | 8.5mA |  | 359 | https://www.unikeyic.com/media/datasheet/95/41/9015/95/7ed8963e45c16ebe527727da2d8a086f.pdf | https://www.unikeyic.com/products/rf-mixer/ad607ars-reel/153950.html
AD8342ACPZ-REEL7 | Analog Devices | 10: 3.9261 100: 3.7751 500: 3.5335 1,000: 3.4127 3,000: 3.2919 | Up/Down Converter 58mA 3.7dB 12.2dB 10MHz 5.25V 2.4GHz 3.7dB 4.75V QFN-16 SMD 3mm × 3mm × 830μm |  | AD8342 | 58mA |  | 0Hz ~ 2.4GHz |  | 3.7dB | [6 empty] | 3 (168 Hours) |  | Surface Mount | 12.2dB | 1 |  |  | 16-WFQFN Exposed Pad, CSP |  |  |  | Cellular, ISM | 2468514 |  |  | Up/Down Converter | AD8342 | 16-LFCSP-WQ (3x3) |  |  |  |  | 4.75V ~ 5.25V | 39 | https://www.unikeyic.com/media/datasheet/a1/0d/d63e/a10dd63ed07cad0d732a3729f73e50da.pdf | https://www.unikeyic.com/products/rf-mixer/ad8342acpz-reel7/343027.html
ADE-11X+ | Mini-Circuits | 10: 5.8026 50: 5.0681 100: 4.4412 200: 4.2704 | 62dB 9dBm Cellular, PCN, UHF, VHF 10MHz 2GHz 9.8dB SMD |  |  | - |  | 10MHz ~ 2GHz |  | - | [6 empty] | 1 (Unlimited) |  | Surface Mount | - |  |  |  | 6-SMD, Flat Leads |  |  |  | Cellular, PCN, UHF, VHF | 13929662 |  |  | - | - | - |  |  |  |  | - | 1655 | https://www.unikeyic.com/media/datasheet/b9/a2/ed79/b9/5ed88b4380426da3889f8ab444e2a9ff.pdf | https://www.unikeyic.com/products/rf-mixer/ade-11x/378676.html
ADE-12MH+ | Mini-Circuits | 10: 7.3912 100: 7.0955 500: 6.9181 1,000: 6.7999 | Cellular, UHF, VHF 10MHz 1.2GHz 8.5dB SMD |  |  | - |  | 10MHz ~ 1.2GHz |  | - | [6 empty] | 1 (Unlimited) |  | Surface Mount | - |  |  |  | 6-SMD, Flat Leads |  |  |  | Cellular, UHF, VHF |  |  |  | - | - | - |  |  |  |  | - | 30 | https://www.unikeyic.com/media/pdf/HTMLDatasheet/mini-circuits/b2/0f/f5e1/ade-12mh/2025/11/ade-12mh.pdf | https://www.unikeyic.com/products/rf-mixer/ade-12mh/327881.html
ADE-1L+ | Mini-Circuits | 10: 4.5989 100: 4.415 500: 4.3046 1,000: 4.2311 | Cellular 2MHz 500MHz 8dB SMD |  |  | - |  | 2MHz ~ 500MHz |  | - | [6 empty] | 1 (Unlimited) |  | Surface Mount | - |  |  |  | 6-SMD, Flat Leads |  |  |  | Cellular |  |  |  | - | - | - |  |  |  |  | - | 988 | https://www.unikeyic.com/media/pdf/HTMLDatasheet/mini-circuits/1b/cf/450a/ade1l/2025/11/ade-1l.pdf | https://www.unikeyic.com/products/rf-mixer/ade-1l/10754249.html
ADE-25MH+ | Mini-Circuits | 10: 5.9129 100: 5.6764 500: 5.5345 1,000: 5.4399 | 47dB 18dBm MMDS,ISM,PCS 1 5MHz 2.5GHz 9.8dB SMD-6P SMD 7.87mm × 5.58mm × 2.84mm |  |  | - |  | 5MHz ~ 2.5GHz |  | - | [6 empty] | 1 (Unlimited) |  | Surface Mount | - |  |  |  | 6-SMD, Flat Leads |  |  |  | MMDS, ISM, PCS | 13928665 |  |  | - | - | - |  |  |  |  | - | 600 | https://www.unikeyic.com/media/datasheet/71/06/4243/71/fa71cc64ad6fc1b2ec0629dba43c5ece.pdf | https://www.unikeyic.com/products/rf-mixer/ade-25mh/202305.html
ADE-35MH+ | Mini-Circuits | 10: 20.8529 20: 17.476 50: 15.7152 | 40mA 33dB 18dBm MMDS,PCS,ISM 1 5MHz 3.5GHz 10.5dB SMD-6P SMD mount 6.91mm*7.87mm*760μm |  |  | - |  | 5MHz ~ 3.5GHz |  | - | [6 empty] | 1 (Unlimited) |  | Surface Mount | - |  |  |  | 6-SMD, Flat Leads |  |  |  | MMDS, PCS, ISM | 13929363 |  |  | - | - | - |  |  |  |  | - | 1120 | https://www.unikeyic.com/media/datasheet/6c/75/cb1c/6c/47acff6d97c8999dca4c8ac207e501ba.pdf | https://www.unikeyic.com/products/rf-mixer/ade-35mh/10862661.html
ADE-5+ | Mini-Circuits | 10: 9.0665 50: 8.3885 100: 7.6868 200: 7.3451 | General Purpose 5MHz-1.5GHz 9.3dB SMD-6P, SMD |  |  | - |  | 5MHz ~ 1.5GHz |  | - | [6 empty] | 1 (Unlimited) |  | Surface Mount | - |  |  |  | 6-SMD, Flat Leads |  |  |  | General Purpose | 13929563 |  |  | - | - | - |  |  |  |  | - | 1655 | https://www.unikeyic.com/media/datasheet/90/93/3a73/90933a73da420eb003c8530a5951c774.pdf | https://www.unikeyic.com/products/rf-mixer/ade-5/374950.html
ADL5350ACPZ | Analog Devices |  | Y-Mixer 19mA 6.5dB 25dBm 750MHz 3.5V 975MHz 2.05GHz 6.8dB 2.7V LFCSP 3mm × 2mm | - |  |  | ADL5350ACPZ Analog Devices |  |  |  | 3mm(Length)*2mm(width) | 975MHz, 2.05GHz | 3.5V | 6.8dB | 750MHz | 2.7V | [5 empty] | -40℃~85℃ | LFCSP |  |  |  | Y-Mixer |  |  | Compliant |  |  |  |  | 25dBm | - | 6.5dB | 19mA |  |  | https://www.unikeyic.com/media/datasheet/61/7d/da47/61/9cb5a3fe5946829a18237f053925fa4b.pdf | https://www.unikeyic.com/products/rf-mixer/adl5350acpz/71396.html
ADL5354ACPZ-R7 | Analog Devices | 10: 20.7151 500: 19.1252 1,000: 18.8011 3,000: 17.5971 | 350mA 14dB 9.9dB 26.1dBm Cellular 2 2.2GHz，2.7GHz 5V 2.7GHz 20dB 3.3V SMD mount 6mm*6mm*830μm |  | ADL5354 | 350mA |  | 2.2GHz ~ 2.7GHz |  | 14dB | [6 empty] | 3 (168 Hours) |  | Surface Mount | 9.9dB | 2 |  |  | 36-VFQFN Exposed Pad, CSP |  |  |  | Cellular | 2683950 |  |  | - | - | 36-LFCSP-VQ (6x5.75) |  |  |  |  | 3.3V ~ 5V | 20 | https://www.unikeyic.com/media/datasheet/30/5c/dbb2/30/8a69d4970ae59f9d0f828ec3b1181b1b.pdf | https://www.unikeyic.com/products/rf-mixer/adl5354acpz-r7/399434.html
ADL5802ACPZ-R7 | Analog Devices | 10: 25.1953 50: 24.1839 100: 23.7791 200: 22.7101 | 220mA 7.6dB 11dB 30dBm Cellular 2 100MHz 5.25V 6GHz 1.6dB 4.75V SMD 4mm × 4mm × 830μm |  | ADL5802 | 220mA |  | 100MHz ~ 6GHz |  | 7.6dB | [6 empty] | 3 (168 Hours) |  | Surface Mount | 11dB | 2 |  |  | 24-WFQFN Exposed Pad, CSP |  |  |  | Cellular | 2615974 |  |  | - | - | 24-LFCSP (4x4) |  |  |  |  | 4.75V ~ 5.25V | 1500 | https://www.unikeyic.com/media/datasheet/e8/98/72a8/e8/d32fa7f5131b298d3d352dd288f4093d.pdf | https://www.unikeyic.com/products/rf-mixer/adl5802acpz-r7/90002.html
ADS62PF49IRGCR | Texas Instruments | 1: 140.3009 25: 135.561 50: 130.8211 100: 127.9771 300: 127.0291 500: 126.0812 1,000: 124.1852 5,000: 123.2372 | Cellular, 3.6V, Sample Rates to 250MSPS, VQFN-64, SMD, 950μm H |  | ADS62PF49 |  |  | - | Receiver | [7 empty] | 3 (168 Hours) |  | Surface Mount |  |  |  |  | 64-VFQFN Exposed Pad | Tape & Reel (TR) |  |  | Cellular | 2749342 |  |  | Sample Rates to 250MSPS | - | 64-VQFN (9x9) | [5 empty] | 9310 | https://www.unikeyic.com/media/datasheet/0e/ef/edd9/0e/0960091b227cc116673a65639ffbe489.pdf | https://www.unikeyic.com/products/rf-mixer/ads62pf49irgcr/119840.html
ADS62PF49IRGCT | Texas Instruments | 1: 143.6072 25: 138.7556 50: 133.904 100: 130.9931 300: 130.0228 500: 129.0524 1,000: 127.1118 5,000: 126.1415 | Cellular 3.6V Sample Rates to 250MSPS VQFN-64 SMD 950μm H |  | ADS62PF49 |  |  | - | Receiver | [7 empty] | 3 (168 Hours) |  | Surface Mount |  |  |  |  | 64-VFQFN Exposed Pad |  |  |  | Cellular | 2749343 |  |  | Sample Rates to 250MSPS | - | 64-VQFN (9x9) | [5 empty] | 465 | https://www.unikeyic.com/media/datasheet/0e/ef/edd9/0e/0960091b227cc116673a65639ffbe489.pdf | https://www.unikeyic.com/products/rf-mixer/ads62pf49irgct/298046.html
AFE8221IRFPQ1 | Texas Instruments | 1: 100.8447 25: 97.4378 50: 94.0309 100: 91.9867 300: 91.3053 500: 90.6239 1,000: 89.2612 5,000: 88.5798 | 85mA，125mA，155mA AM,FM 2V，3.6V Two 12-Bit Auxiliary DACs 1.6V，3.14V QFP SMD mount 20mm*20mm*1mm |  | AFE8221 |  |  | 75MHz | IF Analog Front End | [7 empty] | 3 (168 Hours) |  | Surface Mount |  |  |  |  | 144-TQFP Exposed Pad | Tray |  |  | AM, FM | 2000818 |  |  | Two 12-Bit Auxiliary DACs | - | 144-HTQFP (20x20) | [5 empty] | 7973 | https://www.unikeyic.com/media/datasheet/53/e4/ff09/06/68856136bb5b84c3e24f91b82acf775b.pdf | https://www.unikeyic.com/products/rf-mixer/afe8221irfpq1/156626.html
AFEDRI8201PFBR | Texas Instruments | 1: 98.7979 25: 95.4601 50: 92.1223 100: 90.1197 300: 89.4521 500: 88.7846 1,000: 87.4495 5,000: 86.7819 | 72mA 103mA AM FM 1.89V 3.45V 12-Bit ADC(s) 12-Bit DAC(s) 1.71V 3.15V QFP SMD 1.05mm H |  | AFEDRI8201 |  |  | 2.5MHz | IF ADC Front End | [7 empty] | 2 (1 Year) |  | Surface Mount |  |  |  |  | 48-TQFP | Tape & Reel (TR) |  |  | AM, FM | 1485729 |  |  | 12-Bit ADC(s), 12-Bit DAC(s) | - | 48-TQFP (7x7) | [5 empty] | 30171 | https://www.unikeyic.com/media/pdf/HTMLDatasheet/texas-instruments/75/ef/a8dc/afedri8201pfbr/2025/11/afedri8201.pdf | https://www.unikeyic.com/products/rf-mixer/afedri8201pfbr/10850881.html
AFEDRI8201PFBT | Texas Instruments | 1: 104.7651 25: 101.2257 50: 97.6864 100: 95.5628 300: 94.8549 500: 94.147 1,000: 92.7313 5,000: 92.0234 | MCU, 103mA, AM/FM, 12-bit ADC, 12-bit DAC, TQFP-48, 7mm L × 7mm W |  | AFEDRI8201 |  |  | 80MHz | ADC Front End | [7 empty] | 2 (1 Year) |  | Surface Mount |  |  |  |  | 48-TQFP | Tape & Reel (TR) |  |  | AM, FM | 2047238 |  |  | 12-Bit ADC(s), 12-Bit DAC(s) | - | 48-TQFP (7x7) | [5 empty] | 1862 | https://www.unikeyic.com/media/datasheet/53/e4/ff09/34/f2e045470fc5a07c218674cd2f6509a3.pdf | https://www.unikeyic.com/products/rf-mixer/afedri8201pfbt/315720.html
AK1595A | Asahi Kasei Microdevices | 10+: 1.4501 25+: 1.3689 100+: 1.2562 250+: 1.1885 500+: 1.1407 1,000+: 1.0956 | Bluetooth Module, 2V~3.6V Supply, SMD | [36 empty] | 1035 |  | https://www.unikeyic.com/products/rf-mixer/ak1595a/691383706.html
AK2401A | Asahi Kasei Microdevices | 1,000+: 10.9138 | FM, FSK 2.7V~3.3V Supply SMD | [36 empty] | 1981 | https://www.unikeyic.com/media/datasheet/9f/08/31fe/9f0831febe12e19d9349acd5624e0ca3.pdf | https://www.unikeyic.com/products/rf-mixer/ak2401a/683464232.html
AMK-3-452+ | Mini-Circuits | 10: 14.869 | 1GHz 1.5GHz 17.5dB |  |  |  |  | 3GHz ~ 4.5GHz | Frequency Multiplier | [7 empty] | 1 (Unlimited) |  | Surface Mount |  |  |  |  | 6-SMD, Flat Leads |  |  |  | General Purpose | 20526730 |  |  | Up/Down Converter | - | - | [5 empty] | 127 | https://www.unikeyic.com/media/about_us/Unikey_ISO_9001_Certification.pdf | https://www.unikeyic.com/products/rf-mixer/amk-3-452/10653026.html
BH4127FV-E2 | ROHM | 10: 1.863 25: 1.628 100: 1.4256 250: 1.3392 500: 1.296 1,000: 1.242 2,500: 1.0703 | Mixer/Detector, Cordless Phones, 6.6mA, 20dB, 9.7dB, 5.5V, 2.3V, SOP, SMD |  | BH4127 | 6.6mA |  | 900MHz |  | 20dB | [6 empty] | 1 (Unlimited) |  | Surface Mount | 9.7dB | 1 |  |  | 16-LSSOP (0.173", 4.40mm Width) |  |  |  | Cordless Phones | 650679 |  |  | Mixer/Detector | BA4127 | 16-SSOP-B |  |  |  |  | 2.3V ~ 5.5V | 4411 | https://www.unikeyic.com/media/datasheet/ee/2b/7f46/ee2b7f466cd25b3b9ead475cfae29b7e.pdf | https://www.unikeyic.com/products/rf-mixer/bh4127fv-e2/10679164.html
BM351 | BEREX | 1,000+: 3.4988 2,000+: 3.4226 3,000+: 3.3844 | 85mA 5G NR, CDMA, LTE, W-CDMA 1 Up/Down Converter, SMD | [36 empty] | 1000 | https://www.unikeyic.com/media/datasheet/6c/02/a247/6c02a247aa40a85743be59dcca3ffba8.pdf | https://www.unikeyic.com/products/rf-mixer/bm351/693582731.html
C05N50Z4 | TTM Technologies | 10: 1.4135 25: 1.3334 100: 1.2235 250: 1.1575 500: 1.1109 1,000: 1.067 | 5G,AMPS,Cellular,DCS,GSM,LTE,PCS,PHS,UMTS 500mW SMD-3P SMD mount |  | C05N50 |  |  | 6GHz | Termination | [7 empty] | 1 (Unlimited) |  | Surface Mount |  |  |  |  | 3-SMD, No Lead |  |  |  | 5G, AMPS, Cellular, DCS, GSM, LTE, PCS, PHS, UMTS | 17107269 |  |  | 500mW | - | - | [5 empty] | 2808 | https://www.unikeyic.com/media/about_us/Unikey_ISO_9001_Certification.pdf | https://www.unikeyic.com/products/rf-mixer/c05n50z4/10699651.html
C100N50Z4B | TTM Technologies | 800: 4.685 1,600: 4.5147 2,400: 4.4198 | 5G,LTE 100W SMD SMD mount |  | C100N50 |  |  | 5GHz | Termination | [7 empty] | 1 (Unlimited) |  | Surface Mount |  |  |  |  | 2-SMD, No Lead |  |  |  | 5G, LTE | 17106494 |  |  | 100W | - | - | [5 empty] | 1864 | https://www.unikeyic.com/media/datasheet/80/83/be6a/8083be6a5b88c43c1a29c60bb167e363.pdf | https://www.unikeyic.com/products/rf-mixer/c100n50z4b/285738.html
C12N50Z4 | TTM Technologies | 1: 3.772 10: 3.124 25: 2.948 100: 2.6136 250: 2.3976 500: 2.2896 1,000: 2.2788 2,000: 2.16 4,000: 2.0412 | AMPS,Cellular,DCS,GSM,PCS,PHS,UMTS 12W SMD-3P SMD mount 3.048mm*1.7018mm*457.2μm |  | C12N50 |  |  | 6GHz | Termination | [7 empty] | 1 (Unlimited) |  | Surface Mount |  |  |  |  | 3-SMD, No Lead |  |  |  | AMPS, Cellular, DCS, GSM, PCS, PHS, UMTS | 17107276 |  |  | 12W | - | - | [5 empty] | 3125 | https://www.unikeyic.com/media/datasheet/d8/5f/ce5b/d8/b9dbb7799452f28e4070809ddec388de.pdf | https://www.unikeyic.com/products/rf-mixer/c12n50z4/226765.html
C150N50Z4 | TTM Technologies | 1,000: 3.5327 2,000: 3.4034 3,000: 3.3313 | DCS, GSM, PCS 0MHz-3GHz 150W SMD |  | C150N50 |  |  | 0Hz ~ 3GHz | Termination | [7 empty] | 1 (Unlimited) |  | Surface Mount |  |  |  |  | 2-SMD, No Lead |  |  |  | DCS, GSM, PCS |  |  |  | 150W | - | SMD | [5 empty] | 16302 | https://www.unikeyic.com/media/datasheet/6b/2f/8e97/6b2f8e9745d3547eec596074892a9b52.pdf | https://www.unikeyic.com/products/rf-mixer/c150n50z4/10820914.html
C200N50Z4 | TTM Technologies | 1,000: 4.5101 2,000: 4.3471 | DCS/GSM/PCS RF Module 0MHz-2.2GHz 200W SMD |  | C200N50 |  |  | 0Hz ~ 2.2GHz | Termination | [7 empty] | 1 (Unlimited) |  | Surface Mount |  |  |  |  | 2-SMD, No Lead |  |  |  | DCS, GSM, PCS |  |  |  | 200W | - | SMD | [5 empty] | 1964 | https://www.unikeyic.com/media/datasheet/ec/c2/95e1/ecc295e1c280896b3521f3727b7b4390.pdf | https://www.unikeyic.com/products/rf-mixer/c200n50z4/687695180.html
C20N50Z4B | TTM Technologies | 1: 4.7764 10: 4.1333 25: 3.9079 100: 3.5984 250: 3.4129 500: 3.2819 | Antenna, 5G AMPS Cellular DCS GSM LTE PCS PHS UMTS 20W 1210 SMD |  | C20N50 |  |  | 6GHz | Termination | [7 empty] | 1 (Unlimited) |  | Surface Mount |  |  |  |  | 3-SMD, No Lead |  |  |  | 5G, AMPS, Cellular, DCS, GSM, LTE, PCS, PHS, UMTS | 17107306 |  |  | 20W | - | - | [5 empty] | 603 | https://www.unikeyic.com/media/datasheet/8d/3a/8172/8d/9200de45e3302482e552d6755eb7bfbd.pdf | https://www.unikeyic.com/products/rf-mixer/c20n50z4b/234005.html
C6N50Z4 | TTM Technologies | 1: 3.3937 10: 2.9294 25: 2.7676 100: 2.5455 250: 2.4123 500: 2.3182 1,000: 2.2295 | AMPS, Cellular, DCS, GSM, PCS, PHS, UMTS 6W SMD-3P SMD |  | C6N50 |  |  | 6GHz | Termination | [7 empty] | 1 (Unlimited) |  | Surface Mount |  |  |  |  | 3-SMD, No Lead |  |  |  | AMPS, Cellular, DCS, GSM, PCS, PHS, UMTS | 17105122 |  |  | 6W | - | - | [5 empty] | 413 | https://www.unikeyic.com/media/datasheet/cd/9a/62b3/cd/c0ee6bbd2af41e35a3da7398a321cf56.pdf | https://www.unikeyic.com/products/rf-mixer/c6n50z4/281970.html
CMX7032L9 | CML Microsystems | 1+: 25.1569 25+: 24.3351 100+: 22.1523 | General Purpose IC, 3V~3.6V, QFP, SMD, 10mm L × 10mm W | [36 empty] | 20 |  | https://www.unikeyic.com/products/rf-mixer/cmx7032l9/10853340.html
CMX7241Q3 | CML Microsystems | 1: 18.5101 25: 17.9056 100: 16.2901 | General Purpose Regulator, 3V~3.6V, VQFN-48, SMD, 6mm L × 6mm W |  | CMX7241 |  |  | - | Baseband Processor | [7 empty] | 3 (168 Hours) |  | Surface Mount |  |  |  |  | 48-VFQFN Exposed Pad | Tray |  |  | General Purpose | 9989962 |  |  | 3V ~ 3.6V Supply | - | 48-VQFN (7x7) | [5 empty] | 25 | https://www.unikeyic.com/media/datasheet/c1/5b/c4c6/c15bc4c6b0cd15db2738ed89ec08436e.pdf | https://www.unikeyic.com/products/rf-mixer/cmx7241q3/292878.html
CMX881E1 | CML Microsystems | 1: 25.0596 25: 22.8007 100: 21.0826 500: 20.6395 | General Purpose 2.7V~5.5V Supply TSSOP-28 SMD 9.7mm × 4.4mm × 1.2mm |  | CMX881 |  |  | - | Baseband Processor | [7 empty] | 1 (Unlimited) |  | Surface Mount |  |  |  |  | 28-TSSOP (0.173", 4.40mm Width) | Tube |  |  | General Purpose |  |  |  | 2.7V ~ 5.5V Supply | - | 28-TSSOP | [5 empty] | 138 | https://www.unikeyic.com/media/datasheet/e9/b4/e125/e9/237bdedd0ee28c89584d826b8a12fe11.pdf | https://www.unikeyic.com/products/rf-mixer/cmx881e1/10746224.html
CMX881E1-TR1K | CML Microsystems |  | General Purpose, 2.7V~5.5V Supply, TSSOP-28, SMD | [37 empty] | https://www.unikeyic.com/media/datasheet/e9/b4/e125/e9/237bdedd0ee28c89584d826b8a12fe11.pdf | https://www.unikeyic.com/products/rf-mixer/cmx881e1-tr1k/279351.html
CMX885L4 | CML Microsystems | 1+: 10.2336 25+: 9.4877 100+: 9.3337 | General Purpose 3V~3.6V Power Supply LQFP-48 7mm × 7mm | [36 empty] | 165 | https://www.unikeyic.com/media/datasheet/81/64/5eb5/81/8b85d913bb80116141672658d7978e96.pdf | https://www.unikeyic.com/products/rf-mixer/cmx885l4/59281.html
CMX998Q1 | CML Microsystems | 1: 24.4642 25: 23.6544 100: 21.277 | General Purpose Up/Down Converter 30MHz 3.3V 1GHz VQFN-64 SMD 9mm × 9mm × 950μm |  | CMX998 |  |  | 30MHz ~ 1GHz | Transmitter | [7 empty] | 2A (4 Weeks) |  | Surface Mount |  |  |  |  | 64-VFQFN Exposed Pad | Tray |  |  | General Purpose |  |  |  | Up/Down Converter | - | 64-VQFN (9x9) | [5 empty] | 258 | https://www.unikeyic.com/media/datasheet/53/8a/8e4a/538a8e4a3ada3bb84d74dab04bec9548.pdf | https://www.unikeyic.com/products/rf-mixer/cmx998q1/10658753.html
CMX998Q1-TR1K | CML Microsystems |  | General Purpose Up/Down Converter, 30MHz-1GHz, VQFN-64, SMD | [38 empty] | https://www.unikeyic.com/products/rf-mixer/cmx998q1-tr1k/10761601.html
CSFD26 | MACOM | 1+: 204.768 10+: 174.339 25+: 166.7416 | General Purpose, 100MHz-6.6GHz, 16dB, SMD | [36 empty] | 80 |  | https://www.unikeyic.com/products/rf-mixer/csfd26/10697182.html
CSM2-10 | MACOM |  | Down Converter, 1dB PCS, 1, 10MHz-2.8GHz, SMD | [37 empty] | https://www.unikeyic.com/media/datasheet/97/dc/dd24/97/bff34a7a14cb5cc6a5b7b3efc274db08.pdf | https://www.unikeyic.com/products/rf-mixer/csm2-10/167224.html
CSM4T17 | MACOM |  | 1dB 1 1MHz 3.5GHz 11.5dB 3-SMD SMD | [37 empty] | https://www.unikeyic.com/media/datasheet/eb/98/6727/eb/f2ae93b4dbf182d3fa6ce8ddcb5e859b.pdf | https://www.unikeyic.com/products/rf-mixer/csm4t17/162326.html
CY2-283+ | Mini-Circuits | 6: 35.3593 | 3.5GHz 14GHz 13dB |  |  |  |  | 7GHz ~ 28GHz | Frequency Multiplier | [7 empty] | 1 (Unlimited) |  | Surface Mount |  |  |  |  | 12-VQFN Exposed Pad |  |  |  | 5G, LTE | 18733191 |  |  | - | - | 12-MCLP (3x3) | [5 empty] | 71 | https://www.unikeyic.com/media/datasheet/30/8b/ae18/308bae18a057567dc8e4c184b7c0d237.pdf | https://www.unikeyic.com/products/rf-mixer/cy2-283/271277.html
CY2-44+ | Mini-Circuits | 1+: 24.7752 100+: 24.4188 200+: 21.6109 500+: 21.349 | 6.2GHz-20GHz 23dB | [36 empty] | 998 | https://www.unikeyic.com/media/datasheet/bc/05/433f/bc05433fd94039d015fdb882325d33ad.pdf | https://www.unikeyic.com/products/rf-mixer/cy2-44/388036.html
F1102NBGI | Renesas Electronics | 1+: 13.8744 10+: 10.9033 25+: 10.1624 100+: 9.3478 | Down Converter, 330mA, 9dB, 9.5dB, General Purpose, 2 Ch, 400MHz, 1GHz, 5.25V-4.75V, VFQFPN-36, SMD | [36 empty] | 367 | https://www.unikeyic.com/media/datasheet/c7/1f/7e05/c7/5d9844b8137a78145926fa1329af474a.pdf | https://www.unikeyic.com/products/rf-mixer/f1102nbgi/224232.html
F1150NBGI | Renesas Electronics | 1+: 15.5068 10+: 12.2346 25+: 11.4167 100+: 10.5185 | 334mA 8.5dB 10dB General Purpose 2 1.7GHz, 2.2GHz 5.25V 2.2GHz Down Converter 4.75V VFQFPN-36 SMD | [36 empty] | 480 | https://www.unikeyic.com/media/datasheet/de/e2/55fa/de/714b332eb0bc045689cc5b8f91e65fd4.pdf | https://www.unikeyic.com/products/rf-mixer/f1150nbgi/10623445.html
F1152NBGI | Renesas Electronics |  | 327mA 8.5dB 10dB General Purpose 2 1.4GHz, 2.2GHz 5.25V 2.2GHz Down Converter 4.75V VFQFPN-36 SMD 6mm(L) × 6mm(W) | [37 empty] | https://www.unikeyic.com/media/datasheet/c0/de/2fbe/c0/6b772725f57aa5a5d5b1d1bf0a00340b.pdf | https://www.unikeyic.com/products/rf-mixer/f1152nbgi/197023.html
F1162NBGI | Renesas Electronics | 1+: 15.5068 10+: 12.2346 25+: 11.4167 100+: 10.5185 | 330mA 8.9dB 9.9dB 2 Ch 2.3GHz/2.7GHz 5.25V 2.7GHz Downconverter 4.75V VFQFPN-36 SMD | [36 empty] | 164 | https://www.unikeyic.com/media/datasheet/16/98/a68b/16/38ed50436da7d0be35a23fd2490a74c8.pdf | https://www.unikeyic.com/products/rf-mixer/f1162nbgi/10817044.html
F1751EVBI | Renesas Electronics | 1+: 549.3312 | 190mA 10.8dB 10.5dB General Purpose 1-Ch 1.4GHz, 2.5GHz 2.5GHz Down Converter QFN-20 SMD | [36 empty] | 3 | https://www.unikeyic.com/media/datasheet/80/c9/5092/80/195f5f553d3f6d72c92810b9ce83639a.pdf | https://www.unikeyic.com/products/rf-mixer/f1751evbi/10826660.html
F1763EVBI | Renesas Electronics | 1+: 549.3312 | 200mA 11dB 10.9dB General Purpose 1 2GHz, 2.9GHz Down Converter QFN-20 SMD | [36 empty] | 3 |  | https://www.unikeyic.com/products/rf-mixer/f1763evbi/99268.html
F1792EVBI | Renesas Electronics | 1+: 497.5733 | 400MHz-3.8GHz | [36 empty] | 2 | https://www.unikeyic.com/media/datasheet/6b/ef/da0d/6b/72af22d1d8b49056e8135d2143a6b3e3.pdf | https://www.unikeyic.com/products/rf-mixer/f1792evbi/10823667.html
GC1115IZDJ | Texas Instruments | 1: 64.4587 25: 62.2811 50: 60.1034 100: 58.7968 300: 58.3613 500: 57.9257 1,000: 57.0547 5,000: 56.6191 | Cellular, CDMA2000, W-CDMA 2-Ch BGA-256 SMD 17mm × 17mm |  | GC1115 |  |  | - | Crest Factor Reduction Processor | [7 empty] | 3 (168 Hours) |  | Surface Mount |  |  |  |  | 256-BGA | Tray |  |  | Cellular, CDMA2000, W-CDMA | 11527217 |  |  | 2 Channels | - | 256-BGA (17x17) | [5 empty] | 12688 | https://www.unikeyic.com/media/pdf/HTMLDatasheet/texas-instruments/33/8f/152c/gc1115izdj/2025/11/gc1115.pdf | https://www.unikeyic.com/products/rf-mixer/gc1115izdj/400780.html
GC5016-PB | Texas Instruments | 1: 54.8072 25: 52.9556 50: 51.104 100: 49.9931 300: 49.6228 500: 49.2524 1,000: 48.5118 5,000: 48.1415 | Cellular,CDMA2000,W-CDMA 4 3.6V Up/Down Converter 3V BGA-252 SMD mount 17mm*17mm*2.02mm |  | GC5016 | - |  | - |  | - | [6 empty] | 3 (168 Hours) |  | Surface Mount | - | 4 |  |  | 252-BGA | Tray |  |  | Cellular, CDMA2000, W-CDMA | 604406 |  |  | Up/Down Converter | GC5016 | 252-BGA (17x17) |  |  |  |  | - | 6114 | https://www.unikeyic.com/media/datasheet/68/a3/9ac7/68/db6711fc113a290a5d9d24b45aceabc9.pdf | https://www.unikeyic.com/products/rf-mixer/gc5016-pb/263376.html
GC5016-PBZ | Texas Instruments | 1: 47.5804 25: 45.973 50: 44.3655 100: 43.4011 300: 43.0796 500: 42.7581 1,000: 42.1151 5,000: 41.7936 | 4mA Cellular CDMA2000 W-CDMA 4 3.6V Up/Down Converter 3V BGA SMD 17mm × 17mm × 2.02mm |  | GC5016 | - |  | - |  | - | [6 empty] | 3 (168 Hours) |  | Surface Mount | - | 4 |  |  | 252-BGA | Tray |  |  | Cellular, CDMA2000, W-CDMA | 11527854 |  |  | Up/Down Converter | GC5016 | 252-BGA (17x17) |  |  |  |  | - | 66589 | https://www.unikeyic.com/media/datasheet/85/1e/5b22/85/d98e6989e135117bd447774edbb40968.pdf | https://www.unikeyic.com/products/rf-mixer/gc5016-pbz/395759.html
GC5325IZND | Texas Instruments | 1: 82.817 25: 80.0191 50: 77.2213 100: 75.5426 300: 74.983 500: 74.4234 1,000: 73.3043 5,000: 72.7447 | 250mA Max, 3A Max, 300mA Max 1.26V, 1.89V, 3.45V Integrated CFR and DPD Functions 1V, 1.71V, 1.14V, 3.15V BGA SMD 27mm × 27mm × 930μm |  | GC5325 |  |  | 140MHz | Predistortion Transmit Processor | [7 empty] | 3 (168 Hours) |  | Surface Mount |  |  |  |  | 352-LBGA | Tray |  |  | - |  |  |  | Integrated CFR and DPD Functions | - | 352-BGA (27x27) | [5 empty] | 10002 | https://www.unikeyic.com/media/pdf/HTMLDatasheet/texas-instruments/b6/87/a982/gc5325iznd/2025/11/gc5325-eval-kit-guide.pdf | https://www.unikeyic.com/products/rf-mixer/gc5325iznd/320710.html
GC6016IZEV | Texas Instruments | 1: 99.4591 25: 96.099 50: 92.7389 100: 90.7229 300: 90.0509 500: 89.3788 1,000: 88.0348 5,000: 87.3628 | LTE/TDS-CDMA/W-CDMA Up/Down Converter, BGA, SMD, 23mm × 23mm × 1.78mm |  | GC6016 |  |  | - | [8 empty] | 3 (168 Hours) |  | Surface Mount |  |  |  |  | 484-BBGA | Bulk |  |  | LTE, TDS-CDMA, W-CDMA | 2627160 |  |  | Up/Down Converter | - | 484-BGA (23x23) | [5 empty] | 40 | https://www.unikeyic.com/media/datasheet/bd/06/e04d/bd06e04d69cd2d5d46fe37dea8ff3a50.pdf | https://www.unikeyic.com/products/rf-mixer/gc6016izev/188089.html
GSBR-004A | GoerTek | 1+: 31.1904 10+: 27.2344 25+: 25.8634 100+: 23.9838 | General Purpose, 3.1V~5.5V Supply, SIP Base Mount | [36 empty] | 199 | https://www.unikeyic.com/media/datasheet/dc/46/c64c/dc46c64cbf620d56da99d594b5c29cbe.pdf | https://www.unikeyic.com/products/rf-mixer/gsbr-004a/643948711.html
GT1704-IBE3 | SEMTECH | 1: 990.6856 10: 990.4624 | Broadcast TV, I2C Interface, FCBGA-144, SMD |  | GT1704 |  |  | - | Signal Conditioner | [7 empty] | 3 (168 Hours) |  | Surface Mount |  |  |  |  | 144-BGA | Tray |  |  | Broadcast Television |  |  |  | I²C Interface | - | 144-FCBGA (13x13) | [5 empty] | 1 | https://www.unikeyic.com/media/pdf/HTMLDatasheet/semtech/5e/2e/10f2/gt1704-ibe3/2025/11/gt1706-ibe3.pdf | https://www.unikeyic.com/products/rf-mixer/gt1704-ibe3/60597.html
HMC168C8TR | Analog Devices | 10: 438.0169 50: 430.5929 200: 423.1689 | Up/Down Converter General Purpose 1 Ch 4.5GHz-8GHz 8.2dB 35dB 16dBm 10dB SOIC-8 SMD 7.4mm × 5.1mm × 2.4mm | Up/Down Converter |  |  | HMC168C8TR Analog Devices |  |  |  | 7.4mm*5.1mm*2.4mm | 8GHz | - | 10dB | 4.5GHz, 8GHz | - |  | SMD mount |  |  |  | -55℃~85℃ | SOIC-8 |  |  | Stop production | General Purpose |  |  | Compliant | Tape and reel packaging |  |  |  | 16dBm | 35dB | 8.2dB | - |  | 400 | https://www.unikeyic.com/media/datasheet/25/32/b0d1/25/8a3b4fe9630815b845c03e4bea220d4a.pdf | https://www.unikeyic.com/products/rf-mixer/hmc168c8tr/10699635.html
HMC400MS8E | Analog Devices | 10: 10.595 100: 9.0057 3,000: 6.6469 | 9dB General Purpose 1 1.7GHz，2.2GHz 2.2GHz Up/Down Converter MSOP-8 SMD mount |  | HMC400 | - |  | 1.7GHz ~ 2.2GHz |  | - | [6 empty] | 1 (Unlimited) |  | Surface Mount | 9dB | 1 |  |  | 8-TSSOP, 8-MSOP (0.118", 3.00mm Width) | Strip |  |  | General Purpose |  |  |  | Up/Down Converter | - | 8-MSOP |  |  |  |  | - | 400 | https://www.unikeyic.com/media/datasheet/4b/bd/23aa/4b/8ff4da410b51e46ba47f680ffe4a7bae.pdf | https://www.unikeyic.com/products/rf-mixer/hmc400ms8e/385358.html
HMC485MS8GTR | Analog Devices | 1: 6.6868 10: 5.9649 50: 5.7652 100: 5.2912 | 45mA 9.8dB 12dB 34dBm W-CDMA,CDMA,GSM,UMTS 1 1.7GHz，2.4GHz 2.4GHz 11dB Up/Down Converter 5V MSOP-8 SMD mount 950μm(height) | Up/Down Converter |  |  | HMC485MS8GTR Analog Devices |  |  |  | 950μm(height) | 2.4GHz | - | 11dB | 1.7GHz, 2.4GHz | 5V |  | SMD mount |  |  |  | -40℃~85℃ | MSOP-8 |  |  | Stop production | W-CDMA, CDMA, GSM, UMTS |  |  | Non-compliant | Tape and reel packaging |  |  |  | 34dBm | 12dB | 9.8dB | 45mA |  |  | https://www.unikeyic.com/media/datasheet/c0/8d/95a8/c0/c70685287b6ddfd48fc3c61748bae28e.pdf | https://www.unikeyic.com/products/rf-mixer/hmc485ms8gtr/193030.html
HMC558ALC3BTR | Analog Devices | 1: 66.4706 10: 61.2068 | RF IC, 8.5dB 1 5.5GHz 14GHz 14GHz QFN-12-EP SMD |  | HMC558 | - |  | 5.5GHz ~ 14GHz |  | - | [6 empty] | 3 (168 Hours) |  | Surface Mount | 8.5dB | 1 |  |  | 12-CLCC Exposed Pad |  |  |  | - |  |  |  | - | - | 12-CLCC (2.9x2.9) |  |  |  |  | - |  | https://www.unikeyic.com/media/datasheet/c1/5e/d193/c1/7f25a690d0a60446e43cbf572cac107f.pdf | https://www.unikeyic.com/products/rf-mixer/hmc558alc3btr/231737.html
HMC787ALC3BTR | Analog Devices | 1: 57.5879 10: 52.3527 100: 51.2257 2,000: 50.9696 3,000: 50.5632 | 9dB 48dB 24dBm 1 3GHz，10GHz 10GHz 11dB QFN-12-EP SMD mount 2.9mm*2.9mm*800μm |  | HMC787 | - |  | 3GHz ~ 10GHz |  | - | [6 empty] | 3 (168 Hours) |  | Surface Mount | 9dB | 1 |  |  | 12-CLCC Exposed Pad |  |  |  | - | 7427509 |  |  | - | - | 12-CLCC (2.9x2.9) |  |  |  |  | - |  | https://www.unikeyic.com/media/datasheet/66/cc/5112/66/415555a577542873235f6e45ce0faffc.pdf | https://www.unikeyic.com/products/rf-mixer/hmc787alc3btr/10665592.html
HMC862ALP3ETR | Analog Devices | 200: 53.2391 400: 51.4645 600: 50.5771 | Regulator, SMD, 81mA, 4.75V~5.25V, 4.75V, 100MHz, 15GHz, 3mm × 3mm |  | HMC862 |  |  | 100MHz ~ 24GHz | Frequency Divider | [7 empty] | 3 (168 Hours) |  | Surface Mount |  |  |  |  | 16-VFQFN Exposed Pad, CSP |  |  |  | - | 10129356 |  |  | 4.75V ~ 5.25V Supply | - | 16-LFCSP (3x3) | [5 empty] | 200 | https://www.unikeyic.com/media/datasheet/2f/9b/7cc4/2f/519c74e925e64f8555061b0642807e28.pdf | https://www.unikeyic.com/products/rf-mixer/hmc862alp3etr/61553.html
ISL5239KIZ | Renesas Electronics | 1: 112.1494 25: 108.3605 50: 104.5717 100: 102.2984 300: 101.5406 500: 100.7829 1,000: 99.2673 5,000: 98.5096 | RF Transceiver 300mA CDMA2000, UMTS 1.89V 125MSPS 1.71V BGA-196 SMD 1.11mm H | Sample Rates to 125MSPS |  |  | ISL5239KIZ Renesas Electronics |  |  |  | 1.11mm(height) | - | 1.89V | - | - | 1.71V |  | SMD mount |  |  |  | 85℃(max) | BGA-196 |  |  | Stop production | CDMA2000, UMTS |  |  | Compliant |  |  |  |  | - | - | - | 300mA |  | 1044 | https://www.unikeyic.com/media/datasheet/50/6f/2256/50/25ce28f13c548f353624ddf30a0de98a.pdf | https://www.unikeyic.com/products/rf-mixer/isl5239kiz/33692460.html
LAVI-252H+ | Mini-Circuits | 1: 44.704 20: 38.5992 50: 36.072 | Up/Down Conv Mixer 2.5GHz 16-Pin Case CK-605 | - | [7 empty] | - | - | - | - | - | [10 empty] | - | [7 empty] | - | - | - | - |  | 419 | https://www.unikeyic.com/media/about_us/Unikey_ISO_9001_Certification.pdf | https://www.unikeyic.com/products/rf-mixer/lavi-252h/29965210.html
LAVI-2VH+ | Mini-Circuits | 500: 24.8431 | CATV, Cellular, UHF, VHF 1 SMD |  |  | - |  | 2MHz ~ 1.1GHz |  | - | [6 empty] | 1 (Unlimited) |  | Surface Mount | - | 1 |  |  | 16-SMD, No Lead |  |  |  | CATV, Cellular, UHF, VHF | 20526962 |  |  | - | - | - |  |  |  |  | - | 594 | https://www.unikeyic.com/media/datasheet/a4/17/53fd/a41753fd9e3ab99c0ccf18d0fbc66cf1.pdf | https://www.unikeyic.com/products/rf-mixer/lavi-2vh/24508243.html
LMX2502LQ1635 | Texas Instruments | 100: 3.4899 300: 3.464 500: 3.4382 1,000: 3.3865 5,000: 3.3606 | 17mA CDMA/PCS 1.6196GHz, 1.6496GHz 3.3V 1.6496GHz Integrated PLL & VCO 2.7V QFN SMD 5mm(L) × 5mm(W) |  |  |  |  | 1.6196GHz ~ 1.6496GHz | Frequency Synthesizer | [7 empty] | 3 (168 Hours) |  | Surface Mount |  |  |  |  | 28-FQFN Exposed Pad | Bulk |  |  | CDMA, PCS |  |  |  | Integrated PLL and VCO | - | 28-WQFN (5x5) | [5 empty] | 2793 | https://www.unikeyic.com/media/datasheet/88/d0/ff93/88/47ff68065ced69bf18d9c5442b4382a0.pdf | https://www.unikeyic.com/products/rf-mixer/lmx2502lq1635/130936.html
LMX2502LQ1635/NOPB | Texas Instruments | 100: 4.0644 300: 4.0343 500: 4.0041 1,000: 3.9439 5,000: 3.9138 | 17mA CDMA/PCS 3.3V Integrated PLL/VCO 2.7V QFN, SMD, 5mm × 5mm × 800μm |  | LMX2502 |  |  | 1635MHz | Frequency Synthesizer | [7 empty] | 3 (168 Hours) |  | Surface Mount |  |  |  |  | 28-WFQFN Exposed Pad |  |  |  | CDMA, PCS | 567756 |  |  | Integrated PLL and VCO | PLLatinum™ | 28-WQFN (5x5) | [5 empty] | 32687 | https://www.unikeyic.com/media/datasheet/88/d0/ff93/88/47ff68065ced69bf18d9c5442b4382a0.pdf | https://www.unikeyic.com/products/rf-mixer/lmx2502lq1635-nopb/122242.html
LMX2512LQ0967 | Texas Instruments | 300: 1.9957 500: 1.9809 1,000: 1.9511 5,000: 1.9362 | VCO, PLL 19mA CDMA/PCS 954.42MHz 3.3V 979.35MHz 2.7V QFN SMD 5mm L × 5mm W |  |  |  |  | 954.42MHz ~ 979.35MHz | Frequency Synthesizer | [7 empty] | 3 (168 Hours) |  | Surface Mount |  |  |  |  | 28-FQFN Exposed Pad | Bulk |  |  | CDMA, PCS |  |  |  | Integrated PLL and VCO | - | 28-WQFN (5x5) | [5 empty] | 931 | https://www.unikeyic.com/media/datasheet/f5/37/2a1d/f5/869692982b5742288cf157e3d0772044.pdf | https://www.unikeyic.com/products/rf-mixer/lmx2512lq0967/79056.html
LMX2512LQ0967/NOPB | Texas Instruments | 100: 2.9154 300: 2.8938 500: 2.8722 1,000: 2.829 5,000: 2.8074 | 17mA CDMA/PCS 3.3V Integrated PLL & VCO 2.7V QFN SMD 5mm L × 5mm W | Integrated PLL and VCO |  |  | LMX2512LQ0967/NOPB Texas Instruments |  |  |  | 5mm(Length)*5mm(width) | - | 3.3V | - | - | 2.7V |  | SMD mount |  |  |  | -30℃~85℃ | QFN |  |  | Stop production | CDMA, PCS |  |  | Compliant | bulk, Tape and reel packaging |  |  |  | - | - | - | 17mA |  | 7448 | https://www.unikeyic.com/media/datasheet/6b/44/330f/6b/2b003bc67a40fcebaacf7ab3f59ba173.pdf | https://www.unikeyic.com/products/rf-mixer/lmx2512lq0967-nopb/101446.html
LMX2522LQ1635 | Texas Instruments | 100: 5.8739 300: 5.8304 500: 5.7869 1,000: 5.6999 5,000: 5.6564 | 17mA CDMA,PCS 1.6196GHz, 1.6496GHz 3.3V 1.6496GHz Integrated PLL and VCO 2.7V QFN SMD 5mm × 5mm × 800μm |  |  |  |  | 1.6196GHz ~ 1.6496GHz | Frequency Synthesizer | [7 empty] | 3 (168 Hours) |  | Surface Mount |  |  |  |  | 28-FQFN Exposed Pad | Bulk |  |  | CDMA, PCS | 12591945 |  |  | Integrated PLL and VCO | - | 28-WQFN (5x5) | [5 empty] | 28605 | https://www.unikeyic.com/media/datasheet/b5/a0/32bd/b5/2b597b92f59367cbb01e80e45a775b28.pdf | https://www.unikeyic.com/products/rf-mixer/lmx2522lq1635/404634.html
LMX2522LQ1635/NOPB | Texas Instruments | 100: 4.5239 300: 4.4904 500: 4.4569 1,000: 4.3899 5,000: 4.3564 | 17mA CDMA/PCS 3.3V Integrated PLL/VCO 2.7V QFN, SMD, 5mm × 5mm × 800μm |  | LMX2522 |  |  | 1635MHz | Frequency Synthesizer | [7 empty] | 3 (168 Hours) |  | Surface Mount |  |  |  |  | 28-WFQFN Exposed Pad |  |  |  | CDMA, PCS | 567760 |  |  | Integrated PLL and VCO | PLLatinum™ | 28-WQFN (5x5) | [5 empty] | 8053 | https://www.unikeyic.com/media/datasheet/b5/a0/32bd/b5/2b597b92f59367cbb01e80e45a775b28.pdf | https://www.unikeyic.com/products/rf-mixer/lmx2522lq1635-nopb/157256.html
LMX2532LQ1065 | Texas Instruments | 100: 2.2835 300: 2.2666 500: 2.2497 1,000: 2.2159 5,000: 2.1989 | CDMA, PCS 3.3V Integrated PLL and VCO 2.7V QFN SMD 5mm × 5mm × 800μm |  |  |  |  | 1065MHz | Frequency Synthesizer | [7 empty] | 2 (1 Year) |  | Surface Mount |  |  |  |  | 28-FQFN Exposed Pad | Bulk |  |  | CDMA, PCS | 12129847 |  |  | Integrated PLL and VCO | PLLatinum™ | 28-WQFN (5x5) | [5 empty] | 4655 | https://www.unikeyic.com/media/about_us/Unikey_ISO_9001_Certification.pdf | https://www.unikeyic.com/products/rf-mixer/lmx2532lq1065/27248654.html
LTC5567IUF | Analog Devices | 10+: 10.4864 100+: 10.1509 500+: 9.8153 1,000+: 9.5636 | Down Converter, 105mA, 1.9dB, 14.6dB, General Purpose, 300MHz-4GHz, SMD | [36 empty] | 1000 |  | https://www.unikeyic.com/products/rf-mixer/ltc5567iuf/226674.html
M2TC | MACOM | 1: 556.6393 | Down Converter 7dB General Purpose 3 10MHz 2.4GHz SMD |  | M2T | - |  | 10MHz ~ 2.4GHz |  | - | [6 empty] | 1 (Unlimited) |  |  | 7dB | 3 |  |  | Module, SMA Connectors | Tray |  |  | General Purpose |  |  |  | Down Converter | - | - |  |  |  |  | - | 2 | https://www.unikeyic.com/media/pdf/HTMLDatasheet/macom/8e/03/1216/m2t/2025/11/m2t.pdf | https://www.unikeyic.com/products/rf-mixer/m2tc/82724.html
M4TH | MACOM | 10: 498.4262 | 9dB General Purpose 1 1MHz 2GHz 10.8dB Down Converter FP-2 SMD |  | M4T | - |  | 1MHz ~ 3.4GHz |  | - | [6 empty] | 1 (Unlimited) |  | Surface Mount | 9dB | 1 |  |  | FP-2 | Tray |  |  | General Purpose | 12715139 |  |  | Down Converter | - | FP-2 |  |  |  |  | - | 50 | https://www.unikeyic.com/media/pdf/HTMLDatasheet/macom/3a/99/a1f2/m4th/2025/11/m4th.pdf | https://www.unikeyic.com/products/rf-mixer/m4th/309434.html
M6EH | MACOM |  | 6.5dB 5MHz-500MHz | [37 empty] | https://www.unikeyic.com/media/datasheet/05/0f/6dd6/05/1cd273ea847eceb962b81f81c690022a.pdf | https://www.unikeyic.com/products/rf-mixer/m6eh/326635.html
M77 | MACOM | 1: 846.8604 10: 801.7456 | MIXER,MICROWAVE | - | [7 empty] | - | - | - | - | - | [10 empty] | - | [7 empty] | - | - | - | - |  | 10 | https://www.unikeyic.com/media/about_us/Unikey_ISO_9001_Certification.pdf | https://www.unikeyic.com/products/rf-mixer/m77/209426.html
M8TH | MACOM | 1+: 289.493 10+: 248.28 25+: 237.9903 | 8.5dB 1MHz-3.4GHz TO-8 | [36 empty] | 24 | https://www.unikeyic.com/media/datasheet/94/df/5ad2/94/f6f5ad7c9ded69368bb289d823280ea6.pdf | https://www.unikeyic.com/products/rf-mixer/m8th/384116.html
MAC-42+ | Mini-Circuits | 1+: 42.5304 20+: 39.1284 50+: 35.4566 100+: 33.0976 | 40mA, Cellular, PCN, Radar, WCDMA, 1, SMD | [36 empty] | 190 | https://www.unikeyic.com/media/datasheet/cb/e1/b30b/cb/4ca2b06118b32915c33ec2acf0d33fd3.pdf | https://www.unikeyic.com/products/rf-mixer/mac-42/696248611.html
MADR-010410-TR0500 | MACOM | 1,000: 10.3848 | General Purpose 6-Bit QFN, SMD, 5mm L × 5mm W |  | MADR-010410 |  |  | - | Driver | [7 empty] | 3 (168 Hours) |  | Surface Mount |  |  |  |  | 40-VFQFN Exposed Pad |  |  |  | General Purpose |  |  |  | 6-Bit | - | 40-QFN (5x5) | [5 empty] | 2025 | https://www.unikeyic.com/media/datasheet/16/79/d57a/16/61f3398f38b0137e3581715cc7692466.pdf | https://www.unikeyic.com/products/rf-mixer/madr-010410-tr0500/287198.html
MADR-011020 | MACOM | 1: 105.7692 10: 93.0149 25: 88.6041 100: 82.5653 | ISM 4.5V~5.5V Supply ALGAAS, SMD |  | MADR |  |  | - | Driver | [7 empty] | 1 (Unlimited) |  | Surface Mount |  |  |  |  | 16-VQFN Exposed Pad | Tube |  |  | ISM | 12715027 |  |  | 4.5V ~ 5.5V Supply | - | 16-PQFN (4x4) | [5 empty] | 81 | https://www.unikeyic.com/media/datasheet/1d/d8/df8b/1dd8df8b1d54e99dc242b6c4ae60d1c9.pdf | https://www.unikeyic.com/products/rf-mixer/madr-011020/10791812.html
MADR-011022 | MACOM | 1: 99.7823 10: 87.7502 25: 83.5884 100: 77.8918 | ISM 50MHz-20GHz 4.5V~5.5V Supply PQFN-16 SMD |  | MADR |  |  | 50MHz ~ 20GHz | Driver | [7 empty] | 1 (Unlimited) |  | Surface Mount |  |  |  |  | 16-VQFN Exposed Pad | Strip |  |  | ISM | 12714894 |  |  | 4.5V ~ 5.5V Supply | - | 16-PQFN (4x4) | [5 empty] | 31 | https://www.unikeyic.com/media/about_us/Unikey_ISO_9001_Certification.pdf | https://www.unikeyic.com/products/rf-mixer/madr-011022/10715215.html
MADRCC0004 | MACOM | 1+: 10.3204 10+: 8.9528 48+: 8.1639 144+: 7.6708 288+: 7.3828 528+: 7.1446 1,008+: 6.9039 | General Purpose Regulator, 4.5V~5.5V Supply, SOIC-16, SMD, 9.9mm × 3.9mm | [36 empty] | 378 | https://www.unikeyic.com/media/datasheet/07/dd/9342/07/669ee8b169cb60dce34fb72dd06c92e0.pdf | https://www.unikeyic.com/products/rf-mixer/madrcc0004/183563.html
MADRCC0004TR | MACOM | 1+: 9.882 10+: 8.5752 25+: 8.1207 100+: 7.497 250+: 7.1235 500+: 6.8599 | General Purpose 4.5V~5.5V Supply SOIC-16 SMD | [36 empty] | 499 | https://www.unikeyic.com/media/datasheet/07/dd/9342/07/669ee8b169cb60dce34fb72dd06c92e0.pdf | https://www.unikeyic.com/products/rf-mixer/madrcc0004tr/10741133.html
MAMX-011021-TR1000 | MACOM | 1,000+: 11.6268 | WLAN 1 5GHz-35GHz 35GHz 9dB DFN SMD | [36 empty] | 4991 | https://www.unikeyic.com/media/datasheet/d1/85/b37c/d1/2e558fa7cec3c4b7fab69adca6ef5160.pdf | https://www.unikeyic.com/products/rf-mixer/mamx-011021-tr1000/352653.html
MAMX-011066-TR1000 | MACOM | 1+: 73.9774 10+: 61.2582 25+: 58.081 100+: 54.5905 | 20mA 1 5GHz 37GHz 37GHz SMD | [36 empty] | 476 |  | https://www.unikeyic.com/products/rf-mixer/mamx-011066-tr1000/11773750.html
MAMX-011071-TR0500 | MACOM | 10+: 73.4203 20+: 70.5479 100+: 67.707 | Radar 1 8GHz, 36GHz 36GHz QFN-12 SMD | [36 empty] | 950 |  | https://www.unikeyic.com/products/rf-mixer/mamx-011071-tr0500/10697159.html
MAMXSS0012TR-3000 | MACOM | 3,000: 2.4331 | 35dB General Purpose Up/Down Converter, 800MHz-1GHz, 9dB Gain, SOT-25-5, SMD |  | MAMXSS0012 | - |  | 800MHz ~ 1GHz |  | - | [6 empty] | 1 (Unlimited) |  | Surface Mount | - | 1 |  |  | SC-74A, SOT-753 |  |  |  | General Purpose | 4430032 |  |  | Up/Down Converter | - | SOT-25-5 |  |  |  |  | - | 6011 | https://www.unikeyic.com/media/datasheet/eb/d6/ecc0/ebd6ecc05b836da8e7cc7c489b0c5b68.pdf | https://www.unikeyic.com/products/rf-mixer/mamxss0012tr-3000/135703.html
MAMXSS0013TR-3000 | MACOM |  | General Purpose Up/Down Converter, 1.4GHz-2.1GHz, 9dB, SOT-25-5, SMD | [37 empty] | https://www.unikeyic.com/media/datasheet/95/ac/ab2b/95acab2b13228ec5ca9d1b0b84e92bf3.pdf | https://www.unikeyic.com/products/rf-mixer/mamxss0013tr-3000/10698319.html
MAX2538ETI-B6A | Analog Devices | 10: 1.2282 100: 1.1778 1,000: 1.1577 | LNA, Cellular/GPS/GSM/TDMA 869MHz-1.99GHz 0.9dB NF TQFN-28 SMD |  |  |  |  | 869MHz ~ 1.99GHz | LNA/Mixer | [7 empty] | 1 (Unlimited) |  | Surface Mount |  |  |  |  | 28-WFQFN Exposed Pad | Bulk |  |  | Cellular, GPS, GSM, TDMA |  |  |  | 0.9dB LNA Noise Figure | MAX2538 | 28-TQFN (5x5) | [6 empty] | https://www.unikeyic.com/media/about_us/Unikey_ISO_9001_Certification.pdf | https://www.unikeyic.com/products/rf-mixer/max2538eti-b6a/695430333.html
MAX2607EUT+T | Analog Devices | 10: 0.8188 100: 0.7852 1,000: 0.7718 | Cellular, GPS, ISM 150MHz 5.5V 300MHz Differential Output 2.7V SOT-6 SMD 3mm × 1.75mm × 1.45mm |  | MAX2607 |  |  | 150MHz ~ 300MHz | VCO | [7 empty] | 1 (Unlimited) |  | Surface Mount |  |  |  |  | SOT-23-6 |  |  |  | Cellular, GPS, ISM | 2690202 |  |  | Differential Output | - | SOT-6 | [6 empty] | https://www.unikeyic.com/media/datasheet/e1/c3/981b/e1/7c39473ea6b624a020b4d6e466ee1f78.pdf | https://www.unikeyic.com/products/rf-mixer/max2607eut-t/369955.html
MAX2680EUT+T | Analog Devices | 1: 1.4571 10: 1.2499 30: 1.0858 100: 0.9883 300: 0.9564 1,000: 0.9377 | Down Converter, Cellular/ISM/PCS/WLL, 400MHz, 2.5GHz, 11.6dB, 11.7dB, 5mA, 5.5V, 2.7V, SOT-6, SMD |  | MAX2680 | 5mA |  | 400MHz ~ 2.5GHz |  | 11.6dB | [6 empty] | 1 (Unlimited) |  | Surface Mount | 11.7dB | 1 |  |  | SOT-23-6 |  |  |  | Cellular, ISM, PCS, WLL | 5405711 |  |  | Down Converter | MAX2680 | SOT-6 |  |  |  |  | 2.7V ~ 5.5V |  | https://www.unikeyic.com/media/datasheet/71/5b/7924/71/55d45a9b6e6badaf0fb7a15c1ee1d904.pdf | https://www.unikeyic.com/products/rf-mixer/max2680eut-t/62887.html
MAX2680EUT-T | Analog Devices | 10: 1.2282 100: 1.1778 1,000: 1.1577 | Down Converter, Cellular/ISM/PCS/WLL, 400MHz, 2.5GHz, 11.6dB, 11.7dB, 5mA, 5.5V, 2.7V, SOT-6, SMD | Down Converter | [7 empty] | 2.5GHz | 5.5V | 11.6dB | 400MHz | 2.7V |  | SMD mount |  |  |  | -40℃~85℃ | SOT-6 |  |  | Stop production | Cellular, ISM, PCS, WLL |  |  | Compliant | Tape and reel packaging |  |  |  | - | - | 11.7dB | 5mA |  |  | https://www.unikeyic.com/media/about_us/Unikey_ISO_9001_Certification.pdf | https://www.unikeyic.com/products/rf-mixer/max2680eut-t/289434.html
MAX2681EUT+T | Analog Devices | 50: 3.7751 200: 3.6241 500: 3.5637 1,000: 3.4731 | 8.7mA, 14.2dB, 12.7dB, Cellular/ISM/PCS/WLL, 1.4GHz, 5.5V, 2.5GHz, 14.2dB Down Converter, 2.7V, SOT-6, SMD |  | MAX2681 | 8.7mA |  | 400MHz ~ 2.5GHz |  | 14.2dB | [6 empty] | 1 (Unlimited) |  | Surface Mount | 12.7dB | 1 |  |  | SOT-23-6 |  |  |  | Cellular, ISM, PCS, WLL | 1867422 |  |  | Down Converter | - | SOT-6 |  |  |  |  | 2.7V ~ 5.5V | 4396 | https://www.unikeyic.com/media/datasheet/d9/6c/1798/d96c1798e3a23c1c0bc4b4cfa7d575f6.pdf | https://www.unikeyic.com/products/rf-mixer/max2681eut-t/159849.html
MAX2682EUT+T | Analog Devices | 1: 2.0439 100: 1.8578 1,250: 1.8049 2,500: 1.7605 37,500: 1.7502 50,000: 1.7331 | 15mA 14.7dB 13.4dB Cellular,ISM,PCS,WLL 1 400MHz 5.5V 2.5GHz 14.7dB Down Converter 2.7V SOT-6 SMD |  | MAX2682 | 15mA |  | 400MHz ~ 2.5GHz |  | 14.7dB | [6 empty] | 1 (Unlimited) |  | Surface Mount | 13.4dB | 1 |  |  | SOT-23-6 |  |  |  | Cellular, ISM, PCS, WLL | 2699457 |  |  | Down Converter | - | SOT-6 |  |  |  |  | 2.7V ~ 5.5V |  | https://www.unikeyic.com/media/datasheet/d9/6c/1798/d96c1798e3a23c1c0bc4b4cfa7d575f6.pdf | https://www.unikeyic.com/products/rf-mixer/max2682eut-t/371454.html
MC3013 | MACOM |  | 8dB General Purpose 3 1GHz, 8GHz 16GHz Down Converter | [38 empty] | https://www.unikeyic.com/products/rf-mixer/mc3013/10793469.html
MCA1-12G+ | Mini-Circuits | 1: 19.2449 50: 18.3594 100: 18.3188 | 40mA General Purpose Up/Down Converter, SMD | Up/Down Converter |  |  | MCA1-12G+ Mini-Circuits |  |  |  |  | - | - | - | - | - |  | SMD mount | [8 empty] | General Purpose |  |  | Compliant | Tape and reel packaging |  |  |  | - | - | - | 40mA |  | 454 | https://www.unikeyic.com/media/datasheet/2d/2a/038f/2d2a038f3db02b887c5f5285ab380ede.pdf | https://www.unikeyic.com/products/rf-mixer/mca1-12g/683063508.html
MCA1-12GL+ | Mini-Circuits | 1: 23.667 | RF IC Misc Frequency Mixer Wide Band | - | [7 empty] | - | - | - | - | - | [10 empty] | - | [7 empty] | - | - | - | - |  | 422 | https://www.unikeyic.com/media/about_us/Unikey_ISO_9001_Certification.pdf | https://www.unikeyic.com/products/rf-mixer/mca1-12gl/682818016.html
MDS-169-PIN | MACOM | 1: 280.2426 10: 240.4965 25: 230.5752 | General Purpose 1 1MHz-3.5GHz 10dB SF-1 SMD |  | MDS-169 | - |  | 1MHz ~ 3.5GHz |  | - | [6 empty] | 1 (Unlimited) |  |  | - | 1 |  |  | - | Bulk |  |  | General Purpose | 4429617 |  |  | - | - | SF-1 |  |  |  |  | - | 10 | https://www.unikeyic.com/media/datasheet/ec/85/98b2/ec/9a8d033616ba129efb684f08a4e6e496.pdf | https://www.unikeyic.com/products/rf-mixer/mds-169-pin/110320.html
MRFIC1502R2 | MOTOROLA | 300: 1.7819 500: 1.7686 1,000: 1.742 5,000: 1.7287 | GPS 4.75V to 5.25V Supply LQFP-48 SMD mount |  |  |  |  | 1.575GHz | Downconverter | [7 empty] | 3 (168 Hours) |  | Surface Mount |  |  |  |  | 48-LQFP | Bulk |  |  | GPS |  |  |  | 4.75V to 5.25V Supply | - | 48-LQFP (7x7) | [5 empty] | 180607 | https://www.unikeyic.com/media/about_us/Unikey_ISO_9001_Certification.pdf | https://www.unikeyic.com/products/rf-mixer/mrfic1502r2/286995.html
MRFIC1813R2 | MOTOROLA | 100: 3.892 300: 3.8632 500: 3.8344 1,000: 3.7767 5,000: 3.7479 | Cordless Phones,DECT,ISM,PCS,PHS IF Upconverter TSSOP-16 SMD mount |  |  |  |  | 1.7GHz ~ 2.5GHz | Amplifier, Mixer | [7 empty] | 3 (168 Hours) |  | Surface Mount |  |  |  |  | 16-TSSOP (0.173", 4.40mm Width) | Bulk |  |  | Cordless Phones, DECT, ISM, PCS, PHS |  |  |  | IF Upconverter | - | 16-TSSOP | [5 empty] | 20947 | https://www.unikeyic.com/media/about_us/Unikey_ISO_9001_Certification.pdf | https://www.unikeyic.com/products/rf-mixer/mrfic1813r2/20544934.html
NC1000C-9 | NeoCortec | 1: 24.3249 10: 21.2058 25: 20.1255 100: 18.6435 300: 17.5889 500: 17.1317 | NeoCortec RF Module, 3.6V | 2V~3.6V Supply |  |  | NC1000C-9 NeoCortec |  |  |  | 18mm*11mm*2.6mm | - | 3.9V | - | - | - |  | SMD mount |  |  |  | -40℃~85℃ |  |  |  |  | General Purpose | [7 empty] | - | - | - | - |  | 97 | https://www.unikeyic.com/media/datasheet/ea/b3/b40d/ea/0a5ab0b6a3c126f0fffdae352f7b183e.pdf | https://www.unikeyic.com/products/rf-mixer/nc1000c-9/24325116.html
NC1000P-8 | NeoCortec | 1+: 22.3668 10+: 19.4908 25+: 18.4935 100+: 17.1263 300+: 16.153 500+: 15.7311 | General Purpose, 2V~3.6V Supply, SMD | [36 empty] | 160 |  | https://www.unikeyic.com/products/rf-mixer/nc1000p-8/643961399.html
NLHV001USG | ON Semiconductor | 5,000: 0.1133 | General Purpose 15V~38V Supply SMD mount 800μm(height) |  |  |  |  | - | Modulator | [9 empty] | Surface Mount |  |  |  |  | 8-VFSOP (0.091", 2.30mm Width) | Bulk |  |  | General Purpose | 16350322 |  |  | 15V ~ 38V Supply | - | US8 | [5 empty] | 150822 | https://www.unikeyic.com/media/datasheet/bf/43/2dfc/bf/b2e18ba73afdd4682f2d0213594804f7.pdf | https://www.unikeyic.com/products/rf-mixer/nlhv001usg/152771.html
PE4140B-Z | pSemi | 3,000: 3.186 | Cellular, PCS 0MHz-6GHz Quad MOSFET Array DFN-6 SMD |  | PE4140 | - |  | 0Hz ~ 6GHz |  | - | [6 empty] | 1 (Unlimited) |  | Surface Mount | - | 1 |  |  | 6-VDFN Exposed Pad |  |  |  | Cellular, PCS | 2614483 |  |  | Quad MOSFET Array | UltraCMOS® | 6-DFN (3x3) |  |  |  |  | - | 3777 | https://www.unikeyic.com/media/datasheet/9e/b2/b609/ea/ea564a2437741c5d3ab18261e3db9fa1.pdf | https://www.unikeyic.com/products/rf-mixer/pe4140b-z/195796.html
PE4141B-W | pSemi | 2,000+: 8.6583 | General Purpose 1 0MHz 1GHz MSOP-8 SMD | [36 empty] | 2000 | https://www.unikeyic.com/media/datasheet/35/4e/b939/35/434c4d40b3e3605a81132dc011abe8dd.pdf | https://www.unikeyic.com/products/rf-mixer/pe4141b-w/390639.html
PE4152A-Z | pSemi | 1: 15.8302 10: 12.4734 25: 11.6355 100: 10.1845 | CATV Amplifier, 9.5mA, 1 Ch, 136MHz, 3.1V, 941MHz, 2.9V, QFN, SMD |  | PE4152 | 9.5mA |  | 136MHz ~ 941MHz |  | - | [6 empty] | 1 (Unlimited) |  | Surface Mount | - | 1 |  |  | 20-VFQFN Exposed Pad |  |  |  | CATV | 6005894 |  |  | - | UltraCMOS® | 20-QFN (4x4) |  |  |  |  | 3V | 1724 | https://www.unikeyic.com/media/datasheet/d8/33/a6d0/d8/3529a5ed66de04e86ebd142e7c77cc0a.pdf | https://www.unikeyic.com/products/rf-mixer/pe4152a-z/258259.html
PE64904D-Z | pSemi | 3,000+: 2.7445 | General Purpose 2.3V~3.6V Supply SMD | [36 empty] | 5256 |  | https://www.unikeyic.com/products/rf-mixer/pe64904d-z/693550775.html
PE64906B-Z | pSemi | 3,000: 1.1368 6,000: 1.0943 9,000: 1.0706 | General Purpose IC, 100MHz-3GHz, SPI Interface, UFQFN-10(EP), SMD, 2mm L × 2mm W |  | PE64906 |  |  | 100MHz ~ 3GHz | [8 empty] | 1 (Unlimited) |  | Surface Mount |  |  |  |  | 10-UFQFN Exposed Pad |  |  |  | General Purpose | 4158112 |  |  | SPI Interface | UltraCMOS®, DuNE™ | 10-QFN (2x2) | [5 empty] | 3740 | https://www.unikeyic.com/media/datasheet/7b/ef/829e/7b/394da568c51737d66123cea810face9d.pdf | https://www.unikeyic.com/products/rf-mixer/pe64906b-z/10814942.html
PE64907B-Z | pSemi | 3,000+: 1.0532 6,000+: 1.0137 9,000+: 0.9916 | General Purpose 100MHz-3GHz SPI Interface 10QFN SMD | [36 empty] | 3000 | https://www.unikeyic.com/media/datasheet/6b/e0/ed44/6b/976af520fb77eee35cf2f18801df7bea.pdf | https://www.unikeyic.com/products/rf-mixer/pe64907b-z/10620682.html
PS214-315 | Skyworks Solutions | 1,000+: 4.7255 2,000+: 4.5565 | General Purpose, 1.7GHz-2.8GHz, 100°, Phase Shift, LGA, SMD | [36 empty] | 14000 | https://www.unikeyic.com/media/datasheet/3e/eb/124c/3eeb124c9801ff855a13c3266bfb73d2.pdf | https://www.unikeyic.com/products/rf-mixer/ps214-315/38850.html
RAK11300-8-WB-I | RAK | 1: 9.8723 | General Purpose, 2V~3.6V Supply, SMD | 2V~3.6V Supply | [7 empty] | - | - | - | - | - |  | SMD mount | [8 empty] | General Purpose |  |  |  | Bagged |  |  |  | - | - | - | - |  | 56 | https://www.unikeyic.com/media/about_us/Unikey_ISO_9001_Certification.pdf | https://www.unikeyic.com/products/rf-mixer/rak11300-8-wb-i/322317713.html
RAK11300-9-WB-I | RAK | 1: 9.8723 | General Purpose, 2V~3.6V Supply, SMD | 2V~3.6V Supply | [7 empty] | - | - | - | - | - |  | SMD mount | [8 empty] | General Purpose |  |  |  | Bagged |  |  |  | - | - | - | - |  | 10 | https://www.unikeyic.com/media/about_us/Unikey_ISO_9001_Certification.pdf | https://www.unikeyic.com/products/rf-mixer/rak11300-9-wb-i/321519249.html
RMK-3-122+ | Mini-Circuits | 500: 11.1735 1,000: 11.1707 | 300MHz 400MHz 18dB SMD PCBinstall |  |  |  |  | 900MHz ~ 1.2GHz | Frequency Multiplier | [7 empty] | 1 (Unlimited) |  | Surface Mount |  |  |  |  | 6-SMD, No Lead |  |  |  | General Purpose | 20526860 |  |  | Up/Down Converter | - | - | [5 empty] | 854 | https://www.unikeyic.com/media/datasheet/16/3d/ae7b/16/986779bc3791ce53d3bba533c5a7bc0c.pdf | https://www.unikeyic.com/products/rf-mixer/rmk-3-122/390652.html
RMK-3-153+ | Mini-Circuits | 1: 22.7897 50: 21.0179 100: 19.5918 | 2.6GHz 5GHz 21dB 1224 |  |  |  |  | 7.8GHz ~ 15GHz | Frequency Multiplier | [7 empty] | 1 (Unlimited) |  | Surface Mount |  |  |  |  | 6-SMD, No Lead |  |  |  | General Purpose | 20526692 |  |  | Up/Down Converter | - | - | [5 empty] | 213 | https://www.unikeyic.com/media/datasheet/d6/05/4edd/d6054edd32eec569d66c2cad52c0c547.pdf | https://www.unikeyic.com/products/rf-mixer/rmk-3-153/323997.html
RMK-3-212+ | Mini-Circuits | 1: 17.0085 | General Purpose Up/Down Converter SMD |  |  |  |  | 1.2GHz ~ 2.1GHz | Frequency Multiplier | [7 empty] | 1 (Unlimited) |  | Surface Mount |  |  |  |  | 6-SMD, No Lead |  |  |  | General Purpose | 20526927 |  |  | Up/Down Converter | - | - | [5 empty] | 4 | https://www.unikeyic.com/media/datasheet/a2/0a/7efe/a20a7efedce673c5efc2ef7efd72528e.pdf | https://www.unikeyic.com/products/rf-mixer/rmk-3-212/413747.html
RMK-3-332+ | Mini-Circuits | 1: 20.6037 | General Purpose Up/Down Converter 700MHz-1.1GHz 20dB 1224 SMD | Up/Down Converter |  |  | RMK-3-332+ Mini-Circuits |  |  |  |  | 1.1GHz | - | 20dB | 700MHz | - |  | SMD mount |  |  |  | -40℃~85℃ | 1224 |  |  |  | General Purpose |  |  | Compliant | Tape and reel packaging |  |  |  | - | - | - | - |  | 4 | https://www.unikeyic.com/media/datasheet/f9/8d/5ed2/f98d5ed26ceeded21c5ff56365653241.pdf | https://www.unikeyic.com/products/rf-mixer/rmk-3-332/378754.html
RMK-5-13+ | Mini-Circuits | 1: 38.6527 | RF Component 150MHz-200MHz 24.5dB 1224 | - |  |  | RMK-5-13+ Mini-Circuits |  |  |  |  | 200MHz | - | 24.5dB | 150MHz | - | [5 empty] | -40℃~85℃ | 1224 |  |  |  | - |  |  | Compliant | Tape and reel packaging |  |  |  | - | - | - | - |  | 39 | https://www.unikeyic.com/media/datasheet/47/8a/dfdd/478adfdd6c2d1868cfc2891c99f36e83.pdf | https://www.unikeyic.com/products/rf-mixer/rmk-5-13/372294.html
RMK-5-472+ | Mini-Circuits | 1: 46.2063 | General Purpose Up/Down Converter SMD | Up/Down Converter |  |  | RMK-5-472+ Mini-Circuits |  |  |  |  | - | - | - | - | - |  | SMD mount | [8 empty] | General Purpose |  |  | Compliant | Tape and reel packaging |  |  |  | - | - | - | - |  | 28 | https://www.unikeyic.com/media/datasheet/39/cb/3d1f/39cb3d1f7aab0502a2791be519fd529d.pdf | https://www.unikeyic.com/products/rf-mixer/rmk-5-472/10707497.html
RMK-5-51+ | Mini-Circuits | 1: 35.1092 50: 33.3473 | General Purpose 52.5MHz Up/Down Converter SMD mount 6.35mm*7.87mm*4.06mm |  |  |  |  | 37.5MHz ~ 52.5MHz | Frequency Multiplier | [7 empty] | 1 (Unlimited) |  | Surface Mount |  |  |  |  | 6-SMD, No Lead |  |  |  | General Purpose | 20526651 |  |  | Up/Down Converter | - | - | [5 empty] | 234 | https://www.unikeyic.com/media/about_us/Unikey_ISO_9001_Certification.pdf | https://www.unikeyic.com/products/rf-mixer/rmk-5-51/294313.html
SFD25H | MACOM | 10+: 254.9333 30+: 241.3663 | 5MHz 2.4GHz 13.8dB SMD | [36 empty] | 49 | https://www.unikeyic.com/media/datasheet/44/5f/ca52/44/7d18bb58c63d933330962bf9bf8c96ca.pdf | https://www.unikeyic.com/products/rf-mixer/sfd25h/10737347.html
SIM-43LH+ | Mini-Circuits | 10: 16.6824 | Up/Down Converter, ISM, PCN, WCDMA, VSAT, WIFI, 824MHz-4.2GHz, SMD-8P, SMD |  |  | - |  | 824MHz ~ 4.2GHz |  | - | [6 empty] | 1 (Unlimited) |  | Surface Mount | - |  |  |  | 8-SMD, No Lead | Tape & Reel (TR) |  |  | ISM, PCN, WCDMA, VSAT, WIFI | 13927294 |  |  | Up/Down Converter | - | - |  |  |  |  | - | 67 | https://www.unikeyic.com/media/pdf/HTMLDatasheet/mini-circuits/d2/60/5e23/sim-43lh/2025/12/sim-43lh.pdf | https://www.unikeyic.com/products/rf-mixer/sim-43lh/10808148.html
SKY73062-11 | Skyworks Solutions | 1+: 6.0372 10+: 5.1268 25+: 4.8047 100+: 4.3559 250+: 4.1175 | 70mA 7.5dB CDMA,EDGE,GSM,UMTS,WCDMA 1 700MHz 5.25V 1GHz Up/Down Converter 4.75V SMD | [36 empty] | 2480 | https://www.unikeyic.com/media/datasheet/a7/c3/3600/a7/f9c8772f07083777cea07d1c95156cf6.pdf | https://www.unikeyic.com/products/rf-mixer/sky73062-11/178941.html
SM5T17 | MACOM | 1+: 415.3075 | Down Converter, 8.5dB, General Purpose, 1 Ch, 50MHz-5GHz, SMD-4P | [36 empty] | 2 | https://www.unikeyic.com/media/datasheet/48/fb/0eff/48/d5e167116765c6ac3e217da4b6f17a60.pdf | https://www.unikeyic.com/products/rf-mixer/sm5t17/360808.html
SMP2018 | Fairview Microwave | 1: 361.7782 5: 361.7782 10: 361.7782 25: 361.7782 50: 361.7782 | General Purpose 15° Phase Shift Wire Mount, Base Mount, SMD, TH | 15° Phase Shift |  |  | SMP2018 Fairview Microwave |  |  |  |  | - | - | - | - | - |  | wire mounting, base mount, SMD mount, Through hole mounting | [8 empty] | General Purpose |  |  | Compliant | bulk |  |  |  | - | - | - | - |  | 36 | https://www.unikeyic.com/media/datasheet/ea/23/b28c/ea/5a7c5053bdafbf230d0cbecaf51aa019.pdf | https://www.unikeyic.com/products/rf-mixer/smp2018/696895390.html
SMP2046 | Fairview Microwave | 1: 275.8195 5: 270.8046 10: 270.8046 25: 270.8046 50: 270.8046 100: 270.8046 | General Purpose SMA Connectors, Wire Mount, Base Mount, SMD, TH | SMA Connectors | [7 empty] | - | - | - | - | - |  | wire mounting, base mount, SMD mount, Through hole mounting | [8 empty] | General Purpose |  |  | Compliant | Bagged |  |  |  | - | - | - | - |  | 2 | https://www.unikeyic.com/media/about_us/Unikey_ISO_9001_Certification.pdf | https://www.unikeyic.com/products/rf-mixer/smp2046/696514973.html
SP8400/KG/MPFP | Microsemi | 25: 20.1417 50: 19.4374 100: 19.0149 300: 18.874 500: 18.7332 1,000: 18.4515 5,000: 18.3106 | UHF 200MHz 1.5GHz Divide by 9 SOP-28 SMD mount |  |  |  |  | 200MHz ~ 1.5GHz | Divide-by-8 | [9 empty] | Surface Mount | [5 empty] | Bulk |  |  | UHF |  |  |  | Divide by 9 | - | 28-SOP | [5 empty] | 2315 | https://www.unikeyic.com/media/datasheet/bd/0e/01da/bd/fb270aa9a71556d21fd08123d1480445.pdf | https://www.unikeyic.com/products/rf-mixer/sp8400-kg-mpfp/209532.html
SPM5001-TL-E | ON Semiconductor | 300: 1.2726 500: 1.2631 1,000: 1.2441 5,000: 1.2346 | General Purpose MCPH-6 SMD |  |  | - |  | - |  | - | [6 empty] | 3 (168 Hours) |  | Surface Mount | - | 2 |  |  | 6-SMD, Flat Leads | Bulk |  |  | General Purpose | 12131353 |  |  | - | - | 6-MCPH |  |  |  |  | - | 37923 | https://www.unikeyic.com/media/about_us/Unikey_ISO_9001_Certification.pdf | https://www.unikeyic.com/products/rf-mixer/spm5001-tl-e/10873413.html
SX1302CSS868GW1 | SEMTECH | 1: 446.4328 | General Purpose 3V~3.6V Supply QFN-68 SMD |  | SX1302C |  |  | - | Baseband Processor | [7 empty] | 1 (Unlimited) |  | Surface Mount |  |  |  |  | 68-WFQFN Exposed Pad | Box |  |  | General Purpose | 16212744 |  |  | 3V ~ 3.6V Supply | - | 68-QFN (7x7) | [5 empty] | 7 | https://www.unikeyic.com/media/about_us/Unikey_ISO_9001_Certification.pdf | https://www.unikeyic.com/products/rf-mixer/sx1302css868gw1/259354.html
SX9210ICSTRT | SEMTECH | 500: 0.9532 1,000: 0.9389 5,000: 0.9317 | 22μA 1.7V~2V Supply SMD mount 1.69mm(Length)*920μm(width) |  | SX9210 |  |  | 400kHz | Controller | [7 empty] | 1 (Unlimited) |  | Surface Mount |  |  |  |  | 8-UFBGA, WLCSP |  |  |  | - |  |  |  | 1.7V ~ 2V Supply | - | 8-WLCSP (.92x1.69) | [5 empty] | 3537 | https://www.unikeyic.com/media/pdf/PCNDesignSpecification/semtech/68/b0/7925/sc21150acstrt/2025/11/PCN-000755.pdf | https://www.unikeyic.com/products/rf-mixer/sx9210icstrt/10716650.html
SYM-63LH+ | Mini-Circuits | 1: 30.6706 | Cellular, GPS, ISM, PCS, WCDMA 1MHz-600MHz 10dB CASE TTT166 SMD |  |  | - |  | 1MHz ~ 6GHz |  | - | [6 empty] | 1 (Unlimited) |  | Surface Mount | - |  |  |  | 6-SMD, No Lead |  |  |  | Cellular, GPS, ISM, PCS, WCDMA | 13928010 |  |  | - | - | - |  |  |  |  | - | 272 | https://www.unikeyic.com/media/pdf/HTMLDatasheet/mini-circuits/18/c4/2f07/sym-63lh/2025/11/sym-63lh.pdf | https://www.unikeyic.com/products/rf-mixer/sym-63lh/269869.html
TFF1012HN/N1,115 | NXP Semiconductors | 1,000: 0.1688 5,000: 0.1675 | 52mA 30dB 9dB Ku-Band 1 Down Converter SMD mount |  |  | 52mA |  | 10.7GHz ~ 12.75GHz |  | 30dB | [8 empty] | Surface Mount | 9dB | 1 |  |  | 16-VFQFN Exposed Pad | Bulk |  |  | Ku-Band | 16349783 |  |  | Down Converter | - | 16-DHVQFN (2.5x3.5) |  |  |  |  | 4.5V ~ 5.5V | 58394 | https://www.unikeyic.com/media/datasheet/24/54/471b/2454471b749db322ae2edbeaf8997c30.pdf | https://www.unikeyic.com/products/rf-mixer/tff1012hn-n1-115/10733483.html
TFF1014HN/N1,115 | NXP Semiconductors | 1,000: 0.2397 5,000: 0.2379 | 52mA 36dB 7dB 14dBm Ku-Band 1 10.7GHz 12.75GHz 5.5V 12.75GHz 36dB Down Converter 4.5V QFN SMD 950μm H |  | TFF101 | 52mA |  | 10.7GHz ~ 12.75GHz |  | 36dB | [6 empty] | 1 (Unlimited) |  | Surface Mount | 7dB | 1 |  |  | 16-VFQFN Exposed Pad | Tape & Reel (TR)Cut Tape (CT) |  |  | Ku-Band | 2776962 |  |  | Down Converter | - | 16-DHVQFN (2.5x3.5) |  |  |  |  | 4.5V ~ 5.5V | 65598 | https://www.unikeyic.com/media/datasheet/1e/2e/988a/1e/febdeac02a4337f953f79fa5c5da6cd5.pdf | https://www.unikeyic.com/products/rf-mixer/tff1014hn-n1-115/152682.html
TFF1015HN/N1,115 | NXP Semiconductors | 1,000: 0.2135 5,000: 0.2119 | 52mA 39dB 7dB 15dBm Ku-Band 1 10.7GHz，12.75GHz 5.5V 12.75GHz 39dB Down Converter 4.5V QFN SMD mount 950μm(height) |  | TFF101 | 52mA |  | 10.7GHz ~ 12.75GHz |  | 39dB | [6 empty] | 1 (Unlimited) |  | Surface Mount | 7dB | 1 |  |  | 16-VFQFN Exposed Pad |  |  |  | Ku-Band | 2776963 |  |  | Down Converter | - | 16-DHVQFN (2.5x3.5) |  |  |  |  | 4.5V ~ 5.5V | 289722 | https://www.unikeyic.com/media/datasheet/79/a0/b4ff/79/cc05ec6df524c287eb244516748d13eb.pdf | https://www.unikeyic.com/products/rf-mixer/tff1015hn-n1-115/10800498.html
TFF1018HN/N1,115 | NXP Semiconductors | 1,000: 0.3196 5,000: 0.3171 | 52mA 45dB 7dB 15dBm Ku-Band 1 10.7GHz-12.75GHz 5.5V 45dB Down Converter 4.5V QFN SMD 950μm H |  | TFF101 | 52mA |  | 10.7GHz ~ 12.75GHz |  | 45dB | [6 empty] | 1 (Unlimited) |  | Surface Mount | 7dB | 1 |  |  | 16-VFQFN Exposed Pad | Tape & Reel (TR)Cut Tape (CT) |  |  | Ku-Band | 2776965 |  |  | Down Converter | - | 16-DHVQFN (2.5x3.5) |  |  |  |  | 4.5V ~ 5.5V | 2793 | https://www.unikeyic.com/media/datasheet/3e/fa/52aa/3e/8ff03f37b176418b326690a39769c56b.pdf | https://www.unikeyic.com/products/rf-mixer/tff1018hn-n1-115/10734813.html
TGL2209-SM | Qorvo | 1: 99.7599 25: 70.095 | Radar Switch 8GHz-12GHz 50W QFN SMD 4mm × 4mm × 1.54mm | 50W |  |  | TGL2209-SM Qorvo |  |  |  | 4mm*4mm*1.54mm | 12GHz | - | - | 8GHz | - |  | SMD mount |  |  |  | -40℃~85℃ | QFN |  |  |  | Radar |  |  | Compliant |  |  |  |  | - | - | - | - |  | 997 | https://www.unikeyic.com/media/datasheet/02/51/23dd/02/9ee6315891149983bfca4ef56b0ebadc.pdf | https://www.unikeyic.com/products/rf-mixer/tgl2209-sm/10657447.html
TGL2217 | Qorvo | 50: 45.9844 | Radar, 100MHz-20GHz, 10W, SMD, 1.5mm × 1mm × 100μm | 10W |  |  | TGL2217 Qorvo |  |  |  | 1.5mm*1mm*100μm | 20GHz | - | - | 100MHz | - |  | SMD mount | [7 empty] | On sale | Radar |  |  | Compliant |  |  |  |  | - | - | - | - |  | 200 | https://www.unikeyic.com/media/datasheet/06/3b/5fef/06/568f3bea4176f7751a5d8d96ca2df84b.pdf | https://www.unikeyic.com/products/rf-mixer/tgl2217/10658681.html
THCS254-B | THine Electronics | 1+: 15.3792 10+: 12.1295 25+: 11.3175 100+: 10.4244 260+: 9.9828 520+: 9.7291 1,040+: 9.5202 | General Purpose IC, 1.7V~3.6V Supply, SMD | [36 empty] | 195 |  | https://www.unikeyic.com/products/rf-mixer/thcs254-b/644031247.html
TL851CD | Texas Instruments | 100: 5.759 300: 5.7164 500: 5.6737 1,000: 5.5884 5,000: 5.5457 | 260mA Sonar Control 20KHz 6.8V 90KHz Synchronous 4-Bit Gain Control SOIC-16 SMD mount 9.9mm*3.91mm*1.75mm |  | TL851 |  |  | 20kHz ~ 90kHz | Sonar Ranging Control | [7 empty] | 1 (Unlimited) |  | Surface Mount |  |  |  |  | 16-SOIC (0.154", 3.90mm Width) | Tube |  |  | Sonar Control | 13494268 |  |  | Synchronous 4-Bit Gain Control | - | 16-SOIC | [5 empty] | 4389 | https://www.unikeyic.com/media/datasheet/3d/87/5edc/3d/610570a9e82feed32c323dd0f3ea58c5.pdf | https://www.unikeyic.com/products/rf-mixer/tl851cd/10825033.html
TL851CDR | Texas Instruments | 100: 5.2851 300: 5.246 500: 5.2068 1,000: 5.1285 5,000: 5.0894 | Sonar Control 20KHz 6.8V 90KHz TTL-Compatible 4.5V SOIC-16 SMD mount 1.5mm(height) |  | TL851 |  |  | 20kHz ~ 90kHz | Sonar Ranging Receiver | [7 empty] | 1 (Unlimited) |  | Surface Mount |  |  |  |  | 16-SOIC (0.154", 3.90mm Width) |  |  |  | Sonar Control | 863720 |  |  | TTL-Compatible | - | 16-SOIC | [5 empty] | 1430 | https://www.unikeyic.com/media/datasheet/3d/87/5edc/3d/610570a9e82feed32c323dd0f3ea58c5.pdf | https://www.unikeyic.com/products/rf-mixer/tl851cdr/10872800.html
TL851CN | Texas Instruments | 50: 8.2506 100: 8.0713 300: 8.0115 500: 7.9517 1,000: 7.8321 5,000: 7.7723 | Sonar Control IC, 20kHz, 90kHz, Sync, 4-Bit Gain Ctrl, 6.8V, 4.5V, 260mA, PDIP-16, TH, 5.08mm H |  | TL851 |  |  | 20kHz ~ 90kHz | Sonar Ranging Control | [7 empty] | Not Applicable |  | Through Hole |  |  |  |  | 16-DIP (0.300", 7.62mm) | Tube |  |  | Sonar Control | 948541 |  |  | Synchronous 4-Bit Gain Control | - | 16-PDIP | [5 empty] | 965 | https://www.unikeyic.com/media/datasheet/3d/87/5edc/3d/610570a9e82feed32c323dd0f3ea58c5.pdf | https://www.unikeyic.com/products/rf-mixer/tl851cn/76448.html
TL852CDR | Texas Instruments |  | Sonar Control IC, 45mA(Max), 20kHz, 6.8V, 90kHz, TTL-Compatible, 4.5V, SOIC-16, SMD, 1.75mm H | [37 empty] | https://www.unikeyic.com/media/datasheet/88/93/80d8/88/a7efabd84682ce76e30e9825b7f460ac.pdf | https://www.unikeyic.com/products/rf-mixer/tl852cdr/399542.html
TRF1115IRGPT | Texas Instruments | 50: 10.4528 100: 10.2255 300: 10.1498 500: 10.074 1,000: 9.9226 5,000: 9.8468 | Down Converter, 500MHz, 18dB/6dB Gain, 180mA, QFN-20, SMD, 4mm × 4mm |  | TRF111 | 180mA |  | 2.5GHz |  | 18dB | [6 empty] | 3 (168 Hours) |  | Surface Mount | 6dB | 1 |  |  | 20-VFQFN Exposed Pad | Tape & Reel (TR)Cut Tape (CT) |  |  | MMDS, WCS | 1096019 |  |  | Down Converter | TRF1115 | 20-QFN (4x4) |  |  |  |  | 5V ~ 5.25V | 24926 | https://www.unikeyic.com/media/datasheet/92/92/7634/92/e23f28f637632254600012050c831b54.pdf | https://www.unikeyic.com/products/rf-mixer/trf1115irgpt/10684760.html
TRF1122IRTMR | Texas Instruments | 50: 9.4838 100: 9.2777 300: 9.2089 500: 9.1402 1,000: 9.0028 5,000: 8.934 | 185mA 20dB MDS,MMDS,WCS 1 325MHz Up Converter VQFN-32 SMD mount 5mm(Length)*5mm(width) |  | TRF112 | 185mA |  | 2.1GHz ~ 2.7GHz |  | 20dB | [6 empty] | 3 (168 Hours) |  | Surface Mount | - | 1 |  |  | 32-VFQFN Exposed Pad |  |  |  | MDS, MMDS, WCS | 1096020 |  |  | Up Converter | TRF1122 | 32-VQFN (5x5) |  |  |  |  | 4.75V ~ 5.25V | 16223 | https://www.unikeyic.com/media/datasheet/22/f8/da62/22f8da621739e77ed87502d6792e723e.pdf | https://www.unikeyic.com/products/rf-mixer/trf1122irtmr/174960.html
TRF1122IRTMT | Texas Instruments | 50: 10.8491 100: 10.6133 300: 10.5347 500: 10.4561 1,000: 10.2988 5,000: 10.2202 | 50mA 20dB MDS,MMDS,WCS 325MHz Up Converter VQFN-32 SMD |  | TRF112 | 50mA |  | 2.5GHz |  | 20dB | [6 empty] | 3 (168 Hours) |  | Surface Mount | - | 1 |  |  | 32-VFQFN Exposed Pad | Tape & Reel (TR)Cut Tape (CT) |  |  | MDS, MMDS, WCS | 1786536 |  |  | Up Converter | TRF1122 | 32-VQFN (5x5) |  |  |  |  | 4.75V ~ 5.25V | 15969 | https://www.unikeyic.com/media/datasheet/22/f8/da62/22f8da621739e77ed87502d6792e723e.pdf | https://www.unikeyic.com/products/rf-mixer/trf1122irtmt/234138.html
TRF1212IRGZR | Texas Instruments | 25: 21.9368 50: 21.1698 100: 20.7096 300: 20.5562 500: 20.4028 1,000: 20.096 5,000: 19.9426 | ADC UHF/VHF 2GHz/4GHz Direct Interface A/D QFN SMD 950μm H |  | TRF121 |  |  | 2GHz ~ 4GHz | Dual VCO/PLL Synthesizer | [7 empty] | 3 (168 Hours) |  | Surface Mount |  |  |  |  | 48-VFQFN Exposed Pad | Tape & Reel (TR) |  |  | UHF, VHF | 1908622 |  |  | Direct Interface A/D | - | 48-VQFN (7x7) | [5 empty] | 34912 | https://www.unikeyic.com/media/about_us/Unikey_ISO_9001_Certification.pdf | https://www.unikeyic.com/products/rf-mixer/trf1212irgzr/284555.html
TRF1212IRGZT | Texas Instruments | 25: 23.6559 50: 22.8287 100: 22.3324 300: 22.167 500: 22.0016 1,000: 21.6707 5,000: 21.5053 | 200mA UHF/VHF 2.4GHz 3.55GHz IF Downconversion QFN SMD 950μm H |  | TRF121 |  |  | 2.4GHz ~ 3.55GHz | Dual VCO/PLL Synthesizer | [7 empty] | 3 (168 Hours) |  | Surface Mount |  |  |  |  | 48-VFQFN Exposed Pad | Tape & Reel (TR) |  |  | UHF, VHF | 11514720 |  |  | IF Downconversion | - | 48-VQFN (7x7) | [5 empty] | 35814 | https://www.unikeyic.com/media/pdf/PCNObsolescenceEOL/texas-instruments/4c/c1/a330/trf1122irtmr/2025/11/PCN20141219000.pdf | https://www.unikeyic.com/products/rf-mixer/trf1212irgzt/10866558.html
TRF1216IRGPR | Texas Instruments | 50: 8.7498 100: 8.5596 300: 8.4962 500: 8.4328 1,000: 8.306 5,000: 8.2426 | RF Amplifier 200mA 33dB 2.5dB 1 Ch 3.3GHz-3.8GHz 5.5V QFN SMD 950μm H |  | TRF121 | 200mA |  | 3.3GHz ~ 3.8GHz |  | 33dB | [6 empty] | 3 (168 Hours) |  | Surface Mount | 2.5dB | 1 |  |  | 20-VFQFN Exposed Pad | Tape & Reel (TR) |  |  | - | 11521593 |  |  | - | - | 20-QFN (4x4) |  |  |  |  | 5V ~ 5.5V | 39055 | https://www.unikeyic.com/media/pdf/HTMLDatasheet/texas-instruments/cf/46/47c7/trf1216irgpt/2025/11/trf1216.pdf | https://www.unikeyic.com/products/rf-mixer/trf1216irgpr/10739727.html
TRF1216IRGPT | Texas Instruments | 50: 11.8181 100: 11.5612 300: 11.4755 500: 11.3899 1,000: 11.2186 5,000: 11.133 | 175mA 30dB 6.8dB General Purpose 1 3.3GHz，3.8GHz 5.5V 3.8GHz 33dB Down Converter QFN SMD mount 950μm(height) |  | TRF121 | - |  | 3.3GHz ~ 3.8GHz |  | 30dB | [6 empty] | 3 (168 Hours) |  | Surface Mount | - | 1 |  |  | 20-VFQFN Exposed Pad | Tape & Reel (TR) |  |  | General Purpose | 957429 |  |  | Down Converter | TRF1216 | 20-QFN (4x4) |  |  |  |  | - | 13197 | https://www.unikeyic.com/media/pdf/HTMLDatasheet/texas-instruments/cf/46/47c7/trf1216irgpt/2025/11/trf1216.pdf | https://www.unikeyic.com/products/rf-mixer/trf1216irgpt/10845923.html
TRF1221IRGZR | Texas Instruments | 25: 23.4885 50: 22.6672 100: 22.1745 300: 22.0102 500: 21.846 1,000: 21.5174 5,000: 21.3532 | UHF/VHF 1.7GHz/3.6GHz 3.6GHz With IF Upconverter VQFN-48 SMD |  | TRF122 |  |  | 1.7GHz ~ 3.6GHz | Dual VCO/PLL Synthesizer | [7 empty] | 3 (168 Hours) |  | Surface Mount |  |  |  |  | 48-VFQFN Exposed Pad | Tape & Reel (TR) |  |  | UHF, VHF | 1908629 |  |  | With IF Upconverter | - | 48-VQFN (7x7) | [5 empty] | 72146 | https://www.unikeyic.com/media/datasheet/d2/f8/cdfd/d2/21b160bb43002f49ff691a3c4d5031ea.pdf | https://www.unikeyic.com/products/rf-mixer/trf1221irgzr/254332.html
TRF1221IRGZT | Texas Instruments | 1: 38.7004 25: 37.393 50: 36.0855 100: 35.3011 300: 35.0396 500: 34.7781 1,000: 34.2551 5,000: 33.9936 | 180mA 27dB UHF/VHF 1.7GHz/3.6GHz 70MHz IF Upconverter VQFN-48 SMD, 7mm × 7mm |  | TRF122 |  |  | 1.7GHz ~ 3.6GHz | VCO/PLL Synthesizer | [7 empty] | 3 (168 Hours) |  | Surface Mount |  |  |  |  | 48-VFQFN Exposed Pad | Tape & Reel (TR) |  |  | UHF, VHF | 957430 |  |  | IF Upconverter | - | 48-VQFN (7x7) | [5 empty] | 11616 | https://www.unikeyic.com/media/datasheet/f2/63/a663/f2/ce7d977152d5ee26013b0e0f40a66e9a.pdf | https://www.unikeyic.com/products/rf-mixer/trf1221irgzt/264918.html
TRF1222IRTMR | Texas Instruments | 50: 9.0728 100: 8.8755 300: 8.8098 500: 8.744 1,000: 8.6126 5,000: 8.5468 | 200mA 22dB General Purpose 1 3.3GHz, 3.8GHz Up Converter VQFN-32 SMD |  | TRF122 | 200mA |  | 3.3GHz ~ 3.8GHz |  | 22dB | [6 empty] | 3 (168 Hours) |  | Surface Mount | - | 1 |  |  | 32-VFQFN Exposed Pad | Tape & Reel (TR) |  |  | General Purpose | 1908633 |  |  | Up Converter | TRF1222 | 32-VQFN (5x5) |  |  |  |  | 4.75V ~ 5.25V | 44688 | https://www.unikeyic.com/media/datasheet/7e/68/bf50/7e68bf50fd213bc91094d73cba3735f6.pdf | https://www.unikeyic.com/products/rf-mixer/trf1222irtmr/10692924.html
TRF1222IRTMT | Texas Instruments | 50: 10.7611 100: 10.5271 300: 10.4491 500: 10.3712 1,000: 10.2152 5,000: 10.1372 | 200mA 22dB General Purpose 1 5.25V 3.8GHz 22dB Up Converter 4.75V QFN SMD mount 950μm(height) |  | TRF122 | 200mA |  | 3.3GHz ~ 3.8GHz |  | 22dB | [6 empty] | 3 (168 Hours) |  | Surface Mount | - | 1 |  |  | 32-VFQFN Exposed Pad | Tape & Reel (TR) |  |  | General Purpose | 11549859 |  |  | Up Converter | TRF1222 | 32-VQFN (5x5) |  |  |  |  | 4.75V ~ 5.25V | 15632 | https://www.unikeyic.com/media/pdf/HTMLDatasheet/texas-instruments/e2/97/174a/trf1222irtmt/2025/11/trf1222.pdf | https://www.unikeyic.com/products/rf-mixer/trf1222irtmt/339992.html
TRF1400DW | Texas Instruments | 300: 1.8389 500: 1.8252 1,000: 1.7978 5,000: 1.784 | 2.7mA UHF,VHF 5.5V Down Converter SOIC-24 SMD mount |  | TRF140 | [11 empty] | 1 (Unlimited) | [7 empty] | Bulk | [7 empty] | * | [6 empty] | 9973 | https://www.unikeyic.com/media/about_us/Unikey_ISO_9001_Certification.pdf | https://www.unikeyic.com/products/rf-mixer/trf1400dw/289411.html
TRF2432IRTQT | Texas Instruments | 50: 10.1738 100: 9.9527 300: 9.8789 500: 9.8052 1,000: 9.6578 5,000: 9.584 | 802.16 d/e, 2.65GHz-3.15GHz, 3.6V, 3.15kHz, Super Heterodyne, 2.7V, QFN-56, SMD, 8mm L × 8mm H |  | TRF243 |  |  | 2.65GHz ~ 3.15GHz | IQ/IF Transceiver | [7 empty] | 3 (168 Hours) |  | Surface Mount |  |  |  |  | 56-VFQFN Exposed Pad | Tape & Reel (TR) |  |  | 802.16 d/e | 1096021 |  |  | Super Heterodyne Architecture | - | 56-QFN (8x8) | [5 empty] | 5814 | https://www.unikeyic.com/media/datasheet/96/6c/2850/96/df780f1b9b62bc874ce2bff0c62f18cc.pdf | https://www.unikeyic.com/products/rf-mixer/trf2432irtqt/387926.html
TRF8010PWPR | Texas Instruments | 500: 1.1386 1,000: 1.1214 5,000: 1.1129 | General Purpose 800MHz 1GHz Up Converter HTSSOP-20 SMD mount |  |  |  |  | 800MHz ~ 1GHz | Driver | [7 empty] | 3 (168 Hours) |  | Surface Mount |  |  |  |  | 20-PowerTSSOP (0.173", 4.40mm Width) | Bulk |  |  | General Purpose |  |  |  | Up Converter | TRF8010 | 20-HTSSOP | [5 empty] | 5586 | https://www.unikeyic.com/media/about_us/Unikey_ISO_9001_Certification.pdf | https://www.unikeyic.com/products/rf-mixer/trf8010pwpr/10654945.html
TUF-3HSM+ | Mini-Circuits | 1+: 37.26 | 40mA VHF Diode, 1-Pin, SMD | [36 empty] | 343 |  | https://www.unikeyic.com/products/rf-mixer/tuf-3hsm/696300884.html
TV0402CT-50R0JN-96TR | Vishay Barry | 1: 4.7952 10: 3.5824 25: 3.3065 50: 3.1465 100: 3.019 250: 2.8897 | General Purpose 2.5W 0402 SMD mount |  | TV0402 |  |  | 0Hz ~ 26GHz | Termination | [7 empty] | Not Applicable |  | Surface Mount |  |  |  |  | 0402 (1005 Metric) |  |  |  | General Purpose | 18733444 |  |  | 2.5W | - | 0402 | [5 empty] | 311 | https://www.unikeyic.com/media/about_us/Unikey_ISO_9001_Certification.pdf | https://www.unikeyic.com/products/rf-mixer/tv0402ct-50r0jn-96tr/683852637.html
TVC2525CB-50R0JN-99TR | Vishay Barry |  | General Purpose 100W SMD | [38 empty] | https://www.unikeyic.com/products/rf-mixer/tvc2525cb-50r0jn-99tr/683841904.html
TVC2525CT-50R0JN-2T-09TR | Vishay Barry | 1+: 11.2536 10+: 9.1163 25+: 8.6249 50+: 8.3402 100+: 8.1463 | General Purpose 100W SMD | [36 empty] | 484 |  | https://www.unikeyic.com/products/rf-mixer/tvc2525ct-50r0jn-2t-09tr/695191930.html
TVC3725CT-50R0JN-99-03 | Vishay Barry | 1+: 19.764 10+: 16.6909 25+: 15.9856 50+: 15.5766 100+: 15.2511 250+: 14.9196 500+: 14.7274 | General Purpose 150W SMD | [36 empty] | 246 |  | https://www.unikeyic.com/products/rf-mixer/tvc3725ct-50r0jn-99-03/695106466.html
TVC3737CT-50R0JN-2T-04 | Vishay Barry | 1+: 19.7316 15+: 16.3274 30+: 15.8443 60+: 15.4597 105+: 15.2069 255+: 14.89 510+: 14.6993 | General Purpose Resistor 250W 3838 SMD | [36 empty] | 227 |  | https://www.unikeyic.com/products/rf-mixer/tvc3737ct-50r0jn-2t-04/695219075.html
TVC3737CT-50R0JN-99 | Vishay Barry | 15+: 20.3586 30+: 19.8092 45+: 19.5409 75+: 19.25 105+: 19.0833 150+: 18.9258 | General Purpose Resistor 250W 3838 SMD | [36 empty] | 195 |  | https://www.unikeyic.com/products/rf-mixer/tvc3737ct-50r0jn-99/695540123.html
UPC2756TB-E3-A | Renesas Electronics | 500: 0.7417 1,000: 0.7305 5,000: 0.725 | Down Converter, 8mA, 14dB, 13dB, 100MHz, 2GHz, 17dB, 3.3V, 2.7V, TSOT-23-6, SMD, 2mm × 1.25mm × 900μm |  |  | 8mA |  | 100MHz ~ 2GHz |  | 14dB | [8 empty] | Surface Mount | 13dB | 1 |  |  | SOT-23-6 Thin, TSOT-23-6 | Bulk |  |  | - | 11522943 |  |  | Down Converter | UPB2756TB | 6-SuperMiniMold |  |  |  |  | 2.7V ~ 3.3V | 33720 | https://www.unikeyic.com/media/datasheet/63/0e/ad80/63/66239bf5137c849e9b85f9b119244bbe.pdf | https://www.unikeyic.com/products/rf-mixer/upc2756tb-e3-a/290385.html
UPC3243T7A-E1-A | Renesas Electronics | 100: 2.1255 300: 2.1098 500: 2.094 1,000: 2.0626 5,000: 2.0468 | CATV Video Amplifier 50MHz-300MHz AGC QFN-28-EP SMD |  |  |  |  | 50MHz ~ 300MHz | Downconverter | [9 empty] | Surface Mount |  |  |  |  | 28-WFQFN Exposed Pad | Bulk |  |  | CATV |  |  |  | AGC, Video Amplifier | - | 28-QFN-EP (5x5) | [5 empty] | 4515 | https://www.unikeyic.com/media/about_us/Unikey_ISO_9001_Certification.pdf | https://www.unikeyic.com/products/rf-mixer/upc3243t7a-e1-a/21972340.html
UPC8112TB-E3-A | Renesas Electronics | 1,000: 0.5619 5,000: 0.5576 | 8.5mA 15dB 9dB Cellular 1 800MHz 3.3V 2GHz 17.5dB Down Converter 2.7V SOT-363 SMD 2mm(L) × 1.25mm(W) |  |  | 8.5mA |  | 800MHz ~ 2GHz |  | 15dB | [8 empty] | Surface Mount | 9dB | 1 |  |  | 6-TSSOP, SC-88, SOT-363 | Bulk |  |  | Cellular |  |  |  | Down Converter | UPC8112TB | 6-SuperMiniMold |  |  |  |  | 2.7V ~ 3.3V | 254165 | https://www.unikeyic.com/media/datasheet/44/80/7e2a/44/b94ea7ee386deaebcb55b6dc090bc6a2.pdf | https://www.unikeyic.com/products/rf-mixer/upc8112tb-e3-a/213074.html
VAEQ-2150R+ | Mini-Circuits | 1: 31.5315 50: 28.02 100: 27.6766 | General Purpose 3V~5V Supply 6-SMD SMD | 3V~5V Supply | [7 empty] | - | - | - | - | - |  | SMD mount |  |  |  |  | 6-SMD |  |  |  | General Purpose |  |  | Compliant | Tape and reel packaging |  |  |  | - | - | - | - |  | 197 | https://www.unikeyic.com/media/about_us/Unikey_ISO_9001_Certification.pdf | https://www.unikeyic.com/products/rf-mixer/vaeq-2150r/688324673.html
X3DC07E2S | TTM Technologies | 1: 7.3656 10: 6.3817 25: 6.0394 100: 5.5698 250: 5.2884 500: 5.0897 1,000: 4.9025 | General Purpose Switch, 200W, SMD |  | X3DC07 |  |  | 728MHz ~ 768MHz | Doherty Combiner | [7 empty] | 1 (Unlimited) |  | Surface Mount |  |  |  |  | 4-SMD, No Lead |  |  |  | General Purpose |  |  |  | 200W | Xinger III® | SMD | [5 empty] | 1298 | https://www.unikeyic.com/media/about_us/Unikey_ISO_9001_Certification.pdf | https://www.unikeyic.com/products/rf-mixer/x3dc07e2s/10690461.html
X3DC08E2S | TTM Technologies | 1+: 7.3696 10+: 6.3853 25+: 6.0427 100+: 5.5729 250+: 5.2913 500+: 5.0925 1,000+: 4.9052 | General Purpose Switch, 200W, SMD | [36 empty] | 787 |  | https://www.unikeyic.com/products/rf-mixer/x3dc08e2s/99134.html
X3DC09E2S | TTM Technologies | 1: 7.3656 10: 6.3817 25: 6.0394 100: 5.5698 250: 5.2884 500: 5.0897 1,000: 4.9025 | General Purpose Switch, 200W, SMD |  | X3DC09 |  |  | 920MHz ~ 960MHz | Doherty Combiner | [7 empty] | 1 (Unlimited) |  | Surface Mount |  |  |  |  | 4-SMD, No Lead |  |  |  | General Purpose | 3069240 |  |  | 200W | Xinger III® | SMD | [5 empty] | 1803 | https://www.unikeyic.com/media/datasheet/7b/e2/3f4e/7be23f4eb23bee1197c7539bd34d0b8c.pdf | https://www.unikeyic.com/products/rf-mixer/x3dc09e2s/10789183.html
X3DC18E2S | TTM Technologies |  | General Purpose Switch, 200W, SMD | [38 empty] | https://www.unikeyic.com/products/rf-mixer/x3dc18e2s/10631568.html
X3DC19E2S | TTM Technologies | 2,000+: 3.8632 | General Purpose 1.93GHz-1.99GHz 200W SMD | [36 empty] | 2912 | https://www.unikeyic.com/media/datasheet/bb/15/f6b8/bb/3a98e8ccdb4e3199bf5e14c77022f4a3.pdf | https://www.unikeyic.com/products/rf-mixer/x3dc19e2s/58477.html
X3DC21E2S | TTM Technologies | 1+: 7.3656 10+: 6.3817 25+: 6.0394 100+: 5.5698 250+: 5.2884 500+: 5.0897 1,000+: 4.9025 | General Purpose 2.11GHz, 2.17GHz 200W SMD | [36 empty] | 3061 | https://www.unikeyic.com/media/datasheet/18/c8/edbf/18c8edbf18a33d3f35628d50636d2f37.pdf | https://www.unikeyic.com/products/rf-mixer/x3dc21e2s/10768578.html
ZAD-8B+ | Mini-Circuits | 1: 116.0777 10: 101.7116 | COAXIAL FREQUENCY MIXER 3CASE M22 | - | [7 empty] | - | - | - | - | - |  | threaded mounting |  |  |  | -55℃~100℃ |  |  |  |  | - | [7 empty] | - | - | - | - |  | 7 | https://www.unikeyic.com/media/about_us/Unikey_ISO_9001_Certification.pdf | https://www.unikeyic.com/products/rf-mixer/zad-8b/681755807.html
ZL40804DCE1 | Microsemi | 500: 0.904 1,000: 0.8904 5,000: 0.8836 | 0MHz-6GHz Divide by 4 SOIC-8 SMD | Divide by 4 |  |  | ZL40804DCE1 Microsemi |  |  |  |  | 6GHz | - | - | 0MHz | - |  | SMD mount |  |  |  | -40℃~85℃ | SOIC-8 |  |  | Stop production | - |  |  |  | bulk |  |  |  | - | - | - | - |  | 25347 | https://www.unikeyic.com/media/datasheet/69/a1/e97a/69/b3f64cd92a9907b1760fb569083d518d.pdf | https://www.unikeyic.com/products/rf-mixer/zl40804dce1/15279485.html
ZL40813/DCE | Microsemi | 100: 5.9888 300: 5.9445 500: 5.9001 1,000: 5.8114 5,000: 5.767 | X-Band 10.5GHz, 13.5GHz Divider by 8, SOIC-8, SMD | Divide by 8 |  |  | ZL40813/DCE Microsemi |  |  |  |  | 13.5GHz | - | - | 10.5GHz, 13.5GHz | - |  | SMD mount |  |  |  | -40℃~85℃ | SOIC-8 |  |  | Stop production | X-Band |  |  | Compliant | bulk |  |  |  | - | - | - | - |  | 1436 | https://www.unikeyic.com/media/datasheet/10/ed/4cfe/10/859fe24973a608667a85f23940d3f445.pdf | https://www.unikeyic.com/products/rf-mixer/zl40813-dce/16713456.html
ZL40815DCE1 | Microsemi | 500: 0.8922 1,000: 0.8788 5,000: 0.8721 | Divide by 4, SOIC-8, SMD | Divide by 4 |  |  | ZL40815DCE1 Microsemi |  |  |  |  | - | - | - | - | - |  | SMD mount |  |  |  | -40℃~85℃ | SOIC-8 |  |  | Stop production | - |  |  | Non-compliant | bulk |  |  |  | - | - | - | - |  | 4169 | https://www.unikeyic.com/media/datasheet/6d/cc/e1d5/6d/c35a4749d1f99d9a604c0ae4574d6060.pdf | https://www.unikeyic.com/products/rf-mixer/zl40815dce1/4672016.html
ZL40818/DCE | Microsemi | 100: 4.0787 300: 4.0485 500: 4.0183 1,000: 3.9579 5,000: 3.9277 | X-Band 10.5GHz, 13.5GHz Divider by 8, SOIC-8, SMD | Divide by 8 |  |  | ZL40818/DCE Microsemi |  |  |  |  | 13.5GHz | - | - | 10.5GHz, 13.5GHz | - |  | SMD mount |  |  |  | -40℃~85℃ | SOIC-8 |  |  | Stop production | X-Band |  |  | Compliant | bulk |  |  |  | - | - | - | - |  | 4011 | https://www.unikeyic.com/media/datasheet/10/ed/4cfe/10/859fe24973a608667a85f23940d3f445.pdf | https://www.unikeyic.com/products/rf-mixer/zl40818-dce/2563333.html
ZX05-43-S+ | Mini-Circuits | 1+: 85.6548 25+: 84.707 50+: 83.8255 | Cellular, ISM, PCN, VSAT, WCDMA 1 Up/Down Converter, Base Mount | [36 empty] | 1 |  | https://www.unikeyic.com/products/rf-mixer/zx05-43-s/688372348.html