## RF Duplexers
Part Number | Manufacturer | Price | Description | Bandwidth | Datasheet | Frequency Bands (Low/High) | High Band Attenuation (min/max dB) | Length/Width/Height | Low Band Attenuation (min / max dB) | Max. High-Band Attenuation | Max. Input Power | Max. Low-Band Attenuation | Min. High-Band Attenuation | Min. Low-Band Attenuation | Moisture Sensitivity Level (MSL) | Mounting Type | Mounting Type | Operating Temperature | Package / Case (Metric) | Package/Case | Packaging | Product Status | Return Loss (Low Band/High Band) | Rid | Series | Stock | Datasheet URL | Source URL
2450DP14A6100001T | Johanson Technology | 4,000: 0.3344 8,000: 0.3265 12,000: 0.3225 20,000: 0.3182 28,000: 0.3156 | 2dB 10dB 2.4GHz~2.5GHz，5.17GHz~7.125GHz 0603 SMD mount |  |  | 2.4GHz ~ 2.5GHz / 5.17GHz ~ 7.125GHz | 10.00dB / - |  | 2.00dB / - | [5 empty] | 1 (Unlimited) |  | Surface Mount |  |  | 0603 (1608 Metric), 6 PC Pad | Tape & Reel (TR)Cut Tape (CT) |  | 12.0dB / 10.0dB | 16034400 | - | 5990 | https://www.unikeyic.com/media/about_us/Unikey_ISO_9001_Certification.pdf | https://www.unikeyic.com/products/rf-duplexer/2450dp14a6100001t/701402984.html
2450DP14B7200002T | Johanson Technology | 10: 1.2799 25: 0.9626 100: 0.8524 250: 0.7999 500: 0.7682 1,000: 0.7487 | Attenuator 20dB 22dB 2.4GHz-2.5GHz 6.2GHz-8.2GHz SMD |  |  | 2.4GHz ~ 2.5GHz / 6.2GHz ~ 8.2GHz | 22.00dB / - |  | 20.00dB / - | [5 empty] | 1 (Unlimited) |  | Surface Mount |  |  | 0603 (1608 Metric), 6 PC Pad | Tape & Reel (TR)Cut Tape (CT) |  | 10.0dB / 10.0dB | 16034465 | - | 3511 | https://www.unikeyic.com/media/datasheet/1a/64/a518/1a64a518c2a8f17a4e88a75bc91cbb35.pdf | https://www.unikeyic.com/products/rf-duplexer/2450dp14b7200002t/701780600.html
34921A | KEYSIGHT | 1: 1837.7388 | ARMATURE MULTIPLEXER, KEYSIGHT MAINFRAME; | - | [5 empty] | - | - | - | - | - | [11 empty] | 8 | https://www.unikeyic.com/media/about_us/Unikey_ISO_9001_Certification.pdf | https://www.unikeyic.com/products/rf-duplexer/34921a/869338938.html
ACFM-7037-TR1 | BROADCOM | 32: 7.4194 100: 6.1642 500: 5.6504 1,000: 5.1365 5,000: 4.6226 10,000: 4.1087 | Band 3/Band 7 Quadplexer | - | ACFM-7037-TR1 BROADCOM |  |  |  |  | - | - | - | - | - |  | SMD mount | [5 empty] | Final sale |  |  |  | 2999 | https://www.unikeyic.com/media/datasheet/b2/aa/d715/b2/54518f97a45b99cdda234ae82f74ca76.pdf | https://www.unikeyic.com/products/rf-duplexer/acfm-7037-tr1/10711469.html
ACMD-6103-TR1 | BROADCOM | 10: 28.3655 100: 26.1835 500: 24.0016 1,000: 21.8196 5,000: 19.6376 10,000: 17.4557 | 45dB 45dB 65dB 33dBm 58dB 1.71GHz~1.785GHz 1.805GHz~1.88GHz SMD | 1.71GHz~1.785GHz, 1.805GHz~1.88GHz | [5 empty] | 58dB | 33dBm | 65dB | 45dB | 45dB |  | SMD mount |  | -40℃~100℃ | SMD |  |  | Stop production |  |  |  | 292 | https://www.unikeyic.com/media/about_us/Unikey_ISO_9001_Certification.pdf | https://www.unikeyic.com/products/rf-duplexer/acmd-6103-tr1/332386.html
ACMD-7407-TR1 | BROADCOM | 100: 3.821 500: 3.5032 1,000: 3.1842 5,000: 2.8664 10,000: 2.5474 | 33dBm SMD | - | [5 empty] | - | 33dBm | - | - | - |  | SMD mount |  | -40℃~100℃ | SMD | [6 empty] | 981 | https://www.unikeyic.com/media/about_us/Unikey_ISO_9001_Certification.pdf | https://www.unikeyic.com/products/rf-duplexer/acmd-7407-tr1/358123.html
ACMD-7609-TR1 | BROADCOM | 100: 4.6609 500: 4.2723 1,000: 3.8837 5,000: 3.4951 10,000: 3.1065 | 31dBm | - | [5 empty] | - | 31dBm | - | - | - |  |  |  | -40℃~100℃ | [7 empty] | 302 | https://www.unikeyic.com/media/about_us/Unikey_ISO_9001_Certification.pdf | https://www.unikeyic.com/products/rf-duplexer/acmd-7609-tr1/124588.html
ACMD-7614-TR1 | BROADCOM | 100: 4.3848 500: 4.0194 1,000: 3.654 5,000: 3.2886 10,000: 2.9232 | RF Component, 31dBm, SMD, 2.5mm × 2mm × 950μm | - |  |  |  | 2.5mm*2mm*950μm |  | - | 31dBm | - | - | - |  | SMD mount |  | -40℃~100℃ | SMD |  |  | Stop production |  |  |  | 1574 | https://www.unikeyic.com/media/about_us/Unikey_ISO_9001_Certification.pdf | https://www.unikeyic.com/products/rf-duplexer/acmd-7614-tr1/10778672.html
AD1747-1842D335 | Anatech Electronics | 1: 1157.7869 | 1.71GHz~1.785GHz, 1.805GHz~1.88GHz 1805 Bracket Mount, SMD |  |  | 1.71GHz ~ 1.785GHz / 1.805GHz ~ 1.88GHz | - |  | - | [5 empty] | 1 (Unlimited) |  | Chassis Mount |  |  | Module, SMA Connectors | Box |  | 14.0dB / 14.0dB | 15652229 | - | 100 | https://www.unikeyic.com/media/datasheet/56/5c/7ec2/565c7ec20c2fe0801c253d71bb473058.pdf | https://www.unikeyic.com/products/rf-duplexer/ad1747-1842d335/10687767.html
AD1880-1960D237 | Anatech Electronics | 1: 2025 | 1.85GHz~1.91GHz, 1.93GHz~1.99GHz Base Mount |  |  | 1.85GHz ~ 1.91GHz / 1.93GHz ~ 1.99GHz | - |  | - | [5 empty] | 1 (Unlimited) |  | Chassis Mount |  |  | Module | Box |  | 15.0dB / 15.0dB |  | - | 100 | https://www.unikeyic.com/media/datasheet/bb/c8/39dc/bbc839dce36e00fadf28dcce87ed3395.pdf | https://www.unikeyic.com/products/rf-duplexer/ad1880-1960d237/396801.html
AD1880-1960D274 | Anatech Electronics | 1: 819.72 | 1.85GHz~1.91GHz, 1.93GHz~1.99GHz Base Mount, SMD |  |  | 1.85GHz ~ 1.91GHz / 1.93GHz ~ 1.99GHz | - |  | - | [5 empty] | 1 (Unlimited) |  | Chassis Mount |  |  | Module, SMA Connectors | Box |  | 18.0dB / 18.0dB | 15651900 | - | 99 | https://www.unikeyic.com/media/datasheet/ad/cb/9f15/ad/9a5bca3e971791c1cf3efd60901dc19a.pdf | https://www.unikeyic.com/products/rf-duplexer/ad1880-1960d274/10877403.html
AD1880-1960D417 | Anatech Electronics | 1: 772.2 | 1.85GHz~1.91GHz, 1.93GHz~1.99GHz Base Mount, SMD |  |  | 1.85GHz ~ 1.91GHz / 1.93GHz ~ 1.99GHz | - |  | - | [5 empty] | 1 (Unlimited) |  | Chassis Mount |  |  | Module, SMA Connectors | Box |  | 18.0dB / 18.0dB |  | - | 100 | https://www.unikeyic.com/media/datasheet/ef/95/9fdb/ef/833cd802bf52416745834157f107b705.pdf | https://www.unikeyic.com/products/rf-duplexer/ad1880-1960d417/10774805.html
AD1882-1962D439 | Anatech Electronics | 1: 1359.72 | Connector Base Mount, 1.85GHz~1.915GHz, 1.93GHz~1.995GHz |  |  | 1.85GHz ~ 1.915GHz / 1.93GHz ~ 1.995GHz | - |  | - | [5 empty] | 1 (Unlimited) |  | Chassis Mount |  |  | Module | Box |  | 18.0dB / 18.0dB | 15651891 | - | 100 | https://www.unikeyic.com/media/datasheet/1b/c4/c6e4/1bc4c6e470bdbd78eb52607b1f0004e9.pdf | https://www.unikeyic.com/products/rf-duplexer/ad1882-1962d439/10676732.html
AD2067-2475C106 | Anatech Electronics | 1: 811.9945 | 2.0255GHz~2.1095GHz, 2.45GHz~2.5GHz Chassis Mount, SMD |  |  | 2.0255GHz ~ 2.1095GHz / 2.45GHz ~ 2.5GHz | - |  | - | [5 empty] | 1 (Unlimited) |  | Chassis Mount |  |  | Module, SMA Connectors | Box |  | 14.0dB / 14.0dB | 15652438 | - | 100 | https://www.unikeyic.com/media/datasheet/76/db/16a7/76db16a7b02749d915aceef66f5b25f0.pdf | https://www.unikeyic.com/products/rf-duplexer/ad2067-2475c106/10827621.html
AD2210-2287D415 | Anatech Electronics | 1: 550.8 | 2.205GHz~2.215GHz 2.2745GHz~2.2995GHz 2215 Bracket Mount, SMD |  |  | 2.205GHz ~ 2.215GHz / 2.2745GHz ~ 2.2995GHz | - |  | - | [5 empty] | 1 (Unlimited) |  | Chassis Mount |  |  | Module, SMA Connectors | Box |  | 15.0dB / 15.0dB | 15652247 | - | 100 | https://www.unikeyic.com/media/about_us/Unikey_ISO_9001_Certification.pdf | https://www.unikeyic.com/products/rf-duplexer/ad2210-2287d415/10809427.html
AD3237-3337D477 | Anatech Electronics | 1: 433.1671 | 35dB, 15dB, 50dB, 80dB 3.2125GHz~3.2625GHz, 3.3125GHz~3.3625GHz Bracket Mount, SMD |  |  | 3.2125GHz ~ 3.2625GHz / 3.3125GHz ~ 3.3625GHz | 15.00dB / 80.00dB |  | 35.00dB / 50.00dB | [5 empty] | 1 (Unlimited) |  | Chassis Mount |  |  | Module, SMA Connectors | Box |  | 15.0dB / 15.0dB |  | - | 100 | https://www.unikeyic.com/media/datasheet/d9/1b/93e7/d91b93e7007faf8ca258e2536fa38211.pdf | https://www.unikeyic.com/products/rf-duplexer/ad3237-3337d477/10820874.html
AD4512-4887D232 | Anatech Electronics | 1: 1119.96 | 4.4GHz~4.625GHz, 4.775GHz~5GHz Bracket Mount, SMD |  |  | 4.4GHz ~ 4.625GHz / 4.775GHz ~ 5GHz | - |  | - | [5 empty] | 1 (Unlimited) |  | Chassis Mount |  |  | Module, SMA Connectors | Box |  | - | 15652180 | - | 100 | https://www.unikeyic.com/media/datasheet/e9/29/de0e/e929de0ed32582ec29ea108e7f3ec58c.pdf | https://www.unikeyic.com/products/rf-duplexer/ad4512-4887d232/10671268.html
AD454-464D308-S | Anatech Electronics | 1: 1706.292 | 452.5MHz~457.475MHz, 462.5MHz~467.745MHz Bracket Mount, SMD |  |  | 452.5MHz ~ 457.475MHz / 462.5MHz ~ 467.745MHz | - |  | - | [5 empty] | 1 (Unlimited) |  | Chassis Mount |  |  | Module, SMA Connectors | Box |  | 19.0dB / 19.0dB |  | - | 100 | https://www.unikeyic.com/media/datasheet/e4/bc/72c0/e4bc72c07d1e1664afca8c018910e8ae.pdf | https://www.unikeyic.com/products/rf-duplexer/ad454-464d308-s/145455.html
AD718-773D476 | Anatech Electronics | 1: 1641.4845 | 703MHz~733MHz, 758MHz~788MHz, Bracket Mount, SMD |  |  | 703MHz ~ 733MHz / 758MHz ~ 788MHz | - |  | - | [5 empty] | 1 (Unlimited) |  | Chassis Mount |  |  | Module, SMA Connectors | Box |  | 18.0dB / 18.0dB | 15651873 | - | 100 | https://www.unikeyic.com/media/datasheet/cc/b2/fa9e/ccb2fa9e26d98cae3370227bcf9efef9.pdf | https://www.unikeyic.com/products/rf-duplexer/ad718-773d476/245430.html
AD897-942D208 | Anatech Electronics | 1: 534.867 | Base Mount, 885MHz~909MHz, 930MHz~945MHz |  |  | 885MHz ~ 909MHz / 930MHz ~ 945MHz | - |  | - | [5 empty] | 1 (Unlimited) |  | Chassis Mount |  |  | Module | Box |  | 20.0dB / 20.0dB |  | - | 100 | https://www.unikeyic.com/media/datasheet/f6/95/fa3d/f695fa3d6156dbbc66f9a840c791c239.pdf | https://www.unikeyic.com/products/rf-duplexer/ad897-942d208/10698272.html
AD897-942D437 | Anatech Electronics | 1: 980.7741 | 880MHz~915MHz, 925MHz~960MHz Base Mount, SMD |  |  | 880MHz ~ 915MHz / 925MHz ~ 960MHz | - |  | - | [5 empty] | 1 (Unlimited) |  | Chassis Mount |  |  | Module, SMA Connectors | Box |  | 18.0dB / 18.0dB | 15651843 | - | 100 | https://www.unikeyic.com/media/about_us/Unikey_ISO_9001_Certification.pdf | https://www.unikeyic.com/products/rf-duplexer/ad897-942d437/84056.html
ADID-R-0004 | ABRACON | 1,539: 0.077 3,847: 0.0726 | 20dB 26dB 2.4GHz~2.5GHz 5.15GHz~7.125GHz SMD | 2.4GHz~2.5GHz, 5.15GHz~7.125GHz | ADID-R-0004 ABRACON |  |  |  |  | - | - | - | 26dB | 20dB |  | SMD mount | [9 empty] | 10000 | https://www.unikeyic.com/media/datasheet/f7/2c/8b79/f72c8b7959eb2de1d417799a28c8ad3a.pdf | https://www.unikeyic.com/products/rf-duplexer/adid-r-0004/725849032.html
ADID-R-0014 | ABRACON | 100: 0.1699 500: 0.1586 1,000: 0.1586 2,000: 0.1558 4,000: 0.1558 | RF DIPLEXER, 5.95GHZ, 3W, SMD, 0603; | - | [5 empty] | - | - | - | - | - | [11 empty] | 3960 | https://www.unikeyic.com/media/about_us/Unikey_ISO_9001_Certification.pdf | https://www.unikeyic.com/products/rf-duplexer/adid-r-0014/983006907.html
ADUD-R-0004 | ABRACON | 10: 2.0976 25: 2.0137 50: 1.8795 100: 1.8459 500: 1.8459 | Attenuator 50dB 10dB 62dB 32dB 746MHz~756MHz, 777MHz~787MHz SMD | 746MHz~756MHz, 777MHz~787MHz | ADUD-R-0004 ABRACON |  |  |  |  | 32dB | - | 62dB | 10dB | 50dB |  | SMD mount | [9 empty] | 2940 | https://www.unikeyic.com/media/datasheet/c4/a7/2aa4/c4a72aa47ca4d1cb2358eaac0cb26edd.pdf | https://www.unikeyic.com/products/rf-duplexer/adud-r-0004/726869667.html
AE1445-1493DB5449 | Anatech Electronics | 1: 477.1114 | 1.4279GHz~1.4629GHz, 1.4759GHz~1.5109GHz Bracket Mount, SMD |  |  | 1.4279GHz ~ 1.4629GHz / 1.4759GHz ~ 1.5109GHz | - |  | - | [5 empty] | 1 (Unlimited) |  | Chassis Mount |  |  | Module, SMA Connectors | Box |  | 18.0dB / 18.0dB |  | - | 100 | https://www.unikeyic.com/media/pdf/HTMLDatasheet/anatech-electronics/80/de/ec72/ae1445-1493db5449/2025/12/ae1445-1493db5449.pdf | https://www.unikeyic.com/products/rf-duplexer/ae1445-1493db5449/215052.html
AE1791-2237DB5346 | Anatech Electronics | 1: 1007.964 | 1.74175GHz~1.84175GHz, 2.1875GHz~2.2875GHz, Chassis Mount, SMD |  |  | 1.74175GHz ~ 1.84175GHz / 2.1875GHz ~ 2.2875GHz | - |  | - | [5 empty] | 1 (Unlimited) |  | Chassis Mount |  |  | Module, SMA Connectors | Box |  | 16.0dB / 16.0dB | 15651903 | - | 100 | https://www.unikeyic.com/media/pdf/HTMLDatasheet/anatech-electronics/27/f3/d04f/ae1791-2237db5346/2025/11/ae1791-2237db5346.pdf | https://www.unikeyic.com/products/rf-duplexer/ae1791-2237db5346/53407.html
AE2000-2185DB5401 | Anatech Electronics | 1: 592.92 | 1.985GHz~2.015GHz, 2.17GHz~2.2GHz Base Mount, SMD |  |  | 1.985GHz ~ 2.015GHz / 2.17GHz ~ 2.2GHz | - |  | - | [5 empty] | 1 (Unlimited) |  | Chassis Mount |  |  | Module, SMA Connectors | Box |  | 15.0dB / 15.0dB |  | - | 100 | https://www.unikeyic.com/media/about_us/Unikey_ISO_9001_Certification.pdf | https://www.unikeyic.com/products/rf-duplexer/ae2000-2185db5401/311850.html
AE2203-2263DB5487 | Anatech Electronics | 1: 604.5504 | 2.199GHz-2.207GHz 2.225GHz-2.301GHz 2225 Base Mount, SMD |  |  | 2.199GHz ~ 2.207GHz / 2.225GHz ~ 2.301GHz | - |  | - | [5 empty] | 1 (Unlimited) |  | Chassis Mount |  |  | Module, SMA Connectors | Box |  | 15.0dB / 15.0dB |  | - | 100 | https://www.unikeyic.com/media/datasheet/ff/af/cca6/ffafcca66285df9cdddcb48708f46761.pdf | https://www.unikeyic.com/products/rf-duplexer/ae2203-2263db5487/159905.html
AE452-457DB5495 | Anatech Electronics | 1: 2183.8433 | 450.625MHz~452.625MHz, 457.625MHz~459.625MHz Bracket Mount |  |  | 450.625MHz ~ 452.625MHz / 457.625MHz ~ 459.625MHz | - |  | - | [5 empty] | 1 (Unlimited) |  | Chassis Mount |  |  | Module | Box |  | 14.0dB / 14.0dB |  | - | 100 | https://www.unikeyic.com/media/datasheet/b5/a4/a15e/b5a4a15e12c1a7a8c79c125109c8bcf8.pdf | https://www.unikeyic.com/products/rf-duplexer/ae452-457db5495/10845931.html
AE680-634CD1204-C | Anatech Electronics | 1: 576.3206 | 663MHz~698MHz, 617MHz~652MHz Base Mount |  |  | 663MHz ~ 698MHz / 617MHz ~ 652MHz | - |  | - | [5 empty] | 1 (Unlimited) |  | Chassis Mount |  |  | Module | Box |  | 13.0dB / 13.0dB |  | - | 9 | https://www.unikeyic.com/media/datasheet/3d/71/c24d/3d71c24d4583c620844f60962648cceb.pdf | https://www.unikeyic.com/products/rf-duplexer/ae680-634cd1204-c/199726.html
AE881-881DB5388 | Anatech Electronics | 1: 3340.116 | 869MHz, 894MHz Wire Mount, Base Mount, TH |  |  | 869MHz / 894MHz | - |  | - | [5 empty] | 1 (Unlimited) |  | Chassis Mount |  |  | HEX In-Line Module | Box |  | 14.0dB / 14.0dB |  | - | 100 | https://www.unikeyic.com/media/about_us/Unikey_ISO_9001_Certification.pdf | https://www.unikeyic.com/products/rf-duplexer/ae881-881db5388/10707615.html
AE897-942D479 | Anatech Electronics | 1: 1682.6502 | Base Mount, 880MHz~915MHz, 925MHz~960MHz |  |  | 880MHz ~ 915MHz / 925MHz ~ 960MHz | - |  | - | [5 empty] | 1 (Unlimited) |  | Chassis Mount |  |  | Module | Box |  | 18.0dB / 18.0dB | 15651955 | - | 100 | https://www.unikeyic.com/media/about_us/Unikey_ISO_9001_Certification.pdf | https://www.unikeyic.com/products/rf-duplexer/ae897-942d479/10867784.html
AM1747-1842D1091-C | Anatech Electronics | 3: 451.7942 | RF 1.805GHz ~ 1.88GHz / 1.71GHz ~ 1.785GHz 、SMA Connector |  |  | 1.805GHz ~ 1.88GHz / 1.71GHz ~ 1.785GHz | - |  | - | [5 empty] | 1 (Unlimited) |  | Chassis Mount |  |  | Module, SMA Connectors | Box |  | - |  | - | 100 | https://www.unikeyic.com/media/datasheet/d7/b9/e404/d7b9e40469a6e9a326bae8348d5bd6f7.pdf | https://www.unikeyic.com/products/rf-duplexer/am1747-1842d1091-c/10791918.html
AM1880-1960D268 | Anatech Electronics | 10: 56.16 20: 52.92 | 1.85GHz~1.91GHz, 1.93GHz~1.99GHz RF Connector, SMD |  |  | 1.85GHz ~ 1.91GHz / 1.93GHz ~ 1.99GHz | - |  | - | [5 empty] | 1 (Unlimited) |  | Surface Mount |  |  | 6-SMD Module | Box |  | 11.0dB / 11.0dB | 15771647 | - | 100 | https://www.unikeyic.com/media/datasheet/33/cb/be9e/33/e31aa400e77936ac1c971b572d0c1778.pdf | https://www.unikeyic.com/products/rf-duplexer/am1880-1960d268/10870115.html
AM1880-1960D268-C | Anatech Electronics | 1: 486 3: 408.24 | 1.805GHz~1.91GHz, 1.93GHz~1.99GHz Base Mount, SMD |  |  | 1.805GHz ~ 1.91GHz / 1.93GHz ~ 1.99GHz | - |  | - | [5 empty] | 1 (Unlimited) |  | Chassis Mount |  |  | Module, SMA Connectors | Box |  | - |  | - | 25 | https://www.unikeyic.com/media/datasheet/59/05/86d5/590586d5c110d90ee3b80363249510ab.pdf | https://www.unikeyic.com/products/rf-duplexer/am1880-1960d268-c/82877.html
AM413-423SD332 | Anatech Electronics | 5: 41.04 10: 40.824 25: 39.42 50: 36.828 100: 32.6808 250: 31.59 500: 29.268 | 30dB 33dB 50dB 51dB 411.6MHz~415.9MHz 421.6MHz~425.9MHz SMD |  |  | 411.6MHz ~ 415.9MHz / 421.6MHz ~ 425.9MHz | 33.00dB / 51.00dB |  | 30.00dB / 50.00dB | [5 empty] | 1 (Unlimited) |  | Surface Mount |  |  | 12-SMD Module | Tape & Reel (TR) |  | - |  | - | 31 | https://www.unikeyic.com/media/datasheet/1b/be/21c3/1b/0695931d21c55662c4c1a000f9562914.pdf | https://www.unikeyic.com/products/rf-duplexer/am413-423sd332/7621089.html
AM452-462SD331 | Anatech Electronics | 5: 41.04 10: 40.824 25: 39.42 50: 36.828 100: 32.6808 250: 31.59 500: 29.268 | 30dB 33dB 50dB 50dB 450MHz~454.8MHz 460MHz~464.8MHz SMD |  |  | 450MHz ~ 454.8MHz / 460MHz ~ 464.8MHz | 33.00dB / 50.00dB |  | 30.00dB / 50.00dB | [5 empty] | 1 (Unlimited) |  | Surface Mount |  |  | 12-SMD Module | Tape & Reel (TR) |  | - | 16690479 | - | 152 | https://www.unikeyic.com/media/about_us/Unikey_ISO_9001_Certification.pdf | https://www.unikeyic.com/products/rf-duplexer/am452-462sd331/5630297.html
AM455-465SD329 | Anatech Electronics | 10: 62.7778 | 37dB 43dB 55dB 52dB 452.2MHz~457.5MHz, 462.2MHz~467.5MHz SMD |  |  | 452.2MHz ~ 457.5MHz / 462.2MHz ~ 467.5MHz | 43.00dB / 52.00dB |  | 37.00dB / 55.00dB | [5 empty] | 1 (Unlimited) |  | Surface Mount |  |  | 12-SMD Module | Tape & Reel (TR) |  | - |  | - | 765 | https://www.unikeyic.com/media/about_us/Unikey_ISO_9001_Certification.pdf | https://www.unikeyic.com/products/rf-duplexer/am455-465sd329/156493.html
AM707-737D1038-C | Anatech Electronics | 1: 516.24 3: 502.2 | 40dB, 30dB, 55dB, 50dB, 728MHz~746MHz, 698MHz~716MHz, Base Mount, SMD |  |  | 728MHz ~ 746MHz / 698MHz ~ 716MHz | 30.00dB / 50.00dB |  | 40.00dB / 55.00dB | [5 empty] | 1 (Unlimited) |  | Chassis Mount |  |  | Module, SMA Connectors | Box |  | - |  | - | 10 | https://www.unikeyic.com/media/datasheet/a0/7f/d343/a07fd343e80db91b6c0e92b90005cb6c.pdf | https://www.unikeyic.com/products/rf-duplexer/am707-737d1038-c/10818183.html
AM710-740D1179-C | Anatech Electronics | 1: 389.0164 | 55dB 704MHz-716MHz, 734MHz-746MHz, Base Mount, SMD |  |  | 704MHz ~ 716MHz / 734MHz ~ 746MHz | - / 55.00dB |  | - / 55.00dB | [5 empty] | 1 (Unlimited) |  | Chassis Mount |  |  | Module, SMA Connectors | Box |  | 15.0dB / 15.0dB |  | - | 5 | https://www.unikeyic.com/media/datasheet/6c/1c/db15/6c1cdb15c36262d8c3ad9fb596bdedce.pdf | https://www.unikeyic.com/products/rf-duplexer/am710-740d1179-c/56320.html
AM751-782D1071-C | Anatech Electronics | 3: 469.2896 | Oscillator, 746MHz~756MHz, 777MHz~787MHz, Bracket Mount, SMD |  |  | 746MHz ~ 756MHz / 777MHz ~ 787MHz | - |  | - | [5 empty] | 1 (Unlimited) |  | Chassis Mount |  |  | Module, SMA Connectors | Box |  | 15.0dB / 15.0dB |  | - | 100 | https://www.unikeyic.com/media/datasheet/95/0a/3010/950a301083dd2e5cd49a96302675dc06.pdf | https://www.unikeyic.com/products/rf-duplexer/am751-782d1071-c/10743645.html
ATRD-R-0003 | ABRACON | 10: 0.3844 100: 0.3444 500: 0.3382 1,000: 0.3382 2,000: 0.3321 4,000: 0.3321 | 13dB 30dB 1.56GHz~1.606GHz 4.9GHz~5.95GHz SMD | 1.56GHz~1.606GHz, 4.9GHz~5.95GHz | ATRD-R-0003 ABRACON |  |  |  |  | - | - | - | 30dB | 13dB |  | SMD mount | [9 empty] | 3748 | https://www.unikeyic.com/media/datasheet/1f/59/d078/1f/cb0e8da8f6e4d49576112153e3d798c0.pdf | https://www.unikeyic.com/products/rf-duplexer/atrd-r-0003/700756645.html
ATRD-R-0004 | ABRACON | 50: 0.3643 250: 0.34 500: 0.334 1,500: 0.334 3,000: 0.334 | 12dB 20dB 698MHz~960MHz, 2.496GHz~5.85GHz SMD | 698MHz~960MHz, 2.496GHz~5.85GHz | ATRD-R-0004 ABRACON |  |  |  |  | - | - | - | 20dB | 12dB |  | SMD mount | [9 empty] | 2850 | https://www.unikeyic.com/media/datasheet/cb/3f/ee41/cb/e73ea182f92b28b3d57b80ac034aa211.pdf | https://www.unikeyic.com/products/rf-duplexer/atrd-r-0004/700755900.html
D5DA737M5K2H2-Z | TAIYO YUDEN | 10: 2.277 25: 2.057 100: 1.8576 250: 1.7388 500: 1.674 1,000: 1.6092 3,000: 1.3176 | RF Filter, 55dB, 45dB, 62dB, 29dBm, 54dB, 699MHz~716MHz, 729MHz~746MHz, SMD-8P, SMD |  |  | 699MHz ~ 716MHz / 729MHz ~ 746MHz | 45.00dB / 54.00dB |  | 55.00dB / 62.00dB | [5 empty] | 1 (Unlimited) |  | Surface Mount |  |  | 8-SMD, No Lead |  |  | - | 6024258 | - | 3995 | https://www.unikeyic.com/media/datasheet/cc/36/2246/cc/529a4de0db8f9cee63bed62caf33c207.pdf | https://www.unikeyic.com/products/rf-duplexer/d5da737m5k2h2-z/225360.html
D5PE942M5P3GT-Z | TAIYO YUDEN | 1: 2.4808 | 34.2MHz SMD 2mm × 1.6mm × 500μm | [11 empty] | 1 (Unlimited) |  | Surface Mount |  |  | 9-SMD, No Lead |  |  |  |  | D5 | 578 | https://www.unikeyic.com/media/datasheet/57/47/b33d/5747b33d6e4da3a81de2e38005f6b70d.pdf | https://www.unikeyic.com/products/rf-duplexer/d5pe942m5p3gt-z/320758.html
D5RB942M5E1CF-Z | TAIYO YUDEN | 10: 1.4793 25: 1.4793 50: 1.3254 100: 1.3017 500: 1.3017 1,000: 1.3017 | 700MHz~1GHz SMD |  |  | 700MHz ~ 1GHz / - | - |  | - | [5 empty] | 1 (Unlimited) |  | Surface Mount |  |  | 10-SMD, No Lead |  |  | - | 7404048 | D5 | 2581 | https://www.unikeyic.com/media/datasheet/cf/09/92ef/cf/f5f6bacb2f12ebe86eccbdbae13c856a.pdf | https://www.unikeyic.com/products/rf-duplexer/d5rb942m5e1cf-z/262095.html
D6DA1G842K2C7-Z | TAIYO YUDEN | 10: 2.3345 25: 1.936 100: 1.7928 250: 1.6524 500: 1.5552 1,000: 1.4688 3,000: 1.242 | 60dB 56dB 1GHz 5GHz SMD Chip Resistor |  |  | 1GHz / 5GHz | - / 56.00dB |  | - / 60.00dB | [5 empty] | 1 (Unlimited) |  | Surface Mount |  |  | 8-SMD, No Lead | Tape & Reel (TR)Cut Tape (CT) |  | - | 13619790 | D6 | 3053 | https://www.unikeyic.com/media/datasheet/e1/42/2068/e14220682e6f0934f095c23237bb76c6.pdf | https://www.unikeyic.com/products/rf-duplexer/d6da1g842k2c7-z/310897.html
D6DA2G132K2D4-Z | TAIYO YUDEN | 100: 1.4164 500: 1.2482 1,000: 0.9605 5,000: 0.8642 10,000: 0.7679 | Attenuator 44dB 44dB 50dB 52dB 1.71GHz~1.76GHz 2.11GHz~2.16GHz SMD |  |  | 1.71GHz ~ 1.76GHz / 2.11GHz ~ 2.16GHz | 44.00dB / 52.00dB |  | 44.00dB / 50.00dB | [5 empty] | 1 (Unlimited) |  | Surface Mount |  |  | 8-SMD, No Lead |  |  | - |  | - | 15000 | https://www.unikeyic.com/media/datasheet/6c/52/ddeb/6c/90875063640410db016ec8118f7e1b2f.pdf | https://www.unikeyic.com/products/rf-duplexer/d6da2g132k2d4-z/105689.html
D6DA2G655K2F1-Z | TAIYO YUDEN | 1: 2.9395 10: 1.9905 25: 1.8357 50: 1.7266 100: 1.624 250: 1.4979 500: 1.409 1,000: 1.3254 | 58dB 60dB 58.00dB 90dB 2.5GHz~2.57GHz, 2.62GHz~2.69GHz SMD |  |  | 2.5GHz ~ 2.57GHz / 2.62GHz ~ 2.69GHz | 60.00dB / 90.00dB |  | 58.00dB | [5 empty] | 1 (Unlimited) |  | Surface Mount |  |  | 8-SMD, No Lead |  |  | - | 13152087 | D6 | 623 | https://www.unikeyic.com/media/datasheet/cf/09/92ef/cf/f5f6bacb2f12ebe86eccbdbae13c856a.pdf | https://www.unikeyic.com/products/rf-duplexer/d6da2g655k2f1-z/111469.html
D6HQ2G655DP03-Z | TAIYO YUDEN | 1: 4.1613 | -; 61dB 56dB; - 61dB 56dB 1GHz, 5GHz SMD |  |  | 1GHz / 5GHz | - / 56.00dB |  | - / 61.00dB | [5 empty] | 1 (Unlimited) |  | Surface Mount |  |  | 8-SMD, No Lead | Tape & Reel (TR)Cut Tape (CT) |  | - | 13619792 | D6 | 715 | https://www.unikeyic.com/media/datasheet/77/05/0687/770506877c45ca512f332aaf60878bbf.pdf | https://www.unikeyic.com/products/rf-duplexer/d6hq2g655dp03-z/310847.html
D6PE1G960P3BP-Z | TAIYO YUDEN | 1: 2.8329 | 59MHz SMD mount 2.0066mm(Length)*1.6002mm(width) | [11 empty] | 1 (Unlimited) |  | Surface Mount |  |  | 9-SMD, No Lead |  |  |  | 4157913 | D6 | 196 | https://www.unikeyic.com/media/datasheet/5b/74/b292/5b74b2923e81803d6a4449d9ae91b9a8.pdf | https://www.unikeyic.com/products/rf-duplexer/d6pe1g960p3bp-z/10715333.html
D6PF1G960M3B6-Z | TAIYO YUDEN | 1: 2.8329 | 59MHz SMD-9P Connector, SMD, 2.0066mm (L) × 1.6002mm (W) | [11 empty] | 1 (Unlimited) |  | Surface Mount |  |  | 9-SMD, No Lead |  |  |  | 4157874 | D6 | 1263 | https://www.unikeyic.com/media/datasheet/cf/09/92ef/cf/f5f6bacb2f12ebe86eccbdbae13c856a.pdf | https://www.unikeyic.com/products/rf-duplexer/d6pf1g960m3b6-z/10858542.html
DB5248T | Anatech Electronics | 1: 2619.1712 | 1.524GHz~1.56GHz, 1.6265GHz~1.6605GHz Wire Mount, Base Mount, TH |  |  | 1.524GHz ~ 1.56GHz / 1.6265GHz ~ 1.6605GHz | - |  | - | [5 empty] | 1 (Unlimited) |  | Chassis Mount |  |  | TNC In-Line Module | Box |  | 16.0dB / 16.0dB | 15652253 | - | 100 | https://www.unikeyic.com/media/datasheet/8c/9c/d393/8c9cd3937866aeee82758dc5e40b99df.pdf | https://www.unikeyic.com/products/rf-duplexer/db5248t/10661160.html
DPX105850DT-6018A1 | TDK | 650: 0.1551 3,300: 0.1485 | Attenuator 10dB 17dB 25dB 32dB 33dB 2.4GHz~2.5GHz 5.15GHz~5.85GHz 0402 SMD |  |  | 2.4GHz ~ 2.5GHz / 5.15GHz ~ 5.85GHz | 25.00dB / 32.00dB |  | 17.00dB / 33.00dB | [5 empty] | 1 (Unlimited) |  | Surface Mount |  |  | 0402 (1005 Metric), 4 PC Pad |  |  | 10.0dB / 10.0dB | 9826351 | DPX | 4990 | https://www.unikeyic.com/media/datasheet/29/d9/1bd3/29/ef1d60d085e4af56b6142f42fa17bffd.pdf | https://www.unikeyic.com/products/rf-duplexer/dpx105850dt-6018a1/10870241.html
DPX105950DT-6012A1 | TDK | 1: 0.075 100: 0.0515 500: 0.047 2,500: 0.0435 5,000: 0.0406 10,000: 0.0372 60,000: 0.037 540,000: 0.0367 | 30dB 20dB 1000dBm(mW) 10dB 2.3GHz~2.5GHz 4.9GHz~5.95GHz 0402 SMD 1mm × 500μm × 330μm |  |  | 2.3GHz ~ 2.5GHz / 4.9GHz ~ 5.95GHz | 20.00dB / - |  | 30.00dB / - | [5 empty] | 1 (Unlimited) |  | Surface Mount |  |  | 0402 (1005 Metric), 4 PC Pad |  |  | 10.0dB / 10.0dB | 5052864 | DPX |  | https://www.unikeyic.com/media/datasheet/af/8e/8101/af8e8101866015050b198f25c09f0d0c.pdf | https://www.unikeyic.com/products/rf-duplexer/dpx105950dt-6012a1/158574.html
DPX105950DT-6012A2 | TDK | 100: 0.228 250: 0.2013 500: 0.1898 1,000: 0.1752 5,000: 0.1526 10,000: 0.1356 | 23dB 32dB 29dB 41dB 2.4GHz~2.5GHz, 4.9GHz~5.95GHz SMD |  |  | 2.4GHz ~ 2.5GHz / 4.9GHz ~ 5.95GHz | 32.00dB / 41.00dB |  | 23.00dB / 29.00dB | [5 empty] | 1 (Unlimited) |  | Surface Mount |  |  | 0402 (1005 Metric), 4 PC Pad |  |  | 10.0dB / 10.0dB |  | - | 3898 | https://www.unikeyic.com/media/datasheet/42/a0/ec55/42a0ec558db8bbc87353722d9633901b.pdf | https://www.unikeyic.com/products/rf-duplexer/dpx105950dt-6012a2/10628834.html
DPX105950DT-6112A2 | TDK | 1: 0.0881 100: 0.0607 500: 0.0553 2,500: 0.0512 5,000: 0.0478 10,000: 0.0438 60,000: 0.0435 540,000: 0.0432 | RF Attenuator 23dB 32dB 29dB 41dB 10dB 1000dBm(mW) 2.4GHz~2.5GHz 4.9GHz~5.95GHz 0402 SMD 1mm × 500μm × 330μm |  |  | 2.4GHz ~ 2.5GHz / 4.9GHz ~ 5.95GHz | 32.00dB / 41.00dB |  | 23.00dB / 29.00dB | [5 empty] | 1 (Unlimited) |  | Surface Mount |  |  | 0402 (1005 Metric), 4 PC Pad |  |  | 10.0dB / 10.0dB | 9826350 | DPX |  | https://www.unikeyic.com/media/datasheet/34/70/2012/34/0da37dfa50549690a1fb4e7f1da21e83.pdf | https://www.unikeyic.com/products/rf-duplexer/dpx105950dt-6112a2/10719480.html
DPX107125DT-6032A1 | TDK | 1: 0.294 100: 0.2325 500: 0.2052 1,000: 0.1695 2,500: 0.148 5,000: 0.1271 10,000: 0.113 |  | - | [5 empty] | - | - | - | - | - | [11 empty] | 7235 | https://www.unikeyic.com/media/about_us/Unikey_ISO_9001_Certification.pdf | https://www.unikeyic.com/products/rf-duplexer/dpx107125dt-6032a1/871304155.html
DPX107150DT-6030A1 | TDK | 1: 0.1863 100: 0.1284 500: 0.094 1,000: 0.0778 2,500: 0.0631 5,000: 0.055 10,000: 0.0496 |  | - | [5 empty] | - | - | - | - | - | [11 empty] | 3339 | https://www.unikeyic.com/media/about_us/Unikey_ISO_9001_Certification.pdf | https://www.unikeyic.com/products/rf-duplexer/dpx107150dt-6030a1/682280364.html
DPX1608LJFHR2455L | Pulse Electronics | 4,000: 0.1006 | 30dB 30dB 38.3dB 43.2dB 2.4GHz~2.5GHz, 4.9GHz~5.95GHz SMD | 2.4GHz~2.5GHz, 4.9GHz~5.95GHz | DPX1608LJFHR2455L Pulse Electronics |  |  |  |  | 43.2dB | - | 38.3dB | 30dB | 30dB |  | SMD mount | [9 empty] | 7980 | https://www.unikeyic.com/media/datasheet/e8/27/66b0/e8/1e22d1cce4bc39b770f1c8f5ccf5a6e6.pdf | https://www.unikeyic.com/products/rf-duplexer/dpx1608ljfhr2455l/697295644.html
DPX1608LKE7R2460A | Pulse Electronics | 4,000: 0.0736 | 33dB, 35dB, 44.1dB, 60.9dB, 2.4GHz~2.5GHz, 5.15GHz~7.125GHz SMD | 2.4GHz~2.5GHz, 5.15GHz~7.125GHz | DPX1608LKE7R2460A Pulse Electronics |  |  |  |  | 60.9dB | - | 44.1dB | 35dB | 33dB |  | SMD mount | [9 empty] | 7943 | https://www.unikeyic.com/media/datasheet/60/83/dbbb/60/112d62a7e49df473ad2b793ab7e193c9.pdf | https://www.unikeyic.com/products/rf-duplexer/dpx1608lke7r2460a/696279878.html
DPX1608LKE8R2455A | Pulse Electronics | 4,000: 0.0736 | Amplifier, SMD, 2.4GHz-2.5GHz, 5.15GHz-5.85GHz, 27dB, 36.5dB, 41.9dB | 2.4GHz~2.5GHz, 5.15GHz~5.85GHz | DPX1608LKE8R2455A Pulse Electronics |  |  |  |  | 41.9dB | - | 36.5dB | 27dB | 27dB |  | SMD mount | [9 empty] | 7188 | https://www.unikeyic.com/media/datasheet/05/ce/67de/05/cc0732b5b94a4bad025edcdf1f4b3915.pdf | https://www.unikeyic.com/products/rf-duplexer/dpx1608lke8r2455a/697294862.html
DPX1608LKEDR2460L | Pulse Electronics | 4,000: 0.0736 | 33dB 40dB 43.8dB 50dB 2.4GHz~2.5GHz 5.17GHz~7.125GHz SMD | 2.4GHz~2.5GHz, 5.17GHz~7.125GHz | DPX1608LKEDR2460L Pulse Electronics |  |  |  |  | 50dB | - | 43.8dB | 40dB | 33dB |  | SMD mount | [9 empty] | 5800 | https://www.unikeyic.com/media/datasheet/3d/51/4b7b/3d/31a922c4963b9224e951b6aff1abd6e7.pdf | https://www.unikeyic.com/products/rf-duplexer/dpx1608lkedr2460l/697295083.html
DPX1608LKEFR2455L | Pulse Electronics | 4,000: 0.0943 8,000: 0.0904 12,000: 0.0882 20,000: 0.0855 28,000: 0.0839 40,000: 0.0821 | 30dB 40dB 34.9dB 44.1dB 2.4GHz~2.5GHz，5.15GHz~5.875GHz SMD mount | 2.4GHz~2.5GHz, 5.15GHz~5.875GHz | DPX1608LKEFR2455L Pulse Electronics |  |  |  |  | 44.1dB | - | 34.9dB | 40dB | 30dB |  | SMD mount | [9 empty] | 8000 | https://www.unikeyic.com/media/datasheet/a6/bb/6537/a6/27825f1d1faf35b4c8642812b044fdc6.pdf | https://www.unikeyic.com/products/rf-duplexer/dpx1608lkefr2455l/697297267.html
DPX1608LKEFR2460L | Pulse Electronics | 4,000: 0.0736 | 30dB 35dB 34dB 42.5dB 2.4GHz~2.5GHz 5.17GHz~5.875GHz 5.875GHz~7.125GHz SMD | 2.4GHz~2.5GHz, 5.17GHz~5.875GHz, 5.875GHz~7.125GHz | DPX1608LKEFR2460L Pulse Electronics |  |  |  |  | 42.5dB | - | 34dB | 35dB | 30dB |  | SMD mount | [9 empty] | 7925 | https://www.unikeyic.com/media/datasheet/24/d5/d051/24/95f276d62332b3c977ad8deec8045985.pdf | https://www.unikeyic.com/products/rf-duplexer/dpx1608lkefr2460l/697295099.html
DPX1608LKEGR2455A | Pulse Electronics | 4,000: 0.0965 8,000: 0.0925 | 30dB, 40dB, 38.7dB, 42.4dB, 2.4GHz~2.5GHz, 5.15GHz~5.875GHz, SMD | 2.4GHz~2.5GHz, 5.15GHz~5.875GHz | DPX1608LKEGR2455A Pulse Electronics |  |  |  |  | 42.4dB | - | 38.7dB | 40dB | 30dB |  | SMD mount | [9 empty] | 8000 | https://www.unikeyic.com/media/datasheet/f5/aa/5e2d/f5/ecf8e37d7b63e8fb4a605e9e0c666bbf.pdf | https://www.unikeyic.com/products/rf-duplexer/dpx1608lkegr2455a/697296387.html
DPX1608LKEUR2455L | Pulse Electronics | 4,000: 0.0965 | 32dB 32dB 39.7dB 39.3dB 2.4GHz~2.5GHz, 4.9GHz~5.95GHz SMD | 2.4GHz~2.5GHz, 4.9GHz~5.95GHz | DPX1608LKEUR2455L Pulse Electronics |  |  |  |  | 39.3dB | - | 39.7dB | 32dB | 32dB |  | SMD mount | [9 empty] | 7917 | https://www.unikeyic.com/media/datasheet/63/ee/c421/63/ff7805a396a3e2f59bfb125d9e03f682.pdf | https://www.unikeyic.com/products/rf-duplexer/dpx1608lkeur2455l/697295617.html
DPX1608LKF3R2460A | Pulse Electronics | 4,000: 0.0737 | 35dB 40dB 46.4dB 52.7dB 2.4GHz~2.5GHz, 4.9GHz~5.15GHz, 5.15GHz~6.3GHz SMD | 2.4GHz~2.5GHz, 4.9GHz~5.15GHz, 5.15GHz~6.3GHz | DPX1608LKF3R2460A Pulse Electronics |  |  |  |  | 52.7dB | - | 46.4dB | 40dB | 35dB |  | SMD mount | [9 empty] | 7801 | https://www.unikeyic.com/media/datasheet/81/d6/8cec/81/1449aede17ef1461b37a24d463ef88c1.pdf | https://www.unikeyic.com/products/rf-duplexer/dpx1608lkf3r2460a/697296673.html
DPX1608LKF8R2455A | Pulse Electronics | 4,000: 0.0904 | 27dB 27dB 38dB 35.9dB 2.4GHz~2.5GHz, 5.15GHz~5.85GHz SMD | 2.4GHz~2.5GHz, 5.15GHz~5.85GHz | DPX1608LKF8R2455A Pulse Electronics |  |  |  |  | 35.9dB | - | 38dB | 27dB | 27dB |  | SMD mount | [9 empty] | 7390 | https://www.unikeyic.com/media/datasheet/75/72/a9ae/75/f1c2e922cc035bf0baa9e04d0fd35ba3.pdf | https://www.unikeyic.com/products/rf-duplexer/dpx1608lkf8r2455a/697295373.html
DPX1608LKFBR2460L | Pulse Electronics | 4,000: 0.0737 | 33dB 40dB 43.8dB 50dB 2.4GHz~2.5GHz 5.17GHz~7.125GHz SMD | 2.4GHz~2.5GHz, 5.17GHz~7.125GHz | DPX1608LKFBR2460L Pulse Electronics |  |  |  |  | 50dB | - | 43.8dB | 40dB | 33dB |  | SMD mount | [9 empty] | 6580 | https://www.unikeyic.com/media/datasheet/16/89/8ba6/16/4018b505cffec402b5f5746835fe7c67.pdf | https://www.unikeyic.com/products/rf-duplexer/dpx1608lkfbr2460l/697295341.html
DPX1608LKG2R2460A | Pulse Electronics | 4,000: 0.0737 | 30dB 28dB 33.49dB 31.5dB 2.4GHz~2.5GHz，5.15GHz~5.875GHz，5.875GHz~7.125GHz SMD mount | 2.4GHz~2.5GHz, 5.15GHz~5.875GHz, 5.875GHz~7.125GHz | DPX1608LKG2R2460A Pulse Electronics |  |  |  |  | 31.5dB | - | 33.49dB | 28dB | 30dB |  | SMD mount | [9 empty] | 4000 | https://www.unikeyic.com/media/datasheet/80/b0/fd5a/80/1b9c040b5f723663d030eceaf9c90182.pdf | https://www.unikeyic.com/products/rf-duplexer/dpx1608lkg2r2460a/697296940.html
DPX1608LKG8R2460A | Pulse Electronics | 100: 0.1436 500: 0.1188 1,000: 0.1094 2,000: 0.1014 4,000: 0.0936 | 28dB, 25dB, 31.9dB, 29dB, 2.4GHz~2.5GHz, 5.15GHz~7.125GHz, SMD | 2.4GHz~2.5GHz, 5.15GHz~7.125GHz | DPX1608LKG8R2460A Pulse Electronics |  |  |  |  | 29dB | - | 31.9dB | 25dB | 28dB |  | SMD mount | [9 empty] | 3960 | https://www.unikeyic.com/media/datasheet/71/84/128b/71/641dda2834d3bf22eda8d54069662f03.pdf | https://www.unikeyic.com/products/rf-duplexer/dpx1608lkg8r2460a/697270006.html
DPX1608LKG9R2460A | Pulse Electronics | 4,000: 0.1005 8,000: 0.0964 12,000: 0.0941 20,000: 0.0913 28,000: 0.0895 40,000: 0.0876 | 30dB, 26.00dB / 31.20dB, 42.4dB, 26.00dB / 31.20dB, 2.4GHz~2.5GHz, 5.1GHz~7.3GHz, SMD | 2.4GHz~2.5GHz, 5.1GHz~7.3GHz | DPX1608LKG9R2460A Pulse Electronics |  |  |  |  | 26.00dB / 31.20db | - | 42.4dB | 26.00dB / 31.20db | 30dB |  | SMD mount | [9 empty] | 8000 | https://www.unikeyic.com/media/datasheet/58/29/50f2/58/e9dd9194a63902d16a82dff5afbbc3a4.pdf | https://www.unikeyic.com/products/rf-duplexer/dpx1608lkg9r2460a/697271225.html
DPX1608LKM2R2460A | Pulse Electronics | 4,000: 0.0964 8,000: 0.0924 12,000: 0.0902 20,000: 0.0875 28,000: 0.0858 40,000: 0.084 | Gain 35dB/32dB/44.86dB/34.4dB, 2.4GHz~2.5GHz, 5.15GHz~5.875GHz, 5.875GHz~7.125GHz, SMD | 2.4GHz~2.5GHz, 5.15GHz~5.875GHz, 5.875GHz~7.125GHz | DPX1608LKM2R2460A Pulse Electronics |  |  |  |  | 34.4dB | - | 44.86dB | 32dB | 35dB |  | SMD mount | [9 empty] | 8000 | https://www.unikeyic.com/media/datasheet/40/49/f4de/40/8af73e865fa116f02221c0f88e99411e.pdf | https://www.unikeyic.com/products/rf-duplexer/dpx1608lkm2r2460a/695645991.html
DPX1608LKU2R2460L | Pulse Electronics | 4,000: 0.1005 8,000: 0.0964 12,000: 0.0941 20,000: 0.0913 28,000: 0.0895 40,000: 0.0876 | 35dB 35dB 38.1dB 56.7dB 2.4GHz~2.5GHz 5.15GHz~5.875GHz 5.875GHz~7.125GHz SMD | 2.4GHz~2.5GHz, 5.15GHz~5.875GHz, 5.875GHz~7.125GHz | DPX1608LKU2R2460L Pulse Electronics |  |  |  |  | 56.7dB | - | 38.1dB | 35dB | 35dB |  | SMD mount | [9 empty] | 8000 | https://www.unikeyic.com/media/datasheet/a2/11/633c/a2/10719e7ac4b5387889d3b22a79821ba3.pdf | https://www.unikeyic.com/products/rf-duplexer/dpx1608lku2r2460l/697297183.html
DPX1608LKU5R2455A | Pulse Electronics | 4,000: 0.0883 | Attenuator, 25dB 30dB 41.5dB 45dB, 2.4GHz~2.5GHz, 4.9GHz~5.1GHz, 5.15GHz~5.95GHz, SMD | 2.4GHz~2.5GHz, 4.9GHz~5.1GHz, 5.15GHz~5.95GHz | DPX1608LKU5R2455A Pulse Electronics |  |  |  |  | 45dB | - | 41.5dB | 30dB | 25dB |  | SMD mount | [9 empty] | 4000 | https://www.unikeyic.com/media/datasheet/12/1a/ecee/12/28ee47cc917f8a64587d77188d8012b9.pdf | https://www.unikeyic.com/products/rf-duplexer/dpx1608lku5r2455a/697295881.html
DPX1608LKUER2460L | Pulse Electronics | 100: 0.1129 500: 0.0941 1,000: 0.0865 2,000: 0.0803 4,000: 0.0741 | 35dB, 36.9dB, 46.2dB, 2.4GHz~2.5GHz, 5.15GHz~5.875GHz, 5.875GHz~7.125GHz, SMD | 2.4GHz~2.5GHz, 5.15GHz~5.875GHz, 5.875GHz~7.125GHz | DPX1608LKUER2460L Pulse Electronics |  |  |  |  | 46.2dB | - | 36.9dB | 35dB | 35dB |  | SMD mount | [9 empty] | 4000 | https://www.unikeyic.com/media/datasheet/89/63/8b38/89/cfb438348ddb74a07f526f582205900d.pdf | https://www.unikeyic.com/products/rf-duplexer/dpx1608lkuer2460l/697295065.html
DPX1608LKV7R2460A | Pulse Electronics | 4,000: 0.1005 8,000: 0.0964 12,000: 0.0941 20,000: 0.0913 28,000: 0.0895 40,000: 0.0876 | 20dB 35dB 27.6dB 55.5dB 2.4GHz~2.5GHz / 5.15GHz~5.3GHz, 5.925GHz~6.425GHz, 6.525GHz~6.875GHz, 6.875GHz~7.125GHz SMD | 2.4GHz~2.5GHz / 5.15GHz~5.3GHz, 5.925GHz~6.425GHz, 6.525GHz~6.875GHz, 6.875GHz~7.125GHz | DPX1608LKV7R2460A Pulse Electronics |  |  |  |  | 55.5dB | - | 27.6dB | 35dB | 20dB |  | SMD mount | [9 empty] | 8000 | https://www.unikeyic.com/media/datasheet/e0/5c/7e0a/e0/77c50308302d9566384e25c22f3bfb81.pdf | https://www.unikeyic.com/products/rf-duplexer/dpx1608lkv7r2460a/697296858.html
DPX1608LKW2R2460A | Pulse Electronics | 4,000: 0.0751 8,000: 0.072 12,000: 0.0702 20,000: 0.0681 28,000: 0.0668 40,000: 0.0654 | Attenuator 36dB 35dB 40.5dB 44.3dB 2.4GHz~2.5GHz 5.15GHz~5.875GHz 5.875GHz~7.125GHz SMD | 2.4GHz~2.5GHz, 5.15GHz~5.875GHz, 5.875GHz~7.125GHz | DPX1608LKW2R2460A Pulse Electronics |  |  |  |  | 44.3dB | - | 40.5dB | 35dB | 36dB |  | SMD mount | [9 empty] | 4000 | https://www.unikeyic.com/media/datasheet/61/59/8393/61/98ae20773d18713676b81b4b9a711676.pdf | https://www.unikeyic.com/products/rf-duplexer/dpx1608lkw2r2460a/697295071.html
DPX1608LL60R2460A | Pulse Electronics | 4,000: 0.1584 8,000: 0.1519 12,000: 0.1484 20,000: 0.144 28,000: 0.1412 40,000: 0.1384 | 28dB 30dB 2.4GHz~2.5GHz, 5.17GHz~7.125GHz SMD | 2.4GHz~2.5GHz, 5.17GHz~7.125GHz | DPX1608LL60R2460A Pulse Electronics |  |  |  |  | - | - | - | 30dB | 28dB |  | SMD mount | [9 empty] | 4000 | https://www.unikeyic.com/media/datasheet/9e/6e/80c2/9e/f6b0bff087123843bc906ba2258fe16f.pdf | https://www.unikeyic.com/products/rf-duplexer/dpx1608ll60r2460a/697296620.html
DPX1608LL80R2455A | Pulse Electronics | 4,000: 0.0627 8,000: 0.0616 12,000: 0.0605 20,000: 0.0583 | 20dB, 30dB, 2.4GHz~2.5GHz, 4.9GHz~5.95GHz SMD |  |  | 2.4GHz ~ 2.5GHz / 4.9GHz ~ 5.95GHz | 30.00dB / - |  | 20.00dB / - | [5 empty] | 1 (Unlimited) |  | Surface Mount |  |  | 0603 (1608 Metric), 6 PC Pad |  |  | 10.0dB / 10.0dB | 15204601 | 1608 | 500000 | https://www.unikeyic.com/media/datasheet/93/a1/417a/93a1417ae384206f820bfd6fc627b9a8.pdf | https://www.unikeyic.com/products/rf-duplexer/dpx1608ll80r2455a/259406.html
DPX1608LL87R1524A | Pulse Electronics | 4,000: 0.0506 8,000: 0.0418 16,000: 0.0396 32,000: 0.0374 40,000: 0.0363 | 1.5GHz & 2.4GHz Diplexer Wireless Component |  |  | 1.57GHz ~ 1.61GHz / 2.4GHz ~ 2.5GHz, 4.9GHz ~ 6GHz | 15.00dB / - |  | 15.00dB / - | [5 empty] | 1 (Unlimited) |  | Surface Mount |  |  | 0603 (1608 Metric), 6 PC Pad |  |  | 10.0dB / 10.0dB | 15204606 | 1608 | 80000 | https://www.unikeyic.com/media/datasheet/9b/27/92e1/9b2792e176b07179a4d907608ba4562b.pdf | https://www.unikeyic.com/products/rf-duplexer/dpx1608ll87r1524a/9205525.html
DPX1608LWFPR2455L | Pulse Electronics | 4,000: 0.1005 8,000: 0.0964 12,000: 0.0941 20,000: 0.0913 28,000: 0.0895 40,000: 0.0876 | 20dB 20dB 2.4GHz~2.5GHz 4.9GHz~5.85GHz SMD | 2.4GHz~2.5GHz, 4.9GHz~5.85GHz | DPX1608LWFPR2455L Pulse Electronics |  |  |  |  | - | - | - | 20dB | 20dB |  | SMD mount | [9 empty] | 8000 | https://www.unikeyic.com/media/datasheet/bc/bd/d2e8/bc/39ecd374dde6e865a2d6f7bd71ebe352.pdf | https://www.unikeyic.com/products/rf-duplexer/dpx1608lwfpr2455l/697296146.html
DPX162500DT-8028A1 | TDK | 4,000: 0.2304 8,000: 0.2211 12,000: 0.2159 20,000: 0.2096 28,000: 0.2057 40,000: 0.2016 | 13dB 22dB 22.4dB 3000dBm(mW) 36.6dB 13.98dB 1.572GHz~1.578GHz 2.4GHz~2.5GHz 0603 SMD |  |  | 1.572GHz ~ 1.578GHz / 2.4GHz ~ 2.5GHz | 22.00dB / 36.60dB |  | 13.00dB / 22.40dB | [5 empty] | 1 (Unlimited) |  | Surface Mount |  |  | 0603 (1608 Metric) |  |  | 14.0dB / 14.0dB | 9694716 | DPX | 12497 | https://www.unikeyic.com/media/datasheet/5b/23/6b6a/5b/8a82a0b9813ce9a78e94351bbd250ad6.pdf | https://www.unikeyic.com/products/rf-duplexer/dpx162500dt-8028a1/290361.html
DPX162690DT-8058A1 | TDK | 1: 0.2786 10: 0.19 100: 0.1475 1,000: 0.1235 2,000: 0.1077 4,000: 0.0979 | 25dB 23dB 28dB 25dB 704MHz~960MHz, 1.57GHz~2.69GHz SMD |  |  | 704MHz ~ 960MHz / 1.57GHz ~ 2.69GHz | 23.00dB / 25.00dB |  | 25.00dB / 28.00dB | [5 empty] | 1 (Unlimited) |  | Surface Mount |  |  | 0603 (1608 Metric), 6 PC Pad |  |  | 12.0dB / 12.0dB | 16515575 | DPX | 3200 | https://www.unikeyic.com/media/pdf/EnvironmentalInformation/tdk/e4/01/4bcc/vls4012hbx-4r7m-n/2025/12/mlccrohs-commercial-general-en.pdf | https://www.unikeyic.com/products/rf-duplexer/dpx162690dt-8058a1/10719481.html
DPX165850DT-8017A1 | TDK | 25: 0.6648 100: 0.5831 250: 0.5413 500: 0.5175 1,000: 0.4588 4,000: 0.4079 8,000: 0.3887 | 20dB 20dB 12.74dB 2.4GHz~2.5GHz, 4.9GHz~5.85GHz SMD 1.6mm × 800μm × 600μm |  |  | 2.4GHz ~ 2.5GHz / 4.9GHz ~ 5.85GHz | 20.00dB / - |  | 20.00dB / - | [5 empty] | 1 (Unlimited) |  | Surface Mount |  |  | 0603 (1608 Metric), 4 PC Pad |  |  | - |  | DPX | 2062 | https://www.unikeyic.com/media/datasheet/73/95/5a98/73/be80e5a8f01bf8ccc50233f8bab6afd6.pdf | https://www.unikeyic.com/products/rf-duplexer/dpx165850dt-8017a1/392876.html
DPX165850DT-8032A1 | TDK | 4,000: 0.0715 20,000: 0.0682 | 20dB 20dB 24dB 3000dBm(mW) 9.54dB 698MHz~1.607GHz, 2.4GHz~5.85GHz 0603 SMD 1.6mm × 800μm × 600μm | [5 empty] | 20.00dB / 24.00dB | [5 empty] | 1 (Unlimited) |  | Surface Mount |  |  | 0603 (1608 Metric), 4 PC Pad |  |  | 9.5dB / 9.5dB | 8546675 | DPX | 34912 | https://www.unikeyic.com/media/datasheet/bf/c3/39e9/bf/2f8d51bcb64fb771c3f7063653958d81.pdf | https://www.unikeyic.com/products/rf-duplexer/dpx165850dt-8032a1/366230.html
DPX165850DT-8085D3 | TDK | 1: 0.1102 10: 0.0987 100: 0.0891 1,000: 0.0696 4,000: 0.0642 | Amplifier 35dB 40dB 41dB 43dB 698MHz~2.69GHz 5.15GHz~5.85GHz SMD |  |  | 698MHz ~ 2.69GHz / 5.15GHz ~ 5.85GHz | 40.00dB / 43.00dB |  | 35.00dB / 41.00dB | [5 empty] | 1 (Unlimited) |  | Surface Mount |  |  | 0603 (1608 Metric), 6 PC Pad |  |  | - |  | - | 3200 | https://www.unikeyic.com/media/datasheet/10/02/2d2c/10022d2ccbffa8716b95bf6fe2cec5e1.pdf | https://www.unikeyic.com/products/rf-duplexer/dpx165850dt-8085d3/394304.html
DPX165850DT-8086A1 | TDK | 25: 0.288 100: 0.2712 250: 0.2392 500: 0.2254 1,000: 0.1797 4,000: 0.1672 8,000: 0.1616 | 20dB 18dB 23.8dB 2000dBm(mW) 23.4dB 9.54dB 698MHz~2.69GHz 3.4GHz~5.85GHz 0603 SMD |  |  | 698MHz ~ 2.69GHz / 3.4GHz ~ 5.85GHz | 18.00dB / 23.40dB |  | 20.00dB / 23.80dB | [5 empty] | 1 (Unlimited) |  | Surface Mount |  |  | 0603 (1608 Metric), 6 PC Pad |  |  | 9.54dB / 9.54dB | 10231838 | DPX | 1343 | https://www.unikeyic.com/media/datasheet/00/4d/729e/00/913698021b4bde949d72000049929fb4.pdf | https://www.unikeyic.com/products/rf-duplexer/dpx165850dt-8086a1/10623333.html
DPX165850DT-8132A1 | TDK | 4,000: 0.4992 8,000: 0.4798 12,000: 0.469 20,000: 0.4559 | 20dB 20dB 24dB 3000dBm(mW) 9.54dB 698MHz~1.607GHz, 2.4GHz~5.85GHz 0603 SMD | [5 empty] | 20.00dB / 24.00dB | [5 empty] | 1 (Unlimited) |  | Surface Mount |  |  | 0603 (1608 Metric), 4 PC Pad |  |  | 9.5dB / 9.5dB |  | DPX | 4420 | https://www.unikeyic.com/media/datasheet/03/e7/2bef/03/084ca166fe762a89e15459ba4810c538.pdf | https://www.unikeyic.com/products/rf-duplexer/dpx165850dt-8132a1/10717794.html
DPX165900DT-8025A1 | TDK | 5: 0.1168 50: 0.0896 150: 0.0713 500: 0.0621 2,000: 0.0566 4,000: 0.0527 | 18dB 23dB 26dB 31dB 20dB 2.4GHz~2.5GHz，5.1GHz~5.9GHz 0603 SMD mount |  |  | 2.4GHz ~ 2.5GHz / 5.1GHz ~ 5.9GHz | 23.00dB / 31.00dB |  | 18.00dB / 26.00dB | [5 empty] | 1 (Unlimited) |  | Surface Mount |  |  | 0805 (2012 Metric), 6 PC Pad |  |  | 22.0dB / 12.0dB | 4321940 | DPX |  | https://www.unikeyic.com/media/datasheet/a4/1d/a439/a4/b3927cd87ff63537edd895e1fc053474.pdf | https://www.unikeyic.com/products/rf-duplexer/dpx165900dt-8025a1/411315.html
DPX165900DT-8125A1 | TDK | 5: 0.0907 50: 0.0705 150: 0.0576 500: 0.0511 2,000: 0.0459 4,000: 0.0428 | RF Attenuator, 18dB/20dB/24dB/33dB/9.54dB, 2.4GHz~2.5GHz, 5.1GHz~5.9GHz, 0603, SMD, 1.6mm × 800μm × 600μm |  |  | 2.4GHz ~ 2.5GHz / 5.1GHz ~ 5.9GHz | 20.00dB / 33.00dB |  | 18.00dB / 24.00dB | [5 empty] | 1 (Unlimited) |  | Surface Mount |  |  | 0603 (1608 Metric), 6 PC Pad |  |  | 22.0dB / 13.0dB |  | DPX |  | https://www.unikeyic.com/media/datasheet/c0/58/0429/c0/a7b3fc32c2b1e42507afd2090a7a68e0.pdf | https://www.unikeyic.com/products/rf-duplexer/dpx165900dt-8125a1/259437.html
DPX165950DT-8018A1 | TDK | 4,000: 0.0732 12,000: 0.0688 | 20dB 20dB 24dB 26dB 9.54dB 2.4GHz~2.5GHz，4.9GHz~5.95GHz SMD mount 1.6mm*800μm*600μm |  |  | 2.4GHz ~ 2.5GHz / 4.9GHz ~ 5.95GHz | 20.00dB / 26.00dB |  | 20.00dB / 24.00dB | [5 empty] | 1 (Unlimited) |  | Surface Mount |  |  | 0603 (1608 Metric), 4 PC Pad |  |  | 14.0dB / 12.0dB | 4321886 | DPX |  | https://www.unikeyic.com/media/datasheet/26/d6/da00/26/ed6b98318a4ddd78a5ae7929d626c4ed.pdf | https://www.unikeyic.com/products/rf-duplexer/dpx165950dt-8018a1/322771.html
DPX165950DT-8026A1 | TDK | 4,000: 0.06 12,000: 0.0564 | 28dB 10dB 9.54dB 2.4GHz~2.5GHz，4.9GHz~5.95GHz 0603 SMD mount 1.6mm*800μm*600μm |  |  | 2.4GHz ~ 2.5GHz / 4.9GHz ~ 5.95GHz | - |  | - | [5 empty] | 1 (Unlimited) |  | Surface Mount |  |  | 0603 (1608 Metric), 6 PC Pad |  |  | 9.5dB / 9.5dB | 3873494 | DPX |  | https://www.unikeyic.com/media/datasheet/8a/6a/0b02/8a/bf0eb4c1e7cd384cdaf14677076f8061.pdf | https://www.unikeyic.com/products/rf-duplexer/dpx165950dt-8026a1/153942.html
DPX165950DT-8045A1 | TDK | 700: 0.1496 | 28dB 11dB 37dB 36dB 2.4GHz-2.5GHz 4.9GHz-5.95GHz 0603 SMD |  |  | 2.4GHz ~ 2.5GHz / 4.9GHz ~ 5.95GHz | 11.00dB / 36.00dB |  | 28.00dB / 37.00dB | [5 empty] | 1 (Unlimited) |  | Surface Mount |  |  | 0603 (1608 Metric), 6 PC Pad |  |  | - |  | DPX | 2280 | https://www.unikeyic.com/media/datasheet/25/30/52d7/253052d73ba6091eb9c33092c32bd82d.pdf | https://www.unikeyic.com/products/rf-duplexer/dpx165950dt-8045a1/10751734.html
DPX165950DT-8048A1 | TDK | 5: 0.137 50: 0.0897 150: 0.0667 500: 0.0565 2,000: 0.049 4,000: 0.0464 | 21dB 23dB 37dB 3000dBm(mW) 41dB 2.4GHz~2.5GHz，4.9GHz~5.95GHz 0603 SMD mount 1.6mm*800μm*600μm |  |  | 2.4GHz ~ 2.5GHz / 4.9GHz ~ 5.95GHz | 23.00dB / 41.00dB |  | 21.00dB / 37.00dB | [5 empty] | 1 (Unlimited) |  | Surface Mount |  |  | 0603 (1608 Metric), 6 PC Pad |  |  | - |  | DPX |  | https://www.unikeyic.com/media/datasheet/a8/49/2bcc/a8492bcce24d3342d46e186fdf2eb466.pdf | https://www.unikeyic.com/products/rf-duplexer/dpx165950dt-8048a1/10825213.html
DPX165950DT-8060C1 | TDK | 5: 0.0895 50: 0.0723 150: 0.0642 500: 0.0584 2,000: 0.0541 4,000: 0.052 | 15dB 10dB 10dB 2.4GHz~2.496GHz 5.15GHz~5.95GHz 0603 SMD | [11 empty] | 1 (Unlimited) |  | Surface Mount |  |  | 0603 (1608 Metric), 6 PC Pad |  |  | 10.0dB / 10.0dB | 8546772 | DPX |  | https://www.unikeyic.com/media/datasheet/6b/57/3c51/6b/018009c6943ff7d53f8aff2ec9a004c4.pdf | https://www.unikeyic.com/products/rf-duplexer/dpx165950dt-8060c1/380141.html
DPX165950DT-8126A1 | TDK | 1: 0.0875 200: 0.0604 2,000: 0.055 4,000: 0.0512 60,000: 0.051 80,000: 0.0504 | 5dB 3000dBm(mW) 2.4GHz~2.5GHz, 4.9GHz~5.95GHz 0603 SMD 1.6mm × 800μm × 600μm |  |  | 2.4GHz ~ 2.5GHz / 4.9GHz ~ 5.95GHz | - |  | - | [5 empty] | 1 (Unlimited) |  | Surface Mount |  |  | 0603 (1608 Metric), 6 PC Pad |  |  | 21.5dB / 16.6dB | 3873501 | DPX |  | https://www.unikeyic.com/media/datasheet/c2/72/1406/c2721406e7c653adec34b02470d2088a.pdf | https://www.unikeyic.com/products/rf-duplexer/dpx165950dt-8126a1/310980.html
DPX165950DT-8145A1 | TDK | 1: 0.1542 100: 0.1185 1,000: 0.0987 2,000: 0.0896 4,000: 0.0831 24,000: 0.0828 52,000: 0.0819 | 30dB 11dB 9.54dB 2.4GHz~2.5GHz 4.9GHz~5.95GHz 0603 SMD |  |  | 2.4GHz ~ 2.5GHz / 4.9GHz ~ 5.95GHz | 15.00dB / 19.00dB |  | 30.00dB / 37.00dB | [5 empty] | 1 (Unlimited) |  | Surface Mount |  |  | 0603 (1608 Metric), 6 PC Pad |  |  | 9.54dB / 9.54dB | 10231827 | DPX |  | https://www.unikeyic.com/media/datasheet/cb/55/ffac/cb/808330248a45ed63a7d86458012c22be.pdf | https://www.unikeyic.com/products/rf-duplexer/dpx165950dt-8145a1/10754243.html
DPX165950DT-8148A1 | TDK | 5: 0.1009 50: 0.0759 150: 0.0608 500: 0.0534 2,000: 0.0475 4,000: 0.0454 | 21dB 10dB 36dB 42dB 2.4GHz~2.5GHz，4.9GHz~5.95GHz 0603 SMD mount 1.6mm*800μm*600μm |  |  | 2.4GHz ~ 2.5GHz / 4.9GHz ~ 5.95GHz | 10.00dB / 42.00dB |  | 21.00dB / 36.00dB | [5 empty] | 1 (Unlimited) |  | Surface Mount |  |  | 0603 (1608 Metric), 6 PC Pad |  |  | - | 6468701 | DPX |  | https://www.unikeyic.com/media/datasheet/d6/7c/fece/d67cfece7e9f07959936667c79952d35.pdf | https://www.unikeyic.com/products/rf-duplexer/dpx165950dt-8148a1/66150.html
DPX165950DT-8160C1 | TDK | 1: 0.1734 10: 0.1501 100: 0.1278 1,000: 0.1153 2,000: 0.1013 4,000: 0.0877 |  | - | [5 empty] | - | - | - | - | - | [11 empty] | 3200 | https://www.unikeyic.com/media/about_us/Unikey_ISO_9001_Certification.pdf | https://www.unikeyic.com/products/rf-duplexer/dpx165950dt-8160c1/6986583.html
DPX167125DT-8197B1 | TDK | 1: 0.1802 10: 0.1613 100: 0.1457 1,000: 0.1138 4,000: 0.105 |  | - | [5 empty] | - | - | - | - | - | [11 empty] | 3200 | https://www.unikeyic.com/media/about_us/Unikey_ISO_9001_Certification.pdf | https://www.unikeyic.com/products/rf-duplexer/dpx167125dt-8197b1/28619956.html
DPX2012LKHHR1931L | Pulse Electronics | 100: 0.1603 500: 0.1333 1,000: 0.1221 2,000: 0.1132 4,000: 0.1045 | RF Attenuator, 11dB, 11dB, 1.71GHz~2.2GHz, 2.496GHz~3.8GHz, SMD |  |  | 1.71GHz ~ 2.2GHz / 2.496GHz ~ 3.8GHz | 11.00dB / - |  | 11.00dB / - | [5 empty] | 1 (Unlimited) |  | Surface Mount |  |  | 0805 (2012 Metric), 6 PC Pad |  |  | - | 16819558 | - | 4000 | https://www.unikeyic.com/media/about_us/Unikey_ISO_9001_Certification.pdf | https://www.unikeyic.com/products/rf-duplexer/dpx2012lkhhr1931l/10852143.html
DPX201880DT-4061A2 | TDK | 1: 0.1114 50: 0.0743 2,000: 0.0671 40,000: 0.0668 60,000: 0.066 | 10dB 15dB 698MHz~1.511GHz 1.71GHz~2.7GHz SMD |  |  | 698MHz ~ 1.511GHz / 1.71GHz ~ 2.7GHz | 10.00dB / 15.00dB |  | 10.00dB / 15.00dB | [5 empty] | 1 (Unlimited) |  | Surface Mount |  |  | 0805 (2012 Metric), 6 PC Pad |  |  | - |  | - |  | https://www.unikeyic.com/media/datasheet/3c/bc/9f51/3cbc9f51a9d0c88d655270dfb9cefabf.pdf | https://www.unikeyic.com/products/rf-duplexer/dpx201880dt-4061a2/10757638.html
DPX201990DT-4151A2 | TDK | 2,000: 0.5787 4,000: 0.5558 6,000: 0.5432 10,000: 0.5278 14,000: 0.518 20,000: 0.508 | 25dB 23dB 31dB 3000dBm(mW) 28dB 800MHz~945MHz 1.57GHz~1.99GHz SMD 2mm × 1.25mm × 900μm |  |  | 800MHz ~ 945MHz / 1.57GHz ~ 1.99GHz | 23.00dB / 28.00dB |  | 25.00dB / 31.00dB | [5 empty] | 1 (Unlimited) |  | Surface Mount |  |  | 0805 (2012 Metric), 6 PC Pad |  |  | - | 4321891 | DPX | 2639 | https://www.unikeyic.com/media/datasheet/d7/12/fde5/d7/b7d0601f5825a2f399e586ddfb807400.pdf | https://www.unikeyic.com/products/rf-duplexer/dpx201990dt-4151a2/411339.html
DPX202170DT-4049A1 | TDK | 1: 1.1176 10: 0.9603 25: 0.7578 100: 0.6939 250: 0.6556 500: 0.6284 1,000: 0.6028 | 15dB 20dB 18dB 3000dBm(mW) 23dB 13.98dB 824MHz~960MHz，1.71GHz~2.17GHz SMD mount |  |  | 824MHz ~ 960MHz / 1.71GHz ~ 2.17GHz | 20.00dB / 23.00dB |  | 15.00dB / 18.00dB | [5 empty] | 1 (Unlimited) |  | Surface Mount |  |  | 0805 (2012 Metric), 6 PC Pad |  |  | 20.0dB / 14.0dB | 4322001 | DPX | 1475 | https://www.unikeyic.com/media/datasheet/85/6e/252f/856e252ff7b9ee8fc4c417b7828d7441.pdf | https://www.unikeyic.com/products/rf-duplexer/dpx202170dt-4049a1/193201.html
DPX202690DT-4060A1 | TDK | 1: 0.1865 10: 0.1598 100: 0.1372 500: 0.1115 1,000: 0.102 2,000: 0.0911 | 25dB 20dB 3000dBm(mW) 24dB 10dB 699MHz~960MHz 1.427GHz~2.69GHz 0805 SMD |  |  |  | 20.00dB / 24.00dB | [7 empty] | 1 (Unlimited) |  | Surface Mount |  |  | 0805 (2012 Metric), 6 PC Pad |  |  | 10.0dB / 10.0dB | 8546779 | DPX | 954 | https://www.unikeyic.com/media/datasheet/58/9b/f786/58/5ae0ed88b726483901fd82d50012ed0c.pdf | https://www.unikeyic.com/products/rf-duplexer/dpx202690dt-4060a1/377597.html
DPX202690DT-4084A5 | TDK | 5: 0.1487 50: 0.1198 150: 0.1003 500: 0.09 2,000: 0.0817 | Attenuator, 12dB, 15dB, 22.3dB, 1.71GHz~2.2GHz, 2.496GHz~3.8GHz, SMD |  |  | 1.71GHz ~ 2.2GHz / 2.496GHz ~ 3.8GHz | 15.00dB / - |  | 12.00dB / 22.30dB | [5 empty] | 1 (Unlimited) |  | Surface Mount |  |  | 0805 (2012 Metric), 6 PC Pad |  |  | 10.0dB / 10.0dB | 16515590 | DPX |  | https://www.unikeyic.com/media/pdf/EnvironmentalInformation/tdk/e4/01/4bcc/vls4012hbx-4r7m-n/2025/12/mlccrohs-commercial-general-en.pdf | https://www.unikeyic.com/products/rf-duplexer/dpx202690dt-4084a5/10624609.html
DPX202700DT-4035B5 | TDK | 2,000: 0.5787 4,000: 0.5558 6,000: 0.5432 10,000: 0.5278 14,000: 0.518 20,000: 0.508 | Attenuator, 9.54dB/10dB/22dB/30dB, 698MHz-1.62GHz, 1.92GHz-2.7GHz, SMD, 2mm × 1.25mm × 900μm |  |  | 698MHz ~ 1.62GHz / 1.92GHz ~ 2.7GHz | 10.00dB / 30.00dB |  | 10.00dB / 22.00dB | [5 empty] | 1 (Unlimited) |  | Surface Mount |  |  | 0805 (2012 Metric), 6 PC Pad |  |  | 10.0dB / 18.0dB | 4321896 | DPX | 8115 | https://www.unikeyic.com/media/datasheet/7f/46/17e5/7f4617e50d4cdf3a8c861e32c7125cb1.pdf | https://www.unikeyic.com/products/rf-duplexer/dpx202700dt-4035b5/44597.html
DPX202700DT-4062A1 | TDK | 1: 0.0876 50: 0.0583 2,000: 0.0529 40,000: 0.0526 60,000: 0.0521 | 25dB 30dB 39dB 10.03dB 698MHz-960MHz 1.9GHz-2.7GHz 0805 SMD 2mm × 1.25mm × 900μm |  |  | 698MHz ~ 960MHz / 1.9GHz ~ 2.7GHz | 30.00dB / 39.00dB |  | 25.00dB / 30.00dB | [5 empty] | 1 (Unlimited) |  | Surface Mount |  |  | 0805 (2012 Metric), 6 PC Pad |  |  | 26.0dB / 15.0dB | 5872434 | DPX |  | https://www.unikeyic.com/media/datasheet/81/e4/09a3/81e409a38e6df976899623aba5b88dcb.pdf | https://www.unikeyic.com/products/rf-duplexer/dpx202700dt-4062a1/198092.html
DPX202700DT-4162A1 | TDK | 1: 0.0805 50: 0.0473 2,000: 0.0427 | 30dB 25dB 39.1dB 29.7dB 10.03dB 698MHz~960MHz 1.71GHz~2.7GHz SMD |  |  | 698MHz ~ 960MHz / 1.71GHz ~ 2.7GHz | 25.00dB / 29.70dB |  | 30.00dB / 39.10dB | [5 empty] | 1 (Unlimited) |  | Surface Mount |  |  | 0805 (2012 Metric), 6 PC Pad |  |  | 10.03dB / 10.03dB | 9925285 | DPX |  | https://www.unikeyic.com/media/datasheet/86/a2/3472/86/b97acdc7f66bc1a20eb4bfbff6553581.pdf | https://www.unikeyic.com/products/rf-duplexer/dpx202700dt-4162a1/10706296.html
DPX205850DT-4054B1 | TDK | 10: 0.7651 100: 0.5469 500: 0.5162 1,000: 0.3757 2,000: 0.3689 4,000: 0.3605 | Attenuator 10dB 12dB 36dB 24dB 800MHz~2.17GHz 2.4GHz~5.85GHz SMD 2mm × 1.25mm × 900μm |  |  | 800MHz ~ 2.17GHz / 2.4GHz ~ 5.85GHz | 12.00dB / 24.00dB |  | 10.00dB / 36.00dB | [5 empty] | 1 (Unlimited) |  | Surface Mount |  |  | 0805 (2012 Metric), 6 PC Pad |  |  | 10.0dB / 10.0dB | 9925286 | DPX | 4726 | https://www.unikeyic.com/media/datasheet/9f/3b/d1b3/9f/1b22b4f073d2193444b3654434aaffce.pdf | https://www.unikeyic.com/products/rf-duplexer/dpx205850dt-4054b1/10626150.html
DPX205850DT-4054B5 | TDK | 1: 0.3188 10: 0.2676 100: 0.22 500: 0.1968 1,000: 0.1728 2,000: 0.1565 | 25dB 12dB 36dB 23dB 698MHz~2.17GHz 2.4GHz~5.85GHz SMD |  |  | 698MHz ~ 2.17GHz / 2.4GHz ~ 5.85GHz | 12.00dB / 23.00dB |  | 25.00dB / 36.00dB | [5 empty] | 1 (Unlimited) |  | Surface Mount |  |  | 0805 (2012 Metric), 6 PC Pad |  |  | 10.0dB / 10.0dB | 16515515 | DPX | 880 | https://www.unikeyic.com/media/datasheet/4e/ff/31e2/4e/2b501c276b6da822fa0b5a4938577f71.pdf | https://www.unikeyic.com/products/rf-duplexer/dpx205850dt-4054b5/1007203.html
DPX205850DT-4055A1 | TDK | 200: 0.495 1,000: 0.473 2,000: 0.462 | 13dB 15dB 28dB 21dB 9.54dB 700MHz~1.99GHz, 2.4GHz~5.85GHz 0805 SMD 2mm × 1.25mm × 900μm |  |  | 700MHz ~ 1.99GHz / 2.4GHz ~ 5.85GHz | 15.00dB / 21.00dB |  | 13.00dB / 28.00dB | [5 empty] | 1 (Unlimited) |  | Surface Mount |  |  | 0805 (2012 Metric), 6 PC Pad |  |  | 9.5dB / 9.5dB | 8126549 | DPX | 3460 | https://www.unikeyic.com/media/datasheet/6b/a6/57c1/6ba657c1f888a7e4cdd435165ac06bcd.pdf | https://www.unikeyic.com/products/rf-duplexer/dpx205850dt-4055a1/368896.html
DPX205850DT-4155A1 | TDK | 2,000: 0.5787 4,000: 0.5558 6,000: 0.5432 10,000: 0.5278 14,000: 0.518 20,000: 0.508 | Attenuator, 12dB/15dB/21dB/9.54dB, 700MHz~1.99GHz, 2.4GHz~5.85GHz, 0805, SMD |  |  | 700MHz ~ 1.99GHz / 2.4GHz ~ 5.85GHz | 15.00dB / 21.00dB | [7 empty] | 1 (Unlimited) |  | Surface Mount |  |  | 0805 (2012 Metric), 6 PC Pad |  |  | 9.54dB / 9.54dB | 8546784 | DPX | 11997 | https://www.unikeyic.com/media/datasheet/d9/40/96bc/d9/5e8daef114e23352e18e217fc74054e0.pdf | https://www.unikeyic.com/products/rf-duplexer/dpx205850dt-4155a1/315899.html
DPX205925DT-4213A4 | TDK | 5: 0.0843 50: 0.0701 150: 0.0591 500: 0.0531 2,000: 0.0493 | 30dB 30dB 39.9dB 37.1dB 617MHz~2.69GHz，3.3GHz~5.925GHz SMD mount 2mm*1.25mm*600μm |  |  | 617MHz ~ 2.69GHz / 3.3GHz ~ 5.925GHz | 30.00dB / 37.10dB |  | 30.00dB / 39.90dB | [5 empty] | 1 (Unlimited) |  | Surface Mount |  |  | 0805 (2012 Metric), 6 PC Pad |  |  | - |  | - |  | https://www.unikeyic.com/media/datasheet/53/b0/f957/53b0f9572a330a49cc16f9a1829daeb2.pdf | https://www.unikeyic.com/products/rf-duplexer/dpx205925dt-4213a4/10623398.html
DPX205950DT-9026A1 | TDK | 2,000: 0.0748 4,000: 0.0726 16,000: 0.0693 42,000: 0.066 130,000: 0.0638 | 10dB 15dB 35dB 27dB 10dB 2.4GHz~2.5GHz，4.9GHz~5.95GHz SMD SMD mount 2mm*1.25mm*500μm |  |  | 2.4GHz ~ 2.5GHz / 4.9GHz ~ 5.95GHz | 15.00dB / 27.00dB |  | 10.00dB / 35.00dB | [5 empty] | 1 (Unlimited) |  | Surface Mount |  |  | 0805 (2012 Metric), 6 PC Pad |  |  | 15.5dB / 17.0dB | 4321954 | DPX | 150000 | https://www.unikeyic.com/media/datasheet/42/0e/fd48/420efd483ae15e9be7d6ba9d8c035701.pdf | https://www.unikeyic.com/products/rf-duplexer/dpx205950dt-9026a1/10796841.html
DPX205950DT-9126A1 | TDK | 5: 1.2917 50: 0.8948 250: 0.7633 500: 0.7226 1,000: 0.6025 2,000: 0.5906 | RF Attenuator 10dB-36dB 2.4GHz~2.5GHz, 4.9GHz~5.95GHz 0805 SMD 1.6mm × 800μm × 600μm |  |  | 2.4GHz ~ 2.5GHz / 4.9GHz ~ 5.95GHz | 15.00dB / 28.00dB |  | 20.00dB / 36.00dB | [5 empty] | 1 (Unlimited) |  | Surface Mount |  |  | 0805 (2012 Metric), 6 PC Pad |  |  | 17.0dB / 16.0dB | 4321955 | DPX | 3686 | https://www.unikeyic.com/media/datasheet/ee/c8/5260/ee/0839a7c5f9d61c0ccb84375d21253cd7.pdf | https://www.unikeyic.com/products/rf-duplexer/dpx205950dt-9126a1/10746126.html
DPX250894DT-5025A1 | TDK | 25: 0.8136 100: 0.7142 250: 0.6633 500: 0.6475 1,000: 0.504 2,000: 0.504 4,000: 0.5029 | Filter 8dB 8dB 10dB 698MHz~746MHz 824MHz~894MHz SMD | [11 empty] | 1 (Unlimited) |  | Surface Mount |  |  | 1008 (2520 Metric), 8 PC Pad |  |  | 10.0dB / 10.0dB | 8546742 | DPX | 2039 | https://www.unikeyic.com/media/datasheet/6c/e7/984e/6ce7984e87c738adf6b65f6a3c7ad619.pdf | https://www.unikeyic.com/products/rf-duplexer/dpx250894dt-5025a1/235360.html
DPX2520LKGJR0922L | Pulse Electronics | 3,000: 0.1342 6,000: 0.1254 12,000: 0.1122 | Attenuator, 30dB 7.5dB 5dB 10dB 617MHz~690MHz 1.71GHz~2.69GHz SMD |  |  | 617MHz ~ 690MHz / 1.71GHz ~ 2.69GHz | 7.50dB / 10.00dB |  | 30.00dB / 5.00dB | [5 empty] | 1 (Unlimited) |  | Surface Mount |  |  | 1008 (2520 Metric), 8 PC Pad |  |  | - | 16819615 | - | 3000 | https://www.unikeyic.com/media/about_us/Unikey_ISO_9001_Certification.pdf | https://www.unikeyic.com/products/rf-duplexer/dpx2520lkgjr0922l/10851071.html
DPX252500DT-5217A1 | TDK | 1: 1.4425 10: 1.2447 25: 0.9828 100: 0.9006 | 25dB 25dB 33dB 54dB 1.57GHz~1.58GHz 2.4GHz~2.5GHz 1008 SMD 2.5mm L × 2mm W |  |  | 1.57GHz ~ 1.58GHz / 2.4GHz ~ 2.5GHz | 25.00dB / 54.00dB |  | 25.00dB / 33.00dB | [5 empty] | 1 (Unlimited) |  | Surface Mount |  |  | 1008 (2520 Metric), 8 PC Pad |  |  | 23.0dB / 22.0dB | 4321956 | DPX | 221 | https://www.unikeyic.com/media/datasheet/0d/1b/39b5/0d1b39b54e602ad8c7912e7aa223d002.pdf | https://www.unikeyic.com/products/rf-duplexer/dpx252500dt-5217a1/10782774.html
DPX252501DT-5124A2 | TDK | 5: 0.1964 50: 0.1581 150: 0.1323 500: 0.1187 2,000: 0.1077 4,000: 0.101 |  | - | [5 empty] | - | - | - | - | - |  |  |  |  | 1008 | [7 empty] | https://www.unikeyic.com/media/about_us/Unikey_ISO_9001_Certification.pdf | https://www.unikeyic.com/products/rf-duplexer/dpx252501dt-5124a2/7772354.html
DPX252690DT-5021B1 | TDK | 1: 0.1723 50: 0.133 2,000: 0.1226 40,000: 0.1219 60,000: 0.1207 | RF Amplifier, 25dB Gain, 5dB NF, 3000dBm(mW) P1dB, 698MHz~960MHz, 1.71GHz~2.69GHz, 1008, SMD |  |  | 698MHz ~ 960MHz / 1.71GHz ~ 2.69GHz | [8 empty] | 1 (Unlimited) |  | Surface Mount |  |  | 1008 (2520 Metric), 8 PC Pad |  |  | - |  | DPX |  | https://www.unikeyic.com/media/datasheet/8a/6f/4201/8a6f42011759dd14af159914caea883d.pdf | https://www.unikeyic.com/products/rf-duplexer/dpx252690dt-5021b1/10671219.html
DPX252690DT-5031A1 | TDK | 2,000: 0.6374 4,000: 0.6125 6,000: 0.5985 10,000: 0.5816 14,000: 0.5709 20,000: 0.5598 | RF Attenuator, 12dB/10dB/36dB/48dB, 698MHz~960MHz, 1.71GHz~2.69GHz, 1008, SMD, 2.5mm × 2mm × 1mm |  |  | 698MHz ~ 960MHz / 1.71GHz ~ 2.69GHz | 10.00dB / 48.00dB |  | 12.00dB / 36.00dB | [5 empty] | 1 (Unlimited) |  | Surface Mount |  |  | 1008 (2520 Metric), 8 PC Pad |  |  | 20.0dB / 16.0dB | 5819353 | DPX | 6111 | https://www.unikeyic.com/media/datasheet/37/44/be6a/3744be6aa18c5837eb4a8333869cefe4.pdf | https://www.unikeyic.com/products/rf-duplexer/dpx252690dt-5031a1/190605.html
DPX252690DT-5042B2 | TDK | 200: 0.55 900: 0.528 1,800: 0.506 | 20dB 8dB 699MHz~960MHz 1.427GHz~2.69GHz 1008 SMD | [11 empty] | 1 (Unlimited) |  | Surface Mount |  |  | 1008 (2520 Metric), 8 PC Pad |  |  | - | 8546789 | DPX | 1975 | https://www.unikeyic.com/media/datasheet/d2/f7/3059/d2/db7493faa7795d915ed065769e96e612.pdf | https://www.unikeyic.com/products/rf-duplexer/dpx252690dt-5042b2/10640135.html
DPX252690DT-5072A1 | TDK | 2,000: 0.2925 4,000: 0.2751 6,000: 0.2655 10,000: 0.2537 14,000: 0.2463 20,000: 0.2387 | 30dB 28dB 39dB 38dB 617MHz~960MHz, 1.452GHz~2.69GHz SMD |  |  | 617MHz ~ 960MHz / 1.452GHz ~ 2.69GHz | 28.00dB / 38.00dB |  | 30.00dB / 39.00dB | [5 empty] | 1 (Unlimited) |  | Surface Mount |  |  | 1008 (2520 Metric), 8 PC Pad |  |  | 16.0dB / 15.0dB | 15218280 | - | 2000 | https://www.unikeyic.com/media/datasheet/52/d0/ddbd/52d0ddbda8b40a052269a50b59e38415.pdf | https://www.unikeyic.com/products/rf-duplexer/dpx252690dt-5072a1/10729342.html
DPX252690DT-5121C1 | TDK | 2,000: 0.6269 4,000: 0.6024 6,000: 0.5887 10,000: 0.572 14,000: 0.5615 20,000: 0.5506 | 23dB 23dB 698MHz~960MHz，1.71GHz~2.69GHz 1008 SMD mount | [11 empty] | 1 (Unlimited) |  | Surface Mount |  |  | 1008 (2520 Metric), 8 PC Pad |  |  |  |  | DPX | 2920 | https://www.unikeyic.com/media/datasheet/3a/a5/22e3/3a/29c22bba24b3288b55a5ffc97e2ccefd.pdf | https://www.unikeyic.com/products/rf-duplexer/dpx252690dt-5121c1/304213.html
DPX252690DT-5220A6 | TDK | 2,000: 0.1413 | 12dB~16dB 11dB~19dB SMD | - | DPX252690DT-5220A6 TDK |  |  |  |  | 11dB~19dB | - | 12dB~16dB | 11dB~19dB | 12dB~16dB |  |  |  | -40℃~85℃ | SMD | [6 empty] | 2000 | https://www.unikeyic.com/media/datasheet/cd/cc/f4a6/cdccf4a6a57162549145f262bbc26341.pdf | https://www.unikeyic.com/products/rf-duplexer/dpx252690dt-5220a6/14769919.html
DPX252690DT-5225A1 | TDK | 25: 0.3012 100: 0.2832 250: 0.2507 500: 0.2317 1,000: 0.1876 2,000: 0.1876 4,000: 0.1797 10,000: 0.1718 | 10dB 15dB 16dB 19dB 699MHz~2.17GHz, 2.3GHz~2.69GHz SMD |  |  | 699MHz ~ 2.17GHz / 2.3GHz ~ 2.69GHz | 15.00dB / 19.00dB |  | 10.00dB / 16.00dB | [5 empty] | 1 (Unlimited) |  | Surface Mount |  |  | 1008 (2520 Metric), 6 PC Pad |  |  | 10.0dB / 10.0dB | 16515547 | DPX | 3032 | https://www.unikeyic.com/media/datasheet/c0/9b/1126/c09b11263ddb4e1104fa751390c7f281.pdf | https://www.unikeyic.com/products/rf-duplexer/dpx252690dt-5225a1/8567923.html
DPX255925DT-5045F3 | TDK | 1: 0.138 50: 0.1062 2,000: 0.0978 40,000: 0.0973 60,000: 0.0963 | 28dB 30dB 32dB 2000dBm(mW) 33dB 617MHz-2.69GHz 3.3GHz-5.925GHz 1008 SMD 2.5mm × 2mm × 650μm |  |  | 617MHz ~ 2.69GHz / 3.3GHz ~ 5.925GHz | 30.00dB / 33.00dB |  | 28.00dB / 32.00dB | [5 empty] | 1 (Unlimited) |  | Surface Mount |  |  | 1008 (2520 Metric), 9 PC Pad |  |  | - | 15218301 | - |  | https://www.unikeyic.com/media/datasheet/6c/86/84ca/6c8684caff0879c8fc056f80bb3f8259.pdf | https://www.unikeyic.com/products/rf-duplexer/dpx255925dt-5045f3/10871117.html
DXP.02.A | TAOGLAS | 1: 13.5921 5: 12.1785 10: 11.9611 50: 11.9611 100: 11.7436 250: 11.7436 | RF Attenuator 20dB 27dB 28dB 33dB 1.196GHz~1.248GHz 1.574GHz~1.576GHz SMD |  |  | 1.196GHz ~ 1.248GHz / 1.574GHz ~ 1.576GHz | 20.00dB / 28.00dB |  | 27.00dB / 33.00dB | [5 empty] | 3 (168 Hours) |  | Surface Mount |  |  | 8-SMD, No Lead |  |  | 8.0dB / 13.0dB | 7398839 | - | 972 | https://www.unikeyic.com/media/datasheet/27/14/e097/27/c3bc246c3d043a766c107f1090767356.pdf | https://www.unikeyic.com/products/rf-duplexer/dxp-02-a/10739900.html
FAR-D5PF-881M50-M3E9-Z | TAIYO YUDEN | 1: 1.0515 | 29dBm 25MHz SMD-9P SMD 2.0066mm × 1.6002mm | [11 empty] | 1 (Unlimited) |  | Surface Mount |  |  | 9-SMD, No Lead |  |  |  | 4157915 | D5 | 866 | https://www.unikeyic.com/media/datasheet/cf/09/92ef/cf/f5f6bacb2f12ebe86eccbdbae13c856a.pdf | https://www.unikeyic.com/products/rf-duplexer/far-d5pf-881m50-m3e9-z/213206.html
FI 212P089208-T | TAIYO YUDEN | 10: 1.1265 25: 0.8623 50: 0.8111 100: 0.7628 250: 0.7035 500: 0.6618 1,000: 0.6225 | RF Attenuator, 13dB/19dB, 824MHz~960MHz, 1.71GHz~2.17GHz, 0805, SMD, 2mm × 1.25mm × 900μm |  |  | 824MHz ~ 960MHz / 1.71GHz ~ 2.17GHz | 19.00dB / - |  | 13.00dB / - | [5 empty] | 1 (Unlimited) |  | Surface Mount |  |  | 2012 (5030 Metric) |  |  | 9.5dB / 9.5dB | 2405947 | - | 2886 | https://www.unikeyic.com/media/datasheet/c2/c2/24d8/c2/617c4b1414566cf2851d9c7312eb850c.pdf | https://www.unikeyic.com/products/rf-duplexer/fi-212p089208-t/10795591.html
FI168P157525-T | TAIYO YUDEN | 1: 1.6325 | 20dB 13dB 824MHz~960MHz 1.558GHz~1.61GHz 0603 SMD |  |  | 824MHz ~ 960MHz / 1.558GHz ~ 1.61GHz | 13.00dB / - |  | 20.00dB / - | [5 empty] | 1 (Unlimited) |  | Surface Mount |  |  | 0603 (1608 Metric) |  |  | - | 5400920 | - | 3812 | https://www.unikeyic.com/media/datasheet/3c/dd/9b4b/db/fd51bd00c83155a82d1b6e2b1f1dc79c.pdf | https://www.unikeyic.com/products/rf-duplexer/fi168p157525-t/10782742.html
LDPG-272-492+ | Mini-Circuits | 1,000: 8.1135 | 2000dBm(mW) 10dB 0MHz~2.7GHz, 4.9GHz~5.75GHz CASE GE0805C-10 SMD |  |  | 0Hz ~ 2.7GHz / 4.9GHz ~ 5.75GHz | - |  | - | [5 empty] | 1 (Unlimited) |  | Surface Mount |  |  | 0805 (2012 Metric), 6 PC Pad |  |  | 16.0dB / 14.0dB | 13928935 | - | 3544 | https://www.unikeyic.com/media/pdf/HTMLDatasheet/mini-circuits/94/c4/642a/ldpg-272-492/2025/12/ldpg-272-492.pdf | https://www.unikeyic.com/products/rf-duplexer/ldpg-272-492/10842352.html
LDPW-162-242+ | Mini-Circuits | 1: 10.6704 50: 10.3032 100: 9.9468 200: 9.9309 | 2000dBm(mW) 20dB(Typ) 0MHz~1.65GHz, 2.4GHz~6GHz SMD 1.6mm × 800μm × 600μm |  |  | 0Hz ~ 1.65GHz / 2.4GHz ~ 6GHz | - |  | - | [5 empty] | 1 (Unlimited) |  | Surface Mount |  |  | 0603 (1608 Metric), 6 PC Pad |  |  | 20.0dB / 23.0dB | 13927999 | - | 9 | https://www.unikeyic.com/media/datasheet/2b/a8/937b/2b/5322c207d3c69de6770d19782d4aac1a.pdf | https://www.unikeyic.com/products/rf-duplexer/ldpw-162-242/305652.html
LFD182G45MJ5D658 | Murata Manufacturing | 5: 0.0866 50: 0.0713 150: 0.0636 500: 0.0578 2,500: 0.0532 4,000: 0.0509 | Gain 24dB~29dB, 11dB~32dB, Pout 2000dBm(mW) SMD 1.6mm × 800μm × 700μm | - | LFD182G45MJ5D658 Murata Manufacturing |  |  | 1.6mm*800μm*700μm |  | 11dB~32dB | 2000dBm(mW) | 24dB~29dB | 11dB~32dB | 24dB~29dB |  | SMD mount |  | -40℃~85℃ | SMD |  |  | On sale |  |  |  |  | https://www.unikeyic.com/media/datasheet/4c/ef/e842/4c/f3f2e0197747962ae11a501d5d66eae2.pdf | https://www.unikeyic.com/products/rf-duplexer/lfd182g45mj5d658/10766028.html
LFD182G45MJ6D922 | Murata Manufacturing | 5: 0.1617 50: 0.128 150: 0.1059 500: 0.0968 1,500: 0.0903 4,000: 0.0846 | 24dB~32dB 24dB 24dB~32dB 2000dBm(mW) 32dB 2.4GHz~2.5GHz 0603 SMD mount 1.6mm*800μm*700μm | 2.4GHz~2.5GHz | LFD182G45MJ6D922 Murata Manufacturing |  |  | 1.6mm*800μm*700μm |  | 32dB | 2000dBm(mW) | 24dB~32dB | 24dB | 24dB~32dB |  | SMD mount |  | -40℃~85℃ | 0603 |  |  | On sale |  |  |  |  | https://www.unikeyic.com/media/datasheet/e4/40/f27d/e440f27dbc017ae76fb818b55bd50c81.pdf | https://www.unikeyic.com/products/rf-duplexer/lfd182g45mj6d922/135742.html
MAFL-011077 | MACOM | 200: 10.0989 400: 9.7295 600: 9.7185 | 5MHz~85MHz, 102MHz~1.218GHz SMD |  |  | 5MHz ~ 85MHz / 102MHz ~ 1.218GHz | - |  | - | [5 empty] | Not Applicable |  | Surface Mount |  |  | 20-SMD, No Lead |  |  | 24.0dB / 24.0dB | 9770847 | - | 756 | https://www.unikeyic.com/media/datasheet/a4/08/2d1a/a4/94e0c51c864cb6c3c3e9efb56ef6266e.pdf | https://www.unikeyic.com/products/rf-duplexer/mafl-011077/10692949.html
MAFL-011081 | MACOM | 1: 10.1304 10: 8.7912 25: 8.3255 100: 7.6871 | 5MHz~204MHz, 258MHz~1.218GHz SMD |  |  | 5MHz ~ 204MHz / 258MHz ~ 1.218GHz | - |  | - | [5 empty] | Not Applicable |  | Surface Mount |  |  | 20-SMD, No Lead |  |  | 19.0dB / 18.0dB |  | - | 138 | https://www.unikeyic.com/media/datasheet/0b/44/131f/0b/905ffba083dcb7a61664ed9934f5c212.pdf | https://www.unikeyic.com/products/rf-duplexer/mafl-011081/10728148.html
NCA9547APWJ | nexperia | 1: 2.7268 10: 1.8425 50: 1.5648 100: 1.385 250: 1.2781 500: 1.2259 1,000: 1.1673 2,500: 1.1409 | TRANSLATING MULTIPLEXER, 8-CH, TSSOP-24; | - | [5 empty] | - | - | - | - | - | [11 empty] | 48 | https://www.unikeyic.com/media/about_us/Unikey_ISO_9001_Certification.pdf | https://www.unikeyic.com/products/rf-duplexer/nca9547apwj/1004883620.html
QPQ1297TR7 | Qorvo | 10: 8.6453 500: 8.3251 1,000: 8.0049 3,000: 7.6847 | 75MHz SMP-9 SMD, Adhesive Mount | 75MHz | QPQ1297TR7 Qorvo |  |  |  |  | - | - | - | - | - |  | SMD mount, glue mount |  | -40℃~95℃ | SMP-9 | [6 empty] | 2500 | https://www.unikeyic.com/media/datasheet/20/dc/9285/20/317b1d650bcdc11efd773fade5c050e0.pdf | https://www.unikeyic.com/products/rf-duplexer/qpq1297tr7/22375145.html
RFDIP160806ELM6T63 | Walsin | 4,000: 0.069 12,000: 0.0638 |  | - | [5 empty] | - | - | - | - | - | [12 empty] | https://www.unikeyic.com/media/about_us/Unikey_ISO_9001_Certification.pdf | https://www.unikeyic.com/products/rf-duplexer/rfdip160806elm6t63/682509697.html
RFDIP2010L38B7B1U | Walsin | 1: 3.4727 10: 2.4929 25: 2.3549 100: 2.1648 250: 2.0508 500: 1.9702 1,000: 1.8942 | RF Attenuator 25dB 45dB 2.4GHz~2.5GHz 5.15GHz~7.5GHz 0805 SMD |  |  | 2.4GHz ~ 2.5GHz / 5.15GHz ~ 7.5GHz | 45.00dB / - |  | 25.00dB / - | [5 empty] | 1 (Unlimited) |  | Surface Mount |  |  | 0805 (2012 Metric), 6 PC Pad | Tape & Reel (TR)Cut Tape (CT) |  | - | 12525316 | RFDIP | 230 | https://www.unikeyic.com/media/pdf/EnvironmentalInformation/walsin/cb/bd/a52a/wlfw1608z0k72npb/2025/12/Walsin-Technology-Corporation-RoHS-REACH.pdf | https://www.unikeyic.com/products/rf-duplexer/rfdip2010l38b7b1u/10652984.html
SD16-2535R8UUA1 | AVX | 1: 0.5824 10: 0.5021 25: 0.3964 100: 0.3623 250: 0.3417 500: 0.3272 1,000: 0.3135 5,000: 0.2845 | 19dB 45dB 45dB 53dB 2.5GHz~2.57GHz, 2.62GHz~2.69GHz SMD | 2.5GHz~2.57GHz, 2.62GHz~2.69GHz | SD16-2535R8UUA1 AVX |  |  |  |  | 53dB | - | 45dB | 45dB | 19dB |  | SMD mount | [9 empty] | 9089 | https://www.unikeyic.com/media/datasheet/bf/a0/8aa8/bfa08aa8d051dc90d4add90e4574b5cf.pdf | https://www.unikeyic.com/products/rf-duplexer/sd16-2535r8uua1/722253638.html
SD25-0780R9UUA1 | AVX | 1: 4.092 10: 3.3925 25: 3.2085 100: 2.9041 250: 2.7346 500: 2.6329 1,000: 2.5425 3,000: 2.3391 | 44dB 31dB 48dB 43dB 703MHz~748MHz 758MHz~803MHz SMD | 703MHz~748MHz, 758MHz~803MHz | SD25-0780R9UUA1 AVX |  |  |  |  | 43dB | - | 48dB | 31dB | 44dB |  | SMD mount | [9 empty] | 5900 | https://www.unikeyic.com/media/datasheet/83/2e/fc46/83/659e8a2921e3022550406e6f22ada18a.pdf | https://www.unikeyic.com/products/rf-duplexer/sd25-0780r9uua1/724140746.html
SD25-2655R9UUA1 | AVX | 3,000: 2.2612 6,000: 2.1785 | SAW FILTER | - | SD25-2655R9UUA1 AVX |  |  |  |  | - | - | - | - | - | [11 empty] | 3171 | https://www.unikeyic.com/media/datasheet/10/4b/ddd2/104bddd28155429f1b66600853faa2a8.pdf | https://www.unikeyic.com/products/rf-duplexer/sd25-2655r9uua1/722281592.html
SLFD18-5R950G-01T | Sunlord | 5: 0.0853 50: 0.0671 150: 0.058 500: 0.0513 2,500: 0.0458 |  |  |  | 2.4GHz ~ 2.5GHz / 4.9GHz ~ 5.95GHz | 15.00dB / 20.00dB |  | 20.00dB / 35.00dB | [5 empty] | 1 (Unlimited) |  | Surface Mount |  |  | 0603 (1608 Metric) | Tape & Reel (TR) |  | - |  | SLFD |  | https://www.unikeyic.com/media/datasheet/80/94/83c2/809483c2a77fcd477d4c4418bd72234b.pdf | https://www.unikeyic.com/products/rf-duplexer/slfd18-5r950g-01t/132325.html
TE0137B | Tai-Saw Technology | 1: 5.0353 10: 4.1074 25: 3.7873 50: 3.5627 100: 3.3513 250: 3.091 500: 2.976 | 45dB 30dB 49dB 35dB 1.197GHz~1.249GHz 1.559GHz~1.606GHz SMD |  |  | 1.197GHz ~ 1.249GHz / 1.559GHz ~ 1.606GHz | 30.00dB / 35.00dB |  | 45.00dB / 49.00dB | [5 empty] | 1 (Unlimited) |  | Surface Mount |  |  | 8-SMD, No Lead |  |  | - | 16907824 | - | 275 | https://www.unikeyic.com/media/about_us/Unikey_ISO_9001_Certification.pdf | https://www.unikeyic.com/products/rf-duplexer/te0137b/10683138.html
TPX2012LL95R1525A | Pulse Electronics | 25: 0.2867 100: 0.2177 250: 0.2053 500: 0.1965 1,000: 0.1882 | 20dB 30dB 1.57GHz~1.61GHz 4.9GHz~5.95GHz SMD |  |  | 1.57GHz ~ 1.61GHz / 4.9GHz ~ 5.95GHz | 30.00dB / - |  | 20.00dB / - | [5 empty] | 1 (Unlimited) |  | Surface Mount |  |  | 0805 (2012 Metric), 8 PC Pad |  |  | 10.0dB / 10.0dB | 15204507 | 2012 | 3440 | https://www.unikeyic.com/media/about_us/Unikey_ISO_9001_Certification.pdf | https://www.unikeyic.com/products/rf-duplexer/tpx2012ll95r1525a/5174018.html
TPX205950MT-7110A1 | TDK | 1: 0.0782 50: 0.0523 2,000: 0.0473 40,000: 0.047 60,000: 0.0464 | RF Attenuator 13dB 20dB 17dB 33dB 9.54dB 2.4GHz~2.5GHz 4.9GHz~5.95GHz 0805 SMD 2mm × 1.25mm × 900μm |  |  | 2.4GHz ~ 2.5GHz / 4.9GHz ~ 5.95GHz | 20.00dB / 33.00dB |  | 13.00dB / 17.00dB | [5 empty] | 1 (Unlimited) |  | Surface Mount |  |  | 0805 (2012 Metric), 8 PC Pad |  |  | - | 6468699 | TPX |  | https://www.unikeyic.com/media/datasheet/0e/e3/9b5d/0ee39b5d0403429ad4404f43a41b1ce3.pdf | https://www.unikeyic.com/products/rf-duplexer/tpx205950mt-7110a1/49566.html
TPX2520LKTBR0914A | Pulse Electronics | 50: 0.3872 250: 0.3231 500: 0.2974 1,500: 0.2756 3,000: 0.2551 | RF Attenuator 30dB 30dB 48.4dB 35.7dB 698MHz-960MHz 2.496GHz-2.69GHz 3.3GHz-4.2GHz 4.4GHz-5GHz 4.9GHz-5.85GHz SMD | 698MHz~960MHz / 2.496GHz~2.69GHz, 3.3GHz~4.2GHz, 4.4GHz~5GHz, 4.9GHz~5.85GHz | TPX2520LKTBR0914A Pulse Electronics |  |  |  |  | 35.7dB | - | 48.4dB | 30dB | 30dB |  | SMD mount | [9 empty] | 2970 | https://www.unikeyic.com/media/datasheet/5f/70/19f7/5f/81083510541d8accf66ceb7c5b072c19.pdf | https://www.unikeyic.com/products/rf-duplexer/tpx2520lktbr0914a/697295605.html
TPX2520LKTCR0913L | Pulse Electronics | 50: 0.3872 250: 0.3231 500: 0.2974 1,500: 0.2756 3,000: 0.2551 | 35dB 18dB 698MHz~960MHz 2.496GHz 3.3GHz 3.8GHz 4.4GHz~2.69GHz 3.8GHz 4.2GHz 5GHz SMD |  |  | 698MHz ~ 960MHz / 2.496GHz, 3.3GHz, 3.8GHz, 4.4GHz ~ 2.69GHz, 3.8GHz, 4.2GHz, 5GHz | 18.00dB / - |  | 35.00dB / - | [5 empty] | 1 (Unlimited) |  | Surface Mount |  |  | 1008 (2520 Metric), 9 PC Pad |  |  | - | 16819640 | - | 2970 | https://www.unikeyic.com/media/about_us/Unikey_ISO_9001_Certification.pdf | https://www.unikeyic.com/products/rf-duplexer/tpx2520lktcr0913l/91370.html
TPX2520LKTDRWH34L | Pulse Electronics | 50: 0.3731 250: 0.3115 500: 0.2859 1,500: 0.2654 3,000: 0.2449 | 25dB 17dB 617MHz, 2.3GHz, 2.496GHz ~ 1.99GHz, 2.496GHz, 2.69GHz / 4.4GHz ~ 5GHz SMD |  |  | 617MHz, 2.3GHz, 2.496GHz ~ 1.99GHz, 2.496GHz, 2.69GHz / 4.4GHz ~ 5GHz | 17.00dB / - |  | 25.00dB / - | [5 empty] | 1 (Unlimited) |  | Surface Mount |  |  | 1008 (2520 Metric), 9 PC Pad |  |  | - | 16819551 | - | 3000 | https://www.unikeyic.com/media/about_us/Unikey_ISO_9001_Certification.pdf | https://www.unikeyic.com/products/rf-duplexer/tpx2520lktdrwh34l/133291.html
TPX252690MT-7029A1 | TDK | 1: 0.1305 50: 0.1004 2,000: 0.0925 40,000: 0.092 60,000: 0.0912 | 20dB 30dB 43dB 2000dBm(mW) 39dB 9.54dB 698MHz~960MHz, 2.496GHz~5.85GHz 1008 SMD |  |  | 698MHz ~ 960MHz / 2.496GHz ~ 5.85GHz | 30.00dB / 39.00dB |  | 20.00dB / 43.00dB | [5 empty] | 1 (Unlimited) |  | Surface Mount |  |  | 1008 (2520 Metric), 9 PC Pad |  |  | 9.54dB / 9.54dB | 10231835 | TPX |  | https://www.unikeyic.com/media/datasheet/00/45/8dc5/00/ab4aa7b7c2a9c6d77af9801e3093f689.pdf | https://www.unikeyic.com/products/rf-duplexer/tpx252690mt-7029a1/10853278.html
TPX253600MT-7019B2 | TDK | 2,000: 0.3359 4,000: 0.316 6,000: 0.3049 10,000: 0.2914 14,000: 0.2829 20,000: 0.2741 | 35dB 18dB 51.3dB 21.7dB 14dB 698MHz~960MHz，2.5GHz~3.6GHz 1008 SMD mount |  |  | 698MHz ~ 960MHz / 2.5GHz ~ 3.6GHz | 18.00dB / 21.70dB |  | 35.00dB / 51.30dB | [5 empty] | 1 (Unlimited) |  | Surface Mount |  |  | 1008 (2520 Metric), 9 PC Pad |  |  | 14.0dB / 14.0dB | 10231812 | TPX | 2000 | https://www.unikeyic.com/media/datasheet/a9/61/e261/a9/82d85b0aa52c611fcfbcb8cf7fa845a0.pdf | https://www.unikeyic.com/products/rf-duplexer/tpx253600mt-7019b2/10872747.html
TPX255000MT-7019B6 | TDK | 2,000: 0.2548 4,000: 0.2396 6,000: 0.2312 10,000: 0.2211 14,000: 0.2146 20,000: 0.208 | Attenuator 35dB 18dB 51.3dB 21.7dB 698MHz-960MHz 2.496GHz-5GHz SMD |  |  | 698MHz ~ 960MHz / 2.496GHz ~ 5GHz | 18.00dB / 21.70dB |  | 35.00dB / 51.30dB | [5 empty] | 1 (Unlimited) |  | Surface Mount |  |  | 1008 (2520 Metric), 9 PC Pad |  |  | 14.0dB / 14.0dB |  | TPX | 3844 | https://www.unikeyic.com/media/pdf/EnvironmentalInformation/tdk/e4/01/4bcc/vls4012hbx-4r7m-n/2025/12/mlccrohs-commercial-general-en.pdf | https://www.unikeyic.com/products/rf-duplexer/tpx255000mt-7019b6/10800513.html
TPX255850MT-7013A3 | TDK | 25: 0.4668 100: 0.4094 250: 0.3864 500: 0.3639 1,000: 0.3209 2,000: 0.3209 4,000: 0.3108 10,000: 0.2961 | RF Amplifier 13dB 15dB 17dB 4000dBm(mW) 450MHz~960MHz 1.71GHz~2.69GHz 3.4GHz~3.8GHz 5.15GHz~5.85GHz 1008 SMD 2.5mm × 2mm × 900μm | [5 empty] | 13.00dB / 17.00dB | [5 empty] | 1 (Unlimited) |  | Surface Mount |  |  | 1008 (2520 Metric), 9 PC Pad |  |  | - | 8275405 | TPX | 3335 | https://www.unikeyic.com/media/datasheet/b7/53/e434/b7/574987a23f386cc0e961b67ef3089fa5.pdf | https://www.unikeyic.com/products/rf-duplexer/tpx255850mt-7013a3/10673911.html
TPX255850MT-7025A1 | TDK | 1: 0.7944 10: 0.6419 25: 0.5912 50: 0.4653 100: 0.4376 250: 0.4036 500: 0.3796 1,000: 0.3571 | 30dB 20dB 33.6dB 2000dBm(mW) 23.8dB 10.03dB 1.447GHz~2.5GHz 5.15GHz~5.85GHz 1008 SMD |  |  | 1.447GHz ~ 2.5GHz / 5.15GHz ~ 5.85GHz | 20.00dB / 23.80dB |  | 30.00dB / 33.60dB | [5 empty] | 1 (Unlimited) |  | Surface Mount |  |  | 1008 (2520 Metric), 9 PC Pad |  |  | 10.03dB / 8.01dB | 10231825 | TPX | 1935 | https://www.unikeyic.com/media/datasheet/a7/ee/3a3d/a7ee3a3df3ab3beafc5658f4b4c5f3c4.pdf | https://www.unikeyic.com/products/rf-duplexer/tpx255850mt-7025a1/389145.html
TPX255925MT-7062B1 | TDK | 1: 0.2208 10: 0.1846 100: 0.1626 500: 0.1355 1,000: 0.1206 2,000: 0.1078 | RF Amp 28dB 35dB 30dB 59dB 617MHz~2.69GHz 5.15GHz~5.925GHz SMD |  |  | 617MHz ~ 2.69GHz / 5.15GHz ~ 5.925GHz | 35.00dB / 59.00dB |  | 28.00dB / 30.00dB | [5 empty] | 1 (Unlimited) |  | Surface Mount |  |  | 1008 (2520 Metric), 9 PC Pad |  |  | 10.0dB / 12.0dB | 15218308 | - | 1600 | https://www.unikeyic.com/media/datasheet/37/b2/f143/37/158347ae753e8b6a5b76db04136f99f4.pdf | https://www.unikeyic.com/products/rf-duplexer/tpx255925mt-7062b1/110241.html
TPX255950MT-7089A1 | TDK | 1: 0.4257 10: 0.2904 100: 0.2242 500: 0.1891 1,000: 0.1671 2,000: 0.1537 | 20dB 20dB 29.3dB 3000dBm(mW) 24.6dB 617MHz~960MHz, 3.3GHz~5.95GHz 1008 SMD 2.5mm × 2mm × 750μm |  |  | 617MHz ~ 960MHz / 3.3GHz ~ 5.95GHz | 20.00dB / 24.60dB |  | 20.00dB / 29.30dB | [5 empty] | 1 (Unlimited) |  | Surface Mount |  |  | 1008 (2520 Metric), 9 PC Pad |  |  | - | 15218271 | - | 1475 | https://www.unikeyic.com/media/datasheet/88/da/e7ee/88dae7ee561f92efef974e87b7a1ba03.pdf | https://www.unikeyic.com/products/rf-duplexer/tpx255950mt-7089a1/10872692.html
TSD1N21A829MLV0JJT | TAIYO YUDEN | 3,000: 0.5768 6,000: 0.5425 9,000: 0.5234 15,000: 0.5003 21,000: 0.4856 | RF Diplexer | - | [5 empty] | - | - | - | - | - | [11 empty] | 5950 | https://www.unikeyic.com/media/about_us/Unikey_ISO_9001_Certification.pdf | https://www.unikeyic.com/products/rf-duplexer/tsd1n21a829mlv0jjt/691150569.html