## Baluns (Balanced-Unbalanced Tra
Part Number | Manufacturer | Price | Description | Balance Port Impedance | Base Product Number | Body Finish | Body Material | Center Contact Material | Center Contact Plating | Connector Style | Connector Type | Contact Termination | Datasheet | Dielectric Material | Fastening Type | Features | Frequency - Max | Frequency Range | Housing Color | Impedance | Impedance-Unbalanced/Balanced | Insertion Loss | Insertion Loss (Max) | Length/Width/Height | Mating Cycles | Max Operating Frequency | Max. Insertion Loss | Min Operating Frequency | Moisture Sensitivity Level (MSL) | Mounting Type | Mounting Type | Number of Ports | Operating Temperature | Operating Temperature | Package / Case (Metric) | Package/Case | Packaging | Phase Difference | Phase Difference | Return Loss | Return Loss (Min) | Rid | Series | Shield Termination | Unbalanced Port Impedance | Voltage Rating | Stock | Datasheet URL | Source URL
0433BM15A0001001E | Johanson Technology | 4,000: 0.5016 8,000: 0.4718 12,000: 0.4552 20,000: 0.4351 | 50Ω 402MHz 435MHz 0805 2mm × 1.25mm × 700μm Ferrite Bead, SMD | [14 empty] | 430MHz ~ 435MHz |  |  | 50 / -Ohm |  | 1.9dB | [7 empty] | Surface Mount |  |  |  |  | 0805 (2012 Metric), 6 PC Pad |  |  | 180° ±10° |  | 9.5dB |  | - |  |  |  | 35817 | https://www.unikeyic.com/media/datasheet/b5/5e/9ed8/b5/58a7290c0874a93cc8a0ae8ba0c09812.pdf | https://www.unikeyic.com/products/balun/0433bm15a0001001e/682771775.html
0433BM15A0001E | Johanson Technology | 10: 0.8683 100: 0.796 500: 0.796 1,000: 0.7815 2,000: 0.7815 4,000: 0.7815 | 50Ω 9.5dB 180° ±10° 430MHz 435MHz 1.9dB 0805 SMD mount 2mm*1.25mm*800μm | - | [8 empty] | 0433BM15A0001E Johanson Technology | [10 empty] | 2mm*1.25mm*800μm |  | 435MHz | 1.9dB | 430MHz |  | SMD mount |  |  | -40℃~85℃ |  | 0805 |  |  | 180° ±10° |  | 9.5dB |  |  |  |  | 50Ω |  | 3712 | https://www.unikeyic.com/media/datasheet/b5/5e/9ed8/b5/58a7290c0874a93cc8a0ae8ba0c09812.pdf | https://www.unikeyic.com/products/balun/0433bm15a0001e/10809454.html
0433BM41A0019001E | Johanson Technology | 2,000+: 0.4041 | RF Attenuator, 1210, SMD, 50Ω 180°±10° 424MHz-444MHz 1.9dB | [43 empty] | 28000 | https://www.unikeyic.com/media/datasheet/d7/8a/31d1/d7/206bd93012c1e4a96e01183775c23f80.pdf | https://www.unikeyic.com/products/balun/0433bm41a0019001e/695407844.html
0732250042 | molex | 1: 9.9792 10: 8.4823 25: 7.9505 50: 7.5708 200: 6.8655 400: 6.538 600: 6.3538 1,000: 6.1291 | 2.2/5 Connector 、 50Ohm (Inline) welding |  | 073225 | Tri-Metal | Brass | Brass | Silver | 2.2/5 | Plug, Male Pin | Solder |  | Polytetrafluoroethylene (PTFE) | Threaded | - | 6 GHz |  | Silver | 50 Ohms |  | - |  |  | - |  |  |  | Not Applicable |  | Free Hanging (In-Line) | 1 |  | - |  |  | Bulk | [5 empty] | 73225 | Solder |  |  | 596 | https://www.unikeyic.com/media/datasheet/2a/65/513b/2a65513bf9e4f3557ed15eb007fb37c1.pdf | https://www.unikeyic.com/products/balun/0732250042/19384995.html
0850BM14E0016001T | Johanson Technology | 4,000: 0.1957 | 50Ω 9.5dB 180° ±15° 770MHz 928MHz 1.8dB 50Ω SMD SMD mount 1.6mm*800μm*800μm | [14 empty] | 770MHz ~ 928MHz |  |  | 50 / 50Ohm |  | 1.8dB | [5 empty] | 1 (Unlimited) |  | Surface Mount |  |  |  |  | 0603 (1608 Metric) |  |  | 180° ±15° |  | 9.5dB | 6187665 | - |  |  |  | 4232 | https://www.unikeyic.com/media/datasheet/9b/ab/f6ea/9b/8106a7a17d11c463e50702451a45cb7b.pdf | https://www.unikeyic.com/products/balun/0850bm14e0016001t/682742383.html
0850BM14E0016T | Johanson Technology | 10: 0.5481 100: 0.4911 500: 0.4823 1,000: 0.4823 2,000: 0.4735 4,000: 0.4735 | RF Attenuator 50Ω 9.5dB 180°±15° 770MHz-928MHz 1.8dB 50Ω 0603 SMD 1.6mm×800μm×600μm | 50Ω | [8 empty] | 0850BM14E0016T Johanson Technology | [10 empty] | 1.6mm*800μm*600μm |  | 928MHz | 1.8dB | 770MHz |  | SMD mount |  |  | -40℃~85℃ |  | 0603 |  |  | 180° ±15° |  | 9.5dB |  |  |  |  | 50Ω |  | 91281 | https://www.unikeyic.com/media/datasheet/9b/ab/f6ea/9b/8106a7a17d11c463e50702451a45cb7b.pdf | https://www.unikeyic.com/products/balun/0850bm14e0016t/10864022.html
0850BM14E0016T | Johanson Dielectrics | 1: 0.5675 10: 0.4471 30: 0.3775 100: 0.3181 500: 0.2964 1,000: 0.2779 |  | - | [21 empty] | - | - | - | [9 empty] | - |  | - |  |  |  |  | - |  |  | https://www.unikeyic.com/media/about_us/Unikey_ISO_9001_Certification.pdf | https://www.unikeyic.com/products/balun/0850bm14e0016t/8518780.html
0868BM15C0001001E | Johanson Technology | 10+: 1.1212 25+: 0.8005 50+: 0.7097 100+: 0.6257 250+: 0.5239 500+: 0.4991 | 50Ω 9.5dB 180° ±15° 863MHz-873MHz 2.1dB 1.5dB 0805 SMD 2mm × 1.25mm × 700μm | [43 empty] | 1688 | https://www.unikeyic.com/media/datasheet/3c/b6/fd4e/3c/032df2b4cf93732df78f0742967956c8.pdf | https://www.unikeyic.com/products/balun/0868bm15c0001001e/702073274.html
0868BM15C0001E | Johanson Technology | 10: 1.0488 100: 0.9614 500: 0.9614 1,000: 0.9439 2,000: 0.9439 4,000: 0.9439 | 50Ω 9.5dB 180° ±15° 863MHz 873MHz 2.1dB 0805 SMD mount 2mm(Length)*1.25mm(height) | - | [8 empty] | 0868BM15C0001E Johanson Technology | [10 empty] | 2mm(Length)*1.25mm(height) |  | 873MHz | 2.1dB | 863MHz |  | SMD mount |  |  | -40℃~85℃ |  | 0805 |  |  | 180° ±15° |  | 9.5dB |  |  |  |  | 50Ω |  | 7465 | https://www.unikeyic.com/media/datasheet/3c/b6/fd4e/3c/032df2b4cf93732df78f0742967956c8.pdf | https://www.unikeyic.com/products/balun/0868bm15c0001e/221460.html
0896BM15A0001E | Johanson Dielectrics | 1: 0.685 10: 0.5573 50: 0.4697 150: 0.4384 500: 0.411 1,000: 0.3868 | 1.55dB SMD mount 2mm(Length)*1.25mm(height) | - | [8 empty] | 0896BM15A0001E Johanson Dielectrics | [10 empty] | 2mm(Length)*1.25mm(height) |  | - | 1.55dB | - |  | SMD mount |  |  | -40℃~125℃ |  |  |  |  | - |  | - |  |  |  |  | - |  |  | https://www.unikeyic.com/media/datasheet/84/63/7b00/84/e593fff3f22400a7103ef1a406df64e9.pdf | https://www.unikeyic.com/products/balun/0896bm15a0001e/121334.html
0896BM15A0001E | Johanson Technology | 10: 0.8753 100: 0.8024 500: 0.8024 1,000: 0.7878 2,000: 0.7878 4,000: 0.7878 | 50Ω 9.5dB 180° ±10° 863MHz-928MHz 1.5dB 50Ω 0805 SMD 2mm L × 1.25mm H | 50Ω | [8 empty] | 0896BM15A0001E Johanson Technology | [10 empty] | 2mm(Length)*1.25mm(height) |  | 928MHz | 1.5dB | 863MHz |  | SMD mount |  |  | -40℃~85℃ |  | 0805 |  |  | 180° ±10° |  | 9.5dB |  |  |  |  | 50Ω |  | 1861 | https://www.unikeyic.com/media/datasheet/fd/2f/d985/fd/e9770e3fdb467004a0188d32687f2729.pdf | https://www.unikeyic.com/products/balun/0896bm15a0001e/10837135.html
0896BM15E0025001E | Johanson Technology | 10+: 1.1639 25+: 0.998 50+: 0.8833 100+: 0.7771 250+: 0.6488 | 50Ω 180° ±10° 863MHz-928MHz 1.25dB 50Ω 0805 RF Filter, SMD 2mm × 1.25mm × 950μm | [43 empty] | 3063 |  | https://www.unikeyic.com/products/balun/0896bm15e0025001e/682219019.html
0896FB15A0100001E | Johanson Technology | 4,000+: 0.7114 8,000+: 0.6894 12,000+: 0.6767 | 50Ω 11.7dB 180° ±15° 863MHz-928MHz 1.5dB 100Ω 2dB 0805 SMD 2mm × 1.25mm × 700μm | [43 empty] | 27956 | https://www.unikeyic.com/media/datasheet/54/9a/69ec/54/c6b92481ffbffdf446873aaf2ad13b0f.pdf | https://www.unikeyic.com/products/balun/0896fb15a0100001e/701450874.html
0896FB15A0100E | Johanson Technology | 10: 0.9719 100: 0.8909 500: 0.8909 1,000: 0.8747 2,000: 0.8747 4,000: 0.8747 | 50Ω 11.7dB 180° ±15° 863MHz 928MHz 1.5dB 100Ω 0805 SMD mount 2mm*1.25mm*1.25mm | 100Ω | [8 empty] | 0896FB15A0100E Johanson Technology | [10 empty] | 2mm*1.25mm*1.25mm |  | 928MHz | 1.5dB | 863MHz |  | SMD mount |  |  | -40℃~85℃ |  | 0805 |  |  | 180° ±15° |  | 11.7dB |  |  |  |  | 50Ω |  | 59 | https://www.unikeyic.com/media/datasheet/54/9a/69ec/54/c6b92481ffbffdf446873aaf2ad13b0f.pdf | https://www.unikeyic.com/products/balun/0896fb15a0100e/327725.html
0900BL18B100E | Johanson Technology | 5: 1.1949 50: 0.691 250: 0.5064 500: 0.4667 1,500: 0.4423 3,000: 0.3808 | 50Ω 9.5dB 180° ±10° 800MHz 1GHz 1dB 100Ω 2dB 1206 SMD 3.2mm × 1.6mm × 1.6mm | 100Ω | [8 empty] | 0900BL18B100E Johanson Technology | [10 empty] | 3.2mm*1.6mm*1.6mm |  | 1GHz | 1dB | 800MHz |  | SMD mount |  |  | -40℃~85℃ |  | 1206 |  |  | 180° ±10° |  | 9.5dB |  |  |  |  | 50Ω |  | 30 | https://www.unikeyic.com/media/datasheet/e9/3f/eee5/e9/a888e0464d93b161d843bb7f07ab31a4.pdf | https://www.unikeyic.com/products/balun/0900bl18b100e/165089.html
0900PC15A0036001E | Johanson Technology | 4,000+: 0.288 8,000+: 0.2717 | 50Ω 10dB 180° ±15° 862MHz, 2.4GHz 928MHz, 2.5GHz 1.6dB, 2dB 50Ω 0805 SMD 2mm × 1.25mm × 1mm | [43 empty] | 97090 | https://www.unikeyic.com/media/datasheet/c0/40/a895/c040a89556e330fba48be4cc6d590854.pdf | https://www.unikeyic.com/products/balun/0900pc15a0036001e/701774657.html
0900PC15F0030001E | Johanson Technology | 10+: 1.1686 25+: 1.102 100+: 1.0109 250+: 0.956 500+: 0.9172 1,000+: 0.8806 | 50Ω 10dB 180° ±15° 862MHz-928MHz 2.3dB 50Ω 0805 SMD | [43 empty] | 3754 | https://www.unikeyic.com/media/datasheet/f4/f4/0c7a/f4/470b76cb341b68468549c6b9c3558dba.pdf | https://www.unikeyic.com/products/balun/0900pc15f0030001e/701366709.html
0900PC15J0013001E | Johanson Technology | 4,000+: 0.4611 12,000+: 0.435 | RF Attenuator 9.5dB 180° ±15° 868MHz-928MHz 2dB SMD | [43 empty] | 30056 | https://www.unikeyic.com/media/datasheet/01/eb/e106/01/bfc94fa22c17814e55b68fe5d5f48bfa.pdf | https://www.unikeyic.com/products/balun/0900pc15j0013001e/695618852.html
0900PC15J0013E | Johanson Technology | 10: 1.0124 25: 1.0124 50: 0.9719 100: 0.8909 500: 0.8909 | Antenna, 9.5dB, 180° ±15°, 868MHz-928MHz, 2dB, SMD, 2mm L × 1.25mm H | - | [8 empty] | 0900PC15J0013E Johanson Technology | [10 empty] | 2mm(Length)*1.25mm(height) |  | 928MHz | 2dB | 868MHz |  | SMD mount |  |  | -40℃~85℃ |  | SMD |  |  | 180° ±15° |  | 9.5dB |  |  |  |  | - |  | 1064 | https://www.unikeyic.com/media/datasheet/01/eb/e106/01/bfc94fa22c17814e55b68fe5d5f48bfa.pdf | https://www.unikeyic.com/products/balun/0900pc15j0013e/176343.html
0900PC16J0042001E | Johanson Technology | 4,000+: 0.2142 8,000+: 0.2021 | 1:1.50 / 50Ohm 10dB 863MHz 902MHz 870MHz 928MHz 2.3dB 1:1.50 / 50Ohm SMD | [43 empty] | 316156 | https://www.unikeyic.com/media/datasheet/9b/9d/2bf7/9b9d2bf7d1a84a8a4e36e7b87ca3bfd8.pdf | https://www.unikeyic.com/products/balun/0900pc16j0042001e/439127518.html
10120639-001LF | Amphenol | 136: 0.814 6,000: 0.814 | Conn Battery M 4 POS 3.6mm Solder RA SMD 4 Terminal 1 Port | - | [21 empty] | - | - | - |  | SMD mount |  |  |  |  | MINI |  |  | - |  | - |  |  |  |  | - |  | 600 | https://www.unikeyic.com/media/about_us/Unikey_ISO_9001_Certification.pdf | https://www.unikeyic.com/products/balun/10120639-001lf/15331119.html
123-0701-201 | Cinch | 1: 81.0648 10: 68.9083 25: 64.5961 50: 61.5162 100: 58.5838 | SMP3 VERTICAL PCB SMT, MALE, FUL | - | [21 empty] | - | - | - | [9 empty] | - |  | - |  |  |  |  | - |  | 29 | https://www.unikeyic.com/media/about_us/Unikey_ISO_9001_Certification.pdf | https://www.unikeyic.com/products/balun/123-0701-201/7257817.html
123-0701-801 | Cinch | 1: 110.8296 10: 94.2062 25: 88.3129 50: 84.1031 100: 80.0946 | SMP3 SMT END LAUNCH, MALE, FULL |  | 123-0701 | Gold | Beryllium Copper | Beryllium Copper | Gold | SMP3 | Plug, Male Pin | Solder |  | Polytetrafluoroethylene (PTFE) | Snap-On | - | 50 GHz |  | Gold | 50 Ohms |  | - |  |  | 100 |  |  |  | 1 (Unlimited) |  | Board Edge, Cutout; Surface Mount | 1 |  | -65°C ~ 165°C |  |  | Bag | [5 empty] | - | Solder |  | 250 V | 41 | https://www.unikeyic.com/media/about_us/Unikey_ISO_9001_Certification.pdf | https://www.unikeyic.com/products/balun/123-0701-801/26500478.html
123-0701-811 | Cinch | 1: 272.3867 10: 231.5696 25: 217.091 50: 209.3665 | SMP3 SMT END LAUNCH MALE, FULL D |  | 123-0701 | Gold | Stainless Steel | Beryllium Copper | Gold | SMP3 | Plug, Male Pin | Solder |  | Polytetrafluoroethylene (PTFE) | Snap-On | - | 67 GHz |  | Gold | 50 Ohms |  | - |  |  | 100 |  |  |  | 1 (Unlimited) |  | Board Edge, End Launch | 2 |  | -65°C ~ 165°C |  |  | Bag | [5 empty] | - | Solder |  | 250 V | 9 | https://www.unikeyic.com/media/about_us/Unikey_ISO_9001_Certification.pdf | https://www.unikeyic.com/products/balun/123-0701-811/22930000.html
133-3701-291 | Cinch | 1: 6.0746 10: 5.3457 100: 5.2485 250: 5.2485 500: 5.2485 1,000: 5.2485 | RF COAX CONN, MCX JACK, 50 OHM, SMT; Connector Type:MCX Coaxial; Connector Body Style:Straight Jack; Coaxial Termination:Solder; Impedance:50ohm; Coaxial Cable Type:-; Contact Material:Beryllium Copper; Frequency Max:6GH |  | 133-3701 | Gold | Brass | Beryllium Copper | Gold | MCX | Jack, Female Socket | Solder |  | Polytetrafluoroethylene (PTFE) | Snap-On | - | 6 GHz |  | Gold | 50 Ohms |  | - |  |  | 500 |  |  |  | 1 (Unlimited) |  | Surface Mount, Through Hole | 1 |  | -65°C ~ 165°C |  |  | Bag | [5 empty] | 133 | Solder |  | 335 V | 122 | https://www.unikeyic.com/media/datasheet/99/b4/9f66/99b49f669668bdb8176153e13ccd66a0.pdf | https://www.unikeyic.com/products/balun/133-3701-291/18922332.html
1340150 | PHOENIX CONTACT | 100: 13.0035 | CUC-COX-J1M-A/LFS |  |  | - | - | Beryllium Copper | - | - | Plug, Male Pin | Solder |  | - | Threaded | - |  |  | Gold | - |  | - |  |  | 100 | [5 empty] | Through Hole, Right Angle | 1 |  | -55°C ~ 125°C |  |  | Bulk | [5 empty] | - | Solder |  |  | 100 | https://www.unikeyic.com/media/about_us/Unikey_ISO_9001_Certification.pdf | https://www.unikeyic.com/products/balun/1340150/29611542.html
147-0731-201 | Cinch | 4: 31.482 19: 30.162 37: 28.963 | RF Connectors / Coaxial Connectors 2.4mm Jack PCB EndLaunch Self-Fix Design |  |  | Gold | Brass | Beryllium Copper | Gold | 2.4mm (APC-2.4, OS-50) | Jack, Female Socket | Solder |  | Polytetrafluoroethylene (PTFE) | Threaded | - | 50 GHz |  | Gold | 50 Ohms |  | - |  |  | 500 |  |  |  | 1 (Unlimited) |  | Board Edge, End Launch | 1 |  | -65°C ~ 165°C |  |  | Bag |  |  |  |  | 17278650 | - | Solder |  | 150 V | 43 | https://www.unikeyic.com/media/about_us/Unikey_ISO_9001_Certification.pdf | https://www.unikeyic.com/products/balun/147-0731-201/13558787.html
1600BL15B0100001E | Johanson Technology | 4,000+: 0.1945 12,000+: 0.1835 | 50Ω 9.5dB 180° ±10° 1.5GHz, 1.7GHz 1.7GHz 1dB 100Ω 0805 SMD | [43 empty] | 33773 | https://www.unikeyic.com/media/datasheet/74/46/1fe1/74/20e7ada96baba775f17b0adf9951c2c5.pdf | https://www.unikeyic.com/products/balun/1600bl15b0100001e/701675033.html
1720BL15A0100001E | Johanson Dielectrics | 25+: 0.3646 100+: 0.3091 250+: 0.2618 500+: 0.2257 1,000+: 0.2182 4,000+: 0.2171 | [44 empty] | 19834 |  | https://www.unikeyic.com/products/balun/1720bl15a0100001e/871130087.html
1720BL15A0100001E | Johanson Technology | 4,000+: 0.1691 12,000+: 0.1595 | 50Ω 9.5dB 180° ±10° 625MHz 2.8GHz 1.5dB 100Ω 0805 SMD | [43 empty] | 167595 | https://www.unikeyic.com/media/datasheet/aa/e3/9c7f/aa/978f2db038a0c95ea6ec21a9ebb0579c.pdf | https://www.unikeyic.com/products/balun/1720bl15a0100001e/683214129.html
1720BL15B0050001E | Johanson Technology | 4,000+: 0.1691 8,000+: 0.1595 | RF Attenuator 50Ω 9.5dB 180° ±10° 625MHz 2.8GHz 1.5dB 0805 SMD 2mm × 1.25mm × 950μm | [43 empty] | 78636 | https://www.unikeyic.com/media/datasheet/c2/34/950e/c2/8f98fcd7847d239bd734138bdd27d862.pdf | https://www.unikeyic.com/products/balun/1720bl15b0050001e/681892603.html
1850BL15B0050001E | Johanson Technology | 4,000+: 0.4898 8,000+: 0.4747 12,000+: 0.4661 20,000+: 0.4554 | 50Ω 9.5dB 180° ±10° 1.7GHz, 2GHz 2GHz 1dB 50Ω 0805 SMD | [43 empty] | 27542 | https://www.unikeyic.com/media/datasheet/74/e8/2f4b/74/890750b4ccf926c56226261a6543f94c.pdf | https://www.unikeyic.com/products/balun/1850bl15b0050001e/701321574.html
2000PC15C0040001E | Johanson Technology | 4,000+: 0.2936 | 1:1, 50Ω, 10dB, 180° ±15°, 2.4GHz, 2.5GHz, 2dB, SMD | [43 empty] | 15790 | https://www.unikeyic.com/media/datasheet/10/48/f8e3/1048f8e324ae1e6cdc00343b41ae386b.pdf | https://www.unikeyic.com/products/balun/2000pc15c0040001e/440405982.html
2345FB39A0050001E | Johanson Technology | 3,000+: 1.0936 6,000+: 1.0595 9,000+: 1.04 | 50Ω 11.73dB 180° ±10° 2.3GHz 2.39GHz 3.2dB 50Ω 1008 SMD | [43 empty] | 3634 | https://www.unikeyic.com/media/datasheet/72/56/c864/72/a59117dcc0e802c1be4b47a9d4e40751.pdf | https://www.unikeyic.com/products/balun/2345fb39a0050001e/701327611.html
2450BL14C0200001T | Johanson Technology | 4,000+: 0.4605 8,000+: 0.4463 12,000+: 0.4382 20,000+: 0.4281 | RF 2.4GHz ~ 2.5GHz 50 / 200Ohm 0603 (Metric 1608) | [43 empty] | 7510 | https://www.unikeyic.com/media/datasheet/f2/fd/8499/f2/05b885dc891d3842d467122e2bc31f8e.pdf | https://www.unikeyic.com/products/balun/2450bl14c0200001t/702315288.html
2450BL15B0100001E | Johanson Technology | 4,000: 0.0992 8,000: 0.0936 | RF Balun 805, 2400-2500MHz, 3W, Ni/Sn, 1:2, 7in Reel Embossed Tape | [14 empty] | 2.4GHz ~ 2.5GHz |  |  | 50 / 100Ohm |  | 1.0dB | [5 empty] | 1 (Unlimited) |  | Surface Mount |  |  |  |  | 0805 (2012 Metric) |  |  | 180° ±10° |  | 9.5dB | 1560712 | 2450 |  |  |  | 60000 | https://www.unikeyic.com/media/datasheet/4b/ca/82f7/4b/5751540398ba80c1445cdb718a551f5f.pdf | https://www.unikeyic.com/products/balun/2450bl15b0100001e/683253912.html
2450BM08B0003001T | Johanson Technology | 4,000+: 0.3242 12,000+: 0.3058 | Attenuator 50Ω 14dB 180°±10° 2.4GHz 2.5GHz 1.8dB 50Ω SMD | [43 empty] | 4040 | https://www.unikeyic.com/media/datasheet/be/98/7640/be/ed43205d0dfab25b31b04d48bef067b3.pdf | https://www.unikeyic.com/products/balun/2450bm08b0003001t/701011314.html
2450BM14A0002001T | Johanson Technology | 4,000+: 0.4164 12,000+: 0.3928 | RF 2.4GHz ~ 2.5GHz 50 / -Ohm 0603 (Metric 1608)、6 PC Board | [43 empty] | 146167 | https://www.unikeyic.com/media/datasheet/a4/45/6343/a4/5b94010c9b821d93b4c555e71497e161.pdf | https://www.unikeyic.com/products/balun/2450bm14a0002001t/682321864.html
2450BM14A0002T | Johanson Technology | 10: 0.9917 100: 0.9091 500: 0.9091 1,000: 0.8926 2,000: 0.8926 4,000: 0.8926 | 50Ω 9.5dB 160° ±15° 2.4GHz，2.5GHz 2.5GHz 2dB 3.5dB SMD SMD mount 1.6mm*800μm*800μm | - | [8 empty] | 2450BM14A0002T Johanson Technology | [10 empty] | 1.6mm*800μm*800μm |  | 2.5GHz | 2dB | 2.4GHz, 2.5GHz |  | SMD mount |  |  | -40℃~85℃ |  | SMD |  |  | 160° ±15° |  | 9.5dB |  |  |  |  | 50Ω |  | 8729 | https://www.unikeyic.com/media/datasheet/a4/45/6343/a4/5b94010c9b821d93b4c555e71497e161.pdf | https://www.unikeyic.com/products/balun/2450bm14a0002t/139490.html
2450BM14E0003T | Johanson Technology | 10: 0.6802 100: 0.6095 500: 0.5986 1,000: 0.5986 2,000: 0.5877 4,000: 0.5877 | 50Ω 9.5dB 150° ±15° 2.4GHz，2.5GHz 2.5GHz 2.5dB 0603 SMD mount 1.6mm*800μm*800μm | - | [8 empty] | 2450BM14E0003T Johanson Technology | [10 empty] | 1.6mm*800μm*800μm |  | 2.5GHz | 2.5dB | 2.4GHz, 2.5GHz |  | SMD mount |  |  | -40℃~105℃ |  | 0603 |  |  | 150° ±15° |  | 9.5dB |  |  |  |  | 50Ω |  | 1182 | https://www.unikeyic.com/media/datasheet/dc/1b/d395/dc1bd395cb91a55f3257644d452142e7.pdf | https://www.unikeyic.com/products/balun/2450bm14e0003t/10712646.html
2450BM14G0011001T | Johanson Technology | 4,000+: 0.2075 12,000+: 0.1957 | 50Ω 9.5dB 180° ±10° 2.4GHz 2.5GHz 1.5dB Attenuator SMD 1.6mm × 800μm × 600μm | [43 empty] | 112000 | https://www.unikeyic.com/media/datasheet/ff/79/c60f/ff/c573cd7600578cae759e823f56431a1b.pdf | https://www.unikeyic.com/products/balun/2450bm14g0011001t/681968211.html
2450BM14G0011002T | Johanson Technology | 4,000: 0.629 8,000: 0.605 12,000: 0.5916 | RF 2.4GHz ~ 2.5GHz 50 / -Ohm 0603 (Metric 1608)、6 PC Board | [14 empty] | 2.4GHz ~ 2.5GHz |  |  | 50 / -Ohm |  | 1.8dB | [5 empty] | 1 (Unlimited) |  | Surface Mount |  |  |  |  | 0603 (1608 Metric), 6 PC Pad | Tape & Reel (TR)Cut Tape (CT) |  | 180° ±10 |  | 9.5dB | 14312802 | 2450 |  |  |  | 12081 | https://www.unikeyic.com/media/pdf/HTMLDatasheet/johanson-technology/0a/f6/8fa7/2450bm14g0011002t/2025/11/2450bm14g0011t-aec.pdf | https://www.unikeyic.com/products/balun/2450bm14g0011002t/682711924.html
2450BM14G0011T | Johanson Technology | 10: 0.6196 100: 0.5552 500: 0.5452 1,000: 0.5452 2,000: 0.5353 4,000: 0.5353 | 50Ω 9.5dB 180° ±10° 2.4GHz，2.5GHz 2.5GHz 1.5dB 50Ω 0603 SMD mount 1.6mm*800μm*600μm | 50Ω | [8 empty] | 2450BM14G0011T Johanson Technology | [10 empty] | 1.6mm*800μm*600μm |  | 2.5GHz | 1.5dB | 2.4GHz, 2.5GHz |  | SMD mount |  |  | -40℃~85℃ |  | 0603 |  |  | 180° ±10° |  | 9.5dB |  |  |  |  | 50Ω |  | 7670 | https://www.unikeyic.com/media/datasheet/ff/79/c60f/ff/c573cd7600578cae759e823f56431a1b.pdf | https://www.unikeyic.com/products/balun/2450bm14g0011t/136961.html
2450BM15A0002E | Johanson Technology | 10: 0.8032 100: 0.7362 500: 0.7362 1,000: 0.7228 2,000: 0.7228 4,000: 0.7228 | 50Ω 10dB 180° ±15° 2.4GHz 2.5GHz 1.5dB 50Ω 0805 SMD 2mm × 1.25mm × 1.25mm | 50Ω | [8 empty] | 2450BM15A0002E Johanson Technology | [10 empty] | 2mm*1.25mm*1.25mm |  | 2.5GHz | 1.5dB | 2.4GHz, 2.5GHz |  | SMD mount |  |  | -40℃~85℃ |  | 0805 |  |  | 180° ±15° |  | 10dB |  |  |  |  | 50Ω |  | 4321 | https://www.unikeyic.com/media/datasheet/77/db/a64a/77dba64a0181813730937bc246283d75.pdf | https://www.unikeyic.com/products/balun/2450bm15a0002e/10664446.html
2450BM15A0015001E | Johanson Technology | 4,000+: 0.4044 | 50Ω, 9.5dB, 180° ±10°, 2.4GHz, 2.5GHz, 1.5dB, SMD | [43 empty] | 143651 | https://www.unikeyic.com/media/datasheet/af/3e/b2d5/af/1687924f9a2c8b75f3507d22ff0f5ccb.pdf | https://www.unikeyic.com/products/balun/2450bm15a0015001e/682912382.html
2450BM15A0015E | Johanson Technology | 25: 0.8718 50: 0.8369 100: 0.7672 500: 0.7672 | 50Ω 9.5dB 180° ±10° 2.4GHz，2.5GHz 2.5GHz 1.5dB 50Ω 2dB 0805 SMD mount 2mm*1.25mm*1.25mm | 50Ω | [8 empty] | 2450BM15A0015E Johanson Technology | [10 empty] | 2mm*1.25mm*1.25mm |  | 2.5GHz | 1.5dB | 2.4GHz, 2.5GHz |  | SMD mount |  |  | -40℃~85℃ |  | 0805 |  |  | 180° ±10° |  | 9.5dB |  |  |  |  | 50Ω |  | 7526 | https://www.unikeyic.com/media/datasheet/af/3e/b2d5/af/1687924f9a2c8b75f3507d22ff0f5ccb.pdf | https://www.unikeyic.com/products/balun/2450bm15a0015e/304267.html
2450BM15B0002001E | Johanson Technology | 4,000+: 0.6117 | Attenuator 50Ω 9.5dB 180° ±15° 2.4GHz 2.5GHz 2.5GHz 1.5dB SMD | [43 empty] | 4369 | https://www.unikeyic.com/media/datasheet/45/e1/37f9/45/a8e72b8385b49d790cd84dc6abccc0f8.pdf | https://www.unikeyic.com/products/balun/2450bm15b0002001e/644061309.html
2450BM15B0002001E | Johanson Dielectrics | 1+: 1.955 10+: 1.403 25+: 1.0592 100+: 0.8899 250+: 0.8402 1,000+: 0.8078 4,000+: 0.7495 8,000+: 0.7074 | [44 empty] | 2608 |  | https://www.unikeyic.com/products/balun/2450bm15b0002001e/871129049.html
2450BM15B0003001E | Johanson Technology | 10: 1.1265 25: 0.8627 50: 0.8113 100: 0.7631 250: 0.7038 500: 0.662 1,000: 0.6228 | RF 2.4GHz ~ 2.5GHz 50 / -Ohm 0805 (Metric 2012) | [14 empty] | 2.4GHz ~ 2.5GHz |  |  | 50 / -Ohm |  | 2.2dB | [7 empty] | Surface Mount |  |  |  |  | 0805 (2012 Metric) |  |  | 180° ±12° |  | 10dB | 2764685 | - |  |  |  | 2997 | https://www.unikeyic.com/media/datasheet/49/05/a821/49/a5473f67e172494e33588beabe04f234.pdf | https://www.unikeyic.com/products/balun/2450bm15b0003001e/682507771.html
2450FB15L0001E | Johanson Technology | 10: 0.9719 100: 0.8909 500: 0.8909 1,000: 0.8747 2,000: 0.8747 4,000: 0.8747 | 50Ω 9.5dB 180° ±10° 2.4GHz, 2.5GHz 2.5GHz 1.5dB 50Ω 0805 SMD 2mm × 1.25mm × 800μm | 50Ω | [8 empty] | 2450FB15L0001E Johanson Technology | [10 empty] | 2mm*1.25mm*800μm |  | 2.5GHz | 1.5dB | 2.4GHz, 2.5GHz |  | SMD mount |  |  | -40℃~125℃ |  | 0805 |  |  | 180° ±10° |  | 9.5dB |  |  |  |  | 50Ω |  | 813 | https://www.unikeyic.com/media/datasheet/51/73/cdef/51/dcb3036c7d8aadc08de7622416e79a37.pdf | https://www.unikeyic.com/products/balun/2450fb15l0001e/405933.html
2450FB39B0100001E | Johanson Technology | 3,000+: 0.7585 6,000+: 0.735 9,000+: 0.7215 15,000+: 0.7049 | 50Ω, 9.5dB, 180° ±10°, 2.4GHz/2.5GHz, 2dB @2.5GHz, 100Ω, 1008, SMD | [43 empty] | 3001 |  | https://www.unikeyic.com/products/balun/2450fb39b0100001e/701235769.html
2450PC15A0044001E | Johanson Technology | 4,000+: 0.4706 8,000+: 0.4426 12,000+: 0.4271 20,000+: 0.4082 | 50Ω 9.5dB 180° ±20 2.4GHz, 2.5GHz 2.5GHz 1.8dB SMD | [43 empty] | 7890 | https://www.unikeyic.com/media/datasheet/31/0c/fded/310cfded72a63e47f9ce35c33447c507.pdf | https://www.unikeyic.com/products/balun/2450pc15a0044001e/973618300.html
2500BL14M0100001T | Johanson Technology | 25+: 0.5896 50+: 0.5243 100+: 0.4639 250+: 0.3907 500+: 0.3439 | 50Ω 9.5dB 180° ±15° 2.3GHz 2.7GHz 2.7GHz 1.2dB 100Ω SMD | [43 empty] | 3755 | https://www.unikeyic.com/media/datasheet/2f/3f/431f/2f/4e3f73da990f6eb877ce1a2a15e626dc.pdf | https://www.unikeyic.com/products/balun/2500bl14m0100001t/644089465.html
3321-00004 | Amphenol | 25: 125.7042 50: 119.7122 | 1.85mm Connector socket、 50Ohm 、、 welding |  | 3321-00 | Nickel | Brass | Beryllium Copper | Gold | 1.85mm | Jack, Female Socket | Solder |  | Polyetherimide (PEI) | Threaded | - | 67 GHz |  | Silver | 50 Ohms |  | - |  |  | - |  |  |  | Not Applicable |  | Board Edge, End Launch; Panel Mount | 1 |  | - |  |  | Tray | [5 empty] | 1.85mm | Solder |  |  | 39 | https://www.unikeyic.com/media/datasheet/97/45/90c3/974590c3cd018ff64eed49b32298c3f3.pdf | https://www.unikeyic.com/products/balun/3321-00004/16480432.html
3400BL15A0100001E | Johanson Technology | 4,000+: 0.5195 8,000+: 0.5035 12,000+: 0.4943 20,000+: 0.4829 | BALUN 1.8GHZ ~ 5GHZ 1:2 | [43 empty] | 5429 |  | https://www.unikeyic.com/products/balun/3400bl15a0100001e/999713516.html
3700BL15B0100001E | Johanson Technology | 10+: 0.8125 25+: 0.6493 50+: 0.6301 100+: 0.6115 250+: 0.5875 500+: 0.5698 1,000+: 0.5525 | RF Attenuator 50Ω 9.5dB 180°±20° 3.4GHz 4GHz 1dB 100Ω 0805 SMD | [43 empty] | 3434 | https://www.unikeyic.com/media/datasheet/7e/fc/3c2e/7e/2a1734fd4c2f4ef0e0b810ab44fe2a62.pdf | https://www.unikeyic.com/products/balun/3700bl15b0100001e/695278276.html
3700BL15B0200001E | Johanson Technology | 10+: 0.8125 25+: 0.6493 50+: 0.6301 100+: 0.6115 250+: 0.5875 500+: 0.5698 1,000+: 0.5525 | BALUN 3.4GHZ ~ 4GHZ 50 / 200OHM | [43 empty] | 2314 | https://www.unikeyic.com/media/datasheet/a9/d9/e664/a9/0ff503011fe3781024d1fc5987a63205.pdf | https://www.unikeyic.com/products/balun/3700bl15b0200001e/682353178.html
3700BL15C0050001E | Johanson Technology | 4,000+: 0.3458 12,000+: 0.3262 | RF Attenuator, SMD, 50Ω 9.5dB 180°±25° 3.4GHz 4GHz 1.2dB 50Ω 0805 | [43 empty] | 4160 | https://www.unikeyic.com/media/datasheet/d2/aa/5ca7/d2/117113424660da76fc8072c7428baa9e.pdf | https://www.unikeyic.com/products/balun/3700bl15c0050001e/695622092.html
3A325 | TTM Technologies | 1+: 14.5237 10+: 13.0883 25+: 12.5527 50+: 12.1596 100+: 11.7775 250+: 11.2886 | RF Attenuator 50Ω 10dB 180° ±5° 470MHz-860MHz 0.65dB 50Ω SMD | [43 empty] | 90 | https://www.unikeyic.com/media/datasheet/d5/1f/9764/d51f976431375094988fbc216c450c80.pdf | https://www.unikeyic.com/products/balun/3a325/10744898.html
5400BL15B0100001E | Johanson Technology | 4,000+: 0.6354 8,000+: 0.6158 12,000+: 0.6045 | RF 4.9GHz ~ 5.9GHz 50 / 100Ohm 0805 (Metric 2012) | [43 empty] | 6205 | https://www.unikeyic.com/media/datasheet/65/50/284e/6550284e5580fc0d817669dc38bf071c.pdf | https://www.unikeyic.com/products/balun/5400bl15b0100001e/701804014.html
5400BL15K0050001E | Johanson Technology | 4,000+: 0.2975 8,000+: 0.2884 12,000+: 0.2832 20,000+: 0.2768 28,000+: 0.2726 40,000+: 0.2682 | BALUN 4.9GHZ ~ 5.87GHZ | [43 empty] | 14325 | https://www.unikeyic.com/media/datasheet/33/ec/a823/33/5e4ef969b73038a7b1c8d9621f6c0662.pdf | https://www.unikeyic.com/products/balun/5400bl15k0050001e/682756274.html
6750BL14A0100001T | Johanson Technology | 10+: 0.9314 25+: 0.6656 50+: 0.5913 100+: 0.5225 250+: 0.4392 500+: 0.3968 1,000+: 0.3743 | RF Attenuator 50Ω 9.5dB 180° ±14 4.9GHz 8.5GHz 8.5GHz 1.5dB 100Ω SMD | [43 empty] | 3779 | https://www.unikeyic.com/media/datasheet/78/57/e722/7857e72204ba2bb768ee89769c7ec278.pdf | https://www.unikeyic.com/products/balun/6750bl14a0100001t/702186858.html
748421245 | WURTH | 10+: 1.176 100+: 1.155 500+: 1.155 1,000+: 1.134 2,000+: 1.134 4,000+: 1.134 | Wurth Elektronik Balun, 100Ω, SMD | [43 empty] | 3840 | https://www.unikeyic.com/media/datasheet/1f/5c/4910/1f5c491018d4c0521a5b53a88a0070f6.pdf | https://www.unikeyic.com/products/balun/748421245/308093.html
7484212450 | WURTH | 5: 0.7463 50: 0.6686 250: 0.6686 500: 0.6567 1,000: 0.6567 2,000: 0.6567 | 50Ω 1dB 100Ω SMD 2mm L × 1.25mm H | 100Ω | [19 empty] | 2mm(Length)*1.25mm(height) |  | - | 1dB | - |  | SMD mount |  |  | -40℃~85℃ |  |  |  |  | - |  | - |  |  |  |  | 50Ω |  | 1670 | https://www.unikeyic.com/media/about_us/Unikey_ISO_9001_Certification.pdf | https://www.unikeyic.com/products/balun/7484212450/982648859.html
748422245 | WURTH | 10: 1.3086 50: 1.2081 100: 1.1076 1,000: 1.0071 | RF Attenuator, 50Ω, 180° ±10°, 2.4GHz, 2.5GHz, 0.76dB, 200Ω, 0805, SMD, 2mm × 1.25mm × 950μm | 200Ω | [8 empty] | 748422245 WURTH | [10 empty] | 2mm*1.25mm*950μm |  | 2.5GHz | 0.76dB | 2.4GHz, 2.5GHz |  | SMD mount |  |  | -40℃~85℃ |  | 0805 |  |  | 180° ±10° |  | - |  |  |  |  | 50Ω |  | 1040 | https://www.unikeyic.com/media/datasheet/bc/f1/72ce/bc/3583546acb13f62e2239e72e525d3321.pdf | https://www.unikeyic.com/products/balun/748422245/377549.html
748425245 | WURTH | 1+: 2.302 10+: 1.8111 50+: 1.6728 100+: 1.5334 1,000+: 1.394 | 50Ω 180° ±10° 2.4GHz, 2.5GHz 2.5GHz 1dB 50Ω 0805 SMD 2mm × 1.25mm × 850μm | [43 empty] | 43 | https://www.unikeyic.com/media/datasheet/77/e7/46fb/77/2c2e36823509d7e9ea8930855eceb1b5.pdf | https://www.unikeyic.com/products/balun/748425245/10852149.html
749196121 | WURTH | 1: 5.4375 10: 4.872 50: 4.785 100: 4.785 200: 4.698 500: 4.698 | Wurth Elektronik Pulse Transformer, 1:1:1:1:1:1 Ratio | - | [8 empty] | 749196121 WURTH | [10 empty] | 12.9mm*9.2mm*6.2mm |  | 1MHz | - | - |  | SMD mount |  |  | -40℃~125℃ |  |  |  |  | - |  | - |  |  |  |  | - |  | 118 | https://www.unikeyic.com/media/datasheet/ab/4c/fff9/ab4cfff9e0cb19946a40c00bd18c0fa8.pdf | https://www.unikeyic.com/products/balun/749196121/209423.html
749196241 | WURTH | 400: 4.792 | Wurth Elektronik Pulse Transformer, 1:1:1:1:1:1 Turns Ratio | - | [8 empty] | 749196241 WURTH | [10 empty] | 16.3mm*12mm*7.4mm |  | 1MHz | - | - |  | SMD mount |  |  | -40℃~125℃ |  |  |  |  | - |  | - |  |  |  |  | - |  | 676 | https://www.unikeyic.com/media/datasheet/42/ae/c14f/42aec14ff65a220affedc120862e297e.pdf | https://www.unikeyic.com/products/balun/749196241/185826.html
749196500 | WURTH | 1: 7.9375 5: 7.9375 10: 7.112 25: 6.985 50: 6.985 120: 6.985 | Wurth Elektronik Pulse Transformer, 1:1:1:1:1:1 Ratio, SMD | - | [8 empty] | 749196500 WURTH | [10 empty] | 29.5mm*21mm*10.8mm |  | 1MHz | - | - |  | SMD mount |  |  | -40℃~125℃ |  |  |  |  | - |  | - |  |  |  |  | - |  | 109 | https://www.unikeyic.com/media/datasheet/2d/e0/c1ed/2d/91bede8138ac0fec73f2148b1de8d6f8.pdf | https://www.unikeyic.com/products/balun/749196500/10877220.html
ABT-8-50-1-T | ABRACON | 10: 0.1604 | Ferrite Bead, 50Ω, 45MHz, 870MHz, 1.2dB, SMD, 2mm L × 1.2mm H | [14 empty] | 45MHz ~ 870MHz |  |  | 50 / 50Ohm |  | 1.2dB | [5 empty] | 1 (Unlimited) |  | Surface Mount |  |  |  |  | Module |  |  | - |  | - | 5043447 | - |  |  |  | 20 | https://www.unikeyic.com/media/datasheet/b6/12/a82b/b6/ffdf50296042b687a4e501a8dcf4630f.pdf | https://www.unikeyic.com/products/balun/abt-8-50-1-t/10813260.html
ABT-8-75-3-T | ABRACON | 2,000: 0.1375 | RF Component 75Ω 1GHz 1.5GHz 1.5GHz 1.4dB 75Ω SMD 2mm L × 1.2mm H | [14 empty] | 1GHz ~ 1.5GHz |  |  | 75 / 75Ohm |  | 1.4dB | [5 empty] | 1 (Unlimited) |  | Surface Mount |  |  |  |  | Module | Tape & Reel (TR)Cut Tape (CT) |  | - |  | - | 5043414 | - |  |  |  | 2000 | https://www.unikeyic.com/media/datasheet/b6/12/a82b/b6/ffdf50296042b687a4e501a8dcf4630f.pdf | https://www.unikeyic.com/products/balun/abt-8-75-3-t/56166.html
ADT1-1+ | Mini-Circuits | 1: 5.5245 100: 4.9306 1,000: 4.8067 15,000: 4.7781 30,000: 4.7342 | 50Ω 5.71dB 5° 150kHz 400MHz 3dB 50Ω 0.1dB SMD-6P SMD 7.87mm × 5.59mm × 6.91mm | [14 empty] | 150kHz ~ 400MHz |  |  | 50 / 50Ohm |  | 3dB | [5 empty] | 1 (Unlimited) |  | Surface Mount |  |  |  |  | 6-SMD, Flat Leads |  |  | 5° |  | 5.71dB | 13928354 | - |  |  |  |  | https://www.unikeyic.com/media/datasheet/df/91/af05/df/e4b5c1ba04a717e7da59e38385ddd14b.pdf | https://www.unikeyic.com/products/balun/adt1-1/10818187.html
ADT1-1WT+ | Mini-Circuits | 1: 5.0263 10: 4.417 30: 4.1124 100: 3.5032 300: 3.1985 1,000: 3.0462 | 75Ω 9.75dB 4° 400KHz 800MHz 3dB 75Ω 0.5dB SMD SMD mount 7.87mm*5.59mm*6.91mm | [14 empty] | 400kHz ~ 800MHz |  |  | 75 / 75Ohm |  | 3dB | [5 empty] | 1 (Unlimited) |  | Surface Mount |  |  |  |  | 6-SMD, Flat Leads |  |  | 4° |  | 9.75dB | 13927938 | - |  |  |  |  | https://www.unikeyic.com/media/datasheet/07/47/f4fc/07/417df920c9659d4ecbc5dd86c23c7dba.pdf | https://www.unikeyic.com/products/balun/adt1-1wt/46081.html
ADT1-1WT-1+ | Mini-Circuits | 1,000: 5.8758 | 75Ω 16dB 5° 1MHz 400MHz 1dB 75Ω SMD-6 SMD 7.87mm × 5.59mm × 2.84mm | [14 empty] | 1MHz ~ 400MHz |  |  | 75 / 75Ohm |  | 1.0dB | [5 empty] | 1 (Unlimited) |  | Surface Mount |  |  |  |  | 6-SMD, Flat Leads |  |  | 5° |  | 16dB |  | - |  |  |  | 1258 | https://www.unikeyic.com/media/datasheet/cb/bd/3b96/cb/99759aed40be43bac49c93e805cbdf8a.pdf | https://www.unikeyic.com/products/balun/adt1-1wt-1/362393.html
ADT1.5-1+ | Mini-Circuits | 10: 6.5569 | Bal/Unbal (1:1.5) 9.09dB 500kHz 650MHz 3dB SMD 7.87mm × 5.59mm × 2.84mm | [14 empty] | 500kHz ~ 650MHz |  |  | 1:1.5 |  | 3dB | [5 empty] | 1 (Unlimited) |  | Surface Mount |  |  |  |  | 6-SMD, Flat Leads |  |  | - |  | 9.09dB | 13929085 | - |  |  |  | 390 | https://www.unikeyic.com/media/pdf/HTMLDatasheet/mini-circuits/16/4c/1b75/adt1-5-1/2025/11/adt1-5-1.pdf | https://www.unikeyic.com/products/balun/adt1-5-1/10702511.html
ADT16-6T+ | Mini-Circuits | 1: 11.0052 50: 10.1088 100: 9.0612 200: 8.3053 | Balun Unbalanced/Balanced (1:16) 5.66dB 2° 100kHz-70MHz 3dB SMD | [14 empty] | 100kHz ~ 70MHz |  |  | 1:16 |  | 3dB | [5 empty] | 1 (Unlimited) |  | Surface Mount |  |  |  |  | 6-SMD, Flat Leads |  |  | 2° |  | 5.66dB |  | - |  |  |  | 151 | https://www.unikeyic.com/media/datasheet/6b/cf/c4b4/6bcfc4b46cc46eec63ebece19ff4979c.pdf | https://www.unikeyic.com/products/balun/adt16-6t/313312.html
ADT2-1T+ | Mini-Circuits | 10: 4.4347 100: 4.2573 500: 4.1509 1,000: 4.0799 | 18dB 1deg 400KHz 450MHz 3dB 50Ω 0.2dB SMD-6P SMD mount 7.87mm*5.59mm*6.91mm | [14 empty] | 400kHz ~ 450MHz |  |  | 1:2 |  | 3dB | [5 empty] | 1 (Unlimited) |  | Surface Mount |  |  |  |  | 6-SMD, Flat Leads |  |  | 1° |  | 7.38dB |  | - |  |  |  | 978 | https://www.unikeyic.com/media/datasheet/b0/94/3835/b09438352ce6b8d6c9ea68493fcf29a1.pdf | https://www.unikeyic.com/products/balun/adt2-1t/48354.html
ADT2-1T-1P+ | Mini-Circuits | 1: 5.1968 10: 4.8999 30: 4.7514 100: 4.6029 | non-equilibrium/balance(1:2) 7.78dB 1° 8MHz 600MHz 3dB 3dB non-equilibrium/balance(1:2) 0.2dB SMD SMD mount 7.87mm*5.59mm*6.91mm | [14 empty] | 8MHz ~ 600MHz |  |  | 1:2 |  | 3dB | [5 empty] | 1 (Unlimited) |  | Surface Mount |  |  |  |  | 6-SMD, Flat Leads |  |  | 1° |  | 7.78dB | 13928744 | - |  |  |  |  | https://www.unikeyic.com/media/datasheet/86/2f/dcca/86/deb846c79e771accc6578d617f296028.pdf | https://www.unikeyic.com/products/balun/adt2-1t-1p/10789322.html
ADT3-6T+ | Mini-Circuits | 1+: 7.9322 50+: 7.9195 | Balun (1:3) 12.87dB 5° 6kHz-400MHz 3dB SMD-6P SMD, 7.87mm L × 6.91mm H | [43 empty] | 638 | https://www.unikeyic.com/media/datasheet/b9/62/0c9f/b9620c9f0704b7a1d8ebe308dede07d4.pdf | https://www.unikeyic.com/products/balun/adt3-6t/124493.html
ADT4-1T+ | Mini-Circuits | 1,000: 6.6322 | Unbalanced/Balanced (1:4) 9.71dB 3° 9MHz 625MHz 3dB Unbalanced/Balanced (1:4) SMD 7.87mm × 6.91mm H | [14 empty] | 9MHz ~ 625MHz |  |  | 1:4 |  | 3dB | [5 empty] | 1 (Unlimited) |  | Surface Mount |  |  |  |  | 6-SMD, Flat Leads |  |  | 3° |  | 9.71dB | 13929533 | - |  |  |  | 1317 | https://www.unikeyic.com/media/pdf/HTMLDatasheet/mini-circuits/b0/4e/caea/adt4-1t/2025/11/adt4-1t.pdf | https://www.unikeyic.com/products/balun/adt4-1t/309441.html
ADT4-1WT+ | Mini-Circuits | 10: 8.1598 50: 6.9904 | Balun, Unbalanced/Balanced (1:4), 7.38dB, 3°, 2MHz-775MHz, 3dB, 0.1dB, SMD, 7.87mm × 5.59mm × 6.91mm | [14 empty] | 2MHz ~ 775MHz |  |  | 1:4 |  | 3dB | [5 empty] | 1 (Unlimited) |  | Surface Mount |  |  |  |  | 6-SMD, Flat Leads |  |  | 3° |  | 7.38dB | 13928787 | - |  |  |  | 102 | https://www.unikeyic.com/media/datasheet/81/28/4f22/81284f22274b3187ccef4e7f896d1c61.pdf | https://www.unikeyic.com/products/balun/adt4-1wt/10665623.html
ADT4-6T+ | Mini-Circuits | 1: 6.4251 100: 5.7361 900: 5.591 13,500: 5.5578 27,000: 5.5064 | Unbalanced/Balanced (1:4) 13.83dB 2° 60kHz-300MHz 3dB Unbalanced/Balanced (1:4) SMD 7.87mm × 5.59mm × 5.23mm | [14 empty] | 60kHz ~ 300MHz |  |  | 1:4 |  | 3dB | [5 empty] | 1 (Unlimited) |  | Surface Mount |  |  |  |  | 6-SMD, Flat Leads |  |  | 2° |  | 13.83dB |  | - |  |  |  |  | https://www.unikeyic.com/media/pdf/HTMLDatasheet/mini-circuits/d4/a2/e195/adt4-6t/2025/11/adt4-6t.pdf | https://www.unikeyic.com/products/balun/adt4-6t/337177.html
ADT4-6WT+ | Mini-Circuits | 10: 9.0665 20: 8.2137 50: 7.6868 100: 7.3451 | Balun/Unbal (1:4) 7.99dB 2° 500kHz-600MHz 3dB SMD 7.87mm × 5.59mm × 4.11mm | [14 empty] | 500kHz ~ 600MHz |  |  | 1:4 |  | 3dB | [5 empty] | 1 (Unlimited) |  | Surface Mount |  |  |  |  | 6-SMD, Flat Leads |  |  | 2° |  | 7.99dB | 13929373 | - |  |  |  | 570 | https://www.unikeyic.com/media/datasheet/9d/35/6be7/9d356be760a2c22079b86e46b2b611fc.pdf | https://www.unikeyic.com/products/balun/adt4-6wt/10677779.html
ADT8-1T+ | Mini-Circuits | 1: 16.0488 20: 7.9272 50: 7.3008 100: 7.2706 | Balanced/Unbalanced (1:8) Transformer, 7.87dB, 2°, 100kHz-130MHz, 3dB, SMD, 7.87mm L × 6.91mm H | [14 empty] | 100kHz ~ 130MHz |  |  | 1:8 |  | 3dB | [5 empty] | 1 (Unlimited) |  | Surface Mount |  |  |  |  | 6-SMD, Flat Leads |  |  | 2° |  | 7.87dB | 13928535 | - |  |  |  | 219 | https://www.unikeyic.com/media/datasheet/32/ee/7386/32ee738683735d2e78e6d50a46cb7e55.pdf | https://www.unikeyic.com/products/balun/adt8-1t/10668665.html
ADT9-1T+ | Mini-Circuits | 1: 9.2996 | Unbalanced/Balanced (1:9) 8.05dB 1° 1MHz 250MHz 2dB Unbalanced/Balanced (1:9) SMD | [14 empty] | 1MHz ~ 250MHz |  |  | 1:9 |  | 2.0dB | [5 empty] | 1 (Unlimited) |  | Surface Mount |  |  |  |  | 6-SMD, Flat Leads |  |  | 1° |  | 8.05dB | 13929830 | - |  |  |  | 95 | https://www.unikeyic.com/media/pdf/HTMLDatasheet/mini-circuits/7b/69/bf23/adt9-1t/2025/11/adt9-1t.pdf | https://www.unikeyic.com/products/balun/adt9-1t/10660055.html
ADTL1-12+ | Mini-Circuits | 1,000: 4.6601 | 50Ω 7.49dB 4° 20MHz 1.2GHz 2dB 50Ω 0.3dB SMD | [14 empty] | 20MHz ~ 1.2GHz |  |  | 50 / 50Ohm |  | 2.0dB | [5 empty] | 1 (Unlimited) |  | Surface Mount |  |  |  |  | 6-SMD, Flat Leads |  |  | 4° |  | 7.49dB |  | - |  |  |  | 1521 | https://www.unikeyic.com/media/about_us/Unikey_ISO_9001_Certification.pdf | https://www.unikeyic.com/products/balun/adtl1-12/130875.html
ADTL1-18-75+ | Mini-Circuits | 1: 7.3093 | 75Ω 9.71dB 4° 5MHz 1.8GHz 2dB 75Ω SMD-6P SMD 7.87mm L × 6.91mm H | [14 empty] | 5MHz ~ 1.8GHz |  |  | 75 / 75Ohm |  | 2.0dB | [5 empty] | 1 (Unlimited) |  | Surface Mount |  |  |  |  | 6-SMD, Flat Leads |  |  | 4° |  | 9.71dB | 13928219 | - |  |  |  | 465 | https://www.unikeyic.com/media/pdf/HTMLDatasheet/mini-circuits/15/eb/1545/adtl1-18-75/2025/11/adtl1-18-75.pdf | https://www.unikeyic.com/products/balun/adtl1-18-75/318058.html
ADTL1-4-75+ | Mini-Circuits | 1: 7.3093 | 75Ω 11.48dB 2° 500KHz 1GHz 3dB 75Ω SMD 7.87mm L × 6.91mm H | [14 empty] | 500kHz ~ 1GHz |  |  | 75 / 75Ohm |  | 3dB | [5 empty] | 1 (Unlimited) |  | Surface Mount |  |  |  |  | 6-SMD, Flat Leads | Tape & Reel (TR) |  | 2° |  | 11.48dB | 13927940 | - |  |  |  | 612 | https://www.unikeyic.com/media/pdf/HTMLDatasheet/mini-circuits/97/15/6d3d/adtl1-4-75/2025/11/adtl1-4-75.pdf | https://www.unikeyic.com/products/balun/adtl1-4-75/206960.html
ADTL2-18+ | Mini-Circuits | 1: 7.774 50: 7.128 100: 7.128 200: 6.8904 | Balanced/Unbalanced (1:2) 9.44dB 3° 30MHz-1.8GHz 0.6dB Balanced/Unbalanced (1:2) 0.3dB SMD-6P SMD 7.87mm × 5.59mm × 2.84mm | [14 empty] | 30MHz ~ 1.8GHz |  |  | 1:2 |  | 3dB | [5 empty] | 1 (Unlimited) |  | Surface Mount |  |  |  |  | 6-SMD, Flat Leads |  |  | 3° |  | 9.44dB |  | - |  |  |  | 273 | https://www.unikeyic.com/media/datasheet/94/1a/530f/941a530fcacdafcbfac1b8c07868bb21.pdf | https://www.unikeyic.com/products/balun/adtl2-18/331016.html
ADTT1-1+ | Mini-Circuits | 1: 5.5563 100: 4.9609 1,000: 4.8355 15,000: 4.8067 30,000: 4.7644 | 50Ω 6.02dB 2° 300kHz 300MHz 3dB 50Ω SMD-6P SMD, 7.87mm × 5.59mm × 6.91mm | [14 empty] | 300kHz ~ 300MHz |  |  | 50 / 50Ohm |  | 3dB | [5 empty] | 1 (Unlimited) |  | Surface Mount |  |  |  |  | 6-SMD, Flat Leads |  |  | 2° |  | 6.02dB | 13929774 | - |  |  |  |  | https://www.unikeyic.com/media/datasheet/9a/7e/15d4/9a/33e15338e184362f5804b1738cd65fac.pdf | https://www.unikeyic.com/products/balun/adtt1-1/92170.html
ADTT1-6+ | Mini-Circuits | 900: 6.6782 | 50Ω 6.7dB 2° 15kHz 100MHz 3dB 50Ω 0.05dB SMD-6P SMD 7.87mm × 5.59mm × 5.23mm | [14 empty] | 15kHz ~ 100MHz |  |  | 50 / 50Ohm |  | 3dB | [5 empty] | 1 (Unlimited) |  | Surface Mount |  |  |  |  | 6-SMD, Flat Leads |  |  | 2° |  | 6.7dB | 13929038 | - |  |  |  | 1080 | https://www.unikeyic.com/media/pdf/HTMLDatasheet/mini-circuits/42/8b/5865/adtt1-6/2025/11/adtt1-6.pdf | https://www.unikeyic.com/products/balun/adtt1-6/10780141.html
ADTT4-1+ | Mini-Circuits | 1: 9.7679 | Unbalanced/Balanced (1:4), 17.71dB, 3°, 200kHz, 120MHz, 1dB, Unbalanced/Balanced (1:4), SMD | [14 empty] | 200kHz ~ 120MHz |  |  | 1:4 |  | 1.0dB | [5 empty] | 1 (Unlimited) |  | Surface Mount |  |  |  |  | 6-SMD, Flat Leads |  |  | 3° |  | 17.71dB |  | - |  |  |  | 111 | https://www.unikeyic.com/media/pdf/HTMLDatasheet/mini-circuits/0f/7a/2433/adtt4-1/2025/11/adtt4-1.pdf | https://www.unikeyic.com/products/balun/adtt4-1/304293.html
AMS19B-40MZ5-Z | Rosenberger | 1: 15.4424 10: 13.1185 | CONN FAKRA PLUG VERT PCB |  | AMS19B | Tin | Bronze | Brass | Gold | HFM®, Fakra, Twinaxial | Plug, Male Pin | Solder |  | Liquid Crystal Polymer (LCP) | Latch Lock | Code Z | 9 GHz |  | Blue, Water | 50 Ohms |  | - |  |  | 25 |  |  |  | 1 (Unlimited) |  | Through Hole | 1 |  | -40°C ~ 105°C |  |  | Tape & Reel (TR)Cut Tape (CT) | [5 empty] | HFM® | Solder |  | 60 V | 14 | https://www.unikeyic.com/media/about_us/Unikey_ISO_9001_Certification.pdf | https://www.unikeyic.com/products/balun/ams19b-40mz5-z/7369517.html
ATB2012-50011-T000 | TDK | 5: 0.1125 50: 0.0934 150: 0.0802 500: 0.0721 2,000: 0.0673 4,000: 0.0631 | 50Ω 40MHz 860MHz 2.5dB 20dB 50Ω 0805 SMD mount 2mm*1.2mm*1.2mm | [14 empty] | 40MHz ~ 860MHz |  |  | 50 / 50Ohm |  | 2.5dB | [5 empty] | 1 (Unlimited) |  | Surface Mount |  |  |  |  | 0805 (2012 Metric) |  |  | - |  | - |  | ATB |  |  |  |  | https://www.unikeyic.com/media/datasheet/9c/1d/7a1d/9c1d7a1de5f10e119b1aae76050fa40b.pdf | https://www.unikeyic.com/products/balun/atb2012-50011-t000/28065267.html
ATB2012-75011-T | TDK | 5: 0.3748 500: 0.3561 1,000: 0.3561 | TDK Symmetrical Converter, 75Ω, SMD, 4-Pin | 75Ω | [8 empty] | ATB2012-75011-T TDK | [10 empty] | 2mm*1.2mm*1.2mm |  | 1.2GHz | 1.2dB | 50MHz |  | SMD mount |  |  | -40℃~85℃ |  | SMD |  |  | - |  | - |  |  |  |  | 75Ω |  | 35 | https://www.unikeyic.com/media/datasheet/ee/38/3861/ee/96189d6790b15b41d18b074088b87ec0.pdf | https://www.unikeyic.com/products/balun/atb2012-75011-t/150337.html
ATB2012-75011-T000 | TDK | 2,000: 0.0542 6,000: 0.0509 | 75Ω 50MHz 1.2GHz 1.2dB 20dB 75Ω 0805 SMD 2mm × 1.2mm × 1.2mm | [14 empty] | 50MHz ~ 1.2GHz |  |  | 75 / 75Ohm |  | 1.2dB | [5 empty] | 1 (Unlimited) |  | Surface Mount |  |  |  |  | 0805 (2012 Metric) |  |  | - |  | - | 2465466 | ATB |  |  |  |  | https://www.unikeyic.com/media/datasheet/9e/a1/7200/9ea172002784b0ba189321932e792de9.pdf | https://www.unikeyic.com/products/balun/atb2012-75011-t000/10776525.html
ATB2012-75011M-T000 | TDK | 50: 0.5677 250: 0.5296 500: 0.5026 1,000: 0.4891 2,000: 0.4806 | 75Ω 400MHz 1.8GHz 1.2dB 75Ω 0805 SMD | [14 empty] | 400MHz ~ 1.8GHz |  |  | 75 / 75Ohm |  | 1.2dB | [5 empty] | 1 (Unlimited) |  | Surface Mount |  |  |  |  | 0805 (2012 Metric) |  |  | - |  | - |  | ATB |  |  |  | 1872 | https://www.unikeyic.com/media/datasheet/32/ac/a510/32/41f2c915148732d69c2a00d7ffc4f255.pdf | https://www.unikeyic.com/products/balun/atb2012-75011m-t000/186708.html
ATB2012E-20011-T06 | TDK | 1: 0.6652 10: 0.6087 25: 0.5858 50: 0.5691 | 20Ω 1dB 20Ω 0805 SMD | [14 empty] | 13.56MHz |  |  | 20 / 20Ohm |  | 1.0dB | [5 empty] | 1 (Unlimited) |  | Surface Mount |  |  |  |  | 0805 (2012 Metric) | Tape & Reel (TR)Cut Tape (CT) |  | - |  | - | 7785260 | ATB |  |  |  | 95 | https://www.unikeyic.com/media/datasheet/db/cd/887b/db/2837706157a954772c48a67fc7633979.pdf | https://www.unikeyic.com/products/balun/atb2012e-20011-t06/10774996.html
ATB2012V-75011-T01 | TDK | 2,000: 0.4053 4,000: 0.393 6,000: 0.3859 10,000: 0.3772 14,000: 0.3715 20,000: 0.3656 | 75Ω 50MHz 1GHz 1.2dB 75Ω Horizontal Mount, SMD 2mm(L) × 1.2mm(W) | [14 empty] | 50MHz ~ 1GHz |  |  | 75 / 75Ohm |  | 1.2dB | [5 empty] | 1 (Unlimited) |  | Surface Mount |  |  |  |  | Horizontal, 4 PC Pad |  |  | - |  | - | 12546720 | ATB |  |  |  | 2012 | https://www.unikeyic.com/media/datasheet/b3/68/2718/b3682718adca5a2b9cc20eb8d0518e18.pdf | https://www.unikeyic.com/products/balun/atb2012v-75011-t01/10863912.html
ATB3225-50011CT-T000 | TDK | 1,000: 0.9699 | 50Ω -15dB 180° ±5° 5MHz-100MHz 0.8dB 50Ω SMD | [14 empty] | 5MHz ~ 100MHz |  |  | 50 / 50Ohm |  | 0.8dB | [5 empty] | 1 (Unlimited) |  | Surface Mount |  |  |  |  | 1210 (3225 Metric) | Tape & Reel (TR) |  | 180° ±5° |  | -15dB |  | ATB |  |  |  | 1095 | https://www.unikeyic.com/media/datasheet/a7/56/9798/a7/e640dfc09a27a593e073af14c923b8d0.pdf | https://www.unikeyic.com/products/balun/atb3225-50011ct-t000/194503.html
ATB3225-75011CT-T001 | TDK | 90: 1.155 450: 1.111 900: 1.067 | Bal/Unbal (1:1) 10dB 180°±5° 5MHz-200MHz 1.5dB 1210 SMD | [14 empty] | 5MHz ~ 200MHz |  |  | 1:1 |  | 1.5dB | [5 empty] | 1 (Unlimited) |  | Surface Mount |  |  |  |  | 1210 (3225 Metric) |  |  | 180° ±5° |  | 10dB | 3077929 | ATB |  |  |  | 900 | https://www.unikeyic.com/media/datasheet/a7/56/9798/a7/e640dfc09a27a593e073af14c923b8d0.pdf | https://www.unikeyic.com/products/balun/atb3225-75011ct-t001/10662730.html
ATB3225-75034CT | TDK | 1,000: 1.4485 2,000: 1.4035 3,000: 1.3779 5,000: 1.346 7,000: 1.3254 | Unbalanced/Balanced (3:4) 5dB 180° ±10° 1MHz 100MHz 2dB Unbalanced/Balanced (3:4) SMD 3.2mm × 2.5mm × 2.3mm | [14 empty] | 1MHz ~ 100MHz |  |  | 3:4 |  | 2.0dB | [5 empty] | 1 (Unlimited) |  | Surface Mount |  |  |  |  | 1210 (3225 Metric) |  |  | 180° ±10° |  | 5dB | 3687749 | ATB |  |  |  | 4531 | https://www.unikeyic.com/media/datasheet/a7/56/9798/a7/e640dfc09a27a593e073af14c923b8d0.pdf | https://www.unikeyic.com/products/balun/atb3225-75034ct/71298.html
B0205F50200AHF | TTM Technologies | 1: 5.5728 10: 4.8222 25: 4.5615 100: 4.2025 250: 3.9874 500: 3.8354 1,000: 3.6923 | 50Ω 13.9dB 1.3° 200MHz 500MHz 1.6dB 200Ω SMD |  | B0205 | [12 empty] | 200MHz ~ 500MHz |  |  | 50 / 200Ohm |  | 1.6dB | [5 empty] | 1 (Unlimited) |  | Surface Mount |  |  |  |  | 1608 (4121 Metric) |  |  | 1.3° |  | 13.9dB |  | Xinger® |  |  |  | 3353 | https://www.unikeyic.com/media/datasheet/0f/ae/9c81/0f/8910671aa3b8b592280497ef7021bd4c.pdf | https://www.unikeyic.com/products/balun/b0205f50200ahf/10834653.html
B0225J7575AHF | TTM Technologies |  | 75Ω 14dB 40° 200MHz 2.5GHz 1.2dB 75Ω SMD |  | B0225 | [12 empty] | 200MHz ~ 2.5GHz |  |  | 75 / 75Ohm |  | 1.2dB | [5 empty] | 1 (Unlimited) |  | Surface Mount |  |  |  |  | 0805 (2012 Metric) |  |  | 40° |  | 14dB |  | Xinger® |  |  |  |  | https://www.unikeyic.com/media/datasheet/1e/86/ba5f/1e86ba5f8837d9d52e5164570db6469b.pdf | https://www.unikeyic.com/products/balun/b0225j7575ahf/136966.html
B0310J50100AHF | TTM Technologies | 4,000: 0.6065 | RF Attenuator, 50Ω, 8.1dB, 38°, 300MHz, 1GHz, 1dB, 34dB, 100Ω, 2.5dB, 0805, SMD, 2.04mm × 1.29mm × 760μm |  | B0310 | [12 empty] | 300MHz ~ 1GHz |  |  | 50 / 100Ohm |  | 1.0dB | [5 empty] | 1 (Unlimited) |  | Surface Mount |  |  |  |  | 0805 (2012 Metric) |  |  | 38° |  | 8.1dB |  | Xinger® |  |  |  | 22117 | https://www.unikeyic.com/media/datasheet/8f/29/582c/8f29582cb8b41642ba46fbf99ddb3056.pdf | https://www.unikeyic.com/products/balun/b0310j50100ahf/10631519.html
B0322J5050AHF | TTM Technologies | 10+: 1.1075 25+: 0.8418 100+: 0.7095 250+: 0.5821 500+: 0.5681 1,000+: 0.4968 | 50Ω 12.2dB 17° 300MHz 2.2GHz 1.6dB 24dB 50Ω 0.4dB 0805 RF Component, SMD, 2.04mm × 1.29mm × 710μm | [43 empty] | 88121 | https://www.unikeyic.com/media/datasheet/c8/11/0f24/c8110f24bbb35153d00014fe688b6251.pdf | https://www.unikeyic.com/products/balun/b0322j5050ahf/10627433.html
B0430J50100AHF | TTM Technologies | 4,000: 0.5103 | 50Ω 7dB，8.4dB 7° 400MHz，2.5GHz 2.5GHz，3GHz 4dB 100Ω 0805 SMD mount 700μm(height) |  | B0430 | [12 empty] | 400MHz ~ 2.5GHz, 2.5Ghz ~ 3GHz |  |  | 50 / 100Ohm |  | 4.0dB | [5 empty] | 1 (Unlimited) |  | Surface Mount |  |  |  |  | 0805 (2012 Metric) |  |  | 7° |  | 7dB, 8.4dB | 3069250 | Xinger® |  |  |  | 37005 | https://www.unikeyic.com/media/datasheet/c1/ad/ed5a/c1/2a15bb43cd0fd13f43a15fa107620fe6.pdf | https://www.unikeyic.com/products/balun/b0430j50100ahf/353992.html
B0922J7575A50HF | TTM Technologies | 4,000: 0.4228 | 75Ω 12dB 3° 950MHz-2.15GHz 1.1dB 75Ω SMD 2.04mm × 1.29mm |  | B0922 | [12 empty] | 950MHz ~ 2.15GHz |  |  | 75 / 75Ohm |  | 1.1dB | [5 empty] | 1 (Unlimited) |  | Surface Mount |  |  |  |  | 0805 (2012 Metric) |  |  | 3° |  | 12dB | 3069252 | Xinger® |  |  |  | 5179 | https://www.unikeyic.com/media/pdf/HTMLDatasheet/ttm-technologies/a0/6e/587f/b0922j7575a50hf/2025/11/b0922j7575a50hf.pdf | https://www.unikeyic.com/products/balun/b0922j7575a50hf/334958.html
B0922J7575AHF | TTM Technologies | 10: 1.4069 25: 1.3521 50: 1.3116 100: 1.2722 250: 1.2213 500: 1.184 1,000: 1.1475 | 75Ω 9.6dB 3° 950MHz-2.15GHz 1.2dB 75Ω SMD 2.04mm (L) × 1.29mm (H) |  | B0922 | [12 empty] | 950MHz ~ 2.15GHz |  |  | 75 / 75Ohm |  | 1.2dB | [5 empty] | 1 (Unlimited) |  | Surface Mount |  |  |  |  | 0805 (2012 Metric) |  |  | 3° |  | 9.6dB |  | Xinger® |  |  |  | 1289 | https://www.unikeyic.com/media/datasheet/aa/40/e46f/aa/26913c87958792fbe6934de8292879f5.pdf | https://www.unikeyic.com/products/balun/b0922j7575ahf/156572.html
B0922N7575AHF | TTM Technologies | 10+: 0.6751 25+: 0.6499 50+: 0.5241 100+: 0.5086 250+: 0.4887 500+: 0.4741 1,000+: 0.4598 | RF Attenuator, 75Ω, 13.2dB, 18.39°, 950MHz, 2.15GHz, 0.76dB, 75Ω, SMD | [43 empty] | 2000 | https://www.unikeyic.com/media/datasheet/e7/d0/49cf/e7d049cfccc5dca3f63c98f2b3e053d0.pdf | https://www.unikeyic.com/products/balun/b0922n7575ahf/260813.html
BAL-CC1101-01D3 | STMicroelectronics | 5,000: 0.1589 | STMicroelectronics Active Filter, L9961 Series |  | BAL-CC1101 | [12 empty] | 779MHz ~ 928MHz |  |  | 50 / 50Ohm |  | 1.9dB | [5 empty] | 1 (Unlimited) |  | Surface Mount |  |  |  |  | 4-WFBGA, FCBGA |  |  | 10° |  | -15dB | 5018764 | - |  |  |  | 5000 | https://www.unikeyic.com/media/datasheet/06/9e/e7d2/06/065607352fe94476cbfb445ace573cca.pdf | https://www.unikeyic.com/products/balun/bal-cc1101-01d3/402136.html
BAL-NRF01D3 | STMicroelectronics | 100: 0.2409 500: 0.2369 1,000: 0.2309 | STMicroelectronics Symmetrical Converter 50Ω SMD 5-Pin |  | BAL-NRF01 | [12 empty] | 2.4GHz ~ 2.54GHz |  |  | 50 / -Ohm |  | 2.25dB | [5 empty] | 1 (Unlimited) |  | Surface Mount |  |  |  |  | 5-WFBGA, FCBGA |  |  | 3° |  | 10dB |  | - |  |  |  | 90541 | https://www.unikeyic.com/media/datasheet/93/12/0432/931204327efb545d9069fad170032009.pdf | https://www.unikeyic.com/products/balun/bal-nrf01d3/343030.html
BAL-NRF02D3 | STMicroelectronics | 100: 0.2863 500: 0.2816 1,000: 0.2744 | STMicroelectronics Symmetrical Converter 50Ω SMD 5-Pin |  | BAL-NRF02 | [12 empty] | 2.4GHz ~ 2.54GHz |  |  | 50 / -Ohm |  | 1.9dB | [5 empty] | 1 (Unlimited) |  | Surface Mount |  |  |  |  | 5-UFBGA, CSPBGA |  |  | 6° |  | 12dB |  | - |  |  |  | 5134 | https://www.unikeyic.com/media/datasheet/e8/4e/e0b2/e84ee0b27b01000d675f8ce09b8f24a5.pdf | https://www.unikeyic.com/products/balun/bal-nrf02d3/304372.html
BAL-UWB-01E3 | STMicroelectronics | 1: 0.4527 100: 0.3612 1,250: 0.3225 2,500: 0.3055 5,000: 0.2884 30,000: 0.2868 65,000: 0.2837 | STMicroelectronics Balun, SMD, 6-Pin |  | BAL-UWB | [12 empty] | 3GHz ~ 8GHz |  |  | 50 / 100Ohm |  | 1.2dB | [5 empty] | 1 (Unlimited) |  | Surface Mount |  |  |  |  | 6-SMD, No Lead |  |  |  |  | 12dB | 10209882 | - |  |  |  |  | https://www.unikeyic.com/media/datasheet/ad/76/052f/ad/6720067de0f71e50b05699d7c6a4284a.pdf | https://www.unikeyic.com/products/balun/bal-uwb-01e3/329816.html
BALF-112X-01D3 | STMicroelectronics | 5,000: 0.2384 | 50Ω 8dB 868MHz 928MHz 2.3dB 50Ω Filter, SMD |  | BALF | [12 empty] | 868MHz ~ 928MHz |  |  | 50 / 50Ohm |  | 2.3dB | [5 empty] | 1 (Unlimited) |  | Surface Mount |  |  |  |  | 8-UFBGA, CSPBGA |  |  | - |  | 8dB | 6230148 | - |  |  |  | 5000 | https://www.unikeyic.com/media/datasheet/20/ec/61ee/20/53e99c74b0dda9e948f3491146b99d60.pdf | https://www.unikeyic.com/products/balun/balf-112x-01d3/322706.html
BALF-ATM-01E3 | STMicroelectronics | 5,000: 0.245 10,000: 0.2056 | 50Ω 15dB 9° 2.4GHz, 2.5GHz 2.5GHz 1.3dB 50Ω SMD 2.1mm × 1.35mm × 1.35mm |  | BALF | [12 empty] | 2.4GHz ~ 2.5GHz |  |  | 50 / 50Ohm |  | 1.3dB | [5 empty] | 1 (Unlimited) |  | Surface Mount |  |  |  |  | 6-SMD, No Lead |  |  | 9° |  | 15dB | 7360936 | - |  |  |  | 65000 | https://www.unikeyic.com/media/datasheet/e2/fd/6282/e2/425adcd55f262527f4310d1b0e781d4d.pdf | https://www.unikeyic.com/products/balun/balf-atm-01e3/10698376.html
BALF-CC26-05D3 | STMicroelectronics | 5,000: 0.1457 | 50Ω -23dB 2.4GHz，2.5GHz 2.5GHz 1.2dB 50Ω CSPBGA，UFBGA-5 SMD mount 1.485mm(Length) |  | BALF | [12 empty] | 2.4GHz ~ 2.5GHz |  |  | 50 / 50Ohm |  | 1.2dB | [5 empty] | 1 (Unlimited) |  | Surface Mount |  |  |  |  | 5-UFBGA, CSPBGA |  |  | - |  | -23dB | 6555320 | - |  |  |  | 5000 | https://www.unikeyic.com/media/datasheet/33/82/5103/338251030aba08aa10b2315b66cdd863.pdf | https://www.unikeyic.com/products/balun/balf-cc26-05d3/86184.html
BALF-NRF01D3 | STMicroelectronics | 100: 0.291 500: 0.2862 1,000: 0.2789 | STMicroelectronics Symmetrical Converter 50Ω SMD 5-Pin |  | BALF | [12 empty] | 2.4GHz ~ 2.5GHz |  |  | 50 / 50Ohm |  | 1.5dB | [5 empty] | 1 (Unlimited) |  | Surface Mount |  |  |  |  | 5-UFBGA, FCBGA |  |  | 5° |  | -17.5dB | 4976333 | - |  |  |  | 8860 | https://www.unikeyic.com/media/datasheet/d4/cc/88cc/d4/2493011ed5da426cd13680a5776b1015.pdf | https://www.unikeyic.com/products/balun/balf-nrf01d3/10722125.html
BALF-NRF01E3 | STMicroelectronics | 1: 0.1269 10: 0.1195 50: 0.1154 100: 0.1093 | STMicroelectronics balun, 50Ω, surface mount, 6Pin |  | BALF | [12 empty] | 2.4GHz ~ 2.54GHz |  |  | 50 / -Ohm |  | 2.2dB | [5 empty] | 1 (Unlimited) |  | Surface Mount |  |  |  |  | 6-XFLGA |  |  | 4° |  | 15dB |  | - |  |  |  |  | https://www.unikeyic.com/media/datasheet/e8/58/1662/e8/2667417813fcd3d3ff3b1bd891e6e135.pdf | https://www.unikeyic.com/products/balun/balf-nrf01e3/10829183.html
BALF-NRG-01D3 | STMicroelectronics | 5,000: 0.2339 15,000: 0.2301 30,000: 0.2245 60,000: 0.2208 | RF Component 50Ω -20dBm 7° 2.4GHz 2.5GHz 1.1dB 0.5dB WFBGA-4 SMD 1.4mm × 875μm × 850μm |  | BALF | [12 empty] | 2.4GHz ~ 2.5GHz |  |  | 50 / 50Ohm |  | 1.1dB | [5 empty] | 1 (Unlimited) |  | Surface Mount |  |  |  |  | 4-WFBGA, FCBGA |  |  | 7° |  | -20dBm |  | - |  |  |  |  | https://www.unikeyic.com/media/datasheet/6e/35/a9b4/6e35a9b47bae9482cf49997af3f6a1cd.pdf | https://www.unikeyic.com/products/balun/balf-nrg-01d3/313307.html
BALF-NRG-02D3 | STMicroelectronics | 5,000: 0.1914 10,000: 0.1722 15,000: 0.1445 | STMicroelectronics balun, 50Ω, surface mount, 4Pin |  | BALF | [12 empty] | 2.4GHz ~ 2.5GHz |  |  | 50 / 50Ohm |  | 1.3dB | [5 empty] | 1 (Unlimited) |  | Surface Mount |  |  |  |  | 4-UFBGA, CSPBGA |  |  | 3° |  | 19dB |  | - |  |  |  | 5000 | https://www.unikeyic.com/media/datasheet/f1/e9/7503/f1/a22110059f5b96bc702cf14ea287df82.pdf | https://www.unikeyic.com/products/balun/balf-nrg-02d3/396962.html
BALF-NRG-02J5 | STMicroelectronics | 5,000: 0.1325 | 50Ω 26dB 4.5° 2.4GHz, 2.5GHz 2.5GHz 1.65dB 50Ω SMD 1.42mm L × 890μm H |  | BALF | [12 empty] | 2.4GHz ~ 2.5GHz |  |  | 50 / 50Ohm |  | 1.65dB | [5 empty] | 1 (Unlimited) |  | Surface Mount |  |  |  |  | 4-XFBGA, FCBGA |  |  | 4.5° |  | 26dB | 9664052 | - |  |  |  | 5000 | https://www.unikeyic.com/media/datasheet/f2/18/561f/f218561f6df64a250a9ea7974aa99b05.pdf | https://www.unikeyic.com/products/balun/balf-nrg-02j5/321821.html
BALF-SPI-01D3 | STMicroelectronics | 5,000: 0.161 15,000: 0.1568 25,000: 0.154 375,000: 0.1372 | STMicroelectronics Symmetrical Converter, 50Ω, SMD, 6-Pin |  | BALF | [12 empty] | 779MHz ~ 956MHz |  |  | 50 / -Ohm |  | 2.0dB | [5 empty] | 1 (Unlimited) |  | Surface Mount |  |  |  |  | 6-UFBGA, FCBGA |  |  | 10° |  | 23dB | 4384253 | - |  |  |  | 125000 | https://www.unikeyic.com/media/datasheet/0a/bf/60e2/0abf60e22f1545ac0c2aca25e6ba5353.pdf | https://www.unikeyic.com/products/balun/balf-spi-01d3/10687777.html
BALF-SPI-02D3 | STMicroelectronics | 1: 0.5504 100: 0.4589 1,250: 0.4233 2,500: 0.4047 5,000: 0.3876 30,000: 0.3861 65,000: 0.3814 | 50Ω 15dB 10° 2.3dB SMD 2mm(L) × 1.4mm(H) |  | BALF | [12 empty] | 434MHz |  |  | 50 / -Ohm |  | 2.3dB | [5 empty] | 1 (Unlimited) |  | Surface Mount |  |  |  |  | 6-WFBGA, FCBGA |  |  | 10° |  | 15dB |  | - |  |  |  |  | https://www.unikeyic.com/media/datasheet/14/09/3eec/14/65464ce527d3971cb2ec275922a5d048.pdf | https://www.unikeyic.com/products/balun/balf-spi-02d3/102867.html
BALF-SPI2-01D3 | STMicroelectronics | 5,000+: 0.3666 15,000+: 0.3608 30,000+: 0.352 60,000+: 0.3461 | STMicroelectronics Balun, PCB Mount, 6-Pin | [43 empty] | 60000 | https://www.unikeyic.com/media/datasheet/06/65/c30e/06/4475dd317136d9e64bce9846b270d932.pdf | https://www.unikeyic.com/products/balun/balf-spi2-01d3/10816210.html
BALF-SPI2-02D3 | STMicroelectronics | 100: 0.3949 500: 0.388 | RF Component, 50Ω, 6.5dB, 2.1°, 433MHz, 3.6dB, 50Ω, 1.1dB, UFBGA-6, SMD, 2.15mm (L) × 1.6mm (H) |  | BALF | [12 empty] | 433MHz |  |  | 50 / -Ohm |  | 3.6dB | [5 empty] | 1 (Unlimited) |  | Surface Mount |  |  |  |  | 6-WFBGA, FCBGA |  |  | 2.1° |  | 6.5dB | 9487346 | - |  |  |  | 2283 | https://www.unikeyic.com/media/datasheet/63/ff/179d/63/f69435ae27a73c724b55c91397c3f714.pdf | https://www.unikeyic.com/products/balun/balf-spi2-02d3/10852314.html
BALF-WL-00D3 | STMicroelectronics | 25: 0.7751 100: 0.6974 250: 0.6318 500: 0.594 1,000: 0.5594 5,000: 0.4838 10,000: 0.4558 | 50Ω 1.25dB 50Ω PCBinstall | 50Ω | [21 empty] | - | 1.25dB | - |  | PCB mounting |  |  | -40℃~105℃ |  |  |  |  | - |  | - |  |  |  |  | 50Ω |  | 4985 | https://www.unikeyic.com/media/about_us/Unikey_ISO_9001_Certification.pdf | https://www.unikeyic.com/products/balun/balf-wl-00d3/687966223.html
BALFHB-WL-01D3 | STMicroelectronics | 1: 0.5148 100: 0.4295 1,250: 0.3985 2,500: 0.3783 5,000: 0.3628 30,000: 0.3612 65,000: 0.3581 | STMicroelectronics Balun, 50Ω, 8-Pin | [14 empty] | 862MHz ~ 928MHz |  |  | - |  | 1.6dB | [5 empty] | 3 (168 Hours) |  | Surface Mount |  |  |  |  | 8-WFBGA, CSPBGA |  |  | 0° |  | 14dB | 17038914 | - |  |  |  |  | https://www.unikeyic.com/media/datasheet/15/68/47d8/156847d886190be6ef857a36f06d6abf.pdf | https://www.unikeyic.com/products/balun/balfhb-wl-01d3/681962075.html
BALFHB-WL-02D3 | STMicroelectronics | 10: 0.4564 100: 0.4023 250: 0.3948 | STMicroelectronics Balun, 50Ω, 8-Pin | [14 empty] | 862MHz ~ 928MHz |  |  | - |  | 1.4dB | [5 empty] | 3 (168 Hours) |  | Surface Mount |  |  |  |  | 8-WFBGA, CSPBGA |  |  | 0° |  | 14dB | 17038936 | - |  |  |  | 70 | https://www.unikeyic.com/media/about_us/Unikey_ISO_9001_Certification.pdf | https://www.unikeyic.com/products/balun/balfhb-wl-02d3/50932.html
BALFHB-WL-03D3 | STMicroelectronics | 50: 0.4807 100: 0.4685 500: 0.4604 | STMicroelectronics Balun, 50Ω, 8-Pin | [14 empty] | 862MHz ~ 928MHz |  |  | - |  | 1.4dB | [5 empty] | 3 (168 Hours) |  | Surface Mount |  |  |  |  | 8-WFBGA, CSPBGA |  |  | 0° |  | 14dB | 17038940 | - |  |  |  | 2887 | https://www.unikeyic.com/media/datasheet/3c/8a/e75f/3c8ae75f759434e91ca8b94d82761853.pdf | https://www.unikeyic.com/products/balun/balfhb-wl-03d3/681835417.html
BALFHB-WL-04D3 | STMicroelectronics | 100: 0.4317 500: 0.4242 | STMicroelectronics Balun, 50Ω, 8-Pin | [14 empty] | 862MHz ~ 928MHz |  |  | - |  | 1.5dB | [5 empty] | 3 (168 Hours) |  | Surface Mount |  |  |  |  | 8-WFBGA, CSPBGA |  |  | 0° |  | 15dB | 17038944 | - |  |  |  | 2885 | https://www.unikeyic.com/media/datasheet/e7/73/a976/e773a97675d9376b0121af61bbba9916.pdf | https://www.unikeyic.com/products/balun/balfhb-wl-04d3/682050014.html
BALFHB-WL-05D3 | STMicroelectronics | 50: 0.4899 100: 0.4774 500: 0.4691 | STMicroelectronics Balun, 50Ω, 8-Pin | [14 empty] | 862MHz ~ 928MHz |  |  | - |  | 1.4dB | [5 empty] | 3 (168 Hours) |  | Surface Mount |  |  |  |  | 8-WFBGA, CSPBGA |  |  | 0° |  | 15dB |  | - |  |  |  | 2773 | https://www.unikeyic.com/media/datasheet/5c/68/0f0b/5c680f0bf1b6a1de4b231b4b7e0ec638.pdf | https://www.unikeyic.com/products/balun/balfhb-wl-05d3/681800920.html
BALFHB-WL-06D3 | STMicroelectronics | 25: 0.5014 100: 0.4653 250: 0.4396 500: 0.4093 1,000: 0.3866 5,000: 0.3164 | STMicroelectronics Balun, 50Ω, 8-Pin | [14 empty] | 862MHz ~ 928MHz |  |  | - |  | 1.4dB | [5 empty] | 3 (168 Hours) |  | Surface Mount |  |  |  |  | 8-WFBGA, CSPBGA |  |  | 0° |  | 15dB | 17038909 | - |  |  |  | 6308 | https://www.unikeyic.com/media/datasheet/6f/ba/7c7c/6fba7c7c6270e23e4b296a93fd846ec2.pdf | https://www.unikeyic.com/products/balun/balfhb-wl-06d3/682113953.html
BALFLB-WL-07D3 | STMicroelectronics | 1: 0.5039 100: 0.4202 750: 0.3892 1,500: 0.369 3,000: 0.355 | STMicroelectronics Active Filter, BALFLB-WL-07D3 Series, 510MHz Cutoff Frequency |  | BALFLB | [12 empty] | 470MHz ~ 510MHz |  |  | - |  | 2.05dB | [5 empty] | 3 (168 Hours) |  | Surface Mount |  |  |  |  | 8-WFBGA, CSPBGA |  |  | 0° |  | 16dB | 17284284 | - |  |  |  |  | https://www.unikeyic.com/media/datasheet/24/b8/6ef0/24b86ef0448926fa805ad5654ba33e88.pdf | https://www.unikeyic.com/products/balun/balflb-wl-07d3/683406098.html
BALFLB-WL-08D3 | STMicroelectronics | 5,000: 0.2706 | STMicroelectronics Universal filter active filter, BALFLB-WL-08D3series, 510MHzcutoff_frequency |  | BALFLB | [12 empty] | 470MHz ~ 510MHz |  |  | - |  | 2.2dB | [5 empty] | 3 (168 Hours) |  | Surface Mount |  |  |  |  | 8-WFBGA, CSPBGA |  |  | 0° |  | 13dB | 17284266 | - |  |  |  | 5000 | https://www.unikeyic.com/media/datasheet/b0/dc/56a5/b0dc56a566b9eb656d74899ac3548b72.pdf | https://www.unikeyic.com/products/balun/balflb-wl-08d3/682852294.html
BALFLB-WL-09D3 | STMicroelectronics | 1: 0.49 100: 0.4078 1,250: 0.3721 2,500: 0.355 37,500: 0.3535 50,000: 0.3504 | STMicroelectronics Active Filter, BALFLB-WL-09D3 Series, 510MHz Cutoff Freq |  | BALFLB | [12 empty] | 470MHz ~ 510MHz |  |  | - |  | 2.15dB | [5 empty] | 3 (168 Hours) |  | Surface Mount |  |  |  |  | 8-WFBGA, CSPBGA |  |  | 0° |  | 14dB | 17284257 | - |  |  |  |  | https://www.unikeyic.com/media/datasheet/0f/c9/565f/0fc9565fb2e4b0945d96c5244ba31f3f.pdf | https://www.unikeyic.com/products/balun/balflb-wl-09d3/10620725.html
BBFCG2-3275+ | Mini-Circuits | 1: 6.4404 50: 5.9541 100: 5.457 200: 4.8087 500: 4.6293 | RF 2.875GHz ~ 3.675GHz 1：2 0805 (Metric 2012)、8 PC Board |  | BBFCG2 | [12 empty] | 2.875GHz ~ 3.675GHz |  |  | 1:2 |  | 3.0dB | [5 empty] | 1 (Unlimited) |  | Surface Mount |  |  |  |  | 0805 (2012 Metric), 8 PC Pad |  |  | 13° |  | 8.5dB | 16515876 | - |  |  |  | 3480 | https://www.unikeyic.com/media/datasheet/d1/ca/205a/d1ca205a66a977a64f24cb4f850a1213.pdf | https://www.unikeyic.com/products/balun/bbfcg2-3275/4365510.html
BBFCG2-43+ | Mini-Circuits | 1: 6.4368 50: 5.9508 100: 5.454 200: 4.806 500: 4.6267 | BALUN 3.6GHZ ~ 4.4GHZ 1:2 |  | BBFCG2 | [12 empty] | 3.6GHz ~ 4.4GHz |  |  | 1:2 |  | 3.4dB | [5 empty] | 1 (Unlimited) |  | Surface Mount |  |  |  |  | 0805 (2012 Metric), 8 PC Pad |  |  | 13° |  | 8.5dB | 16515852 | - |  |  |  | 1132 | https://www.unikeyic.com/media/datasheet/9b/60/8724/9b608724b95ce1e33d7986be875ca408.pdf | https://www.unikeyic.com/products/balun/bbfcg2-43/19046123.html
BCM2012F2SF-75011-T02 | TAI-TECH | 25+: 0.5642 50+: 0.4108 100+: 0.359 250+: 0.2981 500+: 0.2572 1,000+: 0.2379 | 1:1,75Ω 50MHz 1.2GHz 1.2dB 1:1,75Ω Horizontal Mount, SMD | [43 empty] | 1965 |  | https://www.unikeyic.com/products/balun/bcm2012f2sf-75011-t02/693783910.html
BD0205F5050AHF | TTM Technologies | 1: 5.5728 10: 4.8222 25: 4.5615 100: 4.2025 250: 3.9874 500: 3.8354 1,000: 3.6923 | 50Ω 4dB 1° 70MHz 1GHz 3.4dB 50Ω SMD |  | BD0205 | [12 empty] | 70MHz ~ 1GHz |  |  | 50 / 50Ohm |  | 3.4dB | [5 empty] | 1 (Unlimited) |  | Surface Mount |  |  |  |  | 1608 (4121 Metric) |  |  | 1° |  | 4dB | 3069270 | Xinger® |  |  |  | 2398 | https://www.unikeyic.com/media/datasheet/8e/10/bf07/8e/8965e5a8dd8e7c47a3cf915a30589622.pdf | https://www.unikeyic.com/products/balun/bd0205f5050ahf/10847191.html
BD0810J50150AHF | TTM Technologies | 10+: 0.9932 25+: 0.7927 50+: 0.7694 100+: 0.7465 250+: 0.717 500+: 0.6954 1,000+: 0.6742 | 50Ω 19.6dB 6° 800MHz 1GHz 0.9dB 150Ω SMD | [43 empty] | 2458 | https://www.unikeyic.com/media/datasheet/d5/bb/3642/d5/a415cc3943343550a053fc47c6f36969.pdf | https://www.unikeyic.com/products/balun/bd0810j50150ahf/208354.html
BD0922J75100AHF | TTM Technologies | 10+: 1.0855 25+: 0.8666 50+: 0.8409 100+: 0.8158 250+: 0.7836 500+: 0.7598 1,000+: 0.7366 | 75Ω 12dB 4° 900MHz 2.2GHz 1.3dB 100Ω SMD | [43 empty] | 2440 | https://www.unikeyic.com/media/datasheet/75/46/8833/75/c1e3304fd0f80f3da441f08bed0ccb53.pdf | https://www.unikeyic.com/products/balun/bd0922j75100ahf/106983.html
BD120170N50100AHF | TTM Technologies | 10+: 1.3025 25+: 1.2515 50+: 1.2144 100+: 1.1777 250+: 1.1307 500+: 1.0962 1,000+: 1.0625 | 50Ω 12dB 12.7GHz 15.4GHz 1.5dB 100Ω SMD | [43 empty] | 2165 | https://www.unikeyic.com/media/datasheet/ea/65/daab/ea65daabb8d079af2b2ca454d07a223a.pdf | https://www.unikeyic.com/products/balun/bd120170n50100ahf/101617.html
BD1222J50200AHF | TTM Technologies | 4,000+: 0.3686 | 50Ω 18dB 2° 1.2GHz, 2.2GHz 2.2GHz 0.4dB 200Ω SMD | [43 empty] | 64689 | https://www.unikeyic.com/media/datasheet/77/db/51ee/77/071f9c1ed2ab537e51e24bf30b7c537b.pdf | https://www.unikeyic.com/products/balun/bd1222j50200ahf/105621.html
BD1416N50100AHF | TTM Technologies | 4,000: 0.3024 8,000: 0.2592 28,000: 0.2187 | RF Attenuator 50Ω 18dB 4° 1.4GHz 1.6GHz 0.9dB 100Ω SMD |  | BD1416 | [12 empty] | 1.4GHz ~ 1.6GHz |  |  | 50 / 100Ohm |  | 0.9dB | [5 empty] | 1 (Unlimited) |  | Surface Mount |  |  |  |  | 0404 (1010 Metric) | Tape & Reel (TR) |  | 4° |  | 18dB | 5297311 | Xinger® |  |  |  | 123752 | https://www.unikeyic.com/media/datasheet/88/9f/2321/889f23215dbaae33de9129e60a101ee5.pdf | https://www.unikeyic.com/products/balun/bd1416n50100ahf/10617255.html
BD170240N50100AHF | TTM Technologies | 1: 2.1596 10: 1.6295 25: 1.5651 50: 1.5182 100: 1.4723 250: 1.4133 500: 1.3699 1,000: 1.3276 | 50Ω 12dB 17.7GHz, 23.6GHz 23.6GHz 1.5dB 100Ω SMD |  | BD170240 | [12 empty] | 17.7GHz ~ 23.6GHz |  |  | 50 / 100Ohm |  | 1.5dB | [5 empty] | 1 (Unlimited) |  | Surface Mount |  |  |  |  | 0404 (1010 Metric) |  |  | - |  | 12dB | 8130913 | Xinger® |  |  |  | 3396 | https://www.unikeyic.com/media/datasheet/03/c5/ea20/03/082eb0ed655437184c4deefd30a21355.pdf | https://www.unikeyic.com/products/balun/bd170240n50100ahf/225373.html
BD1722J50100AHF | TTM Technologies | 10+: 0.891 25+: 0.7115 50+: 0.6905 100+: 0.6701 250+: 0.6437 500+: 0.6243 1,000+: 0.6053 | 50Ω 13dB 4° 1.7GHz, 2.2GHz 2.2GHz 0.9dB 29dB 100Ω 0805 SMD 700μm H | [43 empty] | 3113 | https://www.unikeyic.com/media/datasheet/dc/20/4658/dc/cf6affffc23b3d6fdafdf55aedd76714.pdf | https://www.unikeyic.com/products/balun/bd1722j50100ahf/306702.html
BD1722N5050AHF | TTM Technologies | 4,000+: 0.3024 8,000+: 0.266 | 50Ω 12.5dB 3.42° 1.7GHz 2.2GHz 2.2GHz 1.02dB 50Ω SMD | [43 empty] | 9225 |  | https://www.unikeyic.com/products/balun/bd1722n5050ahf/10645301.html
BD2040J50100AHF | TTM Technologies | 4,000+: 0.4066 | 50Ω 14dB 10° 2GHz 4GHz 4GHz 1.1dB 100Ω SMD | [43 empty] | 6972 |  | https://www.unikeyic.com/products/balun/bd2040j50100ahf/10765915.html
BD2239N5050AHF | TTM Technologies | 10+: 0.6747 25+: 0.6495 50+: 0.5238 100+: 0.5084 250+: 0.4885 500+: 0.4738 1,000+: 0.4595 | 50Ω 8dB 3.4° 2.2GHz, 3.9GHz 3.9GHz 1.6dB 50Ω 0404 SMD | [43 empty] | 2055 |  | https://www.unikeyic.com/products/balun/bd2239n5050ahf/65089.html
BD2326L50150AHF2 | TTM Technologies | 4,000+: 0.9705 8,000+: 0.9402 | 50Ω 12dB 4° 2.3GHz, 2.6GHz 2.6GHz 1.1dB 150Ω 0603 SMD | [43 empty] | 4000 |  | https://www.unikeyic.com/products/balun/bd2326l50150ahf2/682703876.html
BD2326L50200AHF2 | TTM Technologies | 10+: 1.2389 25+: 0.9888 50+: 0.9595 100+: 0.9307 250+: 0.8938 500+: 0.8667 1,000+: 0.8401 | 50Ω 12dB 3° 2.3GHz 2.6GHz 2.6GHz 1.1dB 200Ω 0603 SMD | [43 empty] | 3428 |  | https://www.unikeyic.com/products/balun/bd2326l50200ahf2/695226204.html
BD2327N50100AHF | TTM Technologies | 4,000+: 0.3026 8,000+: 0.2661 | 50Ω -17dB 7° 2.3GHz, 2.7GHz 2.7GHz 0.6dB 100Ω SMD | [43 empty] | 7524 | https://www.unikeyic.com/media/datasheet/fd/6a/f007/fd6af007668a60a95dc65e0dff78353c.pdf | https://www.unikeyic.com/products/balun/bd2327n50100ahf/202438.html
BD2425J50200AHF | TTM Technologies | 10+: 0.9932 25+: 0.7927 50+: 0.7694 100+: 0.7465 250+: 0.717 500+: 0.6954 1,000+: 0.6742 | 50Ω, 12.2dB, 2°, 2.4GHz, 2.5GHz, 0.6dB, 200Ω, SMD | [43 empty] | 3096 | https://www.unikeyic.com/media/datasheet/cb/cb/b854/cbcbb8541b51e20e536b256fa256cb9f.pdf | https://www.unikeyic.com/products/balun/bd2425j50200ahf/10620691.html
BD2425N50200AHF | TTM Technologies | 4,000+: 0.3024 8,000+: 0.266 | 50Ω 21dB 2° 2.4GHz, 2.5GHz 2.5GHz 0.7dB 200Ω SMD | [43 empty] | 6801 |  | https://www.unikeyic.com/products/balun/bd2425n50200ahf/152693.html
BD2425N5050AHF | TTM Technologies | 4,000+: 0.3024 8,000+: 0.266 | 50Ω, 15dB, 3°, 2.4GHz, 2.5GHz, 0.9dB, SMD | [43 empty] | 24387 |  | https://www.unikeyic.com/products/balun/bd2425n5050ahf/299526.html
BD2425N50AIR | TTM Technologies | 4,000+: 0.3026 8,000+: 0.2661 | 4.8GHz 5.9GHz 0.7dB SMD 1mm L × 1mm H | [43 empty] | 4000 | https://www.unikeyic.com/media/datasheet/8e/10/bf07/8e/8965e5a8dd8e7c47a3cf915a30589622.pdf | https://www.unikeyic.com/products/balun/bd2425n50air/10665647.html
BD2425NNRF | TTM Technologies | 10+: 0.6747 25+: 0.6495 50+: 0.5238 100+: 0.5084 250+: 0.4885 500+: 0.4738 1,000+: 0.4595 | 50Ω 18dB 2.4GHz, 2.525GHz 2.525GHz 1.25dB 0404 SMD | [43 empty] | 3307 | https://www.unikeyic.com/media/datasheet/f4/9c/42a0/f4/cd74e4492ac6087a7188ac67557e617e.pdf | https://www.unikeyic.com/products/balun/bd2425nnrf/130828.html
BD2425P50100AHF | TTM Technologies | 4,000+: 0.4064 | RF Attenuator 50Ω 15dB 6° 2.4GHz-2.5GHz 0.9dB 24dB 100Ω 0.9dB SMD 1.05mm L × 1.05mm H | [43 empty] | 6730 | https://www.unikeyic.com/media/datasheet/3a/3f/8552/3a/e1065f79850b36c8b1ee45857bf8a986.pdf | https://www.unikeyic.com/products/balun/bd2425p50100ahf/284571.html
BD3150N50100AHF | TTM Technologies | 4,000+: 0.3024 8,000+: 0.266 | 50Ω 13dB 3° 3.1GHz 5GHz 5GHz 0.9dB 26dB 100Ω 0.6dB SMD 1.04mm L × 570μm H | [43 empty] | 15826 | https://www.unikeyic.com/media/datasheet/30/42/edbf/3042edbf65fb6c65610ef182f477eb69.pdf | https://www.unikeyic.com/products/balun/bd3150n50100ahf/272615.html
BD3238N5050AHF | TTM Technologies | 4,000+: 0.3026 8,000+: 0.2661 | 50Ω 12dB 3° 0.9dB 50Ω SMD | [43 empty] | 21365 | https://www.unikeyic.com/media/datasheet/7f/94/e58f/7f94e58f83bfc6848c6d3466616749e2.pdf | https://www.unikeyic.com/products/balun/bd3238n5050ahf/10629946.html
BD3438J50200AHF | TTM Technologies | 10+: 0.9932 25+: 0.7927 50+: 0.7694 100+: 0.7465 250+: 0.717 500+: 0.6954 1,000+: 0.6742 | 50Ω, 4°, 3.4GHz, 3.8GHz, 3.8GHz, 0.7dB, 200Ω, SMD | [43 empty] | 3777 | https://www.unikeyic.com/media/datasheet/d0/68/b535/d068b535b4e2cab8b63c7713bf4c967a.pdf | https://www.unikeyic.com/products/balun/bd3438j50200ahf/10871255.html
BD4859N50100AHF | TTM Technologies | 4,000+: 0.3024 8,000+: 0.266 | 50Ω 15dB 3° 4.8GHz, 5.9GHz 5.9GHz 0.6dB 100Ω SMD | [43 empty] | 4329 | https://www.unikeyic.com/media/datasheet/2b/a0/b6b3/2ba0b6b3def63d5157d4ebece8a3f58d.pdf | https://www.unikeyic.com/products/balun/bd4859n50100ahf/10667452.html
BD4859N50150AHF | TTM Technologies | 4,000+: 0.3024 8,000+: 0.266 | 50Ω -17dB 4° 4.8GHz, 5.9GHz 5.9GHz 0.4dB 150Ω SMD | [43 empty] | 4000 | https://www.unikeyic.com/media/datasheet/46/58/167b/4658167b3053b3257dadfc05193d9d9b.pdf | https://www.unikeyic.com/products/balun/bd4859n50150ahf/10829192.html
BD4859N5050AHF | TTM Technologies | 4,000+: 0.3024 8,000+: 0.2648 | RF Attenuator 50Ω 16dB 3° 4.8GHz-5.9GHz 5.9GHz 0.7dB 50Ω SMD | [43 empty] | 14087 | https://www.unikeyic.com/media/datasheet/f3/c5/e4f8/f3/1e4211f0f0247a412011085d568878c3.pdf | https://www.unikeyic.com/products/balun/bd4859n5050ahf/10774884.html
BLF2012LL98R2400A | Pulse Electronics | 4,000: 0.1509 8,000: 0.142 12,000: 0.137 20,000: 0.1309 28,000: 0.1271 40,000: 0.1231 | RF Attenuator 50Ω 180°@±10° 2.4GHz 2.5GHz 2.5GHz 3.8dB 50Ω SMD | [14 empty] | 2.4GHz ~ 2.5GHz |  |  | 50Ohm |  | 3.8dB | [5 empty] | 1 (Unlimited) |  | Surface Mount |  |  |  |  | 0805 (2012 Metric), 8 PC Pad |  |  | 180° ±10° |  | - |  | 2012 |  |  |  | 11996 | https://www.unikeyic.com/media/about_us/Unikey_ISO_9001_Certification.pdf | https://www.unikeyic.com/products/balun/blf2012ll98r2400a/30294957.html
BLFCV-1570+ | Mini-Circuits | 1: 8.061 50: 6.7646 100: 5.9541 200: 5.3057 | Balanced/Unbalanced (2:1) Transformer, 0.04dB, 15°, 690MHz-1.57GHz, 3dB, SMD-8P, SMD | [14 empty] | 690MHz ~ 1.57GHz |  |  | 2:1 |  | 3dB | [5 empty] | 1 (Unlimited) |  | Surface Mount |  |  |  |  | 8-SMD, No Lead |  |  | 15° |  | 0.04dB |  | - |  |  |  | 410 | https://www.unikeyic.com/media/datasheet/db/34/b614/db/82da3ccdeecaa9c7b1907f11c772f1a0.pdf | https://www.unikeyic.com/products/balun/blfcv-1570/16712611.html
BLN1608LL01R2400A | Pulse Electronics | 100+: 0.1077 250+: 0.0767 500+: 0.0679 1,000+: 0.0598 | RF Attenuator, 50Ω, 10dB, 180°±10°, 2.4GHz, 2.5GHz, 1.4dB, 100Ω, 0603, SMD | [43 empty] | 3981 |  | https://www.unikeyic.com/products/balun/bln1608ll01r2400a/10653020.html
BLN1608LL01R5000A | Pulse Electronics | 4,000+: 0.048 8,000+: 0.0425 20,000+: 0.0401 | RF Attenuator 50Ω 10dB 180°±10° 4.9GHz 5.95GHz 1.5dB 100Ω 0603 SMD 1.6mm(L) × 800μm(H) | [43 empty] | 50362 |  | https://www.unikeyic.com/products/balun/bln1608ll01r5000a/10649229.html
BW21S7511A01TF | Sunlord | 5: 0.1017 50: 0.0837 150: 0.0689 500: 0.062 3,000: 0.0565 5,000: 0.0532 | 75Ω 45MHz-870MHz 1dB 20dB 75Ω SMD 2mm × 1.2mm × 1.2mm | [14 empty] | 45MHz ~ 870MHz |  |  | 75 / 75Ohm |  | 1.0dB | [5 empty] | 1 (Unlimited) |  | Surface Mount |  |  |  |  | 0805 (2012 Metric), 4 PC Pad | Tape & Reel (TR) |  | - |  | - |  | BW-S |  |  |  |  | https://www.unikeyic.com/media/datasheet/55/39/1fa0/55391fa0e10174a1cd7a15b366509b52.pdf | https://www.unikeyic.com/products/balun/bw21s7511a01tf/413880.html
CON24001-1 | TE Connectivity | 5: 27.159 11: 26.686 21: 26.224 | 2.4mm (APC-2.4 OS-50) Connector Jack Female Socket 50 Ohms Panel Mount; Surface Mount Compression | - | [21 empty] | - | - | - |  | board mount | [7 empty] | - |  | - |  |  |  |  | - |  | 40 | https://www.unikeyic.com/media/about_us/Unikey_ISO_9001_Certification.pdf | https://www.unikeyic.com/products/balun/con24001-1/681770206.html
CON24001-VIA | TE Connectivity | 5: 25.729 11: 25.278 22: 24.838 | 2.4mm (APC-2.4 OS-50) Connector Jack Female Socket 50 Ohms Panel Mount; Surface Mount Compression | - | [21 empty] | - | - | - |  | board mount | [7 empty] | - |  | - |  |  |  |  | - |  | 36 | https://www.unikeyic.com/media/about_us/Unikey_ISO_9001_Certification.pdf | https://www.unikeyic.com/products/balun/con24001-via/700897271.html
CON292001-1 | TE Connectivity | 1: 32.9292 10: 30.7908 25: 30.0132 100: 29.6352 | CONN 2.92MM JACK STR 50 OHM SMD | - | [21 empty] | - | - | - |  | board mount | [7 empty] | - |  | - |  |  |  |  | - |  | 176 | https://www.unikeyic.com/media/about_us/Unikey_ISO_9001_Certification.pdf | https://www.unikeyic.com/products/balun/con292001-1/700910388.html
CON292003 | TE Connectivity | 1: 47.256 10: 39.4308 25: 37.4868 50: 36.2772 100: 35.0676 250: 34.2144 |  |  |  | Nickel | Brass | Beryllium Copper | Gold | 2.92mm | Jack, Female Socket | Compression |  | - | Threaded | - | 40 GHz |  | Silver | 50 Ohms |  | 0.1dB |  |  | 500 |  |  |  | Not Applicable |  | Panel Mount; Surface Mount | 1 |  | - |  |  | Bag |  |  |  |  | 17284014 | - | Screw |  |  | 120 | https://www.unikeyic.com/media/datasheet/0a/84/1283/0a841283bf6ddda424285fed9b5b0a6a.pdf | https://www.unikeyic.com/products/balun/con292003/702000695.html
CON292003-1-G | TE Connectivity | 1: 71.335 10: 59.5296 25: 56.6892 50: 54.7884 100: 54.3456 |  |  |  | Gold | Brass | Beryllium Copper | Gold | 2.92mm | Jack, Female Socket | Compression |  | - | Threaded | - | 40 GHz |  | Gold | 50 Ohms |  | 0.1dB |  |  | 500 |  |  |  | Not Applicable |  | Panel Mount; Surface Mount | 1 |  | - |  |  | Bag |  |  |  |  | 17284009 | - | Screw |  |  | 208 | https://www.unikeyic.com/media/datasheet/de/a0/18da/dea018da05b8fbe51622101bb0fc1ca0.pdf | https://www.unikeyic.com/products/balun/con292003-1-g/701104481.html
CON292003-2-G | TE Connectivity | 250: 33.3947 |  |  |  | Gold | Stainless Steel | Beryllium Copper | Gold | 2.92mm | Jack, Female Socket | Solder |  | - | Threaded | - | 40 GHz |  | Gold | 50 Ohms |  | 0.1dB |  |  | 500 |  |  |  | Not Applicable |  | Board Edge, End Launch; Panel Mount | 1 |  | - |  |  | Bag |  |  |  |  | 17284011 | - | Solder |  |  | 25000 | https://www.unikeyic.com/media/datasheet/86/9b/ae47/869bae471dc86b5dcad09733346b6e20.pdf | https://www.unikeyic.com/products/balun/con292003-2-g/701839647.html
CONSWD001-SMD | TE Connectivity | 351+: 0.3135 | SWD Connector Receptacle Female Socket 50 Ohms Surface Mount Solder | [43 empty] | 1705 |  | https://www.unikeyic.com/products/balun/conswd001-smd/452013534.html
CONSWF001-SMD | TE Connectivity | 579: 0.1903 | SWF Connector Receptacle Female Socket 50 Ohms Surface Mount Solder | - | [21 empty] | - | - | - |  | board mount | [7 empty] | - |  | - |  |  |  |  | - |  | 1210 | https://www.unikeyic.com/media/about_us/Unikey_ISO_9001_Certification.pdf | https://www.unikeyic.com/products/balun/conswf001-smd/441079774.html
CX2024NL | Pulse Electronics | 75: 1.705 200: 1.672 400: 1.628 750: 1.606 | Unbalanced/Balanced (1:1), 16dB, 20°, 10MHz-1GHz, 1dB Unbalanced/Balanced (1:1) SMD | [14 empty] | 10MHz ~ 1GHz |  |  | 1:1 |  | 1.0dB | [5 empty] | 1 (Unlimited) |  | Surface Mount |  |  |  |  | 6-SMD | Tray |  | 20° |  | 16dB |  | - |  |  |  | 999 | https://www.unikeyic.com/media/datasheet/7c/7c/7d5f/7c7c7d5f2b668327cd8c7bc1fe95ba14.pdf | https://www.unikeyic.com/products/balun/cx2024nl/27798590.html
CX2039LNLT | Pulse Electronics | 1+: 5.2785 10+: 3.718 25+: 3.146 50+: 2.7 100+: 2.5164 1,000+: 2.4732 2,000+: 2.3544 | 50Ω -30dB 4.5MHz 1.5GHz 2dB 50Ω SMD-5P SMD 3.81mm L × 3.81mm H | [43 empty] | 2157 | https://www.unikeyic.com/media/datasheet/0a/10/e75e/0a/64f733aca7b03555b2f2ed498cd0e980.pdf | https://www.unikeyic.com/products/balun/cx2039lnlt/27990304.html
CX2040LNL | Pulse Electronics | 1+: 4.7304 10+: 3.2378 25+: 2.7454 50+: 2.4041 100+: 2.0865 300+: 1.7832 | Bal/Unbal (1:1) 1MHz-500MHz 0.9dB Bal/Unbal (1:1) SMD 3.81mm L × 3.81mm H | [43 empty] | 276 | https://www.unikeyic.com/media/datasheet/53/52/b268/53/79400aa77a9f186d43402b97166dab89.pdf | https://www.unikeyic.com/products/balun/cx2040lnl/104212.html
CX2040LNLT | Pulse Electronics | 2,000: 1.353 | Bal/Unbal (1:1) 1MHz-500MHz 0.9dB SMD-5P SMD 3.81mm L × 3.81mm H | [14 empty] | 1MHz ~ 500MHz |  |  | 1:1 |  | 0.9dB | [5 empty] | 1 (Unlimited) |  | Surface Mount |  |  |  |  | 5-SMD Module |  |  | - |  | - | 4305308 | - |  |  |  | 16021 | https://www.unikeyic.com/media/datasheet/93/7b/0391/937b0391078118b9d5ec55218e0fbf0a.pdf | https://www.unikeyic.com/products/balun/cx2040lnlt/130876.html
CX2041NL | Pulse Electronics | 1: 3.5744 10: 3.1141 25: 3.1038 50: 2.9718 100: 2.6641 500: 2.4333 | Unbalanced/Balanced (1:1) -25dB 50kHz 450MHz 0.8dB Unbalanced/Balanced (1:1) SMD-5P SMD 3.81mm(L) × 3.81mm(H) | [14 empty] | 50kHz ~ 450MHz |  |  | 1:1 |  | 0.8dB | [5 empty] | 1 (Unlimited) |  | Surface Mount |  |  |  |  | 5-SMD Module | Tray |  | - |  | -25dB |  | - |  |  |  | 957 | https://www.unikeyic.com/media/datasheet/35/a9/30b9/35/6ea2c0eabfb651dd8db6b0f3af6e7874.pdf | https://www.unikeyic.com/products/balun/cx2041nl/398280.html
CX2043LNLT | Pulse Electronics | 1+: 4.646 10+: 4.026 25+: 3.751 50+: 3.5748 100+: 3.4668 250+: 3.3156 500+: 3.1968 1,000+: 2.8728 2,000+: 2.6568 | Balun Unbalanced/Balanced (1.5:1) 1MHz-1GHz 0.2dB SMD 3.81mm L × 3.81mm H | [43 empty] | 106 | https://www.unikeyic.com/media/datasheet/b1/60/c018/b1/52e482fe8ccc30a39bfd1be583de6940.pdf | https://www.unikeyic.com/products/balun/cx2043lnlt/10733417.html
CX2044LNL | Pulse Electronics | 100+: 2.4604 300+: 2.1584 1,000+: 2.0363 | Unbalanced/Balanced (1.5:1) -15dB 5MHz 500MHz 0.5dB Unbalanced/Balanced (1.5:1) SMD-5P SMD 3.81mm (L) × 3.81mm (H) | [43 empty] | 3774 | https://www.unikeyic.com/media/datasheet/06/8c/a3d2/06/7b36d3c6140e4630ed37d74f3b0096d3.pdf | https://www.unikeyic.com/products/balun/cx2044lnl/10844445.html
CX2044LNLT | Pulse Electronics | 2,000+: 1.9771 | Unbalanced/Balanced (1.5:1) 15dB 5MHz-500MHz 0.5dB Unbalanced/Balanced (1.5:1) SMD-5P SMD 3.81mm L × 3.81mm H | [43 empty] | 7942 | https://www.unikeyic.com/media/datasheet/06/8c/a3d2/06/7b36d3c6140e4630ed37d74f3b0096d3.pdf | https://www.unikeyic.com/products/balun/cx2044lnlt/246658.html
CX2045LNLT | Pulse Electronics | 2,000: 1.9782 | non-equilibrium/balance(1:2) 10dB 3MHz 300MHz 1dB non-equilibrium/balance(1:2) SMD-5P SMD mount | [14 empty] | 3MHz ~ 300MHz |  |  | 1:2 |  | 1.0dB | [5 empty] | 1 (Unlimited) |  | Surface Mount |  |  |  |  | 5-SMD |  |  | - |  | 10dB | 5436754 | - |  |  |  | 2390 | https://www.unikeyic.com/media/datasheet/d2/4c/37f0/d2/2b9429d7fbcecb33cb4bf6b180e69d3c.pdf | https://www.unikeyic.com/products/balun/cx2045lnlt/288358.html
CX2049LANL | Pulse Electronics | 100+: 2.195 300+: 1.8994 | 8dB 250kHz 500MHz 3dB SMD-5P, SMD, 3.81mm L × 3.81mm H | [43 empty] | 1021 | https://www.unikeyic.com/media/datasheet/81/61/6ad3/cf/28db1a39c9b73f0118d0f88b95ab2d72.pdf | https://www.unikeyic.com/products/balun/cx2049lanl/371205.html
CX2049LANLT | Pulse Electronics | 1+: 4.9896 10+: 3.4139 25+: 2.8927 50+: 2.5311 100+: 2.195 250+: 1.8995 | 8dB 250kHz 500MHz 3dB SMD-5P, SMD, 3.81mm L × 3.81mm H | [43 empty] | 1783 | https://www.unikeyic.com/media/datasheet/81/61/6ad3/cf/28db1a39c9b73f0118d0f88b95ab2d72.pdf | https://www.unikeyic.com/products/balun/cx2049lanlt/87403.html
CX2049LNL | Pulse Electronics | 1: 3.9654 10: 3.5854 25: 3.4424 50: 3.3371 100: 3.2345 300: 3.0772 500: 3.0062 1,000: 2.9122 | 250kHz-500MHz 1.2dB SMD-5P SMD 3.81mm L×3.81mm H | [14 empty] | 250kHz ~ 500MHz |  |  | - |  | 1.2dB | [5 empty] | 1 (Unlimited) |  | Surface Mount |  |  |  |  | 5-SMD Module | Tray |  | - |  | - |  | - |  |  |  | 423 | https://www.unikeyic.com/media/datasheet/81/61/6ad3/9c/9bb69d9b9e95361252c64c1ce53ff982.pdf | https://www.unikeyic.com/products/balun/cx2049lnl/162449.html
CX2074NL | Pulse Electronics | 67: 1.76 960: 1.76 | Unbalanced/Balanced (1:4) 1MHz-500MHz 0.6dB SMD-6 SMD 6.9mm × 4mm × 4.4mm | [14 empty] | 1MHz ~ 500MHz |  |  | 1:4 |  | 0.6dB | [5 empty] | 1 (Unlimited) |  | Surface Mount |  |  |  |  | 6-SMD Module | Tray |  | - |  | - | 2265447 | - |  |  |  | 960 | https://www.unikeyic.com/media/datasheet/6f/1d/8f1e/6f/5f0cb4b3a62ed650d1a98c128b4cf40b.pdf | https://www.unikeyic.com/products/balun/cx2074nl/116216.html
CX2074NLT | Pulse Electronics | 1,000+: 1.7446 | Unbalanced/Balanced (1:4) 1MHz 500MHz 0.6dB Unbalanced/Balanced (1:4) SMD-5P SMD | [43 empty] | 4790 | https://www.unikeyic.com/media/datasheet/2a/f2/e271/2af2e2715fd54d77182503cf6667a513.pdf | https://www.unikeyic.com/products/balun/cx2074nlt/10842167.html
CX2147NL | Pulse Electronics | 60: 2.167 150: 2.123 300: 2.09 600: 2.057 800: 2.002 | Balanced/Unbalanced (1:1) 5MHz 200MHz 0.3dB Balanced/Unbalanced (1:1) SMD-6P SMD 6.9mm L × 6.9mm H | [14 empty] | 5MHz ~ 200MHz |  |  | 1:1 |  | 0.3dB | [5 empty] | 1 (Unlimited) |  | Surface Mount |  |  |  |  | 6-SMD | Tray |  | - |  | - | 2180991 | - |  |  |  | 1600 | https://www.unikeyic.com/media/datasheet/af/95/24a4/af9524a4654ab62b215eced397803e14.pdf | https://www.unikeyic.com/products/balun/cx2147nl/24202784.html
DXW21BN7511SL | Murata Manufacturing | 1: 0.2283 50: 0.1758 2,000: 0.1618 40,000: 0.1613 60,000: 0.1596 | 75Ω 1GHz，1.5GHz 1.5GHz 1.4dB 20dB 75Ω 0805 SMD mount 2mm*1.2mm*1.2mm |  | DXW21BN | [12 empty] | 1GHz ~ 1.5GHz |  |  | 75 / 75Ohm |  | 1.4dB | [5 empty] | 1 (Unlimited) |  | Surface Mount |  |  |  |  | 0805 (2012 Metric) |  |  | - |  | - | 4360799 | - |  |  |  |  | https://www.unikeyic.com/media/datasheet/5d/5f/c601/5d5fc601cd170b23d5cac7863e65287b.pdf | https://www.unikeyic.com/products/balun/dxw21bn7511sl/289483.html
DXW21BN7511TL | Murata Manufacturing | 1: 0.2097 50: 0.1609 2,000: 0.1483 40,000: 0.1477 60,000: 0.1463 | Murata Power Solutions Symmetrical Converter, SMD |  | DXW21BN | [12 empty] | 50MHz ~ 870MHz |  |  | 75 / 75Ohm |  | 1.0dB | [5 empty] | 1 (Unlimited) |  | Surface Mount |  |  |  |  | 0805 (2012 Metric) |  |  | - |  | - |  | - |  |  |  |  | https://www.unikeyic.com/media/datasheet/04/68/df01/04/ece5ef2d8c09f47683c2d575038434f9.pdf | https://www.unikeyic.com/products/balun/dxw21bn7511tl/10743680.html
DXW21BN7511TL08 | Murata Manufacturing | 50: 0.7304 250: 0.694 500: 0.6329 1,000: 0.6126 2,000: 0.5314 | CHIP BALUN, 50MHZ-1.8GHZ, 0805; | - | [21 empty] | - | - | - | [9 empty] | - |  | - |  |  |  |  | - |  | 1014 | https://www.unikeyic.com/media/about_us/Unikey_ISO_9001_Certification.pdf | https://www.unikeyic.com/products/balun/dxw21bn7511tl08/682364612.html
DXW21BZ7511TL | Murata Manufacturing | 25: 0.6828 100: 0.6141 250: 0.5514 500: 0.5221 1,000: 0.417 2,000: 0.417 4,000: 0.4125 | RF Transformer, 0.77Ω Prim DCR, 0.77Ω Sec DCR, 4-Term Pad SMD Automotive |  | DXW21BZ | [23 empty] | 1 (Unlimited) | [7 empty] | Tape & Reel (TR) | [5 empty] | * |  |  |  | 3578 | https://www.unikeyic.com/media/datasheet/00/85/7cfc/00857cfcd2eb1fca40308bba27151749.pdf | https://www.unikeyic.com/products/balun/dxw21bz7511tl/105503.html
DXW21HN5011BL | Murata Manufacturing | 3,000+: 0.4201 | Ferrite Bead 50Ω 100MHz 1GHz 1dB 50Ω 0805 SMD | [43 empty] | 3484 | https://www.unikeyic.com/media/datasheet/f4/55/0760/f4/b90646948be751b56877588bff0090d9.pdf | https://www.unikeyic.com/products/balun/dxw21hn5011bl/10773512.html
EL01MS001 | withwave | 1+: 130.68 10+: 124.092 25+: 117.612 50+: 111.024 | End Launch 1.85 mm(Edge Mount : | [43 empty] | 1 |  | https://www.unikeyic.com/products/balun/el01ms001/10300945.html
EMPCB.292FST.A.XS | TAOGLAS | 3: 45.54 7: 44.693 13: 43.846 | 2.92mm Connector Jack Female Socket 50 Ohms Board Edge End Launch Compression |  | EMPCB | Gold | Brass | Beryllium Copper | Gold | 2.92mm | Jack, Female Socket | Compression |  | Polyetherimide (PEI) | Threaded | - | 40 GHz |  | Silver | 50 Ohms |  | 0.35dB |  |  | 500 |  |  |  | 1 (Unlimited) |  | Board Edge, End Launch | 1 |  | -55°C ~ 50°C |  |  | Bulk |  |  |  |  | 14305845 | - | Screw |  |  | 16 | https://www.unikeyic.com/media/about_us/Unikey_ISO_9001_Certification.pdf | https://www.unikeyic.com/products/balun/empcb-292fst-a-xs/16454842.html
ETC1-1-13TR | MACOM | 1: 0.6357 10: 0.5071 30: 0.4439 100: 0.3807 500: 0.344 1,000: 0.3234 | Balanced/Unbalanced(1:1) ±20° 4.5MHz 3GHz 3.5dB Balanced/Unbalanced(1:1) 1dB SMD 3.83mm × 3.81mm × 3.94mm |  | ETC1-1 | [12 empty] | 4.5MHz ~ 3GHz |  |  | 1:1 |  | 3.5dB | [5 empty] | 1 (Unlimited) |  | Surface Mount |  |  |  |  | 5-SMD |  |  | - |  | - |  | - |  |  |  |  | https://www.unikeyic.com/media/datasheet/de/da/05df/de/1c36621d0087f497a53a571296ab7ad6.pdf | https://www.unikeyic.com/products/balun/etc1-1-13tr/336299.html
ETC1-1T-2TR | MACOM | 1: 1.8198 10: 1.6601 100: 1.5861 500: 1.4973 1,000: 1.4338 | 50Ω 5° 100KHz 200MHz 0.3dB 50Ω 0.5dB SMD mount 3.81mm*3.81mm*3.81mm |  | ETC1-1 | [15 empty] | 50 / -Ohm |  | 0.3dB | [5 empty] | 1 (Unlimited) |  | Surface Mount |  |  |  |  | 6-SMD (5 Leads), Flat Lead |  |  | 5° |  | - | 12807617 | - |  |  |  |  | https://www.unikeyic.com/media/datasheet/de/57/d618/de/6fca3251d10f8bd47f695a15cb09204a.pdf | https://www.unikeyic.com/products/balun/etc1-1t-2tr/111591.html
ETC4-1-2TR | MACOM | 1: 2.3991 10: 2.1739 30: 1.8013 100: 1.7547 300: 1.6584 1,000: 1.5528 | non-equilibrium/balance(1:4) 10° 2MHz 800MHz 3dB non-equilibrium/balance(1:4) 0.25dB SMD-5P SMD mount 3.81mm*2.79mm*3.81mm |  | ETC4-1 | [12 empty] | 2MHz ~ 800MHz |  |  | 1:4 |  | 3dB | [5 empty] | 1 (Unlimited) |  | Surface Mount |  |  |  |  | 5-SMD Module |  |  | 10° |  | - | 7063434 | - |  |  |  |  | https://www.unikeyic.com/media/datasheet/de/4f/3bdd/de/be858e842a3e035c45bbbdc9beef9540.pdf | https://www.unikeyic.com/products/balun/etc4-1-2tr/162477.html
FFE.00.250.CLAC31Z | LEMO | 1+: 43.1478 10+: 36.6767 25+: 34.3808 50+: 32.7409 100+: 31.1796 250+: 29.2301 | Circular Metal | [43 empty] | 9 |  | https://www.unikeyic.com/products/balun/ffe-00-250-clac31z/30592005.html
FLC.00.250.CTAC22 | LEMO | 1+: 30.1383 10+: 25.6145 25+: 24.0105 50+: 22.8649 100+: 21.7742 250+: 20.4125 500+: 19.4396 | Circular Metal | [43 empty] | 2 |  | https://www.unikeyic.com/products/balun/flc-00-250-ctac22/847553.html
H2ADT2-1T-1P+ | HenryTech | 1: 3.4164 | 8-600MHz,50Ω,SMT,1:2Balun Transformer,filter、Barron、Power divider、coupler | - | [8 empty] | H2ADT2-1T-1P+ HenryTech | [12 empty] | - | - | - | [9 empty] | - |  | - |  |  |  |  | - |  | 3000 | https://www.unikeyic.com/media/datasheet/f4/3f/65e9/f43f65e97f6af9f1366c0462785aaf39.pdf | https://www.unikeyic.com/products/balun/h2adt2-1t-1p/871163833.html
H2ADT9-1T+ | HenryTech | 1: 3.0747 | 5-250MHz,50Ω,SMT,1:9Balun Transformer,filter、Barron、Power divider、coupler | - | [8 empty] | H2ADT9-1T+ HenryTech | [12 empty] | - | - | - | [9 empty] | - |  | - |  |  |  |  | - |  | 3000 | https://www.unikeyic.com/media/datasheet/62/ae/46c4/62ae46c488511367108060236f6a29c3.pdf | https://www.unikeyic.com/products/balun/h2adt9-1t/1004657502.html
H2ETC4-1-2TR | HenryTech | 1: 1.0249 | 3-800MHz,50Ω,SMT,1:4Balun Transformer,filter、Barron、Power divider、coupler | - | [8 empty] | H2ETC4-1-2TR HenryTech | [12 empty] | - | - | - | [9 empty] | - |  | - |  |  |  |  | - |  | 3000 | https://www.unikeyic.com/media/datasheet/30/d3/be27/30d3be275482719826577a4e8d33277d.pdf | https://www.unikeyic.com/products/balun/h2etc4-1-2tr/982888726.html
H2MABA-011085 | HenryTech | 1: 0.8541 | 5-1250MHz,75Ω,SMT,1:1Balun Transformer,filter、Barron、Power divider、coupler | - | [8 empty] | H2MABA-011085 HenryTech | [12 empty] | - | - | - | [9 empty] | - |  | - |  |  |  |  | - |  | 3000 | https://www.unikeyic.com/media/datasheet/cf/ae/1803/cfae1803a052e1b4cdca50c191e6b8af.pdf | https://www.unikeyic.com/products/balun/h2maba-011085/1004859896.html
H2MABA-011118 | HenryTech | 1: 8.5409 | 10-10000MHz,50Ω,1:2Balun Transformer,Differential to single-ended,Single-ended to differential,Impedance conversion | - | [8 empty] | H2MABA-011118 HenryTech | [12 empty] | - | - | - | [9 empty] | - |  | - |  |  |  |  | - |  | 3000 | https://www.unikeyic.com/media/datasheet/ab/4a/c777/ab4ac777102fab9913c19d36b6df6d4d.pdf | https://www.unikeyic.com/products/balun/h2maba-011118/999958523.html
H2MABACT0040 | HenryTech | 1: 1.3665 | 5-1500MHz,50Ω/75Ω,SMT,1:1Balun Transformer,filter、Barron、Power divider、coupler | - | [8 empty] | H2MABACT0040 HenryTech | [12 empty] | - | - | - | [9 empty] | - |  | - |  |  |  |  | - |  | 3000 | https://www.unikeyic.com/media/datasheet/07/17/fab5/0717fab5e6957af4a6e31f446b46d16d.pdf | https://www.unikeyic.com/products/balun/h2mabact0040/1004868114.html
H2TC1-1-43+ | HenryTech | 1: 1.1958 | SMD-5P Balun Transformer, 3.8mm × 3.8mm, 650-4000MHz, SMT, 50Ω, 1:1 Impedance Ratio | - | [8 empty] | H2TC1-1-43+ HenryTech | [12 empty] | - | - | - | [9 empty] | - |  | - |  |  |  |  | - |  | 3000 | https://www.unikeyic.com/media/datasheet/ef/84/bfa6/ef84bfa6c493d29ec7e4f9d1bb2a3948.pdf | https://www.unikeyic.com/products/balun/h2tc1-1-43/733054105.html
H2TC2-72T+ | HenryTech | 1: 2.439 10: 2.0591 30: 1.8199 | 10MHz 700MHz 1.5dB，0.6dB | - | [8 empty] | H2TC2-72T+ HenryTech | [12 empty] | 700MHz | 1.5dB, 0.6dB | 10MHz | [9 empty] | - |  | - |  |  |  |  | - |  |  | https://www.unikeyic.com/media/datasheet/c1/81/11f7/c18111f7e526526d7139daee0b1e3f33.pdf | https://www.unikeyic.com/products/balun/h2tc2-72t/871153592.html
H2TC4-14+ | HenryTech | 1: 2.2206 | 200-1400MHz,50Ω,SMT,1:4Balun Transformer,filter、Barron、Power divider、coupler | - | [8 empty] | H2TC4-14+ HenryTech | [12 empty] | - | - | - | [9 empty] | - |  | - |  |  |  |  | - |  | 3000 | https://www.unikeyic.com/media/datasheet/77/83/dc85/7783dc8517f27a067a80477ec2a91544.pdf | https://www.unikeyic.com/products/balun/h2tc4-14/1002509799.html
H2TC4-1W-7ALN+ | HenryTech | 1: 1.1958 | SMD-6P Balun Transformer, 3.8mm × 4.2mm, 3-800MHz, SMT, 50Ω, 1:4 Impedance Ratio | - | [8 empty] | H2TC4-1W-7ALN+ HenryTech | [12 empty] | - | - | - | [9 empty] | - |  | - |  |  |  |  | - |  | 2992 | https://www.unikeyic.com/media/datasheet/35/76/ad8d/3576ad8db33e2c17222d77d636a25855.pdf | https://www.unikeyic.com/products/balun/h2tc4-1w-7aln/733052565.html
H2TCM1-43X+ | HenryTech | 1: 3.0539 10: 2.6055 30: 2.3411 | encapsulation：SMD-6P,3.8x4.2mm 10-4000MHz,SMT,50Ω,1:1Impedance Ratio,Balun Transformer | - | [8 empty] | H2TCM1-43X+ HenryTech | [12 empty] | - | - | - | [9 empty] | - |  | - |  |  |  |  | - |  |  | https://www.unikeyic.com/media/datasheet/61/0b/144d/610b144dc1e1bebbc66bbee0286ddac6.pdf | https://www.unikeyic.com/products/balun/h2tcm1-43x/733056799.html
H2TCM1-83X+ | HenryTech | 1: 6.3934 10: 5.4623 30: 4.9087 | encapsulation：SMD-6P,3.8x4.2mm 10-8000MHz,SMT,50Ω,1:1Impedance Ratio,Balun Transformer | - | [8 empty] | H2TCM1-83X+ HenryTech | [12 empty] | - | - | - | [9 empty] | - |  | - |  |  |  |  | - |  |  | https://www.unikeyic.com/media/datasheet/15/02/81bd/150281bdda81013df03e2a21b7ea2f47.pdf | https://www.unikeyic.com/products/balun/h2tcm1-83x/733054450.html
H2TCM2-33X+ | HenryTech | 1: 2.4501 10: 2.0707 30: 1.8291 | Balun Transformer SMD-6P 3.8mm × 4.3mm 10-3000MHz SMT 50Ω 1:2 Impedance Ratio | - | [8 empty] | H2TCM2-33X+ HenryTech | [12 empty] | - | - | - | [9 empty] | - |  | - |  |  |  |  | - |  |  | https://www.unikeyic.com/media/datasheet/66/39/2144/6639214439253739765ef8b0f8d026a1.pdf | https://www.unikeyic.com/products/balun/h2tcm2-33x/733052982.html
H2TCM2-43X+ | HenryTech | 1: 2.5273 10: 2.4675 30: 2.4267 | encapsulation：SMD-6P,3.8x4.2mm 10-4000MHz,SMT,50Ω,1:2Impedance Ratio,Balun Transformer | - | [8 empty] | H2TCM2-43X+ HenryTech | [12 empty] | - | - | - | [9 empty] | - |  | - |  |  |  |  | - |  |  | https://www.unikeyic.com/media/datasheet/32/1a/c67e/321ac67e3efa00985b537c772203d815.pdf | https://www.unikeyic.com/products/balun/h2tcm2-43x/733051183.html
H2TCM2-63WX+ | HenryTech | 1: 4.7829 | 30-6000MHz,50Ω,SMT,1:2Balun Transformer,filter、Barron、Power divider、coupler | - | [8 empty] | H2TCM2-63WX+ HenryTech | [12 empty] | - | - | - | [9 empty] | - |  | - |  |  |  |  | - |  | 3000 | https://www.unikeyic.com/media/datasheet/8c/8f/f3d2/8c8ff3d22b411b313f2d6bef8b2f7ad3.pdf | https://www.unikeyic.com/products/balun/h2tcm2-63wx/871166980.html
H2TCM3-452X+ | HenryTech | 1: 2.7331 | 20-4500MHz,50Ω,SMT,1:3Balun Transformer,filter、Barron、Power divider、coupler | - | [8 empty] | H2TCM3-452X+ HenryTech | [12 empty] | - | - | - | [9 empty] | - |  | - |  |  |  |  | - |  | 3000 | https://www.unikeyic.com/media/datasheet/96/7a/9664/967a9664217fd77d2ccedf8bc204e397.pdf | https://www.unikeyic.com/products/balun/h2tcm3-452x/1004860172.html
H2TCM4-452X+ | HenryTech | 1: 2.5623 | 20-4500MHz,50Ω,SMT,1:4Balun Transformer,filter、Barron、Power divider、coupler | - | [8 empty] | H2TCM4-452X+ HenryTech | [12 empty] | - | - | - | [9 empty] | - |  | - |  |  |  |  | - |  | 3000 | https://www.unikeyic.com/media/datasheet/6a/dd/3699/6add3699b46abd5d42d030dec5fb748d.pdf | https://www.unikeyic.com/products/balun/h2tcm4-452x/1000794520.html
H2WBC1-1TL | HenryTech | 1: 1.5373 | Balun Transformer, SMD-6P, 3.8mm × 4.1mm, 0.3-750MHz, 50Ω, 1:1 Impedance Ratio | - | [8 empty] | H2WBC1-1TL HenryTech | [12 empty] | - | - | - | [9 empty] | - |  | - |  |  |  |  | - |  | 3000 | https://www.unikeyic.com/media/datasheet/55/3b/252f/553b252f2e2cfe886e9551eb6a71b787.pdf | https://www.unikeyic.com/products/balun/h2wbc1-1tl/733056589.html
H3-1-1-5100M+ | HenryTech | 1: 1.7081 | 1-5100MHz,50Ω,1:1Barron | - | [8 empty] | H3-1-1-5100M+ HenryTech | [12 empty] | - | - | - | [6 empty] | SMD-5P |  |  | - |  | - |  |  |  |  | - |  | 997 | https://www.unikeyic.com/media/datasheet/51/8b/fb46/518bfb46c1ab95898f63aaeb434da69f.pdf | https://www.unikeyic.com/products/balun/h3-1-1-5100m/1004869167.html
H3-ADT1-1WT+ | HenryTech | 1: 1.7081 | 0.4-800MHz 75Ω 1:1 Balun | - | [8 empty] | H3-ADT1-1WT+ HenryTech | [12 empty] | - | - | - | [9 empty] | - |  | - |  |  |  |  | - |  | 2955 | https://www.unikeyic.com/media/datasheet/22/c2/810c/22c2810c5a1d332ad059e1bfc18f755e.pdf | https://www.unikeyic.com/products/balun/h3-adt1-1wt/871157874.html
H3-ADT16-6T+ | HenryTech | 1: 2.4576 10: 2.1472 30: 1.9904 100: 1.6927 600: 1.5987 1,000: 1.5673 |  | - | [8 empty] | H3-ADT16-6T+ HenryTech | [12 empty] | - | - | - | [9 empty] | - |  | - |  |  |  |  | - |  |  | https://www.unikeyic.com/media/datasheet/08/87/58ed/088758ed005c81493cfd9143e759cec2.pdf | https://www.unikeyic.com/products/balun/h3-adt16-6t/983318015.html
H3-ADT2-1T+ | HenryTech | 1: 2.6686 10: 2.2909 30: 2.069 100: 1.839 |  | - | [21 empty] | - | - | - | [9 empty] | - |  | - |  |  |  |  | - |  |  | https://www.unikeyic.com/media/about_us/Unikey_ISO_9001_Certification.pdf | https://www.unikeyic.com/products/balun/h3-adt2-1t/871156350.html
H3-ADT2-1T-1P+ | HenryTech | 1: 1.3665 | 8-600MHz 50Ω 1:2 Balun | - | [8 empty] | H3-ADT2-1T-1P+ HenryTech | [12 empty] | - | - | - | [9 empty] | - |  | - |  |  |  |  | - |  | 3000 | https://www.unikeyic.com/media/datasheet/ab/31/67f8/ab3167f8045e6a22d1d9e73fcd62695d.pdf | https://www.unikeyic.com/products/balun/h3-adt2-1t-1p/871154353.html
H3-ADT4-1WT+ | HenryTech | 1: 1.0249 | 2-800MHz 50Ω 1:4 Balun | - | [8 empty] | H3-ADT4-1WT+ HenryTech | [12 empty] | - | - | - | [9 empty] | - |  | - |  |  |  |  | - |  | 3000 | https://www.unikeyic.com/media/datasheet/33/4f/6224/334f62244ef07d96905dd85247a0c1ba.pdf | https://www.unikeyic.com/products/balun/h3-adt4-1wt/983313181.html
H3-ETC1-1-13TR | HenryTech | 1: 1.2722 10: 1.0515 30: 0.9316 100: 0.7951 500: 0.7366 1,000: 0.7104 | encapsulation：SMD-5P，3.81x3.81mm 4.5-3000MHz 50Ω 1:1Impedance Ratio Balun | - | [8 empty] | H3-ETC1-1-13TR HenryTech | [12 empty] | - | - | - | [6 empty] | SMD |  |  | - |  | - |  |  |  |  | - |  |  | https://www.unikeyic.com/media/datasheet/9b/69/00f3/9b6900f33fb73cd924eb954f64e4a120.pdf | https://www.unikeyic.com/products/balun/h3-etc1-1-13tr/733053381.html
H3-ETC1-1T-2TR | HenryTech | 1: 1.4551 10: 1.2455 30: 1.1136 100: 0.9307 500: 0.8697 1,000: 0.8433 |  | - | [8 empty] | H3-ETC1-1T-2TR HenryTech | [12 empty] | - | - | - | [9 empty] | - |  | - |  |  |  |  | - |  |  | https://www.unikeyic.com/media/datasheet/42/d9/3a1d/42d93a1d0992b9e77f108793be8d7aad.pdf | https://www.unikeyic.com/products/balun/h3-etc1-1t-2tr/871159070.html
H3-ETC1-1TTR | HenryTech | 1: 1.538 10: 1.3249 30: 1.1891 100: 1.0063 500: 0.9455 | encapsulation：SMD-5P，3.81x3.81mm 3-200MHz 50Ω 1:1Impedance Ratio Balun | - | [8 empty] | H3-ETC1-1TTR HenryTech | [12 empty] | - | - | - | [9 empty] | - |  | - |  |  |  |  | - |  |  | https://www.unikeyic.com/media/datasheet/45/c0/e186/45c0e18609603ed05ab30caba26988e3.pdf | https://www.unikeyic.com/products/balun/h3-etc1-1ttr/733056210.html
H3-ETC16-1T-2TR | HenryTech | 1: 0.7858 | 1:16, Transmission Line Balun, 5-40MHz,50 | - | [8 empty] | H3-ETC16-1T-2TR HenryTech | [12 empty] | - | - | - | [9 empty] | - |  | - |  |  |  |  | - |  | 5000 | https://www.unikeyic.com/media/datasheet/e3/31/e871/e331e87126101efcd1bb9d7914788827.pdf | https://www.unikeyic.com/products/balun/h3-etc16-1t-2tr/983314568.html
H3-ETC4-1-2TR | HenryTech | 1: 1.2607 10: 1.0608 30: 0.9514 100: 0.8268 500: 0.7603 | encapsulation：SMD-5P，3.81x3.81mm 2-800MHz 50Ω 1:4Impedance Ratio Balun | - | [8 empty] | H3-ETC4-1-2TR HenryTech | [12 empty] | - | - | - | [9 empty] | - |  | - |  |  |  |  | - |  |  | https://www.unikeyic.com/media/datasheet/98/65/fa5b/9865fa5b6fe2e6515dab0f5127ff998b.pdf | https://www.unikeyic.com/products/balun/h3-etc4-1-2tr/733050600.html
H3-MABA-007159-CT1A40 | HenryTech | 1: 1.0827 10: 0.9046 30: 0.8088 100: 0.6996 500: 0.6511 | encapsulation：SMD-5P,3.81x3.81mm 4.5-3000MHz,SMT,50Ω,1:1Impedance Ratio Impedance Ratio,Balun Transformer | - | [8 empty] | H3-MABA-007159-CT1A40 HenryTech | [12 empty] | - | - | - | [9 empty] | - |  | - |  |  |  |  | - |  |  | https://www.unikeyic.com/media/datasheet/3c/0c/1809/3c0c18091f5cf9aa063a2811b0e1ab98.pdf | https://www.unikeyic.com/products/balun/h3-maba-007159-ct1a40/733057221.html
H3-MABA-007237-ETC410 | HenryTech | 1: 0.7858 | 1:4, Flux Coupled Balun, 1-350MHz,50 | - | [8 empty] | H3-MABA-007237-ETC410 HenryTech | [12 empty] | - | - | - | [9 empty] | - |  | - |  |  |  |  | - |  | 5000 | https://www.unikeyic.com/media/datasheet/62/92/afaa/6292afaa91c0d5fda8d8f44fec991bf5.pdf | https://www.unikeyic.com/products/balun/h3-maba-007237-etc410/1004861704.html
H3-MABA-007681 | HenryTech | 1: 1.2982 | 1:2, Transmission Line Balun, 5-1200MHz,75 | - | [8 empty] | H3-MABA-007681 HenryTech | [12 empty] | - | - | - | [9 empty] | - |  | - |  |  |  |  | - |  | 5000 | https://www.unikeyic.com/media/datasheet/61/b1/f4fe/61b1f4fe40548e9bd6cf213b3748b282.pdf | https://www.unikeyic.com/products/balun/h3-maba-007681/1004861005.html
H3-MABA-007748-CT1160 | HenryTech | 1: 0.837 | 1:1, Transmission Line Balun, 5-1200MHz, with tertiary winding,75 | - | [8 empty] | H3-MABA-007748-CT1160 HenryTech | [12 empty] | - | - | - | [9 empty] | - |  | - |  |  |  |  | - |  | 4990 | https://www.unikeyic.com/media/datasheet/a1/86/bdec/a186bdec1b020e616a3c89faab346c2a.pdf | https://www.unikeyic.com/products/balun/h3-maba-007748-ct1160/997863446.html
H3-MABA-007871-CT1A40 | HenryTech | 1: 0.6491 | 1:1, Transmission Line Balun, 5-3000MHz,50 | - | [8 empty] | H3-MABA-007871-CT1A40 HenryTech | [12 empty] | - | - | - | [9 empty] | - |  | - |  |  |  |  | - |  | 5000 | https://www.unikeyic.com/media/datasheet/27/94/22ae/279422ae15fc6fbea705a0d2c6933828.pdf | https://www.unikeyic.com/products/balun/h3-maba-007871-ct1a40/1004661478.html
H3-MABA-008757-CT1160 | HenryTech | 1: 0.7174 | 1:1, Transmission Line Balun, 4.5-3000MHz,50 | - | [8 empty] | H3-MABA-008757-CT1160 HenryTech | [12 empty] | - | - | - | [9 empty] | - |  | - |  |  |  |  | - |  | 5000 | https://www.unikeyic.com/media/datasheet/a3/72/22f7/a37222f7a70ee0e1755e55ede27944fb.pdf | https://www.unikeyic.com/products/balun/h3-maba-008757-ct1160/1004862200.html
H3-MABA-009180-500MHz | HenryTech | 1: 0.6491 | 1:1, Flux Coupled Balun, 0.4-500MHz, 50 | - | [8 empty] | H3-MABA-009180-500MHz HenryTech | [12 empty] | - | - | - | [9 empty] | - |  | - |  |  |  |  | - |  | 5000 | https://www.unikeyic.com/media/datasheet/12/65/431c/1265431c6371fbaf95613425fe3cdb06.pdf | https://www.unikeyic.com/products/balun/h3-maba-009180-500mhz/982892995.html
H3-MABA-009210-CT1760 | HenryTech | 1: 0.9053 | 1:1, Transmission Line Balun, 50-1200MHz, with tertiary winding,75 | - | [8 empty] | H3-MABA-009210-CT1760 HenryTech | [12 empty] | - | - | - | [9 empty] | - |  | - |  |  |  |  | - |  | 5000 | https://www.unikeyic.com/media/datasheet/e1/a3/6f1a/e1a36f1a635f30aa92ecbb2d9707cfcf.pdf | https://www.unikeyic.com/products/balun/h3-maba-009210-ct1760/1004869344.html
H3-MABA-009572-CF18A0 | HenryTech | 1: 0.6491 | 1:1, Flux Coupled Balun, 5-200MHz,75 | - | [8 empty] | H3-MABA-009572-CF18A0 HenryTech | [12 empty] | - | - | - | [9 empty] | - |  | - |  |  |  |  | - |  | 5000 | https://www.unikeyic.com/media/datasheet/25/26/58ce/252658ce7f29af2473857149c9d9ea69.pdf | https://www.unikeyic.com/products/balun/h3-maba-009572-cf18a0/1004869409.html
H3-MABA-009594-CF18A0 | HenryTech | 1: 0.5637 | 1:1, Flux Coupled Balun, 5-200MHz,75 | - | [8 empty] | H3-MABA-009594-CF18A0 HenryTech | [12 empty] | - | - | - | [9 empty] | - |  | - |  |  |  |  | - |  | 5000 | https://www.unikeyic.com/media/datasheet/ac/62/a24e/ac62a24eabc43532dddb28f3b3fd68f2.pdf | https://www.unikeyic.com/products/balun/h3-maba-009594-cf18a0/1004861925.html
H3-MABA-009600-CF48A0 | HenryTech | 1: 0.5637 | 1:4, Flux Coupled Balun, 4-200MHz,50 | - | [8 empty] | H3-MABA-009600-CF48A0 HenryTech | [12 empty] | - | - | - | [9 empty] | - |  | - |  |  |  |  | - |  | 5000 | https://www.unikeyic.com/media/datasheet/ed/0d/bb7e/ed0dbb7e065143805f7aa429c75e92da.pdf | https://www.unikeyic.com/products/balun/h3-maba-009600-cf48a0/1004869604.html
H3-MABA-009601-CF18A0 | HenryTech | 1: 0.5979 | 1:1, Flux Coupled Balun, 5-200MHz,75 | - | [8 empty] | H3-MABA-009601-CF18A0 HenryTech | [12 empty] | - | - | - | [9 empty] | - |  | - |  |  |  |  | - |  | 5000 | https://www.unikeyic.com/media/datasheet/c5/77/37ff/c57737ff220f9d26a74e7a3a45eb186e.pdf | https://www.unikeyic.com/products/balun/h3-maba-009601-cf18a0/1004859941.html
H3-MABA-009776-CF28A0 | HenryTech | 1: 0.7858 | 2:1, Flux Coupled Unun, 5-100MHz, step down,75 | - | [8 empty] | H3-MABA-009776-CF28A0 HenryTech | [12 empty] | - | - | - | [9 empty] | - |  | - |  |  |  |  | - |  | 5000 | https://www.unikeyic.com/media/datasheet/1b/1d/894e/1b1d894ee9915df0cd62fc2644a0b8d3.pdf | https://www.unikeyic.com/products/balun/h3-maba-009776-cf28a0/982618328.html
H3-MABA-009852-CF1A40 | HenryTech | 1: 0.7858 | 1:1, Flux Coupled Balun, 5-300MHz,75 | - | [8 empty] | H3-MABA-009852-CF1A40 HenryTech | [12 empty] | - | - | - | [9 empty] | - |  | - |  |  |  |  | - |  | 5000 | https://www.unikeyic.com/media/datasheet/80/bd/0bfc/80bd0bfcd5cd4da96ff572809e0e0d87.pdf | https://www.unikeyic.com/products/balun/h3-maba-009852-cf1a40/1004662279.html
H3-MABA-010551-CF1071 | HenryTech | 1: 0.5637 | 1:1, Flux Coupled Balun, 3-200MHz,75 | - | [8 empty] | H3-MABA-010551-CF1071 HenryTech | [12 empty] | - | - | - | [9 empty] | - |  | - |  |  |  |  | - |  | 5000 | https://www.unikeyic.com/media/datasheet/7f/90/8c31/7f908c31d20b5bfb1600876bf5814527.pdf | https://www.unikeyic.com/products/balun/h3-maba-010551-cf1071/1004867817.html
H3-MABA-010554-CF0FA0 | HenryTech | 1: 0.5979 | 1:1, Flux Coupled Balun, 5-100MHz,75 | - | [8 empty] | H3-MABA-010554-CF0FA0 HenryTech | [12 empty] | - | - | - | [9 empty] | - |  | - |  |  |  |  | - |  | 5000 | https://www.unikeyic.com/media/datasheet/d9/09/8513/d9098513007578e124b3494adc9c655f.pdf | https://www.unikeyic.com/products/balun/h3-maba-010554-cf0fa0/1004864456.html
H3-MABA-011002 | HenryTech | 1: 0.6833 | 4:1, Flux Coupled Balun, 5-200MHz, step down,75 | - | [8 empty] | H3-MABA-011002 HenryTech | [12 empty] | - | - | - | [9 empty] | - |  | - |  |  |  |  | - |  | 5000 | https://www.unikeyic.com/media/datasheet/a9/54/a64a/a954a64af75a9931649150fd76181a1a.pdf | https://www.unikeyic.com/products/balun/h3-maba-011002/1004864010.html
H3-MABA-011026 | HenryTech | 1: 0.5637 | 1:1, Flux Coupled Balun, 5-200MHz,75 | - | [8 empty] | H3-MABA-011026 HenryTech | [12 empty] | - | - | - | [9 empty] | - |  | - |  |  |  |  | - |  | 5000 | https://www.unikeyic.com/media/datasheet/89/f1/d344/89f1d34494ef435b9f542fb0a01b88ea.pdf | https://www.unikeyic.com/products/balun/h3-maba-011026/1004863886.html
H3-MABA-011028 | HenryTech | 1: 0.5296 | 1:1, Flux Coupled Balun, 600-1700MHz,75 | - | [8 empty] | H3-MABA-011028 HenryTech | [12 empty] | - | - | - | [9 empty] | - |  | - |  |  |  |  | - |  | 5000 | https://www.unikeyic.com/media/datasheet/39/4e/14b5/394e14b5efcc82166ee92dbf44acc2d0.pdf | https://www.unikeyic.com/products/balun/h3-maba-011028/1004869089.html
H3-MABA-011039 | HenryTech | 1: 0.6491 | 1:4, Flux Coupled Balun, 1-300MHz,75 | - | [8 empty] | H3-MABA-011039 HenryTech | [12 empty] | - | - | - | [9 empty] | - |  | - |  |  |  |  | - |  | 5000 | https://www.unikeyic.com/media/datasheet/d0/67/b79b/d067b79b65f6c33dbc7a5b0fe478bf3a.pdf | https://www.unikeyic.com/products/balun/h3-maba-011039/1004866379.html
H3-MABA-011048 | HenryTech | 1: 0.6833 | 4:1, Transmission Line Balun, 5-200MHz, with tertiary winding,75 | - | [8 empty] | H3-MABA-011048 HenryTech | [12 empty] | - | - | - | [9 empty] | - |  | - |  |  |  |  | - |  | 5000 | https://www.unikeyic.com/media/datasheet/ff/2c/b0ce/ff2cb0ce318d3608c898e6582af79919.pdf | https://www.unikeyic.com/products/balun/h3-maba-011048/1004869571.html
H3-MABA-011052 | HenryTech | 1: 0.6491 | 2:1, Flux Coupled Balun, 5-300MHz, step down,75 | - | [8 empty] | H3-MABA-011052 HenryTech | [12 empty] | - | - | - | [9 empty] | - |  | - |  |  |  |  | - |  | 5000 | https://www.unikeyic.com/media/datasheet/7c/e4/8b23/7ce48b2390ab83c0acad2a118080073f.pdf | https://www.unikeyic.com/products/balun/h3-maba-011052/982616988.html
H3-MABA-011056 | HenryTech | 1: 0.5637 | 2:1, Flux Coupled Balun, 5-300MHz, step down,75 | - | [8 empty] | H3-MABA-011056 HenryTech | [12 empty] | - | - | - | [9 empty] | - |  | - |  |  |  |  | - |  | 5000 | https://www.unikeyic.com/media/datasheet/ce/0f/dbab/ce0fdbabe3cbcb7539b90374bc9e96e0.pdf | https://www.unikeyic.com/products/balun/h3-maba-011056/871167379.html
H3-MABA-011061 | HenryTech | 1: 0.6491 | 4:1, Flux Coupled Balun, 5-300MHz, step down,75 | - | [8 empty] | H3-MABA-011061 HenryTech | [12 empty] | - | - | - | [9 empty] | - |  | - |  |  |  |  | - |  | 5000 | https://www.unikeyic.com/media/datasheet/26/7d/5c07/267d5c07cefecb7650bc81131e9e8dba.pdf | https://www.unikeyic.com/products/balun/h3-maba-011061/1004865267.html
H3-MABA-011062 | HenryTech | 1: 0.6833 | 1:2, Flux Coupled Balun, 1-300MHz,75 | - | [8 empty] | H3-MABA-011062 HenryTech | [12 empty] | - | - | - | [9 empty] | - |  | - |  |  |  |  | - |  | 5000 | https://www.unikeyic.com/media/datasheet/c1/52/c02f/c152c02f6d39d159e8065876a04fb1b6.pdf | https://www.unikeyic.com/products/balun/h3-maba-011062/1004865413.html
H3-MABA-011063 | HenryTech | 1: 0.6833 | 2:1, Flux Coupled Balun, 5-300MHz, step down,75 | - | [8 empty] | H3-MABA-011063 HenryTech | [12 empty] | - | - | - | [9 empty] | - |  | - |  |  |  |  | - |  | 5000 | https://www.unikeyic.com/media/datasheet/78/ec/a25a/78eca25a14663bc31f2253c6c04612c3.pdf | https://www.unikeyic.com/products/balun/h3-maba-011063/982617840.html
H3-MABA-011064 | HenryTech | 1: 0.6833 | 4:1, Flux Coupled Balun, 5-300MHz, step down,75 | - | [8 empty] | H3-MABA-011064 HenryTech | [12 empty] | - | - | - | [9 empty] | - |  | - |  |  |  |  | - |  | 5000 | https://www.unikeyic.com/media/datasheet/f6/1a/f90c/f61af90c36d0b41dfb7f2a0aba8b5db5.pdf | https://www.unikeyic.com/products/balun/h3-maba-011064/1004864424.html
H3-MABA-011073 | HenryTech | 1: 0.6777 10: 0.6611 30: 0.65 |  | - | [8 empty] | H3-MABA-011073 HenryTech | [12 empty] | - | - | - | [9 empty] | - |  | - |  |  |  |  | - |  |  | https://www.unikeyic.com/media/datasheet/0e/3f/c90f/0e3fc90fcdb98cd7c957ba08a2265634.pdf | https://www.unikeyic.com/products/balun/h3-maba-011073/1004866326.html
H3-MABA-011082 | HenryTech | 1: 5.9787 | 5-8000MHz,50Ω,1:1Barron | - | [8 empty] | H3-MABA-011082 HenryTech | [12 empty] | - | - | - | [6 empty] | SMD-6P |  |  | - |  | - |  |  |  |  | - |  | 1000 | https://www.unikeyic.com/media/datasheet/66/08/cc8a/6608cc8afe2ba639d399b6d4e5a845f7.pdf | https://www.unikeyic.com/products/balun/h3-maba-011082/1004860400.html
H3-MABA-011085 | HenryTech | 1: 0.8712 | 1:1, Transmission Line Balun, 5-1225MHz, with tertiary winding,75 | - | [8 empty] | H3-MABA-011085 HenryTech | [12 empty] | - | - | - | [9 empty] | - |  | - |  |  |  |  | - |  | 5000 | https://www.unikeyic.com/media/datasheet/ff/a4/5a79/ffa45a7990b2e2fa7ab2724cc32ace62.pdf | https://www.unikeyic.com/products/balun/h3-maba-011085/1004861006.html
H3-MABA-011118 | HenryTech | 1: 11.0589 10: 9.6624 30: 8.9571 100: 7.617 600: 7.1939 1,000: 7.0528 |  | - | [8 empty] | H3-MABA-011118 HenryTech | [12 empty] | - | - | - | [6 empty] | SMD-6P |  |  | - |  | - |  |  |  |  | - |  |  | https://www.unikeyic.com/media/datasheet/24/fa/92d1/24fa92d189bbf9f3770e057bfce6bc56.pdf | https://www.unikeyic.com/products/balun/h3-maba-011118/1004868848.html
H3-MABACT0040 | HenryTech | 1: 0.7174 | 1:1, Transmission Line Balun, 5-1218MHz, with center tap,75 | - | [8 empty] | H3-MABACT0040 HenryTech | [12 empty] | - | - | - | [9 empty] | - |  | - |  |  |  |  | - |  | 5000 | https://www.unikeyic.com/media/datasheet/5d/02/9e31/5d029e311d3b0195c5fa59651a146f01.pdf | https://www.unikeyic.com/products/balun/h3-mabact0040/1004863847.html
H3-MABACT0059 | HenryTech | 1: 0.5979 | 1:1, Transmission Line Balun, 4.5-3000MHz,75 | - | [8 empty] | H3-MABACT0059 HenryTech | [12 empty] | - | - | - | [9 empty] | - |  | - |  |  |  |  | - |  | 5000 | https://www.unikeyic.com/media/datasheet/b3/94/9921/b39499218ca329e6c7fe4123f0975674.pdf | https://www.unikeyic.com/products/balun/h3-mabact0059/1004868118.html
H3-MABACT0062 | HenryTech | 1: 0.7174 | 1:1, Flux Coupled Balun, 3-200MHz, 50 | - | [8 empty] | H3-MABACT0062 HenryTech | [12 empty] | - | - | - | [9 empty] | - |  | - |  |  |  |  | - |  | 5000 | https://www.unikeyic.com/media/datasheet/ed/4c/1726/ed4c1726541ec39c07af74c9203d9fc9.pdf | https://www.unikeyic.com/products/balun/h3-mabact0062/1004869227.html
H3-MABACT0071 | HenryTech | 1: 0.6833 | 1:1, Flux Coupled Balun, 3-200MHz, 75 | - | [8 empty] | H3-MABACT0071 HenryTech | [12 empty] | - | - | - | [9 empty] | - |  | - |  |  |  |  | - |  | 5000 | https://www.unikeyic.com/media/datasheet/3a/d1/11aa/3ad111aa0d2c78f8a376efbcaea3e76e.pdf | https://www.unikeyic.com/products/balun/h3-mabact0071/1004860355.html
H3-MABAES0060 | HenryTech | 1: 1.2615 10: 1.0496 30: 0.9345 100: 0.8046 | encapsulation：SMD-5P,3.81x3.81mm 0.3-200MHz,SMT,50Ω,1:1Impedance Ratio Impedance Ratio,Balun Transformer | - | [8 empty] | H3-MABAES0060 HenryTech | [12 empty] | - | - | - | [9 empty] | - |  | - |  |  |  |  | - |  |  | https://www.unikeyic.com/media/datasheet/26/94/28d6/269428d6e0e438f2316c43632e2d0315.pdf | https://www.unikeyic.com/products/balun/h3-mabaes0060/733051659.html
H3-MABAES0061 | HenryTech | 1: 0.7864 10: 0.7675 30: 0.7548 100: 0.7423 |  | - | [8 empty] | H3-MABAES0061 HenryTech | [12 empty] | - | - | - | [9 empty] | - |  | - |  |  |  |  | - |  |  | https://www.unikeyic.com/media/datasheet/16/7a/9564/167a956410881ba08e920eec3d0cb2de.pdf | https://www.unikeyic.com/products/balun/h3-mabaes0061/1004861943.html
H3-RFXF8553DS | HenryTech | 1: 0.8541 | 500-2500MHz,50Ω,1:4Barron | - | [8 empty] | H3-RFXF8553DS HenryTech | [12 empty] | - | - | - | [6 empty] | SMD-5P |  |  | - |  | - |  |  |  |  | - |  | 1000 | https://www.unikeyic.com/media/datasheet/be/33/55bc/be3355bcc93097a59d855cd0bc3613db.pdf | https://www.unikeyic.com/products/balun/h3-rfxf8553ds/1004867550.html
H3-RFXF9503DS | HenryTech | 1: 2.1598 10: 1.824 30: 1.6145 100: 1.3999 |  | - | [8 empty] | H3-RFXF9503DS HenryTech | [12 empty] | - | - | - | [6 empty] | SMD-5P |  |  | - |  | - |  |  |  |  | - |  |  | https://www.unikeyic.com/media/datasheet/10/19/2fca/10192fca100b0c6a22ae40584d9c9a1c.pdf | https://www.unikeyic.com/products/balun/h3-rfxf9503ds/1004866593.html
H3-TC1-1-13M+ | HenryTech | 1: 0.983 10: 0.8589 30: 0.7962 100: 0.6771 600: 0.6394 1,000: 0.6269 | SMD-5P 3.81mm × 3.81mm 4.5-3000MHz 50Ω 1:1 Balun | - | [8 empty] | H3-TC1-1-13M+ HenryTech | [12 empty] | - | - | - | [9 empty] | - |  | - |  |  |  |  | - |  |  | https://www.unikeyic.com/media/datasheet/33/d9/c95a/33d9c95a9ad575cf3fddaea67647a197.pdf | https://www.unikeyic.com/products/balun/h3-tc1-1-13m/733052015.html
H3-TC1-1-13MX+ | HenryTech | 1: 1.0249 | 4.5-3000MHz,50Ω,1:1Barron | - | [8 empty] | H3-TC1-1-13MX+ HenryTech | [12 empty] | - | - | - | [9 empty] | - |  | - |  |  |  |  | - |  | 1000 | https://www.unikeyic.com/media/datasheet/e4/96/412a/e496412a2dd90ec586da4f9c6d151495.pdf | https://www.unikeyic.com/products/balun/h3-tc1-1-13mx/1004859332.html
H3-TC1-1-43X+ | HenryTech | 1: 1.3699 10: 1.1509 30: 1.02 100: 0.8855 | encapsulation：SMD-5P，3.81x3.81mm 500-4500MHz 50Ω 1:1Impedance Ratio Balun | - | [8 empty] | H3-TC1-1-43X+ HenryTech | [12 empty] | - | - | - | [9 empty] | - |  | - |  |  |  |  | - |  |  | https://www.unikeyic.com/media/datasheet/f6/2e/a407/f62ea407d05b346b255af991a59e000b.pdf | https://www.unikeyic.com/products/balun/h3-tc1-1-43x/733054894.html
H3-TC1-1T+ | HenryTech | 1: 1.1382 10: 0.9382 30: 0.8287 100: 0.7025 | encapsulation：SMD-5P，3.81x3.81mm 0.4-500MHz 50Ω 1:1Impedance Ratio Balun | - | [8 empty] | H3-TC1-1T+ HenryTech | [12 empty] | 500MHz | 3dB | 0.4 MHz（400 kHz） | [9 empty] | - |  | - |  |  |  |  | - |  |  | https://www.unikeyic.com/media/datasheet/ec/b1/0fdf/ecb10fdfdca5fbdd050455ece757fdcf.pdf | https://www.unikeyic.com/products/balun/h3-tc1-1t/733054351.html
H3-TC1-1T-152X+ | HenryTech | 1: 1.7509 10: 1.4881 30: 1.3291 |  | - | [8 empty] | H3-TC1-1T-152X+ HenryTech | [12 empty] | - | - | - | [9 empty] | - |  | - |  |  |  |  | - |  |  | https://www.unikeyic.com/media/datasheet/fc/93/1fda/fc931fda0bd6475fc20ab8925e889c7d.pdf | https://www.unikeyic.com/products/balun/h3-tc1-1t-152x/871162005.html
H3-TC1-1TG2+ | HenryTech | 1: 1.3563 10: 1.1461 30: 1.016 100: 0.882 | encapsulation：SMD-5P，3.81x3.81mm 0.4-500MHz 50Ω 1:1Impedance Ratio Balun | - | [8 empty] | H3-TC1-1TG2+ HenryTech | [12 empty] | - | - | - | [9 empty] | - |  | - |  |  |  |  | - |  |  | https://www.unikeyic.com/media/datasheet/92/c8/7245/92c872454a1baaf72b67e990ca409de9.pdf | https://www.unikeyic.com/products/balun/h3-tc1-1tg2/733055421.html
H3-TC1.33-282+ | HenryTech | 1: 1.0249 | 5-2800MHz 75Ω 3:4 Balun | - | [8 empty] | H3-TC1.33-282+ HenryTech | [12 empty] | - | - | - | [9 empty] | - |  | - |  |  |  |  | - |  | 3000 | https://www.unikeyic.com/media/datasheet/de/a6/9dc2/dea69dc271d02b50efcbd58571b4a997.pdf | https://www.unikeyic.com/products/balun/h3-tc1-33-282/1004862492.html
H3-TC16-161T+ | HenryTech | 1: 1.0249 | SMD-5P Balun, 3.81mm × 3.81mm, 0.6-160MHz, 50Ω, 1:1 Impedance Ratio | - | [8 empty] | H3-TC16-161T+ HenryTech | [12 empty] | - | - | - | [9 empty] | - |  | - |  |  |  |  | - |  | 3000 | https://www.unikeyic.com/media/datasheet/ee/e3/6344/eee36344a54484d062ac06450ce5cdd2.pdf | https://www.unikeyic.com/products/balun/h3-tc16-161t/733058106.html
H3-TC2-1T+ | HenryTech | 1: 1.4376 10: 1.2561 30: 1.1644 100: 0.9902 600: 0.9352 1,000: 0.9168 | encapsulation：SMD-5P，3.81x3.81mm 3-300MHz 50Ω 1:2Impedance Ratio Balun | - | [8 empty] | H3-TC2-1T+ HenryTech | [12 empty] | - | - | - | [9 empty] | - |  | - |  |  |  |  | - |  |  | https://www.unikeyic.com/media/datasheet/f5/4e/a8b8/f54ea8b8d330107ce78ee8aef132dc36.pdf | https://www.unikeyic.com/products/balun/h3-tc2-1t/733052834.html
H3-TC4-14+ | HenryTech | 1: 1.0249 | 200-1400MHz 50Ω 1:4 Balun | - | [8 empty] | H3-TC4-14+ HenryTech | [12 empty] | - | - | - | [9 empty] | - |  | - |  |  |  |  | - |  | 3000 | https://www.unikeyic.com/media/datasheet/78/b2/c488/78b2c4884eecf165f0d973b77fea1409.pdf | https://www.unikeyic.com/products/balun/h3-tc4-14/1002507828.html
H3-TC4-19+ | HenryTech | 1: 1.6898 10: 1.4357 30: 1.2791 100: 1.0603 |  | - | [8 empty] | H3-TC4-19+ HenryTech | [12 empty] | - | - | - | [9 empty] | - |  | - |  |  |  |  | - |  |  | https://www.unikeyic.com/media/datasheet/2b/d6/8a1c/2bd68a1cdda2b8a6f355c47d421a76f3.pdf | https://www.unikeyic.com/products/balun/h3-tc4-19/1002508087.html
H3-TCM1-63AX+ | HenryTech | 1: 2.8729 10: 2.4754 30: 2.2386 100: 2.0008 500: 1.8919 1,000: 1.8423 | encapsulation：SMD-6P，4.21x4.21mm 10-6000MHz 50Ω 1:1Impedance Ratio Balun | 25Ω | [8 empty] | H3-TCM1-63AX+ HenryTech | [10 empty] | 1.4mm(height) |  | 6GHz | 3dB | 10MHz |  |  |  |  | -40℃~85℃ |  |  |  |  | 8° |  | 13dB |  |  |  |  | 50Ω |  |  | https://www.unikeyic.com/media/datasheet/81/27/38df/812738df4e54d76f34328c507cb6b9b2.pdf | https://www.unikeyic.com/products/balun/h3-tcm1-63ax/733052987.html
H3-TCM2-43X-2+ | HenryTech | 1: 2.2466 10: 1.9118 30: 1.7031 | encapsulation：SMD-6P，4.21x4.21mm 10-4000MHz 50Ω 1:2Impedance Ratio Balun | - | [8 empty] | H3-TCM2-43X-2+ HenryTech | [12 empty] | - | - | - | [9 empty] | - |  | - |  |  |  |  | - |  |  | https://www.unikeyic.com/media/datasheet/db/10/36f7/db1036f71af0bc7facc644992926fb93.pdf | https://www.unikeyic.com/products/balun/h3-tcm2-43x-2/733051736.html
H3-TCM2-452X-2+ | HenryTech | 1: 1.0249 | SMD-6P 4.3mm × 4.3mm 20-4000MHz 50Ω 1:2 Impedance Balun | - | [8 empty] | H3-TCM2-452X-2+ HenryTech | [12 empty] | - | - | - | [9 empty] | - |  | - |  |  |  |  | - |  | 2970 | https://www.unikeyic.com/media/datasheet/9b/c7/0960/9bc709605c1721658c652a1a6f6d260e.pdf | https://www.unikeyic.com/products/balun/h3-tcm2-452x-2/733055432.html
H3-TCM2-63WX+ | HenryTech | 1: 1.7081 | encapsulation：SMD-5P，4.21x4.21mm 30-6000MHz 50Ω 1:2Impedance Ratio Balun | - | [8 empty] | H3-TCM2-63WX+ HenryTech | [12 empty] | 6GHz | - | 30MHz |  |  |  |  | -40℃~85℃ |  |  |  |  | - |  | - |  |  |  |  | - |  | 2892 | https://www.unikeyic.com/media/datasheet/72/f2/f355/72f2f355908c78cc71e6ed35e49159f1.pdf | https://www.unikeyic.com/products/balun/h3-tcm2-63wx/733051401.html
H3-TCM2-672X+ | HenryTech | 1: 2.6659 10: 2.2835 30: 2.0619 |  | - | [8 empty] | H3-TCM2-672X+ HenryTech | [12 empty] | - | - | - | [9 empty] | - |  | - |  |  |  |  | - |  |  | https://www.unikeyic.com/media/datasheet/2b/16/2643/2b162643fc815abfac9549592e5d25c6.pdf | https://www.unikeyic.com/products/balun/h3-tcm2-672x/917296397.html
H3-TCM3-452X+ | HenryTech | 1: 1.7081 | 20-4500MHz 50Ω 1:3 Balun | - | [8 empty] | H3-TCM3-452X+ HenryTech | [12 empty] | - | - | - | [9 empty] | - |  | - |  |  |  |  | - |  | 3000 | https://www.unikeyic.com/media/datasheet/70/65/2099/7065209955497bc5e8311522c5c2e8c0.pdf | https://www.unikeyic.com/products/balun/h3-tcm3-452x/1004866023.html
H3-TCM4-452X+ | HenryTech | 1: 2.4576 10: 2.1472 30: 1.9904 100: 1.6927 600: 1.5987 1,000: 1.5673 | SMD-6P Balun, 4.3mm × 4.3mm, 20-5000MHz, 50Ω, 1:4 Impedance Ratio | - | [8 empty] | H3-TCM4-452X+ HenryTech | [12 empty] | - | - | - | [9 empty] | - |  | - |  |  |  |  | - |  |  | https://www.unikeyic.com/media/datasheet/38/84/651f/3884651fe1511f8fcab506eb0010cd4d.pdf | https://www.unikeyic.com/products/balun/h3-tcm4-452x/733050575.html
H3-TP-103-PIN | HenryTech | 1: 102.4908 | 1:4, Balun, 0.5-1000MHz,50 | - | [8 empty] | H3-TP-103-PIN HenryTech | [12 empty] | - | - | - | [9 empty] | - |  | - |  |  |  |  | - |  | 5000 | https://www.unikeyic.com/media/datasheet/c9/51/41d6/c95141d6bd75b756425e44435137e824.pdf | https://www.unikeyic.com/products/balun/h3-tp-103-pin/871166615.html
HFB050150 | iNRCORE | 1+: 804.5244 10+: 751.9284 | 15dB 1MHz-1.2GHz | [43 empty] | 3 |  | https://www.unikeyic.com/products/balun/hfb050150/254418.html
HFB075100A | iNRCORE | 1+: 961.6104 | 75Ω, 100Ω, Base Mount | [43 empty] | 20 | https://www.unikeyic.com/media/datasheet/c6/bb/dcdc/c6bbdcdcf8e53631b1378926b5270ebe.pdf | https://www.unikeyic.com/products/balun/hfb075100a/237618.html
HFBL075100A | iNRCORE | 1+: 1112.0652 | 75Ω, 100Ω, Base Mount | [43 empty] | 31 | https://www.unikeyic.com/media/datasheet/c6/bb/dcdc/c6bbdcdcf8e53631b1378926b5270ebe.pdf | https://www.unikeyic.com/products/balun/hfbl075100a/167303.html
HFBL075100B | iNRCORE | 1+: 1178.8092 | 75Ω, 100Ω, Base Mount | [43 empty] | 1 | https://www.unikeyic.com/media/datasheet/c6/bb/dcdc/c6bbdcdcf8e53631b1378926b5270ebe.pdf | https://www.unikeyic.com/products/balun/hfbl075100b/250472.html
HFBM075100C | iNRCORE | 1+: 1296.8856 | 75Ω, 100Ω, Base Mount | [43 empty] | 4 |  | https://www.unikeyic.com/products/balun/hfbm075100c/181611.html
HHM1506 | TDK | 1: 0.3401 10: 0.3166 25: 0.3047 50: 0.2957 100: 0.2404 250: 0.2312 | 50Ω 10dB 180° ±10° 1.92GHz 2.11GHz 1.98GHz 2.17GHz 1dB 100Ω 0805 SMD | [14 empty] | 1.92GHz ~ 1.98GHz, 2.11GHz ~ 2.17GHz |  |  | 50 / 100Ohm |  | 1.0dB | [5 empty] | 1 (Unlimited) |  | Surface Mount |  |  |  |  | 0805 (2012 Metric) |  |  | 180° ±10° |  | 10dB | 9925393 | HHM |  |  |  | 299 | https://www.unikeyic.com/media/datasheet/55/8b/fbe5/55/9d1bbf08f73e8aef2b283754debe6265.pdf | https://www.unikeyic.com/products/balun/hhm1506/98130.html
HHM15107A2 | TDK | 2,000+: 0.1342 4,000+: 0.1266 | 50Ω 9dB 177.5° 2.3GHz 2.7GHz 1.2dB 50Ω SMD | [43 empty] | 3255 | https://www.unikeyic.com/media/datasheet/eb/33/5247/eb335247ce85e99f6a18de1489db6de8.pdf | https://www.unikeyic.com/products/balun/hhm15107a2/213027.html
HHM1517 | TDK | 5: 0.1327 50: 0.1035 150: 0.0834 500: 0.073 2,000: 0.0668 | RF Attenuator 50Ω 10dB 180°±10° 2.4GHz-2.5GHz 1.2dB 50Ω 0805 SMD 2mm×950μm×1.25mm | [14 empty] | 2.4GHz ~ 2.5GHz |  |  | 50 / 50Ohm |  | 1.2dB | [5 empty] | 1 (Unlimited) |  | Surface Mount |  |  |  |  | 0805 (2012 Metric) |  |  | 180° ±10° |  | 10dB |  | HHM |  |  |  |  | https://www.unikeyic.com/media/datasheet/dc/37/4dd6/dc374dd6b28f811dde24a9bad9d38ca3.pdf | https://www.unikeyic.com/products/balun/hhm1517/10710165.html
HHM1522A7 | TDK | 1,000: 0.3236 5,000: 0.2912 10,000: 0.2587 | 50Ω 10dB 180° ±10° 824MHz 894MHz 1.4dB 50Ω 0805 SMD | [14 empty] | 824MHz ~ 894MHz |  |  | 50 / 50Ohm |  | 1.4dB | [5 empty] | 1 (Unlimited) |  | Surface Mount |  |  |  |  | 0805 (2012 Metric) |  |  | 180° ±10° |  | 10dB | 1955583 | HHM |  |  |  | 2000 | https://www.unikeyic.com/media/datasheet/c8/f0/5a34/c8f05a340272604f4e6a9d30bbbae18d.pdf | https://www.unikeyic.com/products/balun/hhm1522a7/346244.html
HHM1522B1 | TDK | 5: 0.161 50: 0.1301 150: 0.1091 500: 0.0981 2,000: 0.0891 | 50Ω 12dB 180° ±10° 880MHz 960MHz 1.3dB 50Ω 1dB 0805 SMD mount 2mm(Length)*1.25mm(height) | [14 empty] | 880MHz ~ 960MHz |  |  | 50 / 50Ohm |  | 1.3dB | [5 empty] | 1 (Unlimited) |  | Surface Mount |  |  |  |  | 0805 (2012 Metric) |  |  | 180° ±10° |  | 12dB | 1955626 | HHM |  |  |  |  | https://www.unikeyic.com/media/datasheet/c3/ea/2825/c3ea2825733d06fc16b3978223354630.pdf | https://www.unikeyic.com/products/balun/hhm1522b1/382512.html
HHM1522E1 | TDK | 5: 0.2051 50: 0.1689 150: 0.1437 500: 0.13 2,000: 0.1188 | 880MHz 960MHz 1.2dB 0805 SMD mount 2mm(Length)*1.25mm(height) | - | [8 empty] | HHM1522E1 TDK | [10 empty] | 2mm(Length)*1.25mm(height) |  | 960MHz | 1.2dB | 880MHz |  | SMD mount |  |  | -40℃~85℃ |  | 0805 |  |  | - |  | - |  |  |  |  | - |  |  | https://www.unikeyic.com/media/datasheet/6b/1e/12fe/6b/6ed583932e840a86f670d137451e9f18.pdf | https://www.unikeyic.com/products/balun/hhm1522e1/10799254.html
HHM1522E3 | TDK | 2,000+: 0.2577 | RF Attenuator, 50Ω 9.5dB 180° 680MHz 1.1GHz 1.5dB 50Ω 0805 SMD | [43 empty] | 2508 | https://www.unikeyic.com/media/datasheet/82/4b/9136/824b9136f600ac80575bc441190ae572.pdf | https://www.unikeyic.com/products/balun/hhm1522e3/10857101.html
HHM1523B3 | TDK | 2,000: 0.2112 | RF Attenuator, 50Ω, 10dB, 180°±10°, 824MHz-894MHz, 1.2dB, 100Ω, 1dB, 0805, SMD | [14 empty] | 824MHz ~ 894MHz |  |  | 50 / 100Ohm |  | 1.2dB | [5 empty] | 1 (Unlimited) |  | Surface Mount |  |  |  |  | 0805 (2012 Metric) |  |  | 180° ±10° |  | 10dB |  | HHM |  |  |  | 2269 | https://www.unikeyic.com/media/datasheet/5c/e4/299c/5ce4299c28bb5547b4f3fd89d1d59c93.pdf | https://www.unikeyic.com/products/balun/hhm1523b3/390643.html
HHM1524B1 | TDK | 2,000+: 0.3292 4,000+: 0.3192 | RF Attenuator 50Ω 10dB 180°±10° 880MHz-960MHz 1dB 150Ω 0805 SMD 2mm×1.25mm×950μm | [43 empty] | 4150 | https://www.unikeyic.com/media/datasheet/fe/62/dfe5/fe62dfe5186965b8797d1e335f91d1f4.pdf | https://www.unikeyic.com/products/balun/hhm1524b1/360716.html
HHM1525 | TDK | 5: 0.1264 50: 0.103 150: 0.0869 500: 0.0783 2,000: 0.0713 | 50Ω 10dB 180° ±10° 1.71GHz，1.99GHz 1.99GHz 1dB 50Ω 1dB 0805 SMD mount 2mm(Length)*1.25mm(height) | [14 empty] | 1.71GHz ~ 1.99GHz |  |  | 50 / 50Ohm |  | 1.0dB | [5 empty] | 1 (Unlimited) |  | Surface Mount |  |  |  |  | 0805 (2012 Metric) |  |  | 180° ±10° |  | 10dB |  | HHM |  |  |  |  | https://www.unikeyic.com/media/datasheet/a3/3f/a9aa/a3/249231d59a31ce1a22797ce1fa65ad28.pdf | https://www.unikeyic.com/products/balun/hhm1525/10837153.html
HHM1533 | TDK | 926: 0.2112 2,315: 0.2035 9,260: 0.1947 | 50Ω 10dB 180° ±10° 1.92GHz，2.17GHz 2.17GHz 1dB 50Ω SMD board mount 2mm*1.25mm*1.25mm | [14 empty] | 1.92GHz ~ 2.17GHz |  |  | 50 / 50Ohm |  | 1.0dB | [5 empty] | 1 (Unlimited) |  | Surface Mount |  |  |  |  | 0805 (2012 Metric), 6 PC Pad |  |  | 180° ±10° |  | 10dB | 9694709 | HHM |  |  |  | 21218 | https://www.unikeyic.com/media/datasheet/11/0d/050a/11/535b20a2fe9ad9d6fb748e8863c04497.pdf | https://www.unikeyic.com/products/balun/hhm1533/38884.html
HHM1545 | TDK | 926: 0.2112 | RF Switch 50Ω 10dB 180°±10° 3.4GHz 4.01GHz 1.2dB 50Ω SMD, 2mm × 1.25mm × 950μm | [14 empty] | 3.4GHz ~ 4.01GHz |  |  | 50 / 50Ohm |  | 1.2dB | [5 empty] | 1 (Unlimited) |  | Surface Mount |  |  |  |  | 0805 (2012 Metric), 6 PC Pad |  |  | 180° ±10° |  | 10dB | 9925302 | HHM |  |  |  | 1299 | https://www.unikeyic.com/media/datasheet/44/61/f543/4461f543cf1a4e01f8687f254dca5c7e.pdf | https://www.unikeyic.com/products/balun/hhm1545/10677816.html
HHM1548E1 | TDK | 1+: 1.1895 10+: 0.964 25+: 0.7433 50+: 0.6991 100+: 0.6576 250+: 0.6065 500+: 0.5704 | Phase Shifter 50Ω 10dB 180° ±10° 3.2GHz/3.9GHz 3.9GHz 1.2dB 200Ω DFN-6 SMD 2mm × 1.25mm × 1.25mm | [43 empty] | 832 | https://www.unikeyic.com/media/datasheet/40/e0/36f1/40e036f135b0a834dc13b488cb6982f1.pdf | https://www.unikeyic.com/products/balun/hhm1548e1/314452.html
HHM1564A4 | TDK | 2,000: 0.3218 4,000: 0.312 6,000: 0.3065 10,000: 0.2995 14,000: 0.295 20,000: 0.2904 | 50Ω 10dB 180° ±10° 824MHz-894MHz 1dB 200Ω 1dB SMD | [14 empty] | 824MHz ~ 894MHz |  |  | 50 / 200Ohm |  | 1.0dB | [5 empty] | 1 (Unlimited) |  | Surface Mount |  |  |  |  | 0805 (2012 Metric) |  |  | 180° ±10° |  | 10dB | 1955547 | HHM |  |  |  | 3678 | https://www.unikeyic.com/media/datasheet/8a/2d/b52a/8a/2677c8d49bcd15a2757c7ca6b1f38832.pdf | https://www.unikeyic.com/products/balun/hhm1564a4/206902.html
HHM1570B1 | TDK | 25: 0.438 100: 0.3761 250: 0.3324 500: 0.3175 1,000: 0.2 2,000: 0.2 4,000: 0.1898 | 50Ω 10dB 180° ±10° 4.9GHz 5.95GHz 5.95GHz 1dB 100Ω 0805 SMD 2mm L × 1.25mm H | [14 empty] | 4.9GHz ~ 5.95GHz |  |  | 50 / 100Ohm |  | 1.0dB | [5 empty] | 1 (Unlimited) |  | Surface Mount |  |  |  |  | 0805 (2012 Metric) |  |  | 180° ±10° |  | 10dB | 1725607 | HHM |  |  |  | 1420 | https://www.unikeyic.com/media/datasheet/9e/aa/fa5b/9e/4d2ac14da51e92276eb459d5e929aa8b.pdf | https://www.unikeyic.com/products/balun/hhm1570b1/10798068.html
HHM1589B1 | TDK | 1: 1.0504 10: 0.9595 25: 0.7718 50: 0.7493 100: 0.727 250: 0.6983 500: 0.6773 1,000: 0.6567 | 470MHz-710MHz 1.4dB SMD | [14 empty] | 470MHz ~ 710MHz |  |  | - |  | - | [5 empty] | 1 (Unlimited) |  | Surface Mount |  |  |  |  | 0805 (2012 Metric), 6 PC Pad |  |  | - |  | - | 8119824 | HHM |  |  |  | 1848 | https://www.unikeyic.com/media/datasheet/c2/ff/7856/c2ff785687fd9f5ddd6fefda84f91e84.pdf | https://www.unikeyic.com/products/balun/hhm1589b1/10665480.html
HHM1589D1 | TDK | 1+: 0.6182 10+: 0.5021 25+: 0.4628 50+: 0.3644 100+: 0.3426 250+: 0.3159 500+: 0.2971 1,000+: 0.2795 | 50Ω 5dB 180°±20° 350MHz 950MHz 2.6dB 200Ω SMD Attenuator, 2mm×1.25mm×1.25mm | [43 empty] | 1227 | https://www.unikeyic.com/media/datasheet/14/f3/20ac/14f320ac39b3ba5c4cd57afa4e64a926.pdf | https://www.unikeyic.com/products/balun/hhm1589d1/60601.html
HHM1589E1 | TDK | 2,000: 0.1901 | 50Ω 9.54dB 180° ±10° 350MHz-470MHz 1.5dB 200Ω 0805 SMD | [14 empty] | 350MHz ~ 470MHz |  |  | 50 / 200Ohm |  | 1.5dB | [5 empty] | 1 (Unlimited) |  | Surface Mount |  |  |  |  | 0805 (2012 Metric), 6 PC Pad |  |  | 180° ±10° |  | 9.54dB | 8546693 | HHM |  |  |  | 5181 | https://www.unikeyic.com/media/datasheet/4e/88/916e/4e88916e7c354626eabba91f2835b7eb.pdf | https://www.unikeyic.com/products/balun/hhm1589e1/366099.html
HHM1591A2 | TDK | 5: 0.185 50: 0.1266 150: 0.0962 500: 0.0823 2,000: 0.072 4,000: 0.0683 | 50Ω 4dB 180° ±20° 350MHz 950MHz 2.8dB 100Ω DIP SMD mount 2mm*1.25mm*1.25mm | [14 empty] | 350MHz ~ 950MHz |  |  | 50 / 100Ohm |  | 2.8dB | [5 empty] | 1 (Unlimited) |  | Surface Mount |  |  |  |  | 0805 (2012 Metric), 6 PC Pad | Tape & Reel (TR)Cut Tape (CT) |  | 180° ±20° |  | 4dB | 2424605 | HHM |  |  |  |  | https://www.unikeyic.com/media/datasheet/f9/e0/6568/f9/96e928506615745e571105b853a29096.pdf | https://www.unikeyic.com/products/balun/hhm1591a2/10808278.html
HHM1591D1 | TDK | 2,000+: 0.1901 | 50Ω 8.5dB 180° ±10° 350MHz 470MHz 1.5dB 100Ω 1dB 0805 SMD 2mm × 1.25mm × 950μm | [43 empty] | 2353 | https://www.unikeyic.com/media/datasheet/71/5d/b131/715db1316e1f6014767e561e8780a017.pdf | https://www.unikeyic.com/products/balun/hhm1591d1/155307.html
HHM1595A1 | TDK | 5: 0.1488 50: 0.1181 150: 0.1016 500: 0.0867 2,000: 0.0787 4,000: 0.0745 | 50Ω 8dB 180° ±20° 3GHz，8GHz 8GHz 1.5dB 100Ω 2.5dB 0805 SMD mount 2mm(Length)*1.25mm(height) | [14 empty] | 3GHz ~ 8GHz |  |  | 50 / 100Ohm |  | 1.5dB | [5 empty] | 1 (Unlimited) |  | Surface Mount |  |  |  |  | 0805 (2012 Metric) |  |  | 180° ±20° |  | 8dB | 1816607 | HHM |  |  |  |  | https://www.unikeyic.com/media/datasheet/c6/72/5354/c67253541bb899eea348bc433d3e6088.pdf | https://www.unikeyic.com/products/balun/hhm1595a1/10782790.html
HHM1596A1 | TDK | 1: 0.525 10: 0.4725 25: 0.4552 50: 0.3702 100: 0.3593 250: 0.3455 500: 0.3352 1,000: 0.3252 | 50Ω 10dB 180° ±15° 3.1GHz 4.9GHz 4.9GHz 1dB 100Ω 0805 SMD 2mm × 1.25mm × 1.25mm | [14 empty] | 3.1GHz ~ 4.9GHz |  |  | 50 / 100Ohm |  | 1.0dB | [5 empty] | 1 (Unlimited) |  | Surface Mount |  |  |  |  | 0805 (2012 Metric) |  |  | 180° ±15° |  | 10dB | 1816606 | HHM |  |  |  | 1900 | https://www.unikeyic.com/media/datasheet/4b/89/98b2/4b8998b24c8e961330d9676092856fff.pdf | https://www.unikeyic.com/products/balun/hhm1596a1/191814.html
HHM1603A1 | TDK | 10,000: 0.1133 20,000: 0.1089 | 50Ω 10dB 180° ±10° 2.3GHz, 2.7GHz 2.7GHz 0.5dB 100Ω SMD | [14 empty] | 2.3GHz ~ 2.7GHz |  |  | 50 / 100Ohm |  | 0.5dB | [5 empty] | 1 (Unlimited) |  | Surface Mount |  |  |  |  | 4-SMD |  |  | 180° ±10° |  | 10dB | 5321877 | HHM |  |  |  | 20000 | https://www.unikeyic.com/media/datasheet/e0/d2/df09/e0/b47e4fa5194f7394a6614539fa9ce8c0.pdf | https://www.unikeyic.com/products/balun/hhm1603a1/105499.html
HHM17125D1 | TDK | 1+: 1.2366 10+: 1.1181 25+: 0.9001 50+: 0.8735 100+: 0.8474 250+: 0.8141 500+: 0.7894 1,000+: 0.7653 | 50Ω -10dB 180° 2.4GHz, 2.5GHz 2.5GHz 1.3dB 50Ω SMD 1.6mm × 800μm × 450μm | [43 empty] | 2961 | https://www.unikeyic.com/media/datasheet/06/e8/4ba3/06/0b5ac1bec7d7a91a7019628dc7c5b0e3.pdf | https://www.unikeyic.com/products/balun/hhm17125d1/127090.html
HHM17139B1 | TDK | 1+: 0.5404 10+: 0.3752 25+: 0.3255 50+: 0.2909 100+: 0.217 250+: 0.185 500+: 0.1628 1,000+: 0.1423 | Phase Shifter 50Ω -10dB 180°±10° 2.4GHz/2.5GHz 0.7dB 50Ω 1dB DIP SMD | [43 empty] | 1882 | https://www.unikeyic.com/media/datasheet/c4/f3/0917/c4f30917a0c56f952a80031ed57f3a6f.pdf | https://www.unikeyic.com/products/balun/hhm17139b1/247909.html
HHM17139B2 | TDK | 10: 0.1399 100: 0.108 500: 0.0879 2,000: 0.0758 4,000: 0.0695 | 50Ω 23.8dB 178° 2.4GHz 2.6GHz 0.4dB 50Ω -0.53dB 0603 SMD 1.6mm × 800μm × 550μm | [14 empty] | 2.4GHz ~ 2.6GHz |  |  | 50 / 50Ohm |  | 0.4dB | [5 empty] | 1 (Unlimited) |  | Surface Mount |  |  |  |  | 0603 (1608 Metric), 6 PC Pad |  |  | 178° |  | - | 6468710 | HHM |  |  |  |  | https://www.unikeyic.com/media/datasheet/86/25/b5cb/8625b5cb56935bb58733856ee5503363.pdf | https://www.unikeyic.com/products/balun/hhm17139b2/416544.html
HHM17144A1 | TDK | 100: 0.2714 500: 0.2065 2,500: 0.2031 4,000: 0.1967 8,000: 0.1963 | 50Ω -10dB 180° ±10° 791MHz 960MHz 1.2dB 100Ω DIP SMD 1.6mm(L) × 800μm(H) | [14 empty] | 791MHz ~ 960MHz |  |  | 50 / 100Ohm |  | 1.2dB | [5 empty] | 1 (Unlimited) |  | Surface Mount |  |  |  |  | 0603 (1608 Metric), 6 PC Pad |  |  | 180° ±10° |  | -10dB |  | HHM |  |  |  | 4910 | https://www.unikeyic.com/media/datasheet/93/94/a20b/9394a20b3a7856eb0012344a051b6eef.pdf | https://www.unikeyic.com/products/balun/hhm17144a1/10675284.html
HHM17146A1 | TDK | 10: 0.2528 | 50Ω 10dB 180° ±10° 1.92GHz 2.17GHz 2.17GHz 0.8dB 50Ω 0603 SMD | [14 empty] | 1.92GHz ~ 2.17GHz |  |  | 50 / 50Ohm |  | 0.8dB | [5 empty] | 1 (Unlimited) |  | Surface Mount |  |  |  |  | 0603 (1608 Metric) |  |  | 180° ±10° |  | 10dB | 5012468 | HHM |  |  |  | 5811 | https://www.unikeyic.com/media/datasheet/87/57/291a/87/d7f52107c9cd7ef04f5d6c3e17f63935.pdf | https://www.unikeyic.com/products/balun/hhm17146a1/28032392.html
HHM17147A1 | TDK | 5: 0.0936 50: 0.0815 150: 0.0713 500: 0.0657 2,000: 0.0603 4,000: 0.0594 | 50Ω 8dB 190° 673MHz 2.7GHz 2.5dB 100Ω SMD mount 1.6mm(Length)*800μm(height) | [14 empty] | 673MHz ~ 2.7GHz |  |  | 50 / 100Ohm |  | 2.5dB | [5 empty] | 1 (Unlimited) |  | Surface Mount |  |  |  |  | 0603 (1608 Metric), 6 PC Pad |  |  | 190° |  | 8dB | 9826343 | HHM |  |  |  |  | https://www.unikeyic.com/media/datasheet/bf/ce/b66a/bf/7b2733aab9793728db64f11e6c108483.pdf | https://www.unikeyic.com/products/balun/hhm17147a1/341748.html
HHM17152A1 | TDK | 4,000+: 0.3249 | RF Component 50Ω 100Ω 180° ±10° 698MHz-894MHz 1.2dB 0603 SMD | [43 empty] | 4646 | https://www.unikeyic.com/media/datasheet/42/66/47a6/426647a62659281ba7ff8632cc87207d.pdf | https://www.unikeyic.com/products/balun/hhm17152a1/77576.html
HHM17153A2 | TDK | 1+: 0.5562 10+: 0.513 25+: 0.4932 50+: 0.4009 100+: 0.3894 250+: 0.3742 500+: 0.3632 1,000+: 0.3523 | 50Ω 10dB 180°±15° 699MHz-894MHz 1.5dB 50Ω 0603 SMD | [43 empty] | 2700 | https://www.unikeyic.com/media/datasheet/df/58/f56f/df58f56f9bac62437c8625d4a1e066b2.pdf | https://www.unikeyic.com/products/balun/hhm17153a2/42680.html
HHM1715E1 | TDK | 5: 0.1173 50: 0.1009 150: 0.0885 500: 0.0815 2,000: 0.0755 4,000: 0.0732 | Balun Transformer 3.3GHz~3.9GHz 1:1.41 0603 SMD 1.6mm(L) × 800μm(H) | [14 empty] | 3.3GHz ~ 3.9GHz |  |  | 50 / 100Ohm |  | 1.0dB | [5 empty] | 1 (Unlimited) |  | Surface Mount |  |  |  |  | 0603 (1608 Metric) |  |  | 180° ±15° |  | 10dB | 1955634 | HHM |  |  |  |  | https://www.unikeyic.com/media/datasheet/75/42/a53e/75/fd358a587e71aa0feebc74ea131c763d.pdf | https://www.unikeyic.com/products/balun/hhm1715e1/28039312.html
HHM1726P1 | TDK |  | 50Ω 10dB 180° ±10° 880MHz-960MHz 0.8dB 100Ω 0603 SMD 1.6mm × 800μm × 800μm | [14 empty] | 880MHz ~ 960MHz |  |  | 50 / 100Ohm |  | 0.8dB | [5 empty] | 1 (Unlimited) |  | Surface Mount |  |  |  |  | 0603 (1608 Metric) | Tape & Reel (TR) |  | 180° ±10° |  | 10dB | 2649222 | HHM |  |  |  |  | https://www.unikeyic.com/media/datasheet/4e/d7/4c0c/4ed74c0c3e6e07a12f117553a64b6c23.pdf | https://www.unikeyic.com/products/balun/hhm1726p1/117344.html
HHM1732B1 | TDK | 4,000+: 0.18 8,000+: 0.1746 12,000+: 0.1715 20,000+: 0.1676 28,000+: 0.1651 40,000+: 0.1625 | 50Ω 10dB 180° ±10° 4.9GHz 5.95GHz 5.95GHz 1dB 100Ω 0603 SMD | [43 empty] | 43068 | https://www.unikeyic.com/media/datasheet/87/5b/18e5/875b18e579e737d3a8962cee1aaa8a73.pdf | https://www.unikeyic.com/products/balun/hhm1732b1/10844451.html
HHM1733B1 | TDK | 500: 0.2101 | 50Ω 10dB 180° ±10° 4.9GHz 5.95GHz 5.95GHz 1.2dB 50Ω 0603 SMD | [14 empty] | 4.9GHz ~ 5.95GHz |  |  | 50 / 50Ohm |  | 1.2dB | [5 empty] | 1 (Unlimited) |  | Surface Mount |  |  |  |  | 0603 (1608 Metric) |  |  | 180° ±10° |  | 10dB | 1955550 | HHM |  |  |  | 1142 | https://www.unikeyic.com/media/datasheet/c6/64/4068/c6/29eccb2b3cca60a572bed1f22eb64366.pdf | https://www.unikeyic.com/products/balun/hhm1733b1/10668708.html
HHM1749S1 | TDK | 1: 0.3081 10: 0.2766 25: 0.267 50: 0.2596 100: 0.2109 250: 0.2029 500: 0.197 1,000: 0.1912 | 50Ω -10dB 180° ±10° 1.71GHz 1.99GHz 1.99GHz 1.1dB 100Ω DIP SMD 1.6mm(L) × 800μm(H) | [14 empty] | 1.71GHz ~ 1.99GHz |  |  | 50 / 100Ohm |  | 1.1dB | [5 empty] | 1 (Unlimited) |  | Surface Mount |  |  |  |  | 0603 (1608 Metric), 6 PC Pad |  |  | 180° ±10° |  | -10dB | 5012487 | HHM |  |  |  | 2189 | https://www.unikeyic.com/media/datasheet/56/86/99ef/568699efaea1e40725001cae34fe1cb9.pdf | https://www.unikeyic.com/products/balun/hhm1749s1/10805550.html
HHM1763B2 | TDK | 1+: 1.2939 10+: 1.1712 25+: 0.9429 50+: 0.9149 100+: 0.8876 250+: 0.8526 500+: 0.8267 1,000+: 0.8015 | 50Ω 10dB 180° ±10° 880MHz-960MHz 1.4dB 150Ω 0603 SMD | [43 empty] | 2420 | https://www.unikeyic.com/media/datasheet/9b/85/cb51/9b/1d3a0eea017e79d52a4af6a8b2b361fc.pdf | https://www.unikeyic.com/products/balun/hhm1763b2/10668743.html
HHM1775D1 | TDK | 5: 0.1583 50: 0.127 150: 0.1061 500: 0.0951 2,000: 0.0862 4,000: 0.0829 | 50Ω 10dB 180° ±15° 3.1GHz，4.9GHz 4.9GHz 1.2dB 100Ω 0805 SMD mount 1.6mm*800μm*500μm | [14 empty] | 3.1GHz ~ 4.9GHz |  |  | 50 / 100Ohm |  | 1.2dB | [5 empty] | 1 (Unlimited) |  | Surface Mount |  |  |  |  | 0603 (1608 Metric), 6 PC Pad |  |  | 180° ±15° |  | 10dB | 8546729 | HHM |  |  |  |  | https://www.unikeyic.com/media/datasheet/47/9b/dd5d/479bdd5d1d86f1e772989c603ccf91ce.pdf | https://www.unikeyic.com/products/balun/hhm1775d1/23671754.html
HHM1776B3 | TDK | 4,000: 0.2415 8,000: 0.2342 12,000: 0.23 20,000: 0.2248 28,000: 0.2214 40,000: 0.2179 | 50Ω 10dB 180° ±10° 880MHz 960MHz 1.2dB 50Ω 0603 SMD mount | [14 empty] | 880MHz ~ 960MHz |  |  | 50 / 50Ohm |  | 1.2dB | [5 empty] | 1 (Unlimited) |  | Surface Mount |  |  |  |  | 0603 (1608 Metric) |  |  | 180° ±10° |  | 10dB | 2649221 | HHM |  |  |  | 29024 | https://www.unikeyic.com/media/datasheet/f9/34/953b/f934953bdd2126a906e0b7ce9ac91678.pdf | https://www.unikeyic.com/products/balun/hhm1776b3/10805615.html
HHM1779B1 | TDK | 1: 0.3081 10: 0.2766 25: 0.267 50: 0.2596 100: 0.2109 250: 0.2029 500: 0.197 1,000: 0.1912 | 50Ω -10dB 190° 2.11GHz 2.17GHz 2.11GHz 2.17GHz 0.8dB 100Ω 0603 SMD | [14 empty] | 2.11GHz 2.17GHz |  |  | 50 / 100Ohm |  | 0.8dB | [5 empty] | 1 (Unlimited) |  | Surface Mount |  |  |  |  | 0603 (1608 Metric), 6 PC Pad |  |  | 190° |  | -10dB | 5012488 | HHM |  |  |  | 1140 | https://www.unikeyic.com/media/datasheet/4c/61/3ad4/4c613ad4e97898bfb236b57eabc82811.pdf | https://www.unikeyic.com/products/balun/hhm1779b1/201120.html
HHM1902B1 | TDK | 10,000: 0.0933 | 50Ω 11.73dB 180°±10° 2.4GHz 2.5GHz 0.8dB 50Ω SMD 1mm × 500μm × 500μm | [14 empty] | 2.4GHz ~ 2.5GHz |  |  | 50 / 50Ohm |  | 0.8dB | [5 empty] | 1 (Unlimited) |  | Surface Mount |  |  |  |  | 0402 (1005 Metric) |  |  | 180° ±10° |  | 11.73dB | 4321958 | HHM |  |  |  | 12624 | https://www.unikeyic.com/media/datasheet/9e/25/bac2/9e25bac2d157c609120078578343cb99.pdf | https://www.unikeyic.com/products/balun/hhm1902b1/152762.html
HHM1903A4 | TDK | 10,000+: 0.0931 | 50Ω 10dB 180° ±10° 2.4GHz 2.5GHz 2.5GHz 0.55dB 100Ω 0402 SMD 1mm L × 500μm H | [43 empty] | 32456 | https://www.unikeyic.com/media/datasheet/5c/3d/1c70/5c3d1c70aa7cb7024e058c27d2685477.pdf | https://www.unikeyic.com/products/balun/hhm1903a4/10786942.html
HHM1907B1 | TDK | 100+: 0.1752 250+: 0.1426 500+: 0.1403 1,000+: 0.1333 5,000+: 0.1153 10,000+: 0.1051 | 50Ω 10dB 180° ±10° 4.9GHz 5.95GHz 5.95GHz 0.8dB 50Ω 0402 SMD Ferrite Bead | [43 empty] | 10219 | https://www.unikeyic.com/media/datasheet/cf/91/993b/cf91993b9d908b054e0bed979731d28d.pdf | https://www.unikeyic.com/products/balun/hhm1907b1/10671288.html
HHM1908A2 | TDK | 100: 0.1837 500: 0.1657 2,500: 0.164 5,000: 0.16 10,000: 0.1577 | 50Ω 10dB 177.3° 4.9GHz 5.95GHz 5.95GHz 0.55dB 100Ω SMD | [14 empty] | 4.9GHz ~ 5.95GHz |  |  | 50 / 100Ohm |  | 0.55dB | [5 empty] | 1 (Unlimited) |  | Surface Mount |  |  |  |  | 0402 (1005 Metric), 4 PC Pad |  |  | 177.3° |  | 10dB | 9925289 | HHM |  |  |  | 7269 | https://www.unikeyic.com/media/datasheet/f1/f6/9454/f1/5d5b6c06fa8f7621f9afb0e79f46600e.pdf | https://www.unikeyic.com/products/balun/hhm1908a2/10864047.html
HHM1917A5 | TDK | 10,000: 0.0931 | 50Ω 10dB 180° ±15° 2.4GHz 2.5GHz 0.7dB 50Ω Phase Shifter, SMD | [14 empty] | 2.4GHz ~ 2.5GHz |  |  | 50 / 50Ohm |  | 0.7dB | [5 empty] | 1 (Unlimited) |  | Surface Mount |  |  |  |  | 0402 (1005 Metric) |  |  | 180° ±15° |  | 10dB | 8546662 | HHM |  |  |  | 10909 | https://www.unikeyic.com/media/datasheet/07/e0/64b7/07e064b7beecb49b6cade653ebb91e34.pdf | https://www.unikeyic.com/products/balun/hhm1917a5/10620882.html
HHM1932A2 | TDK | 100: 0.1776 250: 0.1472 500: 0.1311 1,000: 0.1153 5,000: 0.1085 10,000: 0.0814 | RF Attenuator 50Ω 10dB 180°±10° 862MHz-894MHz 0.8dB 100Ω SMD | [14 empty] | 862MHz ~ 894MHz |  |  | 50 / 100Ohm |  | 0.8dB | [5 empty] | 1 (Unlimited) |  | Surface Mount |  |  |  |  | 0402 (1005 Metric) |  |  | 180° ±10° |  | 10dB |  | HHM |  |  |  | 9736 | https://www.unikeyic.com/media/datasheet/12/09/3a5e/12093a5e1b7d71a8177c749c4527cc6f.pdf | https://www.unikeyic.com/products/balun/hhm1932a2/374888.html
HHM1944A1 | TDK | 10,000: 0.0373 100,000: 0.0361 | RF Attenuator, 50Ω, 20dB, 181°, 758MHz-821MHz, 0.85dB, 100Ω, SMD | [14 empty] | 758MHz ~ 821MHz |  |  | 50 / 100Ohm |  | 0.85dB | [5 empty] | 1 (Unlimited) |  | Surface Mount |  |  |  |  | 0402 (1005 Metric), 4 PC Pad |  |  | 181° |  | 20dB | 10231831 | HHM |  |  |  | 140000 | https://www.unikeyic.com/media/datasheet/b2/04/2611/b204261117d481700deabd46aef236f1.pdf | https://www.unikeyic.com/products/balun/hhm1944a1/80185.html
HHM1946A1 | TDK | 100+: 0.1788 250+: 0.1472 500+: 0.1311 1,000+: 0.1153 5,000+: 0.1074 10,000+: 0.0927 | 50Ω -23dB 190° 2.3GHz, 2.7GHz 2.7GHz 0.5dB 100Ω 2.5dB SMD | [43 empty] | 10414 | https://www.unikeyic.com/media/datasheet/34/8c/6c30/34/ad4ebfaf531dbcfbdbe7468b4d5163b7.pdf | https://www.unikeyic.com/products/balun/hhm1946a1/10725603.html
HK-R-SR2-S(11) | Hirose Electric | 1+: 44.7579 20+: 36.225 40+: 34.4968 60+: 33.5246 100+: 32.339 260+: 30.2335 | 2.92mm Connector socket、Mother seat 50Ohm | [43 empty] | 2 |  | https://www.unikeyic.com/products/balun/hk-r-sr2-s-11/21157321.html
HR051142 | HanRun | 1: 0.5485 200: 0.5089 | Flyback Transformers | - | [8 empty] | HR051142 HanRun | [12 empty] | - | - | - | [6 empty] | SMD |  |  | - |  | - |  |  |  |  | - |  |  | https://www.unikeyic.com/media/datasheet/cd/66/82d7/cd6682d7ad763fb178961340d625212a.pdf | https://www.unikeyic.com/products/balun/hr051142/10620747.html
HR601680 | HanRun | 1: 0.5796 10: 0.4539 30: 0.3932 100: 0.3529 500: 0.3157 1,000: 0.2977 | -20dB 1.1dB -37dB SMD SMD mount 12.7mm(Length)*9.45mm(height) | - | [8 empty] | HR601680 HanRun | [10 empty] | 12.7mm(Length)*9.45mm(height) |  | - | 1.1dB | - |  | SMD mount |  |  | 0℃~70℃ |  | SMD |  |  | - |  | -20dB |  |  |  |  | - |  |  | https://www.unikeyic.com/media/datasheet/13/b8/64d5/13b864d5e0d41d8c83ebc73ac7d54182.pdf | https://www.unikeyic.com/products/balun/hr601680/332368.html
HSD-04A-S-PRB-SG-C1-TR | ADAM TECH | 200: 2.3554 400: 2.243 | HSD®、Fakra、 Connector 、 100Ohm Through-hole、right angle welding |  | HSD-04A | Tin | Zinc Alloy | Brass | Gold | HSD®, Fakra, Quadraxial | Plug, Male Pin | Solder |  | Polyamide (PA), Nylon | Latch Lock | Code A | 2 GHz |  | Black | 100 Ohms |  | 0.10dB |  |  | 25 |  |  |  | 1 (Unlimited) |  | Through Hole, Right Angle | 1 |  | -40°C ~ 105°C | [7 empty] | 12139238 | HSD | Solder |  |  | 587 | https://www.unikeyic.com/media/datasheet/d1/8c/20b2/d18c20b23720f923174c3c40eb08de2a.pdf | https://www.unikeyic.com/products/balun/hsd-04a-s-prb-sg-c1-tr/31379347.html
HSD-04C-S-PRB-SG-C1-TR | ADAM TECH | 200+: 2.3541 400+: 2.2417 | CONN FAKRA HIGH SPEED DATA 4POS | [43 empty] | 400 | https://www.unikeyic.com/media/datasheet/d1/8c/20b2/d18c20b23720f923174c3c40eb08de2a.pdf | https://www.unikeyic.com/products/balun/hsd-04c-s-prb-sg-c1-tr/9437139.html
HSD-04D-S-PRB-SG-C1-TR | ADAM TECH | 200+: 2.3541 400+: 2.2417 | CONN FAKRA HIGH SPEED DATA 4POS | [43 empty] | 400 | https://www.unikeyic.com/media/datasheet/d1/8c/20b2/d18c20b23720f923174c3c40eb08de2a.pdf | https://www.unikeyic.com/products/balun/hsd-04d-s-prb-sg-c1-tr/6447379.html
HSD-04E-S-PRA-SG-C1-TR | ADAM TECH | 200+: 2.3554 400+: 2.243 | HSD®、Fakra、 Connector 、 100Ohm Through-hole、right angle welding | [43 empty] | 400 | https://www.unikeyic.com/media/datasheet/d1/8c/20b2/d18c20b23720f923174c3c40eb08de2a.pdf | https://www.unikeyic.com/products/balun/hsd-04e-s-pra-sg-c1-tr/18657258.html
HSD-04F-S-PRA-SG-C1-TR | ADAM TECH | 200+: 2.3554 400+: 2.243 | HSD®、Fakra、 Connector 、 100Ohm Through-hole、right angle welding | [43 empty] | 400 | https://www.unikeyic.com/media/datasheet/d1/8c/20b2/d18c20b23720f923174c3c40eb08de2a.pdf | https://www.unikeyic.com/products/balun/hsd-04f-s-pra-sg-c1-tr/25590755.html
HSD-04F-S-PT-SG-C1-TR | ADAM TECH | 100+: 2.3377 | HSD®、Fakra、 Connector 、 100Ohm Through-hole type welding | [43 empty] | 100 | https://www.unikeyic.com/media/datasheet/d1/8c/20b2/d18c20b23720f923174c3c40eb08de2a.pdf | https://www.unikeyic.com/products/balun/hsd-04f-s-pt-sg-c1-tr/26803945.html
HSD-04K-S-PRA-SG-C1-TR | ADAM TECH | 200+: 2.3541 400+: 2.2417 | CONN FAKRA HIGH SPEED DATA 4POS | [43 empty] | 400 | https://www.unikeyic.com/media/datasheet/d1/8c/20b2/d18c20b23720f923174c3c40eb08de2a.pdf | https://www.unikeyic.com/products/balun/hsd-04k-s-pra-sg-c1-tr/17045517.html
HSD-04M-S-PRA-SG-C1-TR | ADAM TECH | 200+: 2.3554 400+: 2.243 | HSD®、Fakra、 Connector 、 100Ohm Through-hole、right angle welding | [43 empty] | 400 | https://www.unikeyic.com/media/datasheet/d1/8c/20b2/d18c20b23720f923174c3c40eb08de2a.pdf | https://www.unikeyic.com/products/balun/hsd-04m-s-pra-sg-c1-tr/20163903.html
HSD-04O-S-PRA-SG-C1-TR | ADAM TECH | 200+: 2.3554 400+: 2.243 | HSD®、Fakra、 Connector 、 100Ohm Through-hole、right angle welding | [43 empty] | 400 | https://www.unikeyic.com/media/datasheet/d1/8c/20b2/d18c20b23720f923174c3c40eb08de2a.pdf | https://www.unikeyic.com/products/balun/hsd-04o-s-pra-sg-c1-tr/4314538.html
HSDNASPPCB14WBA | Amphenol | 200: 1.254 1,400: 1.254 2,800: 1.122 |  |  | HSDNASPP | Tin | Zinc Alloy | Copper Alloy | Gold | HSD®, Fakra, Quadraxial | Plug, Male Pin | Solder |  | Thermoplastic | Latch Lock | Code A |  |  | Black, Jet | - |  | - |  |  | - |  |  |  | 2A (4 Weeks) |  | Through Hole | 1 |  | -40°C ~ 105°C |  |  | Tape & Reel (TR)Cut Tape (CT) |  |  |  |  | 16649356 | - | Solder |  |  | 400 | https://www.unikeyic.com/media/about_us/Unikey_ISO_9001_Certification.pdf | https://www.unikeyic.com/products/balun/hsdnasppcb14wba/4929223.html
HSDNBSPPCB14WBA | Amphenol | 200: 1.375 400: 1.199 |  |  | HSDNBSPP | Tin | Zinc Alloy | Copper Alloy | Gold | HSD®, Fakra, Quadraxial | Plug, Male Pin | Solder |  | Thermoplastic | Latch Lock | Code B |  |  | Cream | - |  | - |  |  | - |  |  |  | 2A (4 Weeks) |  | Through Hole | 1 |  | -40°C ~ 105°C |  |  | Tape & Reel (TR)Cut Tape (CT) | [5 empty] | - | Solder |  |  | 400 | https://www.unikeyic.com/media/about_us/Unikey_ISO_9001_Certification.pdf | https://www.unikeyic.com/products/balun/hsdnbsppcb14wba/6482823.html
HSDNBSPPCB25A | Amphenol | 10+: 1.4437 25+: 1.3525 50+: 1.2879 100+: 1.2264 | HSD 4+0 ST. T/H CODE B | [43 empty] | 165 |  | https://www.unikeyic.com/products/balun/hsdnbsppcb25a/12802252.html
HT-ADT1-1WT+ | HenryTech | 1: 5.9125 10: 5.1785 30: 4.4457 | encapsulation：SMD-6P，8.7x6.5mm 0.4-800MHz 50Ω 1:1Impedance Ratio Balun | - | [8 empty] | HT-ADT1-1WT+ HenryTech | [12 empty] | 800MHz | 1.2dB | 400KHz |  |  |  |  | -20℃~85℃ |  | SMD |  |  | 1° |  | 10.8dB |  |  |  |  | - |  |  | https://www.unikeyic.com/media/datasheet/b8/c2/94d6/b8c294d600a5a5ec5a50eb87863c268b.pdf | https://www.unikeyic.com/products/balun/ht-adt1-1wt/733051822.html
HT-BAL-0006SMG | HenryTech | 1: 119.5727 | 500KHz-6000MHz,50Ω,1:2Barron,Ultra-wideband balun | - | [8 empty] | HT-BAL-0006SMG HenryTech | [12 empty] | - | - | - | [6 empty] | SMD |  |  | - |  | - |  |  |  |  | - |  | 1000 | https://www.unikeyic.com/media/datasheet/8a/6e/9b71/8a6e9b71fa968ee8152e3594bb0c54bc.pdf | https://www.unikeyic.com/products/balun/ht-bal-0006smg/1004605485.html
HT-BAL-0009SMG | HenryTech | 1: 157.5985 |  | - | [8 empty] | HT-BAL-0009SMG HenryTech | [12 empty] | - | - | - | [6 empty] | SMD |  |  | - |  | - |  |  |  |  | - |  |  | https://www.unikeyic.com/media/datasheet/0e/4e/301d/0e4e301d0af581671bc0a6219a92e3fa.pdf | https://www.unikeyic.com/products/balun/ht-bal-0009smg/1004866340.html
HT-NCS2-222+ | HenryTech | 1: 2.5623 | 1:2 LTCC Transformer, 1275 - 2200 MHz, 50 0805 | - | [8 empty] | HT-NCS2-222+ HenryTech | [12 empty] | - | - | - | [6 empty] | 0805 |  |  | - |  | - |  |  |  |  | - |  | 995 | https://www.unikeyic.com/media/datasheet/03/db/9fd4/03db9fd4210c39823bfd310fc9d40bf3.pdf | https://www.unikeyic.com/products/balun/ht-ncs2-222/1004866631.html
HT-TCN1-23+ | HenryTech | 1: 2.5623 | 1:1 LTCC Transformer, 1300 - 2300 MHz, 50 1206 | - | [8 empty] | HT-TCN1-23+ HenryTech | [12 empty] | - | - | - | [6 empty] | 1206 |  |  | - |  | - |  |  |  |  | - |  | 1000 | https://www.unikeyic.com/media/datasheet/f1/b4/b8e9/f1b4b8e97f70aefcba221a9793bc620e.pdf | https://www.unikeyic.com/products/balun/ht-tcn1-23/1004861462.html
HT-TCN2-14+ | HenryTech | 1: 2.5623 | 1:2 LTCC Transformer, 700 - 1400 MHz, 50 1206 | - | [8 empty] | HT-TCN2-14+ HenryTech | [12 empty] | - | - | - | [6 empty] | 1206 |  |  | - |  | - |  |  |  |  | - |  | 1000 | https://www.unikeyic.com/media/datasheet/36/83/505f/3683505f1fb729bd7552dd2f363b9889.pdf | https://www.unikeyic.com/products/balun/ht-tcn2-14/1004868905.html
HT-TCW1-2700+ | HenryTech | 1: 4.2704 | 1:1 LTCC Transformer, 700 - 2700 MHz, 50 0603 | - | [8 empty] | HT-TCW1-2700+ HenryTech | [12 empty] | - | - | - | [6 empty] | 0603 |  |  | - |  | - |  |  |  |  | - |  | 1000 | https://www.unikeyic.com/media/datasheet/af/8b/9b53/af8b9b53e2e0426bbfe6f1ea80d66b28.pdf | https://www.unikeyic.com/products/balun/ht-tcw1-2700/1004863442.html
HT-TCW2-282+ | HenryTech | 1: 4.2704 | 1:2 LTCC Transformer, 700 - 2800 MHz, 50 0603 | - | [8 empty] | HT-TCW2-282+ HenryTech | [12 empty] | - | - | - | [6 empty] | 0603 |  |  | - |  | - |  |  |  |  | - |  | 1000 | https://www.unikeyic.com/media/datasheet/75/9c/c0f5/759cc0f535bdd528490c1466b9780da3.pdf | https://www.unikeyic.com/products/balun/ht-tcw2-282/1004866876.html
HT-TTC2-63W+ | HenryTech | 1: 15.3736 | 1:2 CORE & WIRE Transformer, 100 - 6000 MHz, 50 | - | [8 empty] | HT-TTC2-63W+ HenryTech | [12 empty] | - | - | - | [9 empty] | - |  | - |  |  |  |  | - |  | 1000 | https://www.unikeyic.com/media/datasheet/3c/0d/78e3/3c0d78e378bc51e1e24d8851ff1cb813.pdf | https://www.unikeyic.com/products/balun/ht-ttc2-63w/1004866337.html
JR-ADT1-1WT+ | JYTX | 1: 3.3853 200: 3.1411 | Substitute ADT1-1WT+ 400kHz~800MHz Impedance Ratio1 75Ω | - | [21 empty] | - | - | - | [6 empty] | SMD-6P |  |  | - |  | - |  |  |  |  | - |  |  | https://www.unikeyic.com/media/about_us/Unikey_ISO_9001_Certification.pdf | https://www.unikeyic.com/products/balun/jr-adt1-1wt/1004998148.html
JR-TC1-1-13M+ | JYTX | 1: 0.7523 200: 0.6981 | Substitute TC1-1-13M+ 4.5MHz~3GHz Impedance Ratio1 50Ω | - | [21 empty] | - | - | - | [6 empty] | SMD, 3.8X3.8MM |  |  | - |  | - |  |  |  |  | - |  |  | https://www.unikeyic.com/media/about_us/Unikey_ISO_9001_Certification.pdf | https://www.unikeyic.com/products/balun/jr-tc1-1-13m/1004998143.html
JR-TC1-1T+ | JYTX | 1: 1.1911 200: 1.1052 | Substitute TC1-1T+ 300kHz~500MHz Impedance Ratio1 50Ω | - | [21 empty] | - | - | - | [9 empty] | - |  | - |  |  |  |  | - |  |  | https://www.unikeyic.com/media/about_us/Unikey_ISO_9001_Certification.pdf | https://www.unikeyic.com/products/balun/jr-tc1-1t/1004998142.html
JR-TCM1-63AX+ | JYTX | 1: 3.7615 200: 3.49 | SubstituteTCM1-63AX+ 10MHz~6GHz 50Ω Impedance Ratio1 1.3dB 8° | - | [21 empty] | - | - | - | [6 empty] | SMD-6P |  |  | - |  | - |  |  |  |  | - |  |  | https://www.unikeyic.com/media/about_us/Unikey_ISO_9001_Certification.pdf | https://www.unikeyic.com/products/balun/jr-tcm1-63ax/1004998146.html
JR-TCM2-63WX+ | JYTX | 1: 7.2723 200: 6.7475 | Substitute TCM2-63WX+ 30MHz-6GHz Impedance Ratio2 50Ω | - | [21 empty] | - | - | - | [6 empty] | SMD-6P |  |  | - |  | - |  |  |  |  | - |  |  | https://www.unikeyic.com/media/about_us/Unikey_ISO_9001_Certification.pdf | https://www.unikeyic.com/products/balun/jr-tcm2-63wx/1004998141.html
JTX-2-10T+ | Mini-Circuits | 10: 5.5844 100: 5.3611 500: 5.227 1,000: 5.1377 | Balun Unbal/Bal(1:2) 19.25dB 3° 50MHz-1GHz 1dB Unbal/Bal(1:2) 0.4dB SMD 7.87mm × 7.11mm × 5.72mm | [14 empty] | 50MHz ~ 1GHz |  |  | 1:2 |  | 1.0dB | [5 empty] | 1 (Unlimited) |  | Surface Mount |  |  |  |  | 6-SMD, J-Lead |  |  | 3° |  | 19.25dB | 13928279 | - |  |  |  | 400 | https://www.unikeyic.com/media/datasheet/f8/5c/7c03/f85c7c03c0c09723d74d7969633a063c.pdf | https://www.unikeyic.com/products/balun/jtx-2-10t/144452.html
JTX-4-10T+ | Mini-Circuits | 1: 22.7772 10: 12.7548 50: 11.88 100: 11.0052 250: 10.1292 | Unbalanced/Balanced (1:4) 17.75dB 2° 50MHz 1GHz 1dB Unbalanced/Balanced (1:4) SMD, 7.87mm × 7.11mm × 5.72mm | [14 empty] | 50MHz ~ 1GHz |  |  | 1:4 |  | 1.0dB | [5 empty] | 1 (Unlimited) |  | Surface Mount |  |  |  |  | 6-SMD, J-Lead |  |  | 2° |  | 17.75dB | 13927016 | - |  |  |  | 267 | https://www.unikeyic.com/media/pdf/HTMLDatasheet/mini-circuits/79/bc/6ea2/jtx-4-10t/2025/11/jtx-4-10t.pdf | https://www.unikeyic.com/products/balun/jtx-4-10t/327875.html
JY-ADT1-1+ | JYTX | 1: 2.9622 200: 2.7484 | Impedance Ratio 1 | - | [8 empty] | JY-ADT1-1+ JYTX | [12 empty] | 400MHz | - | 150KHz | [6 empty] | SMD-6P |  |  | - |  | - |  |  |  |  | - |  |  | https://www.unikeyic.com/media/datasheet/3d/88/d0d9/3d88d0d93dc7a880798646e830d60252.pdf | https://www.unikeyic.com/products/balun/jy-adt1-1/1000992013.html
JY-ADT1-1WT+ | JYTX | 1: 2.9622 200: 2.7484 | Impedance Ratio 1 | - | [8 empty] | JY-ADT1-1WT+ JYTX | [12 empty] | 800MHz | - | 400KHz | [6 empty] | SMD-6P |  |  | - |  | - |  |  |  |  | - |  |  | https://www.unikeyic.com/media/datasheet/1d/1b/d40e/1d1bd40e5ab100faafd6555c9b47346c.pdf | https://www.unikeyic.com/products/balun/jy-adt1-1wt/1000991852.html
JY-ADT1-6T+ | JYTX | 1: 2.9622 200: 2.7484 | Impedance Ratio 1 | - | [8 empty] | JY-ADT1-6T+ JYTX | [12 empty] | 125MHz | - | 30KHz | [6 empty] | SMD-6P |  |  | - |  | - |  |  |  |  | - |  |  | https://www.unikeyic.com/media/datasheet/a7/f6/1bbc/a7f61bbcc90d0cd47845d49925609add.pdf | https://www.unikeyic.com/products/balun/jy-adt1-6t/1000991860.html
JY-ADT1.5-1+ | JYTX | 1: 2.9622 200: 2.7484 | Impedance Ratio1.5 | - | [8 empty] | JY-ADT1.5-1+ JYTX | [12 empty] | 650MHz | - | 500KHz | [6 empty] | SMD-6P |  |  | - |  | - |  |  |  |  | - |  |  | https://www.unikeyic.com/media/datasheet/2d/0d/a693/2d0da693911f95ddca2c2a81efc1d5e1.pdf | https://www.unikeyic.com/products/balun/jy-adt1-5-1/1000991972.html
JY-ADT2-1T+ | JYTX | 1: 3.9495 200: 3.6645 | Impedance Ratio2 | - | [8 empty] | JY-ADT2-1T+ JYTX | [12 empty] | 450MHz | - | 400KHz | [6 empty] | SMD-6P |  |  | - |  | - |  |  |  |  | - |  |  | https://www.unikeyic.com/media/datasheet/17/83/a3f3/1783a3f301332b3bbf4fa26f92cc25d4.pdf | https://www.unikeyic.com/products/balun/jy-adt2-1t/1000992058.html
JY-ADT2-1T-1P+ | JYTX | 1: 5.9273 10: 5.4163 30: 5.1245 100: 4.333 300: 4.1696 1,000: 4.0879 | Impedance Ratio 2 | - | [8 empty] | JY-ADT2-1T-1P+ JYTX | [12 empty] | 600MHz | - | 8MHz | [6 empty] | SMD-6P |  |  | - |  | - |  |  |  |  | - |  |  | https://www.unikeyic.com/media/datasheet/c3/12/8f31/c3128f31a5f243be68dca359822c9a7e.pdf | https://www.unikeyic.com/products/balun/jy-adt2-1t-1p/1000991861.html
JY-ADT4-1T+ | JYTX | 1: 4.937 200: 4.5807 | Impedance Ratio4 | - | [8 empty] | JY-ADT4-1T+ JYTX | [12 empty] | 625MHz | - | 9MHz | [6 empty] | SMD-6P |  |  | - |  | - |  |  |  |  | - |  |  | https://www.unikeyic.com/media/datasheet/ca/84/a206/ca84a206de9c4b8c9c8e143077ef7e48.pdf | https://www.unikeyic.com/products/balun/jy-adt4-1t/1000992049.html
JY-ADT4-6T+ | JYTX | 1: 4.937 200: 4.5807 | Impedance Ratio4 | - | [8 empty] | JY-ADT4-6T+ JYTX | [12 empty] | 300MHz | - | 60KHz | [6 empty] | SMD-6P |  |  | - |  | - |  |  |  |  | - |  |  | https://www.unikeyic.com/media/datasheet/a3/bf/e6db/a3bfe6db3558e43f7d23eb8f5ded2350.pdf | https://www.unikeyic.com/products/balun/jy-adt4-6t/1000992059.html
JY-ADT8-1T+ | JYTX | 1: 4.937 200: 4.5807 | Impedance Ratio 8:1 | - | [8 empty] | JY-ADT8-1T+ JYTX | [12 empty] | 130MHz | - | 100KHz | [6 empty] | SMD-6P |  |  | - |  | - |  |  |  |  | - |  |  | https://www.unikeyic.com/media/datasheet/fa/18/3711/fa183711a227e1729d4f9ebc1d30f8b7.pdf | https://www.unikeyic.com/products/balun/jy-adt8-1t/1000992111.html
JY-ADT9-1T+ | JYTX | 1: 3.5264 200: 3.2719 | Impedance Ratio9 | - | [8 empty] | JY-ADT9-1T+ JYTX | [12 empty] | 250MHz | - | 1MHz | [6 empty] | SMD-6P |  |  | - |  | - |  |  |  |  | - |  |  | https://www.unikeyic.com/media/datasheet/5d/3b/5e65/5d3b5e65c6a0f6e3cf1001d80cd54ed6.pdf | https://www.unikeyic.com/products/balun/jy-adt9-1t/1000991963.html
JY-ADTL2-18+ | JYTX | 1: 3.3853 200: 3.1411 | Impedance Ratio 2 | - | [8 empty] | JY-ADTL2-18+ JYTX | [12 empty] | 1.8GHz | - | 30MHz | [6 empty] | SMD-6P |  |  | - |  | - |  |  |  |  | - |  |  | https://www.unikeyic.com/media/datasheet/c4/6f/2ebd/c46f2ebdea25acf7421d69f32ec0c77c.pdf | https://www.unikeyic.com/products/balun/jy-adtl2-18/1000991908.html
JY-ADTT1-1+ | JYTX | 1: 3.6675 200: 3.4028 | Impedance Ratio 1 | - | [8 empty] | JY-ADTT1-1+ JYTX | [12 empty] | 300MHz | - | 300KHz | [6 empty] | SMD-6P |  |  | - |  | - |  |  |  |  | - |  |  | https://www.unikeyic.com/media/datasheet/0c/24/19a8/0c2419a886ff1c9f59a93aeeb7d8c32c.pdf | https://www.unikeyic.com/products/balun/jy-adtt1-1/1000992122.html
JY-ADTT1-6+ | JYTX | 1: 4.937 200: 4.5807 | Impedance Ratio 1 | - | [8 empty] | JY-ADTT1-6+ JYTX | [12 empty] | 100MHz | - | 15KHz | [6 empty] | SMD-6P |  |  | - |  | - |  |  |  |  | - |  |  | https://www.unikeyic.com/media/datasheet/58/43/13af/584313afbd503ea743724b6ad7b3200d.pdf | https://www.unikeyic.com/products/balun/jy-adtt1-6/1000992014.html
JY-T-626-KK81+ | JYTX | 1: 4.5138 200: 4.1881 | Impedance Ratio1:1:1 | - | [8 empty] | JY-T-626-KK81+ JYTX | [12 empty] | 10MHz | - | 10KHz | [6 empty] | SMD-6P |  |  | - |  | - |  |  |  |  | - |  |  | https://www.unikeyic.com/media/datasheet/df/ab/5844/dfab5844f5329e137386db9ea6c82ea1.pdf | https://www.unikeyic.com/products/balun/jy-t-626-kk81/1000992107.html
JY-T1-1T-KK81+ | JYTX | 10: 4.2573 20: 4.1864 30: 4.0799 | Impedance Ratio 1 | - | [8 empty] | JY-T1-1T-KK81+ JYTX | [12 empty] | 200MHz | - | 80KHz | [6 empty] | SMD-6P |  |  | - |  | - |  |  |  |  | - |  | 1000 | https://www.unikeyic.com/media/datasheet/92/86/9dd9/92869dd930697efb5aae5ade84e5868f.pdf | https://www.unikeyic.com/products/balun/jy-t1-1t-kk81/1000991847.html
JY-T1-6T-KK81+ | JYTX | 1: 7.5215 10: 6.8731 30: 6.5028 100: 5.4985 300: 5.291 1,000: 5.1872 | Impedance Ratio1 | - | [8 empty] | JY-T1-6T-KK81+ JYTX | [12 empty] | 300MHz | - | 15KHz | [6 empty] | SMD-6P |  |  | - |  | - |  |  |  |  | - |  |  | https://www.unikeyic.com/media/datasheet/76/4d/463a/764d463a362ac5a35071f7b96d59a3db.pdf | https://www.unikeyic.com/products/balun/jy-t1-6t-kk81/1000992100.html
JY-T2-1T-KK81+ | JYTX | 1: 4.937 200: 4.5807 | Impedance Ratio 2 | - | [8 empty] | JY-T2-1T-KK81+ JYTX | [12 empty] | 200MHz | - | 70KHz | [6 empty] | SMD-6P |  |  | - |  | - |  |  |  |  | - |  |  | https://www.unikeyic.com/media/datasheet/d8/5b/3c63/d85b3c6341ab698c8e26845520faf34c.pdf | https://www.unikeyic.com/products/balun/jy-t2-1t-kk81/1000992092.html
JY-TC1-1+ | JYTX | 1: 0.9874 200: 0.9161 | Impedance Ratio 1 | - | [8 empty] | JY-TC1-1+ JYTX | [12 empty] | 500MHz | - | 1.5MHz | [6 empty] | SMD-5P |  |  | - |  | - |  |  |  |  | - |  |  | https://www.unikeyic.com/media/datasheet/09/fc/b97d/09fcb97de1de8a776190dfbae7941f06.pdf | https://www.unikeyic.com/products/balun/jy-tc1-1/1000992070.html
JY-TC1-1-13M+ | JYTX | 1: 0.9874 200: 0.9161 | Impedance Ratio 1 | - | [8 empty] | JY-TC1-1-13M+ JYTX | [12 empty] | 3GHz | - | 4.5MHz | [6 empty] | SMD-5P |  |  | - |  | - |  |  |  |  | - |  |  | https://www.unikeyic.com/media/datasheet/3b/b8/610b/3bb8610b685940a1ea129a498a9c1b17.pdf | https://www.unikeyic.com/products/balun/jy-tc1-1-13m/1000991970.html
JY-TC1-1-13MG2+ | JYTX | 1: 0.9874 200: 0.9161 | Impedance Ratio 1 | - | [8 empty] | JY-TC1-1-13MG2+ JYTX | [12 empty] | 3GHz | - | 4.5MHz | [6 empty] | SMD-5P |  |  | - |  | - |  |  |  |  | - |  |  | https://www.unikeyic.com/media/datasheet/a8/78/08bc/a87808bc05d59283089a7380aea9a8c9.pdf | https://www.unikeyic.com/products/balun/jy-tc1-1-13mg2/1000991938.html
JY-TC1-1-13MX+ | JYTX | 1: 0.9874 200: 0.9161 | Impedance Ratio 1 | - | [8 empty] | JY-TC1-1-13MX+ JYTX | [12 empty] | 3GHz | - | 4.5MHz | [6 empty] | SMD-5P |  |  | - |  | - |  |  |  |  | - |  |  | https://www.unikeyic.com/media/datasheet/e0/a2/0d1e/e0a20d1ee5b5884dc7665a0aca691d72.pdf | https://www.unikeyic.com/products/balun/jy-tc1-1-13mx/1000991878.html
JY-TC1-1-43+ | JYTX | 1: 0.9874 200: 0.9161 | Impedance Ratio 1 | - | [8 empty] | JY-TC1-1-43+ JYTX | [12 empty] | 4GHz | - | 650MHz | [6 empty] | SMD-5P |  |  | - |  | - |  |  |  |  | - |  |  | https://www.unikeyic.com/media/datasheet/cf/d5/9939/cfd59939bb7f19a3ba8f677886c41556.pdf | https://www.unikeyic.com/products/balun/jy-tc1-1-43/1000991946.html
JY-TC1-1-43X+ | JYTX | 1: 0.9874 200: 0.9161 | Impedance Ratio 1 | - | [8 empty] | JY-TC1-1-43X+ JYTX | [12 empty] | 4GHz | - | 650MHz | [6 empty] | SMD-5P |  |  | - |  | - |  |  |  |  | - |  |  | https://www.unikeyic.com/media/datasheet/c2/19/9bc0/c2199bc0311baae312a34e4e0b2a8ec3.pdf | https://www.unikeyic.com/products/balun/jy-tc1-1-43x/1000991982.html
JY-TC1-1G2+ | JYTX | 1: 0.9874 200: 0.9161 | Impedance Ratio 1 | - | [8 empty] | JY-TC1-1G2+ JYTX | [12 empty] | 500MHz | - | 1.5MHz | [6 empty] | SMD-5P |  |  | - |  | - |  |  |  |  | - |  |  | https://www.unikeyic.com/media/datasheet/22/db/b7b1/22dbb7b1726caa417320dacf9b58fec0.pdf | https://www.unikeyic.com/products/balun/jy-tc1-1g2/1000992025.html
JY-TC1-1T+ | JYTX | 1: 0.9874 200: 0.9161 | Impedance Ratio1 | - | [8 empty] | JY-TC1-1T+ JYTX | [12 empty] | 500MHz | - | 400KHz | [6 empty] | SMD-5P |  |  | - |  | - |  |  |  |  | - |  |  | https://www.unikeyic.com/media/datasheet/c4/ea/e882/c4eae88240d32258c308c69b119b5325.pdf | https://www.unikeyic.com/products/balun/jy-tc1-1t/1000992047.html
JY-TC1-1TG2+ | JYTX | 1: 0.9874 200: 0.9161 | Impedance Ratio 1 | - | [8 empty] | JY-TC1-1TG2+ JYTX | [12 empty] | 500MHz | - | 400KHz | [6 empty] | SMD-5P |  |  | - |  | - |  |  |  |  | - |  |  | https://www.unikeyic.com/media/datasheet/fd/d9/7230/fdd97230233a33bc3ac7c3dcb1b2e5e5.pdf | https://www.unikeyic.com/products/balun/jy-tc1-1tg2/1000991891.html
JY-TC1-1TX+ | JYTX | 1: 0.9874 200: 0.9161 | Impedance Ratio 1 | - | [8 empty] | JY-TC1-1TX+ JYTX | [12 empty] | 500MHz | - | 400KHz | [6 empty] | SMD-5P |  |  | - |  | - |  |  |  |  | - |  |  | https://www.unikeyic.com/media/datasheet/bd/ac/0d4a/bdac0d4a19b8aa1fe4c8a71ded7e3282.pdf | https://www.unikeyic.com/products/balun/jy-tc1-1tx/1000992026.html
JY-TC1-1X+ | JYTX | 1: 0.9874 200: 0.9161 | Impedance Ratio 1 | - | [8 empty] | JY-TC1-1X+ JYTX | [12 empty] | 500MHz | - | 1.5MHz | [6 empty] | SMD-5P |  |  | - |  | - |  |  |  |  | - |  |  | https://www.unikeyic.com/media/datasheet/2a/fc/b4c6/2afcb4c697ff622695dd3c9eb889c5a8.pdf | https://www.unikeyic.com/products/balun/jy-tc1-1x/1000991939.html
JY-TC1.5-52T+ | JYTX | 1: 1.0579 200: 0.9815 | Impedance Ratio1.5 | - | [8 empty] | JY-TC1.5-52T+ JYTX | [12 empty] | 550MHz | - | 500KHz | [6 empty] | SMD-5P |  |  | - |  | - |  |  |  |  | - |  |  | https://www.unikeyic.com/media/datasheet/da/12/943c/da12943cfddd4239a425a712b767b59f.pdf | https://www.unikeyic.com/products/balun/jy-tc1-5-52t/1000992027.html
JY-TC1.5-52TG2+ | JYTX | 1: 1.0579 200: 0.9815 | Impedance Ratio1.5 | - | [8 empty] | JY-TC1.5-52TG2+ JYTX | [12 empty] | 550MHz | - | 500KHz | [6 empty] | SMD-5P |  |  | - |  | - |  |  |  |  | - |  |  | https://www.unikeyic.com/media/datasheet/cd/6e/e24d/cd6ee24d9752f63a3457e71b7528a02f.pdf | https://www.unikeyic.com/products/balun/jy-tc1-5-52tg2/1000991879.html
JY-TC1.5-52TX+ | JYTX | 1: 1.0579 200: 0.9815 | Impedance Ratio1.5 | - | [8 empty] | JY-TC1.5-52TX+ JYTX | [12 empty] | 550MHz | - | 500KHz | [6 empty] | SMD-5P |  |  | - |  | - |  |  |  |  | - |  |  | https://www.unikeyic.com/media/datasheet/8e/5b/d285/8e5bd285fd1ba2f4ab5857161317aeb4.pdf | https://www.unikeyic.com/products/balun/jy-tc1-5-52tx/1000991995.html
JY-TC2-1T+ | JYTX | 1: 2.539 200: 2.3558 | Impedance Ratio 2 | - | [8 empty] | JY-TC2-1T+ JYTX | [12 empty] | 300MHz | - | 3MHz | [6 empty] | SMD-5P |  |  | - |  | - |  |  |  |  | - |  |  | https://www.unikeyic.com/media/datasheet/67/98/565f/6798565f8940030c86400a4530ed4fc8.pdf | https://www.unikeyic.com/products/balun/jy-tc2-1t/1000991947.html
JY-TC2-1TG2+ | JYTX | 1: 2.539 200: 2.3558 | Impedance Ratio 2 | - | [8 empty] | JY-TC2-1TG2+ JYTX | [12 empty] | 300MHz | - | 3MHz | [6 empty] | SMD-5P |  |  | - |  | - |  |  |  |  | - |  |  | https://www.unikeyic.com/media/datasheet/18/ef/0e6b/18ef0e6b35512d5aa3b2a7a842835a32.pdf | https://www.unikeyic.com/products/balun/jy-tc2-1tg2/1000991971.html
JY-TC2-1TX+ | JYTX | 1: 2.539 200: 2.3558 | Impedance Ratio 2 | - | [8 empty] | JY-TC2-1TX+ JYTX | [12 empty] | 300MHz | - | 3MHz | [6 empty] | SMD-5P |  |  | - |  | - |  |  |  |  | - |  |  | https://www.unikeyic.com/media/datasheet/50/4a/af9c/504aaf9c78f12f4803b95e78a6fa1948.pdf | https://www.unikeyic.com/products/balun/jy-tc2-1tx/1000991948.html
JY-TC2-72T+ | JYTX | 1: 2.539 200: 2.3558 | Impedance Ratio2 | - | [21 empty] | 700MHz | - | 10MHz | [6 empty] | SMD-5P |  |  | - |  | - |  |  |  |  | - |  |  | https://www.unikeyic.com/media/about_us/Unikey_ISO_9001_Certification.pdf | https://www.unikeyic.com/products/balun/jy-tc2-72t/1000991916.html
JY-TC4-14+ | JYTX | 1: 2.1158 200: 1.9632 | Impedance Ratio 4:1 | - | [8 empty] | JY-TC4-14+ JYTX | [12 empty] | 1.4GHz | - | 200MHz | [6 empty] | SMD-5P |  |  | - |  | - |  |  |  |  | - |  |  | https://www.unikeyic.com/media/datasheet/e3/8f/51da/e38f51daadcb94798b7d8b80989d1471.pdf | https://www.unikeyic.com/products/balun/jy-tc4-14/1000991898.html
JY-TC4-14G2+ | JYTX | 1: 2.1158 200: 1.9632 | Impedance Ratio 4:1 | - | [8 empty] | JY-TC4-14G2+ JYTX | [12 empty] | 1.4GHz | - | 200MHz | [6 empty] | SMD-5P |  |  | - |  | - |  |  |  |  | - |  |  | https://www.unikeyic.com/media/datasheet/d5/1e/c11d/d51ec11d71014af785e243e881e5c873.pdf | https://www.unikeyic.com/products/balun/jy-tc4-14g2/1000991996.html
JY-TC4-14X+ | JYTX | 1: 2.1158 200: 1.9632 | Impedance Ratio4 | - | [8 empty] | JY-TC4-14X+ JYTX | [12 empty] | 1.4GHz | - | 200MHz | [6 empty] | SMD-5P |  |  | - |  | - |  |  |  |  | - |  |  | https://www.unikeyic.com/media/datasheet/67/27/5d88/67275d8850f2652b16bd6498d75cf3be.pdf | https://www.unikeyic.com/products/balun/jy-tc4-14x/1000991997.html
JY-TC4-19+ | JYTX | 1: 2.1158 200: 1.9632 | Impedance Ratio 4 | - | [8 empty] | JY-TC4-19+ JYTX | [12 empty] | 1.9GHz | - | 10MHz | [6 empty] | SMD-5P |  |  | - |  | - |  |  |  |  | - |  |  | https://www.unikeyic.com/media/datasheet/6b/ce/2bdd/6bce2bdd69bd3753d934b900f89bfa03.pdf | https://www.unikeyic.com/products/balun/jy-tc4-19/1000991998.html
JY-TC4-19G2+ | JYTX | 1: 2.1158 200: 1.9632 | Impedance Ratio 4 | - | [8 empty] | JY-TC4-19G2+ JYTX | [12 empty] | 1.9GHz | - | 10MHz | [6 empty] | SMD-5P |  |  | - |  | - |  |  |  |  | - |  |  | https://www.unikeyic.com/media/datasheet/6f/cf/7340/6fcf7340cbbea7249f62cda190139f97.pdf | https://www.unikeyic.com/products/balun/jy-tc4-19g2/1000992120.html
JY-TC4-19X+ | JYTX | 1: 2.1158 200: 1.9632 | Impedance Ratio 4:1 | - | [8 empty] | JY-TC4-19X+ JYTX | [12 empty] | 1.9GHz | - | 10MHz | [6 empty] | SMD-5P |  |  | - |  | - |  |  |  |  | - |  |  | https://www.unikeyic.com/media/datasheet/f9/4f/358b/f94f358bb78ae5d796959013b7d710bc.pdf | https://www.unikeyic.com/products/balun/jy-tc4-19x/1000991983.html
JY-TC4-1T+ | JYTX | 1: 2.6236 200: 2.4343 | Impedance Ratio 4 | - | [8 empty] | JY-TC4-1T+ JYTX | [12 empty] | 300MHz | - | 500KHz | [6 empty] | SMD-5P |  |  | - |  | - |  |  |  |  | - |  |  | https://www.unikeyic.com/media/datasheet/3e/d6/8eaa/3ed68eaacd24b0548646461ef4946161.pdf | https://www.unikeyic.com/products/balun/jy-tc4-1t/1000991828.html
JY-TC4-1TG2+ | JYTX | 1: 3.9375 10: 3.598 30: 3.4041 100: 2.8784 300: 2.7698 1,000: 2.7155 | Impedance Ratio4 | - | [8 empty] | JY-TC4-1TG2+ JYTX | [12 empty] | 300MHz | - | 500KHz | [6 empty] | SMD-5P |  |  | - |  | - |  |  |  |  | - |  |  | https://www.unikeyic.com/media/datasheet/d5/e6/19e5/d5e619e52ec5b81edde3ac1bbd1b8094.pdf | https://www.unikeyic.com/products/balun/jy-tc4-1tg2/1000992108.html
JY-TC4-1TX+ | JYTX | 1: 2.6236 200: 2.4343 | Impedance Ratio4 | - | [8 empty] | JY-TC4-1TX+ JYTX | [12 empty] | 300MHz | - | 500KHz | [6 empty] | SMD-5P |  |  | - |  | - |  |  |  |  | - |  |  | https://www.unikeyic.com/media/datasheet/23/7e/196c/237e196cffb624d5f34cfbb623eb4ea4.pdf | https://www.unikeyic.com/products/balun/jy-tc4-1tx/1000991867.html
JY-TC4-1W+ | JYTX | 1: 1.9748 200: 1.8323 | Impedance Ratio 4 | - | [8 empty] | JY-TC4-1W+ JYTX | [12 empty] | 800MHz | - | 3MHz | [6 empty] | SMD-5P |  |  | - |  | - |  |  |  |  | - |  |  | https://www.unikeyic.com/media/datasheet/66/e9/cd78/66e9cd78a562ef902409269853dc9c8f.pdf | https://www.unikeyic.com/products/balun/jy-tc4-1w/1000991892.html
JY-TC4-1WA+ | JYTX | 1: 1.9748 200: 1.8323 | Impedance Ratio 4:1 | - | [8 empty] | JY-TC4-1WA+ JYTX | [12 empty] | 800MHz | - | 3MHz | [6 empty] | SMD-5P |  |  | - |  | - |  |  |  |  | - |  |  | https://www.unikeyic.com/media/datasheet/0f/22/0759/0f2207595918dc54e0dd691796d04f4d.pdf | https://www.unikeyic.com/products/balun/jy-tc4-1wa/1000991984.html
JY-TC4-1WG2+ | JYTX | 1: 1.9748 200: 1.8323 | Impedance Ratio 4:1 | - | [8 empty] | JY-TC4-1WG2+ JYTX | [12 empty] | 800MHz | - | 3MHz | [6 empty] | SMD-5P |  |  | - |  | - |  |  |  |  | - |  |  | https://www.unikeyic.com/media/datasheet/64/0a/7dd0/640a7dd03204b32834377400ff977553.pdf | https://www.unikeyic.com/products/balun/jy-tc4-1wg2/1000991985.html
JY-TC4-1WX+ | JYTX | 1: 1.9748 200: 1.8323 | Impedance Ratio4 | - | [8 empty] | JY-TC4-1WX+ JYTX | [12 empty] | 800MHz | - | 3MHz | [6 empty] | SMD-5P |  |  | - |  | - |  |  |  |  | - |  |  | https://www.unikeyic.com/media/datasheet/f3/21/81bf/f32181bfc8ac06dd53b8050f0e0a93dc.pdf | https://www.unikeyic.com/products/balun/jy-tc4-1wx/1000992055.html
JY-TC4-25+ | JYTX | 1: 2.539 200: 2.3558 | Impedance Ratio 4 | - | [8 empty] | JY-TC4-25+ JYTX | [12 empty] | 2.5GHz | - | 500MHz | [6 empty] | SMD-5P |  |  | - |  | - |  |  |  |  | - |  |  | https://www.unikeyic.com/media/datasheet/5d/69/a17d/5d69a17d33cee6877c3fb034da5eb680.pdf | https://www.unikeyic.com/products/balun/jy-tc4-25/1000991960.html
JY-TC4-25G2+ | JYTX | 1: 2.539 200: 2.3558 | Impedance Ratio 4 | - | [8 empty] | JY-TC4-25G2+ JYTX | [12 empty] | 2.5GHz | - | 500MHz | [6 empty] | SMD-5P |  |  | - |  | - |  |  |  |  | - |  |  | https://www.unikeyic.com/media/datasheet/c2/14/2469/c2142469f730807d6264fc107c05ba41.pdf | https://www.unikeyic.com/products/balun/jy-tc4-25g2/1000991907.html
JY-TC4-25X+ | JYTX | 1: 2.539 200: 2.3558 | Impedance Ratio 4 | - | [8 empty] | JY-TC4-25X+ JYTX | [12 empty] | 2.5GHz | - | 500MHz | [6 empty] | SMD-5P |  |  | - |  | - |  |  |  |  | - |  |  | https://www.unikeyic.com/media/datasheet/ae/be/74c3/aebe74c39e1dea230c92f0e5370909a0.pdf | https://www.unikeyic.com/products/balun/jy-tc4-25x/1000991857.html
JY-TCM1-43X+ | JYTX | 1: 2.68 200: 2.4866 | Impedance Ratio 1 | - | [8 empty] | JY-TCM1-43X+ JYTX | [12 empty] | 4GHz | - | 10MHz | [6 empty] | SMD-6P |  |  | - |  | - |  |  |  |  | - |  |  | https://www.unikeyic.com/media/datasheet/b4/2c/7a7c/b42c7a7ceeb946421a5e30ff534d4002.pdf | https://www.unikeyic.com/products/balun/jy-tcm1-43x/1000992101.html
JY-TCM1-63AX+ | JYTX | 1: 5.6422 200: 5.2351 | Impedance Ratio 1 | - | [8 empty] | JY-TCM1-63AX+ JYTX | [12 empty] | 6GHz | - | 10MHz | [6 empty] | SMD-6P |  |  | - |  | - |  |  |  |  | - |  |  | https://www.unikeyic.com/media/datasheet/fd/85/185c/fd85185c9193691412160c427cdd2f08.pdf | https://www.unikeyic.com/products/balun/jy-tcm1-63ax/1000992028.html
JY-TCM1-83X+ | JYTX | 1: 7.617 200: 7.0673 | Impedance Ratio1 | - | [8 empty] | JY-TCM1-83X+ JYTX | [12 empty] | 8GHz | - | 10MHz | [6 empty] | SMD-6P |  |  | - |  | - |  |  |  |  | - |  |  | https://www.unikeyic.com/media/datasheet/2c/eb/34ae/2ceb34aedcd5488bb511dd4d88a104b5.pdf | https://www.unikeyic.com/products/balun/jy-tcm1-83x/1000992072.html
JY-TCM2-33WX+ | JYTX | 1: 2.1158 200: 1.9632 | Impedance Ratio 2 | - | [8 empty] | JY-TCM2-33WX+ JYTX | [12 empty] | 3GHz | - | 10MHz | [6 empty] | SMD-6P |  |  | - |  | - |  |  |  |  | - |  |  | https://www.unikeyic.com/media/datasheet/f7/68/6a06/f7686a06d0aec1e369045915d8441b77.pdf | https://www.unikeyic.com/products/balun/jy-tcm2-33wx/1000991929.html
JY-TCM2-33X+ | JYTX | 1: 2.1158 200: 1.9632 | Impedance Ratio 2 | - | [8 empty] | JY-TCM2-33X+ JYTX | [12 empty] | 3GHz | - | 30MHz | [6 empty] | SMD-6P |  |  | - |  | - |  |  |  |  | - |  |  | https://www.unikeyic.com/media/datasheet/e6/14/4319/e614431963c4c2d5f1f2e514857f332a.pdf | https://www.unikeyic.com/products/balun/jy-tcm2-33x/1000992109.html
JY-TCM2-43X+ | JYTX | 1: 2.68 200: 2.4866 | Impedance Ratio2 | - | [8 empty] | JY-TCM2-43X+ JYTX | [12 empty] | 4GHz | - | 10MHz | [6 empty] | SMD-6P |  |  | - |  | - |  |  |  |  | - |  |  | https://www.unikeyic.com/media/datasheet/ce/07/a99d/ce07a99df0b8676354f1c96d89efae91.pdf | https://www.unikeyic.com/products/balun/jy-tcm2-43x/1000991829.html
JY-TCM2-63WX+ | JYTX | 1: 5.9244 200: 5.4968 | Impedance Ratio 2 | - | [8 empty] | JY-TCM2-63WX+ JYTX | [12 empty] | 6GHz | - | 30MHz | [6 empty] | SMD-6P |  |  | - |  | - |  |  |  |  | - |  |  | https://www.unikeyic.com/media/datasheet/4c/05/45b1/4c0545b12bffcdb1b8d6e98bda7c0256.pdf | https://www.unikeyic.com/products/balun/jy-tcm2-63wx/1000991859.html
JY-TCM2-672AX+ | JYTX | 1: 5.5294 200: 5.1304 | Impedance Ratio 2 | - | [8 empty] | JY-TCM2-672AX+ JYTX | [12 empty] | 6.7GHz | - | 1.5GHz | [9 empty] | - |  | - |  |  |  |  | - |  |  | https://www.unikeyic.com/media/datasheet/f3/92/b9f2/f392b9f21997341c7d1eaa38b7c5ceca.pdf | https://www.unikeyic.com/products/balun/jy-tcm2-672ax/1000992081.html
JY-TCM4-452X+ | JYTX | 1: 2.539 200: 2.3558 | Impedance Ratio 4 | - | [8 empty] | JY-TCM4-452X+ JYTX | [12 empty] | 4.5GHz | - | 20MHz | [6 empty] | SMD-6P |  |  | - |  | - |  |  |  |  | - |  |  | https://www.unikeyic.com/media/datasheet/73/87/3be4/73873be45b3249b9e9c9aacc799699ff.pdf | https://www.unikeyic.com/products/balun/jy-tcm4-452x/1000992038.html
JY-TRS2-252+ | JYTX | 1: 2.9622 200: 2.7484 | Impedance Ratio2 | - | [8 empty] | JY-TRS2-252+ JYTX | [12 empty] | 2.5GHz | - | 4MHz | [6 empty] | SMD-6P |  |  | - |  | - |  |  |  |  | - |  |  | https://www.unikeyic.com/media/datasheet/13/63/416d/1363416d80227fe5e88929616cade34b.pdf | https://www.unikeyic.com/products/balun/jy-trs2-252/1000991830.html
JY-TT1-6-KK81+ | JYTX | 1: 8.8866 10: 8.3638 | Impedance Ratio 1 | - | [8 empty] | JY-TT1-6-KK81+ JYTX | [12 empty] | 300MHz | - | 4KHz | [6 empty] | SMD-6P |  |  | - |  | - |  |  |  |  | - |  |  | https://www.unikeyic.com/media/datasheet/3a/57/0fa0/3a570fa0ce9a5627086daa57c364d8a9.pdf | https://www.unikeyic.com/products/balun/jy-tt1-6-kk81/1000992073.html
JY-TT2.5-6-KK81+ | JYTX | 1: 4.5138 200: 4.1881 | Impedance Ratio2.5 | - | [8 empty] | JY-TT2.5-6-KK81+ JYTX | [12 empty] | 50MHz | - | 10KHz | [6 empty] | SMD-6P |  |  | - |  | - |  |  |  |  | - |  |  | https://www.unikeyic.com/media/datasheet/80/bf/3343/80bf334320492b0e7b16b2769a4f4a88.pdf | https://www.unikeyic.com/products/balun/jy-tt2-5-6-kk81/1000992056.html
JY-TT25-1-KK81+ | JYTX | 1: 9.1686 200: 8.507 | Impedance Ratio25 | - | [8 empty] | JY-TT25-1-KK81+ JYTX | [12 empty] | 30MHz | - | 20KHz | [6 empty] | SMD-6P |  |  | - |  | - |  |  |  |  | - |  |  | https://www.unikeyic.com/media/datasheet/40/19/3a7e/40193a7e6ae2cf0b9e88c3eaf659c93f.pdf | https://www.unikeyic.com/products/balun/jy-tt25-1-kk81/1000991893.html
MABA-007159-000000 | MACOM | 1: 0.6927 10: 0.5513 30: 0.4807 100: 0.4101 500: 0.369 1,000: 0.3469 | 50Ω 20° 4.5MHz 3GHz 3.5dB 3.5dB non-equilibrium/balance(1:1) 1dB SMD mount 3.81mm*3.81mm*3.81mm |  | MABA-007159 | [12 empty] | 4.5MHz ~ 3GHz |  |  | 1:1 |  | 3.5dB | [5 empty] | 1 (Unlimited) |  | Surface Mount |  |  |  |  | 6-SMD (5 Leads), Flat Lead |  |  | - |  | - | 4429999 | - |  |  |  |  | https://www.unikeyic.com/media/datasheet/3c/82/35fb/3c/20e32f67de9e37e28e1c4dc2a3da64d0.pdf | https://www.unikeyic.com/products/balun/maba-007159-000000/10637607.html
MABA-007493-CF4160 | MACOM | 1+: 4.698 10+: 3.2152 25+: 2.7264 50+: 2.3879 100+: 2.0726 250+: 1.7685 | Unbalanced/Balanced (4:1) 1MHz 350MHz 3dB SMD 3.81mm H | [43 empty] | 575 | https://www.unikeyic.com/media/datasheet/52/cf/558d/52/5933d89b23f5283e8f1e1be626d36a31.pdf | https://www.unikeyic.com/products/balun/maba-007493-cf4160/10745021.html
MABA-007569-ETK4-2T | MACOM | 20: 1.4427 100: 1.318 500: 1.2695 | Unbalanced/Balanced (1:4) 20° 2MHz-1GHz 4dB SMD 3.81mm × 3.81mm × 2.67mm |  | MABA-007569 | [12 empty] | 2MHz ~ 1GHz |  |  | 1:4 |  | 4dB | [5 empty] | 1 (Unlimited) |  | Surface Mount |  |  |  |  | 6-SMD (5 Leads), Flat Lead |  |  | 20° |  | - | 12757451 | - |  |  |  | 10000 | https://www.unikeyic.com/media/datasheet/a5/2b/8e8e/a5/9bc3b0a089d0c1c2d7530f5c13d66b98.pdf | https://www.unikeyic.com/products/balun/maba-007569-etk4-2t/10838426.html
MABA-008639-TC41T7 | MACOM | 1+: 4.549 10+: 3.1142 25+: 2.6414 50+: 2.3142 100+: 2.0099 250+: 1.7019 | Unbalanced/Balanced (1:4) 10° 6MHz-1GHz 3dB Unbalanced/Balanced (1:4) SMD 4.02mm × 3.81mm × 2.75mm | [43 empty] | 734 | https://www.unikeyic.com/media/datasheet/69/05/8397/6905839785463a5212568df88b6c59ef.pdf | https://www.unikeyic.com/products/balun/maba-008639-tc41t7/10695535.html
MABA-008757-CT1160 | MACOM | 1: 3.38 10: 2.5391 25: 2.4382 50: 2.3641 100: 2.292 | Balun, SMD, Unbalanced/Balanced (1:1), 16dB, 4.5MHz-3GHz, 3dB, 3.81mm L × 3.81mm H |  | MABA-008757 | [12 empty] | 4.5MHz ~ 3GHz |  |  | 1:1 |  | 3dB | [7 empty] | Surface Mount |  |  |  |  | 6-SMD (5 Leads), Flat Lead |  |  | - |  | 16dB | 12757444 | - |  |  |  | 107 | https://www.unikeyic.com/media/pdf/HTMLDatasheet/macom/ea/d2/191c/maba-008757-ct1160/2025/11/maba-008757-ct1160.pdf | https://www.unikeyic.com/products/balun/maba-008757-ct1160/56142.html
MABA-009210-CT1760 | MACOM | 900+: 1.728 | Balun Unbalanced/Balanced (1:1) 50MHz-1.2GHz 1.93dB SMD 7.11mm × 6.35mm × 4.36mm | [43 empty] | 2470 | https://www.unikeyic.com/media/datasheet/22/7a/48cd/22/9216b0dc0dd1d3c081b0ee57d673a4b1.pdf | https://www.unikeyic.com/products/balun/maba-009210-ct1760/10690371.html
MABA-009250-CT0068 | MACOM | 10+: 2.4046 50+: 2.2777 100+: 2.0312 | E-SERIES RF 2:1 Transformer, 3-300 MHz | [43 empty] | 23995 |  | https://www.unikeyic.com/products/balun/maba-009250-ct0068/44555.html
MABA-009488-61HWCA | MACOM | 2,000+: 1.5612 4,000+: 1.5124 6,000+: 1.4845 | Unbalanced/Balanced (1:4) 10dB 3° 3MHz-800MHz 3dB SMD-6 SMD 3.81mm × 3.81mm × 2.78mm | [43 empty] | 2528 | https://www.unikeyic.com/media/datasheet/bc/aa/331b/bc/dbae855c265afe6efbb9cd29033a6772.pdf | https://www.unikeyic.com/products/balun/maba-009488-61hwca/10706393.html
MABA-009776-CF28A0 | MACOM | 1+: 3.8576 10+: 2.6507 25+: 2.2528 50+: 1.9777 100+: 1.7217 250+: 1.4101 500+: 1.4048 | Unbalanced/Balanced (2:1) 14dB 2° 5MHz 100MHz 0.8dB Unbalanced/Balanced (2:1) SMD 4.83mm × 4.21mm × 2.63mm | [43 empty] | 1944 | https://www.unikeyic.com/media/datasheet/21/26/ec44/21/b14c4eae93a1734dee06e1dee7d239b8.pdf | https://www.unikeyic.com/products/balun/maba-009776-cf28a0/163872.html
MABA-009852-CF1A40 | MACOM | 1+: 4.7002 10+: 3.2169 25+: 2.7279 50+: 2.3892 100+: 2.1659 | 75Ω 19dB 5MHz-120MHz 0.4dB 75Ω SMD-5P SMD | [43 empty] | 1958 | https://www.unikeyic.com/media/datasheet/1b/35/d953/1b35d95388cfe86df0463ad289156dc5.pdf | https://www.unikeyic.com/products/balun/maba-009852-cf1a40/10723957.html
MABA-010129-CT4A40 | MACOM | 1: 4.7002 10: 3.2169 25: 2.7279 50: 2.3892 100: 2.1659 | RF Attenuator 50Ω 16dB 5MHz-1.2GHz 1.2dB 75Ω SMD-5P SMD 4.27mm × 2.69mm × 3.61mm |  | MABA-010129 | [12 empty] | 5MHz ~ 1.2GHz |  |  | 50 / 75Ohm |  | 1.2dB | [5 empty] | 1 (Unlimited) |  | Surface Mount |  |  |  |  | 6-SMD (5 Leads), Gull Wing |  |  | - |  | 16dB | 5131092 | - |  |  |  | 1109 | https://www.unikeyic.com/media/datasheet/3f/6e/17cf/3f/c0b46ea2080a66b1b113a013b478062c.pdf | https://www.unikeyic.com/products/balun/maba-010129-ct4a40/28085824.html
MABA-010441-CT38A0 | MACOM | 1+: 10.3248 10+: 6.9455 25+: 5.8229 50+: 5.0421 100+: 4.455 | RF Attenuator, 50Ω 21dB 5MHz 1.2GHz 1.9dB 75Ω SMD-4P, SMD | [43 empty] | 755 | https://www.unikeyic.com/media/datasheet/25/30/d2ff/25/73de1999647bcf8f588536a8cc06962b.pdf | https://www.unikeyic.com/products/balun/maba-010441-ct38a0/10826664.html
MABA-010655-CF1A40 | MACOM | 900: 2.3607 1,800: 2.2868 2,700: 2.2445 | Balun Unbalanced/Balanced (1:1) -30dB 1MHz-100MHz 0.2dB SMD-6P SMD |  | MABA-010655 | [12 empty] | 1MHz ~ 100MHz |  |  | 1:1 |  | 0.2dB | [5 empty] | 1 (Unlimited) |  | Surface Mount |  |  |  |  | 6-SMD Module |  |  | - |  | -30dB | 12757413 | - |  |  |  | 4229 | https://www.unikeyic.com/media/pdf/HTMLDatasheet/macom/e6/7c/e9a5/maba-010655-cf1a40/2025/11/maba-010655-cf1a40.pdf | https://www.unikeyic.com/products/balun/maba-010655-cf1a40/10778878.html
MABA-011010 | MACOM | 2,000+: 2.4629 4,000+: 2.3854 | Unbalanced/Balanced (1:1.33) 15.5dB 5° 5MHz 1.2GHz 1.65dB Unbalanced/Balanced (1:1.33) SMD-6 SMD | [43 empty] | 17922 |  | https://www.unikeyic.com/products/balun/maba-011010/284607.html
MABA-011015 | MACOM | 2,000+: 3.8901 | 50Ω 20dB 4° 45MHz-1.2GHz 0.9dB 75Ω SMD-5P SMD 5.5mm × 3.9mm × 3.9mm | [43 empty] | 2000 | https://www.unikeyic.com/media/datasheet/26/31/b995/26/319c99d2bf615541d22d2f67b1876170.pdf | https://www.unikeyic.com/products/balun/maba-011015/67251.html
MABA-011017 | MACOM | 10+: 1.5001 25+: 1.2835 50+: 1.1334 100+: 0.994 250+: 0.8249 500+: 0.7155 | Balanced/Unbalanced (2:1) Transformer, 5MHz-85MHz, 0.5dB, SMD-5P, SMD, 4.27mm × 5.33mm | [43 empty] | 1943 | https://www.unikeyic.com/media/datasheet/7b/62/7e2c/7b/57e080dead759b2c8a70afe30807222c.pdf | https://www.unikeyic.com/products/balun/maba-011017/195674.html
MABA-011026 | MACOM | 2,000+: 1.4547 4,000+: 1.4093 6,000+: 1.3832 | Unbalanced/Balanced (1:1) 12dB 0.5° 2MHz-200MHz 1dB SMD 4.21mm × 2.6mm × 3.53mm | [43 empty] | 13026 | https://www.unikeyic.com/media/datasheet/64/9e/46aa/64/c7d7789de0e3c4367759e4b3f46dc54d.pdf | https://www.unikeyic.com/products/balun/maba-011026/80256.html
MABA-011029 | MACOM | 900+: 2.1747 | 50Ω 12dB 5MHz 1.2GHz 1.6dB 75Ω SMD-5P Attenuator, SMD, 7.11mm × 6.35mm × 3mm | [43 empty] | 1599 | https://www.unikeyic.com/media/datasheet/de/1e/bcbb/de/a4d24061b6b7c555bd26894e433b2482.pdf | https://www.unikeyic.com/products/balun/maba-011029/154054.html
MABA-011031 | MACOM | 1+: 3.8576 10+: 2.6507 25+: 2.2528 50+: 1.9777 100+: 1.7217 250+: 1.4101 500+: 1.4048 | 75Ω -23dB 7° 5MHz 1.2GHz 0.8dB 75Ω SMD 5.08mm × 5.08mm × 2.58mm | [43 empty] | 3609 | https://www.unikeyic.com/media/datasheet/dc/a2/ad57/dc/84fd3fe58bbf0cf0263f1339ec6fa4e2.pdf | https://www.unikeyic.com/products/balun/maba-011031/186811.html
MABA-011040 | MACOM | 1: 4.3334 10: 3.9205 25: 3.764 50: 3.6488 100: 3.5364 250: 3.3922 500: 3.2864 1,000: 3.1835 | 50Ω 20dB 1MHz-300MHz 0.9dB 50Ω SMD 3.74mm × 1.69mm × 3.55mm | [14 empty] | 1MHz ~ 300MHz |  |  | 50 / 50Ohm |  | 0.9dB | [5 empty] | 1 (Unlimited) |  | Surface Mount |  |  |  |  | 6-SMD (5 Leads), Gull Wing |  |  | - |  | 20dB |  | - |  |  |  | 1537 | https://www.unikeyic.com/media/datasheet/fe/3f/8fb1/fe/8bc90cc4933dde84d9b4917ecef063a0.pdf | https://www.unikeyic.com/products/balun/maba-011040/185659.html
MABA-011050 | MACOM | 900: 1.782 | 75Ω 18dB 5MHz-300MHz 0.8dB 75Ω SMD-5P Connector, SMD, 7.11mm × 6.35mm × 2.57mm | [14 empty] | 5MHz ~ 300MHz |  |  | 75 / 75Ohm |  | 0.8dB | [5 empty] | 1 (Unlimited) |  | Surface Mount |  |  |  |  | 5-SMD Module |  |  | - |  | 18dB | 5131087 | - |  |  |  | 1437 | https://www.unikeyic.com/media/datasheet/bd/64/4122/bd/0ddabacb5283124d4ca29bab5df43e41.pdf | https://www.unikeyic.com/products/balun/maba-011050/207046.html
MABA-011056 | MACOM | 2,000+: 1.8086 4,000+: 1.752 6,000+: 1.7195 | Unbalanced/Balanced(2:1) 6dB 1.2° 5MHz-300MHz 2.2dB Unbalanced/Balanced(2:1) SMD | [43 empty] | 2380 | https://www.unikeyic.com/media/datasheet/bd/b9/860e/bd/3f2c974efdec62ae1b9920c92dac49d4.pdf | https://www.unikeyic.com/products/balun/maba-011056/404591.html
MABA-011064 | MACOM | 1+: 3.8576 10+: 2.6507 25+: 2.2528 50+: 1.9777 100+: 1.7217 250+: 1.4101 500+: 1.4048 | Ferrite Bead 5MHz-300MHz 1.5dB SMD 3.74mm × 1.69mm × 3.55mm | [43 empty] | 1363 | https://www.unikeyic.com/media/datasheet/7e/5d/c28e/7e/e062bfc9aa58996ea2ca2b6fd11fb249.pdf | https://www.unikeyic.com/products/balun/maba-011064/10746122.html
MABA-011082 | MACOM | 2,000+: 5.4981 | Unbalanced/Balanced(1:1) 5dB 17° 5MHz-8GHz 2.6dB Unbalanced/Balanced(1:1) SMD 3.81mm × 3.81mm H | [43 empty] | 6682 | https://www.unikeyic.com/media/datasheet/53/04/da69/53/f1d906f6a3e42357bc95c04d069721fd.pdf | https://www.unikeyic.com/products/balun/maba-011082/203403.html
MABA-011085 | MACOM | 900: 1.8317 | Balun Unbalanced/Balanced (1:1), 25dB, 2°, 5MHz-1.225GHz, 1dB, SMD-4P, SMD | [14 empty] | 5MHz ~ 1.225GHz |  |  | 1:1 |  | 1.0dB | [5 empty] | Not Applicable |  | Surface Mount |  |  |  |  | 4-SMD Module |  |  | 2° |  | 25dB | 9739983 | - |  |  |  | 38258 | https://www.unikeyic.com/media/datasheet/5c/be/5252/10/521db829c11c3a6fcbf611e4e20d625f.pdf | https://www.unikeyic.com/products/balun/maba-011085/10679117.html
MABA-011108 | MACOM | 1+: 18.216 10+: 13.5216 25+: 12.96 50+: 12.8196 500+: 10.8864 | Unbalanced/Balanced (1:1) 13dB 5MHz 10GHz 2.9dB Unbalanced/Balanced (1:1) SMD 3.81mm × 3.81mm × 3.81mm | [43 empty] | 4840 | https://www.unikeyic.com/media/datasheet/07/ca/697c/07/7aa554b603a986fd191aee3251a30f24.pdf | https://www.unikeyic.com/products/balun/maba-011108/140624.html
MABA-011118 | MACOM | 1: 12.0235 10: 11.2147 50: 10.7126 100: 10.0691 | Balun Unbalanced/Balanced (1:2) 12° ±16 10MHz-10GHz 2.4dB SMD-6P SMD 3.81mm L × 3.81mm H | [14 empty] | 10MHz ~ 10GHz |  |  | 1:2 |  | 2.4dB | [5 empty] | 1 (Unlimited) |  | Surface Mount |  |  |  |  | 6-SMD Module |  |  | 12° ±16 |  | - |  | - |  |  |  |  | https://www.unikeyic.com/media/pdf/HTMLDatasheet/macom/36/ec/b61f/maba-011118/2025/11/maba-011118.pdf | https://www.unikeyic.com/products/balun/maba-011118/329013.html
MABACT0039 | MACOM | 1: 4.0193 10: 2.7566 25: 2.3428 50: 2.0553 100: 1.8021 | Unbalanced/Balanced (1:1) 8dB 5° 5MHz-3GHz 3.5dB Unbalanced/Balanced (1:1) SMD 4.2mm L × 5.34mm H | [14 empty] | 5MHz ~ 3GHz |  |  | 1:1 |  | 3.5dB | [5 empty] | 1 (Unlimited) |  | Surface Mount |  |  |  |  | 5-SMD Module |  |  | 5° |  | 8dB | 12757454 | - |  |  |  | 599 | https://www.unikeyic.com/media/datasheet/13/ba/457f/13/acb5aa09683525e4b0755440ff3198f2.pdf | https://www.unikeyic.com/products/balun/mabact0039/10755334.html
MABACT0040 | MACOM | 2,000+: 2.6163 4,000+: 2.5339 | Balun Transformer, Unbalanced/Balanced (1:1), 16dB, 2.5°, 5MHz-1.218GHz, 1.6dB, SMD, 4.21mm × 4.21mm × 3.81mm | [43 empty] | 4000 | https://www.unikeyic.com/media/datasheet/69/b1/0bf7/69/8ff1abbcdeefa7d6e7f031423b61f5a8.pdf | https://www.unikeyic.com/products/balun/mabact0040/283334.html
MABACT0059 | MACOM | 2,000: 1.7155 | Unbalanced/Balanced (1:1) 15dB 4.5MHz 3GHz 8.4dB Unbalanced/Balanced (1:1) SMD 3.81mm × 3.81mm × 3.81mm | [14 empty] | 4.5MHz ~ 3GHz |  |  | 1:1 |  | 8.4dB | [5 empty] | 1 (Unlimited) |  | Surface Mount |  |  |  |  | 6-SMD (5 Leads), Flat Lead |  |  | - |  | 15dB | 4429727 | - |  |  |  | 13050 | https://www.unikeyic.com/media/datasheet/ba/a7/f620/ba/ffd7537c3570c9081ec8e3557ae26886.pdf | https://www.unikeyic.com/products/balun/mabact0059/27819466.html
MABACT0071 | MACOM | 2,000: 2.4643 4,000: 2.3867 | Bal/Unbal (1:1) 5dB 0.3° 3MHz-200MHz 0.9dB SMD | [14 empty] | 3MHz ~ 200MHz |  |  | 1:1 |  | 0.9dB | [5 empty] | 1 (Unlimited) |  | Surface Mount |  |  |  |  | 6-SMD (5 Leads), Flat Lead |  |  | 0.3° |  | 5dB | 12757293 | - |  |  |  | 10168 | https://www.unikeyic.com/media/datasheet/05/e9/71d9/05e971d9b3e7feec4999115c4816ed5e.pdf | https://www.unikeyic.com/products/balun/mabact0071/403245.html
MABAES0029 | MACOM | 1,500+: 1.7695 | Balun (1:1) 180° 50MHz 1.2GHz 1.2dB Balun (1:1) SMD 4.27mm × 2.69mm × 3.89mm | [43 empty] | 2222 | https://www.unikeyic.com/media/datasheet/ee/85/b71a/ee/1fd4df773bbc8fbefd0266fb6f1288c6.pdf | https://www.unikeyic.com/products/balun/mabaes0029/10761626.html
MABAES0031 | MACOM | 2,000: 1.9451 | Bal/Unbal (1:4), 10°, 1MHz-650MHz, 2dB, SM-138, SMD, 4.27mm × 2.69mm × 3.89mm | [14 empty] | 1MHz ~ 650MHz |  |  | 1:4 |  | 2.0dB | [5 empty] | 1 (Unlimited) |  | Surface Mount |  |  |  |  | 6-SMD (5 Leads), Gull Wing |  |  | 10° |  | - |  | - |  |  |  | 2309 | https://www.unikeyic.com/media/datasheet/ef/c6/541c/ef/e33857bd431dd2098720c6bd9e3198af.pdf | https://www.unikeyic.com/products/balun/mabaes0031/10632711.html
MABAES0060 | MACOM | 2,000+: 1.6605 | Unbalanced/Balanced (1:1) 10dB 300kHz 200MHz 1.5dB SM-22 SMD 3.81mm × 3.81mm × 3.81mm | [43 empty] | 18153 | https://www.unikeyic.com/media/datasheet/d3/c6/a5a1/d3/9312123ce831c61d5bc480810504df51.pdf | https://www.unikeyic.com/products/balun/mabaes0060/373537.html
MABAES0061 | MACOM | 1: 1.5743 10: 1.473 30: 1.165 100: 1.1448 500: 1.082 1,000: 1.0131 | non-equilibrium/balance(1:4) 10° 2MHz 800MHz 3dB non-equilibrium/balance(1:4) SMD-5P SMD mount 3.81mm*3.81mm*3.81mm | [14 empty] | 2MHz ~ 800MHz |  |  | 1:4 |  | 3.0dB | [5 empty] | 1 (Unlimited) |  | Surface Mount |  |  |  |  | 6-SMD (5 Leads), Flat Lead |  |  | - |  | - | 4430208 | - |  |  |  |  | https://www.unikeyic.com/media/datasheet/e6/23/74ce/e6/7fce6c5c0690283b8c02546ed1c71728.pdf | https://www.unikeyic.com/products/balun/mabaes0061/10652947.html
MTCDP-H5-GP-1.0 | Multi-Tech Systems | 1: 528.39 | 850MHz 1.7GHz 1.9GHz 2.1GHz 850MHz 1.7GHz 1.9GHz 2.1GHz 71mm(L) × 30mm(H) |  | MTCDP | [10 empty] | - | [12 empty] | 1 (Unlimited) | [7 empty] | Box | [5 empty] | MultiConnect® OCG-D |  |  |  | 1 | https://www.unikeyic.com/media/datasheet/07/4c/f073/07/34a239e9c2e08ee1bad5ff8447a84e58.pdf | https://www.unikeyic.com/products/balun/mtcdp-h5-gp-1-0/10672396.html
MTX2-143+ | Mini-Circuits | 1: 5.512 | Balanced/Unbalanced (1:2) 7.87dB 8° 5.5GHz, 13.5GHz 13.5GHz 2.5dB Balanced/Unbalanced (1:2) QFN SMD | [14 empty] | 5.5GHz ~ 13.5GHz |  |  | 1:2 |  | 2.5dB | [5 empty] | 1 (Unlimited) |  | Surface Mount |  |  |  |  | 12-VQFN Exposed Pad |  |  | 8° |  | 7.87dB | 13928612 | - |  |  |  | 719 | https://www.unikeyic.com/media/datasheet/e4/96/9793/e4969793c593958a2b0353b18dc42482.pdf | https://www.unikeyic.com/products/balun/mtx2-143/10628679.html
MTX2-73+ | Mini-Circuits | 1: 16.956 20: 3.2881 | Balun Unbalanced/Balanced (1:2) 6.39dB 4° 2GHz-7GHz QFN SMD | [14 empty] | 2GHz ~ 7GHz |  |  | 1:2 |  | 2.3dB | [5 empty] | 1 (Unlimited) |  | Surface Mount |  |  |  |  | 12-VQFN Exposed Pad |  |  | 4° |  | 6.39dB | 13927727 | - |  |  |  | 49 | https://www.unikeyic.com/media/datasheet/77/72/ce9c/7772ce9ca3f6f0bd157b76e34f0499c3.pdf | https://www.unikeyic.com/products/balun/mtx2-73/10845761.html
MTY2-243+ | Mini-Circuits | 1: 12.0382 50: 10.5791 100: 9.6065 200: 8.969 500: 8.4827 1,000: 7.6615 | Unbalanced/Balanced (1:2) 6.4° 10GHz 24GHz 2.2dB Unbalanced/Balanced (1:2) QFN SMD 2mm L × 2mm H | [14 empty] | 10GHz ~ 24GHz |  |  | 1:2 |  | 2.2dB | [5 empty] | 1 (Unlimited) |  | Surface Mount |  |  |  |  | 6-TDFN Exposed Pad | Bag |  | 6.4° |  | - | 13927762 | - |  |  |  | 1526 | https://www.unikeyic.com/media/datasheet/ab/22/317e/ab22317e38b9d18966629219fd910239.pdf | https://www.unikeyic.com/products/balun/mty2-243/395601.html
NCR2-113+ | Mini-Circuits | 1,000: 8.688 | Unbalanced/Balanced (1:2) 9.66dB 9° 3.5GHz, 11GHz 11GHz 2.7dB Unbalanced/Balanced (1:2) SMD | [14 empty] | 3.5GHz ~ 11GHz |  |  | 1:2 |  | 2.7dB | [5 empty] | 1 (Unlimited) |  | Surface Mount |  |  |  |  | 6-SMD, No Lead |  |  | 9° |  | 9.66dB | 13929795 | - |  |  |  | 5369 | https://www.unikeyic.com/media/datasheet/70/e4/9ced/70e49ced89a166cf1e69e8fdff4f6cd4.pdf | https://www.unikeyic.com/products/balun/ncr2-113/83989.html
NCR2-123+ | Mini-Circuits | 1,000: 8.688 | Unbalanced/Balanced (1:2) 16.93dB 8° 4.7GHz, 12GHz 12GHz 2.7dB Unbalanced/Balanced (1:2) SMD 2.01mm L × 2.49mm H | [14 empty] | 4.7GHz ~ 12GHz |  |  | 1:2 |  | 2.7dB | [5 empty] | 1 (Unlimited) |  | Surface Mount |  |  |  |  | 6-SMD, No Lead |  |  | 8° |  | 16.93dB | 13929456 | - |  |  |  | 2632 | https://www.unikeyic.com/media/datasheet/cb/3b/225f/cb3b225f8bf08ae510751538b95cdfc8.pdf | https://www.unikeyic.com/products/balun/ncr2-123/290372.html
NCR2-183+ | Mini-Circuits | 1: 16.0575 50: 15.1608 100: 14.6319 | Unbalanced/Balanced (1:2) 9.78dB 15° 12GHz 18GHz 2.5dB SMD 2.01mm(L) × 2.49mm(H) | [14 empty] | 12GHz ~ 18GHz |  |  | 1:2 |  | 2.5dB | [5 empty] | 1 (Unlimited) |  | Surface Mount |  |  |  |  | 6-SMD, No Lead |  |  | 15° |  | 9.78dB | 13927990 | - |  |  |  | 515 | https://www.unikeyic.com/media/pdf/HTMLDatasheet/mini-circuits/57/2b/2093/ncr2-183/2025/11/ncr2-183.pdf | https://www.unikeyic.com/products/balun/ncr2-183/10819743.html
NCS1-292+ | Mini-Circuits | 1,000: 1.3832 2,000: 1.3778 | 50Ω 11.59dB 4° 1.65GHz, 2.85GHz 2.85GHz 1dB 50Ω SMD-6P Attenuator, SMD 2.01mm × 1.24mm × 840μm | [14 empty] | 1.65GHz ~ 2.85GHz |  |  | 50 / 50Ohm |  | 1.0dB | [5 empty] | 1 (Unlimited) |  | Surface Mount |  |  |  |  | 6-SMD, No Lead |  |  | 4° |  | 11.59dB | 13928052 | - |  |  |  | 1000 | https://www.unikeyic.com/media/datasheet/a0/cc/3e55/a0cc3e5506619bfcdb97766e518d9753.pdf | https://www.unikeyic.com/products/balun/ncs1-292/10818249.html
NCS1-332+ | Mini-Circuits | 10: 1.4782 100: 1.4191 500: 1.3836 1,000: 1.36 | 50Ω 12.45dB 8° 700MHz 3.3GHz 1.8dB 50Ω SMD 2mm × 1.24mm × 840μm | [14 empty] | 700MHz ~ 3.3GHz |  |  | 50 / 50Ohm |  | 1.8dB | [5 empty] | 1 (Unlimited) |  | Surface Mount |  |  |  |  | 0805 (2012 Metric), 6 PC Pad |  |  | 8° |  | 12.45dB | 13926968 | - |  |  |  | 2000 | https://www.unikeyic.com/media/datasheet/69/e7/d1b9/69e7d1b9666c43ddab864656e49943c9.pdf | https://www.unikeyic.com/products/balun/ncs1-332/10773527.html
NCS1-422+ | Mini-Circuits | 10: 1.6425 100: 1.5768 500: 1.5373 1,000: 1.5111 | 50Ω 10.35dB 4° 3.3GHz 4GHz 1dB 50Ω 0.4dB SMD-6P SMD 2.01mm × 1.24mm × 840μm | [14 empty] | 3.3GHz ~ 4GHz |  |  | 50 / 50Ohm |  | 1.0dB | [5 empty] | 1 (Unlimited) |  | Surface Mount |  |  |  |  | 6-SMD, No Lead | Tape & Reel (TR) |  | 4° |  | 10.35dB |  | - |  |  |  | 1000 | https://www.unikeyic.com/media/datasheet/2e/c9/d5cd/2ec9d5cdf6e9bf246de818164089a88a.pdf | https://www.unikeyic.com/products/balun/ncs1-422/278225.html
NCS1-63+ | Mini-Circuits | 10: 2.8106 20: 2.6214 50: 2.4769 100: 2.3914 | 50Ω 8.8dB 5° 4.9GHz 6GHz 1dB 50Ω SMD, 2.01mm L × 1.24mm H | [14 empty] | 4.9GHz ~ 6GHz |  |  | 50 / 50Ohm |  | 1.0dB | [5 empty] | 1 (Unlimited) |  | Surface Mount |  |  |  |  | 6-SMD, No Lead | Tape & Reel (TR) |  | 5° |  | 8.8dB | 13928348 | - |  |  |  | 2000 | https://www.unikeyic.com/media/datasheet/40/20/0186/40200186f491936b47cad6073031c9d8.pdf | https://www.unikeyic.com/products/balun/ncs1-63/373571.html
NCS1.5-232+ | Mini-Circuits | 10: 1.8067 100: 1.7344 500: 1.6911 1,000: 1.6622 | Unbalanced/Balanced (1:1.5) 11.76dB 8° 400MHz-2.3GHz 1.6dB Unbalanced/Balanced (1:1.5) 1.5dB SMD 2mm × 1.24mm × 940μm | [14 empty] | 400MHz ~ 2.3GHz |  |  | 1:1.5 |  | 1.6dB | [5 empty] | 1 (Unlimited) |  | Surface Mount |  |  |  |  | 0805 (2012 Metric), 6 PC Pad |  |  | 8° |  | 11.76dB | 13928335 | - |  |  |  | 1000 | https://www.unikeyic.com/media/datasheet/27/72/37a2/277237a2b0ae1c979a62bd8128a461f1.pdf | https://www.unikeyic.com/products/balun/ncs1-5-232/10778646.html
NCS2-222+ | Mini-Circuits | 10: 3.4834 | Unbalanced/Balanced (1:2), 11.83dB, 5°, 1.275GHz-2.2GHz, 2.2GHz 1dB, Unbalanced/Balanced (1:2) 0.4dB, SMD, 2.01mm × 1.24mm × 1.24mm | [14 empty] | 1.275GHz ~ 2.2GHz |  |  | 1:2 |  | 1.0dB | [5 empty] | 1 (Unlimited) |  | Surface Mount |  |  |  |  | 6-SMD, No Lead |  |  | 5° |  | 11.83dB |  | - |  |  |  | 3120 | https://www.unikeyic.com/media/datasheet/68/00/167b/68/80ab18259f9032220c2b5f9a87292d2e.pdf | https://www.unikeyic.com/products/balun/ncs2-222/256891.html
NCS2-33+ | Mini-Circuits | 1+: 1.4219 100+: 1.2058 1,000+: 1.1635 15,000+: 1.1575 30,000+: 1.1454 | Unbalanced/Balanced (1:2), 14.72dB, 5°, 1.5GHz, 3.1GHz, 1dB, Unbalanced/Balanced (1:2), 0.6dB, SMD, 2.01mm × 1.24mm × 840μm | [43 empty] | 0 | https://www.unikeyic.com/media/datasheet/dd/1f/94ff/dd/138eac4eb696ea6918bb3e025e740a14.pdf | https://www.unikeyic.com/products/balun/ncs2-33/220366.html
NCS2-771+ | Mini-Circuits | 10: 3.9893 50: 3.3204 100: 2.9039 200: 2.7331 | Unbalanced/Balanced (1:2) 10.5dB 5° 240MHz-770MHz 0.8dB Unbalanced/Balanced (1:2) SMD | [14 empty] | 240MHz ~ 770MHz |  |  | 1:2 |  | 0.8dB | [5 empty] | 1 (Unlimited) |  | Surface Mount |  |  |  |  | 0805 (2012 Metric), 6 PC Pad |  |  | 5° |  | 10.5dB | 13929781 | - |  |  |  | 650 | https://www.unikeyic.com/media/datasheet/66/5c/42ae/665c42ae01d58ab649f1ad4dd3559b58.pdf | https://www.unikeyic.com/products/balun/ncs2-771/130927.html
NCS2-83+ | Mini-Circuits | 1: 1.7718 100: 1.6864 | Unbalanced/Balanced (1:2) 10dB 12° 3GHz-8GHz 1.9dB SMD 2.01mm × 1.24mm × 840μm | [14 empty] | 3GHz ~ 8GHz |  |  | 1:2 |  | 1.9dB | [5 empty] | 1 (Unlimited) |  | Surface Mount |  |  |  |  | 0805 (2012 Metric), 6 PC Pad |  |  | 12° |  | 10dB | 13928472 | - |  |  |  | 105 | https://www.unikeyic.com/media/datasheet/f4/64/7a8c/f4647a8c77a98020dab8705d3876771e.pdf | https://www.unikeyic.com/products/balun/ncs2-83/395558.html
NCS3-72+ | Mini-Circuits | 1: 1.886 100: 1.6848 200: 1.6092 500: 1.5768 | 11.38dB 5° 250MHz-760MHz 1.3dB SMD, 2mm L × 1.24mm H | [14 empty] | 250MHz ~ 760MHz |  |  | 1:3 |  | 1.3dB | [5 empty] | 1 (Unlimited) |  | Surface Mount |  |  |  |  | 0805 (2012 Metric), 6 PC Pad | Tape & Reel (TR) |  | 5° |  | 11.38dB |  | - |  |  |  | 41 | https://www.unikeyic.com/media/datasheet/26/d0/1bec/26d01bec9fcc368cfef7796f1cfdf0e8.pdf | https://www.unikeyic.com/products/balun/ncs3-72/408456.html
NCS4-442+ | Mini-Circuits | 1: 1.886 100: 1.6848 200: 1.6092 500: 1.5768 | Balun/Unbal (1:4), 14.56dB, 5°, 3.3GHz, 4.2GHz, 1dB, SMD, 2.01mm L × 1.24mm H | [14 empty] | 3.3GHz ~ 4.2GHz |  |  | 1:4 |  | 1.0dB | [5 empty] | 1 (Unlimited) |  | Surface Mount |  |  |  |  | 6-SMD, No Lead | Tape & Reel (TR) |  | 5° |  | 14.56dB |  | - |  |  |  | 866 | https://www.unikeyic.com/media/datasheet/0c/a5/b0a1/0ca5b0a1d611d953f8ccbd3f8228d3ef.pdf | https://www.unikeyic.com/products/balun/ncs4-442/96859.html
NCS4-521+ | Mini-Circuits | 1: 1.725 100: 1.5228 500: 1.5012 | [15 empty] | 223MHz ~ 520MHz |  |  | 1:4 |  | 1.5dB | [5 empty] | 1 (Unlimited) |  | Surface Mount |  |  |  |  | 0805 (2012 Metric), 6 PC Pad | Tape & Reel (TR) |  | 10° |  | 14.04dB |  | - |  |  |  | 494 | https://www.unikeyic.com/media/pdf/HTMLDatasheet/mini-circuits/f5/d7/d3a3/ncs4-521/2025/11/ncs4-521.pdf | https://www.unikeyic.com/products/balun/ncs4-521/295531.html
NE00FS001 | withwave | 1+: 331.776 10+: 315.144 25+: 298.62 50+: 281.988 | END LAUNCH 1.0 MM CONNECTOR, DC | [43 empty] | 2 |  | https://www.unikeyic.com/products/balun/ne00fs001/27156951.html
NE00MS001 | withwave | 1+: 345.6 10+: 328.32 25+: 311.04 50+: 293.76 | END LAUNCH 1.0 MM CONNECTOR, DC | [43 empty] | 1 |  | https://www.unikeyic.com/products/balun/ne00ms001/2940229.html
NE02FS001 | withwave | 1+: 77.1858 10+: 73.378 25+: 69.4672 50+: 65.6594 | End Launch 2.4 mm Connector (Nar | [43 empty] | 20 |  | https://www.unikeyic.com/products/balun/ne02fs001/702221092.html
NE03FS001 | withwave | 1: 60.804 10: 57.78 25: 54.756 50: 51.732 | End Launch 2.92 mm Connector |  | NE03F | Nickel | Brass | Beryllium Copper | Gold | 2.92mm | Receptacle, Female Socket | Compression |  | - | Threaded | - | 40 GHz |  | Silver | 50 Ohms |  | - |  |  | - | [5 empty] | Board Edge, End Launch | 1 |  | - |  |  | Bulk | [5 empty] | - | Screw |  |  | 20 | https://www.unikeyic.com/media/about_us/Unikey_ISO_9001_Certification.pdf | https://www.unikeyic.com/products/balun/ne03fs001/701848188.html
PCB.292FST.2H.XS | TAOGLAS | 4: 29.942 100: 29.942 | RF Connectors / Coaxial Connectors 2.92(F) V Mount 2 Hole Vertical Mount Straight Receptacle (Without Screws) | - | [21 empty] | - | - | - |  | board mount |  |  | -55℃~50℃ |  |  |  |  | - |  | - |  |  |  |  | - |  | 17 | https://www.unikeyic.com/media/about_us/Unikey_ISO_9001_Certification.pdf | https://www.unikeyic.com/products/balun/pcb-292fst-2h-xs/18977948.html
PCM12A-A28S01 | ConductRF | 1+: 57.1484 5+: 54.2915 10+: 48.8586 25+: 43.4801 50+: 38.2673 100+: 33.2974 250+: 28.6259 500+: 24.3408 1,000+: 20.4534 | 2.4mm (APC-2.4、OS-50) Connector 、 50Ohm (Inline) welding | [43 empty] | 500 | https://www.unikeyic.com/media/datasheet/ff/5b/13b7/ff5b13b7ba5531108e6c0b0c383d2438.pdf | https://www.unikeyic.com/products/balun/pcm12a-a28s01/33184999.html
PDM12G-A28S01 | ConductRF | 1+: 38.006 5+: 36.1126 10+: 32.4911 25+: 28.9132 50+: 25.4452 100+: 22.1431 250+: 19.0397 500+: 16.1904 1,000+: 13.6061 | 2.92mm Connector 、 50Ohm (Inline) welding | [43 empty] | 500 |  | https://www.unikeyic.com/products/balun/pdm12g-a28s01/28935633.html
R199006813 | Radiall | 1+: 19.6995 10+: 16.038 20+: 15.1956 50+: 14.9796 100+: 13.284 200+: 12.4524 500+: 12.0636 | Coaxial RF Switch | [43 empty] | 91 | https://www.unikeyic.com/media/datasheet/c3/93/32c6/83/e2d9de6490ca98a5206a8719ffbdbf21.pdf | https://www.unikeyic.com/products/balun/r199006813/411215.html
R41-B253K | Mitsumi Electric | 150: 4.5516 300: 4.3344 450: 4.2122 750: 4.0632 1,050: 3.968 1,500: 3.8695 | HSD®、Fakra、 Connector 、 100Ohm Through-hole type welding |  | R41-B | - | - | Copper Alloy | - | HSD®, Fakra, Quadraxial | Plug, Male Pin | Solder |  | Liquid Crystal Polymer (LCP) | Latch Lock | Board Guide, Code K | 2 GHz |  | Curry | 100 Ohms |  | 0.10dB |  |  | 25 |  |  |  | 1 (Unlimited) |  | Through Hole | 1 |  | -40°C ~ 105°C |  |  | Tape & Reel (TR)Cut Tape (CT) |  |  |  |  | 9958812 | HSD | Solder |  | 100 V | 397 | https://www.unikeyic.com/media/pdf/HTMLDatasheet/mitsumi-electric/0e/ed/db3f/r41-b253k/2025/11/r41-b253.pdf | https://www.unikeyic.com/products/balun/r41-b253k/19478372.html
RFBLN1005040F0T | Walsin | 50+: 0.2253 100+: 0.1818 250+: 0.1748 500+: 0.1698 1,000+: 0.1648 | 50Ω 180° ±15° 1.805GHz 2.17GHz 1.2dB 100Ω 1805 SMD | [43 empty] | 3750 | https://www.unikeyic.com/media/datasheet/5a/b3/7efa/5a/6dea30dca0920bc6ed27d9c5fe65fd80.pdf | https://www.unikeyic.com/products/balun/rfbln1005040f0t/10653000.html
RFBLN1005040K5T | Walsin | 50+: 0.2253 100+: 0.1818 250+: 0.1748 500+: 0.1698 1,000+: 0.1648 | 50Ω 180° ±10° 4.9GHz, 5.95GHz 5.95GHz 0.75dB 100Ω SMD 1mm(L) × 500μm(H) | [43 empty] | 2870 | https://www.unikeyic.com/media/datasheet/09/d8/392f/09/c253e9b1ce048fe3469aa0e38fa6f931.pdf | https://www.unikeyic.com/products/balun/rfbln1005040k5t/10658574.html
RFBLN16083G3W0T | Walsin | 25: 0.3117 50: 0.3028 100: 0.2442 250: 0.2348 500: 0.2279 1,000: 0.2212 | 50Ω 180° ±5° 2.5GHz 4.2GHz 4.2GHz 1.2dB 50Ω 0603 SMD |  | RFBLN1608 | [12 empty] | 2.5GHz ~ 4.2GHz |  |  | 50 / 50Ohm |  | 1.2dB | [5 empty] | 1 (Unlimited) |  | Surface Mount |  |  |  |  | 0603 (1608 Metric), 6 PC Pad | Tape & Reel (TR)Cut Tape (CT) |  | 180° ±5° |  | - | 12525306 | RFBLN |  |  |  | 2380 | https://www.unikeyic.com/media/datasheet/9b/d8/1601/9b/077a7a872327f4ac686117b86bd8e5ba.pdf | https://www.unikeyic.com/products/balun/rfbln16083g3w0t/143148.html
RFBLN2012090A1T | Walsin | 100+: 0.1395 250+: 0.1343 500+: 0.1304 1,000+: 0.1266 | 50Ω 10dB 180° ±10° 2.4GHz, 2.5GHz 2.5GHz 1dB 100Ω 0805 SMD 2mm × 1.25mm × 950μm | [43 empty] | 690 | https://www.unikeyic.com/media/datasheet/3c/fb/075b/3c/6691818174acfe2b0e291cc96f3ef70f.pdf | https://www.unikeyic.com/products/balun/rfbln2012090a1t/10706406.html
RFD-1604-2L2 | RF Industries | 1+: 40.068 50+: 38.448 100+: 36.936 | 7/16 DIN MALE CRIMP, 50 OHMS | [43 empty] | 108 |  | https://www.unikeyic.com/products/balun/rfd-1604-2l2/16066884.html
RFD-1605-2-X | RF Industries | 1+: 47.088 50+: 45.144 100+: 43.416 | 7/16 DIN MALE CRIMP, 50 OHMS | [43 empty] | 724 |  | https://www.unikeyic.com/products/balun/rfd-1605-2-x/12226584.html
RFE-6050-C | RF Industries | 1+: 6.3828 10+: 5.4194 100+: 4.6064 1,000+: 3.916 | FME FEMALE CRIMP, 50 OHMS | [43 empty] | 20 |  | https://www.unikeyic.com/products/balun/rfe-6050-c/31104779.html
RFT-017SG | MENTECH | 2,500: 0.3884 5,000: 0.382 12,500: 0.3722 | non-equilibrium/balance(4:1) 3MHz 800MHz 3dB non-equilibrium/balance(4:1) SMD-5 | non-equilibrium/balance(4:1) | [21 empty] | 800MHz | 3dB | 3MHz |  |  |  |  | -20℃~85℃ |  | SMD-5 |  |  | - |  | - |  |  |  |  | non-equilibrium/balance(4:1) |  | 25000 | https://www.unikeyic.com/media/about_us/Unikey_ISO_9001_Certification.pdf | https://www.unikeyic.com/products/balun/rft-017sg/702347342.html
RHV-116 | RF Industries | 1+: 11.5835 10+: 9.8453 100+: 8.3683 1,000+: 7.1144 | MHV Connector socket、 | [43 empty] | 20 |  | https://www.unikeyic.com/products/balun/rhv-116/30424469.html
RMC-6010-B1 | RF Industries | 1: 8.208 50: 7.776 100: 7.56 | MC CARD MALE R/A CRIMP, 50 OHMS |  | RMC-6010 | Nickel | Brass | Beryllium Copper | Gold | Miniature Coaxial | Plug, Male Pin | Crimp |  | Polytetrafluoroethylene (PTFE) | Snap-On | - |  |  | Silver | 50 Ohms |  | - |  |  | - |  |  |  | 1 (Unlimited) |  | Free Hanging (In-Line), Right Angle | 1 |  | - |  |  | Bag | [5 empty] | - | Crimp |  |  | 162 | https://www.unikeyic.com/media/datasheet/79/3f/7f76/793f7f7682832927715abf22220b0a17.pdf | https://www.unikeyic.com/products/balun/rmc-6010-b1/20179593.html
RMX-9010-1B | RF Industries | 1: 6.372 50: 6.048 100: 5.832 | MMCX MALE R/A CRIMP, 50 OHMS | - | [21 empty] | - | - | - | [9 empty] | - |  | - |  |  |  |  | - |  | 972 | https://www.unikeyic.com/media/about_us/Unikey_ISO_9001_Certification.pdf | https://www.unikeyic.com/products/balun/rmx-9010-1b/14533634.html
RMX-9010-1SR1 | RF Industries | 1: 6.156 50: 5.94 100: 5.724 | MMCX MALE R/A, 50 OHMS | - | [21 empty] | - | - | - | [9 empty] | - |  | - |  |  |  |  | - |  | 125 | https://www.unikeyic.com/media/about_us/Unikey_ISO_9001_Certification.pdf | https://www.unikeyic.com/products/balun/rmx-9010-1sr1/29179746.html
RP-9010-1B | RF Industries | 1: 9.072 50: 8.64 100: 8.316 | RP MMCX MALE R/A CRIMP, 50 OHMS | - | [21 empty] | - | - | - | [9 empty] | - |  | - |  |  |  |  | - |  | 1031 | https://www.unikeyic.com/media/about_us/Unikey_ISO_9001_Certification.pdf | https://www.unikeyic.com/products/balun/rp-9010-1b/9487757.html
SB5F458PT1566 | Sunltech | 1,000: 0.6588 2,000: 0.6377 3,000: 0.6166 | Unbalanced/Balanced (1:1) 5MHz 100MHz Unbalanced/Balanced (1:1) SMD | non-equilibrium/balance(1:1) | [21 empty] | 100MHz | - | 5MHz | [6 empty] | SMD |  |  | - |  | - |  |  |  |  | non-equilibrium/balance(1:1) |  | 1000 | https://www.unikeyic.com/media/about_us/Unikey_ISO_9001_Certification.pdf | https://www.unikeyic.com/products/balun/sb5f458pt1566/725898918.html
SBTX2-113-2W+ | Mini-Circuits | 10: 63.2584 25: 63.2558 | Unbalanced/Balanced(1:2) 6° 2.6GHz, 11GHz 11GHz 2.5dB Unbalanced/Balanced(1:2) SMD | [14 empty] | 2.6GHz ~ 11GHz |  |  | 1:2 |  | 2.5dB | [5 empty] | 1 (Unlimited) |  | Surface Mount |  |  |  |  | 8-SMD, No Lead | Bag |  | 6° |  | - | 13928086 | - |  |  |  | 34 | https://www.unikeyic.com/media/datasheet/ee/02/d935/ee/d38824b56f1061af25fe34378b013abc.pdf | https://www.unikeyic.com/products/balun/sbtx2-113-2w/322816.html
SCTX2-93-2W+ | Mini-Circuits | 1: 90.2988 | non-equilibrium/balance(1:2) 9° 10MHz 9GHz 5.9dB non-equilibrium/balance(1:2) SMD mount | non-equilibrium/balance(1:2) | [8 empty] | SCTX2-93-2W+ Mini-Circuits | [12 empty] | 9GHz | 5.9dB | 10MHz |  | SMD mount | [7 empty] | 9° |  | - |  |  |  |  | non-equilibrium/balance(1:2) |  | 2 | https://www.unikeyic.com/media/datasheet/6d/ec/28f3/6d/e82c2f748e1d9adc07001e936a765fd1.pdf | https://www.unikeyic.com/products/balun/sctx2-93-2w/697319931.html
SLBL21-2R400G-10-03T | Sunlord | 25: 0.5723 50: 0.5554 100: 0.539 250: 0.5179 500: 0.5023 1,000: 0.4871 | 180° ±10 2.3GHz 2.5GHz 0805 SMD |  | SLBL21 | [12 empty] | 2.3GHz ~ 2.5GHz |  |  | 50 / 100Ohm |  | 0.9dB, 1dB | [5 empty] | 1 (Unlimited) |  | Surface Mount |  |  |  |  | 0805 (2012 Metric), 6 PC Pad |  |  | 180° ±10 |  | - | 17628066 | SLBL |  |  |  | 3989 | https://www.unikeyic.com/media/about_us/Unikey_ISO_9001_Certification.pdf | https://www.unikeyic.com/products/balun/slbl21-2r400g-10-03t/695459943.html
SM03FS010 | withwave | 1: 29.916 10: 28.404 25: 26.892 50: 25.38 | Board Edge 2.92 mm (DC to 40 GHz |  | SM03F | Gold | Brass | Beryllium Copper | Gold | 2.92mm | Jack, Female Socket | Solder |  | - | Threaded | - | 40 GHz |  | Gold | 50 Ohms |  | - |  |  | - | [5 empty] | Board Edge, End Launch | 1 |  | - |  |  | Bulk | [5 empty] | - | Solder |  |  | 25 | https://www.unikeyic.com/media/about_us/Unikey_ISO_9001_Certification.pdf | https://www.unikeyic.com/products/balun/sm03fs010/15378580.html
SM03FS013 | withwave | 1: 29.916 10: 28.404 25: 26.892 50: 25.38 | Board Edge 2.92 mm (DC to 40 GHz |  | SM03F | Gold | Brass | Beryllium Copper | Gold | 2.92mm | Jack, Female Socket | Solder |  | - | Threaded | - | 40 GHz |  | Gold | 50 Ohms |  | - |  |  | - | [5 empty] | Board Edge, End Launch | 1 |  | - |  |  | Bulk | [5 empty] | - | Solder |  |  | 5 | https://www.unikeyic.com/media/about_us/Unikey_ISO_9001_Certification.pdf | https://www.unikeyic.com/products/balun/sm03fs013/6181690.html
SM03FS014 | withwave | 1: 29.916 10: 28.404 25: 26.892 50: 25.38 | Board Edge 2.92 mm (DC to 40 GHz |  | SM03F | Gold | Brass | Beryllium Copper | Gold | 2.92mm | Jack, Female Socket | Solder |  | - | Threaded | - | 40 GHz |  | Gold | 50 Ohms |  | - |  |  | - | [5 empty] | Board Edge, End Launch | 1 |  | - |  |  | Bulk |  |  |  |  | 16691880 | - | Solder |  |  | 23 | https://www.unikeyic.com/media/about_us/Unikey_ISO_9001_Certification.pdf | https://www.unikeyic.com/products/balun/sm03fs014/14315755.html
T0727J5012AHF | TTM Technologies | 10+: 1.1297 25+: 0.902 50+: 0.8752 100+: 0.8492 250+: 0.8155 500+: 0.7908 1,000+: 0.7666 | RF Attenuator, 19dB, 700MHz-2.7GHz, 0.6dB, SMD | [43 empty] | 2367 |  | https://www.unikeyic.com/products/balun/t0727j5012ahf/10693004.html
T1-6+ | Mini-Circuits | 10: 12.6931 | SMD, 10kHz-150MHz, 3dB, 7.62mm L × 5.84mm H | - | [19 empty] | 7.62mm(Length)*5.84mm(height) |  | 150MHz | 3dB | 10KHz |  | SMD mount |  |  | -20℃~85℃ |  |  |  |  | - |  | - |  |  |  |  | - |  | 27 | https://www.unikeyic.com/media/about_us/Unikey_ISO_9001_Certification.pdf | https://www.unikeyic.com/products/balun/t1-6/10636492.html
T2-1T-KK81+ | Mini-Circuits | 1: 8.7048 10: 8.1972 25: 7.9272 50: 7.6572 100: 7.2252 | 70kHz-200MHz 3dB SMD 7.62mm L × 6.6mm H | - | [19 empty] | 7.62mm(Length)*6.6mm(height) |  | 200MHz | 3dB | 70KHz |  | SMD mount |  |  | -20℃~85℃ |  |  |  |  | - |  | - |  |  |  |  | - |  | 137 | https://www.unikeyic.com/media/about_us/Unikey_ISO_9001_Certification.pdf | https://www.unikeyic.com/products/balun/t2-1t-kk81/244108.html
T4-1-KK81+ | Mini-Circuits | 1: 5.7132 10: 5.3784 25: 5.184 50: 5.1058 | Filter 200kHz 350MHz 3dB SMD 7.62mm L × 6.6mm H | - | [19 empty] | 7.62mm(Length)*6.6mm(height) |  | 350MHz | 3dB | 200KHz |  | SMD mount |  |  | -20℃~85℃ |  |  |  |  | - |  | - |  |  |  |  | - |  | 74 | https://www.unikeyic.com/media/about_us/Unikey_ISO_9001_Certification.pdf | https://www.unikeyic.com/products/balun/t4-1-kk81/10819732.html
TC1-1+ | Mini-Circuits | 1: 18.4896 20: 3.9744 50: 2.7324 100: 2.2638 | 50Ω 10.1dB 2° 1.5MHz 500MHz 3dB 50Ω SMD-5P SMD | [14 empty] | 1.5MHz ~ 500MHz |  |  | 50 / 50Ohm |  | 3dB | [5 empty] | 1 (Unlimited) |  | Surface Mount |  |  |  |  | 5-SMD Module |  |  | 2° |  | 10.1dB | 13928488 | - |  |  |  | 664 | https://www.unikeyic.com/media/datasheet/ec/fe/c07a/ec/65849478120565f072295168dc38f436.pdf | https://www.unikeyic.com/products/balun/tc1-1/10750176.html
TC1-1-13M-34+ | Mini-Circuits |  | 50Ω 14.32dB 3° 47MHz 1.4GHz 1.5dB 50Ω Attenuator, SMD-5P | [14 empty] | 47MHz ~ 1.4GHz |  |  | 50 / 50Ohm |  | 1.5dB | [5 empty] | 1 (Unlimited) |  | Surface Mount |  |  |  |  | 5-SMD Module | Tape & Reel (TR) |  | 3° |  | 14.32dB |  | - |  |  |  |  | https://www.unikeyic.com/media/datasheet/c2/b2/01d9/c2b201d9c321e7aadc4b5c0edb401a1e.pdf | https://www.unikeyic.com/products/balun/tc1-1-13m-34/378655.html
TC1-1-13M-75+ | Mini-Circuits | 1: 3.512 50: 2.2693 100: 1.7856 | 75Ω 8.36dB 3° 4.5MHz 3GHz 3dB 75Ω SMD-5P Filter, SMD, 3.81mm (L) × 4.06mm (H) | [14 empty] | 4.5MHz ~ 3GHz |  |  | 75 / 75Ohm |  | 3dB | [5 empty] | 1 (Unlimited) |  | Surface Mount |  |  |  |  | 5-SMD Module |  |  | 3° |  | 8.36dB | 13927362 | - |  |  |  | 1478 | https://www.unikeyic.com/media/pdf/HTMLDatasheet/mini-circuits/b6/20/c420/tc1-1-13m-75/2025/11/tc1-1-13m-75.pdf | https://www.unikeyic.com/products/balun/tc1-1-13m-75/343986.html
TC1-1-13MA+ | Mini-Circuits | 10: 1.314 100: 1.2614 500: 1.2299 1,000: 1.2088 | 50Ω 6.79dB 3° 4.5MHz 3GHz 3dB 50Ω 0.5dB SMD mount 3.81mm*4.06mm*4.06mm | [14 empty] | 4.5MHz ~ 3GHz |  |  | 50 / 50Ohm |  | 3dB | [5 empty] | 1 (Unlimited) |  | Surface Mount |  |  |  |  | 6-SMD (5 Leads), Flat Lead |  |  | 3° |  | 6.79dB | 13928633 | - |  |  |  | 240 | https://www.unikeyic.com/media/datasheet/0d/39/afb6/0d/94d88186ebc9ec54d74b3fb2a40c4e7f.pdf | https://www.unikeyic.com/products/balun/tc1-1-13ma/177452.html
TC1-1-13MG2+ | Mini-Circuits | 10: 1.314 100: 1.2614 500: 1.2299 1,000: 1.2088 | 50Ω 6.79dB 3° 4.5MHz 3GHz 3dB 50Ω SMD 3.81mm × 3.81mm × 3.81mm | [14 empty] | 4.5MHz ~ 3GHz |  |  | 50 / 50Ohm |  | 3dB | [5 empty] | 1 (Unlimited) |  | Surface Mount |  |  |  |  | 5-SMD Module |  |  | 3° |  | 6.79dB | 13927027 | - |  |  |  | 500 | https://www.unikeyic.com/media/pdf/HTMLDatasheet/mini-circuits/7b/ac/493d/tc1-1-13mg2/2025/11/tc1-1-13mg2.pdf | https://www.unikeyic.com/products/balun/tc1-1-13mg2/327839.html
TC1-1-13MX+ | Mini-Circuits |  | 50Ω 6.79dB 3° 4.5MHz 3GHz 3dB 50Ω SMD, 3.81mm × 4.06mm × 4.06mm | [14 empty] | 4.5MHz ~ 3GHz |  |  | 50 / 50Ohm |  | 3dB | [5 empty] | 1 (Unlimited) |  | Surface Mount |  |  |  |  | 6-SMD (5 Leads), Flat Lead |  |  | 3° |  | 6.79dB | 13927157 | - |  |  |  |  | https://www.unikeyic.com/media/datasheet/8e/69/c078/8e/ebedc3e1800a59cea4d90546afc77934.pdf | https://www.unikeyic.com/products/balun/tc1-1-13mx/246538.html
TC1-1-43+ | Mini-Circuits | 10: 2.4637 100: 2.3651 500: 2.306 1,000: 2.2666 | 50Ω 7.51dB 4° 650MHz 4GHz 3dB 50Ω SMD-5P Filter, SMD, 3.81mm × 4.06mm × 4.06mm | [14 empty] | 650MHz ~ 4GHz |  |  | 50 / 50Ohm |  | 3dB | [5 empty] | 1 (Unlimited) |  | Surface Mount |  |  |  |  | 5-SMD Module |  |  | 4° |  | 7.51dB | 13929472 | - |  |  |  | 500 | https://www.unikeyic.com/media/datasheet/8f/1e/6592/8f1e65924ec10bc8ff0cdd4567897309.pdf | https://www.unikeyic.com/products/balun/tc1-1-43/208294.html
TC1-1-43A+ | Mini-Circuits | 2,000: 1.5263 | 50Ω 7.51dB 4° 650MHz 4GHz 2dB 50Ω 0.5dB SMD-5P SMD 3.81mm × 4.06mm × 4.06mm | [14 empty] | 650MHz ~ 4GHz |  |  | 50 / 50Ohm |  | 2.0dB | [5 empty] | 1 (Unlimited) |  | Surface Mount |  |  |  |  | 6-SMD (5 Leads), Flat Lead |  |  | 4° |  | 7.51dB | 13928774 | - |  |  |  | 2975 | https://www.unikeyic.com/media/datasheet/84/22/36ad/84/9416ce01a39f594e1c19155045b35b67.pdf | https://www.unikeyic.com/products/balun/tc1-1-43a/205339.html
TC1-1-43X+ | Mini-Circuits | 10: 5.8026 50: 5.2428 100: 4.7829 200: 4.4412 | RF Attenuator, 50Ω, 7.51dB, 4°, 650MHz-4GHz, 2dB, SMD-5P, SMD, 3.81mm × 4.06mm × 4.06mm | [14 empty] | 650MHz ~ 4GHz |  |  | 50 / 50Ohm |  | 2.0dB | [5 empty] | 1 (Unlimited) |  | Surface Mount |  |  |  |  | 5-SMD Module |  |  | 4° |  | 7.51dB | 13929175 | - |  |  |  | 165 | https://www.unikeyic.com/media/pdf/HTMLDatasheet/mini-circuits/24/a3/37ef/tc1-1-43x/2025/11/tc1-1-43x.pdf | https://www.unikeyic.com/products/balun/tc1-1-43x/10801826.html
TC1-1G2+ | Mini-Circuits | 1: 4.482 50: 3.078 100: 2.5704 200: 2.4621 | 1.5MHz 500MHz 3dB SMD 3.81mm L × 3.81mm H | - | [19 empty] | 3.81mm(Length)*3.81mm(height) |  | 500MHz | 3dB | 1.5MHz |  | SMD mount |  |  | -40℃~85℃ |  |  |  |  | - |  | - |  |  |  |  | - |  | 1313 | https://www.unikeyic.com/media/about_us/Unikey_ISO_9001_Certification.pdf | https://www.unikeyic.com/products/balun/tc1-1g2/10777416.html
TC1-1T-75X+ | Mini-Circuits | 10: 0.9855 100: 0.9461 500: 0.9224 1,000: 0.9066 | 75Ω 20dB 3° 5MHz 120MHz 0.6dB 75Ω SMD-5P SMD 3.81mm (L) × 4.06mm (H) | [14 empty] | 5MHz ~ 120MHz |  |  | 75 / 75Ohm |  | 0.6dB | [5 empty] | 1 (Unlimited) |  | Surface Mount |  |  |  |  | 5-SMD Module | Tape & Reel (TR) |  | 3° |  | 20dB | 13927506 | - |  |  |  | 500 | https://www.unikeyic.com/media/about_us/Unikey_ISO_9001_Certification.pdf | https://www.unikeyic.com/products/balun/tc1-1t-75x/10822557.html
TC1-33-75G2+ | Mini-Circuits | 1: 5.544 50: 4.1387 100: 3.62 200: 3.4554 | 75Ω 9.59dB 4° 5MHz 3GHz 3dB 75Ω 0.3dB SMD SMD mount 3.81mm*3.81mm*3.81mm | [14 empty] | 5MHz ~ 3GHz |  |  | 75 / 75Ohm |  | 3dB | [5 empty] | 1 (Unlimited) |  | Surface Mount |  |  |  |  | 6-SMD (5 Leads), Flat Lead |  |  | 4° |  | 9.59dB | 13929838 | - |  |  |  | 1711 | https://www.unikeyic.com/media/datasheet/68/ad/e644/68ade644098de8c4827f5f3fd0e7c055.pdf | https://www.unikeyic.com/products/balun/tc1-33-75g2/87413.html
TC1.33-282+ | Mini-Circuits | 1: 5.3784 50: 3.9744 100: 3.4535 | Bal/Unbal (1:1.3) 13.83dB 6° 5MHz-2.8GHz 3dB SMD, 3.81mm L × 4.06mm H | [14 empty] | 5MHz ~ 2.8GHz |  |  | 1:1.3 |  | 3dB | [5 empty] | 1 (Unlimited) |  | Surface Mount |  |  |  |  | 4-SMD, Flat Leads |  |  | 6° |  | 13.83dB | 13929435 | - |  |  |  | 1673 | https://www.unikeyic.com/media/pdf/HTMLDatasheet/mini-circuits/96/c3/f8d3/tc1-33-282/2025/11/tc1-33-282.pdf | https://www.unikeyic.com/products/balun/tc1-33-282/10805570.html
TC1.5-1X+ | Mini-Circuits | 1+: 4.8384 50+: 3.4128 100+: 2.9052 200+: 2.8587 | Unbalanced/Balanced (1:1.5) 9.3dB 500kHz 2.2GHz 3dB Unbalanced/Balanced (1:1.5) SMD-5P SMD 3.81mm(L) × 4.06mm(H) | [43 empty] | 206 |  | https://www.unikeyic.com/products/balun/tc1-5-1x/10677981.html
TC16-161T+ | Mini-Circuits | 10+: 2.4637 100+: 2.3651 500+: 2.306 1,000+: 2.2666 | Unbalanced/Balanced (1:16) 7.18dB 0.5° 600kHz-160MHz 3dB Unbalanced/Balanced (1:16) SMD-5P SMD | [43 empty] | 2000 |  | https://www.unikeyic.com/products/balun/tc16-161t/10728113.html
TC2-1T+ | Mini-Circuits | 50: 2.7199 100: 2.0971 500: 1.7081 1,000: 1.5373 | Balanced/Unbalanced(1:2) 15dB 4° 3MHz-300MHz 1dB Balanced/Unbalanced(1:2) 0.5dB SMD 3.8mm × 3.8mm 3.81mm × 3.81mm × 4.06mm | [14 empty] | 3MHz ~ 300MHz |  |  | 1:2 |  | 1.0dB | [5 empty] | 1 (Unlimited) |  | Surface Mount |  |  |  |  | 5-SMD Module |  |  | 4° |  | 15dB | 13929166 | - |  |  |  | 1450 | https://www.unikeyic.com/media/datasheet/37/a7/5343/37/dfad03d54ceaa2b263e74b98a99999c5.pdf | https://www.unikeyic.com/products/balun/tc2-1t/384177.html
TC2-1TX+ | Mini-Circuits | 1: 4.3111 50: 2.9068 100: 2.4635 | Balun (Unbalanced/Balanced), 1:2, 15dB, 4°, 3MHz-300MHz, ±1dB, ±3dB, ±0.05dB, SMD, 3.81mm L × 4.06mm H | [14 empty] | 3MHz ~ 300MHz |  |  | 1:2 |  | 1.0dB | [5 empty] | 1 (Unlimited) |  | Surface Mount |  |  |  |  | 5-SMD Module |  |  | 4° |  | 15dB | 13928073 | - |  |  |  | 2296 | https://www.unikeyic.com/media/pdf/HTMLDatasheet/mini-circuits/04/a8/ca76/tc2-1tx/2025/11/tc2-1tx.pdf | https://www.unikeyic.com/products/balun/tc2-1tx/10804270.html
TC3-1T+ | Mini-Circuits | 2,000: 2.4782 | Unbalanced/Balanced(1:3) 21.45dB 5° 5MHz-300MHz 1dB SMD-5P SMD 3.81mm × 4.06mm × 4.06mm | [14 empty] | 5MHz ~ 300MHz |  |  | 1:3 |  | 1.0dB | [5 empty] | 1 (Unlimited) |  | Surface Mount |  |  |  |  | 5-SMD Module |  |  | 5° |  | 21.45dB | 13927730 | - |  |  |  | 6487 | https://www.unikeyic.com/media/pdf/HTMLDatasheet/mini-circuits/8f/62/a9d0/tc3-1t/2025/11/tc3-1t.pdf | https://www.unikeyic.com/products/balun/tc3-1t/10638920.html
TC4-14+ | Mini-Circuits | 1: 4.3111 50: 2.9068 100: 2.4635 | Unbalanced/Balanced(1:4) 5.05dB 200MHz-1.4GHz 3dB SMD-5P SMD 3.81mm × 4.06mm × 4.06mm | [14 empty] | 200MHz ~ 1.4GHz |  |  | 1:4 |  | 3dB | [5 empty] | 1 (Unlimited) |  | Surface Mount |  |  |  |  | 5-SMD Module |  |  | - |  | 5.05dB | 13927042 | - |  |  |  | 680 | https://www.unikeyic.com/media/pdf/HTMLDatasheet/mini-circuits/e7/77/0168/tc4-14/2025/11/tc4-14.pdf | https://www.unikeyic.com/products/balun/tc4-14/377404.html
TC4-19+ | Mini-Circuits | 10: 4.3519 50: 3.4952 100: 3.0747 300: 2.6477 | non-equilibrium/balance(1:4) 7.01dB 6° 10MHz 1.9GHz 3dB non-equilibrium/balance(1:4) SMD-5P SMD mount 3.81mm*4.06mm*4.06mm | [14 empty] | 10MHz ~ 1.9GHz |  |  | 1:4 |  | 3dB | [5 empty] | 1 (Unlimited) |  | Surface Mount |  |  |  |  | 5-SMD Module |  |  | 6° |  | 7.01dB | 13928401 | - |  |  |  | 905 | https://www.unikeyic.com/media/datasheet/17/32/7029/17327029ce8f634bd9be71c2cbf23a7a.pdf | https://www.unikeyic.com/products/balun/tc4-19/10830668.html
TC4-19G2+ | Mini-Circuits | 2,000: 2.0115 | Unbalanced/Balanced (1:4) Transformer, 7.01dB, 6°, 10MHz-1.9GHz, 3dB, SMD-5P, SMD | [14 empty] | 10MHz ~ 1.9GHz |  |  | 1:4 |  | 3dB | [5 empty] | 1 (Unlimited) |  | Surface Mount |  |  |  |  | 5-SMD Module |  |  | 6° |  | 7.01dB | 13927114 | - |  |  |  | 2000 | https://www.unikeyic.com/media/pdf/HTMLDatasheet/mini-circuits/1c/09/7101/tc4-19g2/2025/11/tc4-19g2.pdf | https://www.unikeyic.com/products/balun/tc4-19g2/231835.html
TC4-19X+ | Mini-Circuits | 1: 3.78 50: 2.5704 100: 2.082 | Unbalanced/Balanced (1:4) 7.01dB 6° 10MHz-1.9GHz 3dB SMD-5P SMD 3.81mm L × 4.06mm H | non-equilibrium/balance(1:4) | [19 empty] | 3.81mm(Length)*4.06mm(height) |  | 1.9GHz | 3dB | 10MHz |  | SMD mount |  |  | -20℃~85℃ |  | SMD-5P |  |  | 6° |  | 7.01dB |  |  |  |  | non-equilibrium/balance(1:4) |  | 770 | https://www.unikeyic.com/media/about_us/Unikey_ISO_9001_Certification.pdf | https://www.unikeyic.com/products/balun/tc4-19x/10830800.html
TC4-1TG2+ | Mini-Circuits | 10: 3.9893 20: 3.4952 100: 3.2456 200: 3.0747 | Unbalanced/Balanced (1:4) 14.29dB 50MHz 1GHz 2dB Unbalanced/Balanced (1:4) SMD-5P SMD 3.81mm × 3.81mm × 3.81mm | [14 empty] | 50MHz ~ 1GHz |  |  | 1:4 |  | 2.0dB | [5 empty] | 1 (Unlimited) |  | Surface Mount |  |  |  |  | 5-SMD Module |  |  | - |  | 14.29dB | 13927309 | - |  |  |  | 1032 | https://www.unikeyic.com/media/pdf/HTMLDatasheet/mini-circuits/04/f5/ab03/tc4-1tg2/2025/11/tc4-1tg2.pdf | https://www.unikeyic.com/products/balun/tc4-1tg2/10819627.html
TC4-1TX+ | Mini-Circuits | 1: 3.9773 50: 2.7339 100: 2.265 | Balun (1:4), 16.81dB, 500kHz-300MHz, 3dB, SMD-5P, SMD, 3.81mm × 3.81mm × 4.06mm | [14 empty] | 500kHz ~ 300MHz |  |  | 1:4 |  | 3dB | [5 empty] | 1 (Unlimited) |  | Surface Mount |  |  |  |  | 5-SMD Module |  |  | - |  | 16.81dB | 13928091 | - |  |  |  | 477 | https://www.unikeyic.com/media/datasheet/31/9e/7637/319e7637427380a4e4f186cd9ba9b221.pdf | https://www.unikeyic.com/products/balun/tc4-1tx/10686701.html
TC4-1WG2+ | Mini-Circuits | 2,000: 2.661 | Unbalanced/Balanced (1:4) 9.07dB 3MHz-800MHz 3dB, SMD-5P, SMD, 3.81mm × 3.81mm × 3.81mm | [14 empty] | 3MHz ~ 800MHz |  |  | 1:4 |  | 3dB | [5 empty] | 1 (Unlimited) |  | Surface Mount |  |  |  |  | 5-SMD Module |  |  | - |  | 9.07dB | 13927555 | - |  |  |  | 2523 | https://www.unikeyic.com/media/about_us/Unikey_ISO_9001_Certification.pdf | https://www.unikeyic.com/products/balun/tc4-1wg2/152622.html
TC4-1WX+ | Mini-Circuits | 1: 3.9773 50: 2.7339 100: 2.265 | Balanced/Unbalanced (1:4) 9.07dB 3MHz-800MHz 3dB SMD-5P SMD 3.81mm L × 4.06mm H | [14 empty] | 3MHz ~ 800MHz |  |  | 1:4 |  | 3dB | [5 empty] | 1 (Unlimited) |  | Surface Mount |  |  |  |  | 5-SMD Module |  |  | - |  | 9.07dB | 13927095 | - |  |  |  | 1993 | https://www.unikeyic.com/media/pdf/HTMLDatasheet/mini-circuits/14/9a/8bb7/tc4-1wx/2025/11/tc4-1wx.pdf | https://www.unikeyic.com/products/balun/tc4-1wx/10773608.html
TC4-25+ | Mini-Circuits | 1: 3.7827 50: 2.5718 100: 2.0832 | Unbalanced/Balanced (1:4) 6.09dB 500MHz-2.5GHz 3dB Unbalanced/Balanced (1:4) SMD-5P SMD | [14 empty] | 500MHz ~ 2.5GHz |  |  | 1:4 |  | 3dB | [5 empty] | 1 (Unlimited) |  | Surface Mount |  |  |  |  | 5-SMD Module |  |  | - |  | 6.09dB | 13928059 | - |  |  |  | 459 | https://www.unikeyic.com/media/datasheet/3d/c6/6a9e/3d/0ba29ae4e61d0fe6485e7fec661d54da.pdf | https://www.unikeyic.com/products/balun/tc4-25/146691.html
TC4-25G2+ | Mini-Circuits | 10: 7.2532 50: 6.2913 100: 5.1245 200: 4.7829 | Unbalanced/Balanced (1:4), 6.09dB, 500MHz-2.5GHz, 3dB, Unbalanced/Balanced (1:4), SMD | non-equilibrium/balance(1:4) | [8 empty] | TC4-25G2+ Mini-Circuits | [12 empty] | 2.5GHz | 3dB | 500MHz | [6 empty] | SMD |  |  | - |  | 6.09dB |  |  |  |  | non-equilibrium/balance(1:4) |  | 935 | https://www.unikeyic.com/media/datasheet/02/9b/c5f0/029bc5f0a4f441460a8bb9de88fcd967.pdf | https://www.unikeyic.com/products/balun/tc4-25g2/10781423.html
TC8-1+ | Mini-Circuits | 1: 4.094 50: 2.6244 100: 2.106 200: 1.998 | Unbalanced/Balanced (1:8) 8.67dB 2MHz-500MHz 3dB Unbalanced/Balanced (1:8) SMD-5P SMD 3.81mm W × 1.65mm H | [14 empty] | 2MHz ~ 500MHz |  |  | 1:8 |  | 3dB | [5 empty] | 1 (Unlimited) |  | Surface Mount |  |  |  |  | 5-SMD Module |  |  | - |  | 8.67dB |  | - |  |  |  | 1209 | https://www.unikeyic.com/media/datasheet/e5/0d/3554/e5/502e184c440b271895cd1a0a8102188b.pdf | https://www.unikeyic.com/products/balun/tc8-1/10788176.html
TC8-1G2+ | Mini-Circuits | 1: 4.485 50: 2.9592 100: 2.4408 200: 2.2248 | Unbalanced/Balanced (1:8), 8.67dB, 2MHz-500MHz, 3dB, SMD, 3.81mm L x 3.81mm H | [14 empty] | 2MHz ~ 500MHz |  |  | 1:8 |  | 3dB | [5 empty] | 1 (Unlimited) |  | Surface Mount |  |  |  |  | 6-SMD (5 Leads), Flat Lead | Tape & Reel (TR) |  | - |  | 8.67dB |  | - |  |  |  | 219 | https://www.unikeyic.com/media/pdf/HTMLDatasheet/mini-circuits/05/ec/a7b3/tc8-1g2/2025/11/tc8-1g2.pdf | https://www.unikeyic.com/products/balun/tc8-1g2/215093.html
TCM1-382WX+ | Mini-Circuits | 1+: 5.1983 50+: 5.1914 | Unbalanced/Balanced (1:1) 12dB 6° 500MHz 3.8GHz 3dB Unbalanced/Balanced (1:1) SMD | [43 empty] | 268 |  | https://www.unikeyic.com/products/balun/tcm1-382wx/695191146.html
TCM1-63AX+ | Mini-Circuits | 1: 13.1542 10: 11.6657 30: 11.144 100: 10.1133 | RF Connector, 50Ω, 9.42dB, 8°, 10MHz, 6GHz, 2.5dB, 50Ω, SMD, 4.06mm × 4.06mm × 4.06mm | [14 empty] | 10MHz ~ 6GHz |  |  | 50 / 50Ohm |  | 2.5dB | [5 empty] | 1 (Unlimited) |  | Surface Mount |  |  |  |  | 6-SMD Module |  |  | 8° |  | 9.42dB | 13928145 | - |  |  |  |  | https://www.unikeyic.com/media/datasheet/e4/3e/a16e/e4/69a28cb5d0b5233f088acd3bbb67d787.pdf | https://www.unikeyic.com/products/balun/tcm1-63ax/10708966.html
TCM2-1T+ | Mini-Circuits | 2,000: 1.7064 4,000: 1.701 | Balun 1:2 16.1dB 4° 3MHz-300MHz 1dB SMD | [14 empty] | 3MHz ~ 300MHz |  |  | 1:2 |  | 1.0dB | [5 empty] | 1 (Unlimited) |  | Surface Mount |  |  |  |  | 6-SMD, Flat Leads |  |  | 4° |  | 16.1dB |  | - |  |  |  | 27761 | https://www.unikeyic.com/media/datasheet/c4/0f/1a07/c40f1a0745a29622b29aaa260c7135e5.pdf | https://www.unikeyic.com/products/balun/tcm2-1t/108224.html
TCM2-33X+ | Mini-Circuits | 10: 1.6425 100: 1.5768 500: 1.5373 1,000: 1.5111 | Balun/Unbal (1:2) 18.11dB 4° 30MHz-3GHz 3dB Balun/Unbal (1:2) 1.5dB SMD-6P SMD 4.06mm × 3.81mm × 4.06mm | [14 empty] | 30MHz ~ 3GHz |  |  | 1:2 |  | 3dB | [5 empty] | 1 (Unlimited) |  | Surface Mount |  |  |  |  | 6-SMD, Flat Leads |  |  | 4° |  | 18.11dB | 13928447 | - |  |  |  | 1000 | https://www.unikeyic.com/media/datasheet/8c/12/1278/8c1212783bba83f72a976ad195f19951.pdf | https://www.unikeyic.com/products/balun/tcm2-33x/10632948.html
TCM2-43X+ | Mini-Circuits | 1: 4.8823 10: 4.217 30: 3.823 100: 3.4247 500: 3.241 1,000: 3.1592 | Balanced/Unbalanced (1:2) 14.98dB 7° 10MHz-4GHz 3dB Balanced/Unbalanced (1:2) 0.5dB SMD 3.81mm × 4.06mm × 4.06mm | [14 empty] | 10MHz ~ 4GHz |  |  | 1:2 |  | 3dB | [5 empty] | 1 (Unlimited) |  | Surface Mount |  |  |  |  | 6-SMD Module |  |  | 7° |  | 14.98dB |  | - |  |  |  |  | https://www.unikeyic.com/media/datasheet/e4/c2/895d/e4c2895dda1565ba7cbb78a38af51124.pdf | https://www.unikeyic.com/products/balun/tcm2-43x/264798.html
TCM3-1T+ | Mini-Circuits | 10: 4.7146 50: 4.0195 100: 3.5872 300: 3.4164 | Bal/Unbal (1:3) 16.34dB 2° 2MHz-500MHz 2dB Bal/Unbal (1:3) SMD-6P SMD 4.06mm × 4.06mm × 4.06mm | [14 empty] | 2MHz ~ 500MHz |  |  | 1:3 |  | 2.0dB | [5 empty] | 1 (Unlimited) |  | Surface Mount |  |  |  |  | 6-SMD Module | Tape & Reel (TR) |  | 2° |  | 16.34dB |  | - |  |  |  | 350 | https://www.unikeyic.com/media/pdf/HTMLDatasheet/mini-circuits/03/43/d8f2/tcm3-1t/2025/11/tcm3-1t.pdf | https://www.unikeyic.com/products/balun/tcm3-1t/150277.html
TCM3-452X+ | Mini-Circuits | 1: 6.0842 50: 5.7164 100: 5.6213 | Unbalanced/Balanced (1:3) 11.11dB 4° 20MHz 4.5GHz 3dB SMD 4.06mm L × 4.06mm H | [14 empty] | 20MHz ~ 4.5GHz |  |  | 1:3 |  | 3dB | [5 empty] | 1 (Unlimited) |  | Surface Mount |  |  |  |  | 6-SMD, Flat Leads |  |  | 4° |  | 11.11dB | 13929044 | - |  |  |  | 516 | https://www.unikeyic.com/media/pdf/HTMLDatasheet/mini-circuits/a5/5e/f056/tcm3-452x/2025/11/tcm3-452x.pdf | https://www.unikeyic.com/products/balun/tcm3-452x/191962.html
TCM4-14+ | Mini-Circuits | 1+: 3.7827 50+: 2.5718 100+: 2.0832 | Unbalanced/Balanced (1:4) 5.52dB 200MHz-1.4GHz 3dB SMD-6P SMD 3.81mm L × 4.06mm H | [43 empty] | 1857 | https://www.unikeyic.com/media/datasheet/03/dd/7bfc/03dd7bfcbb8a72dba8b9e4be91ecbd47.pdf | https://www.unikeyic.com/products/balun/tcm4-14/10686478.html
TCM4-19+ | Mini-Circuits | 1: 3.78 50: 2.5704 100: 2.082 | Unbalanced/Balanced (1:4) 7.01dB 6° 10MHz-1.9GHz 3dB SMD-6 SMD 4.06mm × 4.06mm × 4.06mm | [14 empty] | 10MHz ~ 1.9GHz |  |  | 1:4 |  | 3dB | [5 empty] | 1 (Unlimited) |  | Surface Mount |  |  |  |  | 6-SMD (5 Leads), Flat Lead |  |  | 6° |  | 7.01dB |  | - |  |  |  | 450 | https://www.unikeyic.com/media/pdf/HTMLDatasheet/mini-circuits/2b/91/195f/tcm4-19/2025/11/tcm4-19.pdf | https://www.unikeyic.com/products/balun/tcm4-19/315856.html
TCM4-1W+ | Mini-Circuits | 2,000: 1.5255 | non-equilibrium/balance(1:4) 9.01dB 3MHz 800MHz 3dB non-equilibrium/balance(1:4) SMD mount 4.06mm*4.06mm*4.06mm | [14 empty] | 3MHz ~ 800MHz |  |  | 1:4 |  | 3dB | [5 empty] | 1 (Unlimited) |  | Surface Mount |  |  |  |  | 6-SMD Module |  |  | - |  | 9.01dB | 13927522 | - |  |  |  | 3297 | https://www.unikeyic.com/media/datasheet/01/99/d238/0199d23859ed72f47bcd0259886c9489.pdf | https://www.unikeyic.com/products/balun/tcm4-1w/10819754.html
TCM4-25+ | Mini-Circuits | 1: 3.7827 50: 2.5718 100: 2.0099 | Balanced/Unbalanced (1:4) 6.09dB 500MHz-2.5GHz 3dB Balanced/Unbalanced (1:4) SMD 4.06mm × 4.06mm × 4.06mm | [14 empty] | 500MHz ~ 2.5GHz |  |  | 1:4 |  | 3dB | [5 empty] | 1 (Unlimited) |  | Surface Mount |  |  |  |  | 6-SMD, Flat Leads |  |  | - |  | 6.09dB | 13927214 | - |  |  |  | 111 | https://www.unikeyic.com/media/pdf/HTMLDatasheet/mini-circuits/3a/de/c763/tcm4-25/2025/11/tcm4-25.pdf | https://www.unikeyic.com/products/balun/tcm4-25/10676516.html
TCM4-452X+ | Mini-Circuits | 1: 5.3477 100: 4.8612 1,000: 4.7191 2,000: 4.6058 30,000: 4.5831 40,000: 4.5363 | Unbalanced/Balanced (1:4) 10.63dB 5° 20MHz 4.5GHz 3dB Unbalanced/Balanced (1:4) SMD 4.06mm × 3.81mm × 1.65mm | [14 empty] | 20MHz ~ 4.5GHz |  |  | 1:4 |  | 3dB | [5 empty] | 1 (Unlimited) |  | Surface Mount |  |  |  |  | 6-SMD (5 Leads), Flat Lead |  |  | 5° |  | 10.63dB | 13928295 | - |  |  |  |  | https://www.unikeyic.com/media/pdf/HTMLDatasheet/mini-circuits/4b/f4/86c3/tcm4-452x/2025/11/tcm4-452x.pdf | https://www.unikeyic.com/products/balun/tcm4-452x/229135.html
TCM4-6T+ | Mini-Circuits | 1: 18.4996 20: 3.9766 50: 2.7339 100: 2.265 | Balanced/Unbalanced (1:4) Transformer, 9.91dB, 1.5MHz-600MHz, 3dB, SMD-6P, SMD, 3.81mm L × 4.06mm H | [14 empty] | 1.5MHz ~ 600MHz |  |  | 1:4 |  | 3dB | [5 empty] | 1 (Unlimited) |  | Surface Mount |  |  |  |  | 6-SMD Module |  |  | - |  | 9.91dB | 13928525 | - |  |  |  | 734 | https://www.unikeyic.com/media/pdf/HTMLDatasheet/mini-circuits/5b/9b/37d0/tcm4-6t/2025/11/tcm4-6t.pdf | https://www.unikeyic.com/products/balun/tcm4-6t/10869040.html
TCM8-1+ | Mini-Circuits | 1: 3.7375 50: 2.268 500: 1.944 | Balun 1:8 7.79dB 2° 2MHz-500MHz 3dB SMD | [14 empty] | 2MHz ~ 500MHz |  |  | 1:8 |  | 3dB | [5 empty] | 1 (Unlimited) |  | Surface Mount |  |  |  |  | 6-SMD, Flat Leads | Tape & Reel (TR) |  | 2° |  | 7.79dB | 13927139 | - |  |  |  | 2294 | https://www.unikeyic.com/media/pdf/HTMLDatasheet/mini-circuits/9f/12/40ef/tcm8-1/2025/11/tcm8-1.pdf | https://www.unikeyic.com/products/balun/tcm8-1/10668608.html
TCM9-1+ | Mini-Circuits | 1: 3.8471 50: 2.6259 100: 2.1328 | Unbalanced/Balanced (1:9) 6.95dB 1° 2MHz-280MHz 3dB Unbalanced/Balanced (1:9) SMD 3.81mm × 4.06mm × 4.06mm | [14 empty] | 2MHz ~ 280MHz |  |  | 1:9 |  | 3dB | [5 empty] | 1 (Unlimited) |  | Surface Mount |  |  |  |  | 6-SMD, Flat Leads |  |  | 1° |  | 6.95dB |  | - |  |  |  | 1256 | https://www.unikeyic.com/media/pdf/HTMLDatasheet/mini-circuits/4e/34/5ee8/tcm9-1/2025/11/tcm9-1.pdf | https://www.unikeyic.com/products/balun/tcm9-1/10853328.html
TCN1-10+ | Mini-Circuits | 1: 3.5764 50: 3.2202 100: 3.0257 200: 2.7941 | RF Component, 50Ω, 10.39dB, 4°, 680MHz-1.05GHz, 0.9dB, 50Ω, SMD | [14 empty] | 680MHz ~ 1.05GHz |  |  | 50 / 50Ohm |  | 0.9dB | [5 empty] | 1 (Unlimited) |  | Surface Mount |  |  |  |  | 6-SMD, No Lead | Tape & Reel (TR) |  | 4° |  | 10.39dB | 13927796 | - |  |  |  | 870 | https://www.unikeyic.com/media/datasheet/a2/b2/346f/a2b2346f901f5a6fa0d57fabf7994f85.pdf | https://www.unikeyic.com/products/balun/tcn1-10/10702496.html
TCN1-23+ | Mini-Circuits | 1: 3.5748 50: 3.2184 100: 3.024 200: 2.7926 | 50Ω 15.33dB 5° 1.3GHz 2.3GHz 2.3GHz 0.7dB 50Ω SMD 3.2mm(L)×1.6mm(H) | [14 empty] | 1.3GHz ~ 2.3GHz |  |  | 50 / 50Ohm |  | 0.7dB | [5 empty] | 1 (Unlimited) |  | Surface Mount |  |  |  |  | 6-SMD, No Lead |  |  | 5° |  | 15.33dB | 13928735 | - |  |  |  | 2669 | https://www.unikeyic.com/media/pdf/HTMLDatasheet/mini-circuits/ee/b5/7c36/tcn1-23/2025/12/tcn1-23.pdf | https://www.unikeyic.com/products/balun/tcn1-23/41577.html
TCN2-122+ | Mini-Circuits | 1: 1.7712 100: 1.6854 | Unbalanced/Balanced (1:2) 11.9dB 4° 600MHz 1.2GHz 1dB Unbalanced/Balanced (1:2) SMD 3.2mm × 1.6mm H | [14 empty] | 600MHz ~ 1.2GHz |  |  | 1:2 |  | 1.0dB | [5 empty] | 1 (Unlimited) |  | Surface Mount |  |  |  |  | 6-SMD, No Lead |  |  | 4° |  | 11.9dB | 13929032 | - |  |  |  | 2510 | https://www.unikeyic.com/media/pdf/HTMLDatasheet/mini-circuits/f1/14/d860/tcn2-122/2025/11/tcn2-122.pdf | https://www.unikeyic.com/products/balun/tcn2-122/10694238.html
TCN4-162+ | Mini-Circuits | 1: 1.7712 100: 1.6854 | Balun (1:4) 10.28dB 2° 720MHz 1.6GHz 1dB Balun (1:4) SMD | [14 empty] | 720MHz ~ 1.6GHz |  |  | 1:4 |  | 1.0dB | [5 empty] | 1 (Unlimited) |  | Surface Mount |  |  |  |  | 6-SMD, No Lead |  |  | 2° |  | 10.28dB | 16585343 | - |  |  |  | 427 | https://www.unikeyic.com/media/pdf/HTMLDatasheet/mini-circuits/ab/5e/d10b/tcn4-162/2025/11/tcn4-162.pdf | https://www.unikeyic.com/products/balun/tcn4-162/10878620.html
TCN4-22+ | Mini-Circuits | 10: 2.4637 100: 2.3651 500: 2.306 1,000: 2.2666 | Balanced/Unbalanced (1:4) Transformer, 8.6dB, 10°, 1.2GHz-2.2GHz, 2.2GHz 1dB, SMD | [14 empty] | 1.2GHz ~ 2.2GHz |  |  | 1:4 |  | 1.0dB | [5 empty] | 1 (Unlimited) |  | Surface Mount |  |  |  |  | 6-SMD, No Lead | Tape & Reel (TR) |  | 10° |  | 8.6dB |  | - |  |  |  | 2000 | https://www.unikeyic.com/media/pdf/HTMLDatasheet/mini-circuits/bc/84/1516/tcn4-22/2025/11/tcn4-22.pdf | https://www.unikeyic.com/products/balun/tcn4-22/322659.html
TCO1-462+ | Mini-Circuits | 1: 4.8092 50: 4.1603 100: 3.5012 200: 3.0257 500: 2.3973 | Unbalanced/Balanced (1:1) 13dB 10° 3.3GHz 5.9GHz 5.9GHz 0.8dB Unbalanced/Balanced (1:1) SMD | [14 empty] | 3.3GHz ~ 5.9GHz |  |  | 1:1 |  | 0.8dB | [5 empty] | 1 (Unlimited) |  | Surface Mount |  |  |  |  | 4-SMD, No Lead |  |  | 10° |  | 13dB | 14325155 | - |  |  |  | 1349 | https://www.unikeyic.com/media/datasheet/8c/f9/ff0c/8cf9ff0c440e726e1aef497ac552874d.pdf | https://www.unikeyic.com/products/balun/tco1-462/333707.html
TCO2-532+ | Mini-Circuits | 1: 4.8092 50: 4.1603 100: 3.5012 200: 3.0257 500: 2.3973 | Unbalanced/Balanced (1:2) 9dB 10° 4.6GHz, 5.9GHz 5.9GHz 1.2dB Unbalanced/Balanced (1:2) SMD | [14 empty] | 4.6GHz ~ 5.9GHz |  |  | 1:2 |  | 1.2dB | [5 empty] | 1 (Unlimited) |  | Surface Mount |  |  |  |  | 4-SMD, No Lead |  |  | 10° |  | 9dB |  | - |  |  |  | 2448 | https://www.unikeyic.com/media/pdf/HTMLDatasheet/mini-circuits/aa/b2/4ad9/tco2-532/2025/11/tco2-532.pdf | https://www.unikeyic.com/products/balun/tco2-532/372437.html
TCW1-2700+ | Mini-Circuits | 1: 4.8092 50: 4.1603 100: 3.5012 200: 3.0257 500: 2.3973 | 50Ω 9.01dB 12° 700MHz 2.7GHz 2dB 50Ω SMD | [14 empty] | 700MHz ~ 2.7GHz |  |  | 50 / 50Ohm |  | 2.0dB | [5 empty] | 1 (Unlimited) |  | Surface Mount |  |  |  |  | 0603 (1608 Metric), 6 PC Pad |  |  | 12° |  | 9.01dB |  | - |  |  |  | 1090 | https://www.unikeyic.com/media/pdf/HTMLDatasheet/mini-circuits/e9/e1/439f/tcw1-2700/2025/11/tcw1-2700.pdf | https://www.unikeyic.com/products/balun/tcw1-2700/266072.html
TCW1-272+ | Mini-Circuits | 500: 1.8694 1,000: 1.864 | 50Ω 1.33dB 4° 1.7GHz, 2.7GHz 2.7GHz 1.8dB 50Ω SMD | [14 empty] | 1.7GHz ~ 2.7GHz |  |  | 50 / 50Ohm |  | 1.8dB | [5 empty] | 1 (Unlimited) |  | Surface Mount |  |  |  |  | 0603 (1608 Metric), 6 PC Pad |  |  | 4° |  | 1.33dB |  | - |  |  |  | 562 | https://www.unikeyic.com/media/pdf/HTMLDatasheet/mini-circuits/00/a0/f0fd/tcw1-272/2025/11/tcw1-272.pdf | https://www.unikeyic.com/products/balun/tcw1-272/398226.html
TCW1-33+ | Mini-Circuits | 500: 1.8694 1,000: 1.864 | Attenuator, 50Ω, 13.93dB, 3°, 2.3GHz-3GHz, 1.6dB, 50Ω, SMD | [14 empty] | 2.3GHz ~ 3GHz |  |  | 50 / 50Ohm |  | 1.6dB | [5 empty] | 1 (Unlimited) |  | Surface Mount |  |  |  |  | 0603 (1608 Metric), 6 PC Pad |  |  | 3° |  | 13.93dB | 13927576 | - |  |  |  | 519 | https://www.unikeyic.com/media/pdf/HTMLDatasheet/mini-circuits/ed/d4/4a87/tcw1-33/2025/12/tcw1-33.pdf | https://www.unikeyic.com/products/balun/tcw1-33/132224.html
TCW1-6000+ | Mini-Circuits | 1: 4.806 50: 4.158 100: 3.4992 200: 3.024 500: 2.396 | 50Ω 7.99dB 10° 3.2GHz 6GHz 6GHz 2dB 50Ω SMD 1.6mm L × 790μm H | [14 empty] | 3.2GHz ~ 6GHz |  |  | 50 / 50Ohm |  | 2.0dB | [5 empty] | 1 (Unlimited) |  | Surface Mount |  |  |  |  | 0603 (1608 Metric), 6 PC Pad |  |  | 10° |  | 7.99dB | 13928709 | - |  |  |  | 1697 | https://www.unikeyic.com/media/pdf/HTMLDatasheet/mini-circuits/22/c8/7f4a/tcw1-6000/2025/11/tcw1-6000.pdf | https://www.unikeyic.com/products/balun/tcw1-6000/10741070.html
TCW2-133+ | Mini-Circuits | 1+: 7.4628 50+: 6.4692 100+: 5.4432 200+: 4.698 500+: 3.7344 | BALUN 7GHZ ~ 13GHZ | [43 empty] | 550 | https://www.unikeyic.com/media/datasheet/49/65/fce5/4965fce50de8c1b68ca85cdd99cb130e.pdf | https://www.unikeyic.com/products/balun/tcw2-133/701089017.html
TCW2-2700+ | Mini-Circuits | 1: 4.806 50: 4.158 100: 3.4992 200: 3.024 500: 2.396 |  |  | TCW2 | [12 empty] | 500MHz ~ 2.7GHz |  |  | 1:2 |  | 1.7dB | [5 empty] | 1 (Unlimited) |  | Surface Mount |  |  |  |  | 0603 (1608 Metric), 6 PC Pad |  |  | 19° |  | 9.5dB |  | - |  |  |  | 2994 | https://www.unikeyic.com/media/datasheet/b3/bc/0521/b3bc0521d2a69058bd7940f8789ef0ed.pdf | https://www.unikeyic.com/products/balun/tcw2-2700/15632023.html
TCW2-282+ | Mini-Circuits | 1: 4.806 50: 4.158 100: 3.4992 200: 3.024 500: 2.396 | Balun/Unbal (1:2) 10.83dB 13° 700MHz-2.8GHz 2dB SMD, 1.6mm L × 790μm H |  | TCW2 | [12 empty] | 700MHz ~ 2.8GHz |  |  | 1:2 |  | 2.0dB | [5 empty] | 1 (Unlimited) |  | Surface Mount |  |  |  |  | 0603 (1608 Metric), 6 PC Pad |  |  | 13° |  | 10.83dB |  | - |  |  |  | 2549 | https://www.unikeyic.com/media/about_us/Unikey_ISO_9001_Certification.pdf | https://www.unikeyic.com/products/balun/tcw2-282/311886.html
TCW2-6000+ | Mini-Circuits | 1: 4.8092 50: 4.1603 100: 3.5012 200: 3.0257 500: 2.3973 | Unbalanced/Balanced (1:2), 9.49dB, 11°, 3.1GHz, 6GHz, 1.8dB, Unbalanced/Balanced (1:2), SMD |  | TCW2 | [12 empty] | 3.1GHz ~ 6GHz |  |  | 1:2 |  | 1.8dB | [5 empty] | 1 (Unlimited) |  | Surface Mount |  |  |  |  | 0603 (1608 Metric), 6 PC Pad |  |  | 11° |  | 9.49dB |  | - |  |  |  | 1693 | https://www.unikeyic.com/media/pdf/HTMLDatasheet/mini-circuits/0d/83/4638/tcw2-6000/2025/11/tcw2-6000.pdf | https://www.unikeyic.com/products/balun/tcw2-6000/10794640.html
TFSZ06050775-3338A1X | TDK | 25: 0.3648 100: 0.3393 250: 0.3174 500: 0.2882 1,000: 0.2723 5,000: 0.235 10,000: 0.2102 | 50Ω 10dB 180°@±10° 729MHz 821MHz 0.8dB 100Ω |  | TFSZ06050775 | [12 empty] | 729MHz ~ 821MHz |  |  | 1:2, 50 / 100Ohm |  | 0.8dB | [5 empty] | 1 (Unlimited) |  | Surface Mount |  |  |  |  | 0202 (0505 Metric), 4 PC Pad |  |  | 180° ±10 |  | 10dB | 17728328 | TFS |  |  |  | 19831 | https://www.unikeyic.com/media/pdf/EnvironmentalInformation/tdk/e4/01/4bcc/vls4012hbx-4r7m-n/2025/12/mlccrohs-commercial-general-en.pdf | https://www.unikeyic.com/products/balun/tfsz06050775-3338a1x/11929379.html
TFSZ06052460-3310A2X | TDK | 10,000+: 0.2995 20,000+: 0.2904 30,000+: 0.285 | 50Ω 10dB 180° ±10° 2.3GHz 2.69GHz 2.69GHz 0.65dB 100Ω SMD | [43 empty] | 18968 | https://www.unikeyic.com/media/datasheet/fc/cd/c646/fc/c2f2203b28e977621ec756198197c63e.pdf | https://www.unikeyic.com/products/balun/tfsz06052460-3310a2x/10880055.html
TP-103-PIN | MACOM | 1: 205.2972 10: 160.38 | 50Ω 500kHz 1GHz 0.6dB 200Ω FP-1-6 SMD 9.5mm L × 9.5mm H |  | TP-103 | [12 empty] | 500kHz ~ 1GHz |  |  | 50 / 200Ohm |  | 0.6dB | [5 empty] | 1 (Unlimited) |  | Surface Mount |  |  |  |  | 6-FlatPack | Bulk |  | - |  | - |  | - |  |  |  | 20 | https://www.unikeyic.com/media/datasheet/6e/03/55bf/6e/5098a521de598e0eb373485ceb0b1652.pdf | https://www.unikeyic.com/products/balun/tp-103-pin/10739912.html
TRS2-1T-75+ | Mini-Circuits | 1: 6.9444 50: 6.0804 100: 5.7338 | Balun Unbal/Bal(1:2), 9dB, 5°, 5MHz-1.2GHz, 2.2dB, SMD-4P, SMD, 7.11mm L × 6.35mm H | [14 empty] | 5MHz ~ 1.2GHz |  |  | 1:2 |  | 2.2dB | [5 empty] | 1 (Unlimited) |  | Surface Mount |  |  |  |  | 4-SMD Module |  |  | 5° |  | 9dB | 13929384 | - |  |  |  | 111 | https://www.unikeyic.com/media/datasheet/1e/48/f547/1e/8752e1839af366125ef8be2195cd6897.pdf | https://www.unikeyic.com/products/balun/trs2-1t-75/10686586.html
TT1-6-KK81+ | Mini-Circuits | 1: 11.5628 100: 10.5111 1,000: 10.2754 15,000: 10.224 30,000: 10.1742 | Balanced/Unbalanced (1:1) 4kHz-300MHz 3dB Transformer, SMD-6, SMD | [14 empty] | 4kHz ~ 300MHz |  |  | 1:1 |  | 3.0dB | [5 empty] | 1 (Unlimited) |  | Surface Mount |  |  |  |  | 6-SMD, Gull Wing |  |  | - |  | - | 21292773 | - |  |  |  |  | https://www.unikeyic.com/media/datasheet/c0/ab/0697/c0ab0697368b5b2cab7544b029206387.pdf | https://www.unikeyic.com/products/balun/tt1-6-kk81/129786.html
TTC2-63W+ | Mini-Circuits | 1: 14.6146 10: 13.722 30: 12.4219 | Bal/Unbal(1:2) 6° 100MHz-6GHz 4.5dB SMD-5P SMD 2.54mm L | [14 empty] | 100MHz ~ 6GHz |  |  | 1:2 |  | 4.5dB | [5 empty] | 1 (Unlimited) |  | Surface Mount |  |  |  |  | 5-SMD Module | Tape & Reel (TR) |  | 6° |  | - |  | - |  |  |  |  | https://www.unikeyic.com/media/pdf/HTMLDatasheet/mini-circuits/ed/fc/44e3/ttc2-63w/2025/11/ttc2-63w.pdf | https://www.unikeyic.com/products/balun/ttc2-63w/208381.html
X4B10L1-5050G | TTM Technologies | 10+: 1.3475 25+: 1.0555 100+: 0.9679 250+: 0.9153 500+: 0.8781 1,000+: 0.843 | 1:1 50/50Ω 600MHz 2.5GHz SMD | [43 empty] | 2742 |  | https://www.unikeyic.com/products/balun/x4b10l1-5050g/695326425.html
X4B20L1-5050G | TTM Technologies | 10+: 1.2989 25+: 1.113 50+: 0.9849 100+: 0.8658 250+: 0.7308 1,000+: 0.6894 | 1:1.50 / 50Ohm 15dB 180° ±10 1.2GHz, 2.7GHz 2.7GHz 1.2dB 1:1.50 / 50Ohm SMD | [43 empty] | 3887 | https://www.unikeyic.com/media/datasheet/14/05/d3a9/1405d3a950ce12d8634f72f6a1bf3457.pdf | https://www.unikeyic.com/products/balun/x4b20l1-5050g/347527.html
X4BD10L1-50100G | TTM Technologies | 10+: 1.196 25+: 1.1236 100+: 0.9856 250+: 0.9148 500+: 0.8608 1,000+: 0.7787 4,000+: 0.7106 8,000+: 0.662 | 1:2, 50/100Ω 9dB 180° ±5.5 600MHz 2.3GHz 2.3dB 1:2, 50/100Ω ±2.3dB 0603 SMD | [43 empty] | 887 | https://www.unikeyic.com/media/datasheet/9d/2d/fb08/9d2dfb08436f1aeee2b0a128aa02ec50.pdf | https://www.unikeyic.com/products/balun/x4bd10l1-50100g/20190417.html
X4BD10L1-50200G | TTM Technologies | 10: 1.3468 25: 1.0549 100: 0.9674 250: 0.9148 500: 0.8776 1,000: 0.8426 | 1:4,50Ω / 200Ω 10dB 180° ±9° 600MHz-2.5GHz 1.9dB 1:4,50Ω / 200Ω 0603 SMD |  | X4BD10 | [12 empty] | 600MHz ~ 2.5GHz |  |  | 1:4, 50 / 200Ohm |  | 1.9dB | [5 empty] | 1 (Unlimited) |  | Surface Mount |  |  |  |  | 0603 (1608 Metric), 6 PC Pad |  |  | 180° ±9° |  | 10dB | 18103613 | Xinger® |  |  |  | 3452 | https://www.unikeyic.com/media/about_us/Unikey_ISO_9001_Certification.pdf | https://www.unikeyic.com/products/balun/x4bd10l1-50200g/682440310.html
X4BD130LTI | TTM Technologies | 1: 16.4689 10: 14.3277 25: 13.5844 100: 12.5654 250: 11.9556 500: 11.5253 | 1:2 50/100Ohm 16dB 12° 9.2GHz 16.15GHz 16.15GHz 1dB 1:2 50/100Ohm SMD | 1:2, 50 / 100Ohm | [8 empty] | X4BD130LTI TTM Technologies | [12 empty] | 16.15GHz | 1dB | 9.2GHz, 16.15GHz |  | SMD mount | [7 empty] | 12° |  | 16dB |  |  |  |  | 1:2, 50 / 100Ohm |  | 3310 | https://www.unikeyic.com/media/datasheet/e0/0c/61ea/e0/3bc26026932973238b09b1be525c8bf8.pdf | https://www.unikeyic.com/products/balun/x4bd130lti/695190537.html
X4BD20L1-50200G | TTM Technologies | 10: 1.3475 25: 1.0555 100: 0.9679 250: 0.9153 500: 0.8781 1,000: 0.843 | 1:4,50/200Ω 14dB 9° 1.2GHz-2.7GHz 1.2dB 1:4,50/200Ω 0603 SMD |  | X4BD20 | [12 empty] | 1.2GHz ~ 2.7GHz |  |  | 1:4, 50 / 200Ohm |  | 1.2dB | [5 empty] | 1 (Unlimited) |  | Surface Mount |  |  |  |  | 0603 (1608 Metric), 6 PC Pad |  |  | 9° |  | 14dB | 17619741 | Xinger® IV |  |  |  | 3737 | https://www.unikeyic.com/media/about_us/Unikey_ISO_9001_Certification.pdf | https://www.unikeyic.com/products/balun/x4bd20l1-50200g/10769790.html
X4BD40L1-50100G | TTM Technologies | 10: 1.196 25: 1.1236 100: 0.9856 250: 0.9148 500: 0.8608 1,000: 0.7787 4,000: 0.716 8,000: 0.6826 | 1:2, 50/100Ω 10.5dB 7° 2.3GHz, 6GHz 6GHz 1.2dB 20dB 1:2, 50/100Ω ±1.5dB 0603 SMD |  | X4BD40 | [12 empty] | 2.3GHz ~ 6GHz |  |  | 1:2, 50 / 100Ohm |  | 1.2dB | [5 empty] | 1 (Unlimited) |  | Surface Mount |  |  |  |  | 0603 (1608 Metric), 6 PC Pad |  |  | 7° |  | 10.5dB | 17619744 | Xinger® IV |  |  |  | 9507 | https://www.unikeyic.com/media/datasheet/a8/6e/bb7b/a86ebb7b9a00809f0203893fbba7bc32.pdf | https://www.unikeyic.com/products/balun/x4bd40l1-50100g/10729418.html
X4BD40L1-50200G | TTM Technologies | 10: 1.3475 25: 1.0555 100: 0.9679 250: 0.9153 500: 0.8781 1,000: 0.843 | BALUN 2.3GHZ ~ 6GHZ |  | X4BD40 | [12 empty] | 2.3GHz ~ 6GHz |  |  | 1:4, 50 / 200Ohm |  | 1.1dB | [5 empty] | 1 (Unlimited) |  | Surface Mount |  |  |  |  | 0603 (1608 Metric), 6 PC Pad |  |  | 180° ±13° |  | 10dB, 12dB | 18103593 | Xinger®IV |  |  |  | 1737 | https://www.unikeyic.com/media/datasheet/2b/c2/c130/2bc2c13018a3f3d28bd5fa77fa825b90.pdf | https://www.unikeyic.com/products/balun/x4bd40l1-50200g/683005920.html